## index
index | Re | Mach | Datasource
1 | 50000 | 0 | JavaFoil+Calcfoil stall+Eppler ext transition
2 | 50000 | 0 | XFOIL ncrit=9
3 | 50000 | 0.1 | JavaFoil+Calcfoil stall+Eppler ext transition
4 | 50000 | 0.1 | XFOIL ncrit=9
5 | 50000 | 0.25 | JavaFoil+Calcfoil stall+Eppler ext transition
6 | 50000 | 0.25 | XFOIL ncrit=9
7 | 50000 | 0.5 | JavaFoil+Calcfoil stall+Eppler ext transition
8 | 50000 | 0.5 | XFOIL ncrit=9
9 | 100000 | 0 | JavaFoil+Calcfoil stall+Eppler ext transition
10 | 100000 | 0 | XFOIL ncrit=9
11 | 100000 | 0.1 | JavaFoil+Calcfoil stall+Eppler ext transition
12 | 100000 | 0.1 | XFOIL ncrit=9
13 | 100000 | 0.25 | JavaFoil+Calcfoil stall+Eppler ext transition
14 | 100000 | 0.25 | XFOIL ncrit=9
15 | 100000 | 0.5 | JavaFoil+Calcfoil stall+Eppler ext transition
16 | 100000 | 0.5 | XFOIL ncrit=9
17 | 250000 | 0 | JavaFoil+Calcfoil stall+Eppler ext transition
18 | 250000 | 0 | XFOIL ncrit=9
19 | 250000 | 0.1 | JavaFoil+Calcfoil stall+Eppler ext transition
20 | 250000 | 0.1 | XFOIL ncrit=9
21 | 250000 | 0.25 | JavaFoil+Calcfoil stall+Eppler ext transition
22 | 250000 | 0.25 | XFOIL ncrit=9
23 | 250000 | 0.5 | JavaFoil+Calcfoil stall+Eppler ext transition
24 | 250000 | 0.5 | XFOIL ncrit=9
25 | 500000 | 0 | JavaFoil+Calcfoil stall+Eppler ext transition
26 | 500000 | 0 | XFOIL ncrit=9
27 | 500000 | 0.1 | JavaFoil+Calcfoil stall+Eppler ext transition
28 | 500000 | 0.1 | XFOIL ncrit=9
29 | 500000 | 0.25 | JavaFoil+Calcfoil stall+Eppler ext transition
30 | 500000 | 0.25 | XFOIL ncrit=9
31 | 500000 | 0.5 | JavaFoil+Calcfoil stall+Eppler ext transition
32 | 500000 | 0.5 | XFOIL ncrit=9
33 | 750000 | 0 | JavaFoil+Calcfoil stall+Eppler ext transition
34 | 750000 | 0 | XFOIL ncrit=9
35 | 750000 | 0.1 | JavaFoil+Calcfoil stall+Eppler ext transition
36 | 750000 | 0.1 | XFOIL ncrit=9
37 | 750000 | 0.25 | JavaFoil+Calcfoil stall+Eppler ext transition
38 | 750000 | 0.25 | XFOIL ncrit=9
39 | 750000 | 0.5 | JavaFoil+Calcfoil stall+Eppler ext transition
40 | 750000 | 0.5 | XFOIL ncrit=9
41 | 1000000 | 0 | JavaFoil+Calcfoil stall+Eppler ext transition
42 | 1000000 | 0 | XFOIL ncrit=9
43 | 1000000 | 0.1 | JavaFoil+Calcfoil stall+Eppler ext transition
44 | 1000000 | 0.1 | XFOIL ncrit=9
45 | 1000000 | 0.25 | JavaFoil+Calcfoil stall+Eppler ext transition
46 | 1000000 | 0.25 | XFOIL ncrit=9
47 | 1000000 | 0.5 | JavaFoil+Calcfoil stall+Eppler ext transition
48 | 1000000 | 0.5 | XFOIL ncrit=9
49 | 2000000 | 0 | JavaFoil+Calcfoil stall+Eppler ext transition
50 | 2000000 | 0 | XFOIL ncrit=9
51 | 2000000 | 0.1 | JavaFoil+Calcfoil stall+Eppler ext transition
52 | 2000000 | 0.1 | XFOIL ncrit=9
53 | 2000000 | 0.25 | JavaFoil+Calcfoil stall+Eppler ext transition
54 | 2000000 | 0.25 | XFOIL ncrit=9
55 | 2000000 | 0.5 | JavaFoil+Calcfoil stall+Eppler ext transition
56 | 2000000 | 0.5 | XFOIL ncrit=9
57 | 3000000 | 0 | JavaFoil+Calcfoil stall+Eppler ext transition
58 | 3000000 | 0 | XFOIL ncrit=9
59 | 3000000 | 0.1 | JavaFoil+Calcfoil stall+Eppler ext transition
60 | 3000000 | 0.1 | XFOIL ncrit=9
61 | 3000000 | 0.25 | JavaFoil+Calcfoil stall+Eppler ext transition
62 | 3000000 | 0.25 | XFOIL ncrit=9
63 | 3000000 | 0.5 | JavaFoil+Calcfoil stall+Eppler ext transition
64 | 3000000 | 0.5 | XFOIL ncrit=9
65 | 4000000 | 0 | JavaFoil+Calcfoil stall+Eppler ext transition
66 | 4000000 | 0 | XFOIL ncrit=9
67 | 4000000 | 0.1 | JavaFoil+Calcfoil stall+Eppler ext transition
68 | 4000000 | 0.1 | XFOIL ncrit=9
69 | 4000000 | 0.25 | JavaFoil+Calcfoil stall+Eppler ext transition
70 | 4000000 | 0.25 | XFOIL ncrit=9
71 | 4000000 | 0.5 | JavaFoil+Calcfoil stall+Eppler ext transition
72 | 4000000 | 0.5 | XFOIL ncrit=9
73 | 5000000 | 0 | JavaFoil+Calcfoil stall+Eppler ext transition
74 | 5000000 | 0 | XFOIL ncrit=9
75 | 5000000 | 0.1 | JavaFoil+Calcfoil stall+Eppler ext transition
76 | 5000000 | 0.1 | XFOIL ncrit=9
77 | 5000000 | 0.25 | JavaFoil+Calcfoil stall+Eppler ext transition
78 | 5000000 | 0.25 | XFOIL ncrit=9
79 | 5000000 | 0.5 | JavaFoil+Calcfoil stall+Eppler ext transition
80 | 5000000 | 0.5 | XFOIL ncrit=9
81 | 6000000 | 0 | JavaFoil+Calcfoil stall+Eppler ext transition
82 | 6000000 | 0 | XFOIL ncrit=9
83 | 6000000 | 0.1 | JavaFoil+Calcfoil stall+Eppler ext transition
84 | 6000000 | 0.1 | XFOIL ncrit=9
85 | 6000000 | 0.25 | JavaFoil+Calcfoil stall+Eppler ext transition
86 | 6000000 | 0.25 | XFOIL ncrit=9
87 | 6000000 | 0.5 | JavaFoil+Calcfoil stall+Eppler ext transition
88 | 6000000 | 0.5 | XFOIL ncrit=9
89 | 7000000 | 0 | JavaFoil+Calcfoil stall+Eppler ext transition
90 | 7000000 | 0 | XFOIL ncrit=9
91 | 7000000 | 0.1 | JavaFoil+Calcfoil stall+Eppler ext transition
92 | 7000000 | 0.1 | XFOIL ncrit=9
93 | 7000000 | 0.25 | JavaFoil+Calcfoil stall+Eppler ext transition
94 | 7000000 | 0.25 | XFOIL ncrit=9
95 | 7000000 | 0.5 | JavaFoil+Calcfoil stall+Eppler ext transition
96 | 7000000 | 0.5 | XFOIL ncrit=9
97 | 8000000 | 0 | JavaFoil+Calcfoil stall+Eppler ext transition
98 | 8000000 | 0 | XFOIL ncrit=9
99 | 8000000 | 0.1 | JavaFoil+Calcfoil stall+Eppler ext transition
100 | 8000000 | 0.1 | XFOIL ncrit=9
101 | 8000000 | 0.25 | JavaFoil+Calcfoil stall+Eppler ext transition
102 | 8000000 | 0.25 | XFOIL ncrit=9
103 | 8000000 | 0.5 | JavaFoil+Calcfoil stall+Eppler ext transition
104 | 8000000 | 0.5 | XFOIL ncrit=9
105 | 10000000 | 0 | JavaFoil+Calcfoil stall+Eppler ext transition
106 | 10000000 | 0 | XFOIL ncrit=9
107 | 10000000 | 0.1 | JavaFoil+Calcfoil stall+Eppler ext transition
108 | 10000000 | 0.1 | XFOIL ncrit=9
109 | 10000000 | 0.25 | JavaFoil+Calcfoil stall+Eppler ext transition
110 | 10000000 | 0.25 | XFOIL ncrit=9
111 | 10000000 | 0.5 | JavaFoil+Calcfoil stall+Eppler ext transition
112 | 10000000 | 0.5 | XFOIL ncrit=9
113 | 12000000 | 0 | JavaFoil+Calcfoil stall+Eppler ext transition
114 | 12000000 | 0 | XFOIL ncrit=9
115 | 12000000 | 0.1 | JavaFoil+Calcfoil stall+Eppler ext transition
116 | 12000000 | 0.1 | XFOIL ncrit=9
117 | 12000000 | 0.25 | JavaFoil+Calcfoil stall+Eppler ext transition
118 | 12000000 | 0.25 | XFOIL ncrit=9
119 | 12000000 | 0.5 | JavaFoil+Calcfoil stall+Eppler ext transition
120 | 12000000 | 0.5 | XFOIL ncrit=9
121 | 14000000 | 0 | JavaFoil+Calcfoil stall+Eppler ext transition
122 | 14000000 | 0 | XFOIL ncrit=9
123 | 14000000 | 0.1 | JavaFoil+Calcfoil stall+Eppler ext transition
124 | 14000000 | 0.1 | XFOIL ncrit=9
125 | 14000000 | 0.25 | JavaFoil+Calcfoil stall+Eppler ext transition
126 | 14000000 | 0.25 | XFOIL ncrit=9
127 | 14000000 | 0.5 | JavaFoil+Calcfoil stall+Eppler ext transition
128 | 14000000 | 0.5 | XFOIL ncrit=9
129 | 16000000 | 0 | JavaFoil+Calcfoil stall+Eppler ext transition
130 | 16000000 | 0 | XFOIL ncrit=9
131 | 16000000 | 0.1 | JavaFoil+Calcfoil stall+Eppler ext transition
132 | 16000000 | 0.1 | XFOIL ncrit=9
133 | 16000000 | 0.25 | JavaFoil+Calcfoil stall+Eppler ext transition
134 | 16000000 | 0.25 | XFOIL ncrit=9
135 | 16000000 | 0.5 | JavaFoil+Calcfoil stall+Eppler ext transition
136 | 16000000 | 0.5 | XFOIL ncrit=9
137 | 18000000 | 0 | JavaFoil+Calcfoil stall+Eppler ext transition
138 | 18000000 | 0 | XFOIL ncrit=9
139 | 18000000 | 0.1 | JavaFoil+Calcfoil stall+Eppler ext transition
140 | 18000000 | 0.1 | XFOIL ncrit=9
141 | 18000000 | 0.25 | JavaFoil+Calcfoil stall+Eppler ext transition
142 | 18000000 | 0.25 | XFOIL ncrit=9
143 | 18000000 | 0.5 | JavaFoil+Calcfoil stall+Eppler ext transition
144 | 18000000 | 0.5 | XFOIL ncrit=9
145 | 20000000 | 0 | JavaFoil+Calcfoil stall+Eppler ext transition
146 | 20000000 | 0 | XFOIL ncrit=9
147 | 20000000 | 0.1 | JavaFoil+Calcfoil stall+Eppler ext transition
148 | 20000000 | 0.1 | XFOIL ncrit=9
149 | 20000000 | 0.25 | JavaFoil+Calcfoil stall+Eppler ext transition
150 | 20000000 | 0.25 | XFOIL ncrit=9
151 | 20000000 | 0.5 | JavaFoil+Calcfoil stall+Eppler ext transition
152 | 20000000 | 0.5 | XFOIL ncrit=9

## 1. Re 50k Mach 0.00 (1)
BIGFOIL.COM POLAR EXPORT
goe474
GOE 474 |  |  |  | Cl Max: | 1.065 | at alpha= | 11 | deg
JavaFoil+Calcfoil stall+Eppler ext transition |  |  |  | L/D Max: | 52.856 | at alpha= | 5.5 | deg
Re: | 50000 |  |  | Cd Min: | 0.01332 | at alpha= | -2 | deg
Mach: | 0 |  |  | Cl=0 at alpha= | -3.0114 | deg
|  |  |  | @ Cl=0.1, Cd= | 0.017382
|  |  |  | @ Cl=0.4, Cd= | 0.015007
|  |  |  | @ Cl=0.6, Cd= | 0.015634
alpha (deg) | Cl | Cd | Cm | Cl/Cd
-17 | -0.429 | 0.29424 | -0.01 | -1.459
-16.5 | -0.446 | 0.26989 | -0.011 | -1.652
-16 | -0.462 | 0.25294 | -0.011 | -1.827
-15.5 | -0.478 | 0.24092 | -0.011 | -1.983
-15 | -0.492 | 0.21993 | -0.012 | -2.238
-14.5 | -0.505 | 0.20076 | -0.012 | -2.517
-14 | -0.517 | 0.18541 | -0.012 | -2.788
-13.5 | -0.526 | 0.16916 | -0.013 | -3.111
-13 | -0.533 | 0.15531 | -0.013 | -3.433
-12.5 | -0.537 | 0.13879 | -0.014 | -3.87
-12 | -0.538 | 0.12732 | -0.014 | -4.224
-11.5 | -0.535 | 0.11784 | -0.015 | -4.539
-11 | -0.528 | 0.10869 | -0.016 | -4.86
-10.5 | -0.518 | 0.0996 | -0.016 | -5.196
-10 | -0.503 | 0.09141 | -0.017 | -5.501
-9.5 | -0.484 | 0.08426 | -0.018 | -5.746
-9 | -0.462 | 0.07759 | -0.019 | -5.949
-8.5 | -0.435 | 0.0717 | -0.02 | -6.069
-8 | -0.405 | 0.06695 | -0.021 | -6.054
-7.5 | -0.372 | 0.06189 | -0.021 | -6.016
-7 | -0.337 | 0.05753 | -0.022 | -5.852
-6.5 | -0.299 | 0.05371 | -0.022 | -5.562
-6 | -0.258 | 0.04989 | -0.023 | -5.168
-5.5 | -0.216 | 0.04697 | -0.023 | -4.6
-5 | -0.174 | 0.04442 | -0.024 | -3.908
-4.5 | -0.131 | 0.04195 | -0.025 | -3.112
-4 | -0.087 | 0.03997 | -0.025 | -2.177
-3.5 | -0.043 | 0.03839 | -0.026 | -1.121
-3 | 0.001 | 0.0369 | -0.026 | 0.037
-2.5 | 0.046 | 0.03566 | -0.027 | 1.291
-2 | 0.112 | 0.01332 | -0.058 | 8.409
-1.5 | 0.168 | 0.01422 | -0.059 | 11.785
-1 | 0.223 | 0.01437 | -0.06 | 15.533
-0.5 | 0.279 | 0.01451 | -0.061 | 19.241
0 | 0.332 | 0.01479 | -0.061 | 22.444
0.5 | 0.387 | 0.01496 | -0.062 | 25.885
1 | 0.442 | 0.01516 | -0.063 | 29.182
1.5 | 0.497 | 0.01493 | -0.063 | 33.297
2 | 0.552 | 0.01527 | -0.064 | 36.116
2.5 | 0.606 | 0.01568 | -0.065 | 38.633
3 | 0.659 | 0.01612 | -0.066 | 40.883
3.5 | 0.712 | 0.01664 | -0.066 | 42.803
4 | 0.786 | 0.01595 | -0.069 | 49.296
4.5 | 0.841 | 0.01673 | -0.07 | 50.278
5 | 0.895 | 0.01725 | -0.071 | 51.903
5.5 | 0.948 | 0.01794 | -0.072 | 52.856
6 | 1.001 | 0.02145 | -0.072 | 46.641
6.5 | 1.038 | 0.02254 | -0.072 | 46.047
7 | 0.887 | 0.0531 | -0.035 | 16.707
7.5 | 0.926 | 0.05672 | -0.035 | 16.325
8 | 0.964 | 0.06117 | -0.035 | 15.757
8.5 | 0.994 | 0.06574 | -0.035 | 15.113
9 | 1.018 | 0.0715 | -0.035 | 14.24
9.5 | 1.038 | 0.0778 | -0.035 | 13.344
10 | 1.053 | 0.0845 | -0.035 | 12.46
10.5 | 1.062 | 0.09153 | -0.035 | 11.603
11 | 1.065 | 0.09688 | -0.034 | 10.993
11.5 | 1.063 | 0.10774 | -0.033 | 9.862
12 | 1.055 | 0.11716 | -0.032 | 9.002
12.5 | 1.042 | 0.12773 | -0.032 | 8.155
13 | 1.024 | 0.13814 | -0.031 | 7.411
13.5 | 1.002 | 0.15012 | -0.031 | 6.672
14 | 0.976 | 0.16304 | -0.031 | 5.985
14.5 | 0.947 | 0.17797 | -0.031 | 5.319
15 | 0.915 | 0.19269 | -0.03 | 4.75
15.5 | 0.882 | 0.20935 | -0.03 | 4.212
16 | 0.847 | 0.22787 | -0.03 | 3.718

## 2. Re 50k Mach 0.00 (2)
BIGFOIL.COM POLAR EXPORT
goe474
GOE 474 |  |  |  | Cl Max: | 1.0853 | at alpha= | 9 | deg
XFOIL ncrit=9 |  |  |  | L/D Max: | 37.3696 | at alpha= | 5.5 | deg
Re: | 50000 |  |  | Cd Min: | 0.247 | at alpha= | -20 | deg
Mach: | 0 |  |  | Cl=0 at alpha= | -0.37974 | deg
|  |  |  | @ Cl=0.1, Cd= | 0.020297
|  |  |  | @ Cl=0.4, Cd= | 0.028961
|  |  |  | @ Cl=0.6, Cd= | 0.028718
alpha (deg) | Cl | Cd | Cm | Cl/Cd
-20 | -0.7014 | 0.247 | 0.039 | -2.8397
-19.5 | -0.6858 | 0.24175 | 0.0351 | -2.8368
-19 | -0.6747 | 0.24029 | 0.03 | -2.8079
-18.5 | -0.6584 | 0.23256 | 0.0267 | -2.8311
-18 | -0.6376 | 0.22309 | 0.0249 | -2.858
-17.5 | -0.6222 | 0.21761 | 0.0215 | -2.8592
-17 | -0.6196 | 0.21915 | 0.0159 | -2.8273
-16.5 | -0.5924 | 0.20516 | 0.015 | -2.8875
-16 | -0.5765 | 0.19881 | 0.0123 | -2.8998
-15.5 | -0.5715 | 0.19708 | 0.0078 | -2.8998
-15 | -0.5519 | 0.18717 | 0.0059 | -2.9487
-14.5 | -0.5345 | 0.17978 | 0.004 | -2.9731
-14 | -0.5314 | 0.17705 | 0 | -3.0014
-13.5 | -0.5132 | 0.16775 | -0.0016 | -3.0593
-13 | -0.5001 | 0.1614 | -0.0035 | -3.0985
-12.5 | -0.5158 | 0.16231 | -0.0089 | -3.1779
-12 | -0.4767 | 0.14779 | -0.0074 | -3.2255
-11.5 | -0.4864 | 0.146 | -0.0118 | -3.3315
-11 | -0.4583 | 0.13474 | -0.0113 | -3.4014
-10.5 | -0.464 | 0.1313 | -0.0148 | -3.5339
-10 | -0.4422 | 0.12196 | -0.0145 | -3.6258
-9.5 | -0.4593 | 0.11991 | -0.0187 | -3.8304
-9 | -0.4399 | 0.11118 | -0.0181 | -3.9566
-8.5 | -0.4259 | 0.10353 | -0.0178 | -4.1138
-8 | -0.4287 | 0.09792 | -0.0186 | -4.3781
-7.5 | -0.4554 | 0.09525 | -0.021 | -4.7811
-7 | -0.4533 | 0.08894 | -0.0211 | -5.0967
-6.5 | -0.4334 | 0.08101 | -0.016 | -5.35
-6 | -0.4343 | 0.07533 | -0.0143 | -5.7653
-5.5 | -0.4325 | 0.06974 | -0.0113 | -6.2016
-5 | -0.431 | 0.06446 | -0.0066 | -6.6863
-4 | -0.3363 | 0.04219 | -0.0335 | -7.9711
-3.5 | -0.2939 | 0.0357 | -0.0334 | -8.2325
-3 | -0.2493 | 0.03075 | -0.0322 | -8.1073
-2.5 | -0.2044 | 0.02705 | -0.0304 | -7.5564
-2 | -0.1605 | 0.0245 | -0.0286 | -6.551
-1.5 | -0.1149 | 0.02301 | -0.027 | -4.9935
-1 | -0.0632 | 0.022 | -0.0266 | -2.8727
-0.5 | -0.0146 | 0.02105 | -0.0257 | -0.69359
0 | 0.0461 | 0.01922 | -0.0265 | 2.3985
0.5 | 0.0858 | 0.01998 | -0.0248 | 4.2943
1 | 0.1243 | 0.02084 | -0.0232 | 5.9645
1.5 | 0.162 | 0.02182 | -0.0219 | 7.4244
2 | 0.1991 | 0.02295 | -0.0207 | 8.6754
2.5 | 0.2352 | 0.02426 | -0.0197 | 9.695
3 | 0.2698 | 0.0258 | -0.0189 | 10.4574
3.5 | 0.392 | 0.02891 | -0.0346 | 13.5593
4 | 0.5393 | 0.02985 | -0.05 | 18.067
4.5 | 0.6986 | 0.02688 | -0.0606 | 25.9896
5 | 0.7929 | 0.02227 | -0.0555 | 35.604
5.5 | 0.8382 | 0.02243 | -0.0466 | 37.3696
6 | 0.8865 | 0.02601 | -0.0441 | 34.083
6.5 | 0.9351 | 0.02938 | -0.0421 | 31.8278
7 | 0.9753 | 0.03277 | -0.039 | 29.762
7.5 | 1.0099 | 0.03732 | -0.0352 | 27.0606
8 | 1.0432 | 0.04295 | -0.0317 | 24.2887
8.5 | 1.0638 | 0.04993 | -0.027 | 21.3058
9 | 1.0853 | 0.05754 | -0.0236 | 18.8617
9.5 | 1.0757 | 0.06691 | -0.0187 | 16.0768
10 | 1.055 | 0.07662 | -0.015 | 13.7693
11 | 0.8122 | 0.13265 | -0.0557 | 6.1229
11.5 | 0.8039 | 0.14005 | -0.0573 | 5.7401
12 | 0.825 | 0.15005 | -0.0573 | 5.4982
12.5 | 0.8138 | 0.15651 | -0.0601 | 5.1997
13 | 0.8219 | 0.16447 | -0.0617 | 4.9973
13.5 | 0.8284 | 0.17226 | -0.0641 | 4.809
14 | 0.8387 | 0.17997 | -0.0662 | 4.6602

## 3. Re 50k Mach 0.10 (1)
BIGFOIL.COM POLAR EXPORT
goe474
GOE 474 |  |  |  | Cl Max: | 1.06 | at alpha= | 11 | deg
JavaFoil+Calcfoil stall+Eppler ext transition |  |  |  | L/D Max: | 52.925 | at alpha= | 5.5 | deg
Re: | 50000 |  |  | Cd Min: | 0.01332 | at alpha= | -2 | deg
Mach: | 0.1 |  |  | Cl=0 at alpha= | -3.0114 | deg
|  |  |  | @ Cl=0.1, Cd= | 0.017659
|  |  |  | @ Cl=0.4, Cd= | 0.014988
|  |  |  | @ Cl=0.6, Cd= | 0.01564
alpha (deg) | Cl | Cd | Cm | Cl/Cd
-17 | -0.391 | 0.32052 | -0.01 | -1.218
-16.5 | -0.41 | 0.29204 | -0.011 | -1.402
-16 | -0.428 | 0.26708 | -0.011 | -1.604
-15.5 | -0.447 | 0.25445 | -0.011 | -1.755
-15 | -0.464 | 0.23269 | -0.011 | -1.994
-14.5 | -0.48 | 0.21032 | -0.012 | -2.283
-14 | -0.495 | 0.19366 | -0.012 | -2.555
-13.5 | -0.507 | 0.17613 | -0.013 | -2.88
-13 | -0.517 | 0.16128 | -0.013 | -3.206
-12.5 | -0.524 | 0.145 | -0.014 | -3.612
-12 | -0.527 | 0.13256 | -0.014 | -3.977
-11.5 | -0.527 | 0.12131 | -0.015 | -4.342
-11 | -0.522 | 0.11106 | -0.016 | -4.702
-10.5 | -0.513 | 0.10118 | -0.016 | -5.074
-10 | -0.5 | 0.09288 | -0.017 | -5.386
-9.5 | -0.483 | 0.08549 | -0.018 | -5.648
-9 | -0.461 | 0.07919 | -0.019 | -5.824
-8.5 | -0.436 | 0.07275 | -0.02 | -5.987
-8 | -0.406 | 0.06679 | -0.021 | -6.08
-7.5 | -0.373 | 0.06252 | -0.021 | -5.972
-7 | -0.338 | 0.05807 | -0.022 | -5.819
-6.5 | -0.3 | 0.05352 | -0.022 | -5.605
-6 | -0.259 | 0.05012 | -0.023 | -5.167
-5.5 | -0.217 | 0.0471 | -0.024 | -4.608
-5 | -0.174 | 0.04434 | -0.024 | -3.933
-4.5 | -0.131 | 0.04205 | -0.025 | -3.119
-4 | -0.087 | 0.04004 | -0.025 | -2.183
-3.5 | -0.043 | 0.03837 | -0.026 | -1.126
-3 | 0.001 | 0.03694 | -0.027 | 0.037
-2.5 | 0.046 | 0.03568 | -0.027 | 1.297
-2 | 0.113 | 0.01332 | -0.058 | 8.451
-1.5 | 0.168 | 0.01419 | -0.059 | 11.862
-1 | 0.224 | 0.01446 | -0.06 | 15.521
-0.5 | 0.281 | 0.01447 | -0.061 | 19.388
0 | 0.334 | 0.01477 | -0.062 | 22.58
0.5 | 0.389 | 0.01494 | -0.063 | 26.031
1 | 0.444 | 0.01518 | -0.063 | 29.263
1.5 | 0.499 | 0.01497 | -0.064 | 33.337
2 | 0.554 | 0.01533 | -0.065 | 36.149
2.5 | 0.609 | 0.0157 | -0.065 | 38.781
3 | 0.662 | 0.01618 | -0.066 | 40.921
3.5 | 0.716 | 0.01671 | -0.067 | 42.815
4 | 0.79 | 0.01598 | -0.069 | 49.461
4.5 | 0.845 | 0.01674 | -0.07 | 50.489
5 | 0.899 | 0.01731 | -0.071 | 51.966
5.5 | 0.953 | 0.018 | -0.072 | 52.925
6 | 0.995 | 0.02164 | -0.072 | 45.982
6.5 | 1.042 | 0.02269 | -0.073 | 45.916
7 | 0.891 | 0.05298 | -0.035 | 16.815
7.5 | 0.93 | 0.05718 | -0.035 | 16.258
8 | 0.967 | 0.06111 | -0.035 | 15.831
8.5 | 0.997 | 0.06652 | -0.035 | 14.983
9 | 1.021 | 0.07203 | -0.035 | 14.17
9.5 | 1.039 | 0.07789 | -0.035 | 13.34
10 | 1.052 | 0.08427 | -0.035 | 12.488
10.5 | 1.059 | 0.09168 | -0.035 | 11.555
11 | 1.06 | 0.10055 | -0.034 | 10.544
11.5 | 1.055 | 0.10939 | -0.033 | 9.642
12 | 1.043 | 0.11908 | -0.032 | 8.763
12.5 | 1.027 | 0.13104 | -0.032 | 7.834
13 | 1.005 | 0.14216 | -0.031 | 7.067
13.5 | 0.978 | 0.15487 | -0.031 | 6.315
14 | 0.947 | 0.16859 | -0.031 | 5.62
14.5 | 0.914 | 0.18446 | -0.03 | 4.953
15 | 0.877 | 0.20239 | -0.03 | 4.335
15.5 | 0.839 | 0.22137 | -0.03 | 3.791
16 | 0.8 | 0.23855 | -0.03 | 3.354

## 4. Re 50k Mach 0.10 (2)
BIGFOIL.COM POLAR EXPORT
goe474
GOE 474 |  |  |  | Cl Max: | 1.0846 | at alpha= | 9 | deg
XFOIL ncrit=9 |  |  |  | L/D Max: | 36.9416 | at alpha= | 5.5 | deg
Re: | 50000 |  |  | Cd Min: | 0.24772 | at alpha= | -20 | deg
Mach: | 0.1 |  |  | Cl=0 at alpha= | -0.37049 | deg
|  |  |  | @ Cl=0.1, Cd= | 0.020369
|  |  |  | @ Cl=0.4, Cd= | 0.029083
|  |  |  | @ Cl=0.6, Cd= | 0.028904
alpha (deg) | Cl | Cd | Cm | Cl/Cd
-20 | -0.7037 | 0.24772 | 0.0393 | -2.8407
-19.5 | -0.6881 | 0.24265 | 0.0353 | -2.8358
-19 | -0.6777 | 0.24179 | 0.0301 | -2.8028
-18.5 | -0.6587 | 0.23199 | 0.0274 | -2.8393
-18 | -0.6391 | 0.22363 | 0.0251 | -2.8578
-17.5 | -0.624 | 0.21837 | 0.0215 | -2.8575
-17 | -0.6225 | 0.22068 | 0.0158 | -2.8208
-16.5 | -0.5931 | 0.20549 | 0.0153 | -2.8863
-16 | -0.5776 | 0.19938 | 0.0124 | -2.897
-15.5 | -0.5739 | 0.19834 | 0.0076 | -2.8935
-15 | -0.5514 | 0.18717 | 0.0062 | -2.946
-14.5 | -0.535 | 0.18023 | 0.0041 | -2.9684
-14 | -0.5335 | 0.17813 | -0.0002 | -2.995
-13.5 | -0.5119 | 0.16776 | -0.0014 | -3.0514
-13 | -0.5011 | 0.16209 | -0.0037 | -3.0915
-12.5 | -0.495 | 0.1562 | -0.0066 | -3.169
-12 | -0.4765 | 0.14819 | -0.0075 | -3.2155
-11.5 | -0.4885 | 0.14698 | -0.0121 | -3.3236
-11 | -0.4573 | 0.13502 | -0.0113 | -3.3869
-10.5 | -0.4658 | 0.13216 | -0.0151 | -3.5245
-10 | -0.4411 | 0.12227 | -0.0146 | -3.6076
-9.5 | -0.4611 | 0.12072 | -0.0191 | -3.8196
-9 | -0.4415 | 0.11194 | -0.0184 | -3.9441
-8.5 | -0.4249 | 0.10388 | -0.0179 | -4.0903
-8 | -0.4243 | 0.09795 | -0.0184 | -4.3318
-7.5 | -0.4497 | 0.09483 | -0.0202 | -4.7422
-7 | -0.4496 | 0.08881 | -0.0204 | -5.0625
-6.5 | -0.4329 | 0.08146 | -0.016 | -5.3143
-6 | -0.4324 | 0.07564 | -0.0139 | -5.7166
-5.5 | -0.4319 | 0.07013 | -0.011 | -6.1586
-5 | -0.4308 | 0.06483 | -0.0062 | -6.6451
-4 | -0.3387 | 0.04275 | -0.0334 | -7.9228
-3.5 | -0.2968 | 0.03617 | -0.0333 | -8.2057
-3 | -0.2522 | 0.03116 | -0.0322 | -8.0937
-2.5 | -0.2068 | 0.02736 | -0.0305 | -7.5585
-2 | -0.1621 | 0.02466 | -0.0288 | -6.5734
-1.5 | -0.1172 | 0.02317 | -0.027 | -5.0583
-1 | -0.0649 | 0.02211 | -0.0266 | -2.9353
-0.5 | -0.0158 | 0.0212 | -0.0258 | -0.74528
0 | 0.0452 | 0.01928 | -0.0266 | 2.3444
0.5 | 0.0854 | 0.02004 | -0.0249 | 4.2615
1 | 0.124 | 0.02091 | -0.0233 | 5.9302
1.5 | 0.162 | 0.0219 | -0.022 | 7.3973
2 | 0.1993 | 0.02304 | -0.0208 | 8.6502
2.5 | 0.2355 | 0.02436 | -0.0198 | 9.6675
3 | 0.2702 | 0.02592 | -0.019 | 10.4244
3.5 | 0.4003 | 0.02909 | -0.036 | 13.7607
4 | 0.5581 | 0.02974 | -0.0524 | 18.766
4.5 | 0.697 | 0.02697 | -0.0597 | 25.8435
5 | 0.7989 | 0.02196 | -0.0548 | 36.3798
5.5 | 0.8419 | 0.02279 | -0.0463 | 36.9416
6 | 0.8917 | 0.02639 | -0.044 | 33.7893
6.5 | 0.9384 | 0.02975 | -0.0417 | 31.5429
7 | 0.9786 | 0.03331 | -0.0385 | 29.3786
7.5 | 1.0149 | 0.03791 | -0.0349 | 26.7713
8 | 1.0446 | 0.04382 | -0.0309 | 23.8384
8.5 | 1.0638 | 0.05094 | -0.0262 | 20.8834
9 | 1.0846 | 0.05865 | -0.0229 | 18.4928
9.5 | 1.0737 | 0.06806 | -0.0181 | 15.7758
10.5 | 0.8049 | 0.12365 | -0.0552 | 6.5095
11 | 0.8125 | 0.13332 | -0.056 | 6.0944
11.5 | 0.8033 | 0.14062 | -0.0577 | 5.7126
12 | 0.8266 | 0.15084 | -0.0575 | 5.48
12.5 | 0.8147 | 0.15721 | -0.0605 | 5.1822
13 | 0.8216 | 0.16501 | -0.0623 | 4.9791
13.5 | 0.8287 | 0.17285 | -0.0646 | 4.7943
14 | 0.8386 | 0.1805 | -0.0668 | 4.646

## 5. Re 50k Mach 0.25 (1)
BIGFOIL.COM POLAR EXPORT
goe474
GOE 474 |  |  |  | Cl Max: | 1.041 | at alpha= | 10 | deg
JavaFoil+Calcfoil stall+Eppler ext transition |  |  |  | L/D Max: | 53.325 | at alpha= | 5 | deg
Re: | 50000 |  |  | Cd Min: | 0.01322 | at alpha= | -2 | deg
Mach: | 0.25 |  |  | Cl=0 at alpha= | -3.0111 | deg
|  |  |  | @ Cl=0.1, Cd= | 0.01854
|  |  |  | @ Cl=0.4, Cd= | 0.015144
|  |  |  | @ Cl=0.6, Cd= | 0.33278
alpha (deg) | Cl | Cd | Cm | Cl/Cd
-15.5 | -0.104 | 1.1265 | -0.012 | -0.092
-15 | -0.188 | 0.59207 | -0.012 | -0.317
-14.5 | -0.243 | 0.42281 | -0.012 | -0.575
-14 | -0.291 | 0.34502 | -0.012 | -0.844
-13.5 | -0.334 | 0.2739 | -0.012 | -1.22
-13 | -0.373 | 0.22856 | -0.013 | -1.631
-12.5 | -0.406 | 0.20034 | -0.013 | -2.027
-12 | -0.434 | 0.16707 | -0.014 | -2.595
-11.5 | -0.455 | 0.1495 | -0.014 | -3.042
-11 | -0.469 | 0.13148 | -0.015 | -3.567
-10.5 | -0.476 | 0.11556 | -0.016 | -4.119
-10 | -0.476 | 0.1037 | -0.017 | -4.588
-9.5 | -0.469 | 0.09329 | -0.018 | -5.022
-9 | -0.455 | 0.08452 | -0.019 | -5.379
-8.5 | -0.435 | 0.07705 | -0.02 | -5.64
-8 | -0.409 | 0.07068 | -0.021 | -5.786
-7.5 | -0.378 | 0.06431 | -0.022 | -5.885
-7 | -0.344 | 0.05923 | -0.022 | -5.809
-6.5 | -0.307 | 0.05487 | -0.023 | -5.586
-6 | -0.265 | 0.05119 | -0.024 | -5.175
-5.5 | -0.222 | 0.04778 | -0.024 | -4.652
-5 | -0.179 | 0.04487 | -0.025 | -3.984
-4.5 | -0.135 | 0.04246 | -0.025 | -3.168
-4 | -0.09 | 0.04031 | -0.026 | -2.225
-3.5 | -0.044 | 0.03868 | -0.026 | -1.147
-3 | 0.001 | 0.03717 | -0.027 | 0.037
-2.5 | 0.048 | 0.03583 | -0.028 | 1.326
-2 | 0.116 | 0.01322 | -0.06 | 8.751
-1.5 | 0.173 | 0.01439 | -0.061 | 12.021
-1 | 0.231 | 0.01444 | -0.062 | 15.96
-0.5 | 0.288 | 0.01461 | -0.063 | 19.73
0 | 0.342 | 0.01496 | -0.063 | 22.871
0.5 | 0.399 | 0.01514 | -0.064 | 26.353
1 | 0.455 | 0.01534 | -0.065 | 29.686
1.5 | 0.512 | 0.01516 | -0.065 | 33.758
2 | 0.568 | 0.01554 | -0.066 | 36.539
2.5 | 0.624 | 0.01596 | -0.067 | 39.108
3 | 0.679 | 0.01644 | -0.068 | 41.323
3.5 | 0.755 | 0.01537 | -0.07 | 49.122
4 | 0.811 | 0.01591 | -0.071 | 51.006
4.5 | 0.867 | 0.01675 | -0.072 | 51.803
5 | 0.923 | 0.0173 | -0.073 | 53.325
5.5 | 0.967 | 0.02183 | -0.073 | 44.306
6 | 1.017 | 0.02289 | -0.074 | 44.408
6.5 | 0.871 | 0.0501 | -0.036 | 17.376
7 | 0.91 | 0.05412 | -0.036 | 16.82
7.5 | 0.949 | 0.0586 | -0.036 | 16.191
8 | 0.986 | 0.06312 | -0.036 | 15.614
8.5 | 1.011 | 0.06895 | -0.036 | 14.669
9 | 1.029 | 0.07647 | -0.036 | 13.46
9.5 | 1.039 | 0.08304 | -0.035 | 12.516
10 | 1.041 | 0.09206 | -0.035 | 11.304
10.5 | 1.032 | 0.10054 | -0.035 | 10.265
11 | 1.013 | 0.11106 | -0.033 | 9.121
11.5 | 0.984 | 0.1247 | -0.032 | 7.887
12 | 0.944 | 0.13917 | -0.031 | 6.782
12.5 | 0.894 | 0.15661 | -0.031 | 5.708
13 | 0.835 | 0.17834 | -0.03 | 4.682
13.5 | 0.768 | 0.20153 | -0.029 | 3.81
14 | 0.694 | 0.23614 | -0.029 | 2.937
14.5 | 0.613 | 0.28035 | -0.029 | 2.188
15 | 0.528 | 0.33278 | -0.028 | 1.587

## 6. Re 50k Mach 0.25 (2)
BIGFOIL.COM POLAR EXPORT
goe474
GOE 474 |  |  |  | Cl Max: | 1.0609 | at alpha= | 8.5 | deg
XFOIL ncrit=9 |  |  |  | L/D Max: | 37.5609 | at alpha= | 5 | deg
Re: | 50000 |  |  | Cd Min: | 0.25211 | at alpha= | -20 | deg
Mach: | 0.25 |  |  | Cl=0 at alpha= | -0.31789 | deg
|  |  |  | @ Cl=0.1, Cd= | 0.020767
|  |  |  | @ Cl=0.4, Cd= | 0.029055
|  |  |  | @ Cl=0.6, Cd= | 0.029475
alpha (deg) | Cl | Cd | Cm | Cl/Cd
-20 | -0.7167 | 0.25211 | 0.041 | -2.8428
-19.5 | -0.7024 | 0.24903 | 0.0361 | -2.8205
-18.5 | -0.6659 | 0.23344 | 0.0296 | -2.8526
-18 | -0.6483 | 0.227 | 0.0263 | -2.8559
-17.5 | -0.636 | 0.22415 | 0.0216 | -2.8374
-17 | -0.6181 | 0.2157 | 0.0187 | -2.8656
-16.5 | -0.5987 | 0.20795 | 0.0163 | -2.8791
-16 | -0.5861 | 0.20359 | 0.0123 | -2.8788
-15.5 | -0.5888 | 0.20582 | 0.007 | -2.8608
-15 | -0.5524 | 0.18867 | 0.0071 | -2.9279
-14.5 | -0.5401 | 0.18345 | 0.0039 | -2.9441
-14 | -0.5464 | 0.18451 | -0.0012 | -2.9614
-13.5 | -0.5102 | 0.16924 | -0.0009 | -3.0147
-13 | -0.5105 | 0.16712 | -0.0049 | -3.0547
-12.5 | -0.4862 | 0.15624 | -0.0056 | -3.1119
-12 | -0.4797 | 0.15136 | -0.0084 | -3.1693
-11.5 | -0.4694 | 0.14414 | -0.0105 | -3.2566
-11 | -0.4554 | 0.13713 | -0.0118 | -3.3209
-10.5 | -0.456 | 0.13211 | -0.0148 | -3.4517
-10 | -0.4414 | 0.12493 | -0.0155 | -3.5332
-9.5 | -0.4282 | 0.11744 | -0.0161 | -3.6461
-9 | -0.4324 | 0.11259 | -0.0185 | -3.8405
-8.5 | -0.4295 | 0.10707 | -0.0193 | -4.0114
-8 | -0.4159 | 0.09954 | -0.0188 | -4.1782
-7.5 | -0.414 | 0.09356 | -0.0183 | -4.425
-7 | -0.4226 | 0.08868 | -0.0168 | -4.7654
-6.5 | -0.4425 | 0.08493 | -0.0183 | -5.2102
-5.5 | -0.4351 | 0.07249 | -0.0109 | -6.0022
-5 | -0.4349 | 0.06718 | -0.0053 | -6.4737
-4 | -0.3519 | 0.04571 | -0.033 | -7.6985
-3.5 | -0.312 | 0.03876 | -0.0329 | -8.0495
-3 | -0.2675 | 0.03333 | -0.0323 | -8.0258
-2.5 | -0.2205 | 0.02917 | -0.0311 | -7.5591
-2 | -0.172 | 0.02574 | -0.0295 | -6.6822
-1.5 | -0.1278 | 0.02397 | -0.0275 | -5.3317
-1 | -0.0744 | 0.02281 | -0.0269 | -3.2617
-0.5 | -0.0224 | 0.02198 | -0.0263 | -1.0191
0 | 0.0391 | 0.01956 | -0.0271 | 1.999
0.5 | 0.0828 | 0.02038 | -0.0255 | 4.0628
1 | 0.1228 | 0.02128 | -0.0239 | 5.7707
1.5 | 0.162 | 0.02232 | -0.0225 | 7.2581
2 | 0.2002 | 0.02351 | -0.0213 | 8.5155
2.5 | 0.2372 | 0.02491 | -0.0203 | 9.5223
3 | 0.3103 | 0.02736 | -0.0268 | 11.3414
3.5 | 0.4442 | 0.02989 | -0.0426 | 14.8612
4 | 0.596 | 0.0296 | -0.0556 | 20.1351
4.5 | 0.7477 | 0.02486 | -0.06 | 30.0764
5 | 0.8177 | 0.02177 | -0.0505 | 37.5609
5.5 | 0.8639 | 0.02469 | -0.0453 | 34.9899
6 | 0.9165 | 0.0283 | -0.0432 | 32.3852
6.5 | 0.9615 | 0.03184 | -0.0401 | 30.1979
7 | 0.9984 | 0.03607 | -0.0361 | 27.6795
7.5 | 1.0289 | 0.04179 | -0.0316 | 24.6207
8 | 1.0496 | 0.04849 | -0.0268 | 21.6457
8.5 | 1.0609 | 0.05618 | -0.0222 | 18.8839
9 | 1.0384 | 0.06486 | -0.0171 | 16.0099
9.5 | 1.0022 | 0.07395 | -0.0135 | 13.5524
10 | 0.9604 | 0.08399 | -0.0132 | 11.4347
10.5 | 0.9337 | 0.09596 | -0.0168 | 9.7301
11 | 0.8431 | 0.1241 | -0.0419 | 6.7937
11.5 | 0.8014 | 0.14369 | -0.0597 | 5.5773
12 | 0.8107 | 0.15232 | -0.0611 | 5.3223
12.5 | 0.8253 | 0.16145 | -0.0621 | 5.1118
13 | 0.825 | 0.16829 | -0.0647 | 4.9023
13.5 | 0.836 | 0.17652 | -0.067 | 4.736

## 7. Re 50k Mach 0.50 (1)
BIGFOIL.COM POLAR EXPORT
goe474
GOE 474 |  |  |  | Cl Max: | 1.224 | at alpha= | 20 | deg
JavaFoil+Calcfoil stall+Eppler ext transition |  |  |  | L/D Max: | 42.704 | at alpha= | 4.5 | deg
Re: | 50000 |  |  | Cd Min: | 0.01473 | at alpha= | -1.5 | deg
Mach: | 0.5 |  |  | Cl=0 at alpha= | -3.0196 | deg
|  |  |  | @ Cl=0.1, Cd= | 0.03565
|  |  |  | @ Cl=0.4, Cd= | 0.015545
|  |  |  | @ Cl=0.6, Cd= | 0.016492
alpha (deg) | Cl | Cd | Cm | Cl/Cd
-20 | -0.821 | 0.37602 | -0.016 | -2.184
-19.5 | -0.799 | 0.37279 | -0.017 | -2.144
-19 | -0.777 | 0.35877 | -0.018 | -2.165
-18.5 | -0.754 | 0.3958 | -0.018 | -1.904
-18 | -0.731 | 0.38791 | -0.018 | -1.884
-17.5 | -0.709 | 0.34313 | -0.019 | -2.065
-17 | -0.684 | 0.34595 | -0.019 | -1.978
-16.5 | -0.659 | 0.31631 | -0.018 | -2.083
-16 | -0.636 | 0.29265 | -0.019 | -2.174
-15.5 | -0.613 | 0.2907 | -0.019 | -2.108
-15 | -0.589 | 0.30877 | -0.02 | -1.908
-14.5 | -0.566 | 0.27495 | -0.02 | -2.059
-14 | -0.543 | 0.26291 | -0.021 | -2.064
-13.5 | -0.519 | 0.25387 | -0.021 | -2.045
-13 | -0.495 | 0.25113 | -0.022 | -1.972
-12.5 | -0.47 | 0.24916 | -0.02 | -1.886
-12 | -0.446 | 0.23739 | -0.02 | -1.878
-11.5 | -0.422 | 0.23749 | -0.02 | -1.777
-11 | -0.398 | 0.24519 | -0.021 | -1.622
-10.5 | -0.374 | 0.2422 | -0.021 | -1.543
-10 | -0.349 | 0.2397 | -0.022 | -1.457
-9.5 | -0.325 | 0.23704 | -0.022 | -1.371
-9 | -0.3 | 0.23458 | -0.023 | -1.281
-8.5 | -0.276 | 0.23214 | -0.023 | -1.188
-8 | -0.251 | 0.14756 | -0.02 | -1.699
-7.5 | -0.293 | 0.11237 | -0.02 | -2.609
-7 | -0.345 | 0.0804 | -0.024 | -4.285
-6.5 | -0.325 | 0.06622 | -0.025 | -4.913
-6 | -0.286 | 0.05856 | -0.026 | -4.88
-5.5 | -0.242 | 0.05252 | -0.027 | -4.614
-5 | -0.196 | 0.04787 | -0.027 | -4.102
-4.5 | -0.149 | 0.04464 | -0.028 | -3.328
-4 | -0.099 | 0.04186 | -0.028 | -2.376
-3.5 | -0.049 | 0.03988 | -0.029 | -1.237
-3 | 0.002 | 0.03787 | -0.03 | 0.041
-2.5 | 0.053 | 0.0365 | -0.031 | 1.451
-2 | 0.105 | 0.03556 | -0.032 | 2.949
-1.5 | 0.193 | 0.01473 | -0.068 | 13.114
-1 | 0.215 | 0.03129 | -0.046 | 6.872
-0.5 | 0.322 | 0.01499 | -0.069 | 21.488
0 | 0.38 | 0.01545 | -0.07 | 24.612
0.5 | 0.443 | 0.01575 | -0.071 | 28.142
1 | 0.506 | 0.01606 | -0.072 | 31.487
1.5 | 0.568 | 0.01643 | -0.073 | 34.58
2 | 0.63 | 0.01655 | -0.073 | 38.042
2.5 | 0.691 | 0.01714 | -0.074 | 40.322
3 | 0.77 | 0.01898 | -0.077 | 40.543
3.5 | 0.831 | 0.01991 | -0.078 | 41.732
4 | 0.89 | 0.02111 | -0.078 | 42.154
4.5 | 0.948 | 0.0222 | -0.079 | 42.704
5 | 1.002 | 0.02353 | -0.08 | 42.597
5.5 | 0.866 | 0.04714 | -0.039 | 18.363
6 | 0.906 | 0.05168 | -0.039 | 17.53
6.5 | 0.942 | 0.057 | -0.039 | 16.524
7 | 0.972 | 0.06341 | -0.039 | 15.321
7.5 | 0.992 | 0.07419 | -0.038 | 13.374
8 | 0.999 | 0.08804 | -0.038 | 11.343
8.5 | 0.881 | 0.17405 | -0.037 | 5.061
9 | 0.629 | 0.18561 | -0.035 | 3.388
9.5 | 0.656 | 0.24738 | -0.038 | 2.653
10 | 0.683 | 0.24975 | -0.039 | 2.733
10.5 | 0.709 | 0.25231 | -0.039 | 2.811
11 | 0.736 | 0.25036 | -0.04 | 2.939
11.5 | 0.762 | 0.26407 | -0.041 | 2.887
12 | 0.791 | 0.30968 | -0.046 | 2.555
12.5 | 0.818 | 0.29784 | -0.046 | 2.745
13 | 0.844 | 0.30753 | -0.047 | 2.745
13.5 | 0.871 | 0.30928 | -0.047 | 2.815
14 | 0.898 | 0.31022 | -0.048 | 2.893
14.5 | 0.925 | 0.32999 | -0.05 | 2.803
15 | 0.956 | 0.33852 | -0.055 | 2.823
15.5 | 0.982 | 0.35155 | -0.055 | 2.794
16 | 1.008 | 0.35759 | -0.056 | 2.82
16.5 | 1.035 | 0.37127 | -0.056 | 2.787
17 | 1.061 | 0.3724 | -0.057 | 2.85
17.5 | 1.087 | 0.38247 | -0.057 | 2.843
18 | 1.114 | 0.38116 | -0.057 | 2.922
18.5 | 1.141 | 0.39602 | -0.058 | 2.88
19 | 1.172 | 0.41253 | -0.062 | 2.841
19.5 | 1.198 | 0.42317 | -0.062 | 2.831
20 | 1.224 | 0.4224 | -0.063 | 2.898

## 8. Re 50k Mach 0.50 (2)
BIGFOIL.COM POLAR EXPORT
goe474
GOE 474 |  |  |  | Cl Max: | 1.1214 | at alpha= | 20 | deg
XFOIL ncrit=9 |  |  |  | L/D Max: | 34.67 | at alpha= | 4.5 | deg
Re: | 50000 |  |  | Cd Min: | 0.30224 | at alpha= | 20 | deg
Mach: | 0.5 |  |  | Cl=0 at alpha= | -0.026007 | deg
|  |  |  | @ Cl=0.1, Cd= | 0.022896
|  |  |  | @ Cl=0.4, Cd= | 0.030214
|  |  |  | @ Cl=0.6, Cd= | 0.030496
alpha (deg) | Cl | Cd | Cm | Cl/Cd
-20 | -0.7828 | 0.27588 | 0.0491 | -2.8375
-19.5 | -0.76 | 0.26638 | 0.0453 | -2.8531
-19 | -0.739 | 0.2593 | 0.0407 | -2.85
-18.5 | -0.7228 | 0.25706 | 0.0348 | -2.8118
-18 | -0.6985 | 0.24512 | 0.0315 | -2.8496
-17.5 | -0.6758 | 0.23648 | 0.028 | -2.8577
-17 | -0.6591 | 0.2323 | 0.0229 | -2.8373
-16.5 | -0.6428 | 0.22709 | 0.0182 | -2.8306
-16 | -0.615 | 0.21437 | 0.0161 | -2.8689
-15.5 | -0.5969 | 0.20822 | 0.0121 | -2.8667
-15 | -0.5921 | 0.20876 | 0.0066 | -2.8363
-14.5 | -0.5573 | 0.19257 | 0.0055 | -2.894
-14 | -0.5439 | 0.18785 | 0.0016 | -2.8954
-13.5 | -0.5238 | 0.17903 | -0.0011 | -2.9258
-13 | -0.506 | 0.1719 | -0.0037 | -2.9436
-12.5 | -0.5024 | 0.16872 | -0.0078 | -2.9777
-12 | -0.473 | 0.15718 | -0.0087 | -3.0093
-11.5 | -0.4748 | 0.15488 | -0.0126 | -3.0656
-11 | -0.4452 | 0.14335 | -0.0131 | -3.1057
-10.5 | -0.443 | 0.13869 | -0.016 | -3.1942
-10 | -0.4293 | 0.13177 | -0.0173 | -3.2579
-9.5 | -0.4105 | 0.12328 | -0.018 | -3.3298
-9 | -0.4074 | 0.11771 | -0.0198 | -3.461
-8.5 | -0.4101 | 0.11344 | -0.0213 | -3.6151
-8 | -0.4015 | 0.10673 | -0.0214 | -3.7618
-7.5 | -0.3814 | 0.09832 | -0.0198 | -3.8792
-7 | -0.3839 | 0.09332 | -0.0186 | -4.1138
-6.5 | -0.3919 | 0.08834 | -0.0163 | -4.4363
-6 | -0.4037 | 0.08385 | -0.0121 | -4.8145
-5.5 | -0.3998 | 0.07774 | -0.0063 | -5.1428
-4.5 | -0.3846 | 0.06622 | 0.0138 | -5.8079
-4 | -0.4072 | 0.05932 | -0.0185 | -6.8645
-3.5 | -0.3651 | 0.04943 | -0.0287 | -7.3862
-3 | -0.3266 | 0.04266 | -0.0303 | -7.6559
-2.5 | -0.2788 | 0.03672 | -0.031 | -7.5926
-2 | -0.2251 | 0.032 | -0.031 | -7.0344
-1.5 | -0.1693 | 0.0282 | -0.03 | -6.0035
-1 | -0.1176 | 0.02595 | -0.0282 | -4.5318
-0.5 | -0.0565 | 0.02474 | -0.0277 | -2.2838
0 | 0.0031 | 0.02407 | -0.0274 | 0.12879
0.5 | 0.0584 | 0.02291 | -0.0266 | 2.5491
1 | 0.1161 | 0.02289 | -0.0263 | 5.0721
1.5 | 0.1607 | 0.02414 | -0.0248 | 6.657
2 | 0.2029 | 0.02562 | -0.0236 | 7.9196
2.5 | 0.3123 | 0.0287 | -0.0354 | 10.8815
3 | 0.4519 | 0.03111 | -0.0497 | 14.5259
3.5 | 0.6112 | 0.03045 | -0.0599 | 20.0722
4 | 0.7684 | 0.02513 | -0.0587 | 30.577
4.5 | 0.8404 | 0.02424 | -0.0494 | 34.67
5 | 0.8997 | 0.02779 | -0.0453 | 32.375
5.5 | 0.9534 | 0.0321 | -0.0417 | 29.7009
6 | 0.9917 | 0.03695 | -0.0366 | 26.839
6.5 | 1.0139 | 0.0427 | -0.0306 | 23.7447
7 | 1.0171 | 0.04957 | -0.0245 | 20.5185
7.5 | 1.0006 | 0.05757 | -0.0196 | 17.3806
8 | 0.9548 | 0.0665 | -0.0168 | 14.3579
8.5 | 0.908 | 0.07798 | -0.0203 | 11.644
9 | 0.8735 | 0.09178 | -0.0285 | 9.5173
9.5 | 0.851 | 0.10499 | -0.0361 | 8.1055
10 | 0.8384 | 0.11681 | -0.0421 | 7.1775
10.5 | 0.8383 | 0.12844 | -0.0468 | 6.5268
11.5 | 0.8175 | 0.15593 | -0.068 | 5.2427
12 | 0.8388 | 0.16616 | -0.0695 | 5.0481
12.5 | 0.8517 | 0.17501 | -0.0722 | 4.8666
13 | 0.8568 | 0.1816 | -0.0755 | 4.7181
13.5 | 0.8724 | 0.18994 | -0.0784 | 4.593
14 | 0.8895 | 0.19886 | -0.0818 | 4.473
14.5 | 0.9082 | 0.20781 | -0.085 | 4.3703
15 | 0.9269 | 0.21661 | -0.0884 | 4.2791
15.5 | 0.9575 | 0.22988 | -0.0903 | 4.1652
16 | 0.9609 | 0.2325 | -0.0968 | 4.1329
16.5 | 0.9823 | 0.24235 | -0.1005 | 4.0532
17 | 1.0131 | 0.25683 | -0.1024 | 3.9446
17.5 | 1.0184 | 0.25789 | -0.1099 | 3.949
18 | 1.0512 | 0.27469 | -0.1114 | 3.8269
18.5 | 1.0584 | 0.27514 | -0.1192 | 3.8468
19 | 1.0847 | 0.28763 | -0.1221 | 3.7712
19.5 | 1.0993 | 0.29276 | -0.1287 | 3.755
20 | 1.1214 | 0.30224 | -0.1329 | 3.7103

## 9. Re 100k Mach 0.00 (1)
BIGFOIL.COM POLAR EXPORT
goe474
GOE 474 |  |  |  | Cl Max: | 1.102 | at alpha= | 7 | deg
JavaFoil+Calcfoil stall+Eppler ext transition |  |  |  | L/D Max: | 67.363 | at alpha= | 3 | deg
Re: | 100000 |  |  | Cd Min: | 0.00946 | at alpha= | 1.5 | deg
Mach: | 0 |  |  | Cl=0 at alpha= | -3.0114 | deg
|  |  |  | @ Cl=0.1, Cd= | 0.010612
|  |  |  | @ Cl=0.4, Cd= | 0.010247
|  |  |  | @ Cl=0.6, Cd= | 0.010678
alpha (deg) | Cl | Cd | Cm | Cl/Cd
-17 | -0.429 | 0.24167 | -0.01 | -1.777
-16.5 | -0.446 | 0.22625 | -0.011 | -1.971
-16 | -0.462 | 0.20913 | -0.011 | -2.21
-15.5 | -0.478 | 0.19597 | -0.011 | -2.438
-15 | -0.492 | 0.18404 | -0.012 | -2.675
-14.5 | -0.505 | 0.16819 | -0.012 | -3.005
-14 | -0.517 | 0.15483 | -0.013 | -3.339
-13.5 | -0.526 | 0.14294 | -0.013 | -3.682
-13 | -0.533 | 0.13196 | -0.014 | -4.041
-12.5 | -0.537 | 0.12077 | -0.015 | -4.448
-12 | -0.538 | 0.11045 | -0.015 | -4.87
-11.5 | -0.535 | 0.1034 | -0.016 | -5.175
-11 | -0.528 | 0.09493 | -0.016 | -5.567
-10.5 | -0.518 | 0.08789 | -0.017 | -5.892
-10 | -0.503 | 0.08119 | -0.018 | -6.197
-9.5 | -0.484 | 0.07555 | -0.019 | -6.413
-9 | -0.462 | 0.06976 | -0.02 | -6.619
-8.5 | -0.435 | 0.06401 | -0.02 | -6.8
-8 | -0.405 | 0.06002 | -0.021 | -6.753
-7.5 | -0.372 | 0.05586 | -0.021 | -6.666
-7 | -0.337 | 0.05203 | -0.022 | -6.472
-6.5 | -0.299 | 0.04868 | -0.023 | -6.139
-6 | -0.258 | 0.04568 | -0.023 | -5.645
-5.5 | -0.216 | 0.04293 | -0.024 | -5.033
-5 | -0.174 | 0.04064 | -0.024 | -4.272
-4.5 | -0.131 | 0.03858 | -0.025 | -3.385
-4 | -0.087 | 0.03676 | -0.026 | -2.367
-3.5 | -0.043 | 0.0353 | -0.026 | -1.219
-3 | 0.001 | 0.03399 | -0.027 | 0.04
-2.5 | 0.057 | 0.01062 | -0.057 | 5.342
-2 | 0.112 | 0.01061 | -0.058 | 10.558
-1.5 | 0.168 | 0.01137 | -0.059 | 14.732
-1 | 0.223 | 0.01126 | -0.061 | 19.834
-0.5 | 0.279 | 0.01133 | -0.062 | 24.648
0 | 0.338 | 0.01132 | -0.063 | 29.858
0.5 | 0.394 | 0.01023 | -0.064 | 38.543
1 | 0.451 | 0.01039 | -0.064 | 43.39
1.5 | 0.507 | 0.00946 | -0.065 | 53.635
2 | 0.564 | 0.00963 | -0.066 | 58.497
2.5 | 0.62 | 0.01126 | -0.067 | 55.046
3 | 0.676 | 0.01003 | -0.067 | 67.363
3.5 | 0.731 | 0.0119 | -0.068 | 61.433
4 | 0.786 | 0.01283 | -0.069 | 61.318
4.5 | 0.841 | 0.01368 | -0.07 | 61.48
5 | 0.895 | 0.0144 | -0.071 | 62.172
5.5 | 0.948 | 0.01498 | -0.072 | 63.307
6 | 1.001 | 0.01526 | -0.072 | 65.566
6.5 | 1.052 | 0.01592 | -0.073 | 66.069
7 | 1.102 | 0.01669 | -0.074 | 66.039
7.5 | 0.927 | 0.05187 | -0.036 | 17.861
8 | 0.964 | 0.05556 | -0.036 | 17.356
8.5 | 0.994 | 0.05987 | -0.036 | 16.604
9 | 1.019 | 0.06452 | -0.035 | 15.786
9.5 | 1.038 | 0.06956 | -0.035 | 14.929
10 | 1.053 | 0.07533 | -0.036 | 13.985
10.5 | 1.063 | 0.08154 | -0.036 | 13.035
11 | 1.066 | 0.08669 | -0.035 | 12.297
11.5 | 1.064 | 0.09518 | -0.035 | 11.174
12 | 1.056 | 0.10373 | -0.034 | 10.176

## 10. Re 100k Mach 0.00 (2)
BIGFOIL.COM POLAR EXPORT
goe474
GOE 474 |  |  |  | Cl Max: | 1.1415 | at alpha= | 10 | deg
XFOIL ncrit=9 |  |  |  | L/D Max: | 56.0387 | at alpha= | 4.5 | deg
Re: | 100000 |  |  | Cd Min: | 0.24405 | at alpha= | -20 | deg
Mach: | 0 |  |  | Cl=0 at alpha= | -0.43249 | deg
|  |  |  | @ Cl=0.1, Cd= | 0.017955
|  |  |  | @ Cl=0.4, Cd= | 0.018353
|  |  |  | @ Cl=0.6, Cd= | 0.016519
alpha (deg) | Cl | Cd | Cm | Cl/Cd
-20 | -0.695 | 0.24405 | 0.038 | -2.8478
-19.5 | -0.6787 | 0.23811 | 0.0343 | -2.8504
-19 | -0.6637 | 0.23363 | 0.0297 | -2.8408
-18.5 | -0.6568 | 0.23407 | 0.0237 | -2.806
-18 | -0.6335 | 0.22031 | 0.0226 | -2.8755
-17.5 | -0.6159 | 0.2132 | 0.0203 | -2.8888
-17 | -0.5999 | 0.20681 | 0.0173 | -2.9007
-16.5 | -0.5847 | 0.2007 | 0.014 | -2.9133
-16 | -0.5737 | 0.19639 | 0.0095 | -2.9212
-15.5 | -0.5731 | 0.19532 | 0.004 | -2.9342
-15 | -0.545 | 0.18153 | 0.0041 | -3.0023
-14.5 | -0.5287 | 0.17464 | 0.0023 | -3.0274
-14 | -0.5164 | 0.16855 | -0.0006 | -3.0638
-13.5 | -0.5187 | 0.16631 | -0.0062 | -3.1189
-13 | -0.4946 | 0.15516 | -0.0059 | -3.1877
-12.5 | -0.4815 | 0.14854 | -0.0077 | -3.2416
-12 | -0.4797 | 0.14411 | -0.012 | -3.3287
-11.5 | -0.4951 | 0.14212 | -0.0189 | -3.4837
-11 | -0.4532 | 0.12875 | -0.0143 | -3.52
-10.5 | -0.4515 | 0.12358 | -0.0179 | -3.6535
-10 | -0.471 | 0.12123 | -0.0254 | -3.8852
-9.5 | -0.4307 | 0.10963 | -0.02 | -3.9287
-9 | -0.4492 | 0.10654 | -0.0266 | -4.2163
-8.5 | -0.4281 | 0.09723 | -0.0243 | -4.403
-8 | -0.4236 | 0.09145 | -0.0245 | -4.632
-7.5 | -0.4561 | 0.08806 | -0.0342 | -5.1794
-7 | -0.4409 | 0.07944 | -0.0288 | -5.5501
-6.5 | -0.4343 | 0.0735 | -0.028 | -5.9088
-6 | -0.4352 | 0.06653 | -0.0328 | -6.5414
-5.5 | -0.4236 | 0.06155 | -0.0345 | -6.8822
-5 | -0.4005 | 0.04655 | -0.0366 | -8.6037
-4.5 | -0.3724 | 0.0351 | -0.0356 | -10.6097
-4 | -0.3336 | 0.02769 | -0.0341 | -12.0477
-3.5 | -0.2908 | 0.02382 | -0.0321 | -12.2082
-3 | -0.2464 | 0.02156 | -0.0301 | -11.4286
-2.5 | -0.2036 | 0.02028 | -0.028 | -10.0394
-2 | -0.163 | 0.01945 | -0.0259 | -8.3805
-1.5 | -0.1229 | 0.01915 | -0.0241 | -6.4178
-1 | -0.0822 | 0.0188 | -0.0225 | -4.3723
-0.5 | -0.0096 | 0.01863 | -0.0269 | -0.5153
0 | 0.0615 | 0.01848 | -0.0307 | 3.3279
0.5 | 0.165 | 0.01707 | -0.0404 | 9.6661
1 | 0.257 | 0.01767 | -0.0478 | 14.5444
1.5 | 0.3391 | 0.01817 | -0.0533 | 18.6626
2 | 0.4157 | 0.0184 | -0.0572 | 22.5924
2.5 | 0.5309 | 0.01725 | -0.0662 | 30.7768
3 | 0.6131 | 0.01638 | -0.0688 | 37.4298
3.5 | 0.6822 | 0.01518 | -0.0678 | 44.9407
4 | 0.7371 | 0.01435 | -0.0643 | 51.3659
4.5 | 0.7823 | 0.01396 | -0.0594 | 56.0387
5 | 0.8109 | 0.015 | -0.0519 | 54.06
5.5 | 0.8391 | 0.01765 | -0.0467 | 47.5411
6 | 0.8792 | 0.01974 | -0.0439 | 44.539
6.5 | 0.9211 | 0.02169 | -0.0416 | 42.4666
7 | 0.9611 | 0.02378 | -0.0391 | 40.4163
7.5 | 0.9954 | 0.02608 | -0.0356 | 38.1672
8 | 1.0342 | 0.02949 | -0.0327 | 35.0695
8.5 | 1.0743 | 0.03335 | -0.0303 | 32.2129
9 | 1.108 | 0.03961 | -0.0268 | 27.9727
9.5 | 1.1331 | 0.04436 | -0.0231 | 25.5433
10 | 1.1415 | 0.05209 | -0.0184 | 21.914
10.5 | 1.1122 | 0.06106 | -0.0111 | 18.2149
11 | 1.0436 | 0.07107 | -0.0049 | 14.6841
11.5 | 0.982 | 0.08364 | -0.0083 | 11.7408
12 | 0.9308 | 0.10097 | -0.019 | 9.2186
13 | 0.7168 | 0.1486 | -0.0408 | 4.8237
13.5 | 0.6824 | 0.15349 | -0.0473 | 4.4459
14 | 0.7082 | 0.16225 | -0.0468 | 4.3649
14.5 | 0.683 | 0.16634 | -0.0533 | 4.106
15 | 0.7194 | 0.17695 | -0.0517 | 4.0656

## 11. Re 100k Mach 0.10 (1)
BIGFOIL.COM POLAR EXPORT
goe474
GOE 474 |  |  |  | Cl Max: | 1.107 | at alpha= | 7 | deg
JavaFoil+Calcfoil stall+Eppler ext transition |  |  |  | L/D Max: | 66.111 | at alpha= | 6.5 | deg
Re: | 100000 |  |  | Cd Min: | 0.00944 | at alpha= | 1.5 | deg
Mach: | 0.1 |  |  | Cl=0 at alpha= | -3.0114 | deg
|  |  |  | @ Cl=0.1, Cd= | 0.01057
|  |  |  | @ Cl=0.4, Cd= | 0.010284
|  |  |  | @ Cl=0.6, Cd= | 0.010616
alpha (deg) | Cl | Cd | Cm | Cl/Cd
-17 | -0.391 | 0.26406 | -0.011 | -1.479
-16.5 | -0.41 | 0.24475 | -0.011 | -1.674
-16 | -0.428 | 0.21933 | -0.011 | -1.953
-15.5 | -0.447 | 0.20732 | -0.011 | -2.155
-15 | -0.464 | 0.1941 | -0.012 | -2.391
-14.5 | -0.48 | 0.17677 | -0.012 | -2.717
-14 | -0.495 | 0.16207 | -0.013 | -3.054
-13.5 | -0.507 | 0.14918 | -0.013 | -3.4
-13 | -0.517 | 0.13549 | -0.014 | -3.817
-12.5 | -0.524 | 0.12435 | -0.014 | -4.214
-12 | -0.527 | 0.11341 | -0.015 | -4.65
-11.5 | -0.527 | 0.10483 | -0.016 | -5.026
-11 | -0.522 | 0.09627 | -0.016 | -5.426
-10.5 | -0.514 | 0.08902 | -0.017 | -5.77
-10 | -0.501 | 0.08194 | -0.018 | -6.109
-9.5 | -0.483 | 0.0757 | -0.019 | -6.381
-9 | -0.461 | 0.06964 | -0.02 | -6.625
-8.5 | -0.436 | 0.06461 | -0.02 | -6.742
-8 | -0.406 | 0.06001 | -0.021 | -6.767
-7.5 | -0.373 | 0.05577 | -0.021 | -6.696
-7 | -0.338 | 0.05243 | -0.022 | -6.445
-6.5 | -0.3 | 0.04894 | -0.023 | -6.131
-6 | -0.259 | 0.04559 | -0.023 | -5.68
-5.5 | -0.217 | 0.04294 | -0.024 | -5.055
-5 | -0.174 | 0.04075 | -0.024 | -4.28
-4.5 | -0.131 | 0.03866 | -0.025 | -3.393
-4 | -0.087 | 0.03682 | -0.026 | -2.375
-3.5 | -0.043 | 0.03534 | -0.026 | -1.223
-3 | 0.001 | 0.03401 | -0.027 | 0.04
-2.5 | 0.057 | 0.01057 | -0.058 | 5.39
-2 | 0.113 | 0.01057 | -0.059 | 10.656
-1.5 | 0.168 | 0.01135 | -0.06 | 14.84
-1 | 0.224 | 0.01135 | -0.061 | 19.779
-0.5 | 0.281 | 0.0114 | -0.062 | 24.612
0 | 0.34 | 0.01141 | -0.063 | 29.77
0.5 | 0.396 | 0.01028 | -0.064 | 38.56
1 | 0.453 | 0.01034 | -0.065 | 43.829
1.5 | 0.51 | 0.00944 | -0.065 | 53.987
2 | 0.566 | 0.00962 | -0.066 | 58.869
2.5 | 0.623 | 0.01129 | -0.067 | 55.186
3 | 0.679 | 0.01159 | -0.068 | 58.623
3.5 | 0.728 | 0.012 | -0.068 | 60.621
4 | 0.79 | 0.01284 | -0.069 | 61.57
4.5 | 0.845 | 0.01368 | -0.07 | 61.768
5 | 0.899 | 0.01444 | -0.071 | 62.291
5.5 | 0.953 | 0.01504 | -0.072 | 63.342
6 | 1.005 | 0.01533 | -0.073 | 65.589
6.5 | 1.057 | 0.01598 | -0.074 | 66.111
7 | 1.107 | 0.01675 | -0.074 | 66.081
7.5 | 0.93 | 0.05226 | -0.036 | 17.8
8 | 0.968 | 0.05565 | -0.036 | 17.392
8.5 | 0.997 | 0.05998 | -0.035 | 16.622
9 | 1.021 | 0.06516 | -0.036 | 15.672
9.5 | 1.039 | 0.06988 | -0.035 | 14.874
10 | 1.053 | 0.07638 | -0.036 | 13.786
10.5 | 1.06 | 0.08105 | -0.036 | 13.081
11 | 1.061 | 0.08923 | -0.036 | 11.893
11.5 | 1.056 | 0.09769 | -0.035 | 10.808
12 | 1.044 | 0.10595 | -0.034 | 9.857

## 12. Re 100k Mach 0.10 (2)
BIGFOIL.COM POLAR EXPORT
goe474
GOE 474 |  |  |  | Cl Max: | 1.1341 | at alpha= | 10 | deg
XFOIL ncrit=9 |  |  |  | L/D Max: | 56.2205 | at alpha= | 4.5 | deg
Re: | 100000 |  |  | Cd Min: | 0.24475 | at alpha= | -20 | deg
Mach: | 0.1 |  |  | Cl=0 at alpha= | -0.44312 | deg
|  |  |  | @ Cl=0.1, Cd= | 0.018058
|  |  |  | @ Cl=0.4, Cd= | 0.018354
|  |  |  | @ Cl=0.6, Cd= | 0.016509
alpha (deg) | Cl | Cd | Cm | Cl/Cd
-20 | -0.6972 | 0.24475 | 0.0383 | -2.8486
-19.5 | -0.6808 | 0.2388 | 0.0345 | -2.8509
-19 | -0.6659 | 0.23469 | 0.0298 | -2.8374
-18.5 | -0.6594 | 0.23531 | 0.0238 | -2.8023
-18 | -0.6346 | 0.2206 | 0.023 | -2.8767
-17.5 | -0.6171 | 0.2137 | 0.0205 | -2.8877
-17 | -0.601 | 0.20731 | 0.0175 | -2.899
-16.5 | -0.5858 | 0.20121 | 0.0141 | -2.9114
-16 | -0.5754 | 0.19732 | 0.0093 | -2.9161
-15.5 | -0.575 | 0.19631 | 0.0039 | -2.929
-15 | -0.5448 | 0.18179 | 0.0044 | -2.9969
-14.5 | -0.5288 | 0.17503 | 0.0024 | -3.0212
-14 | -0.517 | 0.16908 | -0.0007 | -3.0577
-13.5 | -0.5204 | 0.16724 | -0.0064 | -3.1117
-13 | -0.4937 | 0.15546 | -0.0057 | -3.1757
-12.5 | -0.4811 | 0.14892 | -0.0077 | -3.2306
-12 | -0.4812 | 0.14495 | -0.0124 | -3.3198
-11.5 | -0.4728 | 0.13696 | -0.0147 | -3.4521
-11 | -0.4521 | 0.12908 | -0.0143 | -3.5025
-10.5 | -0.4528 | 0.12433 | -0.0184 | -3.6419
-10 | -0.4717 | 0.12192 | -0.0258 | -3.8689
-9.5 | -0.4294 | 0.10998 | -0.0201 | -3.9043
-9 | -0.4505 | 0.10726 | -0.0271 | -4.2001
-8.5 | -0.4247 | 0.09746 | -0.0241 | -4.3577
-8 | -0.422 | 0.0918 | -0.0247 | -4.5969
-7.5 | -0.4569 | 0.08873 | -0.0348 | -5.1493
-7 | -0.4383 | 0.07986 | -0.0281 | -5.4884
-6.5 | -0.4332 | 0.07395 | -0.0278 | -5.858
-6 | -0.435 | 0.06708 | -0.0323 | -6.4848
-5.5 | -0.4246 | 0.06218 | -0.0344 | -6.8286
-5 | -0.4017 | 0.04734 | -0.0367 | -8.4854
-4.5 | -0.3748 | 0.03628 | -0.0355 | -10.3308
-4 | -0.3367 | 0.02844 | -0.0342 | -11.839
-3.5 | -0.2934 | 0.02405 | -0.0323 | -12.1996
-3 | -0.249 | 0.0218 | -0.0303 | -11.422
-2.5 | -0.2058 | 0.02044 | -0.0282 | -10.0685
-2 | -0.1646 | 0.01955 | -0.0261 | -8.4194
-1.5 | -0.1243 | 0.01918 | -0.0242 | -6.4807
-1 | -0.0806 | 0.01893 | -0.0232 | -4.2578
-0.5 | -0.0081 | 0.01872 | -0.0274 | -0.43269
0 | 0.0631 | 0.01858 | -0.0313 | 3.3961
0.5 | 0.1671 | 0.01711 | -0.0409 | 9.7662
1 | 0.2614 | 0.01773 | -0.0487 | 14.7434
1.5 | 0.3378 | 0.01822 | -0.053 | 18.5401
2 | 0.4215 | 0.0184 | -0.0581 | 22.9076
2.5 | 0.5374 | 0.0172 | -0.067 | 31.2442
3 | 0.6189 | 0.0163 | -0.0693 | 37.9693
3.5 | 0.6861 | 0.01514 | -0.0678 | 45.317
4 | 0.7391 | 0.01437 | -0.064 | 51.4335
4.5 | 0.7854 | 0.01397 | -0.0591 | 56.2205
5 | 0.812 | 0.0153 | -0.0513 | 53.0719
5.5 | 0.8424 | 0.01786 | -0.0465 | 47.1669
6 | 0.8832 | 0.01994 | -0.0436 | 44.2929
6.5 | 0.9253 | 0.0219 | -0.0412 | 42.2511
7 | 0.9645 | 0.02397 | -0.0385 | 40.2378
7.5 | 0.9991 | 0.02642 | -0.035 | 37.816
8 | 1.0388 | 0.03002 | -0.0322 | 34.6036
8.5 | 1.0789 | 0.0342 | -0.0297 | 31.5468
9 | 1.109 | 0.04066 | -0.0257 | 27.275
9.5 | 1.1307 | 0.04568 | -0.0217 | 24.7526
10 | 1.1341 | 0.05331 | -0.0166 | 21.2737
10.5 | 1.0923 | 0.06253 | -0.0088 | 17.4684
11 | 1.0293 | 0.07244 | -0.0047 | 14.209
11.5 | 0.9684 | 0.086 | -0.01 | 11.2605
12 | 0.9229 | 0.10368 | -0.021 | 8.9014
12.5 | 0.8839 | 0.12838 | -0.034 | 6.885
13 | 0.8486 | 0.15357 | -0.0497 | 5.5258
13.5 | 0.8438 | 0.16351 | -0.0551 | 5.1605
14 | 0.8508 | 0.1716 | -0.0586 | 4.958
14.5 | 0.8788 | 0.18226 | -0.0575 | 4.8217
15 | 0.8607 | 0.18848 | -0.0673 | 4.5665

## 13. Re 100k Mach 0.25 (1)
BIGFOIL.COM POLAR EXPORT
goe474
GOE 474 |  |  |  | Cl Max: | 1.081 | at alpha= | 6.5 | deg
JavaFoil+Calcfoil stall+Eppler ext transition |  |  |  | L/D Max: | 67.209 | at alpha= | 6.5 | deg
Re: | 100000 |  |  | Cd Min: | 0.01044 | at alpha= | -2 | deg
Mach: | 0.25 |  |  | Cl=0 at alpha= | -3.0111 | deg
|  |  |  | @ Cl=0.1, Cd= | 0.010471
|  |  |  | @ Cl=0.4, Cd= | 0.011592
|  |  |  | @ Cl=0.6, Cd= | 0.011321
alpha (deg) | Cl | Cd | Cm | Cl/Cd
-15.5 | -0.104 | 0.83152 | -0.013 | -0.125
-15 | -0.188 | 0.43664 | -0.013 | -0.43
-14.5 | -0.243 | 0.33205 | -0.013 | -0.732
-14 | -0.291 | 0.26735 | -0.013 | -1.089
-13.5 | -0.334 | 0.22145 | -0.013 | -1.51
-13 | -0.373 | 0.18917 | -0.013 | -1.971
-12.5 | -0.406 | 0.16254 | -0.014 | -2.499
-12 | -0.434 | 0.14045 | -0.014 | -3.088
-11.5 | -0.455 | 0.12465 | -0.015 | -3.649
-11 | -0.469 | 0.11079 | -0.016 | -4.234
-10.5 | -0.476 | 0.09986 | -0.017 | -4.768
-10 | -0.476 | 0.08963 | -0.018 | -5.31
-9.5 | -0.469 | 0.08152 | -0.019 | -5.75
-9 | -0.455 | 0.07368 | -0.02 | -6.173
-8.5 | -0.435 | 0.06816 | -0.021 | -6.377
-8 | -0.409 | 0.06251 | -0.021 | -6.542
-7.5 | -0.379 | 0.05764 | -0.022 | -6.567
-7 | -0.344 | 0.05347 | -0.022 | -6.436
-6.5 | -0.307 | 0.04966 | -0.023 | -6.173
-6 | -0.265 | 0.04643 | -0.024 | -5.707
-5.5 | -0.222 | 0.04347 | -0.024 | -5.114
-5 | -0.179 | 0.04111 | -0.025 | -4.349
-4.5 | -0.135 | 0.03895 | -0.026 | -3.455
-4 | -0.09 | 0.03697 | -0.026 | -2.427
-3.5 | -0.044 | 0.03551 | -0.027 | -1.25
-3 | 0.001 | 0.03415 | -0.028 | 0.041
-2.5 | 0.059 | 0.01055 | -0.059 | 5.545
-2 | 0.116 | 0.01044 | -0.06 | 11.08
-1.5 | 0.173 | 0.01144 | -0.061 | 15.127
-1 | 0.231 | 0.01142 | -0.062 | 20.197
-0.5 | 0.288 | 0.01147 | -0.064 | 25.145
0 | 0.349 | 0.01146 | -0.065 | 30.46
0.5 | 0.403 | 0.0116 | -0.065 | 34.749
1 | 0.461 | 0.01171 | -0.066 | 39.349
1.5 | 0.518 | 0.01093 | -0.066 | 47.446
2 | 0.576 | 0.01119 | -0.067 | 51.465
2.5 | 0.633 | 0.0115 | -0.068 | 55.088
3 | 0.69 | 0.01183 | -0.069 | 58.368
3.5 | 0.755 | 0.01228 | -0.07 | 61.455
4 | 0.811 | 0.01277 | -0.071 | 63.539
4.5 | 0.867 | 0.01363 | -0.072 | 63.627
5 | 0.923 | 0.0144 | -0.073 | 64.068
5.5 | 0.977 | 0.01465 | -0.074 | 66.658
6 | 1.03 | 0.01537 | -0.075 | 66.994
6.5 | 1.081 | 0.01609 | -0.076 | 67.209
7 | 0.911 | 0.04958 | -0.037 | 18.372
7.5 | 0.949 | 0.05328 | -0.036 | 17.814
8 | 0.986 | 0.05762 | -0.036 | 17.112
8.5 | 1.012 | 0.06253 | -0.036 | 16.182
9 | 1.029 | 0.06738 | -0.036 | 15.277
9.5 | 1.04 | 0.07389 | -0.036 | 14.07
10 | 1.041 | 0.07955 | -0.036 | 13.089
10.5 | 1.033 | 0.08786 | -0.036 | 11.755
11 | 1.014 | 0.09732 | -0.035 | 10.417
11.5 | 0.984 | 0.10815 | -0.034 | 9.1

## 14. Re 100k Mach 0.25 (2)
BIGFOIL.COM POLAR EXPORT
goe474
GOE 474 |  |  |  | Cl Max: | 1.1032 | at alpha= | 9 | deg
XFOIL ncrit=9 |  |  |  | L/D Max: | 56.0491 | at alpha= | 4.5 | deg
Re: | 100000 |  |  | Cd Min: | 0.24881 | at alpha= | -20 | deg
Mach: | 0.25 |  |  | Cl=0 at alpha= | -0.51272 | deg
|  |  |  | @ Cl=0.1, Cd= | 0.018749
|  |  |  | @ Cl=0.4, Cd= | 0.018496
|  |  |  | @ Cl=0.6, Cd= | 0.016692
alpha (deg) | Cl | Cd | Cm | Cl/Cd
-20 | -0.7098 | 0.24881 | 0.0401 | -2.8528
-19.5 | -0.6927 | 0.24305 | 0.0359 | -2.85
-19 | -0.68 | 0.24134 | 0.0301 | -2.8176
-18 | -0.6422 | 0.22317 | 0.0249 | -2.8776
-17.5 | -0.6248 | 0.21665 | 0.0218 | -2.8839
-17 | -0.6081 | 0.21019 | 0.0184 | -2.8931
-16.5 | -0.5928 | 0.20454 | 0.0144 | -2.8982
-16 | -0.5861 | 0.20281 | 0.0088 | -2.8899
-15.5 | -0.5668 | 0.19244 | 0.0066 | -2.9453
-15 | -0.5461 | 0.18376 | 0.0054 | -2.9718
-14.5 | -0.5307 | 0.17724 | 0.0027 | -2.9942
-14 | -0.5236 | 0.17326 | -0.002 | -3.022
-13.5 | -0.53 | 0.17225 | -0.0077 | -3.0769
-13 | -0.4911 | 0.15729 | -0.0053 | -3.1223
-12.5 | -0.4815 | 0.15143 | -0.0085 | -3.1797
-12 | -0.4898 | 0.14959 | -0.0144 | -3.2743
-11.5 | -0.4594 | 0.13735 | -0.0128 | -3.3447
-11 | -0.4479 | 0.13097 | -0.0147 | -3.4199
-10.5 | -0.4604 | 0.12856 | -0.021 | -3.5812
-10 | -0.4319 | 0.11778 | -0.0189 | -3.667
-9 | -0.4351 | 0.10695 | -0.0258 | -4.0683
-8.5 | -0.4118 | 0.09892 | -0.0236 | -4.163
-8 | -0.4234 | 0.09467 | -0.027 | -4.4724
-7.5 | -0.4452 | 0.08961 | -0.0314 | -4.9682
-7 | -0.4235 | 0.08181 | -0.0256 | -5.1766
-6.5 | -0.4308 | 0.07654 | -0.0293 | -5.6284
-6 | -0.4311 | 0.06986 | -0.0286 | -6.1709
-5.5 | -0.4291 | 0.06525 | -0.0336 | -6.5762
-5 | -0.4175 | 0.05766 | -0.0282 | -7.2407
-4.5 | -0.3866 | 0.04111 | -0.035 | -9.404
-4 | -0.3522 | 0.03267 | -0.0346 | -10.7805
-3.5 | -0.3077 | 0.02569 | -0.0333 | -11.9774
-3 | -0.2627 | 0.02311 | -0.0313 | -11.3674
-2.5 | -0.2186 | 0.02162 | -0.0291 | -10.111
-2 | -0.1741 | 0.02024 | -0.0269 | -8.6018
-1.5 | -0.132 | 0.01966 | -0.025 | -6.7141
-1 | -0.0728 | 0.01954 | -0.0267 | -3.7257
-0.5 | 0.0019 | 0.01929 | -0.0308 | 0.098497
0 | 0.0746 | 0.01913 | -0.0345 | 3.8996
0.5 | 0.1859 | 0.01746 | -0.0451 | 10.6472
1 | 0.2704 | 0.01801 | -0.0506 | 15.0139
1.5 | 0.3543 | 0.01847 | -0.0558 | 19.1825
2 | 0.441 | 0.01852 | -0.0607 | 23.8121
2.5 | 0.5555 | 0.01728 | -0.0685 | 32.147
3 | 0.641 | 0.01615 | -0.0704 | 39.6904
3.5 | 0.7047 | 0.01503 | -0.0675 | 46.8862
4 | 0.7576 | 0.01429 | -0.063 | 53.0161
4.5 | 0.7987 | 0.01425 | -0.0565 | 56.0491
5 | 0.822 | 0.01674 | -0.0489 | 49.1039
5.5 | 0.8609 | 0.01901 | -0.0451 | 45.2867
6 | 0.9048 | 0.02111 | -0.0423 | 42.8612
6.5 | 0.9476 | 0.02325 | -0.0395 | 40.757
7 | 0.9849 | 0.02575 | -0.036 | 38.2485
7.5 | 1.0212 | 0.02882 | -0.0321 | 35.4337
8 | 1.0615 | 0.03365 | -0.0288 | 31.5453
8.5 | 1.0946 | 0.03927 | -0.0254 | 27.8737
9 | 1.1032 | 0.04632 | -0.0193 | 23.8169
9.5 | 1.0907 | 0.05373 | -0.0129 | 20.2996
10 | 1.0575 | 0.06106 | -0.0064 | 17.319
10.5 | 1.0117 | 0.07003 | -0.0044 | 14.4467
11 | 0.9644 | 0.08217 | -0.0089 | 11.7366
11.5 | 0.9278 | 0.09697 | -0.0174 | 9.5679
12.5 | 0.8618 | 0.14954 | -0.0457 | 5.763
13 | 0.837 | 0.15868 | -0.0555 | 5.2748
13.5 | 0.8594 | 0.16801 | -0.0554 | 5.1152
14 | 0.8511 | 0.17558 | -0.0626 | 4.8474

## 15. Re 100k Mach 0.50 (1)
BIGFOIL.COM POLAR EXPORT
goe474
GOE 474 |  |  |  | Cl Max: | 1.224 | at alpha= | 20 | deg
JavaFoil+Calcfoil stall+Eppler ext transition |  |  |  | L/D Max: | 62.766 | at alpha= | 3.5 | deg
Re: | 100000 |  |  | Cd Min: | 0.01082 | at alpha= | -2 | deg
Mach: | 0.5 |  |  | Cl=0 at alpha= | -3.0196 | deg
|  |  |  | @ Cl=0.1, Cd= | 0.01947
|  |  |  | @ Cl=0.4, Cd= | 0.011893
|  |  |  | @ Cl=0.6, Cd= | 0.01219
alpha (deg) | Cl | Cd | Cm | Cl/Cd
-20 | -0.821 | 0.30494 | -0.016 | -2.694
-19.5 | -0.799 | 0.30116 | -0.017 | -2.654
-19 | -0.777 | 0.29415 | -0.018 | -2.641
-18.5 | -0.754 | 0.30448 | -0.018 | -2.475
-18 | -0.731 | 0.30547 | -0.019 | -2.393
-17.5 | -0.709 | 0.26596 | -0.019 | -2.665
-17 | -0.685 | 0.26457 | -0.02 | -2.59
-16.5 | -0.659 | 0.25522 | -0.019 | -2.583
-16 | -0.636 | 0.23553 | -0.019 | -2.701
-15.5 | -0.613 | 0.22954 | -0.02 | -2.67
-15 | -0.589 | 0.23902 | -0.02 | -2.465
-14.5 | -0.566 | 0.22197 | -0.021 | -2.551
-14 | -0.543 | 0.21115 | -0.021 | -2.57
-13.5 | -0.519 | 0.20598 | -0.022 | -2.52
-13 | -0.495 | 0.19886 | -0.022 | -2.491
-12.5 | -0.47 | 0.19855 | -0.02 | -2.366
-12 | -0.446 | 0.18981 | -0.02 | -2.349
-11.5 | -0.422 | 0.18073 | -0.021 | -2.334
-11 | -0.398 | 0.19129 | -0.021 | -2.08
-10.5 | -0.374 | 0.18829 | -0.021 | -1.984
-10 | -0.349 | 0.18567 | -0.022 | -1.882
-9.5 | -0.325 | 0.18299 | -0.022 | -1.776
-9 | -0.3 | 0.18048 | -0.023 | -1.665
-8.5 | -0.276 | 0.17801 | -0.023 | -1.55
-8 | -0.251 | 0.118 | -0.02 | -2.125
-7.5 | -0.293 | 0.09264 | -0.021 | -3.165
-7 | -0.345 | 0.06888 | -0.024 | -5.002
-6.5 | -0.325 | 0.05766 | -0.025 | -5.642
-6 | -0.286 | 0.05163 | -0.026 | -5.535
-5.5 | -0.242 | 0.04716 | -0.027 | -5.139
-5 | -0.196 | 0.04328 | -0.027 | -4.538
-4.5 | -0.149 | 0.04049 | -0.028 | -3.671
-4 | -0.099 | 0.03818 | -0.029 | -2.605
-3.5 | -0.049 | 0.03639 | -0.029 | -1.356
-3 | 0.002 | 0.03471 | -0.03 | 0.045
-2.5 | 0.053 | 0.03349 | -0.032 | 1.583
-2 | 0.129 | 0.01082 | -0.067 | 11.938
-1.5 | 0.193 | 0.01171 | -0.068 | 16.495
-1 | 0.258 | 0.01155 | -0.069 | 22.304
-0.5 | 0.322 | 0.01167 | -0.07 | 27.618
0 | 0.385 | 0.01186 | -0.071 | 32.44
0.5 | 0.449 | 0.012 | -0.072 | 37.384
1 | 0.512 | 0.01218 | -0.073 | 42.076
1.5 | 0.576 | 0.0124 | -0.074 | 46.481
2 | 0.639 | 0.01185 | -0.075 | 53.92
2.5 | 0.702 | 0.01227 | -0.076 | 57.248
3 | 0.778 | 0.01273 | -0.078 | 61.133
3.5 | 0.841 | 0.0134 | -0.079 | 62.766
4 | 0.903 | 0.01729 | -0.08 | 52.218
4.5 | 0.952 | 0.01863 | -0.08 | 51.104
5 | 1.007 | 0.0198 | -0.081 | 50.886
5.5 | 1.058 | 0.02109 | -0.081 | 50.168
6 | 0.906 | 0.0462 | -0.04 | 19.619
6.5 | 0.942 | 0.05134 | -0.039 | 18.353
7 | 0.972 | 0.05614 | -0.039 | 17.308
7.5 | 0.992 | 0.06404 | -0.039 | 15.495
8 | 0.999 | 0.07328 | -0.038 | 13.628
8.5 | 0.881 | 0.13994 | -0.038 | 6.295
9 | 0.629 | 0.15061 | -0.037 | 4.179
9.5 | 0.656 | 0.19251 | -0.039 | 3.409
10 | 0.683 | 0.19498 | -0.039 | 3.502
10.5 | 0.709 | 0.19761 | -0.039 | 3.589
11 | 0.736 | 0.20038 | -0.04 | 3.672
11.5 | 0.762 | 0.20009 | -0.041 | 3.811
12 | 0.791 | 0.23802 | -0.046 | 3.324
12.5 | 0.818 | 0.23813 | -0.047 | 3.434
13 | 0.844 | 0.24378 | -0.047 | 3.463
13.5 | 0.871 | 0.24922 | -0.048 | 3.495
14 | 0.898 | 0.25518 | -0.049 | 3.519
14.5 | 0.926 | 0.25731 | -0.051 | 3.599
15 | 0.956 | 0.26526 | -0.055 | 3.603
15.5 | 0.982 | 0.26455 | -0.055 | 3.713
16 | 1.009 | 0.27823 | -0.056 | 3.625
16.5 | 1.035 | 0.28034 | -0.056 | 3.691
17 | 1.061 | 0.2923 | -0.057 | 3.631
17.5 | 1.088 | 0.29881 | -0.057 | 3.639
18 | 1.114 | 0.3021 | -0.057 | 3.687
18.5 | 1.141 | 0.32148 | -0.059 | 3.55
19 | 1.172 | 0.32604 | -0.062 | 3.595
19.5 | 1.198 | 0.32565 | -0.062 | 3.679
20 | 1.224 | 0.34166 | -0.063 | 3.583

## 16. Re 100k Mach 0.50 (2)
BIGFOIL.COM POLAR EXPORT
goe474
GOE 474 |  |  |  | Cl Max: | 1.1207 | at alpha= | 20 | deg
XFOIL ncrit=9 |  |  |  | L/D Max: | 51.9437 | at alpha= | 3.5 | deg
Re: | 100000 |  |  | Cd Min: | 0.30234 | at alpha= | 20 | deg
Mach: | 0.5 |  |  | Cl=0 at alpha= | -0.64923 | deg
|  |  |  | @ Cl=0.1, Cd= | 0.021075
|  |  |  | @ Cl=0.4, Cd= | 0.019513
|  |  |  | @ Cl=0.6, Cd= | 0.017755
alpha (deg) | Cl | Cd | Cm | Cl/Cd
-20 | -0.7774 | 0.27754 | 0.0462 | -2.801
-19.5 | -0.755 | 0.26639 | 0.0422 | -2.8342
-19 | -0.7311 | 0.25488 | 0.0395 | -2.8684
-18.5 | -0.7096 | 0.24712 | 0.0354 | -2.8715
-18 | -0.6885 | 0.23966 | 0.0309 | -2.8728
-17.5 | -0.6687 | 0.23352 | 0.0259 | -2.8636
-17 | -0.656 | 0.23193 | 0.0195 | -2.8284
-16.5 | -0.6296 | 0.21853 | 0.0172 | -2.8811
-16 | -0.6068 | 0.20944 | 0.0147 | -2.8972
-15.5 | -0.5866 | 0.20202 | 0.0111 | -2.9037
-15 | -0.5697 | 0.19625 | 0.0064 | -2.9029
-14.5 | -0.566 | 0.19587 | 0.0001 | -2.8897
-14 | -0.5304 | 0.18003 | 0.0006 | -2.9462
-13.5 | -0.5131 | 0.17325 | -0.0028 | -2.9616
-13 | -0.511 | 0.17148 | -0.0086 | -2.9799
-12.5 | -0.4821 | 0.15883 | -0.0091 | -3.0353
-12 | -0.4642 | 0.15153 | -0.0111 | -3.0634
-11.5 | -0.4617 | 0.14793 | -0.016 | -3.1211
-11 | -0.4423 | 0.13844 | -0.0173 | -3.1949
-10.5 | -0.4251 | 0.1311 | -0.0184 | -3.2426
-10 | -0.4373 | 0.12967 | -0.0245 | -3.3724
-9.5 | -0.4033 | 0.11749 | -0.0225 | -3.4326
-9 | -0.3945 | 0.11137 | -0.0243 | -3.5422
-8.5 | -0.4149 | 0.10978 | -0.0304 | -3.7794
-8 | -0.3802 | 0.09834 | -0.027 | -3.8662
-7.5 | -0.3822 | 0.09352 | -0.0285 | -4.0868
-7 | -0.4165 | 0.0916 | -0.0316 | -4.5469
-6.5 | -0.3828 | 0.08177 | -0.0259 | -4.6814
-6 | -0.4169 | 0.07917 | -0.0277 | -5.2659
-5.5 | -0.4248 | 0.07302 | -0.0256 | -5.8176
-5 | -0.4253 | 0.0671 | -0.0217 | -6.3383
-4.5 | -0.4197 | 0.05718 | -0.0269 | -7.34
-4 | -0.4038 | 0.04967 | -0.028 | -8.1297
-3.5 | -0.3721 | 0.04115 | -0.031 | -9.0425
-3 | -0.3284 | 0.03349 | -0.0325 | -9.8059
-2.5 | -0.2753 | 0.02761 | -0.0325 | -9.971
-2 | -0.2137 | 0.02469 | -0.0324 | -8.6553
-1.5 | -0.1314 | 0.02249 | -0.0354 | -5.8426
-1 | -0.0543 | 0.02181 | -0.0383 | -2.4897
-0.5 | 0.0231 | 0.02136 | -0.0412 | 1.0815
0 | 0.1094 | 0.02104 | -0.0455 | 5.1996
0.5 | 0.2039 | 0.02053 | -0.051 | 9.9318
1 | 0.3211 | 0.01925 | -0.0604 | 16.6805
1.5 | 0.4169 | 0.01957 | -0.0654 | 21.303
2 | 0.5425 | 0.01838 | -0.0727 | 29.5158
2.5 | 0.6318 | 0.01741 | -0.073 | 36.2895
3 | 0.714 | 0.01586 | -0.0701 | 45.0189
3.5 | 0.775 | 0.01492 | -0.0636 | 51.9437
4 | 0.8098 | 0.01599 | -0.054 | 50.6442
4.5 | 0.8465 | 0.01855 | -0.0477 | 45.6334
5 | 0.8983 | 0.02099 | -0.0438 | 42.7966
5.5 | 0.951 | 0.02364 | -0.0399 | 40.2284
6 | 0.9953 | 0.02668 | -0.035 | 37.3051
6.5 | 1.0297 | 0.03066 | -0.0289 | 33.5845
7 | 1.0528 | 0.03593 | -0.0223 | 29.3014
7.5 | 1.0559 | 0.04192 | -0.0152 | 25.1885
8 | 1.029 | 0.04882 | -0.0079 | 21.0774
8.5 | 0.9922 | 0.05691 | -0.0047 | 17.4345
9 | 0.9485 | 0.06777 | -0.0079 | 13.9959
9.5 | 0.9047 | 0.08266 | -0.0178 | 10.9448
10 | 0.8755 | 0.09912 | -0.0287 | 8.8327
10.5 | 0.8594 | 0.11289 | -0.0363 | 7.6127
11 | 0.8516 | 0.12543 | -0.0426 | 6.7894
11.5 | 0.8497 | 0.13719 | -0.0484 | 6.1936
12 | 0.853 | 0.14829 | -0.0537 | 5.7522
12.5 | 0.8756 | 0.1653 | -0.0581 | 5.297
13 | 0.8837 | 0.17597 | -0.0633 | 5.0219
13.5 | 0.8747 | 0.18259 | -0.0719 | 4.7905
14 | 0.9109 | 0.19505 | -0.0714 | 4.6701
14.5 | 0.9049 | 0.20015 | -0.0803 | 4.5211
15 | 0.9299 | 0.21005 | -0.0824 | 4.427
15.5 | 0.9475 | 0.22019 | -0.0868 | 4.3031
16 | 0.9568 | 0.2266 | -0.0938 | 4.2224
16.5 | 0.9958 | 0.24287 | -0.0929 | 4.1001
17 | 0.995 | 0.24432 | -0.1029 | 4.0725
17.5 | 1.0142 | 0.25268 | -0.1077 | 4.0138
18.5 | 1.0581 | 0.27313 | -0.1155 | 3.874
19 | 1.0729 | 0.27887 | -0.1228 | 3.8473
19.5 | 1.0948 | 0.2879 | -0.1269 | 3.8027
20 | 1.1207 | 0.30234 | -0.1294 | 3.7068

## 17. Re 250k Mach 0.00 (1)
BIGFOIL.COM POLAR EXPORT
goe474
GOE 474 |  |  |  | Cl Max: | 1.236 | at alpha= | 8.5 | deg
JavaFoil+Calcfoil stall+Eppler ext transition |  |  |  | L/D Max: | 104.727 | at alpha= | 3.5 | deg
Re: | 250000 |  |  | Cd Min: | 0.00639 | at alpha= | 1.5 | deg
Mach: | 0 |  |  | Cl=0 at alpha= | -3.0222 | deg
|  |  |  | @ Cl=0.1, Cd= | 0.0073365
|  |  |  | @ Cl=0.4, Cd= | 0.0076121
|  |  |  | @ Cl=0.6, Cd= | 0.00722
alpha (deg) | Cl | Cd | Cm | Cl/Cd
-17.5 | -0.413 | 0.20942 | -0.011 | -1.971
-17 | -0.43 | 0.19497 | -0.011 | -2.203
-16.5 | -0.446 | 0.18182 | -0.012 | -2.454
-16 | -0.462 | 0.17046 | -0.012 | -2.713
-15.5 | -0.478 | 0.16291 | -0.012 | -2.934
-15 | -0.493 | 0.15007 | -0.013 | -3.282
-14.5 | -0.506 | 0.14005 | -0.013 | -3.612
-14 | -0.517 | 0.13052 | -0.014 | -3.964
-13.5 | -0.527 | 0.12104 | -0.015 | -4.352
-13 | -0.534 | 0.11282 | -0.015 | -4.73
-12.5 | -0.538 | 0.10394 | -0.016 | -5.174
-12 | -0.538 | 0.09645 | -0.017 | -5.583
-11.5 | -0.536 | 0.09045 | -0.017 | -5.923
-11 | -0.529 | 0.08296 | -0.018 | -6.378
-10.5 | -0.518 | 0.07645 | -0.019 | -6.782
-10 | -0.504 | 0.07132 | -0.019 | -7.064
-9.5 | -0.485 | 0.06609 | -0.02 | -7.337
-9 | -0.462 | 0.06201 | -0.021 | -7.453
-8.5 | -0.436 | 0.0573 | -0.021 | -7.6
-8 | -0.405 | 0.05357 | -0.021 | -7.568
-7.5 | -0.372 | 0.04987 | -0.022 | -7.468
-7 | -0.337 | 0.04677 | -0.023 | -7.202
-6.5 | -0.299 | 0.04377 | -0.023 | -6.829
-6 | -0.258 | 0.04123 | -0.024 | -6.257
-5.5 | -0.216 | 0.03893 | -0.024 | -5.553
-5 | -0.174 | 0.03684 | -0.025 | -4.715
-4.5 | -0.131 | 0.03498 | -0.026 | -3.735
-4 | -0.087 | 0.0333 | -0.027 | -2.615
-3.5 | -0.043 | 0.03194 | -0.027 | -1.348
-3 | 0.002 | 0.00756 | -0.057 | 0.22
-2.5 | 0.057 | 0.00736 | -0.058 | 7.708
-2 | 0.112 | 0.00733 | -0.059 | 15.289
-1.5 | 0.168 | 0.00858 | -0.06 | 19.538
-1 | 0.223 | 0.00841 | -0.061 | 26.564
-0.5 | 0.279 | 0.00841 | -0.062 | 33.19
0 | 0.338 | 0.00839 | -0.063 | 40.28
0.5 | 0.394 | 0.00761 | -0.064 | 51.793
1 | 0.451 | 0.00763 | -0.064 | 59.077
1.5 | 0.507 | 0.00639 | -0.065 | 79.405
2 | 0.564 | 0.0065 | -0.066 | 86.634
2.5 | 0.62 | 0.00762 | -0.067 | 81.306
3 | 0.676 | 0.0068 | -0.068 | 99.375
3.5 | 0.731 | 0.00698 | -0.068 | 104.727
4 | 0.786 | 0.0096 | -0.069 | 81.947
4.5 | 0.841 | 0.01046 | -0.07 | 80.439
5 | 0.895 | 0.0115 | -0.071 | 77.811
5.5 | 0.948 | 0.01204 | -0.072 | 78.734
6 | 1.001 | 0.01229 | -0.072 | 81.39
6.5 | 1.052 | 0.01287 | -0.073 | 81.715
7 | 1.102 | 0.01349 | -0.074 | 81.703
7.5 | 1.151 | 0.01414 | -0.075 | 81.416
8 | 1.198 | 0.01502 | -0.076 | 79.798
8.5 | 1.236 | 0.01578 | -0.076 | 78.327
9 | 1.02 | 0.0584 | -0.037 | 17.461
9.5 | 1.04 | 0.06246 | -0.037 | 16.647
10 | 1.055 | 0.06638 | -0.037 | 15.891
10.5 | 1.073 | 0.07088 | -0.045 | 15.138
11 | 1.073 | 0.07731 | -0.042 | 13.876
11.5 | 1.068 | 0.08358 | -0.04 | 12.78
12 | 1.058 | 0.09002 | -0.038 | 11.756
12.5 | 1.045 | 0.09757 | -0.038 | 10.71
13 | 1.027 | 0.1041 | -0.038 | 9.864
13.5 | 1.004 | 0.114 | -0.037 | 8.81

## 18. Re 250k Mach 0.00 (2)
BIGFOIL.COM POLAR EXPORT
goe474
GOE 474 |  |  |  | Cl Max: | 1.1929 | at alpha= | 10.5 | deg
XFOIL ncrit=9 |  |  |  | L/D Max: | 82.9812 | at alpha= | 3.5 | deg
Re: | 250000 |  |  | Cd Min: | 0.24399 | at alpha= | -20 | deg
Mach: | 0 |  |  | Cl=0 at alpha= | -2.2973 | deg
|  |  |  | @ Cl=0.1, Cd= | 0.012081
|  |  |  | @ Cl=0.4, Cd= | 0.0084325
|  |  |  | @ Cl=0.6, Cd= | 0.0080866
alpha (deg) | Cl | Cd | Cm | Cl/Cd
-20 | -0.6908 | 0.24399 | 0.0346 | -2.8313
-19 | -0.6581 | 0.22917 | 0.0288 | -2.8717
-18.5 | -0.642 | 0.22303 | 0.0259 | -2.8785
-18 | -0.6262 | 0.21686 | 0.0227 | -2.8876
-17.5 | -0.6105 | 0.2106 | 0.0194 | -2.8989
-17 | -0.5951 | 0.20403 | 0.0159 | -2.9167
-16.5 | -0.5835 | 0.1989 | 0.0109 | -2.9336
-16 | -0.5753 | 0.19386 | 0.0063 | -2.9676
-15.5 | -0.554 | 0.18358 | 0.0063 | -3.0178
-15 | -0.5393 | 0.17729 | 0.0041 | -3.0419
-14.5 | -0.5258 | 0.17081 | 0.0014 | -3.0783
-14 | -0.5135 | 0.1641 | -0.0013 | -3.1292
-13.5 | -0.5044 | 0.15797 | -0.0054 | -3.193
-13 | -0.5017 | 0.1525 | -0.0102 | -3.2898
-12.5 | -0.4938 | 0.14558 | -0.0135 | -3.3919
-12 | -0.4782 | 0.13561 | -0.013 | -3.5263
-11.5 | -0.4642 | 0.12934 | -0.0136 | -3.589
-11 | -0.4549 | 0.12287 | -0.0156 | -3.7023
-10.5 | -0.4509 | 0.1162 | -0.0194 | -3.8804
-10 | -0.4524 | 0.11013 | -0.0255 | -4.1079
-9.5 | -0.4507 | 0.10084 | -0.0262 | -4.4695
-9 | -0.4359 | 0.09542 | -0.025 | -4.5682
-8.5 | -0.4318 | 0.0895 | -0.0263 | -4.8246
-8 | -0.4387 | 0.08329 | -0.0284 | -5.2671
-7.5 | -0.4549 | 0.07536 | -0.0377 | -6.0364
-7 | -0.465 | 0.06604 | -0.0384 | -7.0412
-6.5 | -0.4605 | 0.06271 | -0.0332 | -7.3433
-6 | -0.4569 | 0.05722 | -0.0319 | -7.985
-5.5 | -0.4338 | 0.02833 | -0.0421 | -15.3124
-5 | -0.3737 | 0.0207 | -0.0447 | -18.0531
-4.5 | -0.3062 | 0.01683 | -0.0476 | -18.1937
-4 | -0.2401 | 0.01506 | -0.0495 | -15.9429
-3.5 | -0.1722 | 0.01338 | -0.0521 | -12.87
-3 | -0.1011 | 0.01265 | -0.0552 | -7.9921
-2.5 | -0.0315 | 0.01277 | -0.058 | -2.4667
-2 | 0.0462 | 0.01248 | -0.0626 | 3.7019
-1.5 | 0.1122 | 0.01199 | -0.0648 | 9.3578
-1 | 0.1835 | 0.01145 | -0.0679 | 16.0262
-0.5 | 0.2502 | 0.01073 | -0.0697 | 23.3178
0.5 | 0.4282 | 0.008 | -0.0823 | 53.525
1 | 0.4753 | 0.00795 | -0.0795 | 59.7862
1.5 | 0.5222 | 0.00799 | -0.0769 | 65.3567
2 | 0.5691 | 0.00802 | -0.0742 | 70.9601
2.5 | 0.6155 | 0.00812 | -0.0715 | 75.8005
3 | 0.6624 | 0.00827 | -0.069 | 80.0967
3.5 | 0.707 | 0.00852 | -0.066 | 82.9812
4 | 0.7468 | 0.00905 | -0.0621 | 82.5193
4.5 | 0.7741 | 0.01059 | -0.0564 | 73.0973
5 | 0.8086 | 0.01208 | -0.0527 | 66.9371
5.5 | 0.8474 | 0.01338 | -0.0497 | 63.3333
6 | 0.8891 | 0.01448 | -0.0473 | 61.4019
6.5 | 0.9329 | 0.01536 | -0.0453 | 60.7357
7 | 0.9771 | 0.01621 | -0.0433 | 60.2776
7.5 | 1.0151 | 0.01784 | -0.0404 | 56.9002
8 | 1.0487 | 0.02004 | -0.0366 | 52.3303
8.5 | 1.0791 | 0.02297 | -0.0328 | 46.9787
9 | 1.1161 | 0.02572 | -0.0297 | 43.3942
9.5 | 1.1507 | 0.02836 | -0.0268 | 40.5748
10 | 1.1781 | 0.03432 | -0.0237 | 34.3269
10.5 | 1.1929 | 0.03951 | -0.0188 | 30.1924
11 | 1.189 | 0.04514 | -0.0123 | 26.3403
11.5 | 1.1636 | 0.05133 | -0.0049 | 22.669
12 | 1.129 | 0.05862 | -0.0007 | 19.2596
12.5 | 1.0909 | 0.06755 | -0.001 | 16.1495
13.5 | 0.9016 | 0.13099 | -0.0397 | 6.883
14.5 | 0.8586 | 0.1704 | -0.0583 | 5.0387
15 | 0.8679 | 0.17833 | -0.0617 | 4.8668
15.5 | 0.8884 | 0.18389 | -0.0617 | 4.8311

## 19. Re 250k Mach 0.10 (1)
BIGFOIL.COM POLAR EXPORT
goe474
GOE 474 |  |  |  | Cl Max: | 1.226 | at alpha= | 8.5 | deg
JavaFoil+Calcfoil stall+Eppler ext transition |  |  |  | L/D Max: | 105.586 | at alpha= | 3.5 | deg
Re: | 250000 |  |  | Cd Min: | 0.00636 | at alpha= | 1.5 | deg
Mach: | 0.1 |  |  | Cl=0 at alpha= | -3.0222 | deg
|  |  |  | @ Cl=0.1, Cd= | 0.0073886
|  |  |  | @ Cl=0.4, Cd= | 0.0076414
|  |  |  | @ Cl=0.6, Cd= | 0.00718
alpha (deg) | Cl | Cd | Cm | Cl/Cd
-17 | -0.391 | 0.20734 | -0.011 | -1.885
-16.5 | -0.41 | 0.19357 | -0.011 | -2.117
-16 | -0.429 | 0.18019 | -0.012 | -2.379
-15.5 | -0.447 | 0.16959 | -0.012 | -2.635
-15 | -0.464 | 0.15699 | -0.013 | -2.958
-14.5 | -0.481 | 0.14509 | -0.013 | -3.313
-14 | -0.495 | 0.13494 | -0.014 | -3.67
-13.5 | -0.508 | 0.12493 | -0.014 | -4.063
-13 | -0.518 | 0.11492 | -0.015 | -4.504
-12.5 | -0.524 | 0.10558 | -0.016 | -4.967
-12 | -0.528 | 0.09795 | -0.016 | -5.389
-11.5 | -0.527 | 0.09141 | -0.017 | -5.77
-11 | -0.523 | 0.08291 | -0.018 | -6.308
-10.5 | -0.514 | 0.07794 | -0.019 | -6.599
-10 | -0.501 | 0.07274 | -0.02 | -6.891
-9.5 | -0.484 | 0.06696 | -0.02 | -7.222
-9 | -0.462 | 0.06185 | -0.021 | -7.466
-8.5 | -0.436 | 0.05759 | -0.021 | -7.568
-8 | -0.406 | 0.05406 | -0.021 | -7.515
-7.5 | -0.374 | 0.05022 | -0.022 | -7.438
-7 | -0.338 | 0.0468 | -0.023 | -7.222
-6.5 | -0.3 | 0.04393 | -0.023 | -6.831
-6 | -0.259 | 0.04125 | -0.024 | -6.281
-5.5 | -0.217 | 0.0389 | -0.025 | -5.582
-5 | -0.174 | 0.03687 | -0.025 | -4.733
-4.5 | -0.131 | 0.03501 | -0.026 | -3.749
-4 | -0.087 | 0.0333 | -0.027 | -2.627
-3.5 | -0.043 | 0.03196 | -0.027 | -1.354
-3 | 0.002 | 0.00753 | -0.058 | 0.222
-2.5 | 0.057 | 0.00745 | -0.059 | 7.649
-2 | 0.113 | 0.00737 | -0.059 | 15.283
-1.5 | 0.168 | 0.00863 | -0.06 | 19.513
-1 | 0.224 | 0.00848 | -0.061 | 26.486
-0.5 | 0.281 | 0.0085 | -0.062 | 33.008
0 | 0.34 | 0.00843 | -0.063 | 40.286
0.5 | 0.396 | 0.00764 | -0.064 | 51.874
1 | 0.453 | 0.00766 | -0.065 | 59.158
1.5 | 0.51 | 0.00636 | -0.065 | 80.12
2 | 0.566 | 0.0065 | -0.066 | 87.109
2.5 | 0.623 | 0.00764 | -0.067 | 81.493
3 | 0.679 | 0.00678 | -0.068 | 100.154
3.5 | 0.735 | 0.00696 | -0.069 | 105.586
4 | 0.79 | 0.0096 | -0.07 | 82.367
4.5 | 0.845 | 0.01044 | -0.07 | 80.949
5 | 0.899 | 0.0115 | -0.071 | 78.194
5.5 | 0.953 | 0.01206 | -0.072 | 79.026
6 | 1.005 | 0.01237 | -0.073 | 81.242
6.5 | 1.057 | 0.0129 | -0.074 | 81.927
7 | 1.107 | 0.01353 | -0.074 | 81.819
7.5 | 1.156 | 0.01423 | -0.075 | 81.197
8 | 1.203 | 0.01511 | -0.076 | 79.623
8.5 | 1.226 | 0.01891 | -0.076 | 64.841
9 | 1.225 | 0.02143 | -0.074 | 57.156
9.5 | 1.041 | 0.06303 | -0.037 | 16.511
10 | 1.054 | 0.06742 | -0.038 | 15.641
10.5 | 1.068 | 0.07192 | -0.044 | 14.857
11 | 1.067 | 0.07823 | -0.042 | 13.633
11.5 | 1.058 | 0.08421 | -0.039 | 12.568
12 | 1.047 | 0.09268 | -0.038 | 11.298
12.5 | 1.03 | 0.0982 | -0.038 | 10.485
13 | 1.007 | 0.10798 | -0.038 | 9.33
13.5 | 0.98 | 0.11629 | -0.037 | 8.43

## 20. Re 250k Mach 0.10 (2)
BIGFOIL.COM POLAR EXPORT
goe474
GOE 474 |  |  |  | Cl Max: | 1.187 | at alpha= | 10.5 | deg
XFOIL ncrit=9 |  |  |  | L/D Max: | 83.0643 | at alpha= | 3.5 | deg
Re: | 250000 |  |  | Cd Min: | 0.24485 | at alpha= | -20 | deg
Mach: | 0.1 |  |  | Cl=0 at alpha= | -2.3066 | deg
|  |  |  | @ Cl=0.1, Cd= | 0.01212
|  |  |  | @ Cl=0.4, Cd= | 0.0081998
|  |  |  | @ Cl=0.6, Cd= | 0.0081007
alpha (deg) | Cl | Cd | Cm | Cl/Cd
-20 | -0.6931 | 0.24485 | 0.0349 | -2.8307
-19 | -0.6598 | 0.22979 | 0.0292 | -2.8713
-18.5 | -0.6436 | 0.22364 | 0.0262 | -2.8778
-18 | -0.6276 | 0.21743 | 0.0229 | -2.8864
-17.5 | -0.6118 | 0.21112 | 0.0196 | -2.8979
-17 | -0.5962 | 0.20456 | 0.0159 | -2.9145
-16.5 | -0.5847 | 0.19954 | 0.0109 | -2.9302
-16 | -0.5763 | 0.19445 | 0.0063 | -2.9637
-15.5 | -0.5543 | 0.18405 | 0.0065 | -3.0117
-15 | -0.5395 | 0.17773 | 0.0042 | -3.0355
-14.5 | -0.526 | 0.17121 | 0.0015 | -3.0723
-14 | -0.5135 | 0.16449 | -0.0014 | -3.1218
-13.5 | -0.5049 | 0.15854 | -0.0057 | -3.1847
-13 | -0.5016 | 0.153 | -0.0103 | -3.2784
-12.5 | -0.4934 | 0.14603 | -0.0136 | -3.3788
-12 | -0.4763 | 0.13605 | -0.0127 | -3.5009
-11.5 | -0.463 | 0.12976 | -0.0136 | -3.5681
-11 | -0.4536 | 0.12325 | -0.0156 | -3.6803
-10.5 | -0.451 | 0.11669 | -0.02 | -3.8649
-10 | -0.4512 | 0.11058 | -0.0256 | -4.0803
-9.5 | -0.4471 | 0.10145 | -0.0256 | -4.4071
-9 | -0.433 | 0.09593 | -0.0248 | -4.5137
-8.5 | -0.4291 | 0.08992 | -0.0263 | -4.772
-8 | -0.4371 | 0.08361 | -0.0288 | -5.2278
-7.5 | -0.453 | 0.07599 | -0.0377 | -5.9613
-7 | -0.4627 | 0.06721 | -0.0374 | -6.8844
-6.5 | -0.4588 | 0.0637 | -0.0325 | -7.2025
-6 | -0.4567 | 0.05803 | -0.0315 | -7.8701
-5.5 | -0.4333 | 0.02973 | -0.0426 | -14.5745
-5 | -0.3744 | 0.02114 | -0.0455 | -17.7105
-4.5 | -0.3078 | 0.01705 | -0.0481 | -18.0528
-4 | -0.2403 | 0.01514 | -0.0503 | -15.8719
-3 | -0.1003 | 0.01264 | -0.0559 | -7.9351
-2.5 | -0.0306 | 0.01278 | -0.0587 | -2.3944
-2 | 0.0485 | 0.01252 | -0.0634 | 3.8738
-1.5 | 0.1141 | 0.01201 | -0.0654 | 9.5004
-1 | 0.1828 | 0.0115 | -0.0679 | 15.8957
-0.5 | 0.2501 | 0.01078 | -0.0698 | 23.2004
0 | 0.2916 | 0.00883 | -0.0666 | 33.0238
0.5 | 0.4292 | 0.00803 | -0.0824 | 53.4496
1 | 0.4771 | 0.00797 | -0.0797 | 59.862
1.5 | 0.525 | 0.00801 | -0.0772 | 65.5431
2 | 0.5714 | 0.00804 | -0.0743 | 71.0697
2.5 | 0.6185 | 0.00814 | -0.0717 | 75.9828
3 | 0.6654 | 0.00829 | -0.0691 | 80.2654
3.5 | 0.7102 | 0.00855 | -0.066 | 83.0643
4 | 0.7493 | 0.00913 | -0.0619 | 82.0701
4.5 | 0.7765 | 0.01074 | -0.0562 | 72.2998
5 | 0.8114 | 0.01223 | -0.0524 | 66.3451
5.5 | 0.8505 | 0.01353 | -0.0494 | 62.8603
6 | 0.8932 | 0.01457 | -0.0471 | 61.304
6.5 | 0.9374 | 0.01544 | -0.045 | 60.7124
7 | 0.9814 | 0.01635 | -0.0429 | 60.0245
7.5 | 1.0185 | 0.01813 | -0.0397 | 56.1776
8 | 1.0524 | 0.02034 | -0.0359 | 51.7404
8.5 | 1.0821 | 0.0236 | -0.0318 | 45.8517
9 | 1.1199 | 0.02631 | -0.0288 | 42.5656
9.5 | 1.1535 | 0.02906 | -0.0257 | 39.6937
10 | 1.1773 | 0.03552 | -0.0222 | 33.1447
10.5 | 1.187 | 0.04081 | -0.0167 | 29.086
11 | 1.1757 | 0.04639 | -0.0094 | 25.3438
11.5 | 1.1469 | 0.0529 | -0.0029 | 21.6805
12 | 1.1098 | 0.06107 | -0.0002 | 18.1726
13.5 | 0.8715 | 0.14361 | -0.0458 | 6.0685
14 | 0.8701 | 0.15823 | -0.0484 | 5.499
14.5 | 0.8589 | 0.17135 | -0.059 | 5.0125
15 | 0.868 | 0.17942 | -0.0626 | 4.8378
15.5 | 0.8881 | 0.18527 | -0.063 | 4.7935

## 21. Re 250k Mach 0.25 (1)
BIGFOIL.COM POLAR EXPORT
goe474
GOE 474 |  |  |  | Cl Max: | 1.226 | at alpha= | 8 | deg
JavaFoil+Calcfoil stall+Eppler ext transition |  |  |  | L/D Max: | 103.378 | at alpha= | 3 | deg
Re: | 250000 |  |  | Cd Min: | 0.00629 | at alpha= | 1.5 | deg
Mach: | 0.25 |  |  | Cl=0 at alpha= | -3.0217 | deg
|  |  |  | @ Cl=0.1, Cd= | 0.0072153
|  |  |  | @ Cl=0.4, Cd= | 0.0076386
|  |  |  | @ Cl=0.6, Cd= | 0.0068372
alpha (deg) | Cl | Cd | Cm | Cl/Cd
-15.5 | -0.104 | 0.17294 | -0.015 | -0.6
-15 | -0.188 | 0.33466 | -0.014 | -0.561
-14.5 | -0.243 | 0.25563 | -0.014 | -0.951
-14 | -0.291 | 0.20587 | -0.014 | -1.415
-13.5 | -0.334 | 0.17269 | -0.014 | -1.936
-13 | -0.373 | 0.1474 | -0.014 | -2.53
-12.5 | -0.406 | 0.13081 | -0.015 | -3.106
-12 | -0.434 | 0.11547 | -0.016 | -3.758
-11.5 | -0.455 | 0.10468 | -0.016 | -4.348
-11 | -0.469 | 0.09425 | -0.017 | -4.981
-10.5 | -0.477 | 0.08561 | -0.018 | -5.567
-10 | -0.477 | 0.0781 | -0.019 | -6.102
-9.5 | -0.469 | 0.07054 | -0.02 | -6.653
-9 | -0.455 | 0.06483 | -0.021 | -7.023
-8.5 | -0.435 | 0.05974 | -0.022 | -7.281
-8 | -0.409 | 0.05513 | -0.022 | -7.42
-7.5 | -0.379 | 0.05099 | -0.022 | -7.424
-7 | -0.344 | 0.04764 | -0.023 | -7.224
-6.5 | -0.307 | 0.04458 | -0.024 | -6.877
-6 | -0.265 | 0.0417 | -0.024 | -6.355
-5.5 | -0.222 | 0.03917 | -0.025 | -5.677
-5 | -0.179 | 0.03702 | -0.026 | -4.831
-4.5 | -0.135 | 0.03509 | -0.027 | -3.837
-4 | -0.09 | 0.03337 | -0.027 | -2.691
-3.5 | -0.044 | 0.03201 | -0.028 | -1.387
-3 | 0.002 | 0.00737 | -0.059 | 0.233
-2.5 | 0.059 | 0.00728 | -0.06 | 8.043
-2 | 0.116 | 0.00719 | -0.061 | 16.082
-1.5 | 0.173 | 0.00868 | -0.062 | 19.935
-1 | 0.231 | 0.00848 | -0.063 | 27.183
-0.5 | 0.288 | 0.00852 | -0.064 | 33.829
0 | 0.349 | 0.00843 | -0.065 | 41.422
0.5 | 0.407 | 0.00753 | -0.066 | 54.102
1 | 0.465 | 0.00762 | -0.066 | 61.117
1.5 | 0.524 | 0.00629 | -0.067 | 83.29
2 | 0.582 | 0.00644 | -0.068 | 90.352
2.5 | 0.64 | 0.00772 | -0.069 | 82.859
3 | 0.698 | 0.00675 | -0.07 | 103.378
3.5 | 0.755 | 0.00939 | -0.071 | 80.348
4 | 0.811 | 0.00982 | -0.072 | 82.599
4.5 | 0.867 | 0.01039 | -0.072 | 83.517
5 | 0.923 | 0.01153 | -0.073 | 80.051
5.5 | 0.977 | 0.01181 | -0.074 | 82.735
6 | 1.03 | 0.01241 | -0.075 | 83.006
6.5 | 1.081 | 0.01301 | -0.076 | 83.132
7 | 1.132 | 0.01374 | -0.076 | 82.375
7.5 | 1.18 | 0.0144 | -0.077 | 81.912
8 | 1.226 | 0.01849 | -0.078 | 66.287
8.5 | 1.013 | 0.05568 | -0.038 | 18.194
9 | 1.03 | 0.06022 | -0.037 | 17.11
9.5 | 1.041 | 0.06529 | -0.037 | 15.939
10 | 1.043 | 0.07078 | -0.039 | 14.736
10.5 | 1.035 | 0.07717 | -0.039 | 13.411
11 | 1.016 | 0.08371 | -0.039 | 12.138
11.5 | 0.986 | 0.09308 | -0.038 | 10.598
12 | 0.946 | 0.1016 | -0.037 | 9.313
12.5 | 0.896 | 0.11426 | -0.036 | 7.839
13 | 0.836 | 0.12489 | -0.034 | 6.695

## 22. Re 250k Mach 0.25 (2)
BIGFOIL.COM POLAR EXPORT
goe474
GOE 474 |  |  |  | Cl Max: | 1.1596 | at alpha= | 10 | deg
XFOIL ncrit=9 |  |  |  | L/D Max: | 82.8246 | at alpha= | 3.5 | deg
Re: | 250000 |  |  | Cd Min: | 0.24017 | at alpha= | -19.5 | deg
Mach: | 0.25 |  |  | Cl=0 at alpha= | -2.3381 | deg
|  |  |  | @ Cl=0.1, Cd= | 0.012349
|  |  |  | @ Cl=0.4, Cd= | 0.0094922
|  |  |  | @ Cl=0.6, Cd= | 0.0081805
alpha (deg) | Cl | Cd | Cm | Cl/Cd
-19.5 | -0.6874 | 0.24017 | 0.0339 | -2.8621
-19 | -0.67 | 0.23342 | 0.031 | -2.8704
-18.5 | -0.653 | 0.22709 | 0.0276 | -2.8755
-18 | -0.6361 | 0.22059 | 0.0241 | -2.8836
-17.5 | -0.6193 | 0.21407 | 0.0206 | -2.893
-17 | -0.6035 | 0.20791 | 0.016 | -2.9027
-16.5 | -0.5922 | 0.20309 | 0.011 | -2.9159
-16 | -0.5821 | 0.1977 | 0.0066 | -2.9444
-15.5 | -0.5571 | 0.18664 | 0.0073 | -2.9849
-15 | -0.5418 | 0.18013 | 0.0046 | -3.0078
-14.5 | -0.5273 | 0.17343 | 0.0017 | -3.0404
-14 | -0.5143 | 0.16681 | -0.0019 | -3.0831
-13.5 | -0.5082 | 0.16166 | -0.0068 | -3.1436
-13 | -0.5018 | 0.15563 | -0.0107 | -3.2243
-12.5 | -0.4841 | 0.14506 | -0.0109 | -3.3372
-12 | -0.4693 | 0.13835 | -0.0119 | -3.3921
-11.5 | -0.4575 | 0.13184 | -0.0136 | -3.4701
-11 | -0.448 | 0.12515 | -0.0159 | -3.5797
-10.5 | -0.4499 | 0.11941 | -0.0222 | -3.7677
-10 | -0.4477 | 0.11085 | -0.0251 | -4.0388
-9.5 | -0.4298 | 0.10422 | -0.0233 | -4.124
-9 | -0.4208 | 0.09823 | -0.0243 | -4.2838
-8.5 | -0.4185 | 0.09188 | -0.0268 | -4.5549
-8 | -0.436 | 0.0859 | -0.0331 | -5.0757
-7 | -0.4448 | 0.07271 | -0.0314 | -6.1175
-6.5 | -0.4474 | 0.06797 | -0.0295 | -6.5823
-6 | -0.4514 | 0.05997 | -0.0359 | -7.5271
-5.5 | -0.4331 | 0.03681 | -0.0445 | -11.7658
-5 | -0.3761 | 0.02433 | -0.0498 | -15.4583
-4.5 | -0.3132 | 0.01837 | -0.0518 | -17.0495
-4 | -0.24 | 0.01576 | -0.0547 | -15.2284
-3.5 | -0.1729 | 0.01393 | -0.0562 | -12.4121
-3 | -0.0959 | 0.01279 | -0.0598 | -7.498
-2.5 | -0.0238 | 0.01288 | -0.0624 | -1.8478
-2 | 0.0497 | 0.01268 | -0.0655 | 3.9196
-1.5 | 0.1258 | 0.01218 | -0.0691 | 10.3284
-1 | 0.1907 | 0.01162 | -0.0703 | 16.4114
-0.5 | 0.2568 | 0.01098 | -0.0714 | 23.388
0 | 0.3155 | 0.0101 | -0.0712 | 31.2376
2 | 0.5866 | 0.00815 | -0.0755 | 71.9755
2.5 | 0.6349 | 0.00826 | -0.0727 | 76.8644
3 | 0.6827 | 0.00844 | -0.0697 | 80.8886
3.5 | 0.7272 | 0.00878 | -0.066 | 82.8246
4 | 0.7584 | 0.00989 | -0.06 | 76.6835
4.5 | 0.7901 | 0.0115 | -0.055 | 68.7043
5 | 0.8278 | 0.01293 | -0.0513 | 64.0217
5.5 | 0.8693 | 0.01419 | -0.0481 | 61.2615
6 | 0.9138 | 0.01522 | -0.0454 | 60.0394
6.5 | 0.9599 | 0.01609 | -0.0431 | 59.6582
7 | 1.0021 | 0.01742 | -0.04 | 57.5258
7.5 | 1.037 | 0.01964 | -0.0357 | 52.8004
8 | 1.0707 | 0.02213 | -0.0314 | 48.3823
8.5 | 1.1022 | 0.02602 | -0.027 | 42.3597
9 | 1.1355 | 0.02982 | -0.023 | 38.0785
9.5 | 1.1582 | 0.03357 | -0.0183 | 34.501
10 | 1.1596 | 0.0395 | -0.0119 | 29.357
10.5 | 1.1389 | 0.04595 | -0.0046 | 24.7856
11 | 1.109 | 0.05303 | -0.0001 | 20.9127
11.5 | 1.0743 | 0.06163 | 0.0003 | 17.4314
12 | 1.0397 | 0.07229 | -0.004 | 14.3823
12.5 | 0.9968 | 0.08884 | -0.0159 | 11.2202
13 | 0.8926 | 0.12974 | -0.0407 | 6.8799
13.5 | 0.8805 | 0.14327 | -0.0469 | 6.1457
14 | 0.8724 | 0.16374 | -0.0519 | 5.328
14.5 | 0.8637 | 0.176 | -0.0624 | 4.9074
15 | 0.8721 | 0.18474 | -0.0669 | 4.7207

## 23. Re 250k Mach 0.50 (1)
BIGFOIL.COM POLAR EXPORT
goe474
GOE 474 |  |  |  | Cl Max: | 1.224 | at alpha= | 20 | deg
JavaFoil+Calcfoil stall+Eppler ext transition |  |  |  | L/D Max: | 102.83 | at alpha= | 2.5 | deg
Re: | 250000 |  |  | Cd Min: | 0.00672 | at alpha= | 2 | deg
Mach: | 0.5 |  |  | Cl=0 at alpha= | -3.0196 | deg
|  |  |  | @ Cl=0.1, Cd= | 0.0074181
|  |  |  | @ Cl=0.4, Cd= | 0.0085054
|  |  |  | @ Cl=0.6, Cd= | 0.0076277
alpha (deg) | Cl | Cd | Cm | Cl/Cd
-20 | -0.822 | 0.24396 | -0.017 | -3.368
-19.5 | -0.799 | 0.23344 | -0.017 | -3.424
-19 | -0.777 | 0.22542 | -0.018 | -3.446
-18.5 | -0.754 | 0.24056 | -0.018 | -3.133
-18 | -0.731 | 0.23482 | -0.019 | -3.114
-17.5 | -0.709 | 0.2154 | -0.019 | -3.291
-17 | -0.686 | 0.21317 | -0.02 | -3.22
-16.5 | -0.66 | 0.2026 | -0.019 | -3.258
-16 | -0.637 | 0.1869 | -0.019 | -3.406
-15.5 | -0.613 | 0.17926 | -0.02 | -3.421
-15 | -0.59 | 0.18789 | -0.02 | -3.138
-14.5 | -0.566 | 0.17079 | -0.021 | -3.316
-14 | -0.543 | 0.16797 | -0.021 | -3.232
-13.5 | -0.519 | 0.16006 | -0.022 | -3.244
-13 | -0.495 | 0.15393 | -0.022 | -3.218
-12.5 | -0.47 | 0.14784 | -0.02 | -3.179
-12 | -0.446 | 0.14499 | -0.02 | -3.075
-11.5 | -0.422 | 0.1392 | -0.021 | -3.031
-11 | -0.398 | 0.14043 | -0.021 | -2.833
-10.5 | -0.374 | 0.1374 | -0.022 | -2.72
-10 | -0.349 | 0.13471 | -0.022 | -2.594
-9.5 | -0.325 | 0.13199 | -0.023 | -2.462
-9 | -0.301 | 0.12943 | -0.023 | -2.322
-8.5 | -0.276 | 0.12694 | -0.024 | -2.174
-8 | -0.251 | 0.09231 | -0.022 | -2.717
-7.5 | -0.293 | 0.07574 | -0.023 | -3.875
-7 | -0.345 | 0.05752 | -0.025 | -5.99
-6.5 | -0.325 | 0.0503 | -0.026 | -6.468
-6 | -0.286 | 0.0451 | -0.027 | -6.337
-5.5 | -0.242 | 0.04141 | -0.027 | -5.854
-5 | -0.196 | 0.03851 | -0.028 | -5.101
-4.5 | -0.149 | 0.03624 | -0.029 | -4.102
-4 | -0.1 | 0.03423 | -0.03 | -2.908
-3.5 | -0.049 | 0.03264 | -0.031 | -1.512
-3 | 0.002 | 0.03114 | -0.032 | 0.05
-2.5 | 0.065 | 0.00744 | -0.067 | 8.773
-2 | 0.129 | 0.0074 | -0.068 | 17.452
-1.5 | 0.193 | 0.00892 | -0.069 | 21.667
-1 | 0.258 | 0.00864 | -0.07 | 29.818
-0.5 | 0.322 | 0.00865 | -0.071 | 37.278
0 | 0.39 | 0.00865 | -0.072 | 45.086
0.5 | 0.455 | 0.00771 | -0.073 | 59.07
1 | 0.52 | 0.00773 | -0.074 | 67.294
1.5 | 0.585 | 0.0079 | -0.075 | 74.078
2 | 0.65 | 0.00672 | -0.076 | 96.777
2.5 | 0.715 | 0.00695 | -0.077 | 102.83
3 | 0.778 | 0.00979 | -0.078 | 79.524
3.5 | 0.841 | 0.0103 | -0.079 | 81.702
4 | 0.903 | 0.01129 | -0.08 | 79.995
4.5 | 0.963 | 0.01231 | -0.081 | 78.218
5 | 1.021 | 0.01307 | -0.082 | 78.077
5.5 | 1.075 | 0.01362 | -0.083 | 78.939
6 | 1.113 | 0.01802 | -0.083 | 61.765
6.5 | 1.153 | 0.01961 | -0.083 | 58.792
7 | 0.972 | 0.05003 | -0.04 | 19.439
7.5 | 0.993 | 0.05541 | -0.039 | 17.913
8 | 0.999 | 0.06289 | -0.039 | 15.883
8.5 | 0.881 | 0.10408 | -0.038 | 8.465
9 | 0.63 | 0.11254 | -0.039 | 5.598
9.5 | 0.656 | 0.13591 | -0.039 | 4.829
10 | 0.683 | 0.13849 | -0.039 | 4.93
10.5 | 0.709 | 0.14123 | -0.039 | 5.022
11 | 0.736 | 0.14675 | -0.04 | 5.014
11.5 | 0.763 | 0.15438 | -0.042 | 4.941
12 | 0.791 | 0.16949 | -0.046 | 4.669
12.5 | 0.818 | 0.17625 | -0.047 | 4.642
13 | 0.845 | 0.17751 | -0.047 | 4.758
13.5 | 0.871 | 0.18654 | -0.048 | 4.671
14 | 0.899 | 0.18913 | -0.05 | 4.753
14.5 | 0.929 | 0.19942 | -0.054 | 4.658
15 | 0.956 | 0.19833 | -0.055 | 4.819
15.5 | 0.982 | 0.20626 | -0.055 | 4.763
16 | 1.009 | 0.20586 | -0.056 | 4.9
16.5 | 1.035 | 0.21619 | -0.056 | 4.788
17 | 1.061 | 0.21683 | -0.057 | 4.895
17.5 | 1.088 | 0.22626 | -0.057 | 4.808
18 | 1.115 | 0.23241 | -0.058 | 4.795
18.5 | 1.143 | 0.24205 | -0.06 | 4.721
19 | 1.172 | 0.24197 | -0.062 | 4.844
19.5 | 1.198 | 0.24928 | -0.062 | 4.807
20 | 1.224 | 0.25637 | -0.063 | 4.775

## 24. Re 250k Mach 0.50 (2)
BIGFOIL.COM POLAR EXPORT
goe474
GOE 474 |  |  |  | Cl Max: | 1.1078 | at alpha= | 20 | deg
XFOIL ncrit=9 |  |  |  | L/D Max: | 80.6015 | at alpha= | 3 | deg
Re: | 250000 |  |  | Cd Min: | 0.29337 | at alpha= | 20 | deg
Mach: | 0.5 |  |  | Cl=0 at alpha= | -2.4644 | deg
|  |  |  | @ Cl=0.1, Cd= | 0.013094
|  |  |  | @ Cl=0.4, Cd= | 0.010544
|  |  |  | @ Cl=0.6, Cd= | 0.0086221
alpha (deg) | Cl | Cd | Cm | Cl/Cd
-20 | -0.766 | 0.2677 | 0.0473 | -2.8614
-19.5 | -0.7449 | 0.25998 | 0.0429 | -2.8652
-19 | -0.7237 | 0.25227 | 0.0384 | -2.8688
-18.5 | -0.7024 | 0.24454 | 0.0339 | -2.8723
-18 | -0.6814 | 0.23745 | 0.0287 | -2.8697
-17.5 | -0.6629 | 0.23148 | 0.0232 | -2.8637
-16.5 | -0.6209 | 0.21344 | 0.0167 | -2.909
-16 | -0.6005 | 0.20592 | 0.0135 | -2.9162
-15.5 | -0.5805 | 0.1985 | 0.0098 | -2.9244
-15 | -0.5615 | 0.19135 | 0.0055 | -2.9344
-14.5 | -0.5477 | 0.18608 | 0.0001 | -2.9434
-14 | -0.5361 | 0.18025 | -0.0046 | -2.9742
-13.5 | -0.5114 | 0.16866 | -0.0055 | -3.0321
-13 | -0.4922 | 0.16087 | -0.0072 | -3.0596
-12.5 | -0.4758 | 0.15371 | -0.0096 | -3.0954
-12 | -0.4606 | 0.14663 | -0.0124 | -3.1412
-11.5 | -0.454 | 0.14115 | -0.0178 | -3.2164
-11 | -0.4488 | 0.1353 | -0.0221 | -3.3171
-10.5 | -0.4237 | 0.12498 | -0.0201 | -3.3901
-10 | -0.4109 | 0.11834 | -0.0218 | -3.4722
-9.5 | -0.4017 | 0.11176 | -0.0244 | -3.5943
-9 | -0.4071 | 0.10675 | -0.031 | -3.8136
-8.5 | -0.3909 | 0.09793 | -0.0292 | -3.9916
-8 | -0.3789 | 0.09192 | -0.0289 | -4.1221
-7.5 | -0.3848 | 0.08662 | -0.0328 | -4.4424
-7 | -0.4052 | 0.08204 | -0.0351 | -4.9391
-6.5 | -0.3921 | 0.07561 | -0.028 | -5.1858
-6 | -0.42 | 0.07215 | -0.0231 | -5.8212
-5.5 | -0.4046 | 0.06345 | -0.0414 | -6.3767
-5 | -0.3622 | 0.04852 | -0.0505 | -7.465
-4.5 | -0.3018 | 0.03362 | -0.0656 | -8.9768
-4 | -0.2441 | 0.02214 | -0.0712 | -11.0253
-3.5 | -0.1747 | 0.01657 | -0.0722 | -10.5432
-3 | -0.0935 | 0.01425 | -0.0738 | -6.5614
-2.5 | -0.0055 | 0.01323 | -0.0766 | -0.41572
-2 | 0.0717 | 0.01323 | -0.0778 | 5.4195
-1.5 | 0.1467 | 0.01287 | -0.079 | 11.3986
-1 | 0.219 | 0.01235 | -0.0797 | 17.7328
-0.5 | 0.2886 | 0.01171 | -0.0794 | 24.6456
0 | 0.3544 | 0.01118 | -0.0785 | 31.6995
0.5 | 0.4125 | 0.01037 | -0.0761 | 39.7782
1 | 0.5415 | 0.0086 | -0.0875 | 62.9651
1.5 | 0.5971 | 0.00862 | -0.084 | 69.2691
2 | 0.6513 | 0.00866 | -0.08 | 75.2079
2.5 | 0.7042 | 0.00884 | -0.0757 | 79.6606
3 | 0.7504 | 0.00931 | -0.07 | 80.6015
3.5 | 0.7741 | 0.01103 | -0.0611 | 70.1813
4 | 0.8109 | 0.01258 | -0.0551 | 64.4595
4.5 | 0.8539 | 0.01401 | -0.0499 | 60.9493
5 | 0.9003 | 0.01543 | -0.0452 | 58.3474
5.5 | 0.949 | 0.01678 | -0.0406 | 56.5554
6 | 0.9962 | 0.01801 | -0.0356 | 55.3137
6.5 | 1.035 | 0.02025 | -0.0293 | 51.1111
7 | 1.0681 | 0.02337 | -0.0222 | 45.7039
7.5 | 1.0882 | 0.02797 | -0.0145 | 38.906
8 | 1.0899 | 0.03369 | -0.0066 | 32.3508
8.5 | 1.0712 | 0.04021 | -0.0006 | 26.6401
9 | 1.0408 | 0.04847 | 0.0012 | 21.4731
9.5 | 1.004 | 0.05938 | -0.0029 | 16.908
10 | 0.9645 | 0.07425 | -0.0132 | 12.9899
10.5 | 0.925 | 0.09262 | -0.0256 | 9.987
11 | 0.8967 | 0.10858 | -0.0345 | 8.2584
11.5 | 0.8802 | 0.1227 | -0.0419 | 7.1736
12 | 0.8723 | 0.13583 | -0.0485 | 6.422
12.5 | 0.8706 | 0.14849 | -0.0549 | 5.863
13 | 0.8741 | 0.16048 | -0.0608 | 5.4468
13.5 | 0.884 | 0.17094 | -0.0654 | 5.1714
14 | 0.9056 | 0.18311 | -0.0666 | 4.9457
15 | 0.9298 | 0.20384 | -0.0784 | 4.5614
15.5 | 0.9363 | 0.21264 | -0.0872 | 4.4032
16 | 0.955 | 0.2213 | -0.0915 | 4.3154
16.5 | 0.9841 | 0.23231 | -0.0915 | 4.2361
17 | 0.9925 | 0.23983 | -0.1003 | 4.1383
17.5 | 1.0095 | 0.24873 | -0.1067 | 4.0586
18 | 1.0296 | 0.25718 | -0.1112 | 4.0034
18.5 | 1.0522 | 0.2661 | -0.1142 | 3.9542
19 | 1.0749 | 0.27815 | -0.1176 | 3.8645
19.5 | 1.0885 | 0.28469 | -0.1259 | 3.8235
20 | 1.1078 | 0.29337 | -0.1322 | 3.7761

## 25. Re 500k Mach 0.00 (1)
BIGFOIL.COM POLAR EXPORT
goe474
GOE 474 |  |  |  | Cl Max: | 1.292 | at alpha= | 9.5 | deg
JavaFoil+Calcfoil stall+Eppler ext transition |  |  |  | L/D Max: | 142.191 | at alpha= | 3.5 | deg
Re: | 500000 |  |  | Cd Min: | 0.00484 | at alpha= | 1.5 | deg
Mach: | 0 |  |  | Cl=0 at alpha= | -3.0182 | deg
|  |  |  | @ Cl=0.1, Cd= | 0.0061587
|  |  |  | @ Cl=0.4, Cd= | 0.00628
|  |  |  | @ Cl=0.6, Cd= | 0.0055286
alpha (deg) | Cl | Cd | Cm | Cl/Cd
-17 | -0.43 | 0.17361 | -0.012 | -2.476
-16.5 | -0.447 | 0.16451 | -0.013 | -2.714
-16 | -0.463 | 0.15382 | -0.013 | -3.009
-15.5 | -0.478 | 0.1445 | -0.014 | -3.311
-15 | -0.493 | 0.13472 | -0.014 | -3.66
-14.5 | -0.506 | 0.12739 | -0.015 | -3.974
-14 | -0.518 | 0.11832 | -0.015 | -4.377
-13.5 | -0.527 | 0.10982 | -0.016 | -4.802
-13 | -0.534 | 0.10272 | -0.017 | -5.203
-12.5 | -0.538 | 0.09466 | -0.018 | -5.689
-12 | -0.539 | 0.08866 | -0.018 | -6.083
-11.5 | -0.537 | 0.08249 | -0.019 | -6.504
-11 | -0.53 | 0.07687 | -0.02 | -6.893
-10.5 | -0.519 | 0.07118 | -0.02 | -7.294
-10 | -0.504 | 0.06635 | -0.021 | -7.602
-9.5 | -0.486 | 0.06115 | -0.021 | -7.94
-9 | -0.463 | 0.05738 | -0.022 | -8.063
-8.5 | -0.436 | 0.0536 | -0.022 | -8.133
-8 | -0.406 | 0.05001 | -0.022 | -8.11
-7.5 | -0.373 | 0.04711 | -0.022 | -7.908
-7 | -0.337 | 0.04424 | -0.023 | -7.617
-6.5 | -0.299 | 0.04167 | -0.024 | -7.177
-6 | -0.258 | 0.03921 | -0.025 | -6.584
-5.5 | -0.216 | 0.03713 | -0.025 | -5.825
-5 | -0.174 | 0.03516 | -0.026 | -4.944
-4.5 | -0.161 | 0.0068 | -0.055 | -23.662
-4 | -0.107 | 0.00646 | -0.056 | -16.614
-3.5 | -0.053 | 0.00639 | -0.056 | -8.303
-3 | 0.002 | 0.00633 | -0.057 | 0.263
-2.5 | 0.057 | 0.00619 | -0.058 | 9.16
-2 | 0.112 | 0.00615 | -0.059 | 18.223
-1.5 | 0.168 | 0.00717 | -0.06 | 23.366
-1 | 0.223 | 0.00688 | -0.061 | 32.478
-0.5 | 0.279 | 0.00696 | -0.062 | 40.154
0 | 0.338 | 0.00691 | -0.063 | 48.911
0.5 | 0.394 | 0.00628 | -0.064 | 62.825
1 | 0.451 | 0.00628 | -0.064 | 71.823
1.5 | 0.507 | 0.00484 | -0.065 | 104.844
2 | 0.564 | 0.00495 | -0.066 | 113.899
2.5 | 0.62 | 0.00585 | -0.067 | 105.952
3 | 0.676 | 0.00497 | -0.068 | 135.991
3.5 | 0.731 | 0.00514 | -0.069 | 142.191
4 | 0.786 | 0.00802 | -0.069 | 98.117
4.5 | 0.841 | 0.00885 | -0.07 | 95.072
5 | 0.895 | 0.00982 | -0.071 | 91.145
5.5 | 0.948 | 0.01029 | -0.072 | 92.161
6 | 1.001 | 0.01053 | -0.072 | 95.056
6.5 | 1.052 | 0.01107 | -0.073 | 95.031
7 | 1.102 | 0.01161 | -0.074 | 94.94
7.5 | 1.151 | 0.01218 | -0.075 | 94.507
8 | 1.198 | 0.01531 | -0.076 | 78.285
8.5 | 1.236 | 0.01353 | -0.076 | 91.349
9 | 1.267 | 0.01425 | -0.077 | 88.924
9.5 | 1.292 | 0.01509 | -0.078 | 85.631
10 | 1.284 | 0.01977 | -0.077 | 64.967
10.5 | 1.256 | 0.02481 | -0.075 | 50.643
11 | 1.162 | 0.04512 | -0.066 | 25.753
11.5 | 1.094 | 0.07024 | -0.053 | 15.57
12 | 1.072 | 0.07982 | -0.049 | 13.437
12.5 | 1.055 | 0.08769 | -0.047 | 12.033
13 | 1.037 | 0.09311 | -0.047 | 11.133
13.5 | 1.011 | 0.10313 | -0.045 | 9.803
14 | 0.982 | 0.11119 | -0.042 | 8.832
14.5 | 0.951 | 0.12069 | -0.04 | 7.88

## 26. Re 500k Mach 0.00 (2)
BIGFOIL.COM POLAR EXPORT
goe474
GOE 474 |  |  |  | Cl Max: | 1.2482 | at alpha= | 11.5 | deg
XFOIL ncrit=9 |  |  |  | L/D Max: | 101.662 | at alpha= | 3 | deg
Re: | 500000 |  |  | Cd Min: | 0.24065 | at alpha= | -20 | deg
Mach: | 0 |  |  | Cl=0 at alpha= | -2.8528 | deg
|  |  |  | @ Cl=0.1, Cd= | 0.0083795
|  |  |  | @ Cl=0.4, Cd= | 0.0055797
|  |  |  | @ Cl=0.6, Cd= | 0.0060649
alpha (deg) | Cl | Cd | Cm | Cl/Cd
-20 | -0.6882 | 0.24065 | 0.036 | -2.8598
-19.5 | -0.6723 | 0.23495 | 0.0327 | -2.8615
-19 | -0.6564 | 0.22889 | 0.0292 | -2.8678
-18.5 | -0.6407 | 0.2225 | 0.0258 | -2.8796
-18 | -0.6247 | 0.21567 | 0.0219 | -2.8966
-17.5 | -0.6102 | 0.20919 | 0.0179 | -2.917
-17 | -0.5979 | 0.20253 | 0.0137 | -2.9522
-16.5 | -0.5831 | 0.19475 | 0.0116 | -2.9941
-16 | -0.5679 | 0.1887 | 0.0096 | -3.0095
-15.5 | -0.5538 | 0.18258 | 0.0071 | -3.0332
-15 | -0.5404 | 0.17591 | 0.0043 | -3.072
-14.5 | -0.5287 | 0.16872 | 0.0006 | -3.1336
-14 | -0.5219 | 0.16178 | -0.0039 | -3.226
-13.5 | -0.5129 | 0.15331 | -0.0059 | -3.3455
-13 | -0.4981 | 0.14722 | -0.0066 | -3.3834
-12.5 | -0.4865 | 0.14097 | -0.0084 | -3.4511
-12 | -0.4766 | 0.13437 | -0.0106 | -3.5469
-11.5 | -0.4684 | 0.12714 | -0.0132 | -3.6841
-11 | -0.4649 | 0.11951 | -0.0179 | -3.8901
-10.5 | -0.459 | 0.11184 | -0.0211 | -4.1041
-10 | -0.4629 | 0.10221 | -0.0236 | -4.5289
-9.5 | -0.4525 | 0.0969 | -0.0241 | -4.6698
-9 | -0.4454 | 0.09114 | -0.0254 | -4.887
-8.5 | -0.4454 | 0.08455 | -0.0275 | -5.2679
-8 | -0.4561 | 0.07827 | -0.0287 | -5.8273
-7.5 | -0.4634 | 0.07017 | -0.0346 | -6.604
-7 | -0.503 | 0.04419 | -0.0463 | -11.3827
-6.5 | -0.4646 | 0.0213 | -0.0562 | -21.8122
-6 | -0.4017 | 0.0177 | -0.0585 | -22.6949
-5.5 | -0.341 | 0.01485 | -0.0604 | -22.963
-5 | -0.2713 | 0.01323 | -0.0634 | -20.5064
-4.5 | -0.2104 | 0.01138 | -0.0646 | -18.4886
-4 | -0.1409 | 0.01019 | -0.0674 | -13.8273
-3.5 | -0.0798 | 0.00933 | -0.0684 | -8.5531
-3 | -0.0179 | 0.00868 | -0.0695 | -2.0622
-2.5 | 0.0429 | 0.00854 | -0.0703 | 5.0234
-2 | 0.0998 | 0.00838 | -0.0702 | 11.9093
-1.5 | 0.1541 | 0.00823 | -0.0696 | 18.7242
-1 | 0.2069 | 0.00802 | -0.0685 | 25.798
-0.5 | 0.26 | 0.00781 | -0.0676 | 33.2907
0 | 0.3111 | 0.00757 | -0.0663 | 41.0964
0.5 | 0.3788 | 0.00556 | -0.0687 | 68.1295
1 | 0.4759 | 0.00565 | -0.0774 | 84.2301
1.5 | 0.5229 | 0.00577 | -0.0752 | 90.6239
2 | 0.5702 | 0.00593 | -0.0731 | 96.1551
2.5 | 0.6166 | 0.00614 | -0.0708 | 100.4235
3 | 0.6608 | 0.0065 | -0.0681 | 101.6615
3.5 | 0.6975 | 0.00735 | -0.0641 | 94.898
4 | 0.7345 | 0.00847 | -0.0605 | 86.7178
4.5 | 0.7746 | 0.00947 | -0.0576 | 81.7951
5 | 0.8163 | 0.01039 | -0.055 | 78.5659
5.5 | 0.8609 | 0.01111 | -0.0529 | 77.4887
6 | 0.9064 | 0.01178 | -0.051 | 76.944
6.5 | 0.9521 | 0.01244 | -0.0493 | 76.5354
7 | 0.9965 | 0.01325 | -0.0473 | 75.2075
7.5 | 1.0342 | 0.01486 | -0.0442 | 69.5962
8 | 1.071 | 0.01656 | -0.0409 | 64.6739
8.5 | 1.111 | 0.01783 | -0.0383 | 62.3107
9 | 1.1382 | 0.02053 | -0.0338 | 55.4408
9.5 | 1.1738 | 0.02225 | -0.0307 | 52.7551
10 | 1.2047 | 0.02448 | -0.0271 | 49.2116
10.5 | 1.2322 | 0.02666 | -0.0233 | 46.2191
11 | 1.2414 | 0.03138 | -0.0176 | 39.5602
11.5 | 1.2482 | 0.03469 | -0.0116 | 35.9816
12 | 1.2469 | 0.03864 | -0.006 | 32.2697
12.5 | 1.2369 | 0.0435 | -0.0015 | 28.4345
13 | 1.2117 | 0.05068 | 0.0012 | 23.9088
13.5 | 1.1822 | 0.05947 | 0.0004 | 19.8789
14 | 1.1398 | 0.07237 | -0.0051 | 15.7496
14.5 | 1.0941 | 0.08963 | -0.016 | 12.2069
15 | 1.0416 | 0.1124 | -0.0308 | 9.2669
15.5 | 0.9663 | 0.14548 | -0.0494 | 6.6422
16 | 0.8871 | 0.18904 | -0.0666 | 4.6927
16.5 | 0.8936 | 0.20004 | -0.0733 | 4.4671

## 27. Re 500k Mach 0.10 (1)
BIGFOIL.COM POLAR EXPORT
goe474
GOE 474 |  |  |  | Cl Max: | 1.293 | at alpha= | 9.5 | deg
JavaFoil+Calcfoil stall+Eppler ext transition |  |  |  | L/D Max: | 143.185 | at alpha= | 3.5 | deg
Re: | 500000 |  |  | Cd Min: | 0.00481 | at alpha= | 1.5 | deg
Mach: | 0.1 |  |  | Cl=0 at alpha= | -3.0182 | deg
|  |  |  | @ Cl=0.1, Cd= | 0.0061009
|  |  |  | @ Cl=0.4, Cd= | 0.00621
|  |  |  | @ Cl=0.6, Cd= | 0.0054688
alpha (deg) | Cl | Cd | Cm | Cl/Cd
-17 | -0.391 | 0.18467 | -0.012 | -2.117
-16.5 | -0.41 | 0.16978 | -0.012 | -2.415
-16 | -0.429 | 0.15999 | -0.013 | -2.681
-15.5 | -0.447 | 0.15229 | -0.013 | -2.937
-15 | -0.465 | 0.14033 | -0.014 | -3.312
-14.5 | -0.481 | 0.13083 | -0.015 | -3.677
-14 | -0.496 | 0.12108 | -0.015 | -4.094
-13.5 | -0.508 | 0.11308 | -0.016 | -4.494
-13 | -0.518 | 0.10412 | -0.017 | -4.977
-12.5 | -0.525 | 0.09689 | -0.017 | -5.42
-12 | -0.529 | 0.09024 | -0.018 | -5.858
-11.5 | -0.528 | 0.08344 | -0.019 | -6.331
-11 | -0.524 | 0.0772 | -0.019 | -6.784
-10.5 | -0.515 | 0.07234 | -0.02 | -7.119
-10 | -0.502 | 0.06671 | -0.021 | -7.522
-9.5 | -0.484 | 0.06204 | -0.021 | -7.804
-9 | -0.462 | 0.05724 | -0.022 | -8.075
-8.5 | -0.436 | 0.05382 | -0.022 | -8.106
-8 | -0.406 | 0.05019 | -0.022 | -8.097
-7.5 | -0.374 | 0.04737 | -0.022 | -7.889
-7 | -0.338 | 0.04435 | -0.023 | -7.624
-6.5 | -0.3 | 0.04171 | -0.024 | -7.2
-6 | -0.259 | 0.03922 | -0.025 | -6.61
-5.5 | -0.217 | 0.03707 | -0.025 | -5.863
-5 | -0.175 | 0.03519 | -0.026 | -4.962
-4.5 | -0.162 | 0.00673 | -0.055 | -24.023
-4 | -0.108 | 0.00655 | -0.056 | -16.462
-3.5 | -0.053 | 0.00645 | -0.057 | -8.26
-3 | 0.002 | 0.00625 | -0.058 | 0.267
-2.5 | 0.057 | 0.00617 | -0.059 | 9.243
-2 | 0.113 | 0.00608 | -0.059 | 18.537
-1.5 | 0.168 | 0.00712 | -0.06 | 23.671
-1 | 0.225 | 0.00694 | -0.061 | 32.363
-0.5 | 0.281 | 0.00695 | -0.062 | 40.395
0 | 0.34 | 0.00685 | -0.063 | 49.574
0.5 | 0.396 | 0.00621 | -0.064 | 63.773
1 | 0.453 | 0.00621 | -0.065 | 72.937
1.5 | 0.51 | 0.00481 | -0.065 | 105.884
2 | 0.566 | 0.00492 | -0.066 | 115.007
2.5 | 0.623 | 0.00584 | -0.067 | 106.726
3 | 0.679 | 0.00498 | -0.068 | 136.284
3.5 | 0.735 | 0.00513 | -0.069 | 143.185
4 | 0.79 | 0.00802 | -0.07 | 98.603
4.5 | 0.845 | 0.00885 | -0.07 | 95.539
5 | 0.899 | 0.00991 | -0.071 | 90.773
5.5 | 0.953 | 0.01029 | -0.072 | 92.57
6 | 1.005 | 0.01063 | -0.073 | 94.587
6.5 | 1.057 | 0.01108 | -0.074 | 95.378
7 | 1.107 | 0.01163 | -0.074 | 95.151
7.5 | 1.156 | 0.01222 | -0.075 | 94.589
8 | 1.203 | 0.01545 | -0.076 | 77.848
8.5 | 1.24 | 0.01362 | -0.077 | 91.012
9 | 1.27 | 0.01451 | -0.077 | 87.507
9.5 | 1.293 | 0.0152 | -0.078 | 85.055
10 | 1.28 | 0.0202 | -0.077 | 63.336
10.5 | 1.216 | 0.03051 | -0.072 | 39.84
11 | 1.113 | 0.05854 | -0.059 | 19.01
11.5 | 1.08 | 0.07339 | -0.052 | 14.717
12 | 1.06 | 0.0815 | -0.048 | 13.002
12.5 | 1.038 | 0.09028 | -0.046 | 11.497
13 | 1.015 | 0.0965 | -0.045 | 10.52
13.5 | 0.985 | 0.10452 | -0.043 | 9.422
14 | 0.952 | 0.11297 | -0.04 | 8.424
14.5 | 0.917 | 0.12089 | -0.04 | 7.588

## 28. Re 500k Mach 0.10 (2)
BIGFOIL.COM POLAR EXPORT
goe474
GOE 474 |  |  |  | Cl Max: | 1.2378 | at alpha= | 11.5 | deg
XFOIL ncrit=9 |  |  |  | L/D Max: | 101.685 | at alpha= | 3 | deg
Re: | 500000 |  |  | Cd Min: | 0.24138 | at alpha= | -20 | deg
Mach: | 0.1 |  |  | Cl=0 at alpha= | -2.8503 | deg
|  |  |  | @ Cl=0.1, Cd= | 0.00841
|  |  |  | @ Cl=0.4, Cd= | 0.0055899
|  |  |  | @ Cl=0.6, Cd= | 0.0060836
alpha (deg) | Cl | Cd | Cm | Cl/Cd
-20 | -0.6902 | 0.24138 | 0.0363 | -2.8594
-19.5 | -0.6742 | 0.23562 | 0.033 | -2.8614
-19 | -0.6581 | 0.22951 | 0.0295 | -2.8674
-18.5 | -0.6422 | 0.22306 | 0.026 | -2.879
-18 | -0.6261 | 0.21622 | 0.022 | -2.8957
-17.5 | -0.6114 | 0.20973 | 0.018 | -2.9152
-17 | -0.5989 | 0.20307 | 0.0138 | -2.9492
-16.5 | -0.5836 | 0.19528 | 0.0118 | -2.9885
-16 | -0.5684 | 0.18922 | 0.0097 | -3.0039
-15.5 | -0.5541 | 0.18304 | 0.0071 | -3.0272
-15 | -0.5406 | 0.17632 | 0.0043 | -3.066
-14.5 | -0.5289 | 0.16913 | 0.0004 | -3.1272
-14 | -0.5217 | 0.16222 | -0.0039 | -3.216
-13.5 | -0.5114 | 0.15381 | -0.0056 | -3.3249
-13 | -0.4971 | 0.14773 | -0.0065 | -3.3649
-12.5 | -0.4856 | 0.14142 | -0.0084 | -3.4337
-12 | -0.4756 | 0.13478 | -0.0106 | -3.5287
-11.5 | -0.4674 | 0.12746 | -0.0134 | -3.667
-11 | -0.4636 | 0.11995 | -0.018 | -3.8649
-10.5 | -0.4576 | 0.11227 | -0.0211 | -4.0759
-10 | -0.4601 | 0.10295 | -0.0233 | -4.4692
-9.5 | -0.4494 | 0.09761 | -0.0238 | -4.604
-9 | -0.4423 | 0.09174 | -0.0253 | -4.8212
-8.5 | -0.4417 | 0.08514 | -0.0274 | -5.1879
-8 | -0.4511 | 0.07865 | -0.029 | -5.7355
-7 | -0.5032 | 0.04575 | -0.0454 | -10.9989
-6.5 | -0.4653 | 0.02239 | -0.057 | -20.7816
-6 | -0.4036 | 0.01807 | -0.0593 | -22.3354
-5.5 | -0.3422 | 0.01507 | -0.0612 | -22.7074
-5 | -0.2719 | 0.01335 | -0.0642 | -20.367
-4.5 | -0.2108 | 0.01146 | -0.0653 | -18.3944
-4 | -0.1406 | 0.01029 | -0.0682 | -13.6638
-3.5 | -0.0797 | 0.00937 | -0.069 | -8.5059
-3 | -0.0182 | 0.00867 | -0.0699 | -2.0992
-2.5 | 0.0426 | 0.00856 | -0.0706 | 4.9766
-2 | 0.1 | 0.00841 | -0.0705 | 11.8906
-1.5 | 0.1548 | 0.00827 | -0.0699 | 18.7183
-1 | 0.208 | 0.00803 | -0.0688 | 25.9029
-0.5 | 0.2611 | 0.00783 | -0.0679 | 33.3461
0 | 0.3128 | 0.00759 | -0.0666 | 41.2121
0.5 | 0.3778 | 0.00557 | -0.0684 | 67.8276
1 | 0.4782 | 0.00566 | -0.0777 | 84.4876
1.5 | 0.5256 | 0.00579 | -0.0755 | 90.7772
2 | 0.573 | 0.00595 | -0.0734 | 96.3025
2.5 | 0.6195 | 0.00618 | -0.071 | 100.2427
3 | 0.664 | 0.00653 | -0.0682 | 101.6845
3.5 | 0.6996 | 0.00747 | -0.064 | 93.6546
4 | 0.7376 | 0.00855 | -0.0605 | 86.269
4.5 | 0.7778 | 0.00956 | -0.0575 | 81.3598
5 | 0.8199 | 0.01048 | -0.0549 | 78.2347
5.5 | 0.865 | 0.01118 | -0.0528 | 77.3703
6 | 0.9109 | 0.01184 | -0.0509 | 76.9341
6.5 | 0.9565 | 0.01255 | -0.0489 | 76.2151
7 | 1.0005 | 0.01345 | -0.0468 | 74.3866
7.5 | 1.0388 | 0.01503 | -0.0436 | 69.1151
8 | 1.0755 | 0.01676 | -0.0402 | 64.1706
8.5 | 1.115 | 0.01812 | -0.0374 | 61.5342
9 | 1.1421 | 0.02086 | -0.0328 | 54.7507
9.5 | 1.1765 | 0.02279 | -0.0294 | 51.6235
10 | 1.2063 | 0.0252 | -0.0255 | 47.869
10.5 | 1.231 | 0.0275 | -0.0213 | 44.7636
11 | 1.2336 | 0.03293 | -0.0149 | 37.4613
11.5 | 1.2378 | 0.03612 | -0.0088 | 34.2691
12 | 1.231 | 0.04062 | -0.0034 | 30.3053
12.5 | 1.2157 | 0.04623 | 0.0003 | 26.2968
13 | 1.1853 | 0.05452 | 0.0014 | 21.7406
13.5 | 1.1524 | 0.06479 | -0.0015 | 17.7867
14 | 1.1085 | 0.07969 | -0.0099 | 13.9102
14.5 | 1.0613 | 0.09937 | -0.0229 | 10.6803
15 | 1.0012 | 0.12468 | -0.0381 | 8.0302
15.5 | 0.8818 | 0.17933 | -0.0619 | 4.9172
16 | 0.8884 | 0.19011 | -0.0673 | 4.6731
16.5 | 0.8951 | 0.20109 | -0.0741 | 4.4512

## 29. Re 500k Mach 0.25 (1)
BIGFOIL.COM POLAR EXPORT
goe474
GOE 474 |  |  |  | Cl Max: | 1.265 | at alpha= | 9 | deg
JavaFoil+Calcfoil stall+Eppler ext transition |  |  |  | L/D Max: | 141.577 | at alpha= | 3 | deg
Re: | 500000 |  |  | Cd Min: | 0.00475 | at alpha= | 1.5 | deg
Mach: | 0.25 |  |  | Cl=0 at alpha= | -3.0175 | deg
|  |  |  | @ Cl=0.1, Cd= | 0.0059568
|  |  |  | @ Cl=0.4, Cd= | 0.0062869
|  |  |  | @ Cl=0.6, Cd= | 0.0051859
alpha (deg) | Cl | Cd | Cm | Cl/Cd
-15.5 | -0.104 | 0.149 | -0.015 | -0.697
-15 | -0.188 | 0.15578 | -0.015 | -1.207
-14.5 | -0.243 | 0.20629 | -0.015 | -1.18
-14 | -0.291 | 0.17151 | -0.015 | -1.699
-13.5 | -0.335 | 0.14894 | -0.015 | -2.247
-13 | -0.373 | 0.13012 | -0.015 | -2.867
-12.5 | -0.407 | 0.11432 | -0.016 | -3.557
-12 | -0.434 | 0.10301 | -0.017 | -4.217
-11.5 | -0.456 | 0.09386 | -0.018 | -4.854
-11 | -0.47 | 0.0854 | -0.019 | -5.505
-10.5 | -0.477 | 0.07808 | -0.02 | -6.113
-10 | -0.477 | 0.07111 | -0.021 | -6.71
-9.5 | -0.47 | 0.06512 | -0.022 | -7.215
-9 | -0.456 | 0.06007 | -0.022 | -7.587
-8.5 | -0.435 | 0.0553 | -0.023 | -7.874
-8 | -0.409 | 0.05116 | -0.023 | -8.001
-7.5 | -0.379 | 0.04799 | -0.023 | -7.893
-7 | -0.344 | 0.04507 | -0.023 | -7.64
-6.5 | -0.307 | 0.04211 | -0.024 | -7.284
-6 | -0.265 | 0.03965 | -0.025 | -6.688
-5.5 | -0.223 | 0.03731 | -0.026 | -5.964
-5 | -0.179 | 0.03531 | -0.026 | -5.07
-4.5 | -0.166 | 0.00662 | -0.056 | -25.042
-4 | -0.111 | 0.00639 | -0.057 | -17.304
-3.5 | -0.055 | 0.00631 | -0.058 | -8.675
-3 | 0.002 | 0.00621 | -0.059 | 0.276
-2.5 | 0.059 | 0.006 | -0.06 | 9.758
-2 | 0.116 | 0.00594 | -0.061 | 19.493
-1.5 | 0.173 | 0.00721 | -0.062 | 23.991
-1 | 0.231 | 0.00699 | -0.063 | 33.014
-0.5 | 0.288 | 0.00699 | -0.064 | 41.248
0 | 0.349 | 0.00692 | -0.065 | 50.427
0.5 | 0.407 | 0.0062 | -0.066 | 65.718
1 | 0.465 | 0.00618 | -0.066 | 75.295
1.5 | 0.524 | 0.00475 | -0.067 | 110.306
2 | 0.582 | 0.00486 | -0.068 | 119.603
2.5 | 0.64 | 0.00591 | -0.069 | 108.375
3 | 0.698 | 0.00493 | -0.07 | 141.577
3.5 | 0.755 | 0.00759 | -0.071 | 99.494
4 | 0.811 | 0.00797 | -0.072 | 101.817
4.5 | 0.867 | 0.00881 | -0.072 | 98.432
5 | 0.923 | 0.00986 | -0.073 | 93.536
5.5 | 0.977 | 0.01012 | -0.074 | 96.515
6 | 1.03 | 0.01066 | -0.075 | 96.576
6.5 | 1.081 | 0.0112 | -0.076 | 96.571
7 | 1.132 | 0.01179 | -0.076 | 95.986
7.5 | 1.18 | 0.0124 | -0.077 | 95.109
8 | 1.226 | 0.01321 | -0.078 | 92.785
8.5 | 1.258 | 0.01406 | -0.079 | 89.471
9 | 1.265 | 0.0184 | -0.078 | 68.722
9.5 | 1.26 | 0.0201 | -0.078 | 62.698
10 | 1.182 | 0.03202 | -0.072 | 36.929
10.5 | 1.058 | 0.06594 | -0.053 | 16.038
11 | 1.027 | 0.07628 | -0.048 | 13.468
11.5 | 0.995 | 0.0839 | -0.046 | 11.859
12 | 0.95 | 0.09238 | -0.042 | 10.28
12.5 | 0.898 | 0.10371 | -0.04 | 8.656
13 | 0.838 | 0.11399 | -0.039 | 7.351
13.5 | 0.77 | 0.12196 | -0.037 | 6.312
14 | 0.695 | 0.13848 | -0.036 | 5.018

## 30. Re 500k Mach 0.25 (2)
BIGFOIL.COM POLAR EXPORT
goe474
GOE 474 |  |  |  | Cl Max: | 1.2054 | at alpha= | 10.5 | deg
XFOIL ncrit=9 |  |  |  | L/D Max: | 100.808 | at alpha= | 2.5 | deg
Re: | 500000 |  |  | Cd Min: | 0.18528 | at alpha= | 15.5 | deg
Mach: | 0.25 |  |  | Cl=0 at alpha= | -2.8553 | deg
|  |  |  | @ Cl=0.1, Cd= | 0.0085255
|  |  |  | @ Cl=0.4, Cd= | 0.0065923
|  |  |  | @ Cl=0.6, Cd= | 0.006112
alpha (deg) | Cl | Cd | Cm | Cl/Cd
-6.5 | -0.4467 | 0.04842 | -0.049 | -9.2255
-6 | -0.4099 | 0.02147 | -0.0636 | -19.0918
-5.5 | -0.3479 | 0.01649 | -0.0657 | -21.0976
-5 | -0.2806 | 0.01426 | -0.0676 | -19.6774
-4.5 | -0.2125 | 0.01199 | -0.0694 | -17.7231
-4 | -0.144 | 0.01071 | -0.0713 | -13.4454
-3.5 | -0.0786 | 0.00951 | -0.0724 | -8.265
-3 | -0.0178 | 0.00871 | -0.0726 | -2.0436
-2.5 | 0.0437 | 0.00866 | -0.0728 | 5.0462
-2 | 0.1023 | 0.00852 | -0.0725 | 12.007
-1.5 | 0.1591 | 0.00834 | -0.0718 | 19.0767
-1 | 0.2134 | 0.00812 | -0.0706 | 26.2808
-0.5 | 0.268 | 0.00796 | -0.0695 | 33.6683
0 | 0.3217 | 0.00773 | -0.0682 | 41.6171
0.5 | 0.3699 | 0.00687 | -0.0663 | 53.8428
1 | 0.4913 | 0.00575 | -0.0794 | 85.4435
1.5 | 0.54 | 0.00587 | -0.077 | 91.9932
2 | 0.5887 | 0.00605 | -0.0747 | 97.3058
2.5 | 0.6361 | 0.00631 | -0.072 | 100.8082
3 | 0.6799 | 0.00677 | -0.0687 | 100.4284
3.5 | 0.7131 | 0.00801 | -0.0637 | 89.0262
4 | 0.7539 | 0.00901 | -0.0603 | 83.6737
4.5 | 0.7954 | 0.01004 | -0.057 | 79.2231
5 | 0.8402 | 0.01087 | -0.0543 | 77.2953
5.5 | 0.8872 | 0.01157 | -0.052 | 76.6811
6.5 | 0.9813 | 0.01308 | -0.0473 | 75.0229
7 | 1.0221 | 0.01454 | -0.0439 | 70.2957
7.5 | 1.0614 | 0.01619 | -0.0401 | 65.559
8 | 1.0975 | 0.01812 | -0.0358 | 60.5684
8.5 | 1.1315 | 0.02018 | -0.0316 | 56.0704
9 | 1.1583 | 0.02323 | -0.0264 | 49.8622
9.5 | 1.1847 | 0.02627 | -0.0214 | 45.0971
10 | 1.199 | 0.02972 | -0.015 | 40.3432
10.5 | 1.2054 | 0.03298 | -0.0087 | 36.5494
11 | 1.1939 | 0.03817 | -0.0026 | 31.2785
11.5 | 1.1595 | 0.04617 | 0.0016 | 25.1137
12 | 1.13 | 0.05468 | 0.0016 | 20.6657
12.5 | 1.1001 | 0.06526 | -0.0027 | 16.8572
13.5 | 1.0329 | 0.09656 | -0.0228 | 10.697
14 | 0.992 | 0.11785 | -0.0357 | 8.4175
14.5 | 0.8941 | 0.1573 | -0.0551 | 5.684
15 | 0.8905 | 0.17019 | -0.0611 | 5.2324
15.5 | 0.8884 | 0.18528 | -0.0661 | 4.7949

## 31. Re 500k Mach 0.50 (1)
BIGFOIL.COM POLAR EXPORT
goe474
GOE 474 |  |  |  | Cl Max: | 1.224 | at alpha= | 20 | deg
JavaFoil+Calcfoil stall+Eppler ext transition |  |  |  | L/D Max: | 135.26 | at alpha= | 2.5 | deg
Re: | 500000 |  |  | Cd Min: | 0.00515 | at alpha= | 2 | deg
Mach: | 0.5 |  |  | Cl=0 at alpha= | -3.0159 | deg
|  |  |  | @ Cl=0.1, Cd= | 0.0061181
|  |  |  | @ Cl=0.4, Cd= | 0.0069577
|  |  |  | @ Cl=0.6, Cd= | 0.0060961
alpha (deg) | Cl | Cd | Cm | Cl/Cd
-20 | -0.822 | 0.2084 | -0.017 | -3.944
-19.5 | -0.8 | 0.20194 | -0.017 | -3.96
-19 | -0.777 | 0.19664 | -0.018 | -3.951
-18.5 | -0.754 | 0.20178 | -0.018 | -3.736
-18 | -0.731 | 0.19692 | -0.019 | -3.713
-17.5 | -0.709 | 0.17842 | -0.019 | -3.973
-17 | -0.687 | 0.18726 | -0.021 | -3.67
-16.5 | -0.662 | 0.17367 | -0.02 | -3.81
-16 | -0.637 | 0.16014 | -0.02 | -3.98
-15.5 | -0.614 | 0.15383 | -0.02 | -3.989
-15 | -0.59 | 0.15829 | -0.02 | -3.727
-14.5 | -0.567 | 0.14615 | -0.021 | -3.876
-14 | -0.543 | 0.14243 | -0.021 | -3.813
-13.5 | -0.519 | 0.13566 | -0.022 | -3.828
-13 | -0.496 | 0.12936 | -0.022 | -3.831
-12.5 | -0.47 | 0.12997 | -0.021 | -3.618
-12 | -0.446 | 0.12135 | -0.02 | -3.675
-11.5 | -0.422 | 0.11735 | -0.021 | -3.596
-11 | -0.398 | 0.11679 | -0.021 | -3.407
-10.5 | -0.374 | 0.11374 | -0.022 | -3.286
-10 | -0.349 | 0.11102 | -0.022 | -3.148
-9.5 | -0.325 | 0.10828 | -0.023 | -3.002
-9 | -0.301 | 0.10545 | -0.024 | -2.851
-8.5 | -0.276 | 0.10293 | -0.024 | -2.681
-8 | -0.251 | 0.07872 | -0.023 | -3.189
-7.5 | -0.294 | 0.06656 | -0.025 | -4.414
-7 | -0.345 | 0.05184 | -0.025 | -6.647
-6.5 | -0.325 | 0.04601 | -0.026 | -7.073
-6 | -0.286 | 0.04215 | -0.027 | -6.782
-5.5 | -0.242 | 0.03903 | -0.028 | -6.213
-5 | -0.197 | 0.0365 | -0.029 | -5.385
-4.5 | -0.149 | 0.03441 | -0.029 | -4.322
-4 | -0.1 | 0.03261 | -0.031 | -3.054
-3.5 | -0.061 | 0.00651 | -0.065 | -9.335
-3 | 0.002 | 0.00631 | -0.066 | 0.303
-2.5 | 0.065 | 0.00614 | -0.067 | 10.637
-2 | 0.129 | 0.0061 | -0.068 | 21.174
-1.5 | 0.193 | 0.00732 | -0.069 | 26.412
-1 | 0.258 | 0.0071 | -0.07 | 36.324
-0.5 | 0.322 | 0.00714 | -0.071 | 45.152
0 | 0.39 | 0.00707 | -0.072 | 55.169
0.5 | 0.455 | 0.00634 | -0.073 | 71.77
1 | 0.52 | 0.00636 | -0.074 | 81.793
1.5 | 0.585 | 0.00638 | -0.075 | 91.652
2 | 0.65 | 0.00515 | -0.076 | 126.219
2.5 | 0.715 | 0.00528 | -0.077 | 135.26
3 | 0.778 | 0.00795 | -0.078 | 97.931
3.5 | 0.841 | 0.00842 | -0.079 | 99.937
4 | 0.903 | 0.00934 | -0.08 | 96.694
4.5 | 0.963 | 0.01058 | -0.081 | 91.011
5 | 1.021 | 0.01106 | -0.082 | 92.295
5.5 | 1.075 | 0.01175 | -0.083 | 91.521
6 | 1.126 | 0.01255 | -0.084 | 89.733
6.5 | 1.171 | 0.0136 | -0.085 | 86.112
7 | 1.192 | 0.01807 | -0.084 | 65.992
7.5 | 0.994 | 0.05126 | -0.041 | 19.381
8 | 0.999 | 0.05723 | -0.04 | 17.463
8.5 | 0.881 | 0.08814 | -0.038 | 9.998
9 | 0.63 | 0.10172 | -0.04 | 6.198
9.5 | 0.656 | 0.1146 | -0.039 | 5.727
10 | 0.683 | 0.11721 | -0.039 | 5.826
10.5 | 0.709 | 0.11994 | -0.04 | 5.914
11 | 0.736 | 0.12144 | -0.041 | 6.061
11.5 | 0.763 | 0.1291 | -0.043 | 5.914
12 | 0.792 | 0.13984 | -0.047 | 5.661
12.5 | 0.819 | 0.14432 | -0.048 | 5.672
13 | 0.845 | 0.15119 | -0.048 | 5.591
13.5 | 0.872 | 0.15656 | -0.05 | 5.572
14 | 0.901 | 0.164 | -0.052 | 5.492
14.5 | 0.931 | 0.16696 | -0.055 | 5.574
15 | 0.956 | 0.1646 | -0.055 | 5.808
15.5 | 0.983 | 0.17095 | -0.055 | 5.747
16 | 1.009 | 0.17414 | -0.056 | 5.793
16.5 | 1.035 | 0.17775 | -0.056 | 5.824
17 | 1.062 | 0.18582 | -0.057 | 5.715
17.5 | 1.088 | 0.19185 | -0.058 | 5.673
18 | 1.116 | 0.19597 | -0.059 | 5.693
18.5 | 1.146 | 0.20573 | -0.061 | 5.568
19 | 1.172 | 0.20465 | -0.062 | 5.728
19.5 | 1.198 | 0.21406 | -0.062 | 5.598
20 | 1.224 | 0.21609 | -0.063 | 5.666

## 32. Re 500k Mach 0.50 (2)
BIGFOIL.COM POLAR EXPORT
goe474
GOE 474 |  |  |  | Cl Max: | 1.126 | at alpha= | 8 | deg
XFOIL ncrit=9 |  |  |  | L/D Max: | 97.125 | at alpha= | 2.5 | deg
Re: | 500000 |  |  | Cd Min: | 0.26708 | at alpha= | -20 | deg
Mach: | 0.5 |  |  | Cl=0 at alpha= | -2.841 | deg
|  |  |  | @ Cl=0.1, Cd= | 0.0089581
|  |  |  | @ Cl=0.4, Cd= | 0.0080978
|  |  |  | @ Cl=0.6, Cd= | 0.0070488
alpha (deg) | Cl | Cd | Cm | Cl/Cd
-20 | -0.7628 | 0.26708 | 0.0466 | -2.8561
-19.5 | -0.7416 | 0.25916 | 0.0421 | -2.8616
-19 | -0.7197 | 0.25119 | 0.0369 | -2.8652
-18.5 | -0.6994 | 0.24369 | 0.0318 | -2.87
-17.5 | -0.6585 | 0.22721 | 0.0241 | -2.8982
-17 | -0.6382 | 0.21968 | 0.0206 | -2.9051
-16.5 | -0.6182 | 0.2123 | 0.0169 | -2.9119
-16 | -0.5983 | 0.20477 | 0.0131 | -2.9218
-15.5 | -0.5786 | 0.19687 | 0.0089 | -2.939
-15 | -0.5623 | 0.18966 | 0.0038 | -2.9648
-14.5 | -0.5468 | 0.18235 | -0.0005 | -2.9986
-14 | -0.5252 | 0.17391 | -0.001 | -3.02
-13.5 | -0.5079 | 0.16672 | -0.0039 | -3.0464
-13 | -0.4916 | 0.15936 | -0.0068 | -3.0848
-12.5 | -0.4776 | 0.15199 | -0.0111 | -3.1423
-12 | -0.4663 | 0.145 | -0.0149 | -3.2159
-11.5 | -0.4556 | 0.13755 | -0.0182 | -3.3123
-11 | -0.4414 | 0.12894 | -0.0189 | -3.4233
-10.5 | -0.4268 | 0.12233 | -0.0198 | -3.4889
-10 | -0.4148 | 0.11569 | -0.0217 | -3.5854
-9.5 | -0.4071 | 0.10892 | -0.0258 | -3.7376
-9 | -0.4003 | 0.10204 | -0.0292 | -3.923
-8.5 | -0.3928 | 0.09491 | -0.0314 | -4.1387
-8 | -0.3932 | 0.08679 | -0.0323 | -4.5305
-7.5 | -0.3898 | 0.0807 | -0.0324 | -4.8302
-7 | -0.3956 | 0.07491 | -0.032 | -5.281
-6.5 | -0.4254 | 0.07099 | -0.0262 | -5.9924
-6 | -0.3824 | 0.05748 | -0.0473 | -6.6527
-5.5 | -0.3298 | 0.04385 | -0.0671 | -7.5211
-5 | -0.2788 | 0.02756 | -0.0823 | -10.1161
-4.5 | -0.2247 | 0.01673 | -0.0863 | -13.431
-4 | -0.1569 | 0.0128 | -0.0862 | -12.2578
-3.5 | -0.0865 | 0.01096 | -0.0853 | -7.8923
-3 | -0.0207 | 0.0096 | -0.0838 | -2.1562
-2.5 | 0.0444 | 0.0089 | -0.0824 | 4.9888
-2 | 0.1114 | 0.00897 | -0.0814 | 12.4192
-1.5 | 0.1755 | 0.00882 | -0.0801 | 19.898
-1 | 0.2375 | 0.00862 | -0.0786 | 27.5522
-0.5 | 0.2992 | 0.00841 | -0.0771 | 35.5767
0 | 0.3602 | 0.00823 | -0.0754 | 43.7667
0.5 | 0.4204 | 0.00803 | -0.0736 | 52.3537
1 | 0.4694 | 0.00685 | -0.0702 | 68.5255
2.5 | 0.6993 | 0.0072 | -0.0743 | 97.125
3 | 0.7327 | 0.00862 | -0.0675 | 85
3.5 | 0.7762 | 0.00972 | -0.0626 | 79.856
4 | 0.8232 | 0.0107 | -0.0581 | 76.9346
4.5 | 0.8729 | 0.01161 | -0.0538 | 75.1852
5 | 0.9252 | 0.01245 | -0.0497 | 74.3133
5.5 | 0.9785 | 0.01328 | -0.0455 | 73.6822
6 | 1.03 | 0.01438 | -0.0408 | 71.6273
6.5 | 1.0682 | 0.01652 | -0.0339 | 64.661
7 | 1.1011 | 0.019 | -0.0261 | 57.9526
7.5 | 1.1165 | 0.0226 | -0.0168 | 49.4027
8 | 1.126 | 0.0272 | -0.0082 | 41.3971
8.5 | 1.1147 | 0.03322 | -0.0007 | 33.5551
9 | 1.0879 | 0.04084 | 0.0031 | 26.6381
9.5 | 1.0533 | 0.05075 | 0.0013 | 20.7547
10 | 1.0175 | 0.06377 | -0.0066 | 15.9558
10.5 | 0.9805 | 0.08092 | -0.0189 | 12.1169
11 | 0.9443 | 0.09741 | -0.0285 | 9.6941
11.5 | 0.9164 | 0.11259 | -0.0368 | 8.1393
12 | 0.8997 | 0.12653 | -0.0441 | 7.1106
12.5 | 0.8899 | 0.14006 | -0.0511 | 6.3537
13 | 0.8897 | 0.15208 | -0.0571 | 5.8502

## 33. Re 750k Mach 0.00 (1)
BIGFOIL.COM POLAR EXPORT
goe474
GOE 474 |  |  |  | Cl Max: | 1.31 | at alpha= | 10 | deg
JavaFoil+Calcfoil stall+Eppler ext transition |  |  |  | L/D Max: | 161.815 | at alpha= | 3.5 | deg
Re: | 750000 |  |  | Cd Min: | 0.00424 | at alpha= | 1.5 | deg
Mach: | 0 |  |  | Cl=0 at alpha= | -3.0182 | deg
|  |  |  | @ Cl=0.1, Cd= | 0.0055965
|  |  |  | @ Cl=0.4, Cd= | 0.005679
|  |  |  | @ Cl=0.6, Cd= | 0.0048479
alpha (deg) | Cl | Cd | Cm | Cl/Cd
-17 | -0.43 | 0.16242 | -0.013 | -2.648
-16.5 | -0.447 | 0.15378 | -0.013 | -2.906
-16 | -0.463 | 0.14435 | -0.014 | -3.208
-15.5 | -0.479 | 0.13785 | -0.014 | -3.473
-15 | -0.493 | 0.12804 | -0.015 | -3.854
-14.5 | -0.507 | 0.11951 | -0.016 | -4.24
-14 | -0.518 | 0.11227 | -0.016 | -4.617
-13.5 | -0.528 | 0.1046 | -0.017 | -5.047
-13 | -0.535 | 0.0972 | -0.018 | -5.503
-12.5 | -0.539 | 0.09027 | -0.018 | -5.971
-12 | -0.54 | 0.0839 | -0.019 | -6.433
-11.5 | -0.537 | 0.07918 | -0.019 | -6.781
-11 | -0.53 | 0.0742 | -0.02 | -7.147
-10.5 | -0.52 | 0.0683 | -0.021 | -7.607
-10 | -0.505 | 0.0642 | -0.021 | -7.862
-9.5 | -0.486 | 0.05925 | -0.022 | -8.199
-9 | -0.463 | 0.05548 | -0.022 | -8.345
-8.5 | -0.436 | 0.05185 | -0.023 | -8.413
-8 | -0.406 | 0.04874 | -0.022 | -8.326
-7.5 | -0.373 | 0.04598 | -0.023 | -8.109
-7 | -0.337 | 0.0431 | -0.024 | -7.823
-6.5 | -0.299 | 0.04054 | -0.024 | -7.382
-6 | -0.318 | 0.00674 | -0.052 | -47.175
-5.5 | -0.266 | 0.00654 | -0.053 | -40.745
-5 | -0.214 | 0.00624 | -0.054 | -34.338
-4.5 | -0.161 | 0.00608 | -0.055 | -26.488
-4 | -0.107 | 0.00597 | -0.056 | -17.976
-3.5 | -0.053 | 0.0059 | -0.056 | -8.985
-3 | 0.002 | 0.00571 | -0.057 | 0.291
-2.5 | 0.057 | 0.00562 | -0.058 | 10.097
-2 | 0.112 | 0.00559 | -0.059 | 20.052
-1.5 | 0.168 | 0.00652 | -0.06 | 25.695
-1 | 0.223 | 0.0063 | -0.061 | 35.471
-0.5 | 0.279 | 0.00631 | -0.062 | 44.306
0 | 0.338 | 0.00623 | -0.063 | 54.217
0.5 | 0.394 | 0.00568 | -0.064 | 69.465
1 | 0.451 | 0.00567 | -0.064 | 79.524
1.5 | 0.507 | 0.00424 | -0.065 | 119.661
2 | 0.564 | 0.00434 | -0.066 | 129.94
2.5 | 0.62 | 0.00513 | -0.067 | 120.858
3 | 0.676 | 0.00438 | -0.068 | 154.275
3.5 | 0.731 | 0.00452 | -0.069 | 161.815
4 | 0.786 | 0.00724 | -0.069 | 108.588
4.5 | 0.841 | 0.00805 | -0.07 | 104.425
5 | 0.895 | 0.00906 | -0.071 | 98.815
5.5 | 0.948 | 0.00942 | -0.072 | 100.689
6 | 1.001 | 0.00973 | -0.072 | 102.878
6.5 | 1.052 | 0.01013 | -0.073 | 103.845
7 | 1.102 | 0.01065 | -0.074 | 103.48
7.5 | 1.151 | 0.01118 | -0.075 | 102.982
8 | 1.198 | 0.0141 | -0.076 | 85.002
8.5 | 1.236 | 0.01242 | -0.076 | 99.463
9 | 1.267 | 0.01309 | -0.077 | 96.763
9.5 | 1.292 | 0.01385 | -0.078 | 93.252
10 | 1.31 | 0.01772 | -0.078 | 73.962
10.5 | 1.291 | 0.01999 | -0.077 | 64.564
11 | 1.268 | 0.02389 | -0.076 | 53.087
11.5 | 1.123 | 0.05839 | -0.06 | 19.23
12 | 1.093 | 0.07028 | -0.056 | 15.549
12.5 | 1.066 | 0.08116 | -0.052 | 13.134
13 | 1.046 | 0.08641 | -0.051 | 12.103
13.5 | 1.018 | 0.09486 | -0.049 | 10.734
14 | 0.989 | 0.10248 | -0.048 | 9.65
14.5 | 0.956 | 0.11069 | -0.046 | 8.641
15 | 0.923 | 0.12128 | -0.044 | 7.611

## 34. Re 750k Mach 0.00 (2)
BIGFOIL.COM POLAR EXPORT
goe474
GOE 474 |  |  |  | Cl Max: | 1.2965 | at alpha= | 12.5 | deg
XFOIL ncrit=9 |  |  |  | L/D Max: | 110.61 | at alpha= | 2.5 | deg
Re: | 750000 |  |  | Cd Min: | 0.24129 | at alpha= | -20 | deg
Mach: | 0 |  |  | Cl=0 at alpha= | -2.8927 | deg
|  |  |  | @ Cl=0.1, Cd= | 0.007195
|  |  |  | @ Cl=0.4, Cd= | 0.0055247
|  |  |  | @ Cl=0.6, Cd= | 0.0054591
alpha (deg) | Cl | Cd | Cm | Cl/Cd
-20 | -0.6895 | 0.24129 | 0.0367 | -2.8576
-19.5 | -0.6736 | 0.23518 | 0.0332 | -2.8642
-19 | -0.6576 | 0.22871 | 0.0297 | -2.8753
-18.5 | -0.6415 | 0.22176 | 0.0258 | -2.8928
-18 | -0.6272 | 0.21488 | 0.0216 | -2.9188
-17.5 | -0.6127 | 0.20824 | 0.0181 | -2.9423
-17 | -0.599 | 0.20074 | 0.0156 | -2.984
-16.5 | -0.5843 | 0.19492 | 0.0133 | -2.9976
-16 | -0.5701 | 0.1888 | 0.0105 | -3.0196
-15.5 | -0.5563 | 0.18237 | 0.0078 | -3.0504
-15 | -0.5436 | 0.17476 | 0.0043 | -3.1106
-14.5 | -0.5339 | 0.16736 | 0.0006 | -3.1901
-14 | -0.5236 | 0.16001 | -0.0024 | -3.2723
-13.5 | -0.5131 | 0.15284 | -0.0035 | -3.3571
-13 | -0.5008 | 0.14695 | -0.0054 | -3.408
-12.5 | -0.4899 | 0.14042 | -0.0076 | -3.4888
-12 | -0.4806 | 0.13351 | -0.0099 | -3.5997
-11.5 | -0.4758 | 0.1249 | -0.0143 | -3.8094
-11 | -0.4686 | 0.11738 | -0.0171 | -3.9922
-10.5 | -0.4636 | 0.10934 | -0.0199 | -4.24
-10 | -0.4658 | 0.10089 | -0.022 | -4.6169
-9.5 | -0.4558 | 0.09561 | -0.0233 | -4.7673
-9 | -0.4518 | 0.08913 | -0.0255 | -5.069
-8 | -0.6118 | 0.02511 | -0.055 | -24.3648
-7.5 | -0.5599 | 0.01919 | -0.0581 | -29.1767
-7 | -0.4964 | 0.01711 | -0.0607 | -29.0123
-6.5 | -0.4342 | 0.01512 | -0.0626 | -28.7169
-6 | -0.3739 | 0.01262 | -0.0643 | -29.6276
-5.5 | -0.3045 | 0.01195 | -0.0673 | -25.4812
-5 | -0.2454 | 0.01033 | -0.0681 | -23.7561
-4.5 | -0.1796 | 0.00975 | -0.0702 | -18.4205
-4 | -0.122 | 0.0086 | -0.0705 | -14.186
-3.5 | -0.0654 | 0.00802 | -0.0704 | -8.1546
-3 | -0.0117 | 0.00741 | -0.0697 | -1.5789
-2.5 | 0.0428 | 0.00728 | -0.0692 | 5.8791
-2 | 0.0967 | 0.0072 | -0.0685 | 13.4306
-1.5 | 0.15 | 0.00712 | -0.0676 | 21.0674
-1 | 0.2033 | 0.00701 | -0.0668 | 29.0014
-0.5 | 0.2559 | 0.00689 | -0.0658 | 37.1408
0 | 0.3084 | 0.00677 | -0.0649 | 45.5539
0.5 | 0.3589 | 0.00648 | -0.0636 | 55.3858
1 | 0.4286 | 0.00486 | -0.0667 | 88.1893
1.5 | 0.5242 | 0.00508 | -0.0753 | 103.189
2 | 0.5711 | 0.00526 | -0.0732 | 108.5741
2.5 | 0.6161 | 0.00557 | -0.0708 | 110.6104
3 | 0.6548 | 0.00633 | -0.0672 | 103.4439
3.5 | 0.6941 | 0.00725 | -0.064 | 95.7379
4 | 0.7363 | 0.00802 | -0.0614 | 91.808
5 | 0.8228 | 0.00953 | -0.0566 | 86.3379
5.5 | 0.8685 | 0.01011 | -0.0547 | 85.905
6 | 0.9151 | 0.01064 | -0.0529 | 86.0056
6.5 | 0.961 | 0.01126 | -0.0511 | 85.3464
7 | 1.0034 | 0.01224 | -0.0488 | 81.9771
7.5 | 1.0442 | 0.01349 | -0.0461 | 77.4055
8 | 1.0848 | 0.01475 | -0.0434 | 73.5458
8.5 | 1.1265 | 0.01584 | -0.041 | 71.1174
9 | 1.1658 | 0.01713 | -0.0384 | 68.056
9.5 | 1.193 | 0.01961 | -0.0339 | 60.8363
10 | 1.2295 | 0.02098 | -0.031 | 58.6034
10.5 | 1.2616 | 0.02258 | -0.0277 | 55.8725
11 | 1.2854 | 0.02452 | -0.0231 | 52.4225
11.5 | 1.2911 | 0.02773 | -0.0164 | 46.5597
12 | 1.2878 | 0.03212 | -0.0097 | 40.0934
12.5 | 1.2965 | 0.03486 | -0.0054 | 37.1916
13 | 1.2899 | 0.03953 | -0.0012 | 32.6309
13.5 | 1.2795 | 0.04501 | 0.0012 | 28.427
14 | 1.2532 | 0.05336 | 0.0013 | 23.4858
14.5 | 1.2211 | 0.06408 | -0.0021 | 19.0559
15 | 1.1867 | 0.07772 | -0.0097 | 15.2689
15.5 | 1.1386 | 0.09718 | -0.0219 | 11.7164
16 | 1.0817 | 0.12072 | -0.036 | 8.9604
16.5 | 1.0041 | 0.1524 | -0.0538 | 6.5886
17 | 0.907 | 0.20477 | -0.0759 | 4.4294
17.5 | 0.9217 | 0.21033 | -0.0789 | 4.3822

## 35. Re 750k Mach 0.10 (1)
BIGFOIL.COM POLAR EXPORT
goe474
GOE 474 |  |  |  | Cl Max: | 1.31 | at alpha= | 10 | deg
JavaFoil+Calcfoil stall+Eppler ext transition |  |  |  | L/D Max: | 161.657 | at alpha= | 3.5 | deg
Re: | 750000 |  |  | Cd Min: | 0.00426 | at alpha= | 1.5 | deg
Mach: | 0.1 |  |  | Cl=0 at alpha= | -3.0182 | deg
|  |  |  | @ Cl=0.1, Cd= | 0.0055595
|  |  |  | @ Cl=0.4, Cd= | 0.0057393
|  |  |  | @ Cl=0.6, Cd= | 0.0048193
alpha (deg) | Cl | Cd | Cm | Cl/Cd
-17 | -0.391 | 0.1703 | -0.013 | -2.297
-16.5 | -0.41 | 0.16179 | -0.013 | -2.536
-16 | -0.429 | 0.14977 | -0.014 | -2.865
-15.5 | -0.448 | 0.14145 | -0.014 | -3.164
-15 | -0.465 | 0.13147 | -0.015 | -3.537
-14.5 | -0.481 | 0.12447 | -0.015 | -3.868
-14 | -0.496 | 0.11552 | -0.016 | -4.294
-13.5 | -0.509 | 0.10654 | -0.017 | -4.774
-13 | -0.519 | 0.10008 | -0.018 | -5.183
-12.5 | -0.526 | 0.09194 | -0.018 | -5.716
-12 | -0.529 | 0.08649 | -0.019 | -6.117
-11.5 | -0.529 | 0.07978 | -0.019 | -6.626
-11 | -0.524 | 0.07444 | -0.02 | -7.041
-10.5 | -0.515 | 0.06922 | -0.021 | -7.446
-10 | -0.502 | 0.06444 | -0.021 | -7.792
-9.5 | -0.484 | 0.06005 | -0.022 | -8.068
-9 | -0.463 | 0.05553 | -0.022 | -8.329
-8.5 | -0.437 | 0.05203 | -0.023 | -8.39
-8 | -0.407 | 0.0488 | -0.022 | -8.332
-7.5 | -0.374 | 0.04609 | -0.023 | -8.111
-7 | -0.338 | 0.04324 | -0.024 | -7.826
-6.5 | -0.3 | 0.04063 | -0.024 | -7.395
-6 | -0.319 | 0.00677 | -0.052 | -47.154
-5.5 | -0.268 | 0.00659 | -0.053 | -40.6
-5 | -0.215 | 0.00632 | -0.054 | -34.034
-4.5 | -0.162 | 0.00613 | -0.055 | -26.402
-4 | -0.108 | 0.00593 | -0.056 | -18.169
-3.5 | -0.053 | 0.00584 | -0.057 | -9.133
-3 | 0.002 | 0.00576 | -0.058 | 0.29
-2.5 | 0.057 | 0.00569 | -0.059 | 10.024
-2 | 0.113 | 0.00552 | -0.059 | 20.419
-1.5 | 0.168 | 0.00651 | -0.06 | 25.883
-1 | 0.225 | 0.00624 | -0.061 | 35.974
-0.5 | 0.281 | 0.00624 | -0.062 | 44.996
0 | 0.34 | 0.00627 | -0.063 | 54.152
0.5 | 0.396 | 0.00574 | -0.064 | 69.052
1 | 0.453 | 0.00573 | -0.065 | 79.033
1.5 | 0.51 | 0.00426 | -0.066 | 119.735
2 | 0.566 | 0.00436 | -0.066 | 129.987
2.5 | 0.623 | 0.00513 | -0.067 | 121.468
3 | 0.679 | 0.0044 | -0.068 | 154.241
3.5 | 0.735 | 0.00455 | -0.069 | 161.657
4 | 0.79 | 0.00731 | -0.07 | 108.071
4.5 | 0.845 | 0.00812 | -0.07 | 104.146
5 | 0.899 | 0.00906 | -0.071 | 99.273
5.5 | 0.953 | 0.00941 | -0.072 | 101.225
6 | 1.005 | 0.00974 | -0.073 | 103.151
6.5 | 1.057 | 0.01021 | -0.074 | 103.487
7 | 1.107 | 0.01074 | -0.074 | 103.012
7.5 | 1.156 | 0.0112 | -0.075 | 103.195
8 | 1.203 | 0.01421 | -0.076 | 84.658
8.5 | 1.24 | 0.01254 | -0.077 | 98.851
9 | 1.27 | 0.01323 | -0.077 | 95.949
9.5 | 1.293 | 0.01398 | -0.078 | 92.518
10 | 1.31 | 0.01801 | -0.079 | 72.735
10.5 | 1.283 | 0.02061 | -0.077 | 62.256
11 | 1.244 | 0.0266 | -0.075 | 46.77
11.5 | 1.094 | 0.06632 | -0.056 | 16.495
12 | 1.075 | 0.07348 | -0.054 | 14.632
12.5 | 1.046 | 0.08396 | -0.05 | 12.463
13 | 1.023 | 0.08934 | -0.05 | 11.451
13.5 | 0.992 | 0.09739 | -0.048 | 10.187
14 | 0.958 | 0.1057 | -0.046 | 9.061
14.5 | 0.921 | 0.11552 | -0.044 | 7.976
15 | 0.882 | 0.12405 | -0.041 | 7.107

## 36. Re 750k Mach 0.10 (2)
BIGFOIL.COM POLAR EXPORT
goe474
GOE 474 |  |  |  | Cl Max: | 1.2817 | at alpha= | 12.5 | deg
XFOIL ncrit=9 |  |  |  | L/D Max: | 110.518 | at alpha= | 2.5 | deg
Re: | 750000 |  |  | Cd Min: | 0.21163 | at alpha= | 17.5 | deg
Mach: | 0.1 |  |  | Cl=0 at alpha= | -2.8889 | deg
|  |  |  | @ Cl=0.1, Cd= | 0.0072057
|  |  |  | @ Cl=0.4, Cd= | 0.0055794
|  |  |  | @ Cl=0.6, Cd= | 0.0054656
alpha (deg) | Cl | Cd | Cm | Cl/Cd
-12.5 | -0.489 | 0.14084 | -0.0076 | -3.472
-12 | -0.4795 | 0.13391 | -0.01 | -3.5808
-11.5 | -0.4745 | 0.12533 | -0.0144 | -3.786
-11 | -0.3704 | 0.10641 | -0.0248 | -3.4809
-10.5 | -0.3615 | 0.10065 | -0.0254 | -3.5917
-10 | -0.4628 | 0.10167 | -0.0218 | -4.552
-9.5 | -0.4527 | 0.09631 | -0.0231 | -4.7004
-9 | -0.4486 | 0.08976 | -0.0254 | -4.9978
-8.5 | -0.451 | 0.08258 | -0.0279 | -5.4614
-7.5 | -0.5618 | 0.02011 | -0.059 | -27.9364
-7 | -0.4982 | 0.01789 | -0.0617 | -27.848
-6.5 | -0.4366 | 0.01543 | -0.0634 | -28.2955
-6 | -0.3756 | 0.0128 | -0.0651 | -29.3438
-5.5 | -0.3057 | 0.01203 | -0.0681 | -25.4115
-5 | -0.2465 | 0.01041 | -0.0688 | -23.6792
-4.5 | -0.1816 | 0.00977 | -0.0705 | -18.5875
-4 | -0.1222 | 0.00864 | -0.0711 | -14.1435
-3.5 | -0.0657 | 0.00806 | -0.0709 | -8.1514
-3 | -0.0122 | 0.00744 | -0.0701 | -1.6398
-2.5 | 0.0427 | 0.00729 | -0.0695 | 5.8573
-2 | 0.0971 | 0.00721 | -0.0689 | 13.4674
-1.5 | 0.1507 | 0.00713 | -0.068 | 21.136
-1 | 0.2042 | 0.00702 | -0.0671 | 29.0883
-0.5 | 0.2572 | 0.0069 | -0.0661 | 37.2754
0 | 0.31 | 0.00679 | -0.0652 | 45.6554
0.5 | 0.361 | 0.00654 | -0.0639 | 55.1988
1 | 0.4288 | 0.00487 | -0.0665 | 88.0493
1.5 | 0.5269 | 0.00509 | -0.0756 | 103.5167
2 | 0.5739 | 0.00528 | -0.0735 | 108.6932
2.5 | 0.6189 | 0.0056 | -0.0709 | 110.5179
3 | 0.657 | 0.00643 | -0.0672 | 102.1773
3.5 | 0.6971 | 0.00731 | -0.0641 | 95.3625
4 | 0.7394 | 0.0081 | -0.0614 | 91.284
4.5 | 0.782 | 0.00892 | -0.0588 | 87.6682
5 | 0.8268 | 0.00958 | -0.0566 | 86.3048
5.5 | 0.873 | 0.01015 | -0.0546 | 86.0099
6 | 0.9196 | 0.01071 | -0.0527 | 85.8637
6.5 | 0.9657 | 0.01135 | -0.0508 | 85.0837
7 | 1.0076 | 0.01243 | -0.0483 | 81.0619
7.5 | 1.0493 | 0.01362 | -0.0456 | 77.0411
8 | 1.0889 | 0.01503 | -0.0427 | 72.4484
8.5 | 1.1313 | 0.01608 | -0.0402 | 70.3545
9 | 1.1695 | 0.01751 | -0.0373 | 66.7904
9.5 | 1.1971 | 0.01996 | -0.0328 | 59.9749
10 | 1.232 | 0.0215 | -0.0295 | 57.3023
10.5 | 1.2623 | 0.02327 | -0.0257 | 54.2458
11 | 1.2814 | 0.0254 | -0.0203 | 50.4488
11.5 | 1.2811 | 0.02931 | -0.0132 | 43.7086
12 | 1.2779 | 0.03359 | -0.007 | 38.0441
12.5 | 1.2817 | 0.03693 | -0.0028 | 34.7062
13 | 1.2685 | 0.04255 | 0.0008 | 29.812
13.5 | 1.2515 | 0.04927 | 0.0019 | 25.4009
14 | 1.2185 | 0.05943 | -0.0002 | 20.5031
14.5 | 1.181 | 0.07263 | -0.0067 | 16.2605
15 | 1.1424 | 0.0895 | -0.0174 | 12.7642
15.5 | 1.0905 | 0.111 | -0.0305 | 9.8243
16 | 1.0217 | 0.13839 | -0.0461 | 7.3828
16.5 | 0.8977 | 0.19785 | -0.0726 | 4.5373
17 | 0.9085 | 0.20603 | -0.0768 | 4.4096
17.5 | 0.9235 | 0.21163 | -0.0798 | 4.3637

## 37. Re 750k Mach 0.25 (1)
BIGFOIL.COM POLAR EXPORT
goe474
GOE 474 |  |  |  | Cl Max: | 1.281 | at alpha= | 9 | deg
JavaFoil+Calcfoil stall+Eppler ext transition |  |  |  | L/D Max: | 161.533 | at alpha= | 3 | deg
Re: | 750000 |  |  | Cd Min: | 0.00418 | at alpha= | 1.5 | deg
Mach: | 0.25 |  |  | Cl=0 at alpha= | -3.0175 | deg
|  |  |  | @ Cl=0.1, Cd= | 0.0054437
|  |  |  | @ Cl=0.4, Cd= | 0.0057384
|  |  |  | @ Cl=0.6, Cd= | 0.0045686
alpha (deg) | Cl | Cd | Cm | Cl/Cd
-15.5 | -0.104 | 0.14369 | -0.016 | -0.723
-15 | -0.188 | 0.13954 | -0.016 | -1.349
-14.5 | -0.244 | 0.14047 | -0.016 | -1.734
-14 | -0.292 | 0.16145 | -0.016 | -1.806
-13.5 | -0.335 | 0.13558 | -0.016 | -2.47
-13 | -0.373 | 0.12093 | -0.016 | -3.087
-12.5 | -0.407 | 0.10836 | -0.017 | -3.755
-12 | -0.435 | 0.09702 | -0.018 | -4.48
-11.5 | -0.456 | 0.08914 | -0.019 | -5.116
-11 | -0.47 | 0.0806 | -0.02 | -5.837
-10.5 | -0.478 | 0.07367 | -0.021 | -6.483
-10 | -0.477 | 0.06816 | -0.021 | -7.006
-9.5 | -0.47 | 0.06207 | -0.022 | -7.574
-9 | -0.456 | 0.05742 | -0.023 | -7.941
-8.5 | -0.436 | 0.05325 | -0.023 | -8.181
-8 | -0.41 | 0.04967 | -0.023 | -8.245
-7.5 | -0.379 | 0.0467 | -0.023 | -8.113
-7 | -0.344 | 0.04377 | -0.024 | -7.869
-6.5 | -0.307 | 0.04112 | -0.025 | -7.464
-6 | -0.265 | 0.03863 | -0.025 | -6.868
-5.5 | -0.274 | 0.00648 | -0.054 | -42.3
-5 | -0.22 | 0.00619 | -0.055 | -35.607
-4.5 | -0.166 | 0.00602 | -0.056 | -27.57
-4 | -0.111 | 0.0058 | -0.057 | -19.057
-3.5 | -0.055 | 0.00569 | -0.058 | -9.619
-3 | 0.002 | 0.00562 | -0.059 | 0.305
-2.5 | 0.059 | 0.00553 | -0.06 | 10.586
-2 | 0.116 | 0.00541 | -0.061 | 21.405
-1.5 | 0.173 | 0.00655 | -0.062 | 26.41
-1 | 0.231 | 0.00632 | -0.063 | 36.523
-0.5 | 0.288 | 0.0063 | -0.064 | 45.787
0 | 0.349 | 0.00631 | -0.065 | 55.362
0.5 | 0.407 | 0.00566 | -0.066 | 71.987
1 | 0.465 | 0.00563 | -0.066 | 82.673
1.5 | 0.524 | 0.00418 | -0.067 | 125.422
2 | 0.582 | 0.00428 | -0.068 | 135.804
2.5 | 0.64 | 0.00521 | -0.069 | 122.85
3 | 0.698 | 0.00432 | -0.07 | 161.533
3.5 | 0.755 | 0.00692 | -0.071 | 109.061
4 | 0.811 | 0.00723 | -0.072 | 112.253
4.5 | 0.867 | 0.00804 | -0.072 | 107.924
5 | 0.923 | 0.00903 | -0.073 | 102.137
5.5 | 0.977 | 0.00931 | -0.074 | 104.901
6 | 1.03 | 0.0098 | -0.075 | 105.035
6.5 | 1.081 | 0.01031 | -0.076 | 104.928
7 | 1.132 | 0.0108 | -0.076 | 104.794
7.5 | 1.18 | 0.01139 | -0.077 | 103.605
8 | 1.226 | 0.01215 | -0.078 | 100.899
8.5 | 1.258 | 0.01293 | -0.079 | 97.278
9 | 1.281 | 0.01369 | -0.079 | 93.575
9.5 | 1.28 | 0.01793 | -0.079 | 71.372
10 | 1.266 | 0.02005 | -0.079 | 63.127
10.5 | 1.19 | 0.02996 | -0.074 | 39.726
11 | 1.043 | 0.06715 | -0.055 | 15.538
11.5 | 1.003 | 0.07723 | -0.051 | 12.981
12 | 0.956 | 0.08856 | -0.047 | 10.792
12.5 | 0.9 | 0.09662 | -0.043 | 9.314
13 | 0.839 | 0.1058 | -0.04 | 7.928
13.5 | 0.771 | 0.11635 | -0.039 | 6.625
14 | 0.696 | 0.13083 | -0.038 | 5.318

## 38. Re 750k Mach 0.25 (2)
BIGFOIL.COM POLAR EXPORT
goe474
GOE 474 |  |  |  | Cl Max: | 1.2446 | at alpha= | 11 | deg
XFOIL ncrit=9 |  |  |  | L/D Max: | 109.827 | at alpha= | 2.5 | deg
Re: | 750000 |  |  | Cd Min: | 0.25923 | at alpha= | 20 | deg
Mach: | 0.25 |  |  | Cl=0 at alpha= | -2.8835 | deg
|  |  |  | @ Cl=0.1, Cd= | 0.0073186
|  |  |  | @ Cl=0.4, Cd= | 0.0057784
|  |  |  | @ Cl=0.6, Cd= | 0.0054804
alpha (deg) | Cl | Cd | Cm | Cl/Cd
-20 | -0.703 | 0.24601 | 0.0386 | -2.8576
-19.5 | -0.686 | 0.23952 | 0.0349 | -2.8641
-19 | -0.6684 | 0.23255 | 0.031 | -2.8742
-18.5 | -0.6516 | 0.22556 | 0.0269 | -2.8888
-18 | -0.6363 | 0.21863 | 0.0226 | -2.9104
-17.5 | -0.6207 | 0.21183 | 0.0189 | -2.9302
-17 | -0.6049 | 0.20459 | 0.0168 | -2.9566
-16.5 | -0.5891 | 0.19845 | 0.014 | -2.9685
-16 | -0.5737 | 0.19199 | 0.011 | -2.9882
-15.5 | -0.559 | 0.18526 | 0.0081 | -3.0174
-15 | -0.5454 | 0.17744 | 0.0041 | -3.0737
-14.5 | -0.534 | 0.17014 | 0.0005 | -3.1386
-14 | -0.5241 | 0.16196 | -0.0022 | -3.236
-13.5 | -0.509 | 0.1561 | -0.0033 | -3.2607
-13 | -0.4962 | 0.14983 | -0.0055 | -3.3118
-12.5 | -0.4849 | 0.14299 | -0.0078 | -3.3911
-12 | -0.4746 | 0.13583 | -0.0104 | -3.4941
-11.5 | -0.4687 | 0.12753 | -0.0148 | -3.6752
-11 | -0.4606 | 0.12007 | -0.0174 | -3.8361
-10.5 | -0.4541 | 0.11222 | -0.0201 | -4.0465
-10 | -0.4486 | 0.10535 | -0.0209 | -4.2582
-9.5 | -0.4391 | 0.09945 | -0.0226 | -4.4153
-9 | -0.4344 | 0.09256 | -0.025 | -4.6932
-8.5 | -0.4337 | 0.08462 | -0.029 | -5.1253
-8 | -0.4638 | 0.074 | -0.0306 | -6.2676
-7.5 | -0.4877 | 0.06675 | -0.0317 | -7.3064
-7 | -0.4941 | 0.02962 | -0.0634 | -16.6813
-6.5 | -0.4449 | 0.01882 | -0.0682 | -23.6397
-6 | -0.3839 | 0.01435 | -0.0698 | -26.7526
-5.5 | -0.3149 | 0.0128 | -0.072 | -24.6016
-5 | -0.2516 | 0.01102 | -0.0727 | -22.8312
-4.5 | -0.1884 | 0.01 | -0.0734 | -18.84
-4 | -0.128 | 0.0089 | -0.0736 | -14.382
-3.5 | -0.0692 | 0.00832 | -0.0732 | -8.3173
-3 | -0.013 | 0.00771 | -0.0723 | -1.6861
-2.5 | 0.0428 | 0.00738 | -0.0716 | 5.7995
-2 | 0.0994 | 0.00732 | -0.0708 | 13.5792
-1.5 | 0.1543 | 0.00719 | -0.0698 | 21.4604
-1 | 0.2095 | 0.00708 | -0.0689 | 29.5904
-0.5 | 0.2643 | 0.00698 | -0.0678 | 37.8653
0 | 0.3188 | 0.0069 | -0.0668 | 46.2029
0.5 | 0.3719 | 0.00674 | -0.0655 | 55.178
1 | 0.4245 | 0.00494 | -0.0644 | 85.9312
1.5 | 0.5414 | 0.00518 | -0.0772 | 104.5174
2 | 0.5895 | 0.00539 | -0.0748 | 109.3692
2.5 | 0.6348 | 0.00578 | -0.0719 | 109.827
3 | 0.6709 | 0.00685 | -0.0674 | 97.9416
3.5 | 0.7138 | 0.00764 | -0.0644 | 93.4293
4 | 0.7569 | 0.00848 | -0.0614 | 89.2571
4.5 | 0.8019 | 0.00923 | -0.0586 | 86.8797
5 | 0.8484 | 0.00989 | -0.0562 | 85.7836
5.5 | 0.8965 | 0.01047 | -0.0539 | 85.6256
6 | 0.9446 | 0.01108 | -0.0517 | 85.2527
6.5 | 0.991 | 0.01188 | -0.0492 | 83.4175
7 | 1.0323 | 0.01325 | -0.0458 | 77.9094
7.5 | 1.0757 | 0.01447 | -0.0426 | 74.34
8 | 1.1154 | 0.01604 | -0.0389 | 69.5387
8.5 | 1.1544 | 0.01761 | -0.0351 | 65.5537
9 | 1.1797 | 0.0204 | -0.0296 | 57.8284
9.5 | 1.2107 | 0.02257 | -0.0249 | 53.642
10 | 1.2315 | 0.02508 | -0.0189 | 49.1029
10.5 | 1.2434 | 0.0279 | -0.0124 | 44.5663
11 | 1.2446 | 0.03164 | -0.0059 | 39.3363
11.5 | 1.2288 | 0.03709 | -0.0003 | 33.1302
12 | 1.1962 | 0.04506 | 0.0027 | 26.5468
12.5 | 1.1676 | 0.05415 | 0.0015 | 21.5623
13 | 1.1286 | 0.06709 | -0.0047 | 16.8222
13.5 | 1.0945 | 0.08276 | -0.0149 | 13.225
14 | 1.0725 | 0.09767 | -0.024 | 10.9809
14.5 | 1.0363 | 0.11623 | -0.0346 | 8.9159
15 | 0.9075 | 0.16337 | -0.0584 | 5.5549
15.5 | 0.9017 | 0.17746 | -0.0651 | 5.0811
16.5 | 0.9063 | 0.20407 | -0.0771 | 4.4411
17 | 0.9187 | 0.21238 | -0.0815 | 4.3257
17.5 | 0.9346 | 0.21853 | -0.0848 | 4.2768
18 | 0.9458 | 0.22687 | -0.0887 | 4.1689
18.5 | 0.9594 | 0.2356 | -0.0934 | 4.0722
19 | 0.9725 | 0.24575 | -0.0995 | 3.9573
19.5 | 0.9877 | 0.25316 | -0.1037 | 3.9015
20 | 1.0035 | 0.25923 | -0.1075 | 3.8711

## 39. Re 750k Mach 0.50 (1)
BIGFOIL.COM POLAR EXPORT
goe474
GOE 474 |  |  |  | Cl Max: | 1.225 | at alpha= | 20 | deg
JavaFoil+Calcfoil stall+Eppler ext transition |  |  |  | L/D Max: | 154.163 | at alpha= | 2.5 | deg
Re: | 750000 |  |  | Cd Min: | 0.00451 | at alpha= | 2 | deg
Mach: | 0.5 |  |  | Cl=0 at alpha= | -3.0159 | deg
|  |  |  | @ Cl=0.1, Cd= | 0.0056317
|  |  |  | @ Cl=0.4, Cd= | 0.0063539
|  |  |  | @ Cl=0.6, Cd= | 0.0054946
alpha (deg) | Cl | Cd | Cm | Cl/Cd
-20 | -0.822 | 0.19341 | -0.017 | -4.252
-19.5 | -0.8 | 0.18665 | -0.017 | -4.286
-19 | -0.777 | 0.1831 | -0.018 | -4.245
-18.5 | -0.754 | 0.18764 | -0.018 | -4.019
-18 | -0.731 | 0.18161 | -0.019 | -4.027
-17.5 | -0.709 | 0.16612 | -0.02 | -4.268
-17 | -0.688 | 0.16829 | -0.021 | -4.086
-16.5 | -0.663 | 0.16575 | -0.021 | -4
-16 | -0.638 | 0.15072 | -0.02 | -4.234
-15.5 | -0.614 | 0.14544 | -0.021 | -4.222
-15 | -0.59 | 0.14743 | -0.021 | -4.005
-14.5 | -0.567 | 0.13339 | -0.021 | -4.249
-14 | -0.543 | 0.13006 | -0.022 | -4.177
-13.5 | -0.519 | 0.12391 | -0.022 | -4.192
-13 | -0.496 | 0.11907 | -0.023 | -4.162
-12.5 | -0.47 | 0.117 | -0.021 | -4.021
-12 | -0.446 | 0.11211 | -0.021 | -3.979
-11.5 | -0.422 | 0.10902 | -0.021 | -3.872
-11 | -0.398 | 0.10785 | -0.022 | -3.691
-10.5 | -0.374 | 0.10479 | -0.022 | -3.568
-10 | -0.35 | 0.10226 | -0.023 | -3.418
-9.5 | -0.325 | 0.09932 | -0.023 | -3.274
-9 | -0.301 | 0.09653 | -0.024 | -3.114
-8.5 | -0.276 | 0.094 | -0.024 | -2.937
-8 | -0.251 | 0.07398 | -0.024 | -3.395
-7.5 | -0.294 | 0.06272 | -0.025 | -4.686
-7 | -0.345 | 0.0493 | -0.025 | -6.99
-6.5 | -0.325 | 0.04425 | -0.026 | -7.356
-6 | -0.286 | 0.04088 | -0.027 | -6.995
-5.5 | -0.243 | 0.03803 | -0.028 | -6.378
-5 | -0.197 | 0.03559 | -0.029 | -5.524
-4.5 | -0.149 | 0.03361 | -0.03 | -4.427
-4 | -0.123 | 0.00609 | -0.064 | -20.126
-3.5 | -0.061 | 0.00591 | -0.065 | -10.284
-3 | 0.002 | 0.00569 | -0.066 | 0.336
-2.5 | 0.065 | 0.00567 | -0.067 | 11.515
-2 | 0.129 | 0.0056 | -0.068 | 23.07
-1.5 | 0.193 | 0.00671 | -0.069 | 28.804
-1 | 0.258 | 0.00647 | -0.07 | 39.813
-0.5 | 0.322 | 0.00649 | -0.071 | 49.67
0 | 0.39 | 0.00646 | -0.072 | 60.371
0.5 | 0.455 | 0.00577 | -0.073 | 78.953
1 | 0.52 | 0.00576 | -0.074 | 90.365
1.5 | 0.585 | 0.00579 | -0.075 | 101.089
2 | 0.65 | 0.00451 | -0.076 | 143.997
2.5 | 0.715 | 0.00464 | -0.077 | 154.163
3 | 0.778 | 0.00721 | -0.078 | 107.889
3.5 | 0.841 | 0.00766 | -0.079 | 109.874
4 | 0.903 | 0.00852 | -0.08 | 105.972
4.5 | 0.963 | 0.00971 | -0.081 | 99.1
5 | 1.021 | 0.01012 | -0.082 | 100.87
5.5 | 1.075 | 0.01076 | -0.083 | 99.93
6 | 1.126 | 0.01155 | -0.084 | 97.476
6.5 | 1.171 | 0.01252 | -0.085 | 93.543
7 | 1.209 | 0.0165 | -0.085 | 73.276
7.5 | 1.214 | 0.01805 | -0.085 | 67.282
8 | 1 | 0.05487 | -0.041 | 18.223
8.5 | 0.881 | 0.07916 | -0.038 | 11.132
9 | 0.631 | 0.09113 | -0.041 | 6.921
9.5 | 0.656 | 0.10226 | -0.039 | 6.419
10 | 0.683 | 0.10486 | -0.04 | 6.513
10.5 | 0.709 | 0.1076 | -0.04 | 6.593
11 | 0.736 | 0.11306 | -0.041 | 6.512
11.5 | 0.764 | 0.11921 | -0.045 | 6.411
12 | 0.792 | 0.12798 | -0.047 | 6.189
12.5 | 0.819 | 0.13192 | -0.048 | 6.209
13 | 0.846 | 0.13817 | -0.049 | 6.122
13.5 | 0.873 | 0.14406 | -0.051 | 6.062
14 | 0.902 | 0.14373 | -0.053 | 6.276
14.5 | 0.931 | 0.15437 | -0.056 | 6.034
15 | 0.956 | 0.1495 | -0.055 | 6.395
15.5 | 0.983 | 0.15507 | -0.056 | 6.337
16 | 1.009 | 0.15963 | -0.056 | 6.321
16.5 | 1.035 | 0.16329 | -0.056 | 6.341
17 | 1.062 | 0.17107 | -0.057 | 6.21
17.5 | 1.089 | 0.17408 | -0.058 | 6.255
18 | 1.117 | 0.18341 | -0.059 | 6.089
18.5 | 1.147 | 0.19242 | -0.062 | 5.963
19 | 1.172 | 0.18819 | -0.062 | 6.23
19.5 | 1.198 | 0.19361 | -0.062 | 6.19
20 | 1.225 | 0.19787 | -0.063 | 6.189

## 40. Re 750k Mach 0.50 (2)
BIGFOIL.COM POLAR EXPORT
goe474
GOE 474 |  |  |  | Cl Max: | 1.1529 | at alpha= | 8 | deg
XFOIL ncrit=9 |  |  |  | L/D Max: | 109.431 | at alpha= | 2 | deg
Re: | 750000 |  |  | Cd Min: | 0.26709 | at alpha= | -20 | deg
Mach: | 0.5 |  |  | Cl=0 at alpha= | -2.8439 | deg
|  |  |  | @ Cl=0.1, Cd= | 0.0076616
|  |  |  | @ Cl=0.4, Cd= | 0.0072004
|  |  |  | @ Cl=0.6, Cd= | 0.0056834
alpha (deg) | Cl | Cd | Cm | Cl/Cd
-20 | -0.7625 | 0.26709 | 0.0466 | -2.8548
-19.5 | -0.7405 | 0.25862 | 0.0418 | -2.8633
-19 | -0.7194 | 0.2506 | 0.0367 | -2.8707
-18.5 | -0.699 | 0.24271 | 0.032 | -2.88
-18 | -0.6789 | 0.23446 | 0.0286 | -2.8956
-17.5 | -0.6586 | 0.22708 | 0.0247 | -2.9003
-17 | -0.6384 | 0.21957 | 0.0209 | -2.9075
-16.5 | -0.6185 | 0.21208 | 0.017 | -2.9164
-16 | -0.5988 | 0.20439 | 0.0133 | -2.9297
-15.5 | -0.5793 | 0.19615 | 0.0088 | -2.9534
-15 | -0.5626 | 0.1883 | 0.0043 | -2.9878
-14.5 | -0.545 | 0.18008 | 0.0015 | -3.0264
-14 | -0.5269 | 0.17317 | -0.0006 | -3.0427
-13.5 | -0.5096 | 0.16615 | -0.0035 | -3.0671
-13 | -0.4934 | 0.15852 | -0.0067 | -3.1125
-12.5 | -0.4811 | 0.1508 | -0.0111 | -3.1903
-12 | -0.468 | 0.14334 | -0.0141 | -3.265
-11.5 | -0.4559 | 0.13558 | -0.0169 | -3.3626
-11 | -0.4427 | 0.12798 | -0.0177 | -3.4591
-10.5 | -0.4296 | 0.12135 | -0.0194 | -3.5402
-10 | -0.4176 | 0.11461 | -0.0215 | -3.6437
-9.5 | -0.4099 | 0.10706 | -0.0257 | -3.8287
-9 | -0.402 | 0.0997 | -0.0282 | -4.0321
-8.5 | -0.395 | 0.09253 | -0.0301 | -4.2689
-8 | -0.3908 | 0.08545 | -0.0319 | -4.5734
-7.5 | -0.3924 | 0.07896 | -0.0316 | -4.9696
-7 | -0.4029 | 0.07297 | -0.0308 | -5.5214
-6.5 | -0.4001 | 0.06315 | -0.0408 | -6.3357
-6 | -0.3585 | 0.04869 | -0.0632 | -7.3629
-5.5 | -0.3079 | 0.03354 | -0.0819 | -9.1801
-5 | -0.2681 | 0.01806 | -0.0901 | -14.845
-4.5 | -0.2095 | 0.01283 | -0.0892 | -16.3289
-4 | -0.1446 | 0.01085 | -0.0873 | -13.3272
-3.5 | -0.0831 | 0.00929 | -0.0848 | -8.9451
-3 | -0.0196 | 0.00849 | -0.0827 | -2.3086
-2.5 | 0.0432 | 0.00783 | -0.0809 | 5.5172
-2 | 0.1073 | 0.00764 | -0.0795 | 14.0445
-1.5 | 0.1706 | 0.00756 | -0.0781 | 22.5661
-1 | 0.2335 | 0.00745 | -0.0768 | 31.3423
-0.5 | 0.2953 | 0.00732 | -0.0753 | 40.3415
0 | 0.3571 | 0.00725 | -0.0739 | 49.2552
0.5 | 0.4177 | 0.00718 | -0.0723 | 58.1755
1 | 0.4776 | 0.00708 | -0.0705 | 67.4576
1.5 | 0.5682 | 0.00551 | -0.0757 | 103.1216
2 | 0.6544 | 0.00598 | -0.0795 | 109.4314
2.5 | 0.6895 | 0.00724 | -0.0731 | 95.2348
3.5 | 0.7827 | 0.00902 | -0.0643 | 86.7738
4 | 0.8338 | 0.00974 | -0.0603 | 85.6057
4.5 | 0.8865 | 0.01044 | -0.0564 | 84.9138
5.5 | 0.9949 | 0.01189 | -0.0483 | 83.6754
6 | 1.043 | 0.01318 | -0.043 | 79.1351
6.5 | 1.085 | 0.01504 | -0.0364 | 72.141
7 | 1.1228 | 0.01718 | -0.0289 | 65.3551
7.5 | 1.1444 | 0.02016 | -0.0196 | 56.7659
8 | 1.1529 | 0.0243 | -0.01 | 47.4444
8.5 | 1.1442 | 0.02985 | -0.0016 | 38.3317
9 | 1.1183 | 0.03706 | 0.0036 | 30.1754
9.5 | 1.083 | 0.04649 | 0.0034 | 23.2953
10 | 1.0465 | 0.0588 | -0.0032 | 17.7976
10.5 | 1.0116 | 0.07522 | -0.0152 | 13.4486
11 | 0.9769 | 0.09119 | -0.0246 | 10.7128
11.5 | 0.944 | 0.10656 | -0.0331 | 8.8589
12 | 0.919 | 0.12142 | -0.0412 | 7.5688
12.5 | 0.9028 | 0.13579 | -0.0487 | 6.6485
13 | 0.8975 | 0.14881 | -0.0554 | 6.0312

## 41. Re 1M Mach 0.00 (1)
BIGFOIL.COM POLAR EXPORT
goe474
GOE 474 |  |  |  | Cl Max: | 1.322 | at alpha= | 10.5 | deg
JavaFoil+Calcfoil stall+Eppler ext transition |  |  |  | L/D Max: | 174.449 | at alpha= | 3.5 | deg
Re: | 1000000 |  |  | Cd Min: | 0.00391 | at alpha= | 1.5 | deg
Mach: | 0 |  |  | Cl=0 at alpha= | -3.0182 | deg
|  |  |  | @ Cl=0.1, Cd= | 0.0053387
|  |  |  | @ Cl=0.4, Cd= | 0.0053889
|  |  |  | @ Cl=0.6, Cd= | 0.00447
alpha (deg) | Cl | Cd | Cm | Cl/Cd
-17 | -0.43 | 0.15669 | -0.013 | -2.746
-16.5 | -0.447 | 0.15 | -0.014 | -2.981
-16 | -0.463 | 0.13932 | -0.014 | -3.327
-15.5 | -0.479 | 0.13415 | -0.015 | -3.571
-15 | -0.494 | 0.12382 | -0.016 | -3.988
-14.5 | -0.507 | 0.11643 | -0.016 | -4.355
-14 | -0.519 | 0.10771 | -0.017 | -4.815
-13.5 | -0.528 | 0.10157 | -0.017 | -5.2
-13 | -0.535 | 0.09549 | -0.018 | -5.605
-12.5 | -0.539 | 0.08735 | -0.019 | -6.173
-12 | -0.54 | 0.08167 | -0.019 | -6.612
-11.5 | -0.537 | 0.07744 | -0.02 | -6.937
-11 | -0.53 | 0.07189 | -0.02 | -7.379
-10.5 | -0.521 | 0.06635 | -0.022 | -7.848
-10 | -0.508 | 0.06124 | -0.025 | -8.294
-9.5 | -0.491 | 0.05582 | -0.027 | -8.794
-9 | -0.471 | 0.04971 | -0.029 | -9.467
-8.5 | -0.444 | 0.04596 | -0.03 | -9.668
-8 | -0.406 | 0.04781 | -0.023 | -8.494
-7.5 | -0.373 | 0.04514 | -0.023 | -8.263
-7 | -0.337 | 0.04242 | -0.024 | -7.954
-6.5 | -0.368 | 0.00661 | -0.051 | -55.705
-6 | -0.318 | 0.00634 | -0.052 | -50.139
-5.5 | -0.266 | 0.0061 | -0.053 | -43.656
-5 | -0.214 | 0.00596 | -0.054 | -35.945
-4.5 | -0.161 | 0.00575 | -0.055 | -28.024
-4 | -0.107 | 0.00555 | -0.056 | -19.321
-3.5 | -0.053 | 0.00548 | -0.056 | -9.684
-3 | 0.002 | 0.0054 | -0.057 | 0.308
-2.5 | 0.057 | 0.00537 | -0.058 | 10.572
-2 | 0.112 | 0.00533 | -0.059 | 21.032
-1.5 | 0.168 | 0.0062 | -0.06 | 27.033
-1 | 0.223 | 0.00594 | -0.061 | 37.587
-0.5 | 0.279 | 0.00595 | -0.062 | 46.944
0 | 0.338 | 0.00588 | -0.063 | 57.501
0.5 | 0.394 | 0.00539 | -0.064 | 73.118
1 | 0.451 | 0.00538 | -0.064 | 83.738
1.5 | 0.507 | 0.00391 | -0.065 | 129.795
2 | 0.564 | 0.00402 | -0.066 | 140.07
2.5 | 0.62 | 0.00472 | -0.067 | 131.357
3 | 0.676 | 0.00407 | -0.068 | 165.856
3.5 | 0.731 | 0.00419 | -0.069 | 174.449
4 | 0.786 | 0.00679 | -0.069 | 115.87
4.5 | 0.841 | 0.00758 | -0.07 | 110.998
5 | 0.895 | 0.01016 | -0.071 | 88.056
5.5 | 0.948 | 0.00889 | -0.072 | 106.633
6 | 1.001 | 0.00912 | -0.073 | 109.759
6.5 | 1.052 | 0.00957 | -0.073 | 109.894
7 | 1.102 | 0.01008 | -0.074 | 109.388
7.5 | 1.151 | 0.01055 | -0.075 | 109.047
8 | 1.198 | 0.01331 | -0.076 | 90.034
8.5 | 1.236 | 0.01175 | -0.076 | 105.164
9 | 1.267 | 0.01234 | -0.077 | 102.618
9.5 | 1.292 | 0.01305 | -0.078 | 98.979
10 | 1.31 | 0.01388 | -0.078 | 94.383
10.5 | 1.322 | 0.01492 | -0.079 | 88.612
11 | 1.288 | 0.0209 | -0.077 | 61.627
11.5 | 1.24 | 0.02824 | -0.074 | 43.914
12 | 1.114 | 0.06094 | -0.061 | 18.285
12.5 | 1.078 | 0.07407 | -0.056 | 14.558
13 | 1.057 | 0.07998 | -0.055 | 13.22
13.5 | 1.025 | 0.09046 | -0.052 | 11.328
14 | 0.993 | 0.09823 | -0.05 | 10.106
14.5 | 0.961 | 0.10734 | -0.049 | 8.952
15 | 0.925 | 0.11719 | -0.046 | 7.895
15.5 | 0.89 | 0.12535 | -0.045 | 7.098

## 42. Re 1M Mach 0.00 (2)
BIGFOIL.COM POLAR EXPORT
goe474
GOE 474 |  |  |  | Cl Max: | 1.3629 | at alpha= | 13 | deg
XFOIL ncrit=9 |  |  |  | L/D Max: | 112.734 | at alpha= | 2.5 | deg
Re: | 1000000 |  |  | Cd Min: | 0.21936 | at alpha= | 18 | deg
Mach: | 0 |  |  | Cl=0 at alpha= | -2.8802 | deg
|  |  |  | @ Cl=0.1, Cd= | 0.0065904
|  |  |  | @ Cl=0.4, Cd= | 0.0050266
|  |  |  | @ Cl=0.6, Cd= | 0.0053612
alpha (deg) | Cl | Cd | Cm | Cl/Cd
-14.5 | -0.5366 | 0.16714 | 0.0027 | -3.2105
-14 | -0.5238 | 0.16098 | 0.0004 | -3.2538
-13.5 | -0.5124 | 0.15421 | -0.0021 | -3.3227
-13 | -0.504 | 0.14584 | -0.0059 | -3.4558
-12.5 | -0.4954 | 0.13819 | -0.0088 | -3.5849
-12 | -0.4867 | 0.13086 | -0.0113 | -3.7192
-11.5 | -0.4862 | 0.12176 | -0.0138 | -3.9931
-11 | -0.4761 | 0.11564 | -0.0157 | -4.1171
-10.5 | -0.467 | 0.10941 | -0.0176 | -4.2683
-10 | -0.4592 | 0.10292 | -0.02 | -4.4617
-9.5 | -0.7418 | 0.03169 | -0.0548 | -23.408
-9 | -0.7199 | 0.0249 | -0.0542 | -28.9116
-8.5 | -0.6627 | 0.02039 | -0.0579 | -32.5012
-8 | -0.6062 | 0.01728 | -0.0599 | -35.081
-7.5 | -0.5437 | 0.01551 | -0.0621 | -35.0548
-7 | -0.4819 | 0.01299 | -0.0644 | -37.0978
-6.5 | -0.4221 | 0.01196 | -0.0654 | -35.2926
-6 | -0.3566 | 0.01071 | -0.0677 | -33.296
-5.5 | -0.2958 | 0.00993 | -0.0689 | -29.7885
-5 | -0.2334 | 0.00904 | -0.0703 | -25.8186
-4.5 | -0.1748 | 0.00845 | -0.0708 | -20.6864
-4 | -0.12 | 0.00785 | -0.0704 | -15.2866
-3.5 | -0.0659 | 0.00743 | -0.0698 | -8.8694
-3 | -0.0126 | 0.00703 | -0.069 | -1.7923
-2.5 | 0.04 | 0.00667 | -0.0682 | 5.997
-2 | 0.0936 | 0.0066 | -0.0674 | 14.1818
-1.5 | 0.1471 | 0.00652 | -0.0666 | 22.5613
-1 | 0.2005 | 0.00647 | -0.0658 | 30.9892
-0.5 | 0.2537 | 0.0064 | -0.065 | 39.6406
0 | 0.3063 | 0.00633 | -0.0641 | 48.3886
0.5 | 0.3581 | 0.00625 | -0.0631 | 57.296
1 | 0.3992 | 0.00503 | -0.0604 | 79.3638
1.5 | 0.4863 | 0.00466 | -0.0669 | 104.3562
2.5 | 0.6144 | 0.00545 | -0.0706 | 112.7339
3 | 0.6524 | 0.00639 | -0.0671 | 102.097
3.5 | 0.6956 | 0.00703 | -0.0646 | 98.9474
4 | 0.7378 | 0.00778 | -0.062 | 94.8329
4.5 | 0.7823 | 0.0084 | -0.0598 | 93.131
5 | 0.8278 | 0.00896 | -0.0578 | 92.3884
5.5 | 0.8739 | 0.00949 | -0.0559 | 92.0864
6 | 0.9208 | 0.00997 | -0.0541 | 92.3571
6.5 | 0.9669 | 0.01054 | -0.0523 | 91.7362
7 | 1.0087 | 0.01157 | -0.0498 | 87.1824
7.5 | 1.0515 | 0.01255 | -0.0475 | 83.7849
8 | 1.095 | 0.01349 | -0.0453 | 81.1712
8.5 | 1.1359 | 0.01469 | -0.0428 | 77.3247
9 | 1.1755 | 0.01597 | -0.0401 | 73.6068
9.5 | 1.2162 | 0.01705 | -0.0377 | 71.3314
10 | 1.2528 | 0.01843 | -0.0348 | 67.9761
10.5 | 1.2758 | 0.02099 | -0.03 | 60.7813
11 | 1.3068 | 0.02253 | -0.0264 | 58.0027
11.5 | 1.3275 | 0.02431 | -0.0212 | 54.6072
12 | 1.3426 | 0.02639 | -0.0157 | 50.8753
12.5 | 1.3583 | 0.02843 | -0.0111 | 47.777
13 | 1.3629 | 0.03151 | -0.0062 | 43.2529
13.5 | 1.3617 | 0.03535 | -0.0022 | 38.5205
14 | 1.3462 | 0.0412 | 0.0009 | 32.6748
14.5 | 1.3249 | 0.04864 | 0.0016 | 27.2389
15 | 1.2718 | 0.06205 | -0.0022 | 20.4964
15.5 | 1.2474 | 0.0737 | -0.0082 | 16.9254
16 | 1.2113 | 0.08986 | -0.0178 | 13.4799
16.5 | 1.1471 | 0.11347 | -0.0317 | 10.1093
17 | 1.1391 | 0.12508 | -0.0381 | 9.107
18 | 0.9298 | 0.21936 | -0.0838 | 4.2387

## 43. Re 1M Mach 0.10 (1)
BIGFOIL.COM POLAR EXPORT
goe474
GOE 474 |  |  |  | Cl Max: | 1.31 | at alpha= | 10 | deg
JavaFoil+Calcfoil stall+Eppler ext transition |  |  |  | L/D Max: | 176.397 | at alpha= | 3.5 | deg
Re: | 1000000 |  |  | Cd Min: | 0.00388 | at alpha= | 1.5 | deg
Mach: | 0.1 |  |  | Cl=0 at alpha= | -3.0182 | deg
|  |  |  | @ Cl=0.1, Cd= | 0.0052693
|  |  |  | @ Cl=0.4, Cd= | 0.0053793
|  |  |  | @ Cl=0.6, Cd= | 0.0044432
alpha (deg) | Cl | Cd | Cm | Cl/Cd
-17 | -0.391 | 0.16153 | -0.013 | -2.423
-16.5 | -0.41 | 0.15486 | -0.013 | -2.65
-16 | -0.429 | 0.1457 | -0.014 | -2.947
-15.5 | -0.448 | 0.13511 | -0.015 | -3.314
-15 | -0.465 | 0.12698 | -0.015 | -3.665
-14.5 | -0.482 | 0.12065 | -0.016 | -3.993
-14 | -0.496 | 0.10983 | -0.017 | -4.52
-13.5 | -0.509 | 0.10266 | -0.017 | -4.958
-13 | -0.519 | 0.09548 | -0.018 | -5.435
-12.5 | -0.526 | 0.08854 | -0.019 | -5.939
-12 | -0.529 | 0.08378 | -0.019 | -6.318
-11.5 | -0.529 | 0.07804 | -0.02 | -6.777
-11 | -0.524 | 0.07296 | -0.02 | -7.188
-10.5 | -0.516 | 0.06743 | -0.021 | -7.645
-10 | -0.504 | 0.06189 | -0.024 | -8.148
-9.5 | -0.49 | 0.05582 | -0.027 | -8.77
-9 | -0.47 | 0.05064 | -0.029 | -9.273
-8.5 | -0.444 | 0.04648 | -0.03 | -9.556
-8 | -0.407 | 0.04808 | -0.023 | -8.46
-7.5 | -0.374 | 0.04531 | -0.023 | -8.255
-7 | -0.339 | 0.04257 | -0.024 | -7.954
-6.5 | -0.37 | 0.00667 | -0.051 | -55.447
-6 | -0.319 | 0.0064 | -0.052 | -49.896
-5.5 | -0.268 | 0.00616 | -0.053 | -43.462
-5 | -0.215 | 0.00588 | -0.054 | -36.559
-4.5 | -0.162 | 0.00571 | -0.055 | -28.357
-4 | -0.108 | 0.0056 | -0.056 | -19.26
-3.5 | -0.053 | 0.00553 | -0.057 | -9.63
-3 | 0.002 | 0.00547 | -0.058 | 0.305
-2.5 | 0.057 | 0.0053 | -0.059 | 10.765
-2 | 0.113 | 0.00526 | -0.059 | 21.425
-1.5 | 0.169 | 0.00619 | -0.06 | 27.228
-1 | 0.225 | 0.00593 | -0.061 | 37.841
-0.5 | 0.281 | 0.00595 | -0.062 | 47.152
0 | 0.34 | 0.00586 | -0.063 | 57.923
0.5 | 0.396 | 0.00538 | -0.064 | 73.674
1 | 0.453 | 0.00537 | -0.065 | 84.386
1.5 | 0.51 | 0.00388 | -0.066 | 131.232
2 | 0.566 | 0.00396 | -0.066 | 142.918
2.5 | 0.623 | 0.00477 | -0.067 | 130.6
3 | 0.679 | 0.00407 | -0.068 | 167.023
3.5 | 0.735 | 0.00417 | -0.069 | 176.397
4 | 0.79 | 0.00687 | -0.07 | 115.082
4.5 | 0.845 | 0.00763 | -0.071 | 110.711
5 | 0.899 | 0.01025 | -0.071 | 87.738
5.5 | 0.953 | 0.00889 | -0.072 | 107.219
6 | 1.005 | 0.00921 | -0.073 | 109.121
6.5 | 1.057 | 0.00957 | -0.074 | 110.379
7 | 1.107 | 0.01008 | -0.074 | 109.743
7.5 | 1.156 | 0.01059 | -0.075 | 109.12
8 | 1.203 | 0.01342 | -0.076 | 89.637
8.5 | 1.24 | 0.01181 | -0.077 | 104.949
9 | 1.27 | 0.01256 | -0.077 | 101.06
9.5 | 1.293 | 0.01316 | -0.078 | 98.277
10 | 1.31 | 0.01405 | -0.079 | 93.236
10.5 | 1.305 | 0.01822 | -0.079 | 71.586
11 | 1.275 | 0.02193 | -0.077 | 58.136
11.5 | 1.189 | 0.03678 | -0.071 | 32.336
12 | 1.082 | 0.06959 | -0.056 | 15.548
12.5 | 1.057 | 0.07737 | -0.054 | 13.667
13 | 1.032 | 0.08352 | -0.054 | 12.352
13.5 | 0.997 | 0.09353 | -0.051 | 10.655
14 | 0.962 | 0.10086 | -0.049 | 9.538
14.5 | 0.925 | 0.10956 | -0.047 | 8.442
15 | 0.885 | 0.11932 | -0.045 | 7.421

## 44. Re 1M Mach 0.10 (2)
BIGFOIL.COM POLAR EXPORT
goe474
GOE 474 |  |  |  | Cl Max: | 1.3474 | at alpha= | 12.5 | deg
XFOIL ncrit=9 |  |  |  | L/D Max: | 115.15 | at alpha= | 2 | deg
Re: | 1000000 |  |  | Cd Min: | 0.2414 | at alpha= | -20 | deg
Mach: | 0.1 |  |  | Cl=0 at alpha= | -2.879 | deg
|  |  |  | @ Cl=0.1, Cd= | 0.006601
|  |  |  | @ Cl=0.4, Cd= | 0.0054051
|  |  |  | @ Cl=0.6, Cd= | 0.0053098
alpha (deg) | Cl | Cd | Cm | Cl/Cd
-20 | -0.6922 | 0.2414 | 0.0371 | -2.8674
-19.5 | -0.6768 | 0.23454 | 0.0331 | -2.8856
-19 | -0.6623 | 0.22788 | 0.0302 | -2.9064
-18.5 | -0.6469 | 0.222 | 0.0271 | -2.914
-18 | -0.6313 | 0.2161 | 0.0239 | -2.9213
-17.5 | -0.6158 | 0.20992 | 0.0206 | -2.9335
-17 | -0.6007 | 0.20323 | 0.0175 | -2.9558
-16.5 | -0.5858 | 0.19603 | 0.0141 | -2.9883
-16 | -0.5726 | 0.18861 | 0.0105 | -3.0359
-15.5 | -0.5604 | 0.18116 | 0.0072 | -3.0934
-15 | -0.5495 | 0.17372 | 0.0051 | -3.1631
-14.5 | -0.5363 | 0.16761 | 0.0028 | -3.1997
-14 | -0.5234 | 0.16143 | 0.0004 | -3.2423
-13.5 | -0.5118 | 0.15461 | -0.0021 | -3.3103
-13 | -0.5033 | 0.14625 | -0.006 | -3.4414
-12.5 | -0.4945 | 0.13862 | -0.0088 | -3.5673
-12 | -0.4856 | 0.13131 | -0.0114 | -3.6981
-11.5 | -0.4842 | 0.12245 | -0.0137 | -3.9543
-11 | -0.4738 | 0.11633 | -0.0155 | -4.0729
-10.5 | -0.4647 | 0.11003 | -0.0176 | -4.2234
-10 | -0.457 | 0.10345 | -0.0199 | -4.4176
-8.5 | -0.6627 | 0.02294 | -0.0585 | -28.8884
-8 | -0.6079 | 0.01852 | -0.0609 | -32.824
-7.5 | -0.5467 | 0.01597 | -0.063 | -34.2329
-7 | -0.4853 | 0.01329 | -0.0651 | -36.5162
-6.5 | -0.4244 | 0.0122 | -0.0663 | -34.7869
-6 | -0.3574 | 0.01123 | -0.0687 | -31.8255
-5.5 | -0.2975 | 0.01001 | -0.0696 | -29.7203
-5 | -0.2346 | 0.00928 | -0.0709 | -25.2802
-4.5 | -0.1763 | 0.00849 | -0.0712 | -20.7656
-4 | -0.1208 | 0.0079 | -0.0708 | -15.2911
-3.5 | -0.0666 | 0.00745 | -0.0702 | -8.9396
-3 | -0.0128 | 0.00706 | -0.0694 | -1.813
-2.5 | 0.0401 | 0.00668 | -0.0685 | 6.003
-2 | 0.0939 | 0.00661 | -0.0677 | 14.2057
-1.5 | 0.1478 | 0.00653 | -0.067 | 22.634
-1 | 0.2015 | 0.00649 | -0.0662 | 31.0478
-0.5 | 0.255 | 0.00641 | -0.0653 | 39.7816
0 | 0.3079 | 0.00635 | -0.0644 | 48.4882
0.5 | 0.36 | 0.00627 | -0.0634 | 57.4163
1 | 0.4044 | 0.00531 | -0.0613 | 76.1582
1.5 | 0.4876 | 0.00467 | -0.0669 | 104.4111
2 | 0.5746 | 0.00499 | -0.0737 | 115.1503
2.5 | 0.6167 | 0.00552 | -0.0707 | 111.721
3 | 0.6553 | 0.00644 | -0.0672 | 101.7547
3.5 | 0.6988 | 0.00707 | -0.0647 | 98.8402
4 | 0.7413 | 0.00783 | -0.062 | 94.6743
4.5 | 0.786 | 0.00845 | -0.0598 | 93.0178
5 | 0.8319 | 0.009 | -0.0577 | 92.4333
5.5 | 0.8784 | 0.00953 | -0.0558 | 92.1721
6 | 0.9256 | 0.01002 | -0.054 | 92.3752
6.5 | 0.9716 | 0.01064 | -0.0521 | 91.3158
7 | 1.0134 | 0.0117 | -0.0495 | 86.6154
7.5 | 1.0563 | 0.01274 | -0.047 | 82.9121
8 | 1.1003 | 0.01365 | -0.0447 | 80.6081
8.5 | 1.1391 | 0.01512 | -0.0417 | 75.3373
9 | 1.1805 | 0.01624 | -0.0391 | 72.6909
9.5 | 1.2209 | 0.01738 | -0.0366 | 70.2474
10 | 1.254 | 0.01912 | -0.033 | 65.5858
10.5 | 1.2785 | 0.0215 | -0.0282 | 59.4651
11 | 1.305 | 0.02329 | -0.0238 | 56.0326
11.5 | 1.322 | 0.02529 | -0.0181 | 52.2736
12 | 1.3345 | 0.02765 | -0.0125 | 48.264
12.5 | 1.3474 | 0.02999 | -0.0079 | 44.9283
13 | 1.3466 | 0.03373 | -0.0031 | 39.9229
13.5 | 1.338 | 0.0386 | 0.0004 | 34.6632
14 | 1.3178 | 0.04554 | 0.0021 | 28.9372
14.5 | 1.2931 | 0.05429 | 0.0009 | 23.8184
15 | 1.2445 | 0.06861 | -0.0054 | 18.1388
15.5 | 1.221 | 0.08172 | -0.0132 | 14.9413
16 | 1.182 | 0.0993 | -0.0236 | 11.9033
16.5 | 1.1279 | 0.12092 | -0.036 | 9.3277
17.5 | 0.9189 | 0.21352 | -0.0807 | 4.3036

## 45. Re 1M Mach 0.25 (1)
BIGFOIL.COM POLAR EXPORT
goe474
GOE 474 |  |  |  | Cl Max: | 1.294 | at alpha= | 9.5 | deg
JavaFoil+Calcfoil stall+Eppler ext transition |  |  |  | L/D Max: | 174.981 | at alpha= | 3 | deg
Re: | 1000000 |  |  | Cd Min: | 0.00386 | at alpha= | 1.5 | deg
Mach: | 0.25 |  |  | Cl=0 at alpha= | -3.0175 | deg
|  |  |  | @ Cl=0.1, Cd= | 0.005154
|  |  |  | @ Cl=0.4, Cd= | 0.0053784
|  |  |  | @ Cl=0.6, Cd= | 0.0042007
alpha (deg) | Cl | Cd | Cm | Cl/Cd
-15.5 | -0.104 | 0.13976 | -0.016 | -0.744
-15 | -0.188 | 0.13587 | -0.016 | -1.386
-14.5 | -0.244 | 0.13007 | -0.016 | -1.873
-14 | -0.292 | 0.12784 | -0.016 | -2.282
-13.5 | -0.335 | 0.12963 | -0.016 | -2.584
-13 | -0.373 | 0.1162 | -0.016 | -3.214
-12.5 | -0.407 | 0.10256 | -0.017 | -3.968
-12 | -0.435 | 0.0946 | -0.019 | -4.597
-11.5 | -0.456 | 0.08632 | -0.019 | -5.286
-11 | -0.471 | 0.07825 | -0.02 | -6.015
-10.5 | -0.478 | 0.07276 | -0.021 | -6.567
-10 | -0.478 | 0.06623 | -0.022 | -7.212
-9.5 | -0.47 | 0.06081 | -0.022 | -7.734
-9 | -0.458 | 0.05551 | -0.025 | -8.246
-8.5 | -0.438 | 0.0513 | -0.026 | -8.535
-8 | -0.41 | 0.04862 | -0.023 | -8.426
-7.5 | -0.379 | 0.04595 | -0.024 | -8.251
-7 | -0.345 | 0.04308 | -0.024 | -7.999
-6.5 | -0.307 | 0.04041 | -0.025 | -7.599
-6 | -0.327 | 0.00629 | -0.053 | -51.92
-5.5 | -0.274 | 0.00605 | -0.054 | -45.29
-5 | -0.22 | 0.00577 | -0.055 | -38.201
-4.5 | -0.166 | 0.00567 | -0.056 | -29.277
-4 | -0.111 | 0.00545 | -0.057 | -20.279
-3.5 | -0.055 | 0.00537 | -0.058 | -10.196
-3 | 0.002 | 0.0053 | -0.059 | 0.324
-2.5 | 0.059 | 0.00519 | -0.06 | 11.29
-2 | 0.116 | 0.00514 | -0.061 | 22.533
-1.5 | 0.173 | 0.00623 | -0.062 | 27.77
-1 | 0.231 | 0.00595 | -0.063 | 38.793
-0.5 | 0.288 | 0.00594 | -0.064 | 48.527
0 | 0.349 | 0.00595 | -0.065 | 58.7
0.5 | 0.407 | 0.0053 | -0.066 | 76.892
1 | 0.465 | 0.00532 | -0.066 | 87.451
1.5 | 0.524 | 0.00386 | -0.067 | 135.634
2 | 0.582 | 0.00394 | -0.068 | 147.527
2.5 | 0.64 | 0.00478 | -0.069 | 133.994
3 | 0.698 | 0.00399 | -0.07 | 174.981
3.5 | 0.755 | 0.00643 | -0.071 | 117.478
4 | 0.811 | 0.00676 | -0.072 | 119.973
4.5 | 0.867 | 0.00755 | -0.072 | 114.9
5 | 0.923 | 0.00851 | -0.073 | 108.428
5.5 | 0.977 | 0.00879 | -0.074 | 111.18
6 | 1.03 | 0.00922 | -0.075 | 111.673
6.5 | 1.081 | 0.00971 | -0.076 | 111.408
7 | 1.132 | 0.0102 | -0.076 | 110.916
7.5 | 1.18 | 0.01075 | -0.077 | 109.695
8 | 1.226 | 0.01148 | -0.078 | 106.78
8.5 | 1.258 | 0.01219 | -0.079 | 103.243
9 | 1.281 | 0.01291 | -0.079 | 99.201
9.5 | 1.294 | 0.01377 | -0.08 | 93.928
10 | 1.274 | 0.01859 | -0.08 | 68.55
10.5 | 1.214 | 0.0255 | -0.076 | 47.6
11 | 1.073 | 0.05571 | -0.062 | 19.255
11.5 | 1.012 | 0.07193 | -0.055 | 14.075
12 | 0.958 | 0.08447 | -0.049 | 11.346
12.5 | 0.905 | 0.09165 | -0.047 | 9.875
13 | 0.84 | 0.10411 | -0.042 | 8.071
13.5 | 0.771 | 0.11246 | -0.04 | 6.859
14 | 0.696 | 0.12347 | -0.039 | 5.639
14.5 | 0.615 | 0.13726 | -0.038 | 4.482

## 46. Re 1M Mach 0.25 (2)
BIGFOIL.COM POLAR EXPORT
goe474
GOE 474 |  |  |  | Cl Max: | 1.2708 | at alpha= | 11 | deg
XFOIL ncrit=9 |  |  |  | L/D Max: | 115.706 | at alpha= | 2 | deg
Re: | 1000000 |  |  | Cd Min: | 0.24538 | at alpha= | -20 | deg
Mach: | 0.25 |  |  | Cl=0 at alpha= | -2.872 | deg
|  |  |  | @ Cl=0.1, Cd= | 0.0066662
|  |  |  | @ Cl=0.4, Cd= | 0.0060928
|  |  |  | @ Cl=0.6, Cd= | 0.0053138
alpha (deg) | Cl | Cd | Cm | Cl/Cd
-20 | -0.7035 | 0.24538 | 0.0386 | -2.867
-19.5 | -0.6871 | 0.23829 | 0.0344 | -2.8835
-19 | -0.6714 | 0.2317 | 0.0315 | -2.8977
-18.5 | -0.655 | 0.22551 | 0.0281 | -2.9045
-18 | -0.6386 | 0.21931 | 0.0248 | -2.9119
-17.5 | -0.6221 | 0.21291 | 0.0214 | -2.9219
-17 | -0.6061 | 0.20594 | 0.0181 | -2.9431
-16.5 | -0.59 | 0.19848 | 0.0144 | -2.9726
-16 | -0.5758 | 0.19113 | 0.0107 | -3.0126
-15.5 | -0.5625 | 0.1837 | 0.0074 | -3.0621
-15 | -0.5498 | 0.17646 | 0.0053 | -3.1157
-14.5 | -0.5357 | 0.17018 | 0.0028 | -3.1478
-14 | -0.5221 | 0.16376 | 0.0003 | -3.1882
-13.5 | -0.5096 | 0.15667 | -0.0024 | -3.2527
-13 | -0.5002 | 0.14846 | -0.0063 | -3.3693
-12.5 | -0.4904 | 0.14086 | -0.0091 | -3.4815
-12 | -0.4805 | 0.13357 | -0.0116 | -3.5974
-11.5 | -0.4741 | 0.12593 | -0.0132 | -3.7648
-11 | -0.4636 | 0.11958 | -0.0152 | -3.8769
-10.5 | -0.4543 | 0.11298 | -0.0174 | -4.0211
-10 | -0.4483 | 0.10507 | -0.0209 | -4.2667
-9.5 | -0.4432 | 0.09718 | -0.0241 | -4.5606
-9 | -0.4419 | 0.0892 | -0.0268 | -4.954
-8.5 | -0.469 | 0.07694 | -0.0301 | -6.0957
-8 | -0.4992 | 0.06953 | -0.0307 | -7.1796
-7.5 | -0.545 | 0.02694 | -0.0658 | -20.2301
-7 | -0.4916 | 0.01781 | -0.0706 | -27.6025
-6.5 | -0.4358 | 0.01403 | -0.0712 | -31.062
-6 | -0.367 | 0.01215 | -0.0733 | -30.2058
-5.5 | -0.3063 | 0.01049 | -0.0736 | -29.1992
-5 | -0.2423 | 0.0098 | -0.0743 | -24.7245
-4.5 | -0.183 | 0.00875 | -0.0742 | -20.9143
-4 | -0.1244 | 0.00838 | -0.0737 | -14.8449
-3.5 | -0.0696 | 0.0076 | -0.0726 | -9.1579
-3 | -0.0139 | 0.00723 | -0.0716 | -1.9225
-2.5 | 0.0404 | 0.00677 | -0.0706 | 5.9675
-2 | 0.0958 | 0.00667 | -0.0697 | 14.3628
-1.5 | 0.1516 | 0.00662 | -0.0688 | 22.9003
-1 | 0.2069 | 0.00654 | -0.0679 | 31.6361
-0.5 | 0.2618 | 0.00648 | -0.067 | 40.4012
0 | 0.3165 | 0.00644 | -0.066 | 49.146
0.5 | 0.3704 | 0.00638 | -0.0649 | 58.0564
1 | 0.4209 | 0.00589 | -0.0635 | 71.4601
1.5 | 0.4938 | 0.00474 | -0.0666 | 104.1772
2 | 0.5901 | 0.0051 | -0.0751 | 115.7059
2.5 | 0.629 | 0.00594 | -0.0711 | 105.8923
3 | 0.6715 | 0.0067 | -0.0679 | 100.2239
3.5 | 0.7158 | 0.00738 | -0.0651 | 96.9919
4 | 0.7599 | 0.00813 | -0.0622 | 93.4686
4.5 | 0.8068 | 0.00871 | -0.0598 | 92.6292
5 | 0.8543 | 0.00927 | -0.0575 | 92.1575
5.5 | 0.9027 | 0.0098 | -0.0552 | 92.1122
6 | 0.951 | 0.01038 | -0.053 | 91.6185
6.5 | 0.9958 | 0.0113 | -0.0502 | 88.1239
7 | 1.04 | 0.01238 | -0.0472 | 84.0065
7.5 | 1.084 | 0.01353 | -0.0441 | 80.1183
8 | 1.1275 | 0.01472 | -0.041 | 76.5965
8.5 | 1.1653 | 0.01643 | -0.0369 | 70.9251
9 | 1.2033 | 0.01803 | -0.033 | 66.7388
9.5 | 1.2385 | 0.01974 | -0.0289 | 62.7406
10 | 1.251 | 0.0231 | -0.0218 | 54.1558
10.5 | 1.267 | 0.02551 | -0.0151 | 49.6668
11 | 1.2708 | 0.02893 | -0.0081 | 43.9267
11.5 | 1.2667 | 0.03312 | -0.0021 | 38.2458
12 | 1.2534 | 0.03858 | 0.0022 | 32.4883
12.5 | 1.2391 | 0.04499 | 0.0037 | 27.5417
13 | 1.2036 | 0.05552 | 0.0012 | 21.6787
13.5 | 1.1721 | 0.06824 | -0.0057 | 17.1761
14 | 1.1202 | 0.08832 | -0.0186 | 12.6834
14.5 | 1.0702 | 0.10879 | -0.0303 | 9.8373
15 | 1.0253 | 0.12868 | -0.0412 | 7.9678
15.5 | 0.9646 | 0.15485 | -0.0552 | 6.2293
16 | 0.9169 | 0.18258 | -0.0682 | 5.0219

## 47. Re 1M Mach 0.50 (1)
BIGFOIL.COM POLAR EXPORT
goe474
GOE 474 |  |  |  | Cl Max: | 1.225 | at alpha= | 20 | deg
JavaFoil+Calcfoil stall+Eppler ext transition |  |  |  | L/D Max: | 167.793 | at alpha= | 2.5 | deg
Re: | 1000000 |  |  | Cd Min: | 0.00414 | at alpha= | 2 | deg
Mach: | 0.5 |  |  | Cl=0 at alpha= | -3.0159 | deg
|  |  |  | @ Cl=0.1, Cd= | 0.0053481
|  |  |  | @ Cl=0.4, Cd= | 0.00599
|  |  |  | @ Cl=0.6, Cd= | 0.0051246
alpha (deg) | Cl | Cd | Cm | Cl/Cd
-20 | -0.823 | 0.1857 | -0.017 | -4.43
-19.5 | -0.8 | 0.17959 | -0.017 | -4.456
-19 | -0.777 | 0.17411 | -0.018 | -4.465
-18.5 | -0.754 | 0.17825 | -0.018 | -4.232
-18 | -0.732 | 0.17166 | -0.019 | -4.262
-17.5 | -0.709 | 0.15849 | -0.02 | -4.475
-17 | -0.688 | 0.16088 | -0.021 | -4.276
-16.5 | -0.664 | 0.15426 | -0.021 | -4.303
-16 | -0.639 | 0.14331 | -0.021 | -4.457
-15.5 | -0.615 | 0.13635 | -0.021 | -4.507
-15 | -0.591 | 0.14039 | -0.021 | -4.208
-14.5 | -0.567 | 0.12696 | -0.022 | -4.466
-14 | -0.543 | 0.12196 | -0.022 | -4.456
-13.5 | -0.52 | 0.11904 | -0.022 | -4.365
-13 | -0.496 | 0.1138 | -0.023 | -4.356
-12.5 | -0.471 | 0.113 | -0.022 | -4.165
-12 | -0.446 | 0.10588 | -0.021 | -4.214
-11.5 | -0.422 | 0.10349 | -0.022 | -4.079
-11 | -0.398 | 0.1024 | -0.022 | -3.888
-10.5 | -0.374 | 0.0992 | -0.023 | -3.77
-10 | -0.35 | 0.09681 | -0.023 | -3.612
-9.5 | -0.325 | 0.09373 | -0.024 | -3.47
-9 | -0.301 | 0.09113 | -0.024 | -3.3
-8.5 | -0.276 | 0.0886 | -0.025 | -3.117
-8 | -0.251 | 0.06984 | -0.024 | -3.598
-7.5 | -0.294 | 0.06037 | -0.026 | -4.871
-7 | -0.345 | 0.04801 | -0.025 | -7.179
-6.5 | -0.326 | 0.04332 | -0.027 | -7.515
-6 | -0.286 | 0.04009 | -0.028 | -7.135
-5.5 | -0.243 | 0.03726 | -0.028 | -6.511
-5 | -0.197 | 0.03505 | -0.03 | -5.612
-4.5 | -0.183 | 0.00588 | -0.063 | -31.154
-4 | -0.123 | 0.00574 | -0.064 | -21.369
-3.5 | -0.061 | 0.00562 | -0.065 | -10.822
-3 | 0.002 | 0.00541 | -0.066 | 0.353
-2.5 | 0.065 | 0.00537 | -0.067 | 12.157
-2 | 0.129 | 0.00533 | -0.068 | 24.249
-1.5 | 0.193 | 0.00637 | -0.069 | 30.347
-1 | 0.258 | 0.0061 | -0.07 | 42.233
-0.5 | 0.322 | 0.00611 | -0.071 | 52.721
0 | 0.39 | 0.00609 | -0.072 | 64.099
0.5 | 0.455 | 0.00544 | -0.073 | 83.739
1 | 0.52 | 0.00538 | -0.074 | 96.685
1.5 | 0.585 | 0.00542 | -0.075 | 107.894
2 | 0.65 | 0.00414 | -0.076 | 156.966
2.5 | 0.715 | 0.00426 | -0.077 | 167.793
3 | 0.778 | 0.00675 | -0.078 | 115.287
3.5 | 0.841 | 0.00717 | -0.079 | 117.276
4 | 0.903 | 0.00802 | -0.08 | 112.499
4.5 | 0.963 | 0.0113 | -0.081 | 85.219
5 | 1.021 | 0.00955 | -0.082 | 106.805
5.5 | 1.075 | 0.01018 | -0.083 | 105.625
6 | 1.126 | 0.01088 | -0.084 | 103.49
6.5 | 1.171 | 0.01178 | -0.085 | 99.453
7 | 1.209 | 0.01255 | -0.085 | 96.322
7.5 | 1.22 | 0.01701 | -0.085 | 71.753
8 | 1 | 0.05287 | -0.041 | 18.922
8.5 | 0.881 | 0.07577 | -0.038 | 11.633
9 | 0.631 | 0.08712 | -0.041 | 7.24
9.5 | 0.657 | 0.09638 | -0.039 | 6.812
10 | 0.683 | 0.09896 | -0.04 | 6.902
10.5 | 0.71 | 0.10168 | -0.04 | 6.978
11 | 0.736 | 0.10578 | -0.042 | 6.962
11.5 | 0.766 | 0.11037 | -0.047 | 6.937
12 | 0.792 | 0.12036 | -0.048 | 6.584
12.5 | 0.82 | 0.12594 | -0.049 | 6.508
13 | 0.846 | 0.12907 | -0.05 | 6.558
13.5 | 0.874 | 0.13385 | -0.051 | 6.53
14 | 0.903 | 0.14006 | -0.054 | 6.45
14.5 | 0.932 | 0.14695 | -0.057 | 6.342
15 | 0.956 | 0.14012 | -0.055 | 6.824
15.5 | 0.983 | 0.14511 | -0.056 | 6.773
16 | 1.009 | 0.15031 | -0.056 | 6.715
16.5 | 1.036 | 0.15371 | -0.057 | 6.738
17 | 1.063 | 0.1614 | -0.058 | 6.585
17.5 | 1.09 | 0.16808 | -0.058 | 6.483
18 | 1.118 | 0.17246 | -0.06 | 6.482
18.5 | 1.149 | 0.17656 | -0.063 | 6.506
19 | 1.173 | 0.17597 | -0.062 | 6.665
19.5 | 1.199 | 0.18493 | -0.063 | 6.482
20 | 1.225 | 0.19007 | -0.063 | 6.445

## 48. Re 1M Mach 0.50 (2)
BIGFOIL.COM POLAR EXPORT
goe474
GOE 474 |  |  |  | Cl Max: | 0.529 | at alpha= | 1.5 | deg
XFOIL ncrit=9 |  |  |  | L/D Max: | 88.1667 | at alpha= | 1.5 | deg
Re: | 1000000 |  |  | Cd Min: | 0.26623 | at alpha= | -20 | deg
Mach: | 0.5 |  |  | Cl=0 at alpha= | -2.8268 | deg
|  |  |  | @ Cl=0.1, Cd= | 0.0069732
|  |  |  | @ Cl=0.4, Cd= | 0.00672
|  |  |  | @ Cl=0.6, Cd= | 0.006
alpha (deg) | Cl | Cd | Cm | Cl/Cd
-20 | -0.762 | 0.26623 | 0.0462 | -2.8622
-19.5 | -0.7421 | 0.25814 | 0.0422 | -2.8748
-19 | -0.7215 | 0.25081 | 0.0379 | -2.8767
-18.5 | -0.7007 | 0.24311 | 0.0336 | -2.8822
-18 | -0.68 | 0.23534 | 0.0294 | -2.8894
-17.5 | -0.6587 | 0.22721 | 0.025 | -2.8991
-17 | -0.6386 | 0.21908 | 0.0206 | -2.9149
-16.5 | -0.6192 | 0.21125 | 0.0164 | -2.9311
-16 | -0.6004 | 0.20331 | 0.0123 | -2.9531
-15.5 | -0.582 | 0.19529 | 0.0095 | -2.9802
-15 | -0.5634 | 0.18833 | 0.0065 | -2.9916
-14.5 | -0.5453 | 0.18102 | 0.0032 | -3.0124
-14 | -0.5276 | 0.17299 | -0.0004 | -3.0499
-13.5 | -0.5124 | 0.16507 | -0.0044 | -3.1041
-13 | -0.498 | 0.15731 | -0.0078 | -3.1657
-12.5 | -0.4829 | 0.14986 | -0.0092 | -3.2223
-12 | -0.4682 | 0.14284 | -0.0117 | -3.2778
-11.5 | -0.4543 | 0.13585 | -0.014 | -3.3441
-11 | -0.4414 | 0.12863 | -0.0165 | -3.4315
-10.5 | -0.4319 | 0.12045 | -0.0204 | -3.5857
-10 | -0.4223 | 0.11283 | -0.0231 | -3.7428
-9.5 | -0.4133 | 0.10532 | -0.0254 | -3.9242
-9 | -0.406 | 0.09783 | -0.0276 | -4.1501
-8.5 | -0.4001 | 0.09146 | -0.0281 | -4.3746
-8 | -0.3995 | 0.084 | -0.0301 | -4.756
-7.5 | -0.4007 | 0.07734 | -0.0314 | -5.181
-7 | -0.4148 | 0.07143 | -0.0303 | -5.8071
-6.5 | -0.3879 | 0.05947 | -0.0481 | -6.5226
-6 | -0.3471 | 0.04446 | -0.0706 | -7.807
-5.5 | -0.3102 | 0.02385 | -0.0905 | -13.0063
-5 | -0.2692 | 0.01416 | -0.0915 | -19.0113
-4.5 | -0.2089 | 0.01151 | -0.089 | -18.1494
-4 | -0.1484 | 0.00958 | -0.0861 | -15.4906
-3.5 | -0.0842 | 0.00878 | -0.0839 | -9.59
-3 | -0.022 | 0.00784 | -0.0818 | -2.8061
-2.5 | 0.0415 | 0.00735 | -0.08 | 5.6463
-2 | 0.1036 | 0.00695 | -0.0784 | 14.9065
-1.5 | 0.1672 | 0.00688 | -0.077 | 24.3023
-1 | 0.2303 | 0.00682 | -0.0758 | 33.7683
-0.5 | 0.2928 | 0.00677 | -0.0745 | 43.2496
0 | 0.3544 | 0.00672 | -0.0731 | 52.7381
1 | 0.4764 | 0.00672 | -0.0701 | 70.8929
1.5 | 0.529 | 0.006 | -0.0674 | 88.1667

## 49. Re 2M Mach 0.00 (1)
BIGFOIL.COM POLAR EXPORT
goe474
GOE 474 |  |  |  | Cl Max: | 1.327 | at alpha= | 11 | deg
JavaFoil+Calcfoil stall+Eppler ext transition |  |  |  | L/D Max: | 166.398 | at alpha= | 2 | deg
Re: | 2000000 |  |  | Cd Min: | 0.00333 | at alpha= | 1.5 | deg
Mach: | 0 |  |  | Cl=0 at alpha= | -3.0182 | deg
|  |  |  | @ Cl=0.1, Cd= | 0.0047809
|  |  |  | @ Cl=0.4, Cd= | 0.004711
|  |  |  | @ Cl=0.6, Cd= | 0.0037821
alpha (deg) | Cl | Cd | Cm | Cl/Cd
-17 | -0.431 | 0.14572 | -0.014 | -2.957
-16.5 | -0.448 | 0.137 | -0.015 | -3.268
-16 | -0.464 | 0.12877 | -0.015 | -3.604
-15.5 | -0.48 | 0.12194 | -0.016 | -3.934
-15 | -0.494 | 0.11432 | -0.016 | -4.324
-14.5 | -0.508 | 0.1097 | -0.017 | -4.628
-14 | -0.519 | 0.10088 | -0.017 | -5.147
-13.5 | -0.529 | 0.09461 | -0.018 | -5.588
-13 | -0.536 | 0.08905 | -0.019 | -6.015
-12.5 | -0.541 | 0.08329 | -0.02 | -6.493
-12 | -0.543 | 0.07644 | -0.022 | -7.098
-11.5 | -0.54 | 0.07232 | -0.023 | -7.468
-11 | -0.537 | 0.06484 | -0.025 | -8.284
-10.5 | -0.527 | 0.06045 | -0.026 | -8.712
-10 | -0.514 | 0.05481 | -0.028 | -9.379
-9.5 | -0.498 | 0.04891 | -0.03 | -10.183
-9 | -0.478 | 0.04329 | -0.032 | -11.033
-8.5 | -0.486 | 0.02081 | -0.041 | -23.332
-8 | -0.499 | 0.00778 | -0.048 | -64.157
-7.5 | -0.459 | 0.00632 | -0.049 | -72.695
-7 | -0.415 | 0.00602 | -0.05 | -69.041
-6.5 | -0.369 | 0.00583 | -0.051 | -63.277
-6 | -0.318 | 0.00556 | -0.052 | -57.218
-5.5 | -0.267 | 0.00534 | -0.053 | -49.961
-5 | -0.214 | 0.00514 | -0.054 | -41.69
-4.5 | -0.161 | 0.00512 | -0.055 | -31.478
-4 | -0.107 | 0.00496 | -0.056 | -21.635
-3.5 | -0.053 | 0.00492 | -0.056 | -10.776
-3 | 0.002 | 0.00487 | -0.057 | 0.341
-2.5 | 0.057 | 0.00482 | -0.058 | 11.778
-2 | 0.112 | 0.00477 | -0.059 | 23.515
-1.5 | 0.168 | 0.00555 | -0.06 | 30.214
-1 | 0.223 | 0.00529 | -0.061 | 42.211
-0.5 | 0.279 | 0.00529 | -0.062 | 52.853
0 | 0.338 | 0.00521 | -0.063 | 64.838
0.5 | 0.394 | 0.00475 | -0.064 | 83.047
1 | 0.451 | 0.00438 | -0.064 | 102.993
1.5 | 0.507 | 0.00333 | -0.065 | 152.214
2 | 0.564 | 0.00339 | -0.066 | 166.398
2.5 | 0.62 | 0.004 | -0.067 | 154.954
3 | 0.676 | 0.00438 | -0.068 | 154.396
3.5 | 0.731 | 0.00557 | -0.069 | 131.241
4 | 0.786 | 0.00587 | -0.069 | 134.058
4.5 | 0.841 | 0.00656 | -0.07 | 128.174
5 | 0.895 | 0.00889 | -0.071 | 100.712
5.5 | 0.948 | 0.00775 | -0.072 | 122.391
6 | 1.001 | 0.00796 | -0.073 | 125.708
6.5 | 1.052 | 0.00836 | -0.073 | 125.779
7 | 1.102 | 0.00883 | -0.074 | 124.84
7.5 | 1.151 | 0.00926 | -0.075 | 124.307
8 | 1.198 | 0.00996 | -0.076 | 120.266
8.5 | 1.236 | 0.01042 | -0.076 | 118.592
9 | 1.267 | 0.01083 | -0.077 | 116.968
9.5 | 1.292 | 0.01364 | -0.078 | 94.702
10 | 1.31 | 0.01448 | -0.078 | 90.478
10.5 | 1.322 | 0.01294 | -0.079 | 102.133
11 | 1.327 | 0.01429 | -0.08 | 92.813
11.5 | 1.29 | 0.01962 | -0.078 | 65.737
12 | 1.26 | 0.0229 | -0.077 | 55.008
12.5 | 1.13 | 0.05164 | -0.066 | 21.871
13 | 1.151 | 0.04104 | -0.072 | 28.042
13.5 | 1.054 | 0.07155 | -0.061 | 14.727
14 | 1.009 | 0.08536 | -0.056 | 11.817
14.5 | 0.972 | 0.09498 | -0.054 | 10.233
15 | 0.934 | 0.1051 | -0.052 | 8.882
15.5 | 0.897 | 0.11365 | -0.051 | 7.894
16 | 0.858 | 0.1241 | -0.048 | 6.916

## 50. Re 2M Mach 0.00 (2)
BIGFOIL.COM POLAR EXPORT
goe474
GOE 474 |  |  |  | Cl Max: | 1.508 | at alpha= | 14 | deg
XFOIL ncrit=9 |  |  |  | L/D Max: | 108.65 | at alpha= | 3 | deg
Re: | 2000000 |  |  | Cd Min: | 0.1637 | at alpha= | 19 | deg
Mach: | 0 |  |  | Cl=0 at alpha= | -2.8295 | deg
|  |  |  | @ Cl=0.1, Cd= | 0.0056032
|  |  |  | @ Cl=0.4, Cd= | 0.0056555
|  |  |  | @ Cl=0.6, Cd= | 0.0056013
alpha (deg) | Cl | Cd | Cm | Cl/Cd
-11 | -0.8978 | 0.02673 | -0.0589 | -33.5877
-10.5 | -0.8789 | 0.01918 | -0.0578 | -45.8238
-10 | -0.8215 | 0.01618 | -0.0603 | -50.7726
-9.5 | -0.7606 | 0.01455 | -0.0625 | -52.2749
-9 | -0.7037 | 0.01323 | -0.0634 | -53.1897
-8.5 | -0.6431 | 0.01203 | -0.065 | -53.458
-8 | -0.5795 | 0.01117 | -0.067 | -51.88
-7.5 | -0.5224 | 0.00978 | -0.0677 | -53.4151
-7 | -0.4595 | 0.00914 | -0.0694 | -50.2735
-6.5 | -0.3987 | 0.00863 | -0.0705 | -46.1993
-6 | -0.3407 | 0.00786 | -0.071 | -43.3461
-5 | -0.2319 | 0.00712 | -0.0701 | -32.5702
-4.5 | -0.1779 | 0.00697 | -0.0695 | -25.5237
-4 | -0.125 | 0.00657 | -0.0687 | -19.0259
-3.5 | -0.071 | 0.00642 | -0.0681 | -11.0592
-3 | -0.018 | 0.00613 | -0.0672 | -2.9364
-2.5 | 0.0348 | 0.00585 | -0.0664 | 5.9487
-2 | 0.0878 | 0.00561 | -0.0657 | 15.6506
-1.5 | 0.1416 | 0.00558 | -0.065 | 25.3763
-1 | 0.1953 | 0.00554 | -0.0644 | 35.2527
-0.5 | 0.2484 | 0.00557 | -0.0636 | 44.5961
1 | 0.4079 | 0.00566 | -0.0615 | 72.0671
1.5 | 0.4571 | 0.00546 | -0.0603 | 83.7179
2 | 0.4881 | 0.00474 | -0.0552 | 102.9747
2.5 | 0.5764 | 0.00542 | -0.0628 | 106.3469
3 | 0.6519 | 0.006 | -0.0675 | 108.65
3.5 | 0.7014 | 0.00657 | -0.0664 | 106.758
4 | 0.7472 | 0.00697 | -0.0643 | 107.2023
4.5 | 0.7927 | 0.00743 | -0.0622 | 106.6891
5 | 0.8392 | 0.00785 | -0.0603 | 106.9045
5.5 | 0.8868 | 0.00821 | -0.0586 | 108.0146
6 | 0.9338 | 0.00866 | -0.0569 | 107.8291
6.5 | 0.9775 | 0.00943 | -0.0546 | 103.6585
7 | 1.0217 | 0.01017 | -0.0524 | 100.4621
7.5 | 1.0668 | 0.01087 | -0.0504 | 98.1417
8 | 1.1132 | 0.01145 | -0.0487 | 97.2227
8.5 | 1.1577 | 0.01222 | -0.0467 | 94.7381
9 | 1.2016 | 0.01305 | -0.0447 | 92.0766
9.5 | 1.246 | 0.01379 | -0.0429 | 90.3553
10 | 1.2889 | 0.01463 | -0.0409 | 88.0998
10.5 | 1.3229 | 0.01634 | -0.0374 | 80.9608
11 | 1.3636 | 0.01722 | -0.0352 | 79.187
11.5 | 1.4013 | 0.01827 | -0.0326 | 76.6995
12 | 1.4352 | 0.0195 | -0.0294 | 73.6
12.5 | 1.4659 | 0.02065 | -0.0258 | 70.9879
13 | 1.4859 | 0.02212 | -0.0204 | 67.1745
13.5 | 1.5049 | 0.02372 | -0.0156 | 63.4444
14 | 1.508 | 0.0265 | -0.0095 | 56.9057
14.5 | 1.4933 | 0.03093 | -0.0033 | 48.28
15 | 1.5005 | 0.03416 | -0.0004 | 43.9256
15.5 | 1.496 | 0.03891 | 0.0018 | 38.4477
16 | 1.4919 | 0.0443 | 0.0025 | 33.6772
16.5 | 1.4909 | 0.04997 | 0.0019 | 29.8359
17 | 1.4393 | 0.06397 | -0.0034 | 22.4996
17.5 | 1.3734 | 0.08442 | -0.0148 | 16.2687
18 | 1.3012 | 0.10769 | -0.0273 | 12.0828
18.5 | 1.1737 | 0.14462 | -0.0482 | 8.1158
19 | 1.1357 | 0.1637 | -0.0592 | 6.9377

## 51. Re 2M Mach 0.10 (1)
BIGFOIL.COM POLAR EXPORT
goe474
GOE 474 |  |  |  | Cl Max: | 1.319 | at alpha= | 10.5 | deg
JavaFoil+Calcfoil stall+Eppler ext transition |  |  |  | L/D Max: | 169.361 | at alpha= | 2 | deg
Re: | 2000000 |  |  | Cd Min: | 0.0033 | at alpha= | 1.5 | deg
Mach: | 0.1 |  |  | Cl=0 at alpha= | -3.0182 | deg
|  |  |  | @ Cl=0.1, Cd= | 0.0047016
|  |  |  | @ Cl=0.4, Cd= | 0.004734
|  |  |  | @ Cl=0.6, Cd= | 0.0042109
alpha (deg) | Cl | Cd | Cm | Cl/Cd
-17 | -0.392 | 0.14961 | -0.014 | -2.62
-16.5 | -0.411 | 0.14137 | -0.015 | -2.907
-16 | -0.43 | 0.13343 | -0.015 | -3.223
-15.5 | -0.448 | 0.12675 | -0.016 | -3.538
-15 | -0.466 | 0.11768 | -0.016 | -3.96
-14.5 | -0.482 | 0.1111 | -0.017 | -4.341
-14 | -0.497 | 0.10362 | -0.017 | -4.796
-13.5 | -0.509 | 0.09673 | -0.018 | -5.267
-13 | -0.519 | 0.09019 | -0.019 | -5.759
-12.5 | -0.526 | 0.08457 | -0.019 | -6.224
-12 | -0.531 | 0.07794 | -0.021 | -6.81
-11.5 | -0.531 | 0.07346 | -0.022 | -7.228
-11 | -0.529 | 0.06658 | -0.025 | -7.948
-10.5 | -0.523 | 0.05964 | -0.027 | -8.769
-10 | -0.511 | 0.05584 | -0.028 | -9.142
-9.5 | -0.495 | 0.05003 | -0.03 | -9.902
-9 | -0.477 | 0.04404 | -0.032 | -10.822
-8.5 | -0.464 | 0.03204 | -0.037 | -14.49
-8 | -0.499 | 0.00788 | -0.048 | -63.375
-7.5 | -0.461 | 0.00633 | -0.049 | -72.773
-7 | -0.417 | 0.00607 | -0.05 | -68.626
-6.5 | -0.37 | 0.00576 | -0.051 | -64.31
-6 | -0.319 | 0.00563 | -0.052 | -56.69
-5.5 | -0.268 | 0.00535 | -0.053 | -49.999
-5 | -0.215 | 0.00521 | -0.054 | -41.327
-4.5 | -0.162 | 0.00508 | -0.055 | -31.885
-4 | -0.108 | 0.005 | -0.056 | -21.555
-3.5 | -0.053 | 0.00496 | -0.057 | -10.757
-3 | 0.002 | 0.0049 | -0.058 | 0.341
-2.5 | 0.057 | 0.00474 | -0.059 | 12.026
-2 | 0.113 | 0.00469 | -0.059 | 24.007
-1.5 | 0.169 | 0.00549 | -0.06 | 30.716
-1 | 0.225 | 0.00523 | -0.061 | 42.908
-0.5 | 0.281 | 0.00523 | -0.062 | 53.74
0 | 0.34 | 0.00515 | -0.063 | 65.962
0.5 | 0.396 | 0.00476 | -0.064 | 83.237
1 | 0.453 | 0.00439 | -0.065 | 103.287
1.5 | 0.51 | 0.0033 | -0.066 | 154.393
2 | 0.566 | 0.00334 | -0.066 | 169.361
2.5 | 0.623 | 0.0048 | -0.067 | 129.837
3 | 0.679 | 0.00442 | -0.068 | 153.676
3.5 | 0.735 | 0.00561 | -0.069 | 130.908
4 | 0.79 | 0.00593 | -0.07 | 133.355
4.5 | 0.845 | 0.00661 | -0.071 | 127.808
5 | 0.899 | 0.00897 | -0.071 | 100.258
5.5 | 0.953 | 0.00773 | -0.072 | 123.207
6 | 1.005 | 0.00805 | -0.073 | 124.879
6.5 | 1.057 | 0.00835 | -0.074 | 126.47
7 | 1.107 | 0.00883 | -0.074 | 125.362
7.5 | 1.156 | 0.00927 | -0.075 | 124.689
8 | 1.203 | 0.00999 | -0.076 | 120.427
8.5 | 1.24 | 0.0104 | -0.077 | 119.232
9 | 1.27 | 0.01101 | -0.077 | 115.272
9.5 | 1.293 | 0.0138 | -0.078 | 93.726
10 | 1.31 | 0.01227 | -0.079 | 106.768
10.5 | 1.319 | 0.01312 | -0.079 | 100.522
11 | 1.302 | 0.01768 | -0.079 | 73.627
11.5 | 1.273 | 0.02064 | -0.078 | 61.664
12 | 1.229 | 0.02575 | -0.076 | 47.728
12.5 | 1.083 | 0.06374 | -0.061 | 16.991
13 | 1.075 | 0.06047 | -0.064 | 17.77
13.5 | 1.015 | 0.07932 | -0.058 | 12.801
14 | 0.975 | 0.08944 | -0.055 | 10.896
14.5 | 0.933 | 0.09936 | -0.052 | 9.392
15 | 0.892 | 0.10911 | -0.05 | 8.174
15.5 | 0.852 | 0.11715 | -0.05 | 7.271

## 52. Re 2M Mach 0.10 (2)
BIGFOIL.COM POLAR EXPORT
goe474
GOE 474 |  |  |  | Cl Max: | 1.4886 | at alpha= | 13.5 | deg
XFOIL ncrit=9 |  |  |  | L/D Max: | 108.624 | at alpha= | 3 | deg
Re: | 2000000 |  |  | Cd Min: | 0.15424 | at alpha= | 18.5 | deg
Mach: | 0.1 |  |  | Cl=0 at alpha= | -2.8293 | deg
|  |  |  | @ Cl=0.1, Cd= | 0.0056134
|  |  |  | @ Cl=0.4, Cd= | 0.00567
|  |  |  | @ Cl=0.6, Cd= | 0.005617
alpha (deg) | Cl | Cd | Cm | Cl/Cd
-10.5 | -0.8576 | 0.02848 | -0.0577 | -30.1124
-10 | -0.8256 | 0.0177 | -0.0616 | -46.6441
-9.5 | -0.7646 | 0.01551 | -0.064 | -49.2972
-9 | -0.7082 | 0.01392 | -0.0647 | -50.8764
-8.5 | -0.6476 | 0.01248 | -0.0661 | -51.891
-8 | -0.5838 | 0.01141 | -0.0681 | -51.1656
-7.5 | -0.5261 | 0.01 | -0.0686 | -52.61
-7 | -0.4625 | 0.00927 | -0.0703 | -49.8921
-6.5 | -0.4014 | 0.0087 | -0.0713 | -46.1379
-6 | -0.343 | 0.00792 | -0.0717 | -43.3081
-5.5 | -0.2871 | 0.00758 | -0.0714 | -37.876
-5 | -0.2337 | 0.00715 | -0.0706 | -32.6853
-4.5 | -0.1793 | 0.007 | -0.07 | -25.6143
-4 | -0.126 | 0.00659 | -0.0691 | -19.1199
-3.5 | -0.0717 | 0.00643 | -0.0685 | -11.1509
-2.5 | 0.0352 | 0.00591 | -0.0668 | 5.956
-2 | 0.0881 | 0.00562 | -0.066 | 15.6762
-1.5 | 0.1423 | 0.00559 | -0.0654 | 25.4562
-1 | 0.1963 | 0.00555 | -0.0647 | 35.3694
-0.5 | 0.2496 | 0.00558 | -0.0639 | 44.7312
0 | 0.3031 | 0.00562 | -0.0632 | 53.9324
0.5 | 0.3567 | 0.00567 | -0.0625 | 62.9101
1 | 0.4101 | 0.00567 | -0.0618 | 72.328
1.5 | 0.4596 | 0.0055 | -0.0605 | 83.5636
2 | 0.4896 | 0.00478 | -0.0552 | 102.4268
2.5 | 0.5791 | 0.00546 | -0.063 | 106.0623
3 | 0.655 | 0.00603 | -0.0677 | 108.6235
3.5 | 0.7049 | 0.00659 | -0.0666 | 106.9651
4 | 0.7509 | 0.00701 | -0.0644 | 107.1184
4.5 | 0.7968 | 0.00746 | -0.0623 | 106.8097
5 | 0.8435 | 0.00789 | -0.0603 | 106.9075
5.5 | 0.8915 | 0.00826 | -0.0586 | 107.9298
6 | 0.9388 | 0.00871 | -0.0568 | 107.7842
6.5 | 0.9826 | 0.00949 | -0.0544 | 103.5406
7 | 1.0273 | 0.01024 | -0.0522 | 100.3223
7.5 | 1.0724 | 0.01098 | -0.05 | 97.6685
8 | 1.1192 | 0.01156 | -0.0482 | 96.8166
8.5 | 1.163 | 0.01247 | -0.0459 | 93.2638
9 | 1.2081 | 0.01322 | -0.044 | 91.3843
9.5 | 1.2525 | 0.01401 | -0.042 | 89.4004
10 | 1.2948 | 0.01496 | -0.0397 | 86.5508
10.5 | 1.3292 | 0.01663 | -0.0361 | 79.9278
11 | 1.3686 | 0.01767 | -0.0335 | 77.4533
11.5 | 1.4046 | 0.01887 | -0.0304 | 74.4356
12 | 1.4364 | 0.02025 | -0.0267 | 70.9333
12.5 | 1.4628 | 0.02143 | -0.0221 | 68.2594
13 | 1.4797 | 0.02319 | -0.0164 | 63.8077
13.5 | 1.4886 | 0.02558 | -0.0106 | 58.1939
14 | 1.4741 | 0.0299 | -0.0038 | 49.301
14.5 | 1.4579 | 0.03512 | 0.0007 | 41.512
15 | 1.476 | 0.03783 | 0.0023 | 39.0167
15.5 | 1.463 | 0.04415 | 0.0032 | 33.137
16 | 1.4436 | 0.05236 | 0.0017 | 27.5707
16.5 | 1.4225 | 0.06217 | -0.0021 | 22.8808
17 | 1.3423 | 0.08531 | -0.0153 | 15.7344
17.5 | 1.2379 | 0.11523 | -0.0316 | 10.7429
18 | 1.1778 | 0.13726 | -0.0438 | 8.5808
18.5 | 1.1458 | 0.15424 | -0.0534 | 7.4287

## 53. Re 2M Mach 0.25 (1)
BIGFOIL.COM POLAR EXPORT
goe474
GOE 474 |  |  |  | Cl Max: | 1.296 | at alpha= | 10 | deg
JavaFoil+Calcfoil stall+Eppler ext transition |  |  |  | L/D Max: | 176.256 | at alpha= | 2 | deg
Re: | 2000000 |  |  | Cd Min: | 0.00321 | at alpha= | 1.5 | deg
Mach: | 0.25 |  |  | Cl=0 at alpha= | -3.0175 | deg
|  |  |  | @ Cl=0.1, Cd= | 0.0045868
|  |  |  | @ Cl=0.4, Cd= | 0.0047376
|  |  |  | @ Cl=0.6, Cd= | 0.13936
alpha (deg) | Cl | Cd | Cm | Cl/Cd
-15 | -0.188 | 0.12534 | -0.017 | -1.503
-14.5 | -0.244 | 0.12152 | -0.017 | -2.007
-14 | -0.292 | 0.11458 | -0.017 | -2.549
-13.5 | -0.335 | 0.11258 | -0.017 | -2.979
-13 | -0.374 | 0.10616 | -0.018 | -3.522
-12.5 | -0.408 | 0.09572 | -0.019 | -4.258
-12 | -0.435 | 0.08617 | -0.019 | -5.053
-11.5 | -0.457 | 0.08026 | -0.02 | -5.691
-11 | -0.471 | 0.07388 | -0.021 | -6.376
-10.5 | -0.478 | 0.06869 | -0.022 | -6.962
-10 | -0.48 | 0.06248 | -0.024 | -7.679
-9.5 | -0.477 | 0.05452 | -0.029 | -8.749
-9 | -0.464 | 0.04965 | -0.03 | -9.352
-8.5 | -0.448 | 0.04318 | -0.033 | -10.372
-8 | -0.426 | 0.03654 | -0.036 | -11.672
-7.5 | -0.465 | 0.00757 | -0.05 | -61.446
-7 | -0.424 | 0.00601 | -0.052 | -70.602
-6.5 | -0.378 | 0.00575 | -0.053 | -65.802
-6 | -0.327 | 0.00551 | -0.053 | -59.325
-5.5 | -0.274 | 0.00532 | -0.054 | -51.512
-5 | -0.22 | 0.00518 | -0.055 | -42.591
-4.5 | -0.166 | 0.00501 | -0.056 | -33.138
-4 | -0.111 | 0.0049 | -0.057 | -22.57
-3.5 | -0.055 | 0.00489 | -0.058 | -11.198
-3 | 0.002 | 0.0047 | -0.059 | 0.365
-2.5 | 0.059 | 0.00463 | -0.06 | 12.646
-2 | 0.116 | 0.00457 | -0.061 | 25.316
-1.5 | 0.173 | 0.00551 | -0.062 | 31.442
-1 | 0.231 | 0.00532 | -0.063 | 43.347
-0.5 | 0.288 | 0.00528 | -0.064 | 54.665
0 | 0.349 | 0.00523 | -0.065 | 66.687
0.5 | 0.407 | 0.00467 | -0.066 | 87.15
1 | 0.465 | 0.00429 | -0.067 | 108.603
1.5 | 0.524 | 0.00321 | -0.067 | 163.216
2 | 0.582 | 0.0033 | -0.068 | 176.256
2.5 | 0.64 | 0.00494 | -0.069 | 129.659
3 | 0.698 | 0.00452 | -0.07 | 154.201
3.5 | 0.755 | 0.00561 | -0.071 | 134.598
4 | 0.811 | 0.00587 | -0.072 | 138.159
4.5 | 0.867 | 0.00655 | -0.073 | 132.457
5 | 0.923 | 0.0092 | -0.073 | 100.238
5.5 | 0.977 | 0.00768 | -0.074 | 127.133
6 | 1.03 | 0.00807 | -0.075 | 127.646
6.5 | 1.081 | 0.00848 | -0.076 | 127.541
7 | 1.132 | 0.00896 | -0.076 | 126.278
7.5 | 1.18 | 0.00939 | -0.077 | 125.624
8 | 1.226 | 0.01007 | -0.078 | 121.705
8.5 | 1.258 | 0.01072 | -0.079 | 117.354
9 | 1.281 | 0.01138 | -0.079 | 112.592
9.5 | 1.294 | 0.01473 | -0.08 | 87.85
10 | 1.296 | 0.01308 | -0.081 | 99.09
10.5 | 1.256 | 0.01863 | -0.08 | 67.405
11 | 1.195 | 0.02445 | -0.077 | 48.86
11.5 | 1.076 | 0.04556 | -0.069 | 23.622
12 | 0.972 | 0.07448 | -0.055 | 13.048
12.5 | 0.911 | 0.08574 | -0.051 | 10.62
13 | 0.848 | 0.09246 | -0.049 | 9.169
13.5 | 0.776 | 0.10403 | -0.047 | 7.461
14 | 0.698 | 0.11479 | -0.043 | 6.081
14.5 | 0.616 | 0.12763 | -0.041 | 4.829
15 | 0.53 | 0.13936 | -0.039 | 3.804

## 54. Re 2M Mach 0.25 (2)
BIGFOIL.COM POLAR EXPORT
goe474
GOE 474 |  |  |  | Cl Max: | 1.3967 | at alpha= | 12.5 | deg
XFOIL ncrit=9 |  |  |  | L/D Max: | 108.44 | at alpha= | 5.5 | deg
Re: | 2000000 |  |  | Cd Min: | 0.25626 | at alpha= | 20 | deg
Mach: | 0.25 |  |  | Cl=0 at alpha= | -2.8216 | deg
|  |  |  | @ Cl=0.1, Cd= | 0.0056628
|  |  |  | @ Cl=0.4, Cd= | 0.005738
|  |  |  | @ Cl=0.6, Cd= | 0.0056516
alpha (deg) | Cl | Cd | Cm | Cl/Cd
-20 | -0.7106 | 0.24644 | 0.0416 | -2.8835
-19.5 | -0.6938 | 0.23898 | 0.0376 | -2.9032
-19 | -0.6788 | 0.23176 | 0.0339 | -2.9289
-18.5 | -0.6623 | 0.22551 | 0.0304 | -2.9369
-18 | -0.6457 | 0.21949 | 0.0269 | -2.9418
-17.5 | -0.629 | 0.2131 | 0.0235 | -2.9517
-17 | -0.6127 | 0.20628 | 0.0201 | -2.9702
-16.5 | -0.5965 | 0.19883 | 0.0166 | -3.0001
-16 | -0.5817 | 0.19136 | 0.0132 | -3.0398
-15.5 | -0.5677 | 0.18394 | 0.01 | -3.0863
-15 | -0.4107 | 0.15589 | -0.0057 | -2.6346
-14.5 | -0.4005 | 0.15187 | -0.0086 | -2.6371
-14 | -0.3935 | 0.14761 | -0.0114 | -2.6658
-13.5 | -0.3862 | 0.141 | -0.0145 | -2.739
-13 | -0.3786 | 0.13451 | -0.017 | -2.8147
-12.5 | -0.3721 | 0.12767 | -0.0192 | -2.9145
-12 | -0.4854 | 0.13287 | -0.0095 | -3.6532
-11.5 | -0.4777 | 0.12487 | -0.0122 | -3.8256
-11 | -0.4708 | 0.11712 | -0.0148 | -4.0198
-10.5 | -0.4801 | 0.10614 | -0.0183 | -4.5233
-10 | -0.476 | 0.09843 | -0.0213 | -4.8359
-9.5 | -0.4837 | 0.08848 | -0.0252 | -5.4668
-9 | -0.5229 | 0.07436 | -0.0314 | -7.032
-8.5 | -0.6618 | 0.01881 | -0.0722 | -35.1834
-8 | -0.6033 | 0.01455 | -0.074 | -41.4639
-7.5 | -0.5439 | 0.0123 | -0.0743 | -44.2195
-7 | -0.4792 | 0.01019 | -0.0755 | -47.0265
-6.5 | -0.4157 | 0.00938 | -0.076 | -44.3177
-6 | -0.355 | 0.00867 | -0.0759 | -40.9458
-5.5 | -0.2993 | 0.00787 | -0.0747 | -38.0305
-5 | -0.2434 | 0.00743 | -0.0736 | -32.7591
-4 | -0.1318 | 0.00673 | -0.0716 | -19.584
-3.5 | -0.0755 | 0.00652 | -0.0708 | -11.5798
-3 | -0.0197 | 0.00624 | -0.0699 | -3.1571
-2.5 | 0.0355 | 0.00604 | -0.0689 | 5.8775
-2 | 0.09 | 0.00567 | -0.068 | 15.873
-1.5 | 0.1456 | 0.00563 | -0.0672 | 25.8615
-1 | 0.2016 | 0.00559 | -0.0665 | 36.0644
-0.5 | 0.2566 | 0.00563 | -0.0656 | 45.5773
0 | 0.312 | 0.00566 | -0.0648 | 55.1237
0.5 | 0.3668 | 0.00572 | -0.064 | 64.1259
1 | 0.422 | 0.00575 | -0.0633 | 73.3913
1.5 | 0.4733 | 0.00579 | -0.0619 | 81.7444
2 | 0.5012 | 0.00501 | -0.056 | 100.0399
2.5 | 0.5938 | 0.0056 | -0.0638 | 106.0357
3 | 0.6719 | 0.00625 | -0.0685 | 107.504
3.5 | 0.7239 | 0.00676 | -0.0673 | 107.0858
4 | 0.7716 | 0.00717 | -0.0649 | 107.6151
4.5 | 0.8186 | 0.00767 | -0.0625 | 106.7275
5 | 0.8678 | 0.00806 | -0.0603 | 107.6675
5.5 | 0.9174 | 0.00846 | -0.0582 | 108.4397
6 | 0.9641 | 0.00914 | -0.0557 | 105.4814
6.5 | 1.0097 | 0.00996 | -0.0529 | 101.3755
7 | 1.0568 | 0.01071 | -0.0503 | 98.6741
7.5 | 1.1043 | 0.01146 | -0.0477 | 96.3613
8 | 1.1507 | 0.01235 | -0.045 | 93.1741
8.5 | 1.1954 | 0.01343 | -0.0419 | 89.0097
9 | 1.2411 | 0.01438 | -0.0391 | 86.3074
9.5 | 1.2838 | 0.01557 | -0.0358 | 82.4534
10 | 1.3149 | 0.01771 | -0.0308 | 74.2462
10.5 | 1.3491 | 0.01935 | -0.0263 | 69.7209
11 | 1.3696 | 0.0215 | -0.0198 | 63.7023
11.5 | 1.3824 | 0.02378 | -0.0126 | 58.1329
12 | 1.3903 | 0.02658 | -0.0061 | 52.3062
12.5 | 1.3967 | 0.02975 | -0.0008 | 46.9479
13 | 1.3778 | 0.03548 | 0.004 | 38.8331
13.5 | 1.3485 | 0.0435 | 0.0054 | 31
14 | 1.3205 | 0.05328 | 0.0028 | 24.7842
14.5 | 1.2819 | 0.06722 | -0.0048 | 19.0702
15 | 1.2368 | 0.08549 | -0.016 | 14.4672
15.5 | 1.1945 | 0.10246 | -0.0246 | 11.6582
16 | 1.1291 | 0.12406 | -0.0363 | 9.1012
16.5 | 1.0982 | 0.13994 | -0.0451 | 7.8476
17 | 1.0408 | 0.16401 | -0.059 | 6.346
18.5 | 0.9564 | 0.23231 | -0.0923 | 4.1169
19 | 0.9694 | 0.24149 | -0.0969 | 4.0142
19.5 | 0.9847 | 0.25029 | -0.1016 | 3.9342
20 | 1.0004 | 0.25626 | -0.1056 | 3.9038

## 55. Re 2M Mach 0.50 (1)
BIGFOIL.COM POLAR EXPORT
goe474
GOE 474 |  |  |  | Cl Max: | 1.235 | at alpha= | 7.5 | deg
JavaFoil+Calcfoil stall+Eppler ext transition |  |  |  | L/D Max: | 157.351 | at alpha= | 2 | deg
Re: | 2000000 |  |  | Cd Min: | 0.00413 | at alpha= | 2 | deg
Mach: | 0.5 |  |  | Cl=0 at alpha= | -3.0159 | deg
|  |  |  | @ Cl=0.1, Cd= | 0.00469
|  |  |  | @ Cl=0.4, Cd= | 0.0052408
|  |  |  | @ Cl=0.6, Cd= | 0.0043223
alpha (deg) | Cl | Cd | Cm | Cl/Cd
-20 | -0.825 | 0.16656 | -0.018 | -4.951
-19.5 | -0.801 | 0.16275 | -0.018 | -4.925
-19 | -0.779 | 0.15693 | -0.019 | -4.962
-18.5 | -0.756 | 0.16066 | -0.019 | -4.703
-18 | -0.733 | 0.1565 | -0.019 | -4.681
-17.5 | -0.71 | 0.14178 | -0.02 | -5.005
-17 | -0.688 | 0.15145 | -0.021 | -4.546
-16.5 | -0.665 | 0.13822 | -0.022 | -4.812
-16 | -0.641 | 0.12998 | -0.022 | -4.935
-15.5 | -0.616 | 0.1228 | -0.022 | -5.018
-15 | -0.592 | 0.12452 | -0.022 | -4.753
-14.5 | -0.568 | 0.11574 | -0.022 | -4.906
-14 | -0.544 | 0.11048 | -0.023 | -4.926
-13.5 | -0.52 | 0.10753 | -0.023 | -4.838
-13 | -0.496 | 0.10279 | -0.023 | -4.828
-12.5 | -0.472 | 0.1001 | -0.024 | -4.72
-12 | -0.447 | 0.09676 | -0.022 | -4.615
-11.5 | -0.422 | 0.09257 | -0.022 | -4.564
-11 | -0.398 | 0.09117 | -0.023 | -4.371
-10.5 | -0.374 | 0.08838 | -0.023 | -4.235
-10 | -0.35 | 0.08547 | -0.024 | -4.095
-9.5 | -0.326 | 0.08303 | -0.025 | -3.921
-9 | -0.301 | 0.08015 | -0.025 | -3.755
-8.5 | -0.276 | 0.0779 | -0.026 | -3.547
-8 | -0.251 | 0.06367 | -0.025 | -3.949
-7.5 | -0.294 | 0.05596 | -0.026 | -5.258
-7 | -0.345 | 0.04547 | -0.026 | -7.585
-6.5 | -0.326 | 0.04146 | -0.028 | -7.859
-6 | -0.286 | 0.03852 | -0.029 | -7.433
-5.5 | -0.299 | 0.00565 | -0.061 | -52.871
-5 | -0.242 | 0.00547 | -0.062 | -44.267
-4.5 | -0.183 | 0.00527 | -0.063 | -34.784
-4 | -0.123 | 0.00513 | -0.064 | -23.898
-3.5 | -0.061 | 0.005 | -0.065 | -12.164
-3 | 0.002 | 0.00481 | -0.066 | 0.397
-2.5 | 0.065 | 0.00469 | -0.067 | 13.922
-2 | 0.129 | 0.00469 | -0.068 | 27.521
-1.5 | 0.193 | 0.00563 | -0.069 | 34.326
-1 | 0.258 | 0.00536 | -0.07 | 48.116
-0.5 | 0.322 | 0.00533 | -0.071 | 60.544
0 | 0.39 | 0.00533 | -0.072 | 73.196
0.5 | 0.455 | 0.00475 | -0.073 | 95.815
1 | 0.52 | 0.00472 | -0.074 | 110.128
1.5 | 0.585 | 0.00438 | -0.075 | 133.469
2 | 0.65 | 0.00413 | -0.076 | 157.351
2.5 | 0.715 | 0.00583 | -0.077 | 122.681
3 | 0.778 | 0.00586 | -0.078 | 132.768
3.5 | 0.841 | 0.00619 | -0.079 | 135.883
4 | 0.903 | 0.00699 | -0.08 | 129.13
4.5 | 0.963 | 0.00996 | -0.081 | 96.648
5 | 1.021 | 0.0084 | -0.082 | 121.419
5.5 | 1.075 | 0.00889 | -0.083 | 120.902
6 | 1.126 | 0.00951 | -0.084 | 118.439
6.5 | 1.171 | 0.01028 | -0.085 | 113.955
7 | 1.209 | 0.01095 | -0.086 | 110.377
7.5 | 1.235 | 0.01183 | -0.086 | 104.382
8 | 1.229 | 0.01631 | -0.086 | 75.368
8.5 | 0.882 | 0.06713 | -0.04 | 13.14
9 | 0.631 | 0.07835 | -0.042 | 8.054
9.5 | 0.657 | 0.08357 | -0.041 | 7.861
10 | 0.683 | 0.08608 | -0.041 | 7.939
10.5 | 0.71 | 0.09065 | -0.041 | 7.832
11 | 0.737 | 0.09304 | -0.043 | 7.923
11.5 | 0.768 | 0.10242 | -0.05 | 7.501
12 | 0.794 | 0.10503 | -0.049 | 7.556
12.5 | 0.821 | 0.10888 | -0.051 | 7.539

## 56. Re 2M Mach 0.50 (2)
BIGFOIL.COM POLAR EXPORT
goe474
GOE 474 |  |  |  | Cl Max: | 1.2234 | at alpha= | 8 | deg
XFOIL ncrit=9 |  |  |  | L/D Max: | 109.336 | at alpha= | 5 | deg
Re: | 2000000 |  |  | Cd Min: | 0.26725 | at alpha= | -20 | deg
Mach: | 0.5 |  |  | Cl=0 at alpha= | -2.7758 | deg
|  |  |  | @ Cl=0.1, Cd= | 0.0061058
|  |  |  | @ Cl=0.4, Cd= | 0.0059045
|  |  |  | @ Cl=0.6, Cd= | 0.0067946
alpha (deg) | Cl | Cd | Cm | Cl/Cd
-20 | -0.7679 | 0.26725 | 0.049 | -2.8733
-19.5 | -0.7469 | 0.25864 | 0.0442 | -2.8878
-19 | -0.7272 | 0.25085 | 0.0399 | -2.8989
-18.5 | -0.7065 | 0.24313 | 0.0356 | -2.9059
-18 | -0.6857 | 0.23573 | 0.0313 | -2.9088
-17.5 | -0.665 | 0.22803 | 0.0272 | -2.9163
-17 | -0.6439 | 0.21953 | 0.0229 | -2.9331
-16.5 | -0.6242 | 0.21159 | 0.0188 | -2.95
-16 | -0.6049 | 0.20353 | 0.0149 | -2.972
-15.5 | -0.5862 | 0.19542 | 0.0111 | -2.9997
-15 | -0.5683 | 0.18731 | 0.0075 | -3.034
-14.5 | -0.5523 | 0.17931 | 0.0043 | -3.0801
-14 | -0.5337 | 0.17284 | 0.0013 | -3.0878
-13.5 | -0.5163 | 0.16487 | -0.0021 | -3.1316
-13 | -0.5013 | 0.15681 | -0.0055 | -3.1969
-12.5 | -0.4869 | 0.14894 | -0.0085 | -3.2691
-12 | -0.4729 | 0.14139 | -0.0113 | -3.3446
-11.5 | -0.342 | 0.1185 | -0.0252 | -2.8861
-11 | -0.4493 | 0.12592 | -0.0165 | -3.5681
-10.5 | -0.4399 | 0.11876 | -0.0185 | -3.7041
-10 | -0.432 | 0.11078 | -0.0212 | -3.8996
-9.5 | -0.426 | 0.10273 | -0.0238 | -4.1468
-9 | -0.4224 | 0.09463 | -0.0264 | -4.4637
-8.5 | -0.4202 | 0.08712 | -0.0287 | -4.8232
-8 | -0.4224 | 0.07959 | -0.0307 | -5.3072
-7.5 | -0.4347 | 0.07218 | -0.0318 | -6.0224
-7 | -0.4157 | 0.06079 | -0.048 | -6.8383
-6.5 | -0.3763 | 0.04872 | -0.0678 | -7.7237
-6 | -0.3353 | 0.02846 | -0.0938 | -11.7814
-5.5 | -0.3301 | 0.01468 | -0.0938 | -22.4864
-5 | -0.2854 | 0.01003 | -0.0895 | -28.4546
-4.5 | -0.2225 | 0.00862 | -0.0863 | -25.8121
-4 | -0.1582 | 0.00766 | -0.0838 | -20.6527
-3.5 | -0.0932 | 0.00707 | -0.0817 | -13.1825
-2.5 | 0.0355 | 0.00635 | -0.0783 | 5.5906
-2 | 0.0991 | 0.00611 | -0.0768 | 16.2193
-1.5 | 0.1612 | 0.00582 | -0.0754 | 27.6976
-1 | 0.2249 | 0.00578 | -0.0743 | 38.91
-0.5 | 0.2873 | 0.0058 | -0.073 | 49.5345
0 | 0.3498 | 0.00584 | -0.0719 | 59.8973
0.5 | 0.4121 | 0.00592 | -0.0707 | 69.6115
1 | 0.4735 | 0.00604 | -0.0694 | 78.394
1.5 | 0.5238 | 0.00686 | -0.0662 | 76.3557
2 | 0.5784 | 0.007 | -0.0639 | 82.6286
2.5 | 0.652 | 0.0063 | -0.0659 | 103.4921
3 | 0.7461 | 0.00698 | -0.0714 | 106.8911
3.5 | 0.8054 | 0.00745 | -0.0691 | 108.1074
4.5 | 0.915 | 0.00841 | -0.0618 | 108.799
5 | 0.972 | 0.00889 | -0.0582 | 109.3363
5.5 | 1.023 | 0.00981 | -0.0533 | 104.2813
6 | 1.0743 | 0.01084 | -0.0481 | 99.1052
6.5 | 1.1265 | 0.01196 | -0.0425 | 94.189
7 | 1.1743 | 0.0135 | -0.0359 | 86.9852
7.5 | 1.21 | 0.01589 | -0.0275 | 76.1485
8 | 1.2234 | 0.01937 | -0.0165 | 63.1595
8.5 | 1.2149 | 0.02411 | -0.0052 | 50.3899
9 | 1.1892 | 0.03038 | 0.0032 | 39.1442
9.5 | 1.1522 | 0.03877 | 0.0063 | 29.7189
10 | 1.115 | 0.0495 | 0.003 | 22.5253
10.5 | 1.0775 | 0.06415 | -0.0072 | 16.7966
11 | 1.0454 | 0.08019 | -0.0171 | 13.0365
11.5 | 1.0108 | 0.09465 | -0.0249 | 10.6793
12 | 0.9822 | 0.10851 | -0.0324 | 9.0517
12.5 | 0.9589 | 0.12234 | -0.04 | 7.838
13 | 0.938 | 0.13698 | -0.0481 | 6.8477

## 57. Re 3M Mach 0.00 (1)
BIGFOIL.COM POLAR EXPORT
goe474
GOE 474 |  |  |  | Cl Max: | 1.327 | at alpha= | 11 | deg
JavaFoil+Calcfoil stall+Eppler ext transition |  |  |  | L/D Max: | 167.058 | at alpha= | 1.5 | deg
Re: | 3000000 |  |  | Cd Min: | 0.00304 | at alpha= | 1.5 | deg
Mach: | 0 |  |  | Cl=0 at alpha= | -3.0182 | deg
|  |  |  | @ Cl=0.1, Cd= | 0.0044809
|  |  |  | @ Cl=0.4, Cd= | 0.0043705
|  |  |  | @ Cl=0.6, Cd= | 0.0047971
alpha (deg) | Cl | Cd | Cm | Cl/Cd
-17 | -0.431 | 0.13825 | -0.015 | -3.119
-16.5 | -0.448 | 0.13201 | -0.015 | -3.393
-16 | -0.464 | 0.12621 | -0.016 | -3.679
-15.5 | -0.48 | 0.11979 | -0.016 | -4.007
-15 | -0.495 | 0.11089 | -0.017 | -4.46
-14.5 | -0.508 | 0.10425 | -0.017 | -4.872
-14 | -0.519 | 0.09883 | -0.018 | -5.256
-13.5 | -0.529 | 0.09356 | -0.019 | -5.657
-13 | -0.537 | 0.08657 | -0.02 | -6.201
-12.5 | -0.543 | 0.07912 | -0.022 | -6.861
-12 | -0.546 | 0.07315 | -0.024 | -7.457
-11.5 | -0.543 | 0.06911 | -0.024 | -7.855
-11 | -0.54 | 0.06098 | -0.027 | -8.854
-10.5 | -0.529 | 0.0574 | -0.028 | -9.223
-10 | -0.518 | 0.05139 | -0.03 | -10.071
-9.5 | -0.501 | 0.04593 | -0.031 | -10.907
-9 | -0.484 | 0.03886 | -0.034 | -12.448
-8.5 | -0.534 | 0.0076 | -0.047 | -70.3
-8 | -0.5 | 0.00601 | -0.048 | -83.204
-7.5 | -0.459 | 0.00585 | -0.049 | -78.528
-7 | -0.415 | 0.00558 | -0.05 | -74.42
-6.5 | -0.369 | 0.00537 | -0.051 | -68.667
-6 | -0.318 | 0.00544 | -0.052 | -58.443
-5.5 | -0.267 | 0.00511 | -0.053 | -52.132
-5 | -0.214 | 0.00498 | -0.054 | -42.984
-4.5 | -0.161 | 0.00485 | -0.055 | -33.181
-4 | -0.107 | 0.0048 | -0.056 | -22.361
-3.5 | -0.053 | 0.00492 | -0.056 | -10.776
-3 | 0.002 | 0.00456 | -0.057 | 0.364
-2.5 | 0.057 | 0.00452 | -0.058 | 12.569
-2 | 0.112 | 0.00447 | -0.059 | 25.085
-1.5 | 0.168 | 0.00488 | -0.06 | 34.383
-1 | 0.224 | 0.00458 | -0.061 | 48.784
-0.5 | 0.279 | 0.00456 | -0.062 | 61.308
0 | 0.338 | 0.00408 | -0.063 | 82.882
0.5 | 0.394 | 0.0044 | -0.064 | 89.594
1 | 0.451 | 0.00412 | -0.064 | 109.355
1.5 | 0.507 | 0.00304 | -0.065 | 167.058
2 | 0.564 | 0.00445 | -0.066 | 126.768
2.5 | 0.62 | 0.00499 | -0.067 | 124.346
3 | 0.676 | 0.00504 | -0.068 | 134.084
3.5 | 0.731 | 0.00524 | -0.069 | 139.451
4 | 0.786 | 0.00553 | -0.069 | 142.096
4.5 | 0.841 | 0.00614 | -0.07 | 136.912
5 | 0.895 | 0.00824 | -0.071 | 108.611
5.5 | 0.948 | 0.00719 | -0.072 | 131.957
6 | 1.001 | 0.00744 | -0.073 | 134.477
6.5 | 1.052 | 0.00774 | -0.073 | 135.894
7 | 1.102 | 0.00817 | -0.074 | 134.928
7.5 | 1.151 | 0.00857 | -0.075 | 134.255
8 | 1.198 | 0.01094 | -0.076 | 109.538
8.5 | 1.236 | 0.00957 | -0.076 | 129.194
9 | 1.267 | 0.01196 | -0.077 | 105.964
9.5 | 1.292 | 0.01261 | -0.078 | 102.411
10 | 1.31 | 0.01338 | -0.078 | 97.934
10.5 | 1.322 | 0.012 | -0.079 | 110.167
11 | 1.327 | 0.01315 | -0.08 | 100.9
11.5 | 1.304 | 0.01747 | -0.079 | 74.648
12 | 1.278 | 0.01958 | -0.079 | 65.276
12.5 | 1.218 | 0.02727 | -0.076 | 44.673
13 | 1.202 | 0.02747 | -0.077 | 43.749
13.5 | 1.099 | 0.0508 | -0.069 | 21.636
14 | 1.027 | 0.07402 | -0.061 | 13.87
14.5 | 0.981 | 0.08796 | -0.057 | 11.149
15 | 0.94 | 0.09862 | -0.055 | 9.529
15.5 | 0.902 | 0.10812 | -0.053 | 8.343
16 | 0.861 | 0.1181 | -0.05 | 7.291

## 58. Re 3M Mach 0.00 (2)
BIGFOIL.COM POLAR EXPORT
goe474
GOE 474 |  |  |  | Cl Max: | 1.6415 | at alpha= | 16.5 | deg
XFOIL ncrit=9 |  |  |  | L/D Max: | 118.034 | at alpha= | 5.5 | deg
Re: | 3000000 |  |  | Cd Min: | 0.16154 | at alpha= | 20 | deg
Mach: | 0 |  |  | Cl=0 at alpha= | -2.8039 | deg
|  |  |  | @ Cl=0.1, Cd= | 0.0052189
|  |  |  | @ Cl=0.4, Cd= | 0.0055609
|  |  |  | @ Cl=0.6, Cd= | 0.0057523
alpha (deg) | Cl | Cd | Cm | Cl/Cd
-13.5 | -1.1108 | 0.02963 | -0.0674 | -37.489
-13 | -1.0925 | 0.02463 | -0.0651 | -44.3565
-12.5 | -1.0631 | 0.02205 | -0.0624 | -48.2132
-12 | -1.0325 | 0.01977 | -0.0593 | -52.2256
-11.5 | -0.9836 | 0.01817 | -0.0593 | -54.1332
-11 | -0.926 | 0.01631 | -0.0611 | -56.775
-10.5 | -0.8654 | 0.01482 | -0.0633 | -58.3941
-10 | -0.805 | 0.01372 | -0.065 | -58.6735
-9.5 | -0.7496 | 0.01265 | -0.0655 | -59.2569
-9 | -0.693 | 0.01071 | -0.0665 | -64.7059
-8.5 | -0.6307 | 0.00979 | -0.0683 | -64.4229
-8 | -0.5722 | 0.00916 | -0.069 | -62.4672
-7.5 | -0.5084 | 0.00862 | -0.0709 | -58.9791
-7 | -0.4502 | 0.00787 | -0.0715 | -57.2046
-6.5 | -0.3955 | 0.00744 | -0.0712 | -53.1586
-6 | -0.3423 | 0.00717 | -0.0705 | -47.7406
-5.5 | -0.2898 | 0.00674 | -0.0696 | -42.997
-5 | -0.2363 | 0.00647 | -0.069 | -36.5224
-4.5 | -0.1825 | 0.00626 | -0.0684 | -29.1534
-4 | -0.1287 | 0.00602 | -0.0678 | -21.3787
-3.5 | -0.075 | 0.00585 | -0.0671 | -12.8205
-3 | -0.0211 | 0.00575 | -0.0665 | -3.6696
-2.5 | 0.0327 | 0.00555 | -0.0659 | 5.8919
-2 | 0.0851 | 0.00523 | -0.065 | 16.2715
-1.5 | 0.1389 | 0.00519 | -0.0644 | 26.763
-1 | 0.1928 | 0.00521 | -0.0638 | 37.0058
-0.5 | 0.246 | 0.00528 | -0.0631 | 46.5909
0 | 0.2999 | 0.00532 | -0.0626 | 56.3722
0.5 | 0.3536 | 0.0054 | -0.062 | 65.4815
1 | 0.4055 | 0.00558 | -0.0611 | 72.6703
1.5 | 0.4524 | 0.00616 | -0.0594 | 73.4416
2 | 0.5014 | 0.0061 | -0.0582 | 82.1967
3 | 0.6205 | 0.00568 | -0.0606 | 109.243
3.5 | 0.6906 | 0.00615 | -0.064 | 112.2927
4 | 0.7539 | 0.00655 | -0.0659 | 115.0992
4.5 | 0.7995 | 0.00696 | -0.0638 | 114.8707
5 | 0.8469 | 0.00727 | -0.062 | 116.4924
5.5 | 0.8947 | 0.00758 | -0.0603 | 118.0343
6 | 0.9393 | 0.00819 | -0.0581 | 114.6886
6.5 | 0.9844 | 0.00881 | -0.056 | 111.7367
7 | 1.0302 | 0.00942 | -0.0541 | 109.3631
7.5 | 1.077 | 0.00993 | -0.0524 | 108.4592
8 | 1.1222 | 0.0106 | -0.0504 | 105.8679
8.5 | 1.169 | 0.01112 | -0.0488 | 105.1259
9 | 1.215 | 0.0117 | -0.0472 | 103.8462
9.5 | 1.2586 | 0.01253 | -0.0451 | 100.4469
10 | 1.3023 | 0.0133 | -0.0432 | 97.9173
10.5 | 1.3462 | 0.01401 | -0.0414 | 96.0885
11 | 1.3886 | 0.0148 | -0.0393 | 93.8243
11.5 | 1.4293 | 0.01569 | -0.0371 | 91.0962
12 | 1.4648 | 0.01696 | -0.0341 | 86.3679
12.5 | 1.4939 | 0.01861 | -0.0302 | 80.274
13 | 1.526 | 0.01967 | -0.0267 | 77.5801
13.5 | 1.5537 | 0.02057 | -0.0225 | 75.5323
14 | 1.573 | 0.02207 | -0.0174 | 71.2732
14.5 | 1.5908 | 0.02375 | -0.0127 | 66.9811
15 | 1.612 | 0.02531 | -0.009 | 63.6902
15.5 | 1.6241 | 0.02766 | -0.005 | 58.7166
16 | 1.6355 | 0.03032 | -0.0018 | 53.9413
16.5 | 1.6415 | 0.03372 | 0.0009 | 48.6803
17 | 1.6382 | 0.03842 | 0.0028 | 42.6393
17.5 | 1.6289 | 0.04435 | 0.0034 | 36.7283
18 | 1.6002 | 0.05352 | 0.0018 | 29.8991
18.5 | 1.5667 | 0.06484 | -0.0025 | 24.1626
19 | 1.4893 | 0.08604 | -0.0135 | 17.3094
19.5 | 1.359 | 0.12004 | -0.0318 | 11.3212
20 | 1.2143 | 0.16154 | -0.0567 | 7.517

## 59. Re 3M Mach 0.10 (1)
BIGFOIL.COM POLAR EXPORT
goe474
GOE 474 |  |  |  | Cl Max: | 1.321 | at alpha= | 11 | deg
JavaFoil+Calcfoil stall+Eppler ext transition |  |  |  | L/D Max: | 169.148 | at alpha= | 1.5 | deg
Re: | 3000000 |  |  | Cd Min: | 0.00301 | at alpha= | 1.5 | deg
Mach: | 0.1 |  |  | Cl=0 at alpha= | -3.0182 | deg
|  |  |  | @ Cl=0.1, Cd= | 0.0044425
|  |  |  | @ Cl=0.4, Cd= | 0.0044026
|  |  |  | @ Cl=0.6, Cd= | 0.004816
alpha (deg) | Cl | Cd | Cm | Cl/Cd
-16.5 | -0.411 | 0.13428 | -0.015 | -3.063
-16 | -0.43 | 0.1272 | -0.015 | -3.382
-15.5 | -0.449 | 0.12307 | -0.016 | -3.646
-15 | -0.466 | 0.1153 | -0.017 | -4.044
-14.5 | -0.483 | 0.1078 | -0.017 | -4.477
-14 | -0.497 | 0.10047 | -0.018 | -4.949
-13.5 | -0.51 | 0.09445 | -0.018 | -5.397
-13 | -0.52 | 0.08771 | -0.019 | -5.924
-12.5 | -0.528 | 0.08199 | -0.021 | -6.44
-12 | -0.533 | 0.07498 | -0.023 | -7.111
-11.5 | -0.534 | 0.07047 | -0.024 | -7.571
-11 | -0.533 | 0.06219 | -0.026 | -8.566
-10.5 | -0.524 | 0.05843 | -0.027 | -8.973
-10 | -0.514 | 0.05269 | -0.029 | -9.746
-9.5 | -0.499 | 0.0468 | -0.031 | -10.66
-9 | -0.481 | 0.04025 | -0.034 | -11.963
-8.5 | -0.533 | 0.00786 | -0.047 | -67.872
-8 | -0.501 | 0.00691 | -0.048 | -72.512
-7.5 | -0.461 | 0.0059 | -0.049 | -78.098
-7 | -0.417 | 0.00564 | -0.05 | -73.884
-6.5 | -0.37 | 0.00541 | -0.051 | -68.429
-6 | -0.32 | 0.00537 | -0.052 | -59.445
-5.5 | -0.268 | 0.00506 | -0.053 | -52.912
-5 | -0.215 | 0.00492 | -0.054 | -43.703
-4.5 | -0.162 | 0.00489 | -0.055 | -33.114
-4 | -0.108 | 0.00473 | -0.056 | -22.818
-3.5 | -0.053 | 0.00495 | -0.057 | -10.771
-3 | 0.002 | 0.0046 | -0.058 | 0.363
-2.5 | 0.057 | 0.00455 | -0.059 | 12.528
-2 | 0.113 | 0.00441 | -0.059 | 25.564
-1.5 | 0.169 | 0.00483 | -0.06 | 34.925
-1 | 0.225 | 0.00453 | -0.061 | 49.557
-0.5 | 0.281 | 0.00451 | -0.062 | 62.33
0 | 0.34 | 0.00412 | -0.063 | 82.51
0.5 | 0.396 | 0.00443 | -0.064 | 89.417
1 | 0.453 | 0.00404 | -0.065 | 112.124
1.5 | 0.51 | 0.00301 | -0.066 | 169.148
2 | 0.566 | 0.00447 | -0.066 | 126.726
2.5 | 0.623 | 0.00505 | -0.067 | 123.466
3 | 0.679 | 0.00509 | -0.068 | 133.434
3.5 | 0.735 | 0.00526 | -0.069 | 139.637
4 | 0.79 | 0.00556 | -0.07 | 142.261
4.5 | 0.845 | 0.00611 | -0.071 | 138.234
5 | 0.899 | 0.00833 | -0.071 | 107.934
5.5 | 0.953 | 0.00724 | -0.072 | 131.509
6 | 1.005 | 0.00744 | -0.073 | 135.016
6.5 | 1.057 | 0.00782 | -0.074 | 135.107
7 | 1.107 | 0.00817 | -0.074 | 135.425
7.5 | 1.156 | 0.00859 | -0.075 | 134.569
8 | 1.203 | 0.01101 | -0.076 | 109.273
8.5 | 1.24 | 0.00961 | -0.077 | 129.02
9 | 1.27 | 0.01016 | -0.077 | 124.941
9.5 | 1.293 | 0.01274 | -0.078 | 101.475
10 | 1.31 | 0.01356 | -0.079 | 96.6
10.5 | 1.319 | 0.01242 | -0.079 | 106.194
11 | 1.321 | 0.01339 | -0.08 | 98.666
11.5 | 1.286 | 0.01819 | -0.079 | 70.726
12 | 1.256 | 0.02091 | -0.078 | 60.057
12.5 | 1.168 | 0.03489 | -0.073 | 33.475
13 | 1.153 | 0.03364 | -0.075 | 34.272
13.5 | 1.043 | 0.06401 | -0.064 | 16.295
14 | 0.984 | 0.08164 | -0.058 | 12.058
14.5 | 0.941 | 0.09223 | -0.056 | 10.204
15 | 0.896 | 0.10397 | -0.053 | 8.619
15.5 | 0.855 | 0.11167 | -0.052 | 7.654
16 | 0.811 | 0.1225 | -0.049 | 6.622

## 60. Re 3M Mach 0.10 (2)
BIGFOIL.COM POLAR EXPORT
goe474
GOE 474 |  |  |  | Cl Max: | 1.6129 | at alpha= | 16 | deg
XFOIL ncrit=9 |  |  |  | L/D Max: | 118.031 | at alpha= | 5.5 | deg
Re: | 3000000 |  |  | Cd Min: | 0.18091 | at alpha= | 20 | deg
Mach: | 0.1 |  |  | Cl=0 at alpha= | -2.8022 | deg
|  |  |  | @ Cl=0.1, Cd= | 0.0052339
|  |  |  | @ Cl=0.4, Cd= | 0.0055712
|  |  |  | @ Cl=0.6, Cd= | 0.0055585
alpha (deg) | Cl | Cd | Cm | Cl/Cd
-12.5 | -1.0446 | 0.02751 | -0.0657 | -37.9716
-12 | -1.0265 | 0.02271 | -0.0625 | -45.2004
-11.5 | -0.9879 | 0.02048 | -0.0607 | -48.2373
-11 | -0.9317 | 0.01784 | -0.0627 | -52.2253
-10.5 | -0.8717 | 0.01588 | -0.0647 | -54.8929
-10 | -0.8101 | 0.01448 | -0.0666 | -55.9461
-9.5 | -0.7552 | 0.01321 | -0.0668 | -57.1688
-9 | -0.6979 | 0.01132 | -0.0678 | -61.6519
-8.5 | -0.6358 | 0.01003 | -0.0694 | -63.3898
-8 | -0.5768 | 0.00932 | -0.07 | -61.8884
-7.5 | -0.5122 | 0.00873 | -0.0719 | -58.6712
-7 | -0.4533 | 0.00801 | -0.0724 | -56.5918
-6.5 | -0.3986 | 0.00751 | -0.0719 | -53.0759
-6 | -0.345 | 0.00721 | -0.0711 | -47.8502
-5.5 | -0.292 | 0.00678 | -0.0702 | -43.0678
-5 | -0.238 | 0.00653 | -0.0695 | -36.4472
-4.5 | -0.184 | 0.00627 | -0.0689 | -29.3461
-4 | -0.1297 | 0.00605 | -0.0682 | -21.438
-3.5 | -0.0756 | 0.00587 | -0.0675 | -12.879
-3 | -0.0214 | 0.00576 | -0.0669 | -3.7153
-2.5 | 0.0327 | 0.00557 | -0.0662 | 5.8707
-2 | 0.0855 | 0.00525 | -0.0654 | 16.2857
-1.5 | 0.1396 | 0.00519 | -0.0648 | 26.8979
-1 | 0.1938 | 0.00522 | -0.0642 | 37.1264
-0.5 | 0.2473 | 0.00529 | -0.0634 | 46.7486
0 | 0.3015 | 0.00533 | -0.0629 | 56.5666
0.5 | 0.3555 | 0.0054 | -0.0623 | 65.8333
1 | 0.4075 | 0.0056 | -0.0614 | 72.7679
1.5 | 0.4548 | 0.00618 | -0.0597 | 73.5922
2 | 0.504 | 0.00613 | -0.0584 | 82.2186
2.5 | 0.5379 | 0.00516 | -0.0538 | 104.2442
3 | 0.6236 | 0.00571 | -0.0607 | 109.2119
3.5 | 0.6943 | 0.00617 | -0.0642 | 112.5284
4 | 0.7576 | 0.00659 | -0.066 | 114.9621
4.5 | 0.8036 | 0.00699 | -0.0638 | 114.9642
5 | 0.8513 | 0.0073 | -0.062 | 116.6164
5.5 | 0.8994 | 0.00762 | -0.0602 | 118.0315
6 | 0.9442 | 0.00825 | -0.058 | 114.4485
6.5 | 0.9897 | 0.00887 | -0.0558 | 111.5784
7 | 1.0357 | 0.0095 | -0.0538 | 109.0211
7.5 | 1.083 | 0.01001 | -0.052 | 108.1918
8 | 1.1285 | 0.01071 | -0.05 | 105.3688
8.5 | 1.1757 | 0.01123 | -0.0483 | 104.6928
9 | 1.2218 | 0.01185 | -0.0465 | 103.1055
9.5 | 1.2641 | 0.01288 | -0.044 | 98.1444
10 | 1.3098 | 0.01349 | -0.0422 | 97.0941
10.5 | 1.3536 | 0.01427 | -0.0401 | 94.8563
11 | 1.3956 | 0.01514 | -0.0379 | 92.1797
11.5 | 1.4353 | 0.01616 | -0.0352 | 88.8181
12 | 1.4644 | 0.01801 | -0.031 | 81.3104
12.5 | 1.4988 | 0.01915 | -0.0277 | 78.2663
13 | 1.5256 | 0.02033 | -0.0231 | 75.0418
13.5 | 1.5519 | 0.0214 | -0.0186 | 72.5187
14 | 1.5675 | 0.02325 | -0.0132 | 67.4194
14.5 | 1.5817 | 0.02532 | -0.0083 | 62.4684
15 | 1.6004 | 0.02725 | -0.0047 | 58.7303
15.5 | 1.6082 | 0.03022 | -0.0009 | 53.2164
16 | 1.6129 | 0.03381 | 0.002 | 47.7048
16.5 | 1.6006 | 0.03958 | 0.004 | 40.4396
17 | 1.5912 | 0.04579 | 0.0042 | 34.7499
17.5 | 1.5683 | 0.05455 | 0.0023 | 28.7498
18 | 1.5207 | 0.06856 | -0.0038 | 22.1806
18.5 | 1.4443 | 0.09037 | -0.0156 | 15.9821
19 | 1.3105 | 0.12523 | -0.0345 | 10.4647
19.5 | 1.1943 | 0.16028 | -0.0557 | 7.4513
20 | 1.1511 | 0.18091 | -0.0683 | 6.3628

## 61. Re 3M Mach 0.25 (1)
BIGFOIL.COM POLAR EXPORT
goe474
GOE 474 |  |  |  | Cl Max: | 1.296 | at alpha= | 10 | deg
JavaFoil+Calcfoil stall+Eppler ext transition |  |  |  | L/D Max: | 175.115 | at alpha= | 1.5 | deg
Re: | 3000000 |  |  | Cd Min: | 0.00299 | at alpha= | 1.5 | deg
Mach: | 0.25 |  |  | Cl=0 at alpha= | -3.0175 | deg
|  |  |  | @ Cl=0.1, Cd= | 0.004354
|  |  |  | @ Cl=0.4, Cd= | 0.0047638
|  |  |  | @ Cl=0.6, Cd= | 0.13426
alpha (deg) | Cl | Cd | Cm | Cl/Cd
-13 | -0.374 | 0.09976 | -0.018 | -3.751
-12.5 | -0.408 | 0.09294 | -0.019 | -4.387
-12 | -0.436 | 0.08371 | -0.02 | -5.204
-11.5 | -0.457 | 0.07754 | -0.02 | -5.892
-11 | -0.471 | 0.07179 | -0.021 | -6.564
-10.5 | -0.481 | 0.06522 | -0.024 | -7.369
-10 | -0.483 | 0.05904 | -0.027 | -8.183
-9.5 | -0.48 | 0.05165 | -0.03 | -9.286
-9 | -0.468 | 0.04635 | -0.032 | -10.095
-8.5 | -0.452 | 0.0392 | -0.035 | -11.536
-8 | -0.502 | 0.00737 | -0.049 | -68.176
-7.5 | -0.467 | 0.00691 | -0.051 | -67.533
-7 | -0.425 | 0.00559 | -0.052 | -75.982
-6.5 | -0.378 | 0.00539 | -0.053 | -70.161
-6 | -0.327 | 0.00515 | -0.053 | -63.439
-5.5 | -0.274 | 0.00502 | -0.054 | -54.621
-5 | -0.221 | 0.00489 | -0.055 | -45.104
-4.5 | -0.166 | 0.00481 | -0.056 | -34.49
-4 | -0.111 | 0.00466 | -0.057 | -23.759
-3.5 | -0.055 | 0.00485 | -0.058 | -11.273
-3 | 0.002 | 0.00444 | -0.059 | 0.386
-2.5 | 0.059 | 0.00439 | -0.06 | 13.329
-2 | 0.116 | 0.00434 | -0.061 | 26.675
-1.5 | 0.173 | 0.00481 | -0.062 | 36.017
-1 | 0.231 | 0.00451 | -0.063 | 51.123
-0.5 | 0.289 | 0.00447 | -0.064 | 64.563
0 | 0.349 | 0.00399 | -0.065 | 87.548
0.5 | 0.407 | 0.00487 | -0.066 | 83.611
1 | 0.465 | 0.00398 | -0.067 | 117.053
1.5 | 0.524 | 0.00299 | -0.067 | 175.115
2 | 0.582 | 0.00455 | -0.068 | 127.863
2.5 | 0.64 | 0.00425 | -0.069 | 150.723
3 | 0.698 | 0.00498 | -0.07 | 140.172
3.5 | 0.755 | 0.00526 | -0.071 | 143.449
4 | 0.811 | 0.00558 | -0.072 | 145.51
4.5 | 0.867 | 0.00608 | -0.073 | 142.723
5 | 0.923 | 0.00857 | -0.073 | 107.687
5.5 | 0.977 | 0.00715 | -0.074 | 136.592
6 | 1.03 | 0.00749 | -0.075 | 137.572
6.5 | 1.081 | 0.00787 | -0.076 | 137.384
7 | 1.132 | 0.00827 | -0.077 | 136.872
7.5 | 1.18 | 0.00872 | -0.077 | 135.214
8 | 1.226 | 0.00932 | -0.078 | 131.488
8.5 | 1.258 | 0.00986 | -0.079 | 127.568
9 | 1.281 | 0.01052 | -0.08 | 121.717
9.5 | 1.294 | 0.01362 | -0.08 | 94.972
10 | 1.296 | 0.01206 | -0.081 | 107.427
10.5 | 1.271 | 0.01677 | -0.081 | 75.754
11 | 1.221 | 0.01997 | -0.079 | 61.118
11.5 | 1.155 | 0.02575 | -0.077 | 44.859
12 | 0.985 | 0.06596 | -0.06 | 14.94
12.5 | 0.916 | 0.08057 | -0.054 | 11.371
13 | 0.849 | 0.09058 | -0.05 | 9.373
13.5 | 0.779 | 0.09834 | -0.05 | 7.925
14 | 0.7 | 0.10852 | -0.046 | 6.454
14.5 | 0.617 | 0.12048 | -0.041 | 5.118
15 | 0.531 | 0.13426 | -0.04 | 3.952

## 62. Re 3M Mach 0.25 (2)
BIGFOIL.COM POLAR EXPORT
goe474
GOE 474 |  |  |  | Cl Max: | 1.4619 | at alpha= | 12.5 | deg
XFOIL ncrit=9 |  |  |  | L/D Max: | 117.885 | at alpha= | 5.5 | deg
Re: | 3000000 |  |  | Cd Min: | 0.16088 | at alpha= | 17.5 | deg
Mach: | 0.25 |  |  | Cl=0 at alpha= | -2.7929 | deg
|  |  |  | @ Cl=0.1, Cd= | 0.0052865
|  |  |  | @ Cl=0.4, Cd= | 0.0056252
|  |  |  | @ Cl=0.6, Cd= | 0.0056188
alpha (deg) | Cl | Cd | Cm | Cl/Cd
-14.5 | -0.4024 | 0.15102 | -0.0092 | -2.6645
-14 | -0.3963 | 0.1458 | -0.0121 | -2.7181
-13.5 | -0.3884 | 0.13956 | -0.0148 | -2.783
-13 | -0.382 | 0.13291 | -0.0171 | -2.8741
-12.5 | -0.5052 | 0.13814 | -0.0062 | -3.6572
-12 | -0.4962 | 0.13061 | -0.0089 | -3.7991
-11.5 | -0.4961 | 0.12085 | -0.0122 | -4.1051
-11 | -0.5098 | 0.10782 | -0.0169 | -4.7283
-10.5 | -0.5869 | 0.08342 | -0.029 | -7.0355
-10 | -0.6355 | 0.0692 | -0.037 | -9.1835
-9.5 | -0.7509 | 0.02812 | -0.0716 | -26.7034
-9 | -0.7161 | 0.01746 | -0.0747 | -41.0137
-8.5 | -0.6592 | 0.01342 | -0.0759 | -49.1207
-8 | -0.601 | 0.01081 | -0.076 | -55.5967
-7.5 | -0.5333 | 0.00966 | -0.0774 | -55.207
-7 | -0.4719 | 0.00883 | -0.0772 | -53.4428
-6.5 | -0.4156 | 0.00802 | -0.0761 | -51.8204
-6 | -0.36 | 0.00751 | -0.0748 | -47.9361
-5.5 | -0.3043 | 0.00709 | -0.0735 | -42.9196
-5 | -0.2483 | 0.0067 | -0.0725 | -37.0597
-4.5 | -0.1921 | 0.00639 | -0.0715 | -30.0626
-4 | -0.1353 | 0.00623 | -0.0708 | -21.7175
-3.5 | -0.0794 | 0.00594 | -0.0699 | -13.367
-3 | -0.0232 | 0.00581 | -0.0691 | -3.9931
-2.5 | 0.0328 | 0.00564 | -0.0683 | 5.8156
-2 | 0.0874 | 0.0053 | -0.0673 | 16.4906
-1.5 | 0.1433 | 0.00524 | -0.0666 | 27.3473
-1 | 0.1991 | 0.00525 | -0.0659 | 37.9238
-0.5 | 0.2543 | 0.00531 | -0.0651 | 47.8908
0 | 0.3101 | 0.00536 | -0.0645 | 57.8545
0.5 | 0.3659 | 0.00543 | -0.0639 | 67.3849
1 | 0.4183 | 0.00573 | -0.0627 | 73.0017
1.5 | 0.4674 | 0.0063 | -0.0609 | 74.1905
2 | 0.5187 | 0.00635 | -0.0597 | 81.685
2.5 | 0.5532 | 0.00533 | -0.0549 | 103.7899
3 | 0.6407 | 0.00587 | -0.0616 | 109.1482
3.5 | 0.7143 | 0.0063 | -0.0651 | 113.381
4 | 0.7787 | 0.00674 | -0.0666 | 115.5341
4.5 | 0.8267 | 0.00712 | -0.0642 | 116.1096
5 | 0.876 | 0.00747 | -0.062 | 117.2691
5.5 | 0.9254 | 0.00785 | -0.0599 | 117.8854
6 | 0.971 | 0.00859 | -0.0571 | 113.0384
6.5 | 1.0183 | 0.00926 | -0.0545 | 109.9676
7 | 1.067 | 0.00986 | -0.0522 | 108.215
7.5 | 1.1151 | 0.01054 | -0.0497 | 105.797
8 | 1.1635 | 0.01122 | -0.0472 | 103.6988
8.5 | 1.2116 | 0.01194 | -0.0447 | 101.474
9 | 1.2552 | 0.01312 | -0.0414 | 95.6707
9.5 | 1.302 | 0.01394 | -0.0387 | 93.4003
10 | 1.3456 | 0.01505 | -0.0354 | 89.4086
10.5 | 1.3868 | 0.01629 | -0.0318 | 85.132
11 | 1.4205 | 0.01802 | -0.0271 | 78.8291
11.5 | 1.4341 | 0.02068 | -0.0195 | 69.3472
12 | 1.4519 | 0.02257 | -0.0128 | 64.3288
12.5 | 1.4619 | 0.02514 | -0.0061 | 58.1504
13 | 1.4563 | 0.02913 | 0.0004 | 49.9931
13.5 | 1.4486 | 0.03398 | 0.0046 | 42.631
14 | 1.4194 | 0.04192 | 0.0062 | 33.8597
14.5 | 1.386 | 0.05224 | 0.0035 | 26.5314
15 | 1.352 | 0.06496 | -0.0029 | 20.8128
15.5 | 1.3057 | 0.08256 | -0.0135 | 15.8152
16 | 1.2356 | 0.10382 | -0.0241 | 11.9014
16.5 | 1.1759 | 0.12346 | -0.0344 | 9.5245
17 | 1.119 | 0.14432 | -0.0465 | 7.7536
17.5 | 1.09 | 0.16088 | -0.0561 | 6.7752

## 63. Re 3M Mach 0.50 (1)
BIGFOIL.COM POLAR EXPORT
goe474
GOE 474 |  |  |  | Cl Max: | 1.243 | at alpha= | 8 | deg
JavaFoil+Calcfoil stall+Eppler ext transition |  |  |  | L/D Max: | 143.882 | at alpha= | 3.5 | deg
Re: | 3000000 |  |  | Cd Min: | 0.00407 | at alpha= | 0 | deg
Mach: | 0.5 |  |  | Cl=0 at alpha= | -3.0159 | deg
|  |  |  | @ Cl=0.1, Cd= | 0.0044764
|  |  |  | @ Cl=0.4, Cd= | 0.0041469
|  |  |  | @ Cl=0.6, Cd= | 0.0054639
alpha (deg) | Cl | Cd | Cm | Cl/Cd
-20 | -0.827 | 0.15924 | -0.018 | -5.191
-19.5 | -0.803 | 0.15609 | -0.018 | -5.143
-19 | -0.78 | 0.15054 | -0.019 | -5.179
-18.5 | -0.757 | 0.15106 | -0.019 | -5.009
-18 | -0.734 | 0.14675 | -0.02 | -4.999
-17.5 | -0.711 | 0.1356 | -0.02 | -5.24
-17 | -0.689 | 0.1449 | -0.021 | -4.753
-16.5 | -0.666 | 0.13436 | -0.022 | -4.955
-16 | -0.643 | 0.12316 | -0.023 | -5.217
-15.5 | -0.618 | 0.11647 | -0.023 | -5.309
-15 | -0.593 | 0.11887 | -0.022 | -4.985
-14.5 | -0.569 | 0.10896 | -0.023 | -5.218
-14 | -0.545 | 0.10431 | -0.023 | -5.222
-13.5 | -0.521 | 0.10133 | -0.023 | -5.139
-13 | -0.497 | 0.09672 | -0.024 | -5.136
-12.5 | -0.473 | 0.09534 | -0.025 | -4.963
-12 | -0.447 | 0.09118 | -0.022 | -4.9
-11.5 | -0.423 | 0.0873 | -0.023 | -4.843
-11 | -0.399 | 0.08723 | -0.023 | -4.571
-10.5 | -0.375 | 0.08397 | -0.024 | -4.46
-10 | -0.35 | 0.07928 | -0.025 | -4.417
-9.5 | -0.326 | 0.07886 | -0.025 | -4.13
-9 | -0.301 | 0.0763 | -0.026 | -3.947
-8.5 | -0.277 | 0.07377 | -0.026 | -3.749
-8 | -0.251 | 0.06094 | -0.026 | -4.127
-7.5 | -0.294 | 0.05351 | -0.026 | -5.5
-7 | -0.345 | 0.04418 | -0.027 | -7.812
-6.5 | -0.326 | 0.04052 | -0.028 | -8.047
-6 | -0.352 | 0.00677 | -0.06 | -51.974
-5.5 | -0.299 | 0.00533 | -0.061 | -56.05
-5 | -0.242 | 0.00545 | -0.062 | -44.482
-4.5 | -0.183 | 0.00496 | -0.063 | -36.936
-4 | -0.123 | 0.00484 | -0.064 | -25.371
-3.5 | -0.061 | 0.00509 | -0.065 | -11.947
-3 | 0.002 | 0.0046 | -0.066 | 0.415
-2.5 | 0.065 | 0.00446 | -0.067 | 14.653
-2 | 0.129 | 0.00449 | -0.068 | 28.8
-1.5 | 0.193 | 0.00487 | -0.069 | 39.72
-1 | 0.258 | 0.00453 | -0.07 | 56.941
-0.5 | 0.322 | 0.00449 | -0.071 | 71.75
0 | 0.39 | 0.00407 | -0.072 | 95.971
0.5 | 0.455 | 0.00457 | -0.073 | 99.623
1 | 0.52 | 0.00438 | -0.074 | 118.688
1.5 | 0.585 | 0.00554 | -0.075 | 105.531
2 | 0.65 | 0.00521 | -0.076 | 124.774
2.5 | 0.715 | 0.00529 | -0.077 | 134.985
3 | 0.778 | 0.0055 | -0.078 | 141.649
3.5 | 0.841 | 0.00585 | -0.079 | 143.882
4 | 0.903 | 0.00643 | -0.08 | 140.316
4.5 | 0.963 | 0.00921 | -0.081 | 104.522
5 | 1.021 | 0.00777 | -0.082 | 131.316
5.5 | 1.075 | 0.00829 | -0.083 | 129.728
6 | 1.126 | 0.00882 | -0.084 | 127.645
6.5 | 1.171 | 0.0095 | -0.085 | 123.234
7 | 1.209 | 0.01013 | -0.086 | 119.375
7.5 | 1.235 | 0.01094 | -0.086 | 112.848
8 | 1.243 | 0.012 | -0.087 | 103.558
8.5 | 0.883 | 0.06382 | -0.041 | 13.833
9 | 0.631 | 0.07454 | -0.042 | 8.468
9.5 | 0.657 | 0.07905 | -0.042 | 8.315
10 | 0.684 | 0.08151 | -0.042 | 8.39
10.5 | 0.71 | 0.0841 | -0.042 | 8.446
11 | 0.739 | 0.08909 | -0.047 | 8.299
11.5 | 0.769 | 0.09553 | -0.052 | 8.054
12 | 0.795 | 0.09905 | -0.05 | 8.022
12.5 | 0.822 | 0.10163 | -0.051 | 8.084
13 | 0.85 | 0.10788 | -0.054 | 7.881

## 64. Re 3M Mach 0.50 (2)
BIGFOIL.COM POLAR EXPORT
goe474
GOE 474 |  |  |  | Cl Max: | 1.2481 | at alpha= | 8 | deg
XFOIL ncrit=9 |  |  |  | L/D Max: | 119.781 | at alpha= | 5 | deg
Re: | 3000000 |  |  | Cd Min: | 0.2685 | at alpha= | -20 | deg
Mach: | 0.5 |  |  | Cl=0 at alpha= | -2.7519 | deg
|  |  |  | @ Cl=0.1, Cd= | 0.0056941
|  |  |  | @ Cl=0.4, Cd= | 0.0055963
|  |  |  | @ Cl=0.6, Cd= | 0.007099
alpha (deg) | Cl | Cd | Cm | Cl/Cd
-20 | -0.773 | 0.2685 | 0.0505 | -2.879
-19.5 | -0.7518 | 0.26069 | 0.0459 | -2.8839
-19 | -0.7297 | 0.25175 | 0.0413 | -2.8985
-18.5 | -0.7088 | 0.24365 | 0.0368 | -2.9091
-18 | -0.6882 | 0.23516 | 0.0323 | -2.9265
-17.5 | -0.6677 | 0.22715 | 0.028 | -2.9395
-17 | -0.6477 | 0.21908 | 0.0239 | -2.9565
-16.5 | -0.6294 | 0.21114 | 0.02 | -2.981
-16 | -0.6095 | 0.20378 | 0.0162 | -2.991
-15.5 | -0.5901 | 0.19627 | 0.0125 | -3.0066
-15 | -0.5711 | 0.18873 | 0.009 | -3.026
-14.5 | -0.5527 | 0.18048 | 0.0054 | -3.0624
-14 | -0.5363 | 0.17195 | 0.0018 | -3.1189
-13.5 | -0.5202 | 0.16395 | -0.0015 | -3.1729
-13 | -0.5051 | 0.15611 | -0.0046 | -3.2355
-12 | -0.4773 | 0.14138 | -0.0101 | -3.376
-11.5 | -0.4672 | 0.1325 | -0.0131 | -3.526
-11 | -0.4572 | 0.1247 | -0.0158 | -3.6664
-10.5 | -0.4491 | 0.11653 | -0.0186 | -3.8539
-10 | -0.4437 | 0.10795 | -0.0215 | -4.1102
-9.5 | -0.4366 | 0.10061 | -0.0241 | -4.3395
-9 | -0.4297 | 0.09361 | -0.0263 | -4.5903
-8.5 | -0.4295 | 0.08585 | -0.0287 | -5.0029
-8 | -0.4319 | 0.0785 | -0.0306 | -5.5019
-7.5 | -0.424 | 0.06932 | -0.0385 | -6.1166
-7 | -0.4093 | 0.05667 | -0.0568 | -7.2225
-6.5 | -0.3624 | 0.03649 | -0.0906 | -9.9315
-6 | -0.3695 | 0.0205 | -0.0961 | -18.0244
-5.5 | -0.3471 | 0.01196 | -0.0924 | -29.0217
-5 | -0.2944 | 0.00866 | -0.0881 | -33.9954
-4.5 | -0.23 | 0.00739 | -0.085 | -31.1231
-4 | -0.1634 | 0.00681 | -0.0827 | -23.9941
-3.5 | -0.097 | 0.00644 | -0.0809 | -15.0621
-3 | -0.0324 | 0.00611 | -0.079 | -5.3028
-2.5 | 0.0329 | 0.00593 | -0.0777 | 5.5481
-2 | 0.0967 | 0.00571 | -0.0763 | 16.9352
-1.5 | 0.1588 | 0.00541 | -0.0748 | 29.353
-1 | 0.2224 | 0.00538 | -0.0738 | 41.3383
-0.5 | 0.2854 | 0.00545 | -0.0727 | 52.367
0.5 | 0.4107 | 0.00561 | -0.0705 | 73.2086
1 | 0.4635 | 0.00633 | -0.0678 | 73.2227
1.5 | 0.5218 | 0.00675 | -0.066 | 77.3037
2 | 0.5804 | 0.00711 | -0.0643 | 81.6315
2.5 | 0.6339 | 0.00708 | -0.0617 | 89.5339
3 | 0.7162 | 0.00637 | -0.0649 | 112.4333
4 | 0.8699 | 0.00738 | -0.0676 | 117.8726
4.5 | 0.9264 | 0.00776 | -0.064 | 119.3814
5 | 0.9834 | 0.00821 | -0.0603 | 119.7808
5.5 | 1.0334 | 0.00918 | -0.0552 | 112.5708
6 | 1.0878 | 0.01003 | -0.0503 | 108.4546
6.5 | 1.1434 | 0.01091 | -0.0451 | 104.8029
7 | 1.1927 | 0.01236 | -0.0386 | 96.4968
7.5 | 1.2325 | 0.01453 | -0.0303 | 84.8245
8 | 1.2481 | 0.0182 | -0.0193 | 68.5769
8.5 | 1.2347 | 0.02299 | -0.0067 | 53.706
9 | 1.2083 | 0.02914 | 0.0025 | 41.4653
9.5 | 1.173 | 0.03718 | 0.0063 | 31.5492
10 | 1.1363 | 0.04757 | 0.0036 | 23.8869
10.5 | 1.1019 | 0.06109 | -0.0055 | 18.0373
11 | 1.0729 | 0.07686 | -0.0154 | 13.9591
11.5 | 1.0409 | 0.09055 | -0.0223 | 11.4953
12 | 1.0136 | 0.10352 | -0.0289 | 9.7913
12.5 | 0.9895 | 0.11668 | -0.0359 | 8.4805
13 | 0.9657 | 0.1309 | -0.0438 | 7.3774

## 65. Re 4M Mach 0.00 (1)
BIGFOIL.COM POLAR EXPORT
goe474
GOE 474 |  |  |  | Cl Max: | 1.327 | at alpha= | 11 | deg
JavaFoil+Calcfoil stall+Eppler ext transition |  |  |  | L/D Max: | 148.18 | at alpha= | 2.5 | deg
Re: | 4000000 |  |  | Cd Min: | 0.00387 | at alpha= | 0.5 | deg
Mach: | 0 |  |  | Cl=0 at alpha= | -3.0182 | deg
|  |  |  | @ Cl=0.1, Cd= | 0.0043518
|  |  |  | @ Cl=0.4, Cd= | 0.0038763
|  |  |  | @ Cl=0.6, Cd= | 0.0043443
alpha (deg) | Cl | Cd | Cm | Cl/Cd
-17 | -0.431 | 0.13661 | -0.015 | -3.158
-16.5 | -0.448 | 0.12803 | -0.015 | -3.5
-16 | -0.464 | 0.12175 | -0.016 | -3.815
-15.5 | -0.48 | 0.11647 | -0.016 | -4.122
-15 | -0.495 | 0.10879 | -0.017 | -4.547
-14.5 | -0.508 | 0.10404 | -0.018 | -4.886
-14 | -0.52 | 0.09707 | -0.018 | -5.359
-13.5 | -0.53 | 0.09011 | -0.02 | -5.885
-13 | -0.539 | 0.08341 | -0.021 | -6.458
-12.5 | -0.545 | 0.07661 | -0.023 | -7.112
-12 | -0.548 | 0.07025 | -0.025 | -7.797
-11.5 | -0.545 | 0.06609 | -0.025 | -8.248
-11 | -0.542 | 0.059 | -0.027 | -9.181
-10.5 | -0.531 | 0.05521 | -0.028 | -9.625
-10 | -0.519 | 0.04915 | -0.03 | -10.57
-9.5 | -0.504 | 0.04297 | -0.032 | -11.737
-9 | -0.492 | 0.03329 | -0.036 | -14.763
-8.5 | -0.535 | 0.00709 | -0.047 | -75.534
-8 | -0.5 | 0.00569 | -0.048 | -87.934
-7.5 | -0.459 | 0.00558 | -0.049 | -82.307
-7 | -0.416 | 0.00532 | -0.05 | -78.069
-6.5 | -0.369 | 0.00514 | -0.051 | -71.785
-6 | -0.318 | 0.00502 | -0.052 | -63.351
-5.5 | -0.267 | 0.00488 | -0.053 | -54.628
-5 | -0.214 | 0.00474 | -0.054 | -45.221
-4.5 | -0.161 | 0.0047 | -0.055 | -34.299
-4 | -0.107 | 0.0048 | -0.056 | -22.343
-3.5 | -0.053 | 0.00452 | -0.056 | -11.743
-3 | 0.002 | 0.00447 | -0.057 | 0.372
-2.5 | 0.057 | 0.00443 | -0.058 | 12.819
-2 | 0.112 | 0.00433 | -0.059 | 25.88
-1.5 | 0.168 | 0.00463 | -0.06 | 36.241
-1 | 0.224 | 0.00433 | -0.061 | 51.593
-0.5 | 0.28 | 0.00402 | -0.062 | 69.587
0 | 0.338 | 0.00393 | -0.063 | 85.916
0.5 | 0.394 | 0.00387 | -0.064 | 101.86
1 | 0.451 | 0.00393 | -0.064 | 114.836
1.5 | 0.507 | 0.00523 | -0.065 | 96.928
2 | 0.564 | 0.00464 | -0.066 | 121.541
2.5 | 0.62 | 0.00418 | -0.067 | 148.18
3 | 0.676 | 0.00485 | -0.068 | 139.426
3.5 | 0.731 | 0.00505 | -0.069 | 144.874
4 | 0.786 | 0.00558 | -0.069 | 140.995
4.5 | 0.841 | 0.0058 | -0.07 | 145.125
5 | 0.895 | 0.00787 | -0.071 | 113.732
5.5 | 0.948 | 0.00828 | -0.072 | 114.561
6 | 1.001 | 0.00706 | -0.073 | 141.752
6.5 | 1.052 | 0.00735 | -0.073 | 143.182
7 | 1.102 | 0.00767 | -0.074 | 143.67
7.5 | 1.151 | 0.00808 | -0.075 | 142.388
8 | 1.198 | 0.01035 | -0.076 | 115.779
8.5 | 1.236 | 0.00911 | -0.076 | 135.7
9 | 1.267 | 0.01133 | -0.077 | 111.841
9.5 | 1.292 | 0.01194 | -0.078 | 108.15
10 | 1.31 | 0.01272 | -0.078 | 103.054
10.5 | 1.322 | 0.01135 | -0.079 | 116.483
11 | 1.327 | 0.01246 | -0.08 | 106.516
11.5 | 1.324 | 0.01354 | -0.08 | 97.812
12 | 1.287 | 0.01795 | -0.079 | 71.675
12.5 | 1.24 | 0.02273 | -0.077 | 54.578
13 | 1.219 | 0.02347 | -0.078 | 51.966
13.5 | 1.154 | 0.03305 | -0.075 | 34.909
14 | 1.048 | 0.06258 | -0.066 | 16.744
14.5 | 0.991 | 0.07997 | -0.061 | 12.396
15 | 0.945 | 0.09385 | -0.057 | 10.071
15.5 | 0.906 | 0.10264 | -0.055 | 8.823
16 | 0.863 | 0.11472 | -0.052 | 7.526

## 66. Re 4M Mach 0.00 (2)
BIGFOIL.COM POLAR EXPORT
goe474
GOE 474 |  |  |  | Cl Max: | 1.6788 | at alpha= | 16 | deg
XFOIL ncrit=9 |  |  |  | L/D Max: | 124.44 | at alpha= | 5.5 | deg
Re: | 4000000 |  |  | Cd Min: | 0.13278 | at alpha= | 20 | deg
Mach: | 0 |  |  | Cl=0 at alpha= | -2.7858 | deg
|  |  |  | @ Cl=0.1, Cd= | 0.0050587
|  |  |  | @ Cl=0.4, Cd= | 0.0059123
|  |  |  | @ Cl=0.6, Cd= | 0.0054317
alpha (deg) | Cl | Cd | Cm | Cl/Cd
-13.5 | -1.1377 | 0.02494 | -0.0665 | -45.6175
-13 | -1.1029 | 0.02326 | -0.0641 | -47.4162
-12.5 | -1.0913 | 0.01787 | -0.0597 | -61.0688
-12 | -1.0366 | 0.01601 | -0.0611 | -64.747
-11.5 | -0.9783 | 0.01474 | -0.0626 | -66.3704
-11 | -0.918 | 0.01347 | -0.0645 | -68.1514
-10.5 | -0.8573 | 0.01237 | -0.0663 | -69.3048
-10 | -0.8037 | 0.01148 | -0.0663 | -70.0087
-9.5 | -0.7454 | 0.01063 | -0.0672 | -70.1223
-9 | -0.6839 | 0.00994 | -0.0688 | -68.8028
-8.5 | -0.6247 | 0.00888 | -0.0698 | -70.3491
-8 | -0.5628 | 0.00823 | -0.0713 | -68.384
-7.5 | -0.5047 | 0.00777 | -0.0719 | -64.955
-7 | -0.451 | 0.00743 | -0.0713 | -60.6999
-6.5 | -0.3992 | 0.00697 | -0.0703 | -57.274
-6 | -0.3462 | 0.00667 | -0.0696 | -51.904
-5.5 | -0.2929 | 0.00636 | -0.0689 | -46.0535
-5 | -0.2391 | 0.00612 | -0.0683 | -39.0686
-4.5 | -0.1853 | 0.00588 | -0.0677 | -31.5136
-4 | -0.1311 | 0.00577 | -0.0672 | -22.721
-3.5 | -0.0775 | 0.00556 | -0.0666 | -13.9388
-3 | -0.0233 | 0.00546 | -0.066 | -4.2674
-2.5 | 0.0311 | 0.00534 | -0.0655 | 5.824
-2 | 0.0837 | 0.00508 | -0.0647 | 16.4764
-1.5 | 0.1374 | 0.00501 | -0.0641 | 27.4251
-1 | 0.1908 | 0.00506 | -0.0635 | 37.7075
-0.5 | 0.2449 | 0.00511 | -0.0629 | 47.9256
0 | 0.2989 | 0.00518 | -0.0624 | 57.7027
0.5 | 0.3522 | 0.0053 | -0.0618 | 66.4528
1 | 0.3995 | 0.00591 | -0.0601 | 67.5973
1.5 | 0.4514 | 0.00615 | -0.0593 | 73.3984
2 | 0.503 | 0.00629 | -0.0585 | 79.9682
2.5 | 0.5515 | 0.00621 | -0.0572 | 88.8084
3 | 0.5961 | 0.00541 | -0.055 | 110.1848
3.5 | 0.6716 | 0.00583 | -0.0596 | 115.1973
4 | 0.7415 | 0.00627 | -0.0631 | 118.2616
4.5 | 0.8056 | 0.0066 | -0.0651 | 122.0606
5 | 0.8527 | 0.00689 | -0.0632 | 123.7591
5.5 | 0.8997 | 0.00723 | -0.0614 | 124.4398
6 | 0.9437 | 0.00787 | -0.059 | 119.9111
6.5 | 0.9893 | 0.00842 | -0.057 | 117.4941
7 | 1.036 | 0.00893 | -0.0552 | 116.0134
7.5 | 1.0831 | 0.00942 | -0.0536 | 114.9788
8 | 1.1301 | 0.00992 | -0.0519 | 113.9214
8.5 | 1.177 | 0.01042 | -0.0504 | 112.9559
9 | 1.2221 | 0.01109 | -0.0485 | 110.1984
9.5 | 1.2677 | 0.01169 | -0.0468 | 108.4431
10 | 1.3133 | 0.01227 | -0.0452 | 107.0334
10.5 | 1.3577 | 0.01293 | -0.0434 | 105.0039
11 | 1.4003 | 0.01372 | -0.0413 | 102.0627
11.5 | 1.438 | 0.01495 | -0.0385 | 96.1873
12 | 1.4793 | 0.01571 | -0.0364 | 94.163
12.5 | 1.5189 | 0.01653 | -0.0341 | 91.8875
13 | 1.5557 | 0.01747 | -0.0314 | 89.0498
13.5 | 1.5896 | 0.01843 | -0.0283 | 86.2507
14 | 1.6124 | 0.01961 | -0.0232 | 82.2234
14.5 | 1.6346 | 0.02089 | -0.0184 | 78.248
15 | 1.657 | 0.02225 | -0.0143 | 74.4719
15.5 | 1.6739 | 0.02408 | -0.01 | 69.5141
16 | 1.6788 | 0.02701 | -0.0053 | 62.1548
16.5 | 1.6769 | 0.03087 | -0.0014 | 54.3213
17 | 1.6708 | 0.03564 | 0.0012 | 46.8799
17.5 | 1.6683 | 0.0406 | 0.0024 | 41.0911
18 | 1.6718 | 0.04526 | 0.0026 | 36.9377
18.5 | 1.6277 | 0.05669 | 0 | 28.7123
19 | 1.6049 | 0.06655 | -0.0038 | 24.1157
19.5 | 1.504 | 0.09149 | -0.0163 | 16.439
20 | 1.3361 | 0.13278 | -0.0386 | 10.0625

## 67. Re 4M Mach 0.10 (1)
BIGFOIL.COM POLAR EXPORT
goe474
GOE 474 |  |  |  | Cl Max: | 1.321 | at alpha= | 11 | deg
JavaFoil+Calcfoil stall+Eppler ext transition |  |  |  | L/D Max: | 148.466 | at alpha= | 2.5 | deg
Re: | 4000000 |  |  | Cd Min: | 0.00388 | at alpha= | 1 | deg
Mach: | 0.1 |  |  | Cl=0 at alpha= | -3.0182 | deg
|  |  |  | @ Cl=0.1, Cd= | 0.0042886
|  |  |  | @ Cl=0.4, Cd= | 0.0038893
|  |  |  | @ Cl=0.6, Cd= | 0.004091
alpha (deg) | Cl | Cd | Cm | Cl/Cd
-17 | -0.392 | 0.13902 | -0.015 | -2.822
-16.5 | -0.411 | 0.13281 | -0.015 | -3.098
-16 | -0.43 | 0.1251 | -0.016 | -3.44
-15.5 | -0.449 | 0.11934 | -0.016 | -3.761
-15 | -0.466 | 0.11194 | -0.017 | -4.166
-14.5 | -0.483 | 0.10496 | -0.017 | -4.599
-14 | -0.497 | 0.09767 | -0.018 | -5.092
-13.5 | -0.51 | 0.09217 | -0.019 | -5.535
-13 | -0.521 | 0.08597 | -0.02 | -6.061
-12.5 | -0.53 | 0.07864 | -0.022 | -6.737
-12 | -0.536 | 0.07213 | -0.024 | -7.424
-11.5 | -0.535 | 0.06788 | -0.025 | -7.887
-11 | -0.534 | 0.06051 | -0.027 | -8.829
-10.5 | -0.526 | 0.05642 | -0.028 | -9.324
-10 | -0.516 | 0.05021 | -0.03 | -10.267
-9.5 | -0.501 | 0.04465 | -0.032 | -11.216
-9 | -0.484 | 0.03802 | -0.034 | -12.727
-8.5 | -0.535 | 0.00722 | -0.047 | -74.191
-8 | -0.501 | 0.00573 | -0.048 | -87.444
-7.5 | -0.461 | 0.00577 | -0.049 | -79.888
-7 | -0.417 | 0.00538 | -0.05 | -77.476
-6.5 | -0.37 | 0.0052 | -0.051 | -71.176
-6 | -0.32 | 0.00506 | -0.052 | -63.178
-5.5 | -0.268 | 0.00493 | -0.053 | -54.319
-5 | -0.215 | 0.00479 | -0.054 | -44.974
-4.5 | -0.162 | 0.00464 | -0.055 | -34.902
-4 | -0.108 | 0.00484 | -0.056 | -22.304
-3.5 | -0.053 | 0.00444 | -0.057 | -12.013
-3 | 0.002 | 0.0044 | -0.058 | 0.38
-2.5 | 0.057 | 0.00435 | -0.059 | 13.106
-2 | 0.113 | 0.00427 | -0.059 | 26.37
-1.5 | 0.169 | 0.00467 | -0.06 | 36.122
-1 | 0.225 | 0.00437 | -0.061 | 51.464
-0.5 | 0.281 | 0.00396 | -0.062 | 70.921
0 | 0.34 | 0.00393 | -0.063 | 86.513
0.5 | 0.396 | 0.00389 | -0.064 | 101.766
1 | 0.453 | 0.00388 | -0.065 | 116.859
1.5 | 0.51 | 0.00522 | -0.066 | 97.688
2 | 0.566 | 0.00393 | -0.066 | 143.953
2.5 | 0.623 | 0.0042 | -0.067 | 148.466
3 | 0.679 | 0.0048 | -0.068 | 141.347
3.5 | 0.735 | 0.00507 | -0.069 | 145.078
4 | 0.79 | 0.00563 | -0.07 | 140.263
4.5 | 0.845 | 0.00582 | -0.071 | 145.255
5 | 0.899 | 0.00796 | -0.071 | 112.978
5.5 | 0.953 | 0.00828 | -0.072 | 115.098
6 | 1.005 | 0.00708 | -0.073 | 142.024
6.5 | 1.057 | 0.00737 | -0.074 | 143.329
7 | 1.107 | 0.0077 | -0.074 | 143.698
7.5 | 1.156 | 0.00816 | -0.075 | 141.647
8 | 1.203 | 0.01041 | -0.076 | 115.512
8.5 | 1.24 | 0.00908 | -0.077 | 136.59
9 | 1.27 | 0.00967 | -0.077 | 131.358
9.5 | 1.293 | 0.01207 | -0.078 | 107.129
10 | 1.31 | 0.01289 | -0.079 | 101.644
10.5 | 1.319 | 0.01174 | -0.079 | 112.339
11 | 1.321 | 0.01269 | -0.08 | 104.045
11.5 | 1.299 | 0.01678 | -0.08 | 77.457
12 | 1.266 | 0.01893 | -0.079 | 66.915
12.5 | 1.204 | 0.02612 | -0.076 | 46.1
13 | 1.181 | 0.02658 | -0.077 | 44.449
13.5 | 1.077 | 0.0489 | -0.07 | 22.026
14 | 0.999 | 0.07242 | -0.062 | 13.8
14.5 | 0.946 | 0.08732 | -0.058 | 10.833
15 | 0.9 | 0.09964 | -0.054 | 9.03
15.5 | 0.858 | 0.10836 | -0.053 | 7.917
16 | 0.813 | 0.11995 | -0.051 | 6.779

## 68. Re 4M Mach 0.10 (2)
BIGFOIL.COM POLAR EXPORT
goe474
GOE 474 |  |  |  | Cl Max: | 1.6569 | at alpha= | 15.5 | deg
XFOIL ncrit=9 |  |  |  | L/D Max: | 124.429 | at alpha= | 5.5 | deg
Re: | 4000000 |  |  | Cd Min: | 0.20996 | at alpha= | -17.5 | deg
Mach: | 0.1 |  |  | Cl=0 at alpha= | -2.7838 | deg
|  |  |  | @ Cl=0.1, Cd= | 0.0050664
|  |  |  | @ Cl=0.4, Cd= | 0.005919
|  |  |  | @ Cl=0.6, Cd= | 0.0054362
alpha (deg) | Cl | Cd | Cm | Cl/Cd
-17.5 | -0.6281 | 0.20996 | 0.0246 | -2.9915
-17 | -0.6131 | 0.20289 | 0.0213 | -3.0218
-16.5 | -0.5988 | 0.19594 | 0.0181 | -3.056
-16 | -0.5855 | 0.18865 | 0.0149 | -3.1036
-15.5 | -0.4236 | 0.15885 | -0.003 | -2.6667
-14 | -0.5379 | 0.1597 | 0.003 | -3.3682
-13.5 | -0.891 | 0.07133 | -0.0413 | -12.4912
-12.5 | -1.0642 | 0.02444 | -0.0645 | -43.5434
-12 | -1.0431 | 0.01792 | -0.063 | -58.2087
-11.5 | -0.9862 | 0.01591 | -0.0644 | -61.9862
-11 | -0.9259 | 0.01435 | -0.0662 | -64.5226
-10.5 | -0.8647 | 0.01305 | -0.0678 | -66.2605
-10 | -0.8104 | 0.01201 | -0.0678 | -67.4771
-9.5 | -0.7517 | 0.01101 | -0.0685 | -68.2743
-9 | -0.6897 | 0.0102 | -0.07 | -67.6176
-8.5 | -0.6293 | 0.00925 | -0.071 | -68.0324
-8 | -0.5673 | 0.00836 | -0.0723 | -67.8589
-7.5 | -0.5088 | 0.00786 | -0.0727 | -64.7328
-7 | -0.4547 | 0.0075 | -0.0721 | -60.6267
-6.5 | -0.4023 | 0.00704 | -0.0711 | -57.1449
-6 | -0.3489 | 0.00671 | -0.0702 | -51.997
-5.5 | -0.2951 | 0.00641 | -0.0695 | -46.0374
-5 | -0.241 | 0.00615 | -0.0688 | -39.187
-4.5 | -0.1868 | 0.0059 | -0.0682 | -31.661
-4 | -0.1322 | 0.00578 | -0.0677 | -22.872
-3.5 | -0.0781 | 0.00557 | -0.067 | -14.0215
-3 | -0.0237 | 0.00547 | -0.0664 | -4.3327
-2.5 | 0.0311 | 0.00535 | -0.0659 | 5.8131
-2 | 0.0841 | 0.00509 | -0.0651 | 16.5226
-1.5 | 0.1381 | 0.00501 | -0.0645 | 27.5649
-1 | 0.1918 | 0.00506 | -0.0638 | 37.9051
-0.5 | 0.2462 | 0.00511 | -0.0632 | 48.18
0 | 0.3004 | 0.00519 | -0.0627 | 57.8805
1 | 0.4015 | 0.00593 | -0.0604 | 67.7066
1.5 | 0.4538 | 0.00617 | -0.0595 | 73.5494
2 | 0.5056 | 0.00632 | -0.0587 | 80
2.5 | 0.5544 | 0.00625 | -0.0574 | 88.704
3 | 0.5989 | 0.00543 | -0.0551 | 110.2947
4.5 | 0.8098 | 0.00662 | -0.0652 | 122.3263
5 | 0.8573 | 0.00692 | -0.0633 | 123.8873
5.5 | 0.9046 | 0.00727 | -0.0614 | 124.4292
6 | 0.9488 | 0.00791 | -0.0589 | 119.9494
6.5 | 0.9946 | 0.00849 | -0.0568 | 117.1496
7 | 1.0419 | 0.00898 | -0.055 | 116.0245
7.5 | 1.0891 | 0.00951 | -0.0532 | 114.5216
8 | 1.1367 | 0.01 | -0.0515 | 113.67
8.5 | 1.1838 | 0.01053 | -0.0498 | 112.4217
9 | 1.2285 | 0.01129 | -0.0477 | 108.8131
9.5 | 1.2753 | 0.01183 | -0.046 | 107.8022
10 | 1.3211 | 0.01244 | -0.0442 | 106.1977
10.5 | 1.3655 | 0.01316 | -0.0422 | 103.7614
11 | 1.4068 | 0.01415 | -0.0397 | 99.4205
11.5 | 1.4458 | 0.01528 | -0.0369 | 94.6204
12 | 1.4868 | 0.01611 | -0.0345 | 92.2905
12.5 | 1.5258 | 0.017 | -0.0319 | 89.7529
13 | 1.5611 | 0.01807 | -0.0287 | 86.3918
13.5 | 1.5906 | 0.01909 | -0.0245 | 83.3211
14 | 1.6113 | 0.02047 | -0.019 | 78.7152
14.5 | 1.6317 | 0.022 | -0.0141 | 74.1682
15 | 1.6479 | 0.02393 | -0.0094 | 68.8634
15.5 | 1.6569 | 0.02655 | -0.0048 | 62.4068
16 | 1.6405 | 0.03169 | 0.0002 | 51.7671
16.5 | 1.6511 | 0.03503 | 0.0022 | 47.1339
17 | 1.6361 | 0.04137 | 0.0035 | 39.548
17.5 | 1.6237 | 0.0482 | 0.0031 | 33.6867
18 | 1.6083 | 0.05615 | 0.0012 | 28.6429
18.5 | 1.5215 | 0.07719 | -0.0091 | 19.7111
19 | 1.4177 | 0.1037 | -0.0224 | 13.6712
19.5 | 1.3024 | 0.13495 | -0.0395 | 9.651
20 | 1.253 | 0.15462 | -0.0513 | 8.1037

## 69. Re 4M Mach 0.25 (1)
BIGFOIL.COM POLAR EXPORT
goe474
GOE 474 |  |  |  | Cl Max: | 1.296 | at alpha= | 10 | deg
JavaFoil+Calcfoil stall+Eppler ext transition |  |  |  | L/D Max: | 153.569 | at alpha= | 2.5 | deg
Re: | 4000000 |  |  | Cd Min: | 0.00378 | at alpha= | 0.5 | deg
Mach: | 0.25 |  |  | Cl=0 at alpha= | -3.0175 | deg
|  |  |  | @ Cl=0.1, Cd= | 0.0041868
|  |  |  | @ Cl=0.4, Cd= | 0.0037848
|  |  |  | @ Cl=0.6, Cd= | 0.12998
alpha (deg) | Cl | Cd | Cm | Cl/Cd
-13 | -0.374 | 0.09846 | -0.018 | -3.802
-12.5 | -0.408 | 0.09069 | -0.019 | -4.498
-12 | -0.436 | 0.08236 | -0.02 | -5.29
-11.5 | -0.457 | 0.07691 | -0.021 | -5.942
-11 | -0.473 | 0.07115 | -0.023 | -6.642
-10.5 | -0.482 | 0.06327 | -0.026 | -7.626
-10 | -0.485 | 0.05724 | -0.028 | -8.466
-9.5 | -0.48 | 0.05092 | -0.03 | -9.426
-9 | -0.47 | 0.04413 | -0.033 | -10.644
-8.5 | -0.457 | 0.03527 | -0.036 | -12.967
-8 | -0.503 | 0.00695 | -0.049 | -72.458
-7.5 | -0.467 | 0.00575 | -0.051 | -81.214
-7 | -0.425 | 0.00553 | -0.052 | -76.807
-6.5 | -0.378 | 0.00514 | -0.053 | -73.508
-6 | -0.327 | 0.00526 | -0.053 | -62.105
-5.5 | -0.274 | 0.00478 | -0.054 | -57.33
-5 | -0.221 | 0.0047 | -0.055 | -46.957
-4.5 | -0.166 | 0.00455 | -0.056 | -36.494
-4 | -0.111 | 0.00472 | -0.057 | -23.427
-3.5 | -0.055 | 0.00438 | -0.058 | -12.489
-3 | 0.002 | 0.00433 | -0.059 | 0.397
-2.5 | 0.059 | 0.00423 | -0.06 | 13.837
-2 | 0.116 | 0.00417 | -0.061 | 27.74
-1.5 | 0.173 | 0.00465 | -0.062 | 37.231
-1 | 0.231 | 0.00431 | -0.063 | 53.525
-0.5 | 0.289 | 0.00385 | -0.064 | 74.882
0 | 0.349 | 0.00382 | -0.065 | 91.381
0.5 | 0.407 | 0.00378 | -0.066 | 107.878
1 | 0.465 | 0.00431 | -0.067 | 107.874
1.5 | 0.524 | 0.00522 | -0.067 | 100.399
2 | 0.582 | 0.00389 | -0.068 | 149.416
2.5 | 0.64 | 0.00417 | -0.069 | 153.569
3 | 0.698 | 0.00483 | -0.07 | 144.414
3.5 | 0.755 | 0.00504 | -0.071 | 149.637
4 | 0.811 | 0.00552 | -0.072 | 146.989
4.5 | 0.867 | 0.00581 | -0.073 | 149.417
5 | 0.923 | 0.00812 | -0.073 | 113.658
5.5 | 0.977 | 0.00685 | -0.074 | 142.638
6 | 1.03 | 0.00716 | -0.075 | 143.924
6.5 | 1.081 | 0.0075 | -0.076 | 144.226
7 | 1.132 | 0.00783 | -0.077 | 144.486
7.5 | 1.18 | 0.00823 | -0.077 | 143.332
8 | 1.226 | 0.00887 | -0.078 | 138.184
8.5 | 1.258 | 0.00938 | -0.079 | 134.171
9 | 1.281 | 0.00993 | -0.08 | 128.987
9.5 | 1.294 | 0.01289 | -0.08 | 100.355
10 | 1.296 | 0.01138 | -0.081 | 113.855
10.5 | 1.286 | 0.01281 | -0.082 | 100.383
11 | 1.231 | 0.01823 | -0.08 | 67.51
11.5 | 1.174 | 0.02203 | -0.079 | 53.292
12 | 1.01 | 0.05476 | -0.065 | 18.437
12.5 | 0.923 | 0.0759 | -0.056 | 12.154
13 | 0.852 | 0.08789 | -0.052 | 9.694
13.5 | 0.781 | 0.09387 | -0.051 | 8.32
14 | 0.702 | 0.10632 | -0.048 | 6.604
14.5 | 0.618 | 0.11632 | -0.044 | 5.314
15 | 0.531 | 0.12998 | -0.041 | 4.084

## 70. Re 4M Mach 0.25 (2)
BIGFOIL.COM POLAR EXPORT
goe474
GOE 474 |  |  |  | Cl Max: | 1.5309 | at alpha= | 13.5 | deg
XFOIL ncrit=9 |  |  |  | L/D Max: | 125.206 | at alpha= | 5 | deg
Re: | 4000000 |  |  | Cd Min: | 0.17839 | at alpha= | 18.5 | deg
Mach: | 0.25 |  |  | Cl=0 at alpha= | -2.7761 | deg
|  |  |  | @ Cl=0.1, Cd= | 0.0052281
|  |  |  | @ Cl=0.4, Cd= | 0.0058408
|  |  |  | @ Cl=0.6, Cd= | 0.0058008
alpha (deg) | Cl | Cd | Cm | Cl/Cd
-15 | -0.5646 | 0.17484 | 0.0087 | -3.2292
-14.5 | -0.4041 | 0.15141 | -0.0093 | -2.6689
-14 | -0.3953 | 0.14593 | -0.0123 | -2.7088
-13.5 | -0.3872 | 0.13972 | -0.0149 | -2.7713
-13 | -0.3848 | 0.13256 | -0.0172 | -2.9028
-12.5 | -0.5182 | 0.1347 | -0.0066 | -3.8471
-12 | -0.5325 | 0.12083 | -0.0114 | -4.407
-11.5 | -0.5202 | 0.11461 | -0.014 | -4.5389
-11 | -0.6948 | 0.07259 | -0.0379 | -9.5716
-10.5 | -0.7786 | 0.05513 | -0.0516 | -14.123
-10 | -0.8216 | 0.02176 | -0.076 | -37.7574
-9.5 | -0.777 | 0.01628 | -0.0764 | -47.7273
-9 | -0.7187 | 0.01325 | -0.077 | -54.2415
-8.5 | -0.6558 | 0.01129 | -0.0777 | -58.0868
-8 | -0.5896 | 0.01001 | -0.0787 | -58.9011
-7.5 | -0.5314 | 0.00857 | -0.078 | -62.007
-7 | -0.4752 | 0.00799 | -0.0766 | -59.4743
-6.5 | -0.4194 | 0.00757 | -0.0753 | -55.4029
-6 | -0.3644 | 0.007 | -0.0738 | -52.0571
-5.5 | -0.308 | 0.00667 | -0.0728 | -46.1769
-5 | -0.2516 | 0.0063 | -0.0718 | -39.9365
-4.5 | -0.1948 | 0.00604 | -0.0709 | -32.2517
-4 | -0.138 | 0.00583 | -0.0702 | -23.6707
-3.5 | -0.0819 | 0.00565 | -0.0693 | -14.4956
-3 | -0.0253 | 0.0055 | -0.0686 | -4.6
-2.5 | 0.0312 | 0.00541 | -0.0679 | 5.7671
-2 | 0.087 | 0.00529 | -0.0672 | 16.4461
-1.5 | 0.1416 | 0.00503 | -0.0663 | 28.1511
-1 | 0.1972 | 0.00508 | -0.0656 | 38.8189
-0.5 | 0.2533 | 0.00514 | -0.065 | 49.2802
0 | 0.3092 | 0.00521 | -0.0644 | 59.3474
0.5 | 0.3639 | 0.00536 | -0.0636 | 67.8918
1 | 0.4127 | 0.00601 | -0.0617 | 68.6689
1.5 | 0.4664 | 0.00625 | -0.0608 | 74.624
2 | 0.5198 | 0.00646 | -0.0599 | 80.4644
2.5 | 0.5701 | 0.00644 | -0.0584 | 88.5248
3 | 0.6122 | 0.00554 | -0.0551 | 110.5054
3.5 | 0.695 | 0.00595 | -0.0607 | 116.8067
4 | 0.7682 | 0.00642 | -0.0642 | 119.6573
4.5 | 0.8332 | 0.00676 | -0.0656 | 123.2544
5 | 0.8827 | 0.00705 | -0.0634 | 125.2057
5.5 | 0.9298 | 0.00757 | -0.0609 | 122.8269
6 | 0.9761 | 0.00823 | -0.0581 | 118.6027
6.5 | 1.024 | 0.00883 | -0.0556 | 115.9683
7 | 1.0738 | 0.00934 | -0.0535 | 114.9679
7.5 | 1.123 | 0.00993 | -0.0511 | 113.0916
8 | 1.1725 | 0.0105 | -0.0489 | 111.6667
8.5 | 1.2192 | 0.01135 | -0.046 | 107.4185
9 | 1.268 | 0.01201 | -0.0436 | 105.5787
9.5 | 1.3156 | 0.01278 | -0.0409 | 102.9421
10 | 1.3609 | 0.01375 | -0.0378 | 98.9745
10.5 | 1.3982 | 0.0154 | -0.0335 | 90.7922
11 | 1.4377 | 0.01673 | -0.0295 | 85.9354
11.5 | 1.4738 | 0.01817 | -0.0251 | 81.1117
12 | 1.5016 | 0.01973 | -0.0194 | 76.1075
12.5 | 1.5202 | 0.02154 | -0.0126 | 70.5757
13 | 1.5267 | 0.02436 | -0.0054 | 62.6724
13.5 | 1.5309 | 0.02769 | 0.0004 | 55.2871
14 | 1.5156 | 0.03318 | 0.0051 | 45.6781
14.5 | 1.4944 | 0.04027 | 0.0069 | 37.1095
15 | 1.4665 | 0.04945 | 0.0054 | 29.6562
15.5 | 1.4338 | 0.061 | 0.0004 | 23.5049
16 | 1.3776 | 0.07936 | -0.0106 | 17.3589
16.5 | 1.3091 | 0.0996 | -0.0206 | 13.1436
17 | 1.2368 | 0.12026 | -0.0309 | 10.2844
17.5 | 1.1743 | 0.14121 | -0.043 | 8.316
18 | 1.1377 | 0.15873 | -0.0535 | 7.1675
18.5 | 1.0984 | 0.17839 | -0.0656 | 6.1573

## 71. Re 4M Mach 0.50 (1)
BIGFOIL.COM POLAR EXPORT
goe474
GOE 474 |  |  |  | Cl Max: | 1.243 | at alpha= | 8 | deg
JavaFoil+Calcfoil stall+Eppler ext transition |  |  |  | L/D Max: | 153.326 | at alpha= | 2 | deg
Re: | 4000000 |  |  | Cd Min: | 0.00385 | at alpha= | 0.5 | deg
Mach: | 0.5 |  |  | Cl=0 at alpha= | -3.0159 | deg
|  |  |  | @ Cl=0.1, Cd= | 0.0042708
|  |  |  | @ Cl=0.4, Cd= | 0.0038754
|  |  |  | @ Cl=0.6, Cd= | 0.0053631
alpha (deg) | Cl | Cd | Cm | Cl/Cd
-20 | -0.828 | 0.15413 | -0.018 | -5.371
-19.5 | -0.804 | 0.14967 | -0.019 | -5.373
-19 | -0.78 | 0.14348 | -0.019 | -5.438
-18.5 | -0.757 | 0.14583 | -0.019 | -5.191
-18 | -0.734 | 0.14136 | -0.02 | -5.192
-17.5 | -0.711 | 0.13163 | -0.021 | -5.401
-17 | -0.689 | 0.14166 | -0.021 | -4.862
-16.5 | -0.666 | 0.13013 | -0.022 | -5.118
-16 | -0.643 | 0.11813 | -0.023 | -5.444
-15.5 | -0.619 | 0.1135 | -0.023 | -5.455
-15 | -0.594 | 0.1157 | -0.023 | -5.134
-14.5 | -0.569 | 0.10568 | -0.023 | -5.384
-14 | -0.545 | 0.10264 | -0.023 | -5.31
-13.5 | -0.521 | 0.09691 | -0.024 | -5.377
-13 | -0.497 | 0.09321 | -0.024 | -5.333
-12.5 | -0.474 | 0.09298 | -0.025 | -5.093
-12 | -0.448 | 0.08747 | -0.024 | -5.125
-11.5 | -0.424 | 0.07964 | -0.025 | -5.325
-11 | -0.4 | 0.07399 | -0.026 | -5.41
-10.5 | -0.376 | 0.06717 | -0.027 | -5.603
-10 | -0.353 | 0.06245 | -0.028 | -5.645
-9.5 | -0.329 | 0.05653 | -0.031 | -5.822
-9 | -0.306 | 0.05047 | -0.033 | -6.065
-8.5 | -0.282 | 0.04627 | -0.035 | -6.095
-8 | -0.252 | 0.06011 | -0.026 | -4.184
-7.5 | -0.294 | 0.05281 | -0.027 | -5.574
-7 | -0.345 | 0.04375 | -0.027 | -7.892
-6.5 | -0.398 | 0.00721 | -0.058 | -55.297
-6 | -0.352 | 0.00579 | -0.06 | -60.862
-5.5 | -0.299 | 0.0051 | -0.061 | -58.642
-5 | -0.242 | 0.00504 | -0.062 | -48.043
-4.5 | -0.183 | 0.00506 | -0.063 | -36.257
-4 | -0.123 | 0.00466 | -0.064 | -26.323
-3.5 | -0.061 | 0.00452 | -0.065 | -13.468
-3 | 0.002 | 0.00442 | -0.066 | 0.433
-2.5 | 0.065 | 0.00432 | -0.067 | 15.105
-2 | 0.129 | 0.00423 | -0.068 | 30.526
-1.5 | 0.193 | 0.00468 | -0.069 | 41.305
-1 | 0.258 | 0.00437 | -0.07 | 59.034
-0.5 | 0.322 | 0.0043 | -0.071 | 74.979
0 | 0.39 | 0.00388 | -0.072 | 100.645
0.5 | 0.455 | 0.00385 | -0.073 | 118.358
1 | 0.52 | 0.00525 | -0.074 | 99.161
1.5 | 0.585 | 0.0057 | -0.075 | 102.572
2 | 0.65 | 0.00424 | -0.076 | 153.326
2.5 | 0.715 | 0.00507 | -0.077 | 141.025
3 | 0.778 | 0.00527 | -0.078 | 147.755
3.5 | 0.841 | 0.00588 | -0.079 | 143.06
4 | 0.903 | 0.00615 | -0.08 | 146.714
4.5 | 0.963 | 0.00711 | -0.081 | 135.49
5 | 1.021 | 0.00747 | -0.082 | 136.691
5.5 | 1.075 | 0.00792 | -0.083 | 135.795
6 | 1.126 | 0.00836 | -0.084 | 134.642
6.5 | 1.171 | 0.00902 | -0.085 | 129.91
7 | 1.209 | 0.0096 | -0.086 | 125.927
7.5 | 1.235 | 0.01032 | -0.086 | 119.687
8 | 1.243 | 0.01132 | -0.087 | 109.788
8.5 | 0.883 | 0.06119 | -0.042 | 14.435
9 | 0.631 | 0.0737 | -0.042 | 8.565
9.5 | 0.658 | 0.07548 | -0.042 | 8.713
10 | 0.684 | 0.078 | -0.043 | 8.773
10.5 | 0.711 | 0.08065 | -0.043 | 8.814
11 | 0.742 | 0.08465 | -0.05 | 8.765
11.5 | 0.771 | 0.0916 | -0.053 | 8.413
12 | 0.795 | 0.09447 | -0.051 | 8.414
12.5 | 0.823 | 0.09861 | -0.052 | 8.341
13 | 0.852 | 0.10325 | -0.055 | 8.249

## 72. Re 4M Mach 0.50 (2)
BIGFOIL.COM POLAR EXPORT
goe474
GOE 474 |  |  |  | Cl Max: | 1.2667 | at alpha= | 8 | deg
XFOIL ncrit=9 |  |  |  | L/D Max: | 127.801 | at alpha= | 4.5 | deg
Re: | 4000000 |  |  | Cd Min: | 0.26818 | at alpha= | -20 | deg
Mach: | 0.5 |  |  | Cl=0 at alpha= | -2.7358 | deg
|  |  |  | @ Cl=0.1, Cd= | 0.0054797
|  |  |  | @ Cl=0.4, Cd= | 0.0057645
|  |  |  | @ Cl=0.6, Cd= | 0.0070832
alpha (deg) | Cl | Cd | Cm | Cl/Cd
-20 | -0.7745 | 0.26818 | 0.0515 | -2.888
-19.5 | -0.7546 | 0.25938 | 0.0467 | -2.9092
-19 | -0.7333 | 0.25233 | 0.0422 | -2.9061
-18.5 | -0.7124 | 0.24421 | 0.0377 | -2.9172
-18 | -0.6906 | 0.23605 | 0.0333 | -2.9257
-17.5 | -0.6699 | 0.22787 | 0.029 | -2.9398
-17 | -0.6497 | 0.21974 | 0.0248 | -2.9567
-16.5 | -0.6299 | 0.21185 | 0.0208 | -2.9733
-16 | -0.6104 | 0.20378 | 0.0169 | -2.9954
-15.5 | -0.5916 | 0.19566 | 0.0131 | -3.0236
-15 | -0.5746 | 0.18758 | 0.0094 | -3.0632
-14.5 | -0.5573 | 0.17973 | 0.0059 | -3.1008
-14 | -0.5403 | 0.17176 | 0.0024 | -3.1457
-13.5 | -0.5216 | 0.16431 | -0.0008 | -3.1745
-13 | -0.5073 | 0.15676 | -0.0038 | -3.2362
-12.5 | -0.4933 | 0.14869 | -0.0069 | -3.3176
-12 | -0.4795 | 0.14108 | -0.0098 | -3.3988
-11.5 | -0.4687 | 0.13278 | -0.0127 | -3.5299
-11 | -0.459 | 0.12466 | -0.0156 | -3.682
-10.5 | -0.4519 | 0.11617 | -0.0185 | -3.89
-10 | -0.4456 | 0.10795 | -0.0213 | -4.1278
-9.5 | -0.4416 | 0.09974 | -0.024 | -4.4275
-9 | -0.4383 | 0.09205 | -0.0263 | -4.7615
-8.5 | -0.4443 | 0.0834 | -0.0293 | -5.3273
-8 | -0.448 | 0.0749 | -0.0335 | -5.9813
-7.5 | -0.4299 | 0.06504 | -0.0453 | -6.6098
-7 | -0.4047 | 0.05062 | -0.0696 | -7.9949
-6.5 | -0.3688 | 0.03234 | -0.0957 | -11.4038
-6 | -0.3795 | 0.01858 | -0.0959 | -20.4252
-5.5 | -0.36 | 0.01 | -0.0912 | -36
-5 | -0.3001 | 0.00776 | -0.0872 | -38.6727
-4.5 | -0.2333 | 0.00689 | -0.0844 | -33.8607
-4 | -0.1662 | 0.00636 | -0.0822 | -26.1321
-3.5 | -0.1002 | 0.00603 | -0.0802 | -16.6169
-3 | -0.0345 | 0.00578 | -0.0786 | -5.9689
-2.5 | 0.0308 | 0.00561 | -0.0772 | 5.4902
-2 | 0.0951 | 0.0055 | -0.0759 | 17.2909
-1.5 | 0.1579 | 0.00524 | -0.0746 | 30.1336
-1 | 0.221 | 0.00518 | -0.0735 | 42.6641
-0.5 | 0.2845 | 0.00522 | -0.0725 | 54.5019
0 | 0.3474 | 0.00532 | -0.0715 | 65.3008
0.5 | 0.4042 | 0.0058 | -0.0695 | 69.6897
1 | 0.4612 | 0.00631 | -0.0675 | 73.0903
1.5 | 0.5213 | 0.00662 | -0.0661 | 78.7462
2 | 0.5801 | 0.00702 | -0.0643 | 82.6353
2.5 | 0.6399 | 0.00721 | -0.0626 | 88.7517
3.5 | 0.7822 | 0.00652 | -0.064 | 119.9693
4 | 0.8693 | 0.00694 | -0.0673 | 125.2594
4.5 | 0.9355 | 0.00732 | -0.0657 | 127.8005
5 | 0.989 | 0.00793 | -0.0614 | 124.7163
5.5 | 1.0408 | 0.00877 | -0.0564 | 118.6773
6 | 1.0976 | 0.00947 | -0.0519 | 115.9029
6.5 | 1.154 | 0.01033 | -0.0468 | 111.7135
7 | 1.2074 | 0.01151 | -0.0407 | 104.9001
7.5 | 1.2489 | 0.01361 | -0.0324 | 91.7634
8 | 1.2667 | 0.0173 | -0.0215 | 73.2197
8.5 | 1.2556 | 0.02192 | -0.0085 | 57.281
9 | 1.2295 | 0.02793 | 0.0013 | 44.0208
9.5 | 1.1944 | 0.03581 | 0.0057 | 33.3538
10 | 1.158 | 0.04587 | 0.0037 | 25.2453
10.5 | 1.1182 | 0.05956 | -0.0051 | 18.7743
11 | 1.0889 | 0.07551 | -0.0155 | 14.4206
11.5 | 1.0537 | 0.08951 | -0.0224 | 11.7719
12 | 1.024 | 0.10245 | -0.0287 | 9.9951
12.5 | 0.9995 | 0.11518 | -0.035 | 8.6777
13 | 0.9764 | 0.1288 | -0.0422 | 7.5807

## 73. Re 5M Mach 0.00 (1)
BIGFOIL.COM POLAR EXPORT
goe474
GOE 474 |  |  |  | Cl Max: | 1.327 | at alpha= | 11 | deg
JavaFoil+Calcfoil stall+Eppler ext transition |  |  |  | L/D Max: | 151.135 | at alpha= | 4.5 | deg
Re: | 5000000 |  |  | Cd Min: | 0.00377 | at alpha= | 0.5 | deg
Mach: | 0 |  |  | Cl=0 at alpha= | -3.0182 | deg
|  |  |  | @ Cl=0.1, Cd= | 0.0041431
|  |  |  | @ Cl=0.4, Cd= | 0.0039026
|  |  |  | @ Cl=0.6, Cd= | 0.004855
alpha (deg) | Cl | Cd | Cm | Cl/Cd
-14 | -0.521 | 0.09563 | -0.019 | -5.449
-13.5 | -0.532 | 0.08799 | -0.021 | -6.044
-13 | -0.54 | 0.08192 | -0.022 | -6.591
-12.5 | -0.544 | 0.07671 | -0.023 | -7.097
-12 | -0.549 | 0.06847 | -0.025 | -8.019
-11.5 | -0.546 | 0.06433 | -0.026 | -8.494
-11 | -0.543 | 0.0573 | -0.028 | -9.48
-10.5 | -0.533 | 0.05355 | -0.029 | -9.956
-10 | -0.52 | 0.04783 | -0.031 | -10.883
-9.5 | -0.505 | 0.04218 | -0.033 | -11.975
-9 | -0.553 | 0.00961 | -0.045 | -57.603
-8.5 | -0.536 | 0.00675 | -0.047 | -79.453
-8 | -0.5 | 0.00546 | -0.048 | -91.599
-7.5 | -0.459 | 0.00537 | -0.049 | -85.558
-7 | -0.416 | 0.00525 | -0.05 | -79.185
-6.5 | -0.369 | 0.0052 | -0.051 | -70.857
-6 | -0.318 | 0.0049 | -0.052 | -64.939
-5.5 | -0.267 | 0.00476 | -0.053 | -55.973
-5 | -0.214 | 0.00463 | -0.054 | -46.315
-4.5 | -0.161 | 0.00447 | -0.055 | -36.015
-4 | -0.107 | 0.00444 | -0.056 | -24.156
-3.5 | -0.053 | 0.00438 | -0.056 | -12.118
-3 | 0.002 | 0.00433 | -0.057 | 0.384
-2.5 | 0.057 | 0.00419 | -0.058 | 13.556
-2 | 0.112 | 0.00413 | -0.059 | 27.173
-1.5 | 0.168 | 0.00415 | -0.06 | 40.466
-1 | 0.224 | 0.0042 | -0.061 | 53.266
-0.5 | 0.28 | 0.00387 | -0.062 | 72.202
0 | 0.338 | 0.00382 | -0.063 | 88.551
0.5 | 0.394 | 0.00377 | -0.064 | 104.594
1 | 0.451 | 0.00503 | -0.064 | 89.601
1.5 | 0.507 | 0.00538 | -0.065 | 94.285
2 | 0.564 | 0.00391 | -0.066 | 144.009
2.5 | 0.62 | 0.00538 | -0.067 | 115.227
3 | 0.676 | 0.00469 | -0.068 | 143.982
3.5 | 0.731 | 0.005 | -0.069 | 146.412
4 | 0.786 | 0.0054 | -0.069 | 145.683
4.5 | 0.841 | 0.00557 | -0.07 | 151.135
5 | 0.895 | 0.00628 | -0.071 | 142.507
5.5 | 0.948 | 0.00656 | -0.072 | 144.48
6 | 1.001 | 0.0068 | -0.073 | 147.126
6.5 | 1.052 | 0.00708 | -0.073 | 148.499
7 | 1.102 | 0.00738 | -0.074 | 149.351
7.5 | 1.151 | 0.00775 | -0.075 | 148.528
8 | 1.198 | 0.00996 | -0.076 | 120.354
8.5 | 1.236 | 0.00868 | -0.076 | 142.439
9 | 1.267 | 0.01088 | -0.077 | 116.402
9.5 | 1.292 | 0.01146 | -0.078 | 112.707
10 | 1.31 | 0.01217 | -0.078 | 107.672
10.5 | 1.322 | 0.01112 | -0.079 | 118.857
11 | 1.327 | 0.01195 | -0.08 | 111.009
11.5 | 1.324 | 0.01293 | -0.08 | 102.402
12 | 1.298 | 0.01674 | -0.08 | 77.575
12.5 | 1.252 | 0.02054 | -0.078 | 60.944
13 | 1.23 | 0.02137 | -0.079 | 57.564
13.5 | 1.174 | 0.02766 | -0.077 | 42.448
14 | 1.079 | 0.04887 | -0.07 | 22.069
14.5 | 1.005 | 0.07135 | -0.064 | 14.084
15 | 0.948 | 0.09008 | -0.058 | 10.526
15.5 | 0.91 | 0.0992 | -0.057 | 9.169
16 | 0.865 | 0.11201 | -0.053 | 7.727

## 74. Re 5M Mach 0.00 (2)
BIGFOIL.COM POLAR EXPORT
goe474
GOE 474 |  |  |  | Cl Max: | 1.7485 | at alpha= | 18 | deg
XFOIL ncrit=9 |  |  |  | L/D Max: | 129.743 | at alpha= | 5 | deg
Re: | 5000000 |  |  | Cd Min: | 0.24285 | at alpha= | -20 | deg
Mach: | 0 |  |  | Cl=0 at alpha= | -2.7735 | deg
|  |  |  | @ Cl=0.1, Cd= | 0.005041
|  |  |  | @ Cl=0.4, Cd= | 0.0058296
|  |  |  | @ Cl=0.6, Cd= | 0.0057643
alpha (deg) | Cl | Cd | Cm | Cl/Cd
-20 | -0.7069 | 0.24285 | 0.043 | -2.9109
-19.5 | -0.6932 | 0.23468 | 0.039 | -2.9538
-19 | -0.677 | 0.22898 | 0.0354 | -2.9566
-18.5 | -0.6614 | 0.22261 | 0.0319 | -2.9711
-18 | -0.6455 | 0.21643 | 0.0284 | -2.9825
-17.5 | -0.6299 | 0.20991 | 0.025 | -3.0008
-17 | -0.6141 | 0.20276 | 0.0217 | -3.0287
-15 | -1.263 | 0.02685 | -0.0716 | -47.0391
-14.5 | -1.2375 | 0.02394 | -0.0691 | -51.6917
-14 | -1.2058 | 0.02186 | -0.0665 | -55.1601
-13.5 | -1.1731 | 0.01996 | -0.0638 | -58.7725
-13 | -1.1345 | 0.01892 | -0.0613 | -59.963
-12.5 | -1.0802 | 0.0177 | -0.0622 | -61.0282
-12 | -1.0293 | 0.01475 | -0.0634 | -69.7831
-11.5 | -0.9711 | 0.01322 | -0.0651 | -73.4569
-11 | -0.9111 | 0.01208 | -0.0667 | -75.4222
-10.5 | -0.857 | 0.01117 | -0.0669 | -76.7234
-10 | -0.8003 | 0.01039 | -0.0674 | -77.026
-9.5 | -0.7406 | 0.00965 | -0.0686 | -76.7461
-8 | -0.5601 | 0.00773 | -0.072 | -72.458
-7.5 | -0.5069 | 0.00734 | -0.0714 | -69.0599
-7 | -0.4547 | 0.00704 | -0.0705 | -64.5881
-6.5 | -0.4019 | 0.00671 | -0.0697 | -59.8957
-6 | -0.3489 | 0.00637 | -0.069 | -54.7724
-5.5 | -0.295 | 0.00614 | -0.0685 | -48.0456
-5 | -0.2413 | 0.00586 | -0.0679 | -41.1775
-4.5 | -0.1872 | 0.00564 | -0.0673 | -33.1915
-4 | -0.133 | 0.00553 | -0.0668 | -24.0506
-3.5 | -0.0791 | 0.00538 | -0.0662 | -14.7026
-3 | -0.0246 | 0.00526 | -0.0657 | -4.6768
-2.5 | 0.0297 | 0.00521 | -0.0652 | 5.7006
-2 | 0.0835 | 0.00511 | -0.0646 | 16.3405
-1.5 | 0.1361 | 0.00489 | -0.0639 | 27.8323
-1 | 0.1895 | 0.00496 | -0.0632 | 38.2056
-0.5 | 0.2442 | 0.005 | -0.0628 | 48.84
0 | 0.2975 | 0.00512 | -0.0622 | 58.1055
0.5 | 0.3471 | 0.00556 | -0.0609 | 62.4281
1.5 | 0.4511 | 0.00609 | -0.0593 | 74.0722
2 | 0.5032 | 0.00629 | -0.0585 | 80
2.5 | 0.5533 | 0.00637 | -0.0575 | 86.8603
3 | 0.5976 | 0.00577 | -0.0554 | 103.5702
3.5 | 0.6651 | 0.00561 | -0.0582 | 118.5561
4 | 0.7286 | 0.00602 | -0.06 | 121.0299
4.5 | 0.7973 | 0.00634 | -0.0631 | 125.7571
5 | 0.8576 | 0.00661 | -0.0643 | 129.7428
5.5 | 0.903 | 0.00705 | -0.0621 | 128.0851
6 | 0.9478 | 0.00759 | -0.0599 | 124.8748
6.5 | 0.9934 | 0.00812 | -0.0578 | 122.3399
7 | 1.0406 | 0.00856 | -0.0561 | 121.5654
7.5 | 1.0875 | 0.00907 | -0.0544 | 119.9008
8 | 1.1356 | 0.00947 | -0.053 | 119.9155
8.5 | 1.1824 | 0.00999 | -0.0514 | 118.3584
9 | 1.2283 | 0.01058 | -0.0497 | 116.0964
9.5 | 1.2749 | 0.01107 | -0.0481 | 115.1671
10 | 1.3206 | 0.01164 | -0.0465 | 113.4536
10.5 | 1.3649 | 0.01231 | -0.0446 | 110.8773
11 | 1.406 | 0.01327 | -0.0423 | 105.9533
11.5 | 1.4497 | 0.01391 | -0.0405 | 104.22
12 | 1.492 | 0.01461 | -0.0385 | 102.1218
12.5 | 1.5325 | 0.01539 | -0.0363 | 99.5776
13 | 1.5707 | 0.01629 | -0.0338 | 96.4211
13.5 | 1.6066 | 0.01722 | -0.031 | 93.2985
14 | 1.6352 | 0.01835 | -0.0269 | 89.1117
14.5 | 1.6574 | 0.01953 | -0.0218 | 84.8643
15 | 1.6733 | 0.02129 | -0.0164 | 78.5956
15.5 | 1.6855 | 0.02344 | -0.0114 | 71.907
16 | 1.7065 | 0.02514 | -0.008 | 67.8799
16.5 | 1.7287 | 0.02689 | -0.0054 | 64.2878
17 | 1.7344 | 0.0302 | -0.0022 | 57.4305
17.5 | 1.7411 | 0.03371 | 0.0001 | 51.6494
18 | 1.7485 | 0.03738 | 0.0015 | 46.7764
18.5 | 1.7326 | 0.04391 | 0.0023 | 39.458
19 | 1.7226 | 0.05044 | 0.0017 | 34.1515
19.5 | 1.6943 | 0.06022 | -0.0011 | 28.1352
20 | 1.6502 | 0.07365 | -0.0067 | 22.406

## 75. Re 5M Mach 0.10 (1)
BIGFOIL.COM POLAR EXPORT
goe474
GOE 474 |  |  |  | Cl Max: | 1.321 | at alpha= | 11 | deg
JavaFoil+Calcfoil stall+Eppler ext transition |  |  |  | L/D Max: | 151.294 | at alpha= | 4.5 | deg
Re: | 5000000 |  |  | Cd Min: | 0.00379 | at alpha= | 0.5 | deg
Mach: | 0.1 |  |  | Cl=0 at alpha= | -3.0182 | deg
|  |  |  | @ Cl=0.1, Cd= | 0.0041816
|  |  |  | @ Cl=0.4, Cd= | 0.0038756
|  |  |  | @ Cl=0.6, Cd= | 0.0048186
alpha (deg) | Cl | Cd | Cm | Cl/Cd
-16.5 | -0.412 | 0.12906 | -0.015 | -3.189
-16 | -0.43 | 0.12221 | -0.016 | -3.523
-15.5 | -0.449 | 0.11685 | -0.016 | -3.841
-15 | -0.466 | 0.11079 | -0.017 | -4.21
-14.5 | -0.483 | 0.10385 | -0.017 | -4.649
-14 | -0.498 | 0.09815 | -0.019 | -5.074
-13.5 | -0.511 | 0.09071 | -0.02 | -5.635
-13 | -0.522 | 0.08397 | -0.021 | -6.222
-12.5 | -0.53 | 0.07758 | -0.023 | -6.838
-12 | -0.535 | 0.0724 | -0.024 | -7.392
-11.5 | -0.537 | 0.0656 | -0.026 | -8.183
-11 | -0.536 | 0.05855 | -0.028 | -9.153
-10.5 | -0.528 | 0.05481 | -0.029 | -9.626
-10 | -0.517 | 0.04879 | -0.03 | -10.594
-9.5 | -0.504 | 0.04235 | -0.033 | -11.894
-9 | -0.494 | 0.03134 | -0.037 | -15.77
-8.5 | -0.536 | 0.0069 | -0.047 | -77.711
-8 | -0.501 | 0.0055 | -0.048 | -91.112
-7.5 | -0.461 | 0.00543 | -0.049 | -84.856
-7 | -0.417 | 0.00517 | -0.05 | -80.637
-6.5 | -0.37 | 0.00527 | -0.051 | -70.221
-6 | -0.32 | 0.00484 | -0.052 | -66.064
-5.5 | -0.268 | 0.0047 | -0.053 | -56.935
-5 | -0.215 | 0.00467 | -0.054 | -46.098
-4.5 | -0.162 | 0.00453 | -0.055 | -35.707
-4 | -0.108 | 0.00446 | -0.056 | -24.196
-3.5 | -0.053 | 0.00431 | -0.057 | -12.361
-3 | 0.002 | 0.00427 | -0.058 | 0.392
-2.5 | 0.057 | 0.00422 | -0.059 | 13.523
-2 | 0.113 | 0.00417 | -0.059 | 27.02
-1.5 | 0.169 | 0.00409 | -0.06 | 41.257
-1 | 0.225 | 0.00423 | -0.061 | 53.143
-0.5 | 0.281 | 0.00382 | -0.062 | 73.647
0 | 0.34 | 0.00384 | -0.063 | 88.51
0.5 | 0.396 | 0.00379 | -0.064 | 104.478
1 | 0.453 | 0.00501 | -0.065 | 90.353
1.5 | 0.51 | 0.00533 | -0.066 | 95.671
2 | 0.566 | 0.0039 | -0.066 | 145.136
2.5 | 0.623 | 0.00544 | -0.067 | 114.559
3 | 0.679 | 0.00471 | -0.068 | 144.268
3.5 | 0.735 | 0.00491 | -0.069 | 149.727
4 | 0.79 | 0.0054 | -0.07 | 146.407
4.5 | 0.845 | 0.00559 | -0.071 | 151.294
5 | 0.899 | 0.00631 | -0.071 | 142.58
5.5 | 0.953 | 0.00659 | -0.072 | 144.513
6 | 1.005 | 0.00682 | -0.073 | 147.425
6.5 | 1.057 | 0.00711 | -0.074 | 148.643
7 | 1.107 | 0.00741 | -0.075 | 149.428
7.5 | 1.156 | 0.00773 | -0.075 | 149.51
8 | 1.203 | 0.01001 | -0.076 | 120.218
8.5 | 1.24 | 0.00872 | -0.077 | 142.093
9 | 1.27 | 0.00923 | -0.077 | 137.537
9.5 | 1.293 | 0.01157 | -0.078 | 111.775
10 | 1.31 | 0.01233 | -0.079 | 106.238
10.5 | 1.319 | 0.01128 | -0.079 | 116.923
11 | 1.321 | 0.01217 | -0.08 | 108.518
11.5 | 1.315 | 0.01323 | -0.081 | 99.35
12 | 1.273 | 0.01771 | -0.08 | 71.902
12.5 | 1.221 | 0.02279 | -0.078 | 53.564
13 | 1.195 | 0.02354 | -0.078 | 50.749
13.5 | 1.119 | 0.03465 | -0.075 | 32.308
14 | 1.014 | 0.06393 | -0.065 | 15.865
14.5 | 0.954 | 0.08197 | -0.06 | 11.634
15 | 0.904 | 0.09596 | -0.056 | 9.418
15.5 | 0.86 | 0.10514 | -0.055 | 8.181
16 | 0.814 | 0.11693 | -0.052 | 6.964

## 76. Re 5M Mach 0.10 (2)
BIGFOIL.COM POLAR EXPORT
goe474
GOE 474 |  |  |  | Cl Max: | 1.7139 | at alpha= | 17 | deg
XFOIL ncrit=9 |  |  |  | L/D Max: | 129.849 | at alpha= | 5 | deg
Re: | 5000000 |  |  | Cd Min: | 0.20052 | at alpha= | -19 | deg
Mach: | 0.1 |  |  | Cl=0 at alpha= | -2.772 | deg
|  |  |  | @ Cl=0.1, Cd= | 0.0050502
|  |  |  | @ Cl=0.4, Cd= | 0.0058974
|  |  |  | @ Cl=0.6, Cd= | 0.005834
alpha (deg) | Cl | Cd | Cm | Cl/Cd
-19 | -0.5039 | 0.20052 | 0.0239 | -2.513
-18.5 | -0.4905 | 0.19498 | 0.02 | -2.5156
-18 | -0.4773 | 0.18904 | 0.0163 | -2.5249
-17.5 | -0.4646 | 0.18303 | 0.0124 | -2.5384
-17 | -0.4523 | 0.17721 | 0.0086 | -2.5523
-16.5 | -0.4406 | 0.17136 | 0.0047 | -2.5712
-16 | -0.4316 | 0.16531 | 0.0008 | -2.6109
-14 | -1.1888 | 0.02695 | -0.0708 | -44.1113
-13.5 | -1.1685 | 0.02294 | -0.0678 | -50.9372
-13 | -1.1348 | 0.02104 | -0.0649 | -53.9354
-12.5 | -1.0886 | 0.0193 | -0.0642 | -56.4041
-12 | -1.0329 | 0.01742 | -0.0655 | -59.2939
-11.5 | -0.9796 | 0.01423 | -0.0669 | -68.8405
-11 | -0.9196 | 0.01275 | -0.0684 | -72.1255
-10.5 | -0.8646 | 0.01167 | -0.0685 | -74.0874
-10 | -0.8075 | 0.01079 | -0.0689 | -74.8378
-9.5 | -0.7472 | 0.00994 | -0.0699 | -75.171
-8.5 | -0.6229 | 0.00864 | -0.0726 | -72.0949
-8 | -0.5646 | 0.00787 | -0.073 | -71.7408
-7.5 | -0.5111 | 0.00743 | -0.0723 | -68.7887
-7 | -0.4584 | 0.0071 | -0.0713 | -64.5634
-6.5 | -0.4049 | 0.00683 | -0.0705 | -59.2826
-6 | -0.3516 | 0.00642 | -0.0697 | -54.7664
-5.5 | -0.2973 | 0.00618 | -0.069 | -48.1068
-5 | -0.2431 | 0.00588 | -0.0684 | -41.3435
-4.5 | -0.1887 | 0.00567 | -0.0678 | -33.2804
-4 | -0.1341 | 0.00554 | -0.0673 | -24.2058
-3.5 | -0.0797 | 0.0054 | -0.0666 | -14.7593
-3 | -0.0249 | 0.00526 | -0.0661 | -4.7338
-2.5 | 0.0297 | 0.00521 | -0.0656 | 5.7006
-2 | 0.084 | 0.00512 | -0.065 | 16.4062
-1.5 | 0.1367 | 0.00489 | -0.0642 | 27.955
-1 | 0.1905 | 0.00497 | -0.0635 | 38.33
-0.5 | 0.2455 | 0.005 | -0.0631 | 49.1
0 | 0.2991 | 0.00512 | -0.0625 | 58.418
0.5 | 0.3489 | 0.00557 | -0.0612 | 62.6391
1 | 0.4004 | 0.0059 | -0.0602 | 67.8644
1.5 | 0.4534 | 0.0061 | -0.0595 | 74.3279
2 | 0.5058 | 0.00631 | -0.0588 | 80.1585
2.5 | 0.5562 | 0.00639 | -0.0577 | 87.0423
3 | 0.6011 | 0.00582 | -0.0557 | 103.2818
3.5 | 0.6687 | 0.00563 | -0.0583 | 118.7744
4 | 0.7326 | 0.00604 | -0.0602 | 121.2914
4.5 | 0.8018 | 0.00637 | -0.0633 | 125.8713
5 | 0.8622 | 0.00664 | -0.0643 | 129.8494
5.5 | 0.9076 | 0.0071 | -0.062 | 127.831
6 | 0.9528 | 0.00765 | -0.0597 | 124.549
6.5 | 0.9988 | 0.00818 | -0.0577 | 122.1027
7 | 1.0465 | 0.00862 | -0.0559 | 121.4037
7.5 | 1.094 | 0.00912 | -0.0542 | 119.9561
8 | 1.1423 | 0.00955 | -0.0526 | 119.6126
8.5 | 1.1891 | 0.01012 | -0.0508 | 117.5
9 | 1.2359 | 0.01068 | -0.0491 | 115.721
9.5 | 1.2827 | 0.0112 | -0.0474 | 114.5268
10 | 1.3285 | 0.01181 | -0.0455 | 112.4894
10.5 | 1.3726 | 0.01257 | -0.0434 | 109.1965
11 | 1.4146 | 0.0135 | -0.041 | 104.7852
11.5 | 1.4582 | 0.0142 | -0.039 | 102.6901
12 | 1.5003 | 0.01497 | -0.0367 | 100.2204
12.5 | 1.5406 | 0.01581 | -0.0342 | 97.4447
13 | 1.5777 | 0.01682 | -0.0312 | 93.799
13.5 | 1.6121 | 0.01787 | -0.0279 | 90.2126
14 | 1.634 | 0.01916 | -0.0224 | 85.2818
14.5 | 1.653 | 0.02072 | -0.017 | 79.778
15 | 1.6651 | 0.0229 | -0.0114 | 72.7118
15.5 | 1.6825 | 0.0249 | -0.0073 | 67.5703
16 | 1.6993 | 0.02716 | -0.004 | 62.5663
16.5 | 1.7136 | 0.02983 | -0.0011 | 57.4455
17 | 1.7139 | 0.03398 | 0.0016 | 50.4385
17.5 | 1.7132 | 0.03864 | 0.0032 | 44.3375
18 | 1.7067 | 0.04434 | 0.0037 | 38.4912
18.5 | 1.6746 | 0.05394 | 0.0019 | 31.0456
19 | 1.6411 | 0.06515 | -0.0022 | 25.1896
19.5 | 1.5711 | 0.08403 | -0.0116 | 18.6969
20 | 1.4161 | 0.11917 | -0.0292 | 11.883

## 77. Re 5M Mach 0.25 (1)
BIGFOIL.COM POLAR EXPORT
goe474
GOE 474 |  |  |  | Cl Max: | 1.296 | at alpha= | 10 | deg
JavaFoil+Calcfoil stall+Eppler ext transition |  |  |  | L/D Max: | 155.158 | at alpha= | 4.5 | deg
Re: | 5000000 |  |  | Cd Min: | 0.00371 | at alpha= | 0 | deg
Mach: | 0.25 |  |  | Cl=0 at alpha= | -3.0175 | deg
|  |  |  | @ Cl=0.1, Cd= | 0.0040668
|  |  |  | @ Cl=0.4, Cd= | 0.0041057
|  |  |  | @ Cl=0.6, Cd= | 0.12698
alpha (deg) | Cl | Cd | Cm | Cl/Cd
-13 | -0.374 | 0.09542 | -0.019 | -3.923
-12.5 | -0.408 | 0.08875 | -0.019 | -4.597
-12 | -0.436 | 0.08102 | -0.02 | -5.379
-11.5 | -0.457 | 0.07609 | -0.021 | -6.011
-11 | -0.473 | 0.06864 | -0.023 | -6.894
-10.5 | -0.484 | 0.06122 | -0.027 | -7.908
-10 | -0.486 | 0.05533 | -0.029 | -8.78
-9.5 | -0.481 | 0.04931 | -0.031 | -9.761
-9 | -0.471 | 0.04297 | -0.033 | -10.959
-8.5 | -0.471 | 0.027 | -0.04 | -17.43
-8 | -0.504 | 0.00657 | -0.05 | -76.714
-7.5 | -0.467 | 0.00548 | -0.051 | -85.267
-7 | -0.425 | 0.00523 | -0.052 | -81.127
-6.5 | -0.378 | 0.00525 | -0.053 | -72.074
-6 | -0.327 | 0.0048 | -0.054 | -68.117
-5.5 | -0.274 | 0.00462 | -0.054 | -59.328
-5 | -0.221 | 0.00456 | -0.055 | -48.33
-4.5 | -0.166 | 0.00442 | -0.056 | -37.568
-4 | -0.111 | 0.00431 | -0.057 | -25.693
-3.5 | -0.055 | 0.00426 | -0.058 | -12.855
-3 | 0.002 | 0.00417 | -0.059 | 0.412
-2.5 | 0.059 | 0.00411 | -0.06 | 14.253
-2 | 0.116 | 0.00405 | -0.061 | 28.563
-1.5 | 0.173 | 0.00444 | -0.062 | 38.959
-1 | 0.231 | 0.00414 | -0.063 | 55.705
-0.5 | 0.289 | 0.00415 | -0.064 | 69.558
0 | 0.349 | 0.00371 | -0.065 | 94.092
0.5 | 0.407 | 0.00416 | -0.066 | 97.923
1 | 0.465 | 0.005 | -0.067 | 93.105
1.5 | 0.524 | 0.00463 | -0.067 | 113.166
2 | 0.582 | 0.00386 | -0.068 | 150.657
2.5 | 0.64 | 0.00548 | -0.069 | 116.714
3 | 0.698 | 0.00466 | -0.07 | 149.629
3.5 | 0.755 | 0.00489 | -0.071 | 154.361
4 | 0.811 | 0.00532 | -0.072 | 152.67
4.5 | 0.867 | 0.00559 | -0.073 | 155.158
5 | 0.923 | 0.00634 | -0.073 | 145.587
5.5 | 0.977 | 0.00659 | -0.074 | 148.248
6 | 1.03 | 0.00688 | -0.075 | 149.603
6.5 | 1.081 | 0.00721 | -0.076 | 149.98
7 | 1.132 | 0.00752 | -0.077 | 150.459
7.5 | 1.18 | 0.00789 | -0.077 | 149.428
8 | 1.226 | 0.00852 | -0.078 | 143.832
8.5 | 1.258 | 0.00901 | -0.079 | 139.68
9 | 1.281 | 0.00954 | -0.08 | 134.271
9.5 | 1.294 | 0.01235 | -0.08 | 104.715
10 | 1.296 | 0.01096 | -0.081 | 118.257
10.5 | 1.286 | 0.01228 | -0.082 | 104.654
11 | 1.237 | 0.01714 | -0.081 | 72.181
11.5 | 1.183 | 0.02011 | -0.08 | 58.848
12 | 1.009 | 0.05457 | -0.065 | 18.491
12.5 | 0.926 | 0.07241 | -0.058 | 12.79
13 | 0.854 | 0.08527 | -0.053 | 10.017
13.5 | 0.783 | 0.09167 | -0.052 | 8.541
14 | 0.703 | 0.10235 | -0.049 | 6.872
14.5 | 0.619 | 0.11395 | -0.046 | 5.433
15 | 0.531 | 0.12698 | -0.041 | 4.182

## 78. Re 5M Mach 0.25 (2)
BIGFOIL.COM POLAR EXPORT
goe474
GOE 474 |  |  |  | Cl Max: | 1.5633 | at alpha= | 13 | deg
XFOIL ncrit=9 |  |  |  | L/D Max: | 130.073 | at alpha= | 5 | deg
Re: | 5000000 |  |  | Cd Min: | 0.14922 | at alpha= | 18 | deg
Mach: | 0.25 |  |  | Cl=0 at alpha= | -2.7641 | deg
|  |  |  | @ Cl=0.1, Cd= | 0.005101
|  |  |  | @ Cl=0.4, Cd= | 0.0058902
|  |  |  | @ Cl=0.6, Cd= | 0.0062302
alpha (deg) | Cl | Cd | Cm | Cl/Cd
-12.5 | -0.5529 | 0.12511 | -0.0094 | -4.4193
-12 | -0.684 | 0.08889 | -0.0287 | -7.6949
-11.5 | -0.7296 | 0.07409 | -0.0382 | -9.8475
-11 | -0.8407 | 0.05214 | -0.0568 | -16.1239
-10.5 | -0.8803 | 0.02182 | -0.0773 | -40.3437
-10 | -0.8379 | 0.0159 | -0.0778 | -52.6981
-9.5 | -0.7804 | 0.01333 | -0.0778 | -58.5446
-8.5 | -0.6511 | 0.00995 | -0.0793 | -65.4372
-8 | -0.5888 | 0.00898 | -0.0792 | -65.5679
-7 | -0.4793 | 0.00753 | -0.0758 | -63.6521
-6.5 | -0.4234 | 0.00712 | -0.0745 | -59.4663
-5.5 | -0.3104 | 0.00635 | -0.0723 | -48.8819
-5 | -0.2535 | 0.00605 | -0.0714 | -41.9008
-4.5 | -0.1965 | 0.00581 | -0.0706 | -33.821
-4 | -0.14 | 0.00559 | -0.0698 | -25.0447
-3.5 | -0.0834 | 0.00547 | -0.069 | -15.2468
-3 | -0.0267 | 0.00531 | -0.0683 | -5.0282
-2.5 | 0.0299 | 0.00524 | -0.0677 | 5.7061
-2 | 0.086 | 0.00516 | -0.067 | 16.6667
-1.5 | 0.1406 | 0.00493 | -0.0661 | 28.5193
-1 | 0.196 | 0.00499 | -0.0654 | 39.2786
-0.5 | 0.2525 | 0.00501 | -0.0649 | 50.3992
0 | 0.3077 | 0.00514 | -0.0641 | 59.8638
0.5 | 0.3584 | 0.00564 | -0.0626 | 63.5461
1 | 0.4116 | 0.00596 | -0.0616 | 69.0604
1.5 | 0.4661 | 0.00617 | -0.0608 | 75.5429
2 | 0.5199 | 0.00642 | -0.0599 | 80.9813
2.5 | 0.5722 | 0.00656 | -0.0588 | 87.2256
3 | 0.6194 | 0.006 | -0.0568 | 103.2333
3.5 | 0.6883 | 0.00572 | -0.0592 | 120.3322
4 | 0.755 | 0.00617 | -0.0611 | 122.3663
4.5 | 0.8268 | 0.00649 | -0.0641 | 127.396
5 | 0.8871 | 0.00682 | -0.0644 | 130.0733
5.5 | 0.9333 | 0.00738 | -0.0616 | 126.4634
6 | 0.9804 | 0.00795 | -0.059 | 123.3208
6.5 | 1.0291 | 0.00847 | -0.0566 | 121.4994
7 | 1.0786 | 0.00899 | -0.0543 | 119.9778
7.5 | 1.1292 | 0.00946 | -0.0523 | 119.3658
8 | 1.1784 | 0.01008 | -0.0499 | 116.9048
8.5 | 1.2275 | 0.01071 | -0.0475 | 114.6125
9 | 1.2766 | 0.01134 | -0.0451 | 112.575
9.5 | 1.3245 | 0.01208 | -0.0424 | 109.644
10 | 1.3675 | 0.01328 | -0.0389 | 102.9744
10.5 | 1.4131 | 0.0142 | -0.0358 | 99.5141
11 | 1.455 | 0.01538 | -0.0321 | 94.6034
11.5 | 1.4946 | 0.01665 | -0.0281 | 89.7658
12 | 1.5314 | 0.01798 | -0.0237 | 85.1724
12.5 | 1.5556 | 0.01956 | -0.0173 | 79.5297
13 | 1.5633 | 0.02218 | -0.0093 | 70.4824
13.5 | 1.5502 | 0.02661 | -0.0014 | 58.2563
14 | 1.5351 | 0.03198 | 0.0037 | 48.0019
14.5 | 1.5151 | 0.03867 | 0.0062 | 39.1802
15 | 1.4919 | 0.04695 | 0.0057 | 31.7764
15.5 | 1.4633 | 0.05741 | 0.0019 | 25.4886
16 | 1.4014 | 0.07595 | -0.0092 | 18.4516
16.5 | 1.3348 | 0.09631 | -0.0198 | 13.8594
17 | 1.2659 | 0.11538 | -0.0282 | 10.9716
17.5 | 1.2289 | 0.13017 | -0.0356 | 9.4407
18 | 1.1785 | 0.14922 | -0.0469 | 7.8977

## 79. Re 5M Mach 0.50 (1)
BIGFOIL.COM POLAR EXPORT
goe474
GOE 474 |  |  |  | Cl Max: | 1.243 | at alpha= | 8 | deg
JavaFoil+Calcfoil stall+Eppler ext transition |  |  |  | L/D Max: | 152.498 | at alpha= | 3 | deg
Re: | 5000000 |  |  | Cd Min: | 0.00376 | at alpha= | 0 | deg
Mach: | 0.5 |  |  | Cl=0 at alpha= | -3.0159 | deg
|  |  |  | @ Cl=0.1, Cd= | 0.0041553
|  |  |  | @ Cl=0.4, Cd= | 0.0039446
|  |  |  | @ Cl=0.6, Cd= | 0.0052292
alpha (deg) | Cl | Cd | Cm | Cl/Cd
-20 | -0.829 | 0.15232 | -0.018 | -5.44
-19.5 | -0.805 | 0.14464 | -0.019 | -5.566
-19 | -0.781 | 0.14171 | -0.019 | -5.513
-18.5 | -0.757 | 0.14263 | -0.019 | -5.31
-18 | -0.734 | 0.13841 | -0.02 | -5.306
-17.5 | -0.711 | 0.12854 | -0.021 | -5.535
-17 | -0.689 | 0.13872 | -0.021 | -4.966
-16.5 | -0.666 | 0.12751 | -0.022 | -5.225
-16 | -0.644 | 0.11605 | -0.023 | -5.547
-15.5 | -0.62 | 0.11262 | -0.024 | -5.504
-15 | -0.595 | 0.11123 | -0.024 | -5.346
-14.5 | -0.571 | 0.10502 | -0.024 | -5.433
-14 | -0.545 | 0.09888 | -0.023 | -5.514
-13.5 | -0.521 | 0.09519 | -0.024 | -5.476
-13 | -0.497 | 0.09078 | -0.024 | -5.478
-12.5 | -0.474 | 0.09089 | -0.025 | -5.213
-12 | -0.449 | 0.08541 | -0.025 | -5.258
-11.5 | -0.425 | 0.07721 | -0.026 | -5.506
-11 | -0.402 | 0.07148 | -0.027 | -5.618
-10.5 | -0.379 | 0.06398 | -0.03 | -5.919
-10 | -0.355 | 0.05901 | -0.031 | -6.017
-9.5 | -0.332 | 0.05296 | -0.033 | -6.263
-9 | -0.308 | 0.0478 | -0.035 | -6.446
-8.5 | -0.284 | 0.04358 | -0.037 | -6.514
-8 | -0.252 | 0.05848 | -0.026 | -4.302
-7.5 | -0.294 | 0.05176 | -0.027 | -5.688
-7 | -0.345 | 0.04295 | -0.028 | -8.042
-6.5 | -0.4 | 0.00683 | -0.058 | -58.547
-6 | -0.352 | 0.00537 | -0.06 | -65.586
-5.5 | -0.299 | 0.00509 | -0.061 | -58.749
-5 | -0.242 | 0.00504 | -0.062 | -48.033
-4.5 | -0.183 | 0.00466 | -0.063 | -39.381
-4 | -0.123 | 0.00484 | -0.064 | -25.369
-3.5 | -0.061 | 0.00471 | -0.065 | -12.918
-3 | 0.002 | 0.00426 | -0.066 | 0.449
-2.5 | 0.065 | 0.00421 | -0.067 | 15.527
-2 | 0.129 | 0.00411 | -0.068 | 31.468
-1.5 | 0.193 | 0.0045 | -0.069 | 42.961
-1 | 0.258 | 0.0042 | -0.07 | 61.338
-0.5 | 0.323 | 0.00417 | -0.071 | 77.323
0 | 0.39 | 0.00376 | -0.072 | 103.861
0.5 | 0.455 | 0.00496 | -0.073 | 91.774
1 | 0.52 | 0.00533 | -0.074 | 97.546
1.5 | 0.585 | 0.00483 | -0.075 | 121.161
2 | 0.65 | 0.00656 | -0.076 | 99.068
2.5 | 0.715 | 0.00601 | -0.077 | 118.985
3 | 0.778 | 0.0051 | -0.078 | 152.498
3.5 | 0.841 | 0.00567 | -0.079 | 148.42
4 | 0.903 | 0.00599 | -0.08 | 150.71
4.5 | 0.963 | 0.00682 | -0.081 | 141.229
5 | 1.021 | 0.00717 | -0.082 | 142.332
5.5 | 1.075 | 0.00762 | -0.083 | 141.122
6 | 1.126 | 0.00808 | -0.084 | 139.288
6.5 | 1.171 | 0.00864 | -0.085 | 135.606
7 | 1.209 | 0.00919 | -0.086 | 131.535
7.5 | 1.235 | 0.0099 | -0.086 | 124.713
8 | 1.243 | 0.01078 | -0.087 | 115.295
8.5 | 0.888 | 0.05925 | -0.047 | 14.983
9 | 0.631 | 0.07131 | -0.042 | 8.852
9.5 | 0.658 | 0.07373 | -0.043 | 8.923
10 | 0.684 | 0.07625 | -0.043 | 8.976
10.5 | 0.711 | 0.07892 | -0.044 | 9.009
11 | 0.744 | 0.08249 | -0.052 | 9.017
11.5 | 0.772 | 0.08995 | -0.054 | 8.582
12 | 0.795 | 0.09248 | -0.051 | 8.6
12.5 | 0.824 | 0.09741 | -0.054 | 8.459
13 | 0.853 | 0.10057 | -0.056 | 8.478

## 80. Re 5M Mach 0.50 (2)
BIGFOIL.COM POLAR EXPORT
goe474
GOE 474 |  |  |  | Cl Max: | 1.2818 | at alpha= | 8 | deg
XFOIL ncrit=9 |  |  |  | L/D Max: | 134.3 | at alpha= | 4.5 | deg
Re: | 5000000 |  |  | Cd Min: | 0.26887 | at alpha= | -20 | deg
Mach: | 0.5 |  |  | Cl=0 at alpha= | -2.7251 | deg
|  |  |  | @ Cl=0.1, Cd= | 0.0053209
|  |  |  | @ Cl=0.4, Cd= | 0.0058751
|  |  |  | @ Cl=0.6, Cd= | 0.0069567
alpha (deg) | Cl | Cd | Cm | Cl/Cd
-20 | -0.7765 | 0.26887 | 0.0522 | -2.888
-19.5 | -0.7555 | 0.26027 | 0.0475 | -2.9028
-19 | -0.539 | 0.21237 | 0.0295 | -2.538
-18.5 | -0.5222 | 0.20604 | 0.0252 | -2.5345
-18 | -0.5059 | 0.19891 | 0.0208 | -2.5434
-17.5 | -0.4901 | 0.19193 | 0.0164 | -2.5535
-17 | -0.4743 | 0.18517 | 0.0121 | -2.5614
-16.5 | -0.4586 | 0.17848 | 0.0078 | -2.5695
-16 | -0.4433 | 0.17195 | 0.0035 | -2.5781
-15.5 | -0.4292 | 0.16563 | -0.0007 | -2.5913
-15 | -0.5757 | 0.18804 | 0.0099 | -3.0616
-14.5 | -0.5589 | 0.1797 | 0.0063 | -3.1102
-14 | -0.5429 | 0.17107 | 0.0027 | -3.1736
-13.5 | -0.5259 | 0.16366 | -0.0005 | -3.2134
-13 | -0.5118 | 0.15541 | -0.0038 | -3.2932
-12.5 | -0.4993 | 0.14687 | -0.007 | -3.3996
-12 | -0.4827 | 0.14037 | -0.0097 | -3.4388
-11.5 | -0.475 | 0.1311 | -0.0129 | -3.6232
-11 | -0.4678 | 0.12241 | -0.016 | -3.8216
-10.5 | -0.4597 | 0.1144 | -0.0188 | -4.0184
-10 | -0.4494 | 0.1073 | -0.0213 | -4.1883
-9.5 | -0.4452 | 0.0993 | -0.0239 | -4.4834
-9 | -0.4457 | 0.09098 | -0.0266 | -4.8989
-8.5 | -0.45 | 0.08267 | -0.0294 | -5.4433
-8 | -0.4452 | 0.07258 | -0.0379 | -6.1339
-7 | -0.3893 | 0.04214 | -0.0887 | -9.2383
-6.5 | -0.385 | 0.0299 | -0.0962 | -12.8763
-6 | -0.3888 | 0.01702 | -0.0957 | -22.8437
-5.5 | -0.365 | 0.00928 | -0.0906 | -39.3319
-5 | -0.3038 | 0.00719 | -0.0866 | -42.2531
-4.5 | -0.2358 | 0.0065 | -0.0839 | -36.2769
-4 | -0.1684 | 0.00605 | -0.0818 | -27.8347
-3.5 | -0.1021 | 0.00576 | -0.0799 | -17.7257
-3 | -0.0359 | 0.00559 | -0.0784 | -6.4222
-2.5 | 0.0294 | 0.0054 | -0.077 | 5.4444
-2 | 0.0942 | 0.00533 | -0.0758 | 17.6735
-1.5 | 0.1583 | 0.00523 | -0.0747 | 30.2677
-1 | 0.2199 | 0.00504 | -0.0734 | 43.631
-0.5 | 0.2839 | 0.00507 | -0.0725 | 55.9961
0 | 0.3445 | 0.00533 | -0.0711 | 64.6341
0.5 | 0.4005 | 0.00588 | -0.0689 | 68.1122
1 | 0.4604 | 0.00621 | -0.0675 | 74.1385
1.5 | 0.5207 | 0.00652 | -0.066 | 79.862
2 | 0.5805 | 0.0069 | -0.0644 | 84.1304
2.5 | 0.6424 | 0.00708 | -0.063 | 90.7345
3 | 0.7007 | 0.00691 | -0.061 | 101.4038
3.5 | 0.7731 | 0.00623 | -0.062 | 124.0931
4 | 0.8558 | 0.00663 | -0.0643 | 129.0799
4.5 | 0.9401 | 0.007 | -0.0666 | 134.3
5 | 0.9937 | 0.00772 | -0.0623 | 128.7176
5.5 | 1.0472 | 0.00844 | -0.0575 | 124.0758
6 | 1.1048 | 0.00908 | -0.0531 | 121.674
6.5 | 1.1624 | 0.00986 | -0.0482 | 117.8905
7 | 1.2182 | 0.01092 | -0.0424 | 111.5568
7.5 | 1.2623 | 0.01289 | -0.0342 | 97.9286
8 | 1.2818 | 0.01654 | -0.0232 | 77.497
8.5 | 1.2699 | 0.02134 | -0.01 | 59.508
9 | 1.2389 | 0.0276 | 0.0005 | 44.8877
9.5 | 1.2004 | 0.03564 | 0.005 | 33.6813
10 | 1.1629 | 0.04573 | 0.0031 | 25.4297
10.5 | 1.1253 | 0.05909 | -0.0054 | 19.0438
11 | 1.097 | 0.07504 | -0.0161 | 14.6189
11.5 | 1.0637 | 0.0889 | -0.0229 | 11.9651
12 | 1.0353 | 0.10155 | -0.0288 | 10.195
12.5 | 1.0113 | 0.1138 | -0.0345 | 8.8866
13 | 0.9885 | 0.12676 | -0.0409 | 7.7982

## 81. Re 6M Mach 0.00 (1)
BIGFOIL.COM POLAR EXPORT
goe474
GOE 474 |  |  |  | Cl Max: | 1.327 | at alpha= | 11 | deg
JavaFoil+Calcfoil stall+Eppler ext transition |  |  |  | L/D Max: | 154.093 | at alpha= | 4.5 | deg
Re: | 6000000 |  |  | Cd Min: | 0.00368 | at alpha= | 0 | deg
Mach: | 0 |  |  | Cl=0 at alpha= | -3.0182 | deg
|  |  |  | @ Cl=0.1, Cd= | 0.0041331
|  |  |  | @ Cl=0.4, Cd= | 0.0048179
|  |  |  | @ Cl=0.6, Cd= | 0.0045993
alpha (deg) | Cl | Cd | Cm | Cl/Cd
-14 | -0.522 | 0.09282 | -0.02 | -5.626
-13.5 | -0.532 | 0.08635 | -0.021 | -6.165
-13 | -0.541 | 0.08071 | -0.023 | -6.706
-12.5 | -0.546 | 0.07512 | -0.024 | -7.268
-12 | -0.548 | 0.0686 | -0.025 | -7.996
-11.5 | -0.547 | 0.06306 | -0.026 | -8.677
-11 | -0.543 | 0.05707 | -0.028 | -9.517
-10.5 | -0.534 | 0.0521 | -0.029 | -10.252
-10 | -0.522 | 0.04651 | -0.031 | -11.225
-9.5 | -0.507 | 0.04055 | -0.033 | -12.501
-9 | -0.563 | 0.008 | -0.046 | -70.345
-8.5 | -0.537 | 0.0065 | -0.047 | -82.575
-8 | -0.5 | 0.00535 | -0.048 | -93.519
-7.5 | -0.46 | 0.0053 | -0.049 | -86.653
-7 | -0.416 | 0.00511 | -0.05 | -81.276
-6.5 | -0.369 | 0.00491 | -0.051 | -75.078
-6 | -0.318 | 0.00479 | -0.052 | -66.468
-5.5 | -0.267 | 0.00467 | -0.053 | -57.132
-5 | -0.214 | 0.00453 | -0.054 | -47.279
-4.5 | -0.161 | 0.00464 | -0.055 | -34.692
-4 | -0.107 | 0.00432 | -0.056 | -24.831
-3.5 | -0.053 | 0.00428 | -0.056 | -12.401
-3 | 0.002 | 0.00422 | -0.057 | 0.394
-2.5 | 0.057 | 0.00418 | -0.058 | 13.589
-2 | 0.112 | 0.00412 | -0.059 | 27.21
-1.5 | 0.168 | 0.00404 | -0.06 | 41.524
-1 | 0.224 | 0.00409 | -0.061 | 54.723
-0.5 | 0.28 | 0.00412 | -0.062 | 67.782
0 | 0.338 | 0.00368 | -0.063 | 91.805
0.5 | 0.394 | 0.00478 | -0.064 | 82.446
1 | 0.451 | 0.00514 | -0.064 | 87.773
1.5 | 0.507 | 0.00466 | -0.065 | 108.914
2 | 0.564 | 0.00485 | -0.066 | 116.166
2.5 | 0.62 | 0.00446 | -0.067 | 138.983
3 | 0.676 | 0.00456 | -0.068 | 148.347
3.5 | 0.731 | 0.00483 | -0.069 | 151.412
4 | 0.786 | 0.0052 | -0.069 | 151.127
4.5 | 0.841 | 0.00546 | -0.07 | 154.093
5 | 0.895 | 0.00617 | -0.071 | 144.963
5.5 | 0.948 | 0.00635 | -0.072 | 149.238
6 | 1.001 | 0.00669 | -0.073 | 149.662
6.5 | 1.052 | 0.00691 | -0.073 | 152.165
7 | 1.102 | 0.00724 | -0.074 | 152.314
7.5 | 1.151 | 0.0075 | -0.075 | 153.47
8 | 1.198 | 0.00798 | -0.076 | 150.151
8.5 | 1.236 | 0.0084 | -0.076 | 147.039
9 | 1.267 | 0.00892 | -0.077 | 141.95
9.5 | 1.292 | 0.00936 | -0.078 | 138.061
10 | 1.31 | 0.01179 | -0.078 | 111.176
10.5 | 1.322 | 0.01073 | -0.079 | 123.246
11 | 1.327 | 0.01153 | -0.08 | 115.025
11.5 | 1.324 | 0.01249 | -0.08 | 106.013
12 | 1.315 | 0.01333 | -0.081 | 98.636
12.5 | 1.259 | 0.0192 | -0.079 | 65.585
13 | 1.237 | 0.02 | -0.079 | 61.813
13.5 | 1.186 | 0.02487 | -0.078 | 47.665
14 | 1.111 | 0.03718 | -0.074 | 29.885
14.5 | 1.016 | 0.06498 | -0.066 | 15.638
15 | 0.955 | 0.08554 | -0.06 | 11.161
15.5 | 0.912 | 0.0959 | -0.058 | 9.509
16 | 0.868 | 0.10827 | -0.055 | 8.02

## 82. Re 6M Mach 0.00 (2)
BIGFOIL.COM POLAR EXPORT
goe474
GOE 474 |  |  |  | Cl Max: | 1.7918 | at alpha= | 18 | deg
XFOIL ncrit=9 |  |  |  | L/D Max: | 130.678 | at alpha= | 5.5 | deg
Re: | 6000000 |  |  | Cd Min: | 0.0604 | at alpha= | 20 | deg
Mach: | 0 |  |  | Cl=0 at alpha= | -2.7603 | deg
|  |  |  | @ Cl=0.1, Cd= | 0.0049089
|  |  |  | @ Cl=0.4, Cd= | 0.0058575
|  |  |  | @ Cl=0.6, Cd= | 0.0063107
alpha (deg) | Cl | Cd | Cm | Cl/Cd
-16 | -1.3351 | 0.02975 | -0.0747 | -44.8773
-15.5 | -1.3184 | 0.02559 | -0.0726 | -51.5201
-15 | -1.2941 | 0.02267 | -0.0698 | -57.0843
-14.5 | -1.2617 | 0.02074 | -0.0672 | -60.8341
-14 | -1.2267 | 0.0192 | -0.0646 | -63.8906
-13.5 | -1.1907 | 0.01772 | -0.0619 | -67.1953
-13 | -1.1353 | 0.0167 | -0.0629 | -67.982
-12.5 | -1.0787 | 0.01569 | -0.064 | -68.7508
-12 | -1.0207 | 0.01454 | -0.0654 | -70.1994
-11.5 | -0.9643 | 0.01255 | -0.0669 | -76.8367
-11 | -0.9075 | 0.01137 | -0.0679 | -79.8153
-10.5 | -0.8547 | 0.01049 | -0.0676 | -81.4776
-10 | -0.7972 | 0.00974 | -0.0683 | -81.848
-9.5 | -0.7343 | 0.00904 | -0.0702 | -81.2279
-9 | -0.6744 | 0.00847 | -0.0713 | -79.6222
-8.5 | -0.6145 | 0.008 | -0.0723 | -76.8125
-8 | -0.5615 | 0.00748 | -0.0717 | -75.0668
-7.5 | -0.5101 | 0.00709 | -0.0707 | -71.9464
-7 | -0.4575 | 0.00677 | -0.0699 | -67.5775
-6.5 | -0.404 | 0.00651 | -0.0693 | -62.0584
-6 | -0.3507 | 0.00617 | -0.0686 | -56.8395
-5.5 | -0.2967 | 0.00594 | -0.0681 | -49.9495
-5 | -0.2427 | 0.00568 | -0.0676 | -42.7289
-4.5 | -0.1886 | 0.00549 | -0.067 | -34.3534
-4 | -0.1345 | 0.00536 | -0.0665 | -25.0933
-3.5 | -0.0802 | 0.00526 | -0.066 | -15.2471
-3 | -0.0257 | 0.00512 | -0.0655 | -5.0195
-1.5 | 0.1351 | 0.00485 | -0.0637 | 27.8557
-1 | 0.1889 | 0.00488 | -0.0631 | 38.709
-0.5 | 0.2433 | 0.00492 | -0.0627 | 49.4512
0 | 0.2948 | 0.00521 | -0.0617 | 56.5835
0.5 | 0.3449 | 0.00564 | -0.0606 | 61.1525
1 | 0.3978 | 0.00585 | -0.0599 | 68
1.5 | 0.4508 | 0.00603 | -0.0593 | 74.7595
2 | 0.5031 | 0.00626 | -0.0585 | 80.3674
2.5 | 0.5547 | 0.0064 | -0.0577 | 86.6719
3 | 0.6054 | 0.0063 | -0.0568 | 96.0952
3.5 | 0.642 | 0.0054 | -0.0528 | 118.8889
4 | 0.7211 | 0.00584 | -0.0583 | 123.476
4.5 | 0.7871 | 0.00613 | -0.0607 | 128.4013
5.5 | 0.9056 | 0.00693 | -0.0627 | 130.6782
6 | 0.9509 | 0.00741 | -0.0605 | 128.3266
6.5 | 0.9967 | 0.0079 | -0.0585 | 126.1646
7 | 1.0441 | 0.0083 | -0.0568 | 125.7952
8 | 1.1396 | 0.00916 | -0.0538 | 124.4105
8.5 | 1.1862 | 0.00971 | -0.0521 | 122.1627
9 | 1.2337 | 0.01015 | -0.0507 | 121.5468
9.5 | 1.2804 | 0.01064 | -0.0492 | 120.3383
10 | 1.3259 | 0.01122 | -0.0475 | 118.1729
10.5 | 1.3697 | 0.01195 | -0.0455 | 114.6192
11 | 1.4137 | 0.01262 | -0.0436 | 112.0206
11.5 | 1.4577 | 0.01324 | -0.0419 | 110.0982
12 | 1.5005 | 0.01391 | -0.0399 | 107.872
12.5 | 1.5417 | 0.01466 | -0.0378 | 105.1637
13 | 1.5803 | 0.01556 | -0.0353 | 101.5617
13.5 | 1.6167 | 0.01651 | -0.0325 | 97.9225
14 | 1.6478 | 0.0177 | -0.029 | 93.096
14.5 | 1.6687 | 0.01896 | -0.0235 | 88.0116
15 | 1.6908 | 0.02027 | -0.0188 | 83.4139
15.5 | 1.7134 | 0.02168 | -0.0148 | 79.0314
16 | 1.7373 | 0.02313 | -0.0115 | 75.1102
16.5 | 1.7603 | 0.02477 | -0.0086 | 71.0658
17 | 1.7721 | 0.02739 | -0.0052 | 64.6988
17.5 | 1.7829 | 0.03027 | -0.0025 | 58.8999
18 | 1.7918 | 0.03354 | -0.0003 | 53.4228
18.5 | 1.7874 | 0.03841 | 0.0014 | 46.5348
19 | 1.7811 | 0.04389 | 0.002 | 40.581
19.5 | 1.7652 | 0.05111 | 0.0013 | 34.5373
20 | 1.7401 | 0.0604 | -0.0013 | 28.8096

## 83. Re 6M Mach 0.10 (1)
BIGFOIL.COM POLAR EXPORT
goe474
GOE 474 |  |  |  | Cl Max: | 1.321 | at alpha= | 11 | deg
JavaFoil+Calcfoil stall+Eppler ext transition |  |  |  | L/D Max: | 154.308 | at alpha= | 4.5 | deg
Re: | 6000000 |  |  | Cd Min: | 0.0037 | at alpha= | 0 | deg
Mach: | 0.1 |  |  | Cl=0 at alpha= | -3.0182 | deg
|  |  |  | @ Cl=0.1, Cd= | 0.0040509
|  |  |  | @ Cl=0.4, Cd= | 0.0048204
|  |  |  | @ Cl=0.6, Cd= | 0.0046274
alpha (deg) | Cl | Cd | Cm | Cl/Cd
-14 | -0.499 | 0.09662 | -0.019 | -5.16
-13.5 | -0.512 | 0.08846 | -0.02 | -5.79
-13 | -0.523 | 0.0829 | -0.022 | -6.313
-12.5 | -0.531 | 0.07715 | -0.023 | -6.88
-12 | -0.536 | 0.07057 | -0.025 | -7.601
-11.5 | -0.538 | 0.06455 | -0.026 | -8.333
-11 | -0.536 | 0.05833 | -0.028 | -9.181
-10.5 | -0.529 | 0.05332 | -0.029 | -9.92
-10 | -0.518 | 0.04779 | -0.031 | -10.834
-9.5 | -0.504 | 0.04206 | -0.033 | -11.974
-9 | -0.554 | 0.00929 | -0.045 | -59.579
-8.5 | -0.537 | 0.00664 | -0.047 | -80.877
-8 | -0.501 | 0.00537 | -0.048 | -93.265
-7.5 | -0.461 | 0.00539 | -0.049 | -85.495
-7 | -0.417 | 0.00505 | -0.05 | -82.561
-6.5 | -0.37 | 0.00495 | -0.051 | -74.729
-6 | -0.32 | 0.00472 | -0.052 | -67.655
-5.5 | -0.268 | 0.00459 | -0.053 | -58.326
-5 | -0.215 | 0.00456 | -0.054 | -47.213
-4.5 | -0.162 | 0.00467 | -0.055 | -34.637
-4 | -0.108 | 0.00436 | -0.056 | -24.736
-3.5 | -0.053 | 0.00421 | -0.057 | -12.659
-3 | 0.002 | 0.00416 | -0.058 | 0.402
-2.5 | 0.057 | 0.00412 | -0.059 | 13.86
-2 | 0.113 | 0.00403 | -0.059 | 27.958
-1.5 | 0.169 | 0.00398 | -0.06 | 42.369
-1 | 0.225 | 0.00412 | -0.061 | 54.588
-0.5 | 0.281 | 0.00407 | -0.062 | 68.962
0 | 0.34 | 0.0037 | -0.063 | 91.718
0.5 | 0.396 | 0.0048 | -0.064 | 82.601
1 | 0.453 | 0.00509 | -0.065 | 88.955
1.5 | 0.51 | 0.00469 | -0.066 | 108.713
2 | 0.566 | 0.00486 | -0.067 | 116.543
2.5 | 0.623 | 0.00447 | -0.067 | 139.277
3 | 0.679 | 0.00457 | -0.068 | 148.67
3.5 | 0.735 | 0.00505 | -0.069 | 145.491
4 | 0.79 | 0.00522 | -0.07 | 151.469
4.5 | 0.845 | 0.00548 | -0.071 | 154.308
5 | 0.899 | 0.00614 | -0.071 | 146.387
5.5 | 0.953 | 0.00637 | -0.072 | 149.674
6 | 1.005 | 0.00658 | -0.073 | 152.807
6.5 | 1.057 | 0.00695 | -0.074 | 152.093
7 | 1.107 | 0.00718 | -0.075 | 154.154
7.5 | 1.156 | 0.00757 | -0.075 | 152.674
8 | 1.203 | 0.00806 | -0.076 | 149.296
8.5 | 1.24 | 0.0085 | -0.077 | 145.832
9 | 1.27 | 0.00894 | -0.077 | 142.019
9.5 | 1.293 | 0.00939 | -0.078 | 137.682
10 | 1.31 | 0.01196 | -0.079 | 109.543
10.5 | 1.319 | 0.01088 | -0.079 | 121.199
11 | 1.321 | 0.01175 | -0.08 | 112.426
11.5 | 1.315 | 0.01277 | -0.081 | 102.929
12 | 1.282 | 0.01671 | -0.08 | 76.716
12.5 | 1.231 | 0.02086 | -0.078 | 58.999
13 | 1.203 | 0.02167 | -0.079 | 55.529
13.5 | 1.137 | 0.02962 | -0.077 | 38.378
14 | 1.032 | 0.05523 | -0.068 | 18.682
14.5 | 0.961 | 0.0767 | -0.062 | 12.528
15 | 0.907 | 0.0932 | -0.057 | 9.728
15.5 | 0.863 | 0.10177 | -0.056 | 8.479
16 | 0.817 | 0.11331 | -0.053 | 7.209

## 84. Re 6M Mach 0.10 (2)
BIGFOIL.COM POLAR EXPORT
goe474
GOE 474 |  |  |  | Cl Max: | 1.7632 | at alpha= | 17.5 | deg
XFOIL ncrit=9 |  |  |  | L/D Max: | 130.617 | at alpha= | 5.5 | deg
Re: | 6000000 |  |  | Cd Min: | 0.23634 | at alpha= | -19.5 | deg
Mach: | 0.1 |  |  | Cl=0 at alpha= | -2.7615 | deg
|  |  |  | @ Cl=0.1, Cd= | 0.0049854
|  |  |  | @ Cl=0.4, Cd= | 0.0058603
|  |  |  | @ Cl=0.6, Cd= | 0.0063386
alpha (deg) | Cl | Cd | Cm | Cl/Cd
-19.5 | -0.6944 | 0.23634 | 0.0399 | -2.9381
-19 | -0.6813 | 0.22799 | 0.0359 | -2.9883
-18.5 | -0.6657 | 0.22172 | 0.0324 | -3.0024
-18 | -0.6495 | 0.2157 | 0.0289 | -3.0111
-17.5 | -0.6338 | 0.20923 | 0.0254 | -3.0292
-17 | -0.6176 | 0.20324 | 0.0221 | -3.0388
-16.5 | -0.6032 | 0.19636 | 0.0189 | -3.0719
-14.5 | -1.25 | 0.02496 | -0.0721 | -50.0801
-14 | -1.2241 | 0.02197 | -0.069 | -55.7169
-13.5 | -1.1937 | 0.01966 | -0.0657 | -60.7172
-13 | -1.1456 | 0.01811 | -0.0652 | -63.2579
-12.5 | -1.0892 | 0.01675 | -0.0661 | -65.0269
-12 | -1.0309 | 0.01533 | -0.0674 | -67.2472
-11.5 | -0.9722 | 0.01372 | -0.0688 | -70.8601
-11 | -0.9147 | 0.012 | -0.0699 | -76.225
-10.5 | -0.8627 | 0.01093 | -0.0693 | -78.9296
-10 | -0.8047 | 0.01007 | -0.0698 | -79.9106
-9.5 | -0.741 | 0.00929 | -0.0715 | -79.7632
-9 | -0.6804 | 0.00863 | -0.0725 | -78.8413
-8.5 | -0.6198 | 0.00811 | -0.0734 | -76.4242
-8 | -0.5659 | 0.00765 | -0.0727 | -73.9739
-7.5 | -0.5144 | 0.00718 | -0.0715 | -71.6435
-7 | -0.4612 | 0.00683 | -0.0707 | -67.5256
-6.5 | -0.4073 | 0.00655 | -0.07 | -62.1832
-6 | -0.3534 | 0.00621 | -0.0693 | -56.9082
-5 | -0.2445 | 0.0057 | -0.0681 | -42.8947
-4.5 | -0.19 | 0.00552 | -0.0675 | -34.4203
-4 | -0.1356 | 0.00537 | -0.067 | -25.2514
-3.5 | -0.0808 | 0.00527 | -0.0664 | -15.3321
-3 | -0.026 | 0.00512 | -0.0659 | -5.0781
-2.5 | 0.0285 | 0.0051 | -0.0654 | 5.5882
-2 | 0.0829 | 0.00505 | -0.0648 | 16.4158
-1.5 | 0.1358 | 0.00485 | -0.064 | 28
-1 | 0.1899 | 0.00488 | -0.0635 | 38.9139
-0.5 | 0.2446 | 0.00493 | -0.063 | 49.6146
0 | 0.2962 | 0.00522 | -0.062 | 56.7433
0.5 | 0.3467 | 0.00565 | -0.0608 | 61.3628
1 | 0.3999 | 0.00586 | -0.0602 | 68.2423
1.5 | 0.4531 | 0.00604 | -0.0595 | 75.0166
2 | 0.5056 | 0.00627 | -0.0588 | 80.638
2.5 | 0.5576 | 0.00643 | -0.0579 | 86.7185
3 | 0.6086 | 0.00632 | -0.057 | 96.2975
3.5 | 0.6454 | 0.00541 | -0.0529 | 119.2976
4 | 0.7251 | 0.00586 | -0.0585 | 123.7372
4.5 | 0.7916 | 0.00615 | -0.0609 | 128.7154
5.5 | 0.9104 | 0.00697 | -0.0627 | 130.6169
6 | 0.9561 | 0.00745 | -0.0604 | 128.3356
6.5 | 1.0022 | 0.00795 | -0.0583 | 126.0629
7 | 1.0499 | 0.00836 | -0.0566 | 125.5861
7.5 | 1.0982 | 0.00879 | -0.055 | 124.9374
8 | 1.1463 | 0.00924 | -0.0534 | 124.0584
8.5 | 1.1935 | 0.00979 | -0.0516 | 121.9101
9 | 1.2414 | 0.01025 | -0.0501 | 121.1122
9.5 | 1.2883 | 0.01077 | -0.0484 | 119.6193
10 | 1.3339 | 0.0114 | -0.0465 | 117.0088
10.5 | 1.3776 | 0.01221 | -0.0443 | 112.8256
11 | 1.4227 | 0.01283 | -0.0424 | 110.8885
11.5 | 1.4667 | 0.0135 | -0.0404 | 108.6444
12 | 1.5094 | 0.01424 | -0.0382 | 105.9972
12.5 | 1.5503 | 0.01506 | -0.0358 | 102.9416
13 | 1.588 | 0.01607 | -0.0329 | 98.8177
13.5 | 1.6219 | 0.01723 | -0.0294 | 94.1323
14 | 1.643 | 0.01877 | -0.0238 | 87.5333
14.5 | 1.6647 | 0.02011 | -0.0186 | 82.7797
15 | 1.6929 | 0.02119 | -0.0149 | 79.8915
15.5 | 1.7143 | 0.02286 | -0.0109 | 74.9913
16 | 1.7348 | 0.02476 | -0.0074 | 70.0646
16.5 | 1.7506 | 0.02713 | -0.0041 | 64.5264
17 | 1.7581 | 0.03037 | -0.0009 | 57.8894
17.5 | 1.7632 | 0.03411 | 0.0015 | 51.6916
18 | 1.7612 | 0.03889 | 0.0031 | 45.2867
18.5 | 1.745 | 0.04571 | 0.0034 | 38.1755
19 | 1.723 | 0.05408 | 0.0019 | 31.8602
19.5 | 1.6867 | 0.06556 | -0.0022 | 25.7276
20 | 1.6282 | 0.08208 | -0.0101 | 19.8367

## 85. Re 6M Mach 0.25 (1)
BIGFOIL.COM POLAR EXPORT
goe474
GOE 474 |  |  |  | Cl Max: | 1.296 | at alpha= | 10 | deg
JavaFoil+Calcfoil stall+Eppler ext transition |  |  |  | L/D Max: | 159.245 | at alpha= | 4.5 | deg
Re: | 6000000 |  |  | Cd Min: | 0.00358 | at alpha= | 0 | deg
Mach: | 0.25 |  |  | Cl=0 at alpha= | -3.0175 | deg
|  |  |  | @ Cl=0.1, Cd= | 0.0039828
|  |  |  | @ Cl=0.4, Cd= | 0.004644
|  |  |  | @ Cl=0.6, Cd= | 0.12597
alpha (deg) | Cl | Cd | Cm | Cl/Cd
-13 | -0.374 | 0.09552 | -0.019 | -3.92
-12.5 | -0.408 | 0.08783 | -0.019 | -4.646
-12 | -0.436 | 0.08035 | -0.02 | -5.424
-11.5 | -0.458 | 0.07471 | -0.022 | -6.13
-11 | -0.474 | 0.06821 | -0.024 | -6.949
-10.5 | -0.485 | 0.05962 | -0.027 | -8.136
-10 | -0.487 | 0.05415 | -0.029 | -8.985
-9.5 | -0.483 | 0.04809 | -0.031 | -10.034
-9 | -0.473 | 0.04133 | -0.034 | -11.437
-8.5 | -0.476 | 0.02384 | -0.041 | -19.98
-8 | -0.504 | 0.0054 | -0.05 | -93.504
-7.5 | -0.467 | 0.00529 | -0.051 | -88.242
-7 | -0.425 | 0.00501 | -0.052 | -84.685
-6.5 | -0.378 | 0.0049 | -0.053 | -77.172
-6 | -0.327 | 0.00488 | -0.054 | -66.929
-5.5 | -0.274 | 0.00484 | -0.054 | -56.633
-5 | -0.221 | 0.0044 | -0.055 | -50.107
-4.5 | -0.166 | 0.00458 | -0.056 | -36.254
-4 | -0.111 | 0.00455 | -0.057 | -24.32
-3.5 | -0.055 | 0.0042 | -0.058 | -13.043
-3 | 0.002 | 0.00404 | -0.059 | 0.424
-2.5 | 0.059 | 0.00399 | -0.06 | 14.689
-2 | 0.116 | 0.00398 | -0.061 | 29.083
-1.5 | 0.173 | 0.00389 | -0.062 | 44.558
-1 | 0.231 | 0.00406 | -0.063 | 56.801
-0.5 | 0.289 | 0.00402 | -0.064 | 71.721
0 | 0.349 | 0.00358 | -0.065 | 97.388
0.5 | 0.407 | 0.00479 | -0.066 | 84.978
1 | 0.465 | 0.00445 | -0.067 | 104.532
1.5 | 0.524 | 0.00537 | -0.067 | 97.587
2 | 0.582 | 0.00517 | -0.068 | 112.485
2.5 | 0.64 | 0.00442 | -0.069 | 144.957
3 | 0.698 | 0.00451 | -0.07 | 154.813
3.5 | 0.755 | 0.005 | -0.071 | 150.888
4 | 0.811 | 0.00521 | -0.072 | 155.846
4.5 | 0.867 | 0.00545 | -0.073 | 159.245
5 | 0.923 | 0.0061 | -0.073 | 151.133
5.5 | 0.977 | 0.00635 | -0.074 | 153.884
6 | 1.03 | 0.00665 | -0.075 | 154.973
6.5 | 1.081 | 0.00703 | -0.076 | 153.739
7 | 1.132 | 0.00727 | -0.077 | 155.602
7.5 | 1.18 | 0.00761 | -0.077 | 155.105
8 | 1.226 | 0.00823 | -0.078 | 149.019
8.5 | 1.258 | 0.00873 | -0.079 | 144.117
9 | 1.281 | 0.00924 | -0.08 | 138.563
9.5 | 1.294 | 0.00986 | -0.08 | 131.252
10 | 1.296 | 0.01084 | -0.081 | 119.536
10.5 | 1.286 | 0.01186 | -0.082 | 108.392
11 | 1.245 | 0.01629 | -0.081 | 76.435
11.5 | 1.19 | 0.0189 | -0.08 | 62.954
12 | 1.034 | 0.04482 | -0.069 | 23.067
12.5 | 0.933 | 0.06864 | -0.06 | 13.595
13 | 0.857 | 0.08239 | -0.055 | 10.401
13.5 | 0.785 | 0.09061 | -0.053 | 8.663
14 | 0.704 | 0.10012 | -0.05 | 7.035
14.5 | 0.62 | 0.11164 | -0.047 | 5.553
15 | 0.531 | 0.12597 | -0.042 | 4.216

## 86. Re 6M Mach 0.25 (2)
BIGFOIL.COM POLAR EXPORT
goe474
GOE 474 |  |  |  | Cl Max: | 1.5896 | at alpha= | 13.5 | deg
XFOIL ncrit=9 |  |  |  | L/D Max: | 130.704 | at alpha= | 4.5 | deg
Re: | 6000000 |  |  | Cd Min: | 0.18084 | at alpha= | -15.5 | deg
Mach: | 0.25 |  |  | Cl=0 at alpha= | -2.7536 | deg
|  |  |  | @ Cl=0.1, Cd= | 0.0050196
|  |  |  | @ Cl=0.4, Cd= | 0.0058653
|  |  |  | @ Cl=0.6, Cd= | 0.00649
alpha (deg) | Cl | Cd | Cm | Cl/Cd
-15.5 | -0.5844 | 0.18084 | 0.0122 | -3.2316
-15 | -0.5685 | 0.17471 | 0.0093 | -3.254
-14.5 | -0.5568 | 0.1669 | 0.0061 | -3.3361
-14 | -0.5456 | 0.15899 | 0.0031 | -3.4317
-13.5 | -0.5358 | 0.15101 | 0.0001 | -3.5481
-13 | -0.6081 | 0.121 | -0.0113 | -5.0256
-12.5 | -0.6617 | 0.10109 | -0.0217 | -6.5457
-12 | -0.7268 | 0.08175 | -0.0338 | -8.8905
-11.5 | -0.8093 | 0.06386 | -0.0475 | -12.673
-10.5 | -0.8778 | 0.02018 | -0.0793 | -43.4985
-10 | -0.8406 | 0.014 | -0.0787 | -60.0429
-9.5 | -0.7775 | 0.01175 | -0.0794 | -66.1702
-8.5 | -0.6486 | 0.00917 | -0.0801 | -70.7306
-8 | -0.5923 | 0.00842 | -0.0786 | -70.3444
-7.5 | -0.5372 | 0.00792 | -0.0769 | -67.8283
-7 | -0.4823 | 0.00724 | -0.0752 | -66.616
-6.5 | -0.4259 | 0.00683 | -0.074 | -62.3572
-6 | -0.3688 | 0.00653 | -0.073 | -56.4778
-5.5 | -0.3122 | 0.00613 | -0.0719 | -50.9299
-5 | -0.255 | 0.00588 | -0.0711 | -43.3673
-4.5 | -0.1981 | 0.00562 | -0.0703 | -35.2491
-4 | -0.1415 | 0.00543 | -0.0694 | -26.0589
-3.5 | -0.0844 | 0.00533 | -0.0688 | -15.8349
-3 | -0.0278 | 0.00518 | -0.0681 | -5.3668
-2.5 | 0.0286 | 0.00513 | -0.0674 | 5.575
-2 | 0.085 | 0.00508 | -0.0668 | 16.7323
-1.5 | 0.1396 | 0.00486 | -0.0659 | 28.7243
-1 | 0.1954 | 0.0049 | -0.0653 | 39.8776
-0.5 | 0.2517 | 0.00493 | -0.0647 | 51.0548
0 | 0.3044 | 0.00528 | -0.0636 | 57.6515
0.5 | 0.3565 | 0.00569 | -0.0623 | 62.6538
1 | 0.4111 | 0.00591 | -0.0616 | 69.5601
1.5 | 0.4658 | 0.00611 | -0.0608 | 76.2357
2 | 0.5197 | 0.00638 | -0.0599 | 81.4577
2.5 | 0.5737 | 0.00654 | -0.059 | 87.7217
3 | 0.6263 | 0.00644 | -0.058 | 97.2516
3.5 | 0.6637 | 0.00552 | -0.0535 | 120.2355
4 | 0.7475 | 0.00594 | -0.0594 | 125.8418
4.5 | 0.8169 | 0.00625 | -0.0618 | 130.704
5.5 | 0.9368 | 0.00719 | -0.0623 | 130.2921
6 | 0.9841 | 0.00773 | -0.0597 | 127.3092
6.5 | 1.0331 | 0.0082 | -0.0574 | 125.9878
7 | 1.0829 | 0.00868 | -0.0552 | 124.7581
7.5 | 1.1336 | 0.00914 | -0.0531 | 124.0263
8 | 1.1831 | 0.00975 | -0.0508 | 121.3436
8.5 | 1.2335 | 0.01027 | -0.0486 | 120.1071
9 | 1.283 | 0.01089 | -0.0462 | 117.8145
9.5 | 1.3305 | 0.01167 | -0.0434 | 114.0103
10 | 1.3768 | 0.01257 | -0.0404 | 109.5306
10.5 | 1.4232 | 0.01343 | -0.0374 | 105.9717
11 | 1.4668 | 0.01449 | -0.0339 | 101.2284
11.5 | 1.5089 | 0.01561 | -0.0302 | 96.6624
12 | 1.5474 | 0.0169 | -0.0259 | 91.5621
12.5 | 1.5662 | 0.01913 | -0.0188 | 81.8714
13 | 1.5781 | 0.02142 | -0.0112 | 73.6741
13.5 | 1.5896 | 0.02413 | -0.0049 | 65.8765
14 | 1.5827 | 0.02851 | 0.0012 | 55.5139
14.5 | 1.5688 | 0.03404 | 0.0053 | 46.087
15 | 1.547 | 0.0413 | 0.0068 | 37.4576
15.5 | 1.5231 | 0.05007 | 0.0053 | 30.4194
16 | 1.4699 | 0.06474 | -0.0018 | 22.7047
16.5 | 1.4095 | 0.08401 | -0.0133 | 16.7778
17 | 1.3458 | 0.10291 | -0.0222 | 13.0774
17.5 | 1.2789 | 0.12117 | -0.0302 | 10.5546
18 | 1.2158 | 0.1412 | -0.0414 | 8.6105
18.5 | 1.1425 | 0.16673 | -0.0576 | 6.8524

## 87. Re 6M Mach 0.50 (1)
BIGFOIL.COM POLAR EXPORT
goe474
GOE 474 |  |  |  | Cl Max: | 1.243 | at alpha= | 8 | deg
JavaFoil+Calcfoil stall+Eppler ext transition |  |  |  | L/D Max: | 156.365 | at alpha= | 4 | deg
Re: | 6000000 |  |  | Cd Min: | 0.00403 | at alpha= | -2 | deg
Mach: | 0.5 |  |  | Cl=0 at alpha= | -3.0159 | deg
|  |  |  | @ Cl=0.1, Cd= | 0.0040527
|  |  |  | @ Cl=0.4, Cd= | 0.0047608
|  |  |  | @ Cl=0.6, Cd= | 0.0050731
alpha (deg) | Cl | Cd | Cm | Cl/Cd
-20 | -0.829 | 0.14896 | -0.018 | -5.565
-19.5 | -0.806 | 0.14394 | -0.019 | -5.599
-19 | -0.782 | 0.13928 | -0.019 | -5.617
-18.5 | -0.758 | 0.1404 | -0.02 | -5.397
-18 | -0.735 | 0.13465 | -0.02 | -5.456
-17.5 | -0.712 | 0.12469 | -0.021 | -5.707
-17 | -0.689 | 0.13859 | -0.021 | -4.972
-16.5 | -0.667 | 0.12669 | -0.022 | -5.262
-16 | -0.644 | 0.1149 | -0.023 | -5.605
-15.5 | -0.62 | 0.10861 | -0.024 | -5.711
-15 | -0.595 | 0.11003 | -0.024 | -5.408
-14.5 | -0.571 | 0.10093 | -0.024 | -5.659
-14 | -0.546 | 0.09783 | -0.024 | -5.579
-13.5 | -0.521 | 0.09387 | -0.024 | -5.555
-13 | -0.497 | 0.08944 | -0.024 | -5.562
-12.5 | -0.474 | 0.0907 | -0.026 | -5.229
-12 | -0.45 | 0.08465 | -0.026 | -5.311
-11.5 | -0.426 | 0.0759 | -0.027 | -5.612
-11 | -0.403 | 0.0685 | -0.029 | -5.888
-10.5 | -0.38 | 0.06203 | -0.031 | -6.13
-10 | -0.356 | 0.057 | -0.032 | -6.248
-9.5 | -0.333 | 0.0512 | -0.034 | -6.505
-9 | -0.309 | 0.04652 | -0.036 | -6.646
-8.5 | -0.285 | 0.04243 | -0.037 | -6.711
-8 | -0.252 | 0.05793 | -0.026 | -4.343
-7.5 | -0.294 | 0.05173 | -0.027 | -5.691
-7 | -0.356 | 0.03504 | -0.04 | -10.171
-6.5 | -0.4 | 0.00657 | -0.059 | -60.978
-6 | -0.353 | 0.00539 | -0.06 | -65.442
-5.5 | -0.299 | 0.00518 | -0.061 | -57.715
-5 | -0.242 | 0.00466 | -0.062 | -51.957
-4.5 | -0.183 | 0.00483 | -0.063 | -37.932
-4 | -0.123 | 0.00442 | -0.064 | -27.77
-3.5 | -0.061 | 0.00436 | -0.065 | -13.95
-3 | 0.002 | 0.00419 | -0.066 | 0.456
-2.5 | 0.065 | 0.00408 | -0.067 | 16.012
-2 | 0.129 | 0.00403 | -0.068 | 32.079
-1.5 | 0.193 | 0.00436 | -0.069 | 44.34
-1 | 0.258 | 0.00407 | -0.07 | 63.379
-0.5 | 0.323 | 0.00404 | -0.071 | 79.896
0 | 0.39 | 0.00471 | -0.072 | 82.882
0.5 | 0.455 | 0.00504 | -0.073 | 90.378
1 | 0.52 | 0.00463 | -0.074 | 112.426
1.5 | 0.585 | 0.00487 | -0.075 | 120.053
2 | 0.65 | 0.00575 | -0.076 | 112.983
2.5 | 0.715 | 0.00583 | -0.077 | 122.564
3 | 0.778 | 0.00499 | -0.078 | 156.122
3.5 | 0.841 | 0.00546 | -0.079 | 154.061
4 | 0.903 | 0.00577 | -0.08 | 156.365
4.5 | 0.963 | 0.00658 | -0.081 | 146.306
5 | 1.021 | 0.00699 | -0.082 | 146.005
5.5 | 1.075 | 0.00736 | -0.083 | 146.124
6 | 1.126 | 0.00786 | -0.084 | 143.185
6.5 | 1.171 | 0.0083 | -0.085 | 141.185
7 | 1.209 | 0.0089 | -0.086 | 135.865
7.5 | 1.235 | 0.00957 | -0.086 | 128.991
8 | 1.243 | 0.01045 | -0.087 | 118.939
8.5 | 0.891 | 0.05708 | -0.05 | 15.614
9 | 0.631 | 0.07069 | -0.042 | 8.932
9.5 | 0.666 | 0.06185 | -0.053 | 10.763
10 | 0.688 | 0.06903 | -0.049 | 9.972
10.5 | 0.714 | 0.07621 | -0.049 | 9.37
11 | 0.745 | 0.08111 | -0.054 | 9.188
11.5 | 0.772 | 0.08765 | -0.054 | 8.813
12 | 0.796 | 0.09088 | -0.052 | 8.755
12.5 | 0.825 | 0.09396 | -0.054 | 8.778
13 | 0.853 | 0.09863 | -0.056 | 8.65

## 88. Re 6M Mach 0.50 (2)
BIGFOIL.COM POLAR EXPORT
goe474
GOE 474 |  |  |  | Cl Max: | 1.2921 | at alpha= | 8 | deg
XFOIL ncrit=9 |  |  |  | L/D Max: | 137.633 | at alpha= | 4.5 | deg
Re: | 6000000 |  |  | Cd Min: | 0.22756 | at alpha= | -20 | deg
Mach: | 0.5 |  |  | Cl=0 at alpha= | -2.7111 | deg
|  |  |  | @ Cl=0.1, Cd= | 0.0051937
|  |  |  | @ Cl=0.4, Cd= | 0.0058541
|  |  |  | @ Cl=0.6, Cd= | 0.0068068
alpha (deg) | Cl | Cd | Cm | Cl/Cd
-20 | -0.5697 | 0.22756 | 0.0389 | -2.5035
-19.5 | -0.5549 | 0.22008 | 0.0344 | -2.5214
-19 | -0.5409 | 0.21158 | 0.0298 | -2.5565
-18.5 | -0.524 | 0.20552 | 0.0255 | -2.5496
-18 | -0.5076 | 0.19894 | 0.0211 | -2.5515
-17.5 | -0.4912 | 0.19221 | 0.0167 | -2.5555
-17 | -0.4749 | 0.18536 | 0.0124 | -2.562
-16.5 | -0.4591 | 0.17862 | 0.008 | -2.5703
-16 | -0.4436 | 0.17207 | 0.0037 | -2.578
-15.5 | -0.4324 | 0.16449 | -0.0009 | -2.6287
-15 | -0.5783 | 0.1872 | 0.0101 | -3.0892
-14.5 | -0.5616 | 0.17883 | 0.0064 | -3.1404
-14 | -0.5437 | 0.17128 | 0.003 | -3.1743
-13.5 | -0.5281 | 0.163 | -0.0003 | -3.2399
-13 | -0.5138 | 0.15483 | -0.0036 | -3.3185
-12.5 | -0.5003 | 0.14667 | -0.0067 | -3.4111
-11.5 | -0.4761 | 0.13082 | -0.0126 | -3.6394
-11 | -0.4689 | 0.12222 | -0.0157 | -3.8365
-10.5 | -0.4665 | 0.11294 | -0.0191 | -4.1305
-10 | -0.4546 | 0.10632 | -0.0214 | -4.2758
-9.5 | -0.4493 | 0.09872 | -0.0238 | -4.5513
-9 | -0.4509 | 0.09024 | -0.0267 | -4.9967
-8 | -0.4469 | 0.06993 | -0.0425 | -6.3907
-7.5 | -0.4389 | 0.05891 | -0.057 | -7.4503
-7 | -0.3946 | 0.0381 | -0.0952 | -10.357
-6 | -0.3978 | 0.01556 | -0.0955 | -25.5656
-5.5 | -0.3694 | 0.00866 | -0.0901 | -42.6559
-5 | -0.3059 | 0.00691 | -0.0863 | -44.2692
-4.5 | -0.2377 | 0.00623 | -0.0836 | -38.1541
-4 | -0.1701 | 0.00584 | -0.0815 | -29.1267
-3.5 | -0.1034 | 0.00558 | -0.0796 | -18.5305
-2 | 0.0932 | 0.0052 | -0.0757 | 17.9231
-1.5 | 0.1575 | 0.00514 | -0.0746 | 30.642
-1 | 0.2194 | 0.00495 | -0.0733 | 44.3232
-0.5 | 0.283 | 0.005 | -0.0724 | 56.6
0 | 0.339 | 0.00553 | -0.0702 | 61.302
0.5 | 0.3992 | 0.00585 | -0.0687 | 68.2393
1.5 | 0.5202 | 0.00647 | -0.066 | 80.4019
2 | 0.5813 | 0.00675 | -0.0646 | 86.1185
2.5 | 0.6438 | 0.00694 | -0.0633 | 92.7666
3 | 0.7049 | 0.00702 | -0.0616 | 100.4131
3.5 | 0.7429 | 0.00599 | -0.0553 | 124.0234
4 | 0.8464 | 0.0064 | -0.0623 | 132.25
4.5 | 0.9304 | 0.00676 | -0.0644 | 137.6331
5 | 0.9985 | 0.00751 | -0.0632 | 132.9561
5.5 | 1.0522 | 0.0082 | -0.0584 | 128.3171
6 | 1.1102 | 0.0088 | -0.054 | 126.1591
6.5 | 1.1693 | 0.00949 | -0.0493 | 123.2139
7 | 1.2266 | 0.01046 | -0.0436 | 117.2658
7.5 | 1.2721 | 0.0124 | -0.0356 | 102.5887
8 | 1.2921 | 0.01607 | -0.0245 | 80.4045
8.5 | 1.2766 | 0.02119 | -0.0108 | 60.2454
9 | 1.2463 | 0.02737 | -0.0003 | 45.5353
9.5 | 1.2083 | 0.03526 | 0.0046 | 34.2683
10 | 1.1707 | 0.04523 | 0.0029 | 25.8833
10.5 | 1.1338 | 0.05831 | -0.0052 | 19.4443
11 | 1.1061 | 0.07425 | -0.0162 | 14.897
11.5 | 1.0739 | 0.08806 | -0.0229 | 12.1951
12 | 1.0468 | 0.10061 | -0.0288 | 10.4045
12.5 | 1.0234 | 0.11266 | -0.0343 | 9.084
13 | 1.0006 | 0.12507 | -0.04 | 8.0003

## 89. Re 7M Mach 0.00 (1)
BIGFOIL.COM POLAR EXPORT
goe474
GOE 474 |  |  |  | Cl Max: | 1.327 | at alpha= | 11 | deg
JavaFoil+Calcfoil stall+Eppler ext transition |  |  |  | L/D Max: | 158.029 | at alpha= | 7.5 | deg
Re: | 7000000 |  |  | Cd Min: | 0.00394 | at alpha= | -1.5 | deg
Mach: | 0 |  |  | Cl=0 at alpha= | -3.0182 | deg
|  |  |  | @ Cl=0.1, Cd= | 0.0040075
|  |  |  | @ Cl=0.4, Cd= | 0.0043668
|  |  |  | @ Cl=0.6, Cd= | 0.0054686
alpha (deg) | Cl | Cd | Cm | Cl/Cd
-14 | -0.523 | 0.09217 | -0.02 | -5.671
-13.5 | -0.533 | 0.0849 | -0.022 | -6.282
-13 | -0.542 | 0.079 | -0.023 | -6.86
-12.5 | -0.547 | 0.07348 | -0.024 | -7.44
-12 | -0.549 | 0.06756 | -0.025 | -8.13
-11.5 | -0.549 | 0.061 | -0.027 | -9.002
-11 | -0.544 | 0.05599 | -0.028 | -9.721
-10.5 | -0.535 | 0.05117 | -0.03 | -10.453
-10 | -0.524 | 0.04492 | -0.032 | -11.667
-9.5 | -0.513 | 0.03671 | -0.034 | -13.966
-9 | -0.565 | 0.0076 | -0.046 | -74.361
-8.5 | -0.537 | 0.00579 | -0.047 | -92.711
-8 | -0.5 | 0.00516 | -0.048 | -96.887
-7.5 | -0.46 | 0.00522 | -0.049 | -88.117
-7 | -0.416 | 0.00505 | -0.05 | -82.373
-6.5 | -0.369 | 0.00499 | -0.051 | -73.94
-6 | -0.318 | 0.00487 | -0.052 | -65.28
-5.5 | -0.267 | 0.00456 | -0.053 | -58.514
-5 | -0.214 | 0.00465 | -0.054 | -46.088
-4.5 | -0.161 | 0.00439 | -0.055 | -36.707
-4 | -0.107 | 0.00422 | -0.056 | -25.445
-3.5 | -0.053 | 0.00417 | -0.056 | -12.72
-3 | 0.002 | 0.00412 | -0.057 | 0.404
-2.5 | 0.057 | 0.00407 | -0.058 | 13.959
-2 | 0.112 | 0.00399 | -0.059 | 28.143
-1.5 | 0.168 | 0.00394 | -0.06 | 42.644
-1 | 0.224 | 0.00407 | -0.061 | 54.976
-0.5 | 0.28 | 0.00399 | -0.062 | 70.122
0 | 0.338 | 0.00465 | -0.063 | 72.717
0.5 | 0.394 | 0.00435 | -0.064 | 90.73
1 | 0.451 | 0.00451 | -0.064 | 99.936
1.5 | 0.507 | 0.00468 | -0.065 | 108.419
2 | 0.564 | 0.00597 | -0.066 | 94.457
2.5 | 0.62 | 0.00519 | -0.067 | 119.53
3 | 0.676 | 0.00448 | -0.068 | 150.712
3.5 | 0.731 | 0.00488 | -0.069 | 149.952
4 | 0.786 | 0.00511 | -0.069 | 153.874
4.5 | 0.841 | 0.00535 | -0.07 | 157.163
5 | 0.895 | 0.00595 | -0.071 | 150.471
5.5 | 0.948 | 0.00622 | -0.072 | 152.365
6 | 1.001 | 0.00644 | -0.073 | 155.381
6.5 | 1.052 | 0.0067 | -0.073 | 156.903
7 | 1.102 | 0.00706 | -0.074 | 156.214
7.5 | 1.151 | 0.00728 | -0.075 | 158.029
8 | 1.198 | 0.00787 | -0.076 | 152.301
8.5 | 1.236 | 0.00824 | -0.076 | 149.909
9 | 1.267 | 0.00868 | -0.077 | 146.009
9.5 | 1.292 | 0.00913 | -0.078 | 141.557
10 | 1.31 | 0.01149 | -0.078 | 114.006
10.5 | 1.322 | 0.01046 | -0.079 | 126.426
11 | 1.327 | 0.01123 | -0.08 | 118.119
11.5 | 1.324 | 0.01214 | -0.08 | 109.078
12 | 1.315 | 0.01294 | -0.081 | 101.648
12.5 | 1.264 | 0.01823 | -0.079 | 69.346
13 | 1.241 | 0.01899 | -0.08 | 65.357
13.5 | 1.193 | 0.02303 | -0.079 | 51.824
14 | 1.126 | 0.03251 | -0.076 | 34.629
14.5 | 1.028 | 0.05869 | -0.068 | 17.514
15 | 0.96 | 0.08183 | -0.061 | 11.727
15.5 | 0.914 | 0.09418 | -0.058 | 9.701
16 | 0.871 | 0.1059 | -0.056 | 8.226

## 90. Re 7M Mach 0.00 (2)
BIGFOIL.COM POLAR EXPORT
goe474
GOE 474 |  |  |  | Cl Max: | 1.8225 | at alpha= | 18.5 | deg
XFOIL ncrit=9 |  |  |  | L/D Max: | 133.574 | at alpha= | 5.5 | deg
Re: | 7000000 |  |  | Cd Min: | 0.24201 | at alpha= | -20 | deg
Mach: | 0 |  |  | Cl=0 at alpha= | -2.7537 | deg
|  |  |  | @ Cl=0.1, Cd= | 0.0049236
|  |  |  | @ Cl=0.4, Cd= | 0.0058093
|  |  |  | @ Cl=0.6, Cd= | 0.0063255
alpha (deg) | Cl | Cd | Cm | Cl/Cd
-20 | -0.711 | 0.24201 | 0.0436 | -2.9379
-19.5 | -0.694 | 0.23588 | 0.0401 | -2.9422
-19 | -0.678 | 0.22933 | 0.0364 | -2.9564
-18.5 | -0.6631 | 0.22231 | 0.0328 | -2.9828
-16.5 | -1.3648 | 0.03202 | -0.076 | -42.6234
-16 | -1.3651 | 0.02561 | -0.0739 | -53.3034
-15.5 | -1.3402 | 0.02282 | -0.0712 | -58.7292
-15 | -1.3102 | 0.02066 | -0.0685 | -63.4172
-14.5 | -1.2763 | 0.01899 | -0.0658 | -67.2091
-14 | -1.2398 | 0.01764 | -0.0631 | -70.2834
-13.5 | -1.1894 | 0.01626 | -0.0633 | -73.1488
-13 | -1.1336 | 0.01531 | -0.0643 | -74.0431
-12.5 | -1.0761 | 0.0144 | -0.0655 | -74.7292
-12 | -1.0172 | 0.0134 | -0.0669 | -75.9104
-11.5 | -0.959 | 0.01224 | -0.0683 | -78.3497
-11 | -0.9068 | 0.011 | -0.0682 | -82.4364
-10.5 | -0.8525 | 0.01008 | -0.0683 | -84.5734
-10 | -0.7923 | 0.00931 | -0.0696 | -85.102
-9.5 | -0.7292 | 0.00862 | -0.0715 | -84.594
-9 | -0.6702 | 0.00807 | -0.0724 | -83.0483
-8.5 | -0.6155 | 0.00768 | -0.0722 | -80.1432
-8 | -0.5639 | 0.00735 | -0.0712 | -76.7211
-7.5 | -0.5125 | 0.00692 | -0.0702 | -74.0607
-7 | -0.4596 | 0.00658 | -0.0695 | -69.848
-6.5 | -0.4059 | 0.00632 | -0.0689 | -64.2247
-6 | -0.3521 | 0.00603 | -0.0684 | -58.3914
-5 | -0.2439 | 0.00554 | -0.0674 | -44.0253
-4.5 | -0.1898 | 0.00538 | -0.0668 | -35.2788
-4 | -0.1356 | 0.00523 | -0.0663 | -25.9273
-3.5 | -0.081 | 0.00516 | -0.0659 | -15.6977
-3 | -0.0267 | 0.00503 | -0.0654 | -5.3082
-2.5 | 0.0275 | 0.00501 | -0.0648 | 5.489
-2 | 0.0817 | 0.00499 | -0.0643 | 16.3727
-1.5 | 0.1341 | 0.0048 | -0.0635 | 27.9375
-1 | 0.1882 | 0.00482 | -0.063 | 39.0456
-0.5 | 0.2419 | 0.00492 | -0.0624 | 49.1667
0 | 0.2921 | 0.00535 | -0.0613 | 54.5981
0.5 | 0.344 | 0.00564 | -0.0604 | 60.9929
1 | 0.3974 | 0.0058 | -0.0599 | 68.5172
1.5 | 0.4505 | 0.00599 | -0.0593 | 75.2087
2 | 0.5029 | 0.00622 | -0.0585 | 80.8521
2.5 | 0.5556 | 0.00636 | -0.0579 | 87.3585
3 | 0.6071 | 0.00632 | -0.0571 | 96.0601
3.5 | 0.6476 | 0.00554 | -0.0541 | 116.8953
4 | 0.7169 | 0.00567 | -0.0573 | 126.4374
4.5 | 0.78 | 0.00595 | -0.059 | 131.0924
5.5 | 0.9083 | 0.0068 | -0.0633 | 133.5735
6 | 0.9539 | 0.00723 | -0.0612 | 131.9364
6.5 | 0.9998 | 0.0077 | -0.0591 | 129.8442
7 | 1.047 | 0.0081 | -0.0574 | 129.2593
7.5 | 1.095 | 0.00848 | -0.0559 | 129.1274
8 | 1.1427 | 0.00892 | -0.0544 | 128.1054
8.5 | 1.1901 | 0.00941 | -0.0529 | 126.4718
9 | 1.2379 | 0.00983 | -0.0515 | 125.9308
9.5 | 1.2847 | 0.01033 | -0.05 | 124.3659
10 | 1.3301 | 0.01093 | -0.0482 | 121.6926
10.5 | 1.3745 | 0.0116 | -0.0464 | 118.4914
11 | 1.4196 | 0.01215 | -0.0447 | 116.8395
11.5 | 1.4639 | 0.01275 | -0.043 | 114.8157
12 | 1.5068 | 0.01342 | -0.041 | 112.2802
12.5 | 1.5482 | 0.01417 | -0.0389 | 109.259
13 | 1.5868 | 0.01508 | -0.0364 | 105.2255
13.5 | 1.6233 | 0.01607 | -0.0336 | 101.0143
14 | 1.6539 | 0.01738 | -0.0299 | 95.1611
14.5 | 1.6801 | 0.0184 | -0.0254 | 91.3098
15 | 1.7087 | 0.01924 | -0.0215 | 88.8098
15.5 | 1.7336 | 0.0205 | -0.0176 | 84.5659
16 | 1.7595 | 0.02182 | -0.0143 | 80.637
16.5 | 1.7825 | 0.02342 | -0.0111 | 76.1102
17 | 1.7984 | 0.02561 | -0.0077 | 70.2226
17.5 | 1.8118 | 0.02814 | -0.0047 | 64.3852
18 | 1.82 | 0.03128 | -0.0021 | 58.1841
18.5 | 1.8225 | 0.0352 | 0.0001 | 51.7756
19 | 1.816 | 0.04039 | 0.0014 | 44.9616
19.5 | 1.8057 | 0.04655 | 0.0016 | 38.7905
20 | 1.7861 | 0.0545 | 0.0002 | 32.7725

## 91. Re 7M Mach 0.10 (1)
BIGFOIL.COM POLAR EXPORT
goe474
GOE 474 |  |  |  | Cl Max: | 1.321 | at alpha= | 11 | deg
JavaFoil+Calcfoil stall+Eppler ext transition |  |  |  | L/D Max: | 157.805 | at alpha= | 7.5 | deg
Re: | 7000000 |  |  | Cd Min: | 0.00387 | at alpha= | -1.5 | deg
Mach: | 0.1 |  |  | Cl=0 at alpha= | -3.0182 | deg
|  |  |  | @ Cl=0.1, Cd= | 0.0039386
|  |  |  | @ Cl=0.4, Cd= | 0.0043347
|  |  |  | @ Cl=0.6, Cd= | 0.0054805
alpha (deg) | Cl | Cd | Cm | Cl/Cd
-14 | -0.499 | 0.09548 | -0.019 | -5.227
-13.5 | -0.513 | 0.08745 | -0.021 | -5.863
-13 | -0.524 | 0.08155 | -0.022 | -6.429
-12.5 | -0.532 | 0.07622 | -0.023 | -6.977
-12 | -0.537 | 0.06945 | -0.025 | -7.737
-11.5 | -0.54 | 0.06252 | -0.027 | -8.629
-11 | -0.537 | 0.05747 | -0.028 | -9.339
-10.5 | -0.53 | 0.05223 | -0.029 | -10.138
-10 | -0.519 | 0.04679 | -0.031 | -11.095
-9.5 | -0.506 | 0.04059 | -0.033 | -12.457
-9 | -0.561 | 0.00805 | -0.046 | -69.707
-8.5 | -0.537 | 0.0067 | -0.047 | -80.204
-8 | -0.501 | 0.00519 | -0.048 | -96.581
-7.5 | -0.461 | 0.00514 | -0.049 | -89.679
-7 | -0.417 | 0.00497 | -0.05 | -83.9
-6.5 | -0.37 | 0.00505 | -0.051 | -73.28
-6 | -0.32 | 0.0048 | -0.052 | -66.627
-5.5 | -0.268 | 0.00449 | -0.053 | -59.618
-5 | -0.215 | 0.00468 | -0.054 | -46.027
-4.5 | -0.162 | 0.00433 | -0.055 | -37.427
-4 | -0.108 | 0.00426 | -0.056 | -25.335
-3.5 | -0.053 | 0.00421 | -0.057 | -12.68
-3 | 0.002 | 0.00405 | -0.058 | 0.412
-2.5 | 0.057 | 0.004 | -0.059 | 14.258
-2 | 0.113 | 0.00392 | -0.059 | 28.754
-1.5 | 0.169 | 0.00387 | -0.06 | 43.592
-1 | 0.225 | 0.00401 | -0.061 | 55.969
-0.5 | 0.281 | 0.00393 | -0.062 | 71.467
0 | 0.34 | 0.00467 | -0.063 | 72.814
0.5 | 0.396 | 0.00432 | -0.064 | 91.799
1 | 0.453 | 0.00453 | -0.065 | 99.992
1.5 | 0.51 | 0.00464 | -0.066 | 109.871
2 | 0.566 | 0.00591 | -0.067 | 95.788
2.5 | 0.623 | 0.00519 | -0.067 | 120
3 | 0.679 | 0.00451 | -0.068 | 150.604
3.5 | 0.735 | 0.00488 | -0.069 | 150.728
4 | 0.79 | 0.00512 | -0.07 | 154.243
4.5 | 0.845 | 0.00537 | -0.071 | 157.367
5 | 0.899 | 0.00597 | -0.071 | 150.61
5.5 | 0.953 | 0.00623 | -0.072 | 152.857
6 | 1.005 | 0.00644 | -0.073 | 156.09
6.5 | 1.057 | 0.00673 | -0.074 | 156.915
7 | 1.107 | 0.00708 | -0.075 | 156.388
7.5 | 1.156 | 0.00732 | -0.075 | 157.805
8 | 1.203 | 0.00787 | -0.076 | 152.86
8.5 | 1.24 | 0.00824 | -0.077 | 150.437
9 | 1.27 | 0.0087 | -0.077 | 146.006
9.5 | 1.293 | 0.00923 | -0.078 | 140.166
10 | 1.31 | 0.00972 | -0.079 | 134.695
10.5 | 1.319 | 0.01061 | -0.08 | 124.322
11 | 1.321 | 0.01143 | -0.08 | 115.503
11.5 | 1.315 | 0.01241 | -0.081 | 105.954
12 | 1.301 | 0.01327 | -0.081 | 98.049
12.5 | 1.237 | 0.01961 | -0.079 | 63.078
13 | 1.21 | 0.02044 | -0.079 | 59.183
13.5 | 1.149 | 0.02655 | -0.078 | 43.279
14 | 1.053 | 0.04622 | -0.072 | 22.778
14.5 | 0.97 | 0.07071 | -0.064 | 13.725
15 | 0.908 | 0.09141 | -0.058 | 9.937
15.5 | 0.865 | 0.09918 | -0.057 | 8.723
16 | 0.817 | 0.11113 | -0.053 | 7.355

## 92. Re 7M Mach 0.10 (2)
BIGFOIL.COM POLAR EXPORT
goe474
GOE 474 |  |  |  | Cl Max: | 1.7962 | at alpha= | 17.5 | deg
XFOIL ncrit=9 |  |  |  | L/D Max: | 133.494 | at alpha= | 5.5 | deg
Re: | 7000000 |  |  | Cd Min: | 0.24272 | at alpha= | -20 | deg
Mach: | 0.1 |  |  | Cl=0 at alpha= | -2.7527 | deg
|  |  |  | @ Cl=0.1, Cd= | 0.0049255
|  |  |  | @ Cl=0.4, Cd= | 0.0058121
|  |  |  | @ Cl=0.6, Cd= | 0.006346
alpha (deg) | Cl | Cd | Cm | Cl/Cd
-20 | -0.7129 | 0.24272 | 0.0438 | -2.9371
-19.5 | -0.6958 | 0.23653 | 0.0403 | -2.9417
-19 | -0.6795 | 0.22997 | 0.0366 | -2.9547
-17 | -0.6299 | 0.19615 | 0.0215 | -3.2113
-15.5 | -1.3029 | 0.0312 | -0.0763 | -41.7596
-15 | -1.295 | 0.02537 | -0.0739 | -51.0445
-14.5 | -1.2724 | 0.02204 | -0.0707 | -57.7314
-14 | -1.2423 | 0.01975 | -0.0675 | -62.9013
-13.5 | -1.2005 | 0.01781 | -0.066 | -67.406
-13 | -1.1453 | 0.0164 | -0.0667 | -69.8354
-12.5 | -1.0874 | 0.01522 | -0.0677 | -71.4455
-12 | -1.028 | 0.01402 | -0.0689 | -73.3238
-11.5 | -0.9672 | 0.01326 | -0.0702 | -72.9412
-11 | -0.9144 | 0.01169 | -0.0701 | -78.2207
-10.5 | -0.8605 | 0.01052 | -0.0699 | -81.7966
-10 | -0.7999 | 0.00962 | -0.071 | -83.1497
-9.5 | -0.7358 | 0.00885 | -0.0729 | -83.1412
-9 | -0.6761 | 0.00822 | -0.0736 | -82.2506
-8.5 | -0.6209 | 0.00778 | -0.0732 | -79.8072
-8 | -0.5687 | 0.00745 | -0.0722 | -76.3356
-7.5 | -0.5168 | 0.00701 | -0.0711 | -73.7233
-7 | -0.4633 | 0.00664 | -0.0703 | -69.7741
-6.5 | -0.4092 | 0.00635 | -0.0696 | -64.4409
-6 | -0.3548 | 0.00607 | -0.069 | -58.4514
-5.5 | -0.3004 | 0.0058 | -0.0684 | -51.7931
-5 | -0.2457 | 0.00557 | -0.0679 | -44.1113
-4.5 | -0.1912 | 0.00541 | -0.0673 | -35.342
-4 | -0.1367 | 0.00524 | -0.0667 | -26.0878
-3.5 | -0.0817 | 0.00517 | -0.0663 | -15.8027
-3 | -0.027 | 0.00504 | -0.0658 | -5.3571
-2.5 | 0.0276 | 0.00501 | -0.0652 | 5.509
-2 | 0.0821 | 0.00499 | -0.0647 | 16.4529
-1.5 | 0.1348 | 0.0048 | -0.0639 | 28.0833
-1 | 0.1892 | 0.00482 | -0.0634 | 39.2531
-0.5 | 0.2432 | 0.00492 | -0.0628 | 49.4309
0 | 0.2936 | 0.00536 | -0.0616 | 54.7761
0.5 | 0.3457 | 0.00565 | -0.0607 | 61.1858
1 | 0.3994 | 0.00581 | -0.0601 | 68.7435
1.5 | 0.4528 | 0.006 | -0.0595 | 75.4667
2 | 0.5054 | 0.00624 | -0.0588 | 80.9936
2.5 | 0.5586 | 0.00637 | -0.0581 | 87.6923
3 | 0.6104 | 0.00634 | -0.0573 | 96.2776
3.5 | 0.651 | 0.00555 | -0.0543 | 117.2973
4 | 0.721 | 0.00568 | -0.0575 | 126.9366
4.5 | 0.7845 | 0.00596 | -0.0592 | 131.6275
5.5 | 0.9131 | 0.00684 | -0.0632 | 133.4942
6 | 0.959 | 0.00729 | -0.061 | 131.5501
6.5 | 1.0055 | 0.00774 | -0.059 | 129.9096
7 | 1.0529 | 0.00816 | -0.0572 | 129.0319
7.5 | 1.1015 | 0.00854 | -0.0556 | 128.9813
8 | 1.1494 | 0.00901 | -0.054 | 127.5694
8.5 | 1.1975 | 0.00948 | -0.0524 | 126.3186
9 | 1.2457 | 0.00993 | -0.0509 | 125.4481
9.5 | 1.2927 | 0.01046 | -0.0492 | 123.5851
10 | 1.338 | 0.01113 | -0.0473 | 120.2156
10.5 | 1.3835 | 0.01175 | -0.0454 | 117.7447
11 | 1.4289 | 0.01234 | -0.0435 | 115.7942
11.5 | 1.4732 | 0.013 | -0.0415 | 113.3231
12 | 1.5159 | 0.01375 | -0.0393 | 110.2473
12.5 | 1.5571 | 0.01456 | -0.0369 | 106.9437
13 | 1.5946 | 0.01562 | -0.0339 | 102.0871
13.5 | 1.6286 | 0.01682 | -0.0305 | 96.8252
14 | 1.6593 | 0.01796 | -0.0265 | 92.3886
14.5 | 1.6838 | 0.01904 | -0.0214 | 88.4349
15 | 1.7128 | 0.02004 | -0.0176 | 85.4691
15.5 | 1.7371 | 0.02153 | -0.0137 | 80.6828
16 | 1.7595 | 0.02324 | -0.0101 | 75.71
16.5 | 1.7757 | 0.02548 | -0.0064 | 69.69
17 | 1.788 | 0.02817 | -0.0031 | 63.4718
17.5 | 1.7962 | 0.03142 | -0.0003 | 57.1674
18 | 1.7949 | 0.03583 | 0.002 | 50.0949
18.5 | 1.7885 | 0.04121 | 0.0032 | 43.3997
19 | 1.7694 | 0.04863 | 0.0029 | 36.3849
19.5 | 1.7442 | 0.05778 | 0.0007 | 30.1869
20 | 1.7038 | 0.07021 | -0.0043 | 24.2672

## 93. Re 7M Mach 0.25 (1)
BIGFOIL.COM POLAR EXPORT
goe474
GOE 474 |  |  |  | Cl Max: | 1.296 | at alpha= | 10 | deg
JavaFoil+Calcfoil stall+Eppler ext transition |  |  |  | L/D Max: | 160.089 | at alpha= | 4.5 | deg
Re: | 7000000 |  |  | Cd Min: | 0.00381 | at alpha= | -1.5 | deg
Mach: | 0.25 |  |  | Cl=0 at alpha= | -3.0175 | deg
|  |  |  | @ Cl=0.1, Cd= | 0.0038668
|  |  |  | @ Cl=0.4, Cd= | 0.0042871
|  |  |  | @ Cl=0.6, Cd= | 0.12591
alpha (deg) | Cl | Cd | Cm | Cl/Cd
-13.5 | -0.336 | 0.09944 | -0.018 | -3.377
-13 | -0.374 | 0.0945 | -0.019 | -3.963
-12.5 | -0.408 | 0.08679 | -0.02 | -4.702
-12 | -0.436 | 0.07938 | -0.021 | -5.498
-11.5 | -0.458 | 0.07356 | -0.022 | -6.232
-11 | -0.475 | 0.06717 | -0.025 | -7.066
-10.5 | -0.485 | 0.06013 | -0.027 | -8.059
-10 | -0.488 | 0.05305 | -0.03 | -9.193
-9.5 | -0.483 | 0.04716 | -0.032 | -10.25
-9 | -0.474 | 0.03994 | -0.034 | -11.881
-8.5 | -0.525 | 0.00865 | -0.048 | -60.756
-8 | -0.504 | 0.00566 | -0.05 | -89.108
-7.5 | -0.467 | 0.00519 | -0.051 | -90.055
-7 | -0.425 | 0.00499 | -0.052 | -85.061
-6.5 | -0.378 | 0.005 | -0.053 | -75.706
-6 | -0.327 | 0.00487 | -0.054 | -67.069
-5.5 | -0.274 | 0.0045 | -0.054 | -60.894
-5 | -0.221 | 0.00461 | -0.055 | -47.838
-4.5 | -0.166 | 0.00424 | -0.056 | -39.15
-4 | -0.111 | 0.00413 | -0.057 | -26.804
-3.5 | -0.055 | 0.00407 | -0.058 | -13.452
-3 | 0.002 | 0.00398 | -0.059 | 0.431
-2.5 | 0.059 | 0.00391 | -0.06 | 14.967
-2 | 0.116 | 0.00385 | -0.061 | 30.047
-1.5 | 0.173 | 0.00381 | -0.062 | 45.419
-1 | 0.231 | 0.00395 | -0.063 | 58.461
-0.5 | 0.289 | 0.00394 | -0.064 | 73.167
0 | 0.349 | 0.00463 | -0.065 | 75.466
0.5 | 0.407 | 0.00424 | -0.066 | 96.107
1 | 0.465 | 0.00511 | -0.067 | 91.132
1.5 | 0.524 | 0.00455 | -0.067 | 115.091
2 | 0.582 | 0.00591 | -0.068 | 98.53
2.5 | 0.64 | 0.00529 | -0.069 | 120.944
3 | 0.698 | 0.0045 | -0.07 | 155.064
3.5 | 0.755 | 0.00484 | -0.071 | 155.822
4 | 0.811 | 0.00508 | -0.072 | 159.785
4.5 | 0.867 | 0.00542 | -0.073 | 160.089
5 | 0.923 | 0.00597 | -0.073 | 154.475
5.5 | 0.977 | 0.00629 | -0.074 | 155.243
6 | 1.03 | 0.0065 | -0.075 | 158.537
6.5 | 1.081 | 0.00681 | -0.076 | 158.862
7 | 1.132 | 0.00717 | -0.077 | 157.788
7.5 | 1.18 | 0.00745 | -0.077 | 158.325
8 | 1.226 | 0.00805 | -0.078 | 152.34
8.5 | 1.258 | 0.00843 | -0.079 | 149.174
9 | 1.281 | 0.009 | -0.08 | 142.284
9.5 | 1.294 | 0.00957 | -0.08 | 135.164
10 | 1.296 | 0.01056 | -0.081 | 122.707
10.5 | 1.286 | 0.01155 | -0.082 | 111.293
11 | 1.263 | 0.01277 | -0.082 | 98.853
11.5 | 1.195 | 0.01803 | -0.081 | 66.271
12 | 1.076 | 0.03207 | -0.075 | 33.544
12.5 | 0.94 | 0.06478 | -0.062 | 14.504
13 | 0.859 | 0.08052 | -0.056 | 10.67
13.5 | 0.786 | 0.0888 | -0.054 | 8.851
14 | 0.705 | 0.09997 | -0.051 | 7.055
14.5 | 0.62 | 0.11191 | -0.048 | 5.544
15 | 0.531 | 0.12591 | -0.043 | 4.221

## 94. Re 7M Mach 0.25 (2)
BIGFOIL.COM POLAR EXPORT
goe474
GOE 474 |  |  |  | Cl Max: | 1.6184 | at alpha= | 13.5 | deg
XFOIL ncrit=9 |  |  |  | L/D Max: | 133.946 | at alpha= | 5.5 | deg
Re: | 7000000 |  |  | Cd Min: | 0.18639 | at alpha= | -16 | deg
Mach: | 0.25 |  |  | Cl=0 at alpha= | -2.7458 | deg
|  |  |  | @ Cl=0.1, Cd= | 0.0049609
|  |  |  | @ Cl=0.4, Cd= | 0.0058148
|  |  |  | @ Cl=0.6, Cd= | 0.0064559
alpha (deg) | Cl | Cd | Cm | Cl/Cd
-16 | -0.6028 | 0.18639 | 0.0155 | -3.2341
-15.5 | -0.5865 | 0.18029 | 0.0124 | -3.2531
-15 | -0.5703 | 0.17431 | 0.0094 | -3.2718
-14.5 | -0.5584 | 0.16662 | 0.0063 | -3.3513
-14 | -0.5475 | 0.15868 | 0.0032 | -3.4503
-13.5 | -0.6035 | 0.13151 | -0.0064 | -4.589
-13 | -0.6379 | 0.11451 | -0.0145 | -5.5707
-12.5 | -0.7119 | 0.09188 | -0.0277 | -7.7481
-12 | -0.7617 | 0.0763 | -0.0379 | -9.983
-11.5 | -0.7926 | 0.06563 | -0.0455 | -12.0768
-11 | -0.9284 | 0.02347 | -0.0793 | -39.5569
-10.5 | -0.8904 | 0.01668 | -0.0801 | -53.3813
-10 | -0.8355 | 0.01401 | -0.0797 | -59.636
-9.5 | -0.7723 | 0.01088 | -0.081 | -70.9835
-9 | -0.7085 | 0.00959 | -0.0811 | -73.879
-8.5 | -0.6506 | 0.0087 | -0.0799 | -74.7816
-8 | -0.5962 | 0.00807 | -0.0779 | -73.8786
-7.5 | -0.5405 | 0.00759 | -0.0763 | -71.2121
-7 | -0.4843 | 0.00705 | -0.0748 | -68.695
-6.5 | -0.4276 | 0.00662 | -0.0737 | -64.5921
-6 | -0.3703 | 0.00631 | -0.0727 | -58.6846
-5.5 | -0.3133 | 0.00596 | -0.0717 | -52.5671
-5 | -0.256 | 0.00571 | -0.0709 | -44.8336
-4.5 | -0.1994 | 0.00548 | -0.07 | -36.3869
-4 | -0.1427 | 0.0053 | -0.0692 | -26.9245
-3.5 | -0.0855 | 0.0052 | -0.0686 | -16.4423
-3 | -0.0287 | 0.00509 | -0.0679 | -5.6385
-2 | 0.0842 | 0.00501 | -0.0667 | 16.8064
-1.5 | 0.1389 | 0.00484 | -0.0658 | 28.6983
-1 | 0.1946 | 0.00483 | -0.0652 | 40.2899
-0.5 | 0.2503 | 0.00493 | -0.0645 | 50.7708
0 | 0.3017 | 0.0054 | -0.0631 | 55.8704
0.5 | 0.3555 | 0.00567 | -0.0622 | 62.6984
1 | 0.4108 | 0.00585 | -0.0616 | 70.2222
1.5 | 0.4654 | 0.00607 | -0.0608 | 76.6722
2 | 0.5197 | 0.00632 | -0.0599 | 82.231
2.5 | 0.5746 | 0.00647 | -0.0592 | 88.8099
3 | 0.6285 | 0.00644 | -0.0583 | 97.5932
3.5 | 0.6699 | 0.00566 | -0.055 | 118.3569
4 | 0.7434 | 0.00577 | -0.0584 | 128.8388
4.5 | 0.8097 | 0.00605 | -0.0601 | 133.8347
5.5 | 0.9403 | 0.00702 | -0.063 | 133.9459
6 | 0.9873 | 0.00755 | -0.0603 | 130.7682
6.5 | 1.0364 | 0.00799 | -0.058 | 129.7121
7 | 1.0866 | 0.00842 | -0.0559 | 129.0499
7.5 | 1.1371 | 0.0089 | -0.0538 | 127.764
8 | 1.1875 | 0.00943 | -0.0516 | 125.9279
8.5 | 1.2382 | 0.00994 | -0.0495 | 124.5674
9 | 1.2879 | 0.01055 | -0.0471 | 122.0758
9.5 | 1.3353 | 0.01137 | -0.0442 | 117.4406
10 | 1.3839 | 0.01206 | -0.0416 | 114.7512
10.5 | 1.4309 | 0.01288 | -0.0386 | 111.0947
11 | 1.4758 | 0.01385 | -0.0353 | 106.556
11.5 | 1.519 | 0.0149 | -0.0317 | 101.9463
12 | 1.5542 | 0.01651 | -0.0269 | 94.1369
12.5 | 1.5872 | 0.01807 | -0.0219 | 87.8362
13 | 1.603 | 0.02005 | -0.0143 | 79.9501
13.5 | 1.6184 | 0.02247 | -0.0079 | 72.0249
14 | 1.6173 | 0.02624 | -0.0013 | 61.6349
14.5 | 1.6078 | 0.03105 | 0.0037 | 51.781
15 | 1.5878 | 0.03756 | 0.0067 | 42.2737
15.5 | 1.5667 | 0.04531 | 0.0067 | 34.5774
16 | 1.5177 | 0.05809 | 0.0021 | 26.1267
16.5 | 1.461 | 0.07531 | -0.0079 | 19.3998
17 | 1.4102 | 0.09274 | -0.0172 | 15.206
17.5 | 1.3517 | 0.10996 | -0.0247 | 12.2927
18 | 1.2812 | 0.12876 | -0.0334 | 9.9503
18.5 | 1.1967 | 0.15411 | -0.0489 | 7.7652

## 95. Re 7M Mach 0.50 (1)
BIGFOIL.COM POLAR EXPORT
goe474
GOE 474 |  |  |  | Cl Max: | 1.247 | at alpha= | 20 | deg
JavaFoil+Calcfoil stall+Eppler ext transition |  |  |  | L/D Max: | 157.901 | at alpha= | 4 | deg
Re: | 7000000 |  |  | Cd Min: | 0.00391 | at alpha= | -2 | deg
Mach: | 0.5 |  |  | Cl=0 at alpha= | -3.0159 | deg
|  |  |  | @ Cl=0.1, Cd= | 0.0039553
|  |  |  | @ Cl=0.4, Cd= | 0.0050139
|  |  |  | @ Cl=0.6, Cd= | 0.0052692
alpha (deg) | Cl | Cd | Cm | Cl/Cd
-20 | -0.829 | 0.14536 | -0.019 | -5.705
-19.5 | -0.806 | 0.14137 | -0.019 | -5.703
-19 | -0.783 | 0.1365 | -0.02 | -5.735
-18.5 | -0.758 | 0.137 | -0.02 | -5.535
-18 | -0.735 | 0.13411 | -0.02 | -5.479
-17.5 | -0.712 | 0.1236 | -0.021 | -5.759
-17 | -0.689 | 0.13613 | -0.021 | -5.061
-16.5 | -0.667 | 0.12435 | -0.022 | -5.363
-16 | -0.644 | 0.11464 | -0.023 | -5.62
-15.5 | -0.621 | 0.10763 | -0.024 | -5.767
-15 | -0.595 | 0.10756 | -0.024 | -5.536
-14.5 | -0.572 | 0.10022 | -0.025 | -5.705
-14 | -0.547 | 0.09612 | -0.024 | -5.686
-13.5 | -0.522 | 0.09236 | -0.024 | -5.647
-13 | -0.498 | 0.08885 | -0.025 | -5.6
-12.5 | -0.474 | 0.08833 | -0.026 | -5.372
-12 | -0.45 | 0.08328 | -0.026 | -5.403
-11.5 | -0.427 | 0.0745 | -0.028 | -5.736
-11 | -0.404 | 0.06681 | -0.03 | -6.05
-10.5 | -0.381 | 0.06081 | -0.031 | -6.263
-10 | -0.357 | 0.05532 | -0.033 | -6.455
-9.5 | -0.334 | 0.05006 | -0.035 | -6.663
-9 | -0.31 | 0.04554 | -0.036 | -6.803
-8.5 | -0.285 | 0.04162 | -0.038 | -6.852
-8 | -0.252 | 0.05707 | -0.026 | -4.409
-7.5 | -0.294 | 0.05173 | -0.027 | -5.692
-7 | -0.362 | 0.03044 | -0.043 | -11.902
-6.5 | -0.401 | 0.00658 | -0.059 | -60.9
-6 | -0.353 | 0.00528 | -0.06 | -66.736
-5.5 | -0.299 | 0.00486 | -0.061 | -61.528
-5 | -0.242 | 0.00491 | -0.062 | -49.375
-4.5 | -0.183 | 0.00443 | -0.063 | -41.354
-4 | -0.123 | 0.00429 | -0.064 | -28.616
-3.5 | -0.061 | 0.0042 | -0.065 | -14.485
-3 | 0.002 | 0.00406 | -0.066 | 0.471
-2.5 | 0.065 | 0.00401 | -0.067 | 16.273
-2 | 0.129 | 0.00391 | -0.068 | 33.064
-1.5 | 0.193 | 0.00431 | -0.069 | 44.829
-1 | 0.258 | 0.004 | -0.07 | 64.443
-0.5 | 0.323 | 0.00493 | -0.071 | 65.402
0 | 0.39 | 0.00512 | -0.072 | 76.202
0.5 | 0.455 | 0.00443 | -0.073 | 102.649
1 | 0.52 | 0.00536 | -0.074 | 96.969
1.5 | 0.585 | 0.00517 | -0.075 | 113.158
2 | 0.65 | 0.0056 | -0.076 | 115.998
2.5 | 0.715 | 0.00573 | -0.077 | 124.696
3 | 0.778 | 0.00506 | -0.078 | 153.774
3.5 | 0.841 | 0.00535 | -0.079 | 157.153
4 | 0.903 | 0.00572 | -0.08 | 157.901
4.5 | 0.963 | 0.00644 | -0.081 | 149.53
5 | 1.021 | 0.00684 | -0.082 | 149.254
5.5 | 1.075 | 0.00727 | -0.083 | 147.994
6 | 1.126 | 0.00763 | -0.084 | 147.63
6.5 | 1.171 | 0.0081 | -0.085 | 144.549
7 | 1.209 | 0.00871 | -0.086 | 138.775
7.5 | 1.235 | 0.00937 | -0.086 | 131.813
8 | 1.243 | 0.01019 | -0.087 | 121.934
8.5 | 0.894 | 0.05546 | -0.052 | 16.127
9 | 0.631 | 0.06982 | -0.042 | 9.043
9.5 | 0.671 | 0.05858 | -0.057 | 11.456
10 | 0.691 | 0.06754 | -0.052 | 10.229
10.5 | 0.716 | 0.07517 | -0.05 | 9.519
11 | 0.746 | 0.08002 | -0.054 | 9.325
11.5 | 0.773 | 0.08648 | -0.055 | 8.936
12 | 0.796 | 0.08907 | -0.052 | 8.942
12.5 | 0.825 | 0.09123 | -0.055 | 9.047
13 | 0.853 | 0.09616 | -0.056 | 8.876
13.5 | 0.882 | 0.10116 | -0.058 | 8.722
14 | 0.91 | 0.10839 | -0.059 | 8.395
14.5 | 0.935 | 0.11729 | -0.059 | 7.975
15 | 0.96 | 0.10509 | -0.058 | 9.134
15.5 | 0.987 | 0.10829 | -0.059 | 9.112
16 | 1.018 | 0.11086 | -0.062 | 9.186
16.5 | 1.053 | 0.11129 | -0.066 | 9.459
17 | 1.084 | 0.11427 | -0.068 | 9.491
17.5 | 1.113 | 0.11919 | -0.069 | 9.34
18 | 1.14 | 0.12553 | -0.07 | 9.081
18.5 | 1.164 | 0.13474 | -0.069 | 8.638
19 | 1.178 | 0.13488 | -0.065 | 8.731
19.5 | 1.215 | 0.13515 | -0.069 | 8.988
20 | 1.247 | 0.1368 | -0.071 | 9.112

## 96. Re 7M Mach 0.50 (2)
BIGFOIL.COM POLAR EXPORT
goe474
GOE 474 |  |  |  | Cl Max: | 1.2325 | at alpha= | 7 | deg
XFOIL ncrit=9 |  |  |  | L/D Max: | 136.223 | at alpha= | 5 | deg
Re: | 7000000 |  |  | Cd Min: | 0.0371 | at alpha= | -7 | deg
Mach: | 0.5 |  |  | Cl=0 at alpha= | -2.7086 | deg
|  |  |  | @ Cl=0.1, Cd= | 0.0050965
|  |  |  | @ Cl=0.4, Cd= | 0.0058282
|  |  |  | @ Cl=0.6, Cd= | 0.0066752
alpha (deg) | Cl | Cd | Cm | Cl/Cd
-7 | -0.4045 | 0.0371 | -0.0953 | -10.903
-6.5 | -0.4109 | 0.02579 | -0.097 | -15.9325
-6 | -0.4056 | 0.01435 | -0.0952 | -28.2648
-5.5 | -0.3725 | 0.00816 | -0.0897 | -45.6495
-5 | -0.3075 | 0.00667 | -0.086 | -46.1019
-4 | -0.1714 | 0.00569 | -0.0812 | -30.123
-3.5 | -0.1045 | 0.00545 | -0.0795 | -19.1743
-3 | -0.038 | 0.00531 | -0.078 | -7.1563
-2.5 | 0.0272 | 0.00518 | -0.0766 | 5.251
-2 | 0.0924 | 0.0051 | -0.0755 | 18.1176
-1.5 | 0.1569 | 0.00507 | -0.0745 | 30.9467
-1 | 0.2188 | 0.00488 | -0.0732 | 44.8361
-0.5 | 0.2812 | 0.005 | -0.0721 | 56.24
0 | 0.3372 | 0.00555 | -0.0699 | 60.7568
0.5 | 0.3983 | 0.00582 | -0.0686 | 68.4364
1.5 | 0.52 | 0.00641 | -0.066 | 81.1232
2 | 0.5821 | 0.00663 | -0.0648 | 87.7979
2.5 | 0.6454 | 0.00679 | -0.0636 | 95.0515
3.5 | 0.7591 | 0.00641 | -0.0587 | 118.4243
4 | 0.8429 | 0.0062 | -0.0614 | 135.9516
5 | 1.0026 | 0.00736 | -0.0639 | 136.2228
5.5 | 1.0569 | 0.008 | -0.0592 | 132.1125
6 | 1.1147 | 0.00858 | -0.0547 | 129.9184
6.5 | 1.175 | 0.00919 | -0.0502 | 127.8564
7 | 1.2325 | 0.01016 | -0.0446 | 121.3091

## 97. Re 8M Mach 0.00 (1)
BIGFOIL.COM POLAR EXPORT
goe474
GOE 474 |  |  |  | Cl Max: | 1.327 | at alpha= | 11 | deg
JavaFoil+Calcfoil stall+Eppler ext transition |  |  |  | L/D Max: | 160.826 | at alpha= | 7 | deg
Re: | 8000000 |  |  | Cd Min: | 0.00384 | at alpha= | -1.5 | deg
Mach: | 0 |  |  | Cl=0 at alpha= | -3.0182 | deg
|  |  |  | @ Cl=0.1, Cd= | 0.0038974
|  |  |  | @ Cl=0.4, Cd= | 0.0044505
|  |  |  | @ Cl=0.6, Cd= | 0.00533
alpha (deg) | Cl | Cd | Cm | Cl/Cd
-14 | -0.523 | 0.09074 | -0.021 | -5.766
-13.5 | -0.533 | 0.08578 | -0.021 | -6.208
-13 | -0.543 | 0.07809 | -0.023 | -6.95
-12.5 | -0.547 | 0.07269 | -0.024 | -7.531
-12 | -0.55 | 0.06672 | -0.026 | -8.241
-11.5 | -0.55 | 0.0601 | -0.027 | -9.154
-11 | -0.545 | 0.05504 | -0.029 | -9.901
-10.5 | -0.536 | 0.05043 | -0.03 | -10.62
-10 | -0.523 | 0.04522 | -0.031 | -11.576
-9.5 | -0.518 | 0.03345 | -0.036 | -15.48
-9 | -0.566 | 0.00752 | -0.046 | -75.313
-8.5 | -0.537 | 0.00576 | -0.047 | -93.303
-8 | -0.5 | 0.00521 | -0.048 | -95.938
-7.5 | -0.46 | 0.00527 | -0.049 | -87.182
-7 | -0.416 | 0.00492 | -0.05 | -84.451
-6.5 | -0.369 | 0.0049 | -0.051 | -75.249
-6 | -0.318 | 0.00459 | -0.052 | -69.362
-5.5 | -0.267 | 0.00466 | -0.053 | -57.254
-5 | -0.214 | 0.00432 | -0.054 | -49.621
-4.5 | -0.161 | 0.0043 | -0.055 | -37.485
-4 | -0.107 | 0.00421 | -0.056 | -25.476
-3.5 | -0.053 | 0.00407 | -0.056 | -13.043
-3 | 0.002 | 0.00402 | -0.057 | 0.414
-2.5 | 0.057 | 0.00396 | -0.058 | 14.334
-2 | 0.112 | 0.00388 | -0.059 | 28.894
-1.5 | 0.168 | 0.00384 | -0.06 | 43.762
-1 | 0.224 | 0.00393 | -0.061 | 56.924
-0.5 | 0.28 | 0.00483 | -0.062 | 57.914
0 | 0.338 | 0.0047 | -0.063 | 71.879
0.5 | 0.394 | 0.00438 | -0.064 | 89.947
1 | 0.451 | 0.00505 | -0.064 | 89.23
1.5 | 0.507 | 0.00468 | -0.065 | 108.255
2 | 0.564 | 0.00533 | -0.066 | 105.688
2.5 | 0.62 | 0.00533 | -0.067 | 116.398
3 | 0.676 | 0.00441 | -0.068 | 153.127
3.5 | 0.731 | 0.0048 | -0.069 | 152.438
4 | 0.786 | 0.00502 | -0.069 | 156.826
4.5 | 0.841 | 0.00526 | -0.07 | 159.785
5 | 0.895 | 0.00583 | -0.071 | 153.526
5.5 | 0.948 | 0.00614 | -0.072 | 154.46
6 | 1.001 | 0.00636 | -0.073 | 157.352
6.5 | 1.052 | 0.00661 | -0.073 | 159.052
7 | 1.102 | 0.00685 | -0.074 | 160.826
7.5 | 1.151 | 0.00723 | -0.075 | 159.086
8 | 1.198 | 0.00768 | -0.076 | 155.943
8.5 | 1.236 | 0.00802 | -0.076 | 154.072
9 | 1.267 | 0.00845 | -0.077 | 149.862
9.5 | 1.292 | 0.00889 | -0.078 | 145.287
10 | 1.31 | 0.00946 | -0.078 | 138.514
10.5 | 1.322 | 0.01027 | -0.079 | 128.75
11 | 1.327 | 0.01098 | -0.08 | 120.872
11.5 | 1.324 | 0.01187 | -0.08 | 111.528
12 | 1.315 | 0.01265 | -0.081 | 103.981
12.5 | 1.267 | 0.01767 | -0.08 | 71.696
13 | 1.244 | 0.01831 | -0.08 | 67.963
13.5 | 1.197 | 0.02212 | -0.079 | 54.125
14 | 1.134 | 0.02991 | -0.077 | 37.926
14.5 | 1.037 | 0.05389 | -0.07 | 19.248
15 | 0.964 | 0.07844 | -0.063 | 12.295
15.5 | 0.917 | 0.09178 | -0.059 | 9.986
16 | 0.872 | 0.10365 | -0.056 | 8.415

## 98. Re 8M Mach 0.00 (2)
BIGFOIL.COM POLAR EXPORT
goe474
GOE 474 |  |  |  | Cl Max: | 1.8466 | at alpha= | 18.5 | deg
XFOIL ncrit=9 |  |  |  | L/D Max: | 138.033 | at alpha= | 5 | deg
Re: | 8000000 |  |  | Cd Min: | 0.05155 | at alpha= | 20 | deg
Mach: | 0 |  |  | Cl=0 at alpha= | -2.7463 | deg
|  |  |  | @ Cl=0.1, Cd= | 0.0048989
|  |  |  | @ Cl=0.4, Cd= | 0.00576
|  |  |  | @ Cl=0.6, Cd= | 0.0063084
alpha (deg) | Cl | Cd | Cm | Cl/Cd
-16.5 | -1.3786 | 0.03004 | -0.0759 | -45.8921
-16 | -1.3786 | 0.02391 | -0.0731 | -57.6579
-15.5 | -1.3527 | 0.02135 | -0.0702 | -63.3583
-15 | -1.3202 | 0.01948 | -0.0675 | -67.7721
-14.5 | -1.2864 | 0.01785 | -0.0647 | -72.0672
-14 | -1.2413 | 0.01652 | -0.0637 | -75.1392
-13.5 | -1.1877 | 0.01525 | -0.0645 | -77.882
-13 | -1.1314 | 0.01434 | -0.0654 | -78.8982
-12.5 | -1.0731 | 0.01348 | -0.0667 | -79.6068
-12 | -1.0143 | 0.01257 | -0.0681 | -80.6921
-11.5 | -0.9552 | 0.01192 | -0.0693 | -80.1342
-11 | -0.9053 | 0.01077 | -0.0686 | -84.0576
-10.5 | -0.8497 | 0.00981 | -0.069 | -86.6157
-10 | -0.7872 | 0.00902 | -0.0709 | -87.2727
-9.5 | -0.7271 | 0.00835 | -0.0721 | -87.0778
-9 | -0.6701 | 0.0078 | -0.0725 | -85.9103
-8.5 | -0.6182 | 0.00746 | -0.0716 | -82.8686
-8 | -0.5663 | 0.00717 | -0.0707 | -78.9819
-7.5 | -0.5141 | 0.00678 | -0.0699 | -75.826
-7 | -0.4611 | 0.00643 | -0.0692 | -71.7107
-6 | -0.3533 | 0.00592 | -0.0681 | -59.6791
-5.5 | -0.2992 | 0.00565 | -0.0676 | -52.9558
-5 | -0.2449 | 0.00545 | -0.0671 | -44.9358
-4.5 | -0.1908 | 0.00529 | -0.0666 | -36.0681
-4 | -0.1366 | 0.00513 | -0.0661 | -26.6277
-3.5 | -0.0818 | 0.00507 | -0.0657 | -16.1341
-3 | -0.0276 | 0.00497 | -0.0652 | -5.5533
-2.5 | 0.0268 | 0.00494 | -0.0647 | 5.4251
-2 | 0.0808 | 0.00495 | -0.0642 | 16.3232
-1.5 | 0.1334 | 0.00481 | -0.0634 | 27.7339
-1 | 0.1875 | 0.00478 | -0.0629 | 39.2259
-0.5 | 0.2394 | 0.00504 | -0.062 | 47.5
0 | 0.2909 | 0.00537 | -0.0611 | 54.1713
0.5 | 0.3435 | 0.0056 | -0.0604 | 61.3393
1 | 0.3972 | 0.00575 | -0.0598 | 69.0783
1.5 | 0.4503 | 0.00594 | -0.0592 | 75.8081
2 | 0.5029 | 0.00617 | -0.0586 | 81.5073
2.5 | 0.5563 | 0.0063 | -0.058 | 88.3016
3 | 0.6086 | 0.00631 | -0.0573 | 96.4501
3.5 | 0.6586 | 0.00625 | -0.0563 | 105.376
4 | 0.7004 | 0.0055 | -0.0534 | 127.3455
5 | 0.842 | 0.0061 | -0.0605 | 138.0328
5.5 | 0.9066 | 0.00666 | -0.0628 | 136.1261
6 | 0.9562 | 0.00712 | -0.0616 | 134.2978
6.5 | 1.0027 | 0.00752 | -0.0597 | 133.3378
7 | 1.0496 | 0.00792 | -0.0579 | 132.5253
7.5 | 1.0977 | 0.00828 | -0.0564 | 132.5725
8 | 1.1453 | 0.00873 | -0.0549 | 131.1913
8.5 | 1.1934 | 0.00916 | -0.0535 | 130.2838
9 | 1.2413 | 0.00958 | -0.0522 | 129.572
9.5 | 1.2881 | 0.01009 | -0.0506 | 127.6611
10 | 1.3336 | 0.01071 | -0.0489 | 124.5191
10.5 | 1.3792 | 0.01125 | -0.0472 | 122.5956
11 | 1.4246 | 0.01179 | -0.0456 | 120.8312
11.5 | 1.4689 | 0.01238 | -0.0439 | 118.6511
12 | 1.5117 | 0.01307 | -0.0419 | 115.6618
12.5 | 1.5533 | 0.01381 | -0.0398 | 112.4765
13 | 1.5918 | 0.01475 | -0.0372 | 107.9186
13.5 | 1.6282 | 0.01577 | -0.0344 | 103.2467
14 | 1.6634 | 0.01674 | -0.0314 | 99.3668
14.5 | 1.6948 | 0.01768 | -0.0278 | 95.8597
15 | 1.7229 | 0.01848 | -0.0237 | 93.2305
15.5 | 1.7494 | 0.01964 | -0.0198 | 89.0733
16 | 1.7768 | 0.02088 | -0.0166 | 85.0958
16.5 | 1.7986 | 0.02251 | -0.0131 | 79.9023
17 | 1.8179 | 0.02437 | -0.0098 | 74.5958
17.5 | 1.8328 | 0.02667 | -0.0066 | 68.7214
18 | 1.8387 | 0.02987 | -0.0034 | 61.5567
18.5 | 1.8466 | 0.03318 | -0.0012 | 55.654
19 | 1.8372 | 0.03845 | 0.0007 | 47.7815
19.5 | 1.8289 | 0.04414 | 0.0013 | 41.4341
20 | 1.8112 | 0.05155 | 0.0006 | 35.1348

## 99. Re 8M Mach 0.10 (1)
BIGFOIL.COM POLAR EXPORT
goe474
GOE 474 |  |  |  | Cl Max: | 1.321 | at alpha= | 11 | deg
JavaFoil+Calcfoil stall+Eppler ext transition |  |  |  | L/D Max: | 160.08 | at alpha= | 6.5 | deg
Re: | 8000000 |  |  | Cd Min: | 0.00386 | at alpha= | -1.5 | deg
Mach: | 0.1 |  |  | Cl=0 at alpha= | -3.0182 | deg
|  |  |  | @ Cl=0.1, Cd= | 0.0039286
|  |  |  | @ Cl=0.4, Cd= | 0.0044063
|  |  |  | @ Cl=0.6, Cd= | 0.0053377
alpha (deg) | Cl | Cd | Cm | Cl/Cd
-14 | -0.5 | 0.09324 | -0.02 | -5.361
-13.5 | -0.513 | 0.08621 | -0.021 | -5.951
-13 | -0.524 | 0.08104 | -0.022 | -6.466
-12.5 | -0.533 | 0.07444 | -0.024 | -7.154
-12 | -0.538 | 0.06826 | -0.025 | -7.88
-11.5 | -0.541 | 0.06151 | -0.027 | -8.789
-11 | -0.537 | 0.05644 | -0.028 | -9.521
-10.5 | -0.531 | 0.05047 | -0.03 | -10.525
-10 | -0.52 | 0.04555 | -0.032 | -11.426
-9.5 | -0.509 | 0.03816 | -0.034 | -13.342
-9 | -0.564 | 0.0078 | -0.046 | -72.304
-8.5 | -0.537 | 0.00582 | -0.047 | -92.297
-8 | -0.501 | 0.00512 | -0.048 | -97.92
-7.5 | -0.461 | 0.00503 | -0.049 | -91.572
-7 | -0.417 | 0.00487 | -0.05 | -85.666
-6.5 | -0.37 | 0.00493 | -0.051 | -75.058
-6 | -0.32 | 0.00463 | -0.052 | -69.048
-5.5 | -0.268 | 0.00473 | -0.053 | -56.661
-5 | -0.215 | 0.00436 | -0.054 | -49.366
-4.5 | -0.162 | 0.00422 | -0.055 | -38.353
-4 | -0.108 | 0.00415 | -0.056 | -25.995
-3.5 | -0.053 | 0.0041 | -0.057 | -12.999
-3 | 0.002 | 0.00405 | -0.058 | 0.413
-2.5 | 0.057 | 0.00399 | -0.059 | 14.298
-2 | 0.113 | 0.00391 | -0.059 | 28.842
-1.5 | 0.169 | 0.00386 | -0.06 | 43.709
-1 | 0.225 | 0.00391 | -0.061 | 57.513
-0.5 | 0.281 | 0.00486 | -0.062 | 57.842
0 | 0.34 | 0.00467 | -0.063 | 72.767
0.5 | 0.396 | 0.0044 | -0.064 | 89.998
1 | 0.453 | 0.00449 | -0.065 | 100.805
1.5 | 0.51 | 0.00465 | -0.066 | 109.56
2 | 0.566 | 0.00529 | -0.066 | 107.108
2.5 | 0.623 | 0.00537 | -0.067 | 116.03
3 | 0.679 | 0.00444 | -0.068 | 153.103
3.5 | 0.735 | 0.00481 | -0.069 | 152.783
4 | 0.79 | 0.00502 | -0.07 | 157.592
4.5 | 0.845 | 0.00528 | -0.071 | 160.017
5 | 0.899 | 0.00586 | -0.071 | 153.582
5.5 | 0.953 | 0.00612 | -0.072 | 155.562
6 | 1.005 | 0.00641 | -0.073 | 156.834
6.5 | 1.057 | 0.0066 | -0.074 | 160.08
7 | 1.107 | 0.00693 | -0.075 | 159.784
7.5 | 1.156 | 0.00723 | -0.075 | 159.757
8 | 1.203 | 0.00767 | -0.076 | 156.878
8.5 | 1.24 | 0.00802 | -0.077 | 154.564
9 | 1.27 | 0.00846 | -0.077 | 149.998
9.5 | 1.293 | 0.00899 | -0.078 | 143.811
10 | 1.31 | 0.00951 | -0.079 | 137.694
10.5 | 1.319 | 0.01038 | -0.08 | 127.113
11 | 1.321 | 0.01119 | -0.08 | 118.037
11.5 | 1.315 | 0.01213 | -0.081 | 108.386
12 | 1.301 | 0.01292 | -0.081 | 100.669
12.5 | 1.24 | 0.01896 | -0.079 | 65.439
13 | 1.213 | 0.01959 | -0.08 | 61.9
13.5 | 1.153 | 0.0253 | -0.078 | 45.593
14 | 1.072 | 0.03923 | -0.074 | 27.319
14.5 | 0.976 | 0.06721 | -0.065 | 14.519
15 | 0.91 | 0.08945 | -0.058 | 10.168
15.5 | 0.866 | 0.09727 | -0.057 | 8.905
16 | 0.818 | 0.11031 | -0.054 | 7.419

## 100. Re 8M Mach 0.10 (2)
BIGFOIL.COM POLAR EXPORT
goe474
GOE 474 |  |  |  | Cl Max: | 1.8192 | at alpha= | 17.5 | deg
XFOIL ncrit=9 |  |  |  | L/D Max: | 138.399 | at alpha= | 5 | deg
Re: | 8000000 |  |  | Cd Min: | 0.06505 | at alpha= | 20 | deg
Mach: | 0.1 |  |  | Cl=0 at alpha= | -2.745 | deg
|  |  |  | @ Cl=0.1, Cd= | 0.0049067
|  |  |  | @ Cl=0.4, Cd= | 0.005763
|  |  |  | @ Cl=0.6, Cd= | 0.0063255
alpha (deg) | Cl | Cd | Cm | Cl/Cd
-15.5 | -1.3288 | 0.02726 | -0.0761 | -48.7454
-15 | -1.3091 | 0.02362 | -0.0731 | -55.4234
-14.5 | -1.285 | 0.02055 | -0.0697 | -62.5304
-14 | -1.2522 | 0.01842 | -0.0666 | -67.9805
-13.5 | -1.1997 | 0.01658 | -0.0672 | -72.3583
-13 | -1.1437 | 0.01526 | -0.0679 | -74.9476
-12.5 | -1.0849 | 0.01418 | -0.069 | -76.5092
-12 | -1.0253 | 0.01312 | -0.0701 | -78.1479
-11.5 | -0.9653 | 0.0124 | -0.0712 | -77.8468
-11 | -0.913 | 0.01148 | -0.0706 | -79.5296
-10.5 | -0.8578 | 0.01025 | -0.0707 | -83.6878
-10 | -0.7947 | 0.00931 | -0.0723 | -85.3598
-9.5 | -0.7337 | 0.00856 | -0.0734 | -85.7126
-9 | -0.676 | 0.00795 | -0.0737 | -85.0314
-8.5 | -0.6237 | 0.00756 | -0.0727 | -82.5
-8 | -0.5713 | 0.00724 | -0.0717 | -78.9088
-7.5 | -0.5183 | 0.00688 | -0.0708 | -75.3343
-7 | -0.4649 | 0.00649 | -0.07 | -71.6333
-6.5 | -0.4107 | 0.0062 | -0.0693 | -66.2419
-6 | -0.3561 | 0.00596 | -0.0688 | -59.7483
-5 | -0.2467 | 0.00547 | -0.0677 | -45.1005
-4.5 | -0.1923 | 0.0053 | -0.0671 | -36.283
-4 | -0.1376 | 0.00514 | -0.0666 | -26.7704
-3 | -0.0279 | 0.00498 | -0.0656 | -5.6024
-2.5 | 0.0268 | 0.00494 | -0.0651 | 5.4251
-2 | 0.0812 | 0.00496 | -0.0645 | 16.371
-1.5 | 0.1341 | 0.00481 | -0.0637 | 27.8794
-1 | 0.1885 | 0.00478 | -0.0632 | 39.4351
-0.5 | 0.2407 | 0.00504 | -0.0623 | 47.7579
0 | 0.2924 | 0.00538 | -0.0614 | 54.3494
0.5 | 0.3453 | 0.0056 | -0.0606 | 61.6607
1 | 0.3992 | 0.00576 | -0.0601 | 69.3056
1.5 | 0.4526 | 0.00596 | -0.0595 | 75.9396
2 | 0.5055 | 0.00619 | -0.0588 | 81.664
2.5 | 0.5592 | 0.00631 | -0.0582 | 88.6212
3 | 0.6119 | 0.00633 | -0.0575 | 96.6667
3.5 | 0.6621 | 0.00628 | -0.0564 | 105.4299
4 | 0.7045 | 0.00552 | -0.0536 | 127.6268
5 | 0.847 | 0.00612 | -0.0607 | 138.3987
6.5 | 1.0084 | 0.00756 | -0.0596 | 133.3862
7 | 1.0557 | 0.00797 | -0.0577 | 132.4592
7.5 | 1.1042 | 0.00834 | -0.0562 | 132.3981
8 | 1.1521 | 0.00882 | -0.0545 | 130.6236
8.5 | 1.2008 | 0.00923 | -0.0531 | 130.0975
9 | 1.2491 | 0.00968 | -0.0516 | 129.0393
9.5 | 1.2961 | 0.01023 | -0.0499 | 126.696
10 | 1.342 | 0.01086 | -0.048 | 123.5727
10.5 | 1.3884 | 0.0114 | -0.0463 | 121.7895
11 | 1.434 | 0.01197 | -0.0444 | 119.7995
11.5 | 1.4784 | 0.01263 | -0.0424 | 117.0546
12 | 1.521 | 0.01339 | -0.0402 | 113.5922
12.5 | 1.5622 | 0.01422 | -0.0377 | 109.8594
13 | 1.5994 | 0.01533 | -0.0346 | 104.3314
14 | 1.6721 | 0.01725 | -0.0285 | 96.9333
14.5 | 1.6988 | 0.01825 | -0.0238 | 93.0849
15 | 1.7281 | 0.01922 | -0.0198 | 89.9116
15.5 | 1.7545 | 0.02059 | -0.016 | 85.2113
16 | 1.7782 | 0.02218 | -0.0123 | 80.1713
16.5 | 1.7931 | 0.02443 | -0.0083 | 73.3975
17 | 1.8091 | 0.02673 | -0.0049 | 67.6805
17.5 | 1.8192 | 0.02969 | -0.0018 | 61.2732
18 | 1.8163 | 0.03405 | 0.001 | 53.3421
18.5 | 1.8167 | 0.03856 | 0.0026 | 47.1136
19 | 1.7956 | 0.04585 | 0.003 | 39.1625
19.5 | 1.775 | 0.05399 | 0.0016 | 32.8765
20 | 1.7404 | 0.06505 | -0.0021 | 26.7548

## 101. Re 8M Mach 0.25 (1)
BIGFOIL.COM POLAR EXPORT
goe474
GOE 474 |  |  |  | Cl Max: | 1.296 | at alpha= | 10 | deg
JavaFoil+Calcfoil stall+Eppler ext transition |  |  |  | L/D Max: | 165.397 | at alpha= | 4.5 | deg
Re: | 8000000 |  |  | Cd Min: | 0.00369 | at alpha= | -1.5 | deg
Mach: | 0.25 |  |  | Cl=0 at alpha= | -3.0175 | deg
|  |  |  | @ Cl=0.1, Cd= | 0.0037996
|  |  |  | @ Cl=0.4, Cd= | 0.0043821
|  |  |  | @ Cl=0.6, Cd= | 0.12289
alpha (deg) | Cl | Cd | Cm | Cl/Cd
-13.5 | -0.336 | 0.09832 | -0.018 | -3.416
-13 | -0.375 | 0.09344 | -0.019 | -4.008
-12.5 | -0.408 | 0.08654 | -0.02 | -4.716
-12 | -0.437 | 0.07786 | -0.021 | -5.609
-11.5 | -0.459 | 0.07275 | -0.023 | -6.309
-11 | -0.475 | 0.06602 | -0.025 | -7.197
-10.5 | -0.485 | 0.05922 | -0.028 | -8.195
-10 | -0.489 | 0.05203 | -0.03 | -9.391
-9.5 | -0.484 | 0.04644 | -0.032 | -10.422
-9 | -0.476 | 0.03918 | -0.035 | -12.142
-8.5 | -0.53 | 0.00796 | -0.048 | -66.555
-8 | -0.505 | 0.00557 | -0.05 | -90.506
-7.5 | -0.467 | 0.00507 | -0.051 | -92.148
-7 | -0.425 | 0.00508 | -0.052 | -83.524
-6.5 | -0.378 | 0.00489 | -0.053 | -77.3
-6 | -0.327 | 0.00449 | -0.054 | -72.832
-5.5 | -0.274 | 0.00466 | -0.054 | -58.811
-5 | -0.221 | 0.00424 | -0.055 | -51.969
-4.5 | -0.166 | 0.00417 | -0.056 | -39.795
-4 | -0.111 | 0.00406 | -0.057 | -27.24
-3.5 | -0.055 | 0.004 | -0.058 | -13.671
-3 | 0.002 | 0.00391 | -0.059 | 0.439
-2.5 | 0.059 | 0.00385 | -0.06 | 15.213
-2 | 0.116 | 0.00378 | -0.061 | 30.596
-1.5 | 0.173 | 0.00369 | -0.062 | 46.923
-1 | 0.231 | 0.00387 | -0.063 | 59.699
-0.5 | 0.289 | 0.00489 | -0.064 | 59.023
0 | 0.349 | 0.00498 | -0.065 | 70.07
0.5 | 0.407 | 0.0043 | -0.066 | 94.78
1 | 0.465 | 0.00442 | -0.067 | 105.219
1.5 | 0.524 | 0.00458 | -0.067 | 114.458
2 | 0.582 | 0.00526 | -0.068 | 110.627
2.5 | 0.64 | 0.00544 | -0.069 | 117.714
3 | 0.698 | 0.00441 | -0.07 | 158.065
3.5 | 0.755 | 0.00473 | -0.071 | 159.581
4 | 0.811 | 0.00499 | -0.072 | 162.639
4.5 | 0.867 | 0.00524 | -0.073 | 165.397
5 | 0.923 | 0.00585 | -0.073 | 157.631
5.5 | 0.977 | 0.00616 | -0.074 | 158.68
6 | 1.03 | 0.00644 | -0.075 | 159.997
6.5 | 1.081 | 0.00666 | -0.076 | 162.464
7 | 1.132 | 0.00697 | -0.077 | 162.312
7.5 | 1.18 | 0.00736 | -0.077 | 160.22
8 | 1.226 | 0.00787 | -0.078 | 155.797
8.5 | 1.258 | 0.00825 | -0.079 | 152.528
9 | 1.281 | 0.00884 | -0.08 | 144.849
9.5 | 1.294 | 0.00937 | -0.08 | 138.024
10 | 1.296 | 0.01033 | -0.081 | 125.454
10.5 | 1.286 | 0.01131 | -0.082 | 113.702
11 | 1.263 | 0.01248 | -0.082 | 101.169
11.5 | 1.197 | 0.0175 | -0.081 | 68.41
12 | 1.089 | 0.02863 | -0.076 | 38.031
12.5 | 0.947 | 0.06083 | -0.064 | 15.572
13 | 0.861 | 0.07905 | -0.056 | 10.889
13.5 | 0.787 | 0.08695 | -0.055 | 9.052
14 | 0.706 | 0.09734 | -0.051 | 7.248
14.5 | 0.621 | 0.11006 | -0.048 | 5.643
15 | 0.532 | 0.12289 | -0.044 | 4.33

## 102. Re 8M Mach 0.25 (2)
BIGFOIL.COM POLAR EXPORT
goe474
GOE 474 |  |  |  | Cl Max: | 1.6441 | at alpha= | 14 | deg
XFOIL ncrit=9 |  |  |  | L/D Max: | 136.536 | at alpha= | 4.5 | deg
Re: | 8000000 |  |  | Cd Min: | 0.18603 | at alpha= | -16 | deg
Mach: | 0.25 |  |  | Cl=0 at alpha= | -2.7385 | deg
|  |  |  | @ Cl=0.1, Cd= | 0.0049413
|  |  |  | @ Cl=0.4, Cd= | 0.0057759
|  |  |  | @ Cl=0.6, Cd= | 0.0064015
alpha (deg) | Cl | Cd | Cm | Cl/Cd
-16 | -0.6044 | 0.18603 | 0.0156 | -3.2489
-15.5 | -0.5881 | 0.17991 | 0.0125 | -3.2689
-13.5 | -0.6407 | 0.12275 | -0.0106 | -5.2196
-13 | -0.632 | 0.11594 | -0.0136 | -5.4511
-12.5 | -0.702 | 0.09376 | -0.0263 | -7.4872
-12 | -0.8463 | 0.06451 | -0.0488 | -13.1189
-11.5 | -0.9213 | 0.04323 | -0.0687 | -21.3116
-11 | -0.9408 | 0.01881 | -0.0818 | -50.0159
-10.5 | -0.8965 | 0.01478 | -0.0805 | -60.6563
-10 | -0.8338 | 0.01281 | -0.0809 | -65.0898
-9.5 | -0.7697 | 0.01045 | -0.0818 | -73.6555
-9 | -0.7086 | 0.00915 | -0.0813 | -77.4426
-8.5 | -0.6543 | 0.0084 | -0.0792 | -77.8929
-8 | -0.5992 | 0.00781 | -0.0773 | -76.7222
-7.5 | -0.543 | 0.00735 | -0.0758 | -73.8776
-7 | -0.4859 | 0.00693 | -0.0746 | -70.1154
-6.5 | -0.4291 | 0.00646 | -0.0734 | -66.4241
-6 | -0.3717 | 0.00614 | -0.0724 | -60.5375
-5.5 | -0.3144 | 0.00584 | -0.0715 | -53.8356
-5 | -0.2571 | 0.00558 | -0.0707 | -46.0753
-4.5 | -0.2005 | 0.00538 | -0.0698 | -37.2677
-4 | -0.1435 | 0.00521 | -0.0691 | -27.5432
-3.5 | -0.0863 | 0.0051 | -0.0685 | -16.9216
-3 | -0.0295 | 0.00502 | -0.0678 | -5.8765
-2.5 | 0.0269 | 0.00495 | -0.0672 | 5.4343
-2 | 0.0833 | 0.00497 | -0.0665 | 16.7606
-1 | 0.1939 | 0.00478 | -0.065 | 40.5649
-0.5 | 0.2476 | 0.00506 | -0.064 | 48.9328
0.5 | 0.3551 | 0.00563 | -0.0622 | 63.0728
1 | 0.4105 | 0.00581 | -0.0615 | 70.654
2 | 0.52 | 0.00625 | -0.06 | 83.2
2.5 | 0.5756 | 0.00637 | -0.0594 | 90.3611
3 | 0.6299 | 0.00644 | -0.0585 | 97.8106
3.5 | 0.6816 | 0.00637 | -0.0573 | 107.0016
4 | 0.7267 | 0.00561 | -0.0545 | 129.5365
4.5 | 0.8042 | 0.00589 | -0.0587 | 136.5365
5.5 | 0.9417 | 0.00691 | -0.0633 | 136.2808
6 | 0.9901 | 0.0074 | -0.0609 | 133.7973
6.5 | 1.0394 | 0.00783 | -0.0586 | 132.7458
7 | 1.0897 | 0.00822 | -0.0565 | 132.5669
7.5 | 1.14 | 0.0087 | -0.0543 | 131.0345
8 | 1.191 | 0.00918 | -0.0522 | 129.7386
8.5 | 1.242 | 0.00969 | -0.0501 | 128.1734
9 | 1.2918 | 0.01031 | -0.0478 | 125.2958
9.5 | 1.3406 | 0.01101 | -0.0452 | 121.762
10 | 1.3896 | 0.01168 | -0.0426 | 118.9726
10.5 | 1.4372 | 0.01246 | -0.0397 | 115.3451
11 | 1.4829 | 0.01337 | -0.0365 | 110.9125
11.5 | 1.526 | 0.01446 | -0.0328 | 105.5325
12 | 1.5628 | 0.01598 | -0.0282 | 97.7972
12.5 | 1.601 | 0.01723 | -0.0238 | 92.9193
13 | 1.6226 | 0.01905 | -0.0169 | 85.1759
13.5 | 1.6407 | 0.02126 | -0.0104 | 77.1731
14 | 1.6441 | 0.0246 | -0.0036 | 66.8333
14.5 | 1.6383 | 0.02888 | 0.0021 | 56.7278
15 | 1.6211 | 0.03477 | 0.0061 | 46.6235
15.5 | 1.6028 | 0.04175 | 0.0073 | 38.3904
16 | 1.5563 | 0.0533 | 0.0045 | 29.1989
16.5 | 1.5024 | 0.06867 | -0.0035 | 21.8785
17 | 1.4587 | 0.08491 | -0.0128 | 17.1794
17.5 | 1.4077 | 0.1015 | -0.0207 | 13.869
18 | 1.3357 | 0.12006 | -0.0287 | 11.1253
18.5 | 1.2504 | 0.14277 | -0.0411 | 8.7581
19 | 1.194 | 0.16378 | -0.0544 | 7.2903

## 103. Re 8M Mach 0.50 (1)
BIGFOIL.COM POLAR EXPORT
goe474
GOE 474 |  |  |  | Cl Max: | 1.252 | at alpha= | 20 | deg
JavaFoil+Calcfoil stall+Eppler ext transition |  |  |  | L/D Max: | 160.733 | at alpha= | 4 | deg
Re: | 8000000 |  |  | Cd Min: | 0.00383 | at alpha= | -2 | deg
Mach: | 0.5 |  |  | Cl=0 at alpha= | -3.0159 | deg
|  |  |  | @ Cl=0.1, Cd= | 0.0038798
|  |  |  | @ Cl=0.4, Cd= | 0.0051208
|  |  |  | @ Cl=0.6, Cd= | 0.0060839
alpha (deg) | Cl | Cd | Cm | Cl/Cd
-20 | -0.83 | 0.14435 | -0.019 | -5.747
-19.5 | -0.807 | 0.13858 | -0.019 | -5.82
-19 | -0.783 | 0.13404 | -0.02 | -5.843
-18.5 | -0.759 | 0.13555 | -0.02 | -5.598
-18 | -0.735 | 0.13219 | -0.02 | -5.559
-17.5 | -0.712 | 0.12157 | -0.021 | -5.856
-17 | -0.689 | 0.13458 | -0.022 | -5.12
-16.5 | -0.667 | 0.12302 | -0.023 | -5.423
-16 | -0.645 | 0.11237 | -0.023 | -5.736
-15.5 | -0.621 | 0.10627 | -0.024 | -5.844
-15 | -0.596 | 0.10675 | -0.024 | -5.58
-14.5 | -0.572 | 0.09869 | -0.025 | -5.798
-14 | -0.547 | 0.09426 | -0.025 | -5.806
-13.5 | -0.522 | 0.09038 | -0.025 | -5.778
-13 | -0.498 | 0.08759 | -0.025 | -5.681
-12.5 | -0.475 | 0.08862 | -0.026 | -5.359
-12 | -0.451 | 0.08146 | -0.027 | -5.53
-11.5 | -0.428 | 0.07242 | -0.029 | -5.908
-11 | -0.405 | 0.06567 | -0.03 | -6.163
-10.5 | -0.381 | 0.05973 | -0.032 | -6.383
-10 | -0.358 | 0.05415 | -0.033 | -6.608
-9.5 | -0.334 | 0.04926 | -0.035 | -6.784
-9 | -0.31 | 0.04481 | -0.037 | -6.921
-8.5 | -0.286 | 0.04099 | -0.038 | -6.97
-8 | -0.252 | 0.05743 | -0.026 | -4.381
-7.5 | -0.294 | 0.05079 | -0.027 | -5.798
-7 | -0.375 | 0.02242 | -0.048 | -16.744
-6.5 | -0.401 | 0.00637 | -0.059 | -62.955
-6 | -0.353 | 0.00495 | -0.06 | -71.178
-5.5 | -0.299 | 0.00499 | -0.061 | -59.895
-5 | -0.242 | 0.00455 | -0.062 | -53.252
-4.5 | -0.183 | 0.00443 | -0.063 | -41.373
-4 | -0.123 | 0.00422 | -0.064 | -29.062
-3.5 | -0.061 | 0.00413 | -0.065 | -14.734
-3 | 0.002 | 0.00402 | -0.066 | 0.475
-2.5 | 0.065 | 0.00394 | -0.067 | 16.564
-2 | 0.129 | 0.00383 | -0.068 | 33.706
-1.5 | 0.193 | 0.00421 | -0.069 | 45.954
-1 | 0.258 | 0.00392 | -0.07 | 65.781
-0.5 | 0.323 | 0.005 | -0.071 | 64.475
0 | 0.39 | 0.00513 | -0.072 | 76.118
0.5 | 0.455 | 0.00507 | -0.073 | 89.717
1 | 0.52 | 0.00458 | -0.074 | 113.67
1.5 | 0.585 | 0.00598 | -0.075 | 97.816
2 | 0.65 | 0.00643 | -0.076 | 101.047
2.5 | 0.715 | 0.00671 | -0.077 | 106.44
3 | 0.778 | 0.00497 | -0.078 | 156.678
3.5 | 0.841 | 0.00524 | -0.079 | 160.622
4 | 0.903 | 0.00562 | -0.08 | 160.733
4.5 | 0.963 | 0.00631 | -0.081 | 152.675
5 | 1.021 | 0.0067 | -0.082 | 152.404
5.5 | 1.075 | 0.00707 | -0.083 | 152.144
6 | 1.126 | 0.00754 | -0.084 | 149.342
6.5 | 1.171 | 0.00795 | -0.085 | 147.376
7 | 1.209 | 0.00847 | -0.086 | 142.727
7.5 | 1.235 | 0.00919 | -0.086 | 134.423
8 | 1.243 | 0.00992 | -0.087 | 125.286
8.5 | 0.91 | 0.04942 | -0.06 | 18.418
9 | 0.631 | 0.06946 | -0.043 | 9.09
9.5 | 0.678 | 0.05414 | -0.061 | 12.522
10 | 0.693 | 0.06629 | -0.054 | 10.45
10.5 | 0.717 | 0.07366 | -0.052 | 9.738
11 | 0.747 | 0.07826 | -0.055 | 9.541
11.5 | 0.773 | 0.08366 | -0.055 | 9.239
12 | 0.797 | 0.08898 | -0.053 | 8.958
12.5 | 0.826 | 0.09159 | -0.055 | 9.016
13 | 0.854 | 0.09604 | -0.057 | 8.892
13.5 | 0.883 | 0.10005 | -0.059 | 8.828
14 | 0.911 | 0.10607 | -0.06 | 8.584
14.5 | 0.935 | 0.11522 | -0.059 | 8.119
15 | 0.96 | 0.10477 | -0.058 | 9.164
15.5 | 0.99 | 0.10633 | -0.061 | 9.312
16 | 1.023 | 0.10848 | -0.064 | 9.428
16.5 | 1.056 | 0.10817 | -0.067 | 9.762
17 | 1.087 | 0.11131 | -0.069 | 9.768
17.5 | 1.116 | 0.11549 | -0.07 | 9.667
18 | 1.142 | 0.12301 | -0.07 | 9.288
18.5 | 1.165 | 0.13506 | -0.069 | 8.623
19 | 1.184 | 0.13284 | -0.067 | 8.91
19.5 | 1.217 | 0.13035 | -0.07 | 9.34
20 | 1.252 | 0.13121 | -0.073 | 9.546

## 104. Re 8M Mach 0.50 (2)
BIGFOIL.COM POLAR EXPORT
goe474
GOE 474 |  |  |  | Cl Max: | 1.3044 | at alpha= | 8 | deg
XFOIL ncrit=9 |  |  |  | L/D Max: | 143.396 | at alpha= | 4.5 | deg
Re: | 8000000 |  |  | Cd Min: | 0.12339 | at alpha= | 13 | deg
Mach: | 0.5 |  |  | Cl=0 at alpha= | -2.7009 | deg
|  |  |  | @ Cl=0.1, Cd= | 0.005049
|  |  |  | @ Cl=0.4, Cd= | 0.0058006
|  |  |  | @ Cl=0.6, Cd= | 0.0065581
alpha (deg) | Cl | Cd | Cm | Cl/Cd
-7 | -0.4094 | 0.03656 | -0.0953 | -11.198
-6.5 | -0.4188 | 0.02443 | -0.0973 | -17.1429
-6 | -0.4122 | 0.0134 | -0.0949 | -30.7612
-5.5 | -0.3752 | 0.00777 | -0.0894 | -48.2883
-5 | -0.3089 | 0.00644 | -0.0858 | -47.9658
-4.5 | -0.2402 | 0.00588 | -0.0832 | -40.8503
-4 | -0.1724 | 0.00558 | -0.0811 | -30.8961
-3.5 | -0.1054 | 0.00535 | -0.0793 | -19.7009
-2.5 | 0.0265 | 0.0051 | -0.0765 | 5.1961
-1.5 | 0.1562 | 0.00501 | -0.0744 | 31.1776
-1 | 0.2181 | 0.00483 | -0.0731 | 45.1553
-0.5 | 0.2771 | 0.00515 | -0.0714 | 53.8058
0 | 0.3364 | 0.00552 | -0.0698 | 60.942
0.5 | 0.3976 | 0.00579 | -0.0686 | 68.6701
1.5 | 0.52 | 0.00633 | -0.066 | 82.1485
2 | 0.5831 | 0.00651 | -0.0649 | 89.5699
2.5 | 0.6463 | 0.00669 | -0.0638 | 96.6069
3 | 0.708 | 0.00693 | -0.0622 | 102.1645
3.5 | 0.768 | 0.00679 | -0.0602 | 113.1075
4 | 0.8243 | 0.006 | -0.0573 | 137.3833
4.5 | 0.9163 | 0.00639 | -0.0613 | 143.3959
5 | 0.9969 | 0.00719 | -0.0627 | 138.6509
5.5 | 1.0611 | 0.00781 | -0.06 | 135.8643
6 | 1.1192 | 0.00836 | -0.0555 | 133.8756
6.5 | 1.1796 | 0.00895 | -0.0509 | 131.7989
7 | 1.2374 | 0.00991 | -0.0453 | 124.8638
7.5 | 1.2854 | 0.01175 | -0.0374 | 109.3957
8 | 1.3044 | 0.0156 | -0.026 | 83.6154
8.5 | 1.2913 | 0.02084 | -0.0126 | 61.9626
9 | 1.2608 | 0.02682 | -0.0015 | 47.0097
9.5 | 1.2231 | 0.03445 | 0.0039 | 35.5036
10 | 1.1855 | 0.04416 | 0.0028 | 26.8456
10.5 | 1.1491 | 0.0568 | -0.0046 | 20.2306
11 | 1.1221 | 0.07262 | -0.016 | 15.4517
11.5 | 1.0913 | 0.08649 | -0.0226 | 12.6176
12 | 1.0651 | 0.09899 | -0.0286 | 10.7597
12.5 | 1.0417 | 0.11113 | -0.0343 | 9.3737
13 | 1.0183 | 0.12339 | -0.0399 | 8.2527

## 105. Re 10M Mach 0.00 (1)
BIGFOIL.COM POLAR EXPORT
goe474
GOE 474 |  |  |  | Cl Max: | 1.327 | at alpha= | 11 | deg
JavaFoil+Calcfoil stall+Eppler ext transition |  |  |  | L/D Max: | 167.952 | at alpha= | 4.5 | deg
Re: | 10000000 |  |  | Cd Min: | 0.00377 | at alpha= | -2 | deg
Mach: | 0 |  |  | Cl=0 at alpha= | -3.0182 | deg
|  |  |  | @ Cl=0.1, Cd= | 0.0037874
|  |  |  | @ Cl=0.4, Cd= | 0.0043637
|  |  |  | @ Cl=0.6, Cd= | 0.0060093
alpha (deg) | Cl | Cd | Cm | Cl/Cd
-14 | -0.524 | 0.0885 | -0.021 | -5.924
-13.5 | -0.535 | 0.08222 | -0.022 | -6.508
-13 | -0.544 | 0.07631 | -0.024 | -7.125
-12.5 | -0.548 | 0.07119 | -0.025 | -7.7
-12 | -0.551 | 0.06577 | -0.026 | -8.371
-11.5 | -0.551 | 0.05876 | -0.028 | -9.381
-11 | -0.546 | 0.0539 | -0.029 | -10.129
-10.5 | -0.539 | 0.0473 | -0.031 | -11.401
-10 | -0.535 | 0.03723 | -0.034 | -14.369
-9.5 | -0.536 | 0.02359 | -0.039 | -22.714
-9 | -0.567 | 0.00732 | -0.046 | -77.425
-8.5 | -0.537 | 0.0055 | -0.047 | -97.601
-8 | -0.5 | 0.00501 | -0.048 | -99.914
-7.5 | -0.46 | 0.00487 | -0.049 | -94.433
-7 | -0.416 | 0.00472 | -0.05 | -88.047
-6.5 | -0.369 | 0.00482 | -0.051 | -76.521
-6 | -0.318 | 0.00451 | -0.052 | -70.572
-5.5 | -0.267 | 0.00438 | -0.053 | -60.892
-5 | -0.214 | 0.00422 | -0.054 | -50.835
-4.5 | -0.161 | 0.00417 | -0.055 | -38.621
-4 | -0.107 | 0.00403 | -0.056 | -26.658
-3.5 | -0.053 | 0.00396 | -0.056 | -13.411
-3 | 0.002 | 0.0039 | -0.057 | 0.426
-2.5 | 0.057 | 0.00385 | -0.058 | 14.74
-2 | 0.112 | 0.00377 | -0.059 | 29.784
-1.5 | 0.168 | 0.0041 | -0.06 | 40.899
-1 | 0.224 | 0.00478 | -0.061 | 46.826
-0.5 | 0.28 | 0.00488 | -0.062 | 57.311
0 | 0.338 | 0.0045 | -0.063 | 75.089
0.5 | 0.394 | 0.00435 | -0.064 | 90.732
1 | 0.451 | 0.00448 | -0.064 | 100.689
1.5 | 0.507 | 0.00556 | -0.065 | 91.275
2 | 0.564 | 0.0059 | -0.066 | 95.445
2.5 | 0.62 | 0.00607 | -0.067 | 102.158
3 | 0.676 | 0.00465 | -0.068 | 145.297
3.5 | 0.731 | 0.00494 | -0.069 | 148.008
4 | 0.786 | 0.00486 | -0.069 | 161.821
4.5 | 0.841 | 0.00501 | -0.07 | 167.952
5 | 0.895 | 0.00557 | -0.071 | 160.58
5.5 | 0.948 | 0.00593 | -0.072 | 160.029
6 | 1.001 | 0.00609 | -0.073 | 164.255
6.5 | 1.052 | 0.00635 | -0.073 | 165.667
7 | 1.102 | 0.00658 | -0.074 | 167.554
7.5 | 1.151 | 0.00696 | -0.075 | 165.402
8 | 1.198 | 0.00738 | -0.076 | 162.275
8.5 | 1.236 | 0.00771 | -0.076 | 160.344
9 | 1.267 | 0.00818 | -0.077 | 154.885
9.5 | 1.292 | 0.00857 | -0.078 | 150.714
10 | 1.31 | 0.00925 | -0.078 | 141.739
10.5 | 1.322 | 0.00989 | -0.079 | 133.634
11 | 1.327 | 0.01061 | -0.08 | 125.04
11.5 | 1.324 | 0.01112 | -0.08 | 119.094
12 | 1.315 | 0.01242 | -0.081 | 105.895
12.5 | 1.272 | 0.01681 | -0.08 | 75.673
13 | 1.249 | 0.01741 | -0.08 | 71.742
13.5 | 1.204 | 0.02054 | -0.079 | 58.6
14 | 1.146 | 0.02664 | -0.078 | 43.011
14.5 | 1.068 | 0.04116 | -0.074 | 25.957
15 | 0.973 | 0.07278 | -0.065 | 13.366
15.5 | 0.921 | 0.08784 | -0.061 | 10.48
16 | 0.874 | 0.10128 | -0.057 | 8.634

## 106. Re 10M Mach 0.00 (2)
BIGFOIL.COM POLAR EXPORT
goe474
GOE 474 |  |  |  | Cl Max: | 1.8741 | at alpha= | 18.5 | deg
XFOIL ncrit=9 |  |  |  | L/D Max: | 140.078 | at alpha= | 5.5 | deg
Re: | 10000000 |  |  | Cd Min: | 0.04842 | at alpha= | 20 | deg
Mach: | 0 |  |  | Cl=0 at alpha= | -2.7325 | deg
|  |  |  | @ Cl=0.1, Cd= | 0.0048662
|  |  |  | @ Cl=0.4, Cd= | 0.0056927
|  |  |  | @ Cl=0.6, Cd= | 0.0062366
alpha (deg) | Cl | Cd | Cm | Cl/Cd
-17 | -1.4041 | 0.03299 | -0.0769 | -42.5614
-16.5 | -1.3847 | 0.02935 | -0.0757 | -47.1789
-16 | -1.3852 | 0.02322 | -0.0726 | -59.6555
-15.5 | -1.3621 | 0.02034 | -0.0692 | -66.9666
-15 | -1.3294 | 0.01856 | -0.0664 | -71.6272
-14.5 | -1.2903 | 0.01643 | -0.065 | -78.5332
-14 | -1.2382 | 0.01506 | -0.0656 | -82.2178
-13.5 | -1.1837 | 0.01394 | -0.0663 | -84.9139
-13 | -1.1265 | 0.01305 | -0.0674 | -86.3218
-12.5 | -1.0682 | 0.01224 | -0.0686 | -87.2712
-12 | -1.0103 | 0.01146 | -0.0696 | -88.1588
-11.5 | -0.9575 | 0.01086 | -0.0694 | -88.1676
-10.5 | -0.8411 | 0.00944 | -0.0712 | -89.0996
-10 | -0.7802 | 0.00864 | -0.0727 | -90.3009
-9.5 | -0.7243 | 0.00802 | -0.0728 | -90.3117
-9 | -0.6742 | 0.0075 | -0.0717 | -89.8933
-8.5 | -0.6227 | 0.00715 | -0.0707 | -87.0909
-8 | -0.57 | 0.00687 | -0.07 | -82.9694
-7.5 | -0.5166 | 0.00659 | -0.0694 | -78.3915
-7 | -0.4633 | 0.00622 | -0.0688 | -74.4855
-6.5 | -0.4095 | 0.00593 | -0.0682 | -69.0556
-5.5 | -0.3008 | 0.00546 | -0.0673 | -55.0916
-5 | -0.2466 | 0.00531 | -0.0668 | -46.4407
-4.5 | -0.1924 | 0.00514 | -0.0663 | -37.4319
-4 | -0.1381 | 0.005 | -0.0658 | -27.62
-3.5 | -0.0832 | 0.00492 | -0.0655 | -16.9106
-3 | -0.029 | 0.00489 | -0.0649 | -5.9305
-2.5 | 0.0252 | 0.00485 | -0.0644 | 5.1959
-2 | 0.0796 | 0.00487 | -0.064 | 16.345
-1.5 | 0.1328 | 0.00486 | -0.0633 | 27.3251
-1 | 0.1844 | 0.00488 | -0.0624 | 37.7869
-0.5 | 0.2361 | 0.00519 | -0.0615 | 45.4913
0 | 0.2894 | 0.00536 | -0.0609 | 53.9925
0.5 | 0.343 | 0.00553 | -0.0603 | 62.0253
1 | 0.3968 | 0.00568 | -0.0598 | 69.8592
1.5 | 0.4498 | 0.00589 | -0.0592 | 76.3667
2 | 0.5035 | 0.00604 | -0.0587 | 83.3609
2.5 | 0.5575 | 0.00614 | -0.0583 | 90.798
3 | 0.6103 | 0.00626 | -0.0576 | 97.492
3.5 | 0.6617 | 0.00632 | -0.0568 | 104.6994
4 | 0.7041 | 0.00561 | -0.0542 | 125.508
4.5 | 0.7654 | 0.00553 | -0.0555 | 138.4087
5.5 | 0.8965 | 0.0064 | -0.0604 | 140.0781
6 | 0.9609 | 0.00688 | -0.0626 | 139.6657
6.5 | 1.0073 | 0.00725 | -0.0607 | 138.9379
7 | 1.0546 | 0.00762 | -0.0589 | 138.399
7.5 | 1.1021 | 0.00798 | -0.0573 | 138.1078
8 | 1.1499 | 0.0084 | -0.0558 | 136.8929
8.5 | 1.1985 | 0.00877 | -0.0545 | 136.6591
9 | 1.2465 | 0.00921 | -0.0531 | 135.342
9.5 | 1.2933 | 0.00974 | -0.0516 | 132.7823
10.5 | 1.3868 | 0.01073 | -0.0487 | 129.2451
11 | 1.4326 | 0.01125 | -0.0471 | 127.3422
11.5 | 1.4768 | 0.01186 | -0.0453 | 124.5194
12 | 1.5193 | 0.01259 | -0.0432 | 120.6751
12.5 | 1.561 | 0.01333 | -0.0411 | 117.1043
13.5 | 1.6411 | 0.01489 | -0.0365 | 110.2149
14 | 1.6783 | 0.01576 | -0.0338 | 106.4911
14.5 | 1.7141 | 0.01662 | -0.031 | 103.1348
15 | 1.7451 | 0.01742 | -0.0273 | 100.178
15.5 | 1.7733 | 0.01845 | -0.0235 | 96.1138
16 | 1.8021 | 0.01961 | -0.0203 | 91.897
16.5 | 1.8196 | 0.02148 | -0.0159 | 84.7114
17 | 1.8446 | 0.02284 | -0.0129 | 80.7618
17.5 | 1.8608 | 0.02491 | -0.0094 | 74.7009
18 | 1.8611 | 0.02838 | -0.0053 | 65.5779
18.5 | 1.8741 | 0.03108 | -0.003 | 60.2992
19 | 1.8615 | 0.0364 | -0.0003 | 51.1401
19.5 | 1.8555 | 0.04159 | 0.0008 | 44.6141
20 | 1.8402 | 0.04842 | 0.0006 | 38.005

## 107. Re 10M Mach 0.10 (1)
BIGFOIL.COM POLAR EXPORT
goe474
GOE 474 |  |  |  | Cl Max: | 1.321 | at alpha= | 11 | deg
JavaFoil+Calcfoil stall+Eppler ext transition |  |  |  | L/D Max: | 168.309 | at alpha= | 4.5 | deg
Re: | 10000000 |  |  | Cd Min: | 0.00382 | at alpha= | -2 | deg
Mach: | 0.1 |  |  | Cl=0 at alpha= | -3.0182 | deg
|  |  |  | @ Cl=0.1, Cd= | 0.0038339
|  |  |  | @ Cl=0.4, Cd= | 0.0043784
|  |  |  | @ Cl=0.6, Cd= | 0.0060395
alpha (deg) | Cl | Cd | Cm | Cl/Cd
-14 | -0.5 | 0.09214 | -0.02 | -5.425
-13.5 | -0.514 | 0.08501 | -0.022 | -6.052
-13 | -0.526 | 0.07872 | -0.023 | -6.68
-12.5 | -0.533 | 0.07311 | -0.024 | -7.296
-12 | -0.539 | 0.06702 | -0.026 | -8.037
-11.5 | -0.541 | 0.06028 | -0.027 | -8.983
-11 | -0.538 | 0.05515 | -0.029 | -9.763
-10.5 | -0.533 | 0.04907 | -0.03 | -10.861
-10 | -0.52 | 0.04571 | -0.032 | -11.387
-9.5 | -0.514 | 0.03456 | -0.035 | -14.884
-9 | -0.565 | 0.00751 | -0.046 | -75.288
-8.5 | -0.537 | 0.00551 | -0.047 | -97.592
-8 | -0.501 | 0.00503 | -0.048 | -99.581
-7.5 | -0.461 | 0.00511 | -0.049 | -90.186
-7 | -0.417 | 0.00476 | -0.05 | -87.623
-6.5 | -0.37 | 0.00474 | -0.051 | -78.155
-6 | -0.32 | 0.00444 | -0.052 | -71.921
-5.5 | -0.268 | 0.00431 | -0.053 | -62.111
-5 | -0.215 | 0.00425 | -0.054 | -50.654
-4.5 | -0.162 | 0.0041 | -0.055 | -39.455
-4 | -0.108 | 0.00406 | -0.056 | -26.575
-3.5 | -0.053 | 0.00399 | -0.057 | -13.38
-3 | 0.002 | 0.00393 | -0.058 | 0.426
-2.5 | 0.057 | 0.00388 | -0.059 | 14.716
-2 | 0.113 | 0.00382 | -0.059 | 29.525
-1.5 | 0.169 | 0.00413 | -0.06 | 40.867
-1 | 0.225 | 0.00475 | -0.061 | 47.334
-0.5 | 0.281 | 0.00491 | -0.062 | 57.267
0 | 0.34 | 0.00452 | -0.063 | 75.084
0.5 | 0.396 | 0.00437 | -0.064 | 90.788
1 | 0.453 | 0.00449 | -0.065 | 100.875
1.5 | 0.51 | 0.0055 | -0.066 | 92.745
2 | 0.566 | 0.00595 | -0.066 | 95.113
2.5 | 0.623 | 0.0061 | -0.067 | 102.124
3 | 0.679 | 0.00464 | -0.068 | 146.348
3.5 | 0.735 | 0.00496 | -0.069 | 148.296
4 | 0.79 | 0.00486 | -0.07 | 162.674
4.5 | 0.845 | 0.00502 | -0.071 | 168.309
5 | 0.899 | 0.00559 | -0.071 | 160.792
5.5 | 0.953 | 0.00594 | -0.072 | 160.523
6 | 1.005 | 0.00612 | -0.073 | 164.319
6.5 | 1.057 | 0.00638 | -0.074 | 165.684
7 | 1.107 | 0.00661 | -0.075 | 167.534
7.5 | 1.156 | 0.00695 | -0.075 | 166.159
8 | 1.203 | 0.00738 | -0.076 | 163.09
8.5 | 1.24 | 0.0078 | -0.077 | 158.924
9 | 1.27 | 0.00818 | -0.077 | 155.181
9.5 | 1.293 | 0.00859 | -0.078 | 150.528
10 | 1.31 | 0.00937 | -0.079 | 139.789
10.5 | 1.319 | 0.01004 | -0.08 | 131.391
11 | 1.321 | 0.01079 | -0.08 | 122.447
11.5 | 1.315 | 0.01154 | -0.081 | 113.907
12 | 1.301 | 0.01219 | -0.081 | 106.7
12.5 | 1.246 | 0.01794 | -0.08 | 69.447
13 | 1.218 | 0.01856 | -0.08 | 65.634
13.5 | 1.162 | 0.0231 | -0.079 | 50.297
14 | 1.087 | 0.03398 | -0.076 | 31.977
14.5 | 0.986 | 0.06133 | -0.067 | 16.079
15 | 0.914 | 0.08557 | -0.06 | 10.683
15.5 | 0.868 | 0.09534 | -0.058 | 9.109
16 | 0.821 | 0.10749 | -0.055 | 7.634

## 108. Re 10M Mach 0.10 (2)
BIGFOIL.COM POLAR EXPORT
goe474
GOE 474 |  |  |  | Cl Max: | 1.8468 | at alpha= | 17.5 | deg
XFOIL ncrit=9 |  |  |  | L/D Max: | 140.437 | at alpha= | 5 | deg
Re: | 10000000 |  |  | Cd Min: | 0.15781 | at alpha= | -16.5 | deg
Mach: | 0.1 |  |  | Cl=0 at alpha= | -2.7312 | deg
|  |  |  | @ Cl=0.1, Cd= | 0.00487
|  |  |  | @ Cl=0.4, Cd= | 0.0056943
|  |  |  | @ Cl=0.6, Cd= | 0.0062493
alpha (deg) | Cl | Cd | Cm | Cl/Cd
-16.5 | -0.7082 | 0.15781 | 0.0078 | -4.4877
-15.5 | -1.3415 | 0.02572 | -0.0756 | -52.1579
-15 | -1.319 | 0.02255 | -0.0724 | -58.4922
-14.5 | -1.2963 | 0.0194 | -0.0685 | -66.8196
-14 | -1.2496 | 0.0168 | -0.0686 | -74.381
-13.5 | -1.1962 | 0.01512 | -0.0691 | -79.1138
-13 | -1.1394 | 0.01382 | -0.0699 | -82.4457
-12.5 | -1.0804 | 0.01283 | -0.0709 | -84.2089
-12 | -1.0217 | 0.01192 | -0.0717 | -85.7131
-11.5 | -0.9675 | 0.01125 | -0.0713 | -86
-10 | -0.7873 | 0.00892 | -0.0742 | -88.2623
-9.5 | -0.7308 | 0.00822 | -0.0742 | -88.9051
-9 | -0.6801 | 0.00766 | -0.0729 | -88.7859
-8.5 | -0.6282 | 0.00725 | -0.0718 | -86.6483
-8 | -0.5751 | 0.00693 | -0.0709 | -82.987
-7 | -0.4671 | 0.00628 | -0.0695 | -74.379
-6.5 | -0.4127 | 0.00597 | -0.0689 | -69.129
-5.5 | -0.3031 | 0.00549 | -0.0679 | -55.2095
-5 | -0.2484 | 0.00532 | -0.0674 | -46.6917
-4.5 | -0.1939 | 0.00515 | -0.0668 | -37.6505
-4 | -0.1391 | 0.00501 | -0.0663 | -27.7645
-3.5 | -0.0839 | 0.00492 | -0.0659 | -17.0528
-3 | -0.0293 | 0.0049 | -0.0653 | -5.9796
-2.5 | 0.0252 | 0.00485 | -0.0648 | 5.1959
-2 | 0.08 | 0.00487 | -0.0643 | 16.4271
-1.5 | 0.1336 | 0.00487 | -0.0637 | 27.4333
-1 | 0.1854 | 0.00489 | -0.0627 | 37.9141
-0.5 | 0.2373 | 0.00519 | -0.0618 | 45.7225
0 | 0.2909 | 0.00536 | -0.0612 | 54.2724
0.5 | 0.3448 | 0.00553 | -0.0606 | 62.3508
1 | 0.3989 | 0.00569 | -0.0601 | 70.1054
1.5 | 0.4522 | 0.0059 | -0.0594 | 76.6441
2 | 0.5061 | 0.00605 | -0.0589 | 83.6529
2.5 | 0.5604 | 0.00616 | -0.0585 | 90.974
3 | 0.6136 | 0.00628 | -0.0578 | 97.707
3.5 | 0.6652 | 0.00634 | -0.057 | 104.9211
4 | 0.7078 | 0.00562 | -0.0543 | 125.9431
4.5 | 0.7701 | 0.00555 | -0.0557 | 138.7568
5 | 0.8356 | 0.00595 | -0.058 | 140.437
5.5 | 0.9018 | 0.00643 | -0.0605 | 140.2488
6 | 0.9662 | 0.00693 | -0.0625 | 139.4228
6.5 | 1.013 | 0.0073 | -0.0605 | 138.7671
7 | 1.0608 | 0.00766 | -0.0587 | 138.4856
7.5 | 1.1086 | 0.00804 | -0.057 | 137.8856
8 | 1.157 | 0.00845 | -0.0555 | 136.9231
8.5 | 1.2061 | 0.00884 | -0.0541 | 136.4367
9 | 1.2543 | 0.00931 | -0.0526 | 134.7261
9.5 | 1.3015 | 0.00987 | -0.0509 | 131.8642
10 | 1.3492 | 0.01036 | -0.0493 | 130.2317
10.5 | 1.3962 | 0.01087 | -0.0477 | 128.4453
11 | 1.4422 | 0.01144 | -0.0459 | 126.0664
11.5 | 1.4863 | 0.01212 | -0.0439 | 122.632
12 | 1.5289 | 0.01291 | -0.0415 | 118.4276
12.5 | 1.5705 | 0.01372 | -0.0391 | 114.4679
13 | 1.6113 | 0.01452 | -0.0366 | 110.9711
13.5 | 1.6518 | 0.01527 | -0.0342 | 108.1729
14 | 1.6885 | 0.01622 | -0.0311 | 104.0999
14.5 | 1.7226 | 0.01716 | -0.0277 | 100.3846
15 | 1.7511 | 0.0181 | -0.0234 | 96.7459
15.5 | 1.7802 | 0.01932 | -0.0197 | 92.1429
16 | 1.804 | 0.02085 | -0.0157 | 86.5228
16.5 | 1.815 | 0.02327 | -0.0108 | 77.9974
17 | 1.8356 | 0.02511 | -0.0075 | 73.1023
17.5 | 1.8468 | 0.02781 | -0.004 | 66.4078
18 | 1.8415 | 0.03217 | -0.0004 | 57.2428
18.5 | 1.846 | 0.03604 | 0.0015 | 51.2209
19 | 1.8232 | 0.04315 | 0.0027 | 42.2526
19.5 | 1.8057 | 0.05057 | 0.002 | 35.7069
20 | 1.7746 | 0.06073 | -0.0009 | 29.2211

## 109. Re 10M Mach 0.25 (1)
BIGFOIL.COM POLAR EXPORT
goe474
GOE 474 |  |  |  | Cl Max: | 1.296 | at alpha= | 10 | deg
JavaFoil+Calcfoil stall+Eppler ext transition |  |  |  | L/D Max: | 172.028 | at alpha= | 4.5 | deg
Re: | 10000000 |  |  | Cd Min: | 0.00364 | at alpha= | -2 | deg
Mach: | 0.25 |  |  | Cl=0 at alpha= | -3.0175 | deg
|  |  |  | @ Cl=0.1, Cd= | 0.0036681
|  |  |  | @ Cl=0.4, Cd= | 0.0042969
|  |  |  | @ Cl=0.6, Cd= | 0.12026
alpha (deg) | Cl | Cd | Cm | Cl/Cd
-13.5 | -0.336 | 0.09754 | -0.019 | -3.444
-13 | -0.375 | 0.09225 | -0.019 | -4.06
-12.5 | -0.408 | 0.08491 | -0.02 | -4.807
-12 | -0.437 | 0.07709 | -0.022 | -5.673
-11.5 | -0.459 | 0.0717 | -0.023 | -6.407
-11 | -0.476 | 0.06471 | -0.026 | -7.362
-10.5 | -0.486 | 0.05811 | -0.028 | -8.365
-10 | -0.49 | 0.05078 | -0.03 | -9.647
-9.5 | -0.485 | 0.04501 | -0.032 | -10.782
-9 | -0.486 | 0.03199 | -0.038 | -15.203
-8.5 | -0.532 | 0.00724 | -0.048 | -73.401
-8 | -0.505 | 0.00545 | -0.05 | -92.525
-7.5 | -0.467 | 0.00497 | -0.051 | -94.042
-7 | -0.425 | 0.0048 | -0.052 | -88.523
-6.5 | -0.378 | 0.00479 | -0.053 | -78.953
-6 | -0.327 | 0.00443 | -0.054 | -73.748
-5.5 | -0.274 | 0.00424 | -0.054 | -64.62
-5 | -0.221 | 0.00411 | -0.055 | -53.63
-4.5 | -0.166 | 0.00407 | -0.056 | -40.825
-4 | -0.111 | 0.00395 | -0.057 | -27.995
-3.5 | -0.055 | 0.00387 | -0.058 | -14.159
-3 | 0.002 | 0.0038 | -0.059 | 0.452
-2.5 | 0.059 | 0.00374 | -0.06 | 15.652
-2 | 0.116 | 0.00364 | -0.061 | 31.777
-1.5 | 0.173 | 0.00394 | -0.062 | 43.95
-1 | 0.231 | 0.00477 | -0.063 | 48.436
-0.5 | 0.289 | 0.00492 | -0.064 | 58.616
0 | 0.349 | 0.00442 | -0.065 | 78.954
0.5 | 0.407 | 0.00428 | -0.066 | 95.135
1 | 0.465 | 0.00439 | -0.067 | 106.09
1.5 | 0.524 | 0.00553 | -0.067 | 94.628
2 | 0.582 | 0.00601 | -0.068 | 96.85
2.5 | 0.64 | 0.00616 | -0.069 | 103.899
3 | 0.698 | 0.00461 | -0.07 | 151.424
3.5 | 0.755 | 0.00492 | -0.071 | 153.388
4 | 0.811 | 0.00479 | -0.072 | 169.238
4.5 | 0.867 | 0.00504 | -0.073 | 172.028
5 | 0.923 | 0.00556 | -0.073 | 165.795
5.5 | 0.977 | 0.00591 | -0.074 | 165.389
6 | 1.03 | 0.00622 | -0.075 | 165.541
6.5 | 1.081 | 0.00651 | -0.076 | 166.059
7 | 1.132 | 0.00672 | -0.077 | 168.305
7.5 | 1.18 | 0.00704 | -0.077 | 167.566
8 | 1.226 | 0.0075 | -0.078 | 163.372
8.5 | 1.258 | 0.00802 | -0.079 | 156.798
9 | 1.281 | 0.00843 | -0.08 | 151.866
9.5 | 1.294 | 0.01106 | -0.08 | 116.918
10 | 1.296 | 0.00998 | -0.081 | 129.784
10.5 | 1.286 | 0.01091 | -0.082 | 117.805
11 | 1.263 | 0.01202 | -0.082 | 105.01
11.5 | 1.201 | 0.01666 | -0.081 | 72.089
12 | 1.125 | 0.02123 | -0.08 | 52.986
12.5 | 0.955 | 0.0567 | -0.065 | 16.84
13 | 0.863 | 0.07642 | -0.057 | 11.299
13.5 | 0.79 | 0.08432 | -0.056 | 9.37
14 | 0.707 | 0.09644 | -0.052 | 7.33
14.5 | 0.622 | 0.10772 | -0.049 | 5.774
15 | 0.533 | 0.12026 | -0.045 | 4.429

## 110. Re 10M Mach 0.25 (2)
BIGFOIL.COM POLAR EXPORT
goe474
GOE 474 |  |  |  | Cl Max: | 1.6858 | at alpha= | 14.5 | deg
XFOIL ncrit=9 |  |  |  | L/D Max: | 140.92 | at alpha= | 4.5 | deg
Re: | 10000000 |  |  | Cd Min: | 0.24603 | at alpha= | -20 | deg
Mach: | 0.25 |  |  | Cl=0 at alpha= | -2.7257 | deg
|  |  |  | @ Cl=0.1, Cd= | 0.0048829
|  |  |  | @ Cl=0.4, Cd= | 0.0057094
|  |  |  | @ Cl=0.6, Cd= | 0.0062938
alpha (deg) | Cl | Cd | Cm | Cl/Cd
-20 | -0.7266 | 0.24603 | 0.046 | -2.9533
-19.5 | -0.7089 | 0.24045 | 0.0422 | -2.9482
-19 | -0.6909 | 0.23403 | 0.0385 | -2.9522
-18.5 | -0.6756 | 0.22645 | 0.0345 | -2.9834
-18 | -0.6599 | 0.21892 | 0.0307 | -3.0143
-17.5 | -0.6437 | 0.21174 | 0.0271 | -3.04
-16 | -0.6071 | 0.1854 | 0.0158 | -3.2745
-15.5 | -0.5909 | 0.17924 | 0.0127 | -3.2967
-14.5 | -0.6341 | 0.14312 | -0.001 | -4.4305
-14 | -0.653 | 0.12915 | -0.0075 | -5.0561
-13.5 | -0.6947 | 0.11148 | -0.0169 | -6.2316
-13 | -0.7789 | 0.08832 | -0.0315 | -8.8191
-12.5 | -0.8739 | 0.06695 | -0.0482 | -13.053
-11.5 | -0.9939 | 0.02065 | -0.0832 | -48.1308
-11 | -0.9554 | 0.01521 | -0.0824 | -62.8139
-10.5 | -0.8974 | 0.0126 | -0.0821 | -71.2222
-10 | -0.8266 | 0.01116 | -0.0835 | -74.0681
-9.5 | -0.7642 | 0.01008 | -0.0831 | -75.8135
-9 | -0.7135 | 0.00879 | -0.0804 | -81.1718
-8.5 | -0.6593 | 0.00803 | -0.0783 | -82.1046
-8 | -0.6033 | 0.00745 | -0.0766 | -80.9799
-7.5 | -0.5461 | 0.00699 | -0.0753 | -78.1259
-7 | -0.4885 | 0.00664 | -0.0741 | -73.5693
-6.5 | -0.4311 | 0.00624 | -0.073 | -69.0865
-6 | -0.3737 | 0.0059 | -0.072 | -63.339
-5.5 | -0.3159 | 0.00566 | -0.0712 | -55.8127
-5 | -0.259 | 0.00541 | -0.0703 | -47.8743
-4.5 | -0.202 | 0.00524 | -0.0695 | -38.5496
-4 | -0.1449 | 0.00508 | -0.0688 | -28.5236
-3.5 | -0.0878 | 0.00496 | -0.0682 | -17.7016
-3 | -0.031 | 0.00493 | -0.0676 | -6.288
-2.5 | 0.0255 | 0.00486 | -0.0669 | 5.2469
-2 | 0.082 | 0.00487 | -0.0663 | 16.8378
-1.5 | 0.1377 | 0.00491 | -0.0656 | 28.0448
-1 | 0.1909 | 0.00489 | -0.0645 | 39.0389
-0.5 | 0.244 | 0.0052 | -0.0634 | 46.9231
0 | 0.2992 | 0.00537 | -0.0628 | 55.7169
0.5 | 0.3545 | 0.00557 | -0.0621 | 63.6445
1 | 0.41 | 0.00574 | -0.0615 | 71.4286
1.5 | 0.465 | 0.00595 | -0.0608 | 78.1513
2 | 0.5207 | 0.0061 | -0.0602 | 85.3607
2.5 | 0.5767 | 0.00623 | -0.0596 | 92.5682
3 | 0.6315 | 0.00638 | -0.0588 | 98.9812
3.5 | 0.685 | 0.00643 | -0.0578 | 106.5319
4 | 0.7284 | 0.00566 | -0.0549 | 128.6926
4.5 | 0.7962 | 0.00565 | -0.0568 | 140.9204
6 | 0.9954 | 0.00714 | -0.062 | 139.4118
6.5 | 1.0445 | 0.00754 | -0.0596 | 138.5279
7 | 1.0948 | 0.00791 | -0.0574 | 138.4071
7.5 | 1.145 | 0.00837 | -0.0552 | 136.7981
8 | 1.1966 | 0.0088 | -0.0533 | 135.9773
8.5 | 1.2476 | 0.00931 | -0.0512 | 134.0064
9 | 1.2977 | 0.00994 | -0.0488 | 130.5533
9.5 | 1.3486 | 0.01048 | -0.0466 | 128.6832
10 | 1.3984 | 0.01113 | -0.0441 | 125.6424
10.5 | 1.4469 | 0.01186 | -0.0413 | 121.9983
11 | 1.4933 | 0.01275 | -0.0382 | 117.1216
11.5 | 1.5359 | 0.01392 | -0.0343 | 110.3376
12 | 1.5797 | 0.01491 | -0.0307 | 105.949
12.5 | 1.6207 | 0.01606 | -0.0267 | 100.9153
13 | 1.653 | 0.0177 | -0.0214 | 93.3898
13.5 | 1.6744 | 0.01955 | -0.0147 | 85.6471
14 | 1.6853 | 0.02228 | -0.0077 | 75.6418
14.5 | 1.6858 | 0.02582 | -0.0012 | 65.2905
15 | 1.6744 | 0.03069 | 0.0042 | 54.5585
15.5 | 1.6612 | 0.03647 | 0.0072 | 45.5498
16 | 1.6192 | 0.04627 | 0.0071 | 34.9946
16.5 | 1.5696 | 0.05913 | 0.0024 | 26.5449
17 | 1.5334 | 0.07268 | -0.005 | 21.098
17.5 | 1.4955 | 0.08769 | -0.0132 | 17.0544
18 | 1.4287 | 0.10653 | -0.0224 | 13.4112
18.5 | 1.3456 | 0.12654 | -0.0314 | 10.6338
19 | 1.2724 | 0.14694 | -0.0425 | 8.6593
19.5 | 1.2131 | 0.16857 | -0.0567 | 7.1964

## 111. Re 10M Mach 0.50 (1)
BIGFOIL.COM POLAR EXPORT
goe474
GOE 474 |  |  |  | Cl Max: | 1.243 | at alpha= | 8 | deg
JavaFoil+Calcfoil stall+Eppler ext transition |  |  |  | L/D Max: | 169.228 | at alpha= | 4 | deg
Re: | 10000000 |  |  | Cd Min: | 0.0037 | at alpha= | -2 | deg
Mach: | 0.5 |  |  | Cl=0 at alpha= | -3.0159 | deg
|  |  |  | @ Cl=0.1, Cd= | 0.0037362
|  |  |  | @ Cl=0.4, Cd= | 0.0045792
|  |  |  | @ Cl=0.6, Cd= | 0.0059331
alpha (deg) | Cl | Cd | Cm | Cl/Cd
-20 | -0.83 | 0.14281 | -0.019 | -5.811
-19.5 | -0.807 | 0.13724 | -0.019 | -5.881
-19 | -0.784 | 0.13165 | -0.02 | -5.954
-18.5 | -0.76 | 0.1327 | -0.02 | -5.724
-18 | -0.736 | 0.12764 | -0.02 | -5.764
-17.5 | -0.713 | 0.12157 | -0.021 | -5.862
-17 | -0.689 | 0.13055 | -0.022 | -5.28
-16.5 | -0.667 | 0.12061 | -0.023 | -5.534
-16 | -0.645 | 0.11044 | -0.024 | -5.84
-15.5 | -0.621 | 0.10463 | -0.024 | -5.94
-15 | -0.596 | 0.10436 | -0.024 | -5.712
-14.5 | -0.573 | 0.09698 | -0.025 | -5.907
-14 | -0.548 | 0.09338 | -0.025 | -5.87
-13.5 | -0.523 | 0.08947 | -0.025 | -5.849
-13 | -0.498 | 0.08628 | -0.025 | -5.768
-12.5 | -0.475 | 0.08616 | -0.026 | -5.516
-12 | -0.451 | 0.07973 | -0.027 | -5.662
-11.5 | -0.429 | 0.07081 | -0.029 | -6.055
-11 | -0.405 | 0.06436 | -0.031 | -6.299
-10.5 | -0.382 | 0.05875 | -0.032 | -6.5
-10 | -0.358 | 0.05373 | -0.033 | -6.664
-9.5 | -0.335 | 0.04817 | -0.035 | -6.951
-9 | -0.311 | 0.04386 | -0.037 | -7.082
-8.5 | -0.287 | 0.0395 | -0.039 | -7.26
-8 | -0.252 | 0.05599 | -0.026 | -4.494
-7.5 | -0.294 | 0.05081 | -0.027 | -5.795
-7 | -0.421 | 0.00691 | -0.057 | -60.986
-6.5 | -0.401 | 0.00536 | -0.059 | -74.892
-6 | -0.353 | 0.00487 | -0.06 | -72.352
-5.5 | -0.299 | 0.00455 | -0.061 | -65.746
-5 | -0.242 | 0.00444 | -0.062 | -54.542
-4.5 | -0.183 | 0.00419 | -0.063 | -43.717
-4 | -0.123 | 0.00412 | -0.064 | -29.821
-3.5 | -0.061 | 0.0043 | -0.065 | -14.159
-3 | 0.002 | 0.00388 | -0.066 | 0.492
-2.5 | 0.065 | 0.00378 | -0.067 | 17.279
-2 | 0.129 | 0.0037 | -0.068 | 34.97
-1.5 | 0.193 | 0.00444 | -0.069 | 43.574
-1 | 0.258 | 0.00485 | -0.07 | 53.196
-0.5 | 0.323 | 0.00503 | -0.071 | 64.178
0 | 0.39 | 0.00455 | -0.072 | 85.828
0.5 | 0.455 | 0.00474 | -0.073 | 95.968
1 | 0.52 | 0.00481 | -0.074 | 108.089
1.5 | 0.585 | 0.00582 | -0.075 | 100.517
2 | 0.65 | 0.00631 | -0.076 | 103.075
2.5 | 0.715 | 0.00548 | -0.077 | 130.409
3 | 0.778 | 0.00498 | -0.078 | 156.162
3.5 | 0.841 | 0.00506 | -0.079 | 166.243
4 | 0.903 | 0.00533 | -0.08 | 169.228
4.5 | 0.963 | 0.00601 | -0.081 | 160.141
5 | 1.021 | 0.00642 | -0.082 | 159.007
5.5 | 1.075 | 0.00678 | -0.083 | 158.633
6 | 1.126 | 0.00724 | -0.084 | 155.576
6.5 | 1.171 | 0.00772 | -0.085 | 151.808
7 | 1.209 | 0.00817 | -0.086 | 148.021
7.5 | 1.235 | 0.00879 | -0.086 | 140.407
8 | 1.243 | 0.00958 | -0.087 | 129.767
8.5 | 1.005 | 0.025 | -0.079 | 40.195
9 | 0.631 | 0.06846 | -0.043 | 9.223
9.5 | 0.714 | 0.03804 | -0.074 | 18.772
10 | 0.697 | 0.06327 | -0.057 | 11.012
10.5 | 0.719 | 0.07276 | -0.054 | 9.887
11 | 0.747 | 0.0764 | -0.055 | 9.783
11.5 | 0.774 | 0.08351 | -0.055 | 9.264
12 | 0.798 | 0.08514 | -0.054 | 9.371
12.5 | 0.826 | 0.08974 | -0.056 | 9.209
13 | 0.856 | 0.09431 | -0.058 | 9.072

## 112. Re 10M Mach 0.50 (2)
BIGFOIL.COM POLAR EXPORT
goe474
GOE 474 |  |  |  | Cl Max: | 1.3148 | at alpha= | 8 | deg
XFOIL ncrit=9 |  |  |  | L/D Max: | 149.067 | at alpha= | 4.5 | deg
Re: | 10000000 |  |  | Cd Min: | 0.26788 | at alpha= | -20 | deg
Mach: | 0.5 |  |  | Cl=0 at alpha= | -2.6936 | deg
|  |  |  | @ Cl=0.1, Cd= | 0.0048973
|  |  |  | @ Cl=0.4, Cd= | 0.0057127
|  |  |  | @ Cl=0.6, Cd= | 0.0063694
alpha (deg) | Cl | Cd | Cm | Cl/Cd
-20 | -0.7826 | 0.26788 | 0.0537 | -2.9215
-19.5 | -0.7616 | 0.25941 | 0.0489 | -2.9359
-19 | -0.74 | 0.25233 | 0.0443 | -2.9327
-18.5 | -0.7192 | 0.24377 | 0.0397 | -2.9503
-18 | -0.6983 | 0.23595 | 0.0353 | -2.9595
-17.5 | -0.6775 | 0.22807 | 0.031 | -2.9706
-17 | -0.6575 | 0.21972 | 0.0267 | -2.9924
-16.5 | -0.6377 | 0.21162 | 0.0226 | -3.0134
-16 | -0.6187 | 0.20313 | 0.0185 | -3.0458
-15.5 | -0.6009 | 0.19424 | 0.0144 | -3.0936
-15 | -0.5839 | 0.18555 | 0.0106 | -3.1469
-14.5 | -0.5678 | 0.1771 | 0.0068 | -3.2061
-14 | -0.5483 | 0.17037 | 0.0035 | -3.2183
-13.5 | -0.531 | 0.16297 | 0.0002 | -3.2583
-13 | -0.5168 | 0.15472 | -0.0031 | -3.3402
-12.5 | -0.5042 | 0.14621 | -0.0064 | -3.4485
-12 | -0.4913 | 0.13847 | -0.0094 | -3.5481
-11.5 | -0.4867 | 0.12853 | -0.013 | -3.7867
-11 | -0.483 | 0.11924 | -0.0164 | -4.0507
-10.5 | -0.4774 | 0.11104 | -0.0193 | -4.2994
-10 | -0.4745 | 0.10289 | -0.0221 | -4.6117
-9.5 | -0.4707 | 0.09528 | -0.0246 | -4.9402
-9 | -0.4626 | 0.08518 | -0.0324 | -5.4309
-8.5 | -0.4596 | 0.07374 | -0.043 | -6.2327
-8 | -0.4597 | 0.06301 | -0.0541 | -7.2957
-7.5 | -0.4117 | 0.04464 | -0.0926 | -9.2227
-7 | -0.4207 | 0.035 | -0.096 | -12.02
-6.5 | -0.426 | 0.02317 | -0.0975 | -18.3858
-6 | -0.4222 | 0.01197 | -0.0945 | -35.2715
-5.5 | -0.3793 | 0.00718 | -0.089 | -52.8273
-5 | -0.3112 | 0.00612 | -0.0855 | -50.8497
-4.5 | -0.2423 | 0.00568 | -0.0829 | -42.6585
-4 | -0.1742 | 0.00542 | -0.0808 | -32.1402
-3.5 | -0.1068 | 0.00519 | -0.0791 | -20.578
-3 | -0.0405 | 0.00505 | -0.0776 | -8.0198
-2.5 | 0.0256 | 0.00497 | -0.0764 | 5.1509
-2 | 0.0906 | 0.00489 | -0.0753 | 18.5276
-1.5 | 0.1547 | 0.00494 | -0.0742 | 31.3158
-1 | 0.2152 | 0.00491 | -0.0726 | 43.8289
-0.5 | 0.2733 | 0.00525 | -0.0708 | 52.0571
0 | 0.3354 | 0.00547 | -0.0697 | 61.3163
0.5 | 0.397 | 0.0057 | -0.0685 | 69.6491
1 | 0.4586 | 0.00596 | -0.0673 | 76.9463
1.5 | 0.5209 | 0.00618 | -0.0662 | 84.288
2 | 0.5843 | 0.00633 | -0.0652 | 92.3065
2.5 | 0.6481 | 0.00649 | -0.0641 | 99.8613
3 | 0.71 | 0.00677 | -0.0625 | 104.8744
3.5 | 0.7732 | 0.00684 | -0.061 | 113.0409
4 | 0.8208 | 0.00594 | -0.0565 | 138.1818
4.5 | 0.9108 | 0.00611 | -0.06 | 149.0671
5 | 0.9846 | 0.00689 | -0.06 | 142.9028
5.5 | 1.0681 | 0.00753 | -0.0612 | 141.8459
6 | 1.1268 | 0.00802 | -0.0568 | 140.4988
6.5 | 1.1869 | 0.0086 | -0.0521 | 138.0116
7 | 1.2465 | 0.00944 | -0.0467 | 132.0445
7.5 | 1.2954 | 0.01125 | -0.0388 | 115.1467
8 | 1.3148 | 0.01517 | -0.0273 | 86.6711
8.5 | 1.3037 | 0.02053 | -0.0142 | 63.5022
9 | 1.2727 | 0.02636 | -0.0025 | 48.2815
9.5 | 1.2348 | 0.03381 | 0.0034 | 36.5217
10 | 1.1973 | 0.04329 | 0.0028 | 27.6577
10.5 | 1.1603 | 0.05571 | -0.0042 | 20.8275
11 | 1.1335 | 0.07137 | -0.0157 | 15.882
11.5 | 1.1028 | 0.08548 | -0.0224 | 12.9013
12 | 1.0742 | 0.0984 | -0.0288 | 10.9167
12.5 | 1.0498 | 0.11077 | -0.0348 | 9.4773
13 | 1.027 | 0.12309 | -0.0406 | 8.3435

## 113. Re 12M Mach 0.00 (1)
BIGFOIL.COM POLAR EXPORT
goe474
GOE 474 |  |  |  | Cl Max: | 1.327 | at alpha= | 11 | deg
JavaFoil+Calcfoil stall+Eppler ext transition |  |  |  | L/D Max: | 172.913 | at alpha= | 4.5 | deg
Re: | 12000000 |  |  | Cd Min: | 0.00373 | at alpha= | -2.5 | deg
Mach: | 0 |  |  | Cl=0 at alpha= | -3.0182 | deg
|  |  |  | @ Cl=0.1, Cd= | 0.0039724
|  |  |  | @ Cl=0.4, Cd= | 0.0044168
|  |  |  | @ Cl=0.6, Cd= | 0.0057493
alpha (deg) | Cl | Cd | Cm | Cl/Cd
-14 | -0.525 | 0.0877 | -0.022 | -5.985
-13.5 | -0.536 | 0.0808 | -0.023 | -6.631
-13 | -0.544 | 0.07522 | -0.024 | -7.235
-12.5 | -0.549 | 0.07034 | -0.025 | -7.801
-12 | -0.551 | 0.06463 | -0.026 | -8.53
-11.5 | -0.552 | 0.05804 | -0.028 | -9.51
-11 | -0.546 | 0.0533 | -0.029 | -10.25
-10.5 | -0.54 | 0.04647 | -0.031 | -11.626
-10 | -0.526 | 0.04318 | -0.032 | -12.182
-9.5 | -0.566 | 0.01257 | -0.042 | -45.007
-9 | -0.568 | 0.00679 | -0.046 | -83.602
-8.5 | -0.537 | 0.00559 | -0.047 | -96.093
-8 | -0.5 | 0.00518 | -0.048 | -96.58
-7.5 | -0.46 | 0.00498 | -0.049 | -92.257
-7 | -0.416 | 0.00463 | -0.05 | -89.853
-6.5 | -0.369 | 0.00454 | -0.051 | -81.221
-6 | -0.318 | 0.00429 | -0.052 | -74.148
-5.5 | -0.267 | 0.00427 | -0.053 | -62.507
-5 | -0.214 | 0.00413 | -0.054 | -51.895
-4.5 | -0.161 | 0.00431 | -0.055 | -37.355
-4 | -0.107 | 0.00418 | -0.056 | -25.691
-3.5 | -0.053 | 0.0041 | -0.056 | -12.954
-3 | 0.002 | 0.00381 | -0.057 | 0.436
-2.5 | 0.057 | 0.00373 | -0.058 | 15.214
-2 | 0.112 | 0.00404 | -0.059 | 27.8
-1.5 | 0.168 | 0.00449 | -0.06 | 37.416
-1 | 0.224 | 0.00479 | -0.061 | 46.637
-0.5 | 0.28 | 0.00441 | -0.062 | 63.367
0 | 0.338 | 0.00449 | -0.063 | 75.336
0.5 | 0.394 | 0.00432 | -0.064 | 91.362
1 | 0.451 | 0.00524 | -0.064 | 85.942
1.5 | 0.507 | 0.00539 | -0.065 | 94.068
2 | 0.564 | 0.00582 | -0.066 | 96.754
2.5 | 0.62 | 0.00571 | -0.067 | 108.529
3 | 0.676 | 0.00459 | -0.068 | 147.239
3.5 | 0.731 | 0.00472 | -0.069 | 154.866
4 | 0.786 | 0.00492 | -0.069 | 159.939
4.5 | 0.841 | 0.00486 | -0.07 | 172.913
5 | 0.895 | 0.0054 | -0.071 | 165.615
5.5 | 0.948 | 0.00565 | -0.072 | 167.714
6 | 1.001 | 0.00599 | -0.073 | 166.956
6.5 | 1.052 | 0.00624 | -0.073 | 168.493
7 | 1.102 | 0.00649 | -0.074 | 169.775
7.5 | 1.151 | 0.00677 | -0.075 | 169.993
8 | 1.198 | 0.00718 | -0.076 | 166.966
8.5 | 1.236 | 0.00742 | -0.076 | 166.58
9 | 1.267 | 0.00781 | -0.077 | 162.2
9.5 | 1.292 | 0.00838 | -0.078 | 154.183
10 | 1.31 | 0.009 | -0.078 | 145.568
10.5 | 1.322 | 0.00963 | -0.079 | 137.3
11 | 1.327 | 0.01033 | -0.08 | 128.463
11.5 | 1.324 | 0.01095 | -0.08 | 120.909
12 | 1.315 | 0.0116 | -0.081 | 113.35
12.5 | 1.277 | 0.01621 | -0.08 | 78.764
13 | 1.252 | 0.01677 | -0.081 | 74.616
13.5 | 1.207 | 0.01968 | -0.08 | 61.361
14 | 1.153 | 0.02479 | -0.078 | 46.497
14.5 | 1.078 | 0.03715 | -0.075 | 29.029
15 | 0.978 | 0.06919 | -0.066 | 14.128
15.5 | 0.925 | 0.08452 | -0.062 | 10.94
16 | 0.872 | 0.10328 | -0.056 | 8.445

## 114. Re 12M Mach 0.00 (2)
BIGFOIL.COM POLAR EXPORT
goe474
GOE 474 |  |  |  | Cl Max: | 1.8886 | at alpha= | 18.5 | deg
XFOIL ncrit=9 |  |  |  | L/D Max: | 143.455 | at alpha= | 7 | deg
Re: | 12000000 |  |  | Cd Min: | 0.04606 | at alpha= | 20 | deg
Mach: | 0 |  |  | Cl=0 at alpha= | -2.7205 | deg
|  |  |  | @ Cl=0.1, Cd= | 0.0048735
|  |  |  | @ Cl=0.4, Cd= | 0.0056546
|  |  |  | @ Cl=0.6, Cd= | 0.006172
alpha (deg) | Cl | Cd | Cm | Cl/Cd
-17 | -1.4297 | 0.02951 | -0.0769 | -48.448
-16.5 | -1.4087 | 0.02624 | -0.075 | -53.6852
-16 | -1.3898 | 0.02283 | -0.0721 | -60.876
-15 | -1.3298 | 0.01866 | -0.0663 | -71.2647
-14.5 | -1.2867 | 0.01564 | -0.0665 | -82.2698
-14 | -1.2349 | 0.01418 | -0.067 | -87.0874
-13.5 | -1.1796 | 0.01311 | -0.0678 | -89.9771
-13 | -1.1224 | 0.01222 | -0.0689 | -91.8494
-12.5 | -1.0648 | 0.01145 | -0.0699 | -92.9956
-12 | -1.01 | 0.01075 | -0.0701 | -93.9535
-11.5 | -0.958 | 0.01017 | -0.0696 | -94.1986
-11 | -0.8975 | 0.0095 | -0.071 | -94.4737
-10.5 | -0.8339 | 0.00888 | -0.0731 | -93.9077
-10 | -0.7777 | 0.0084 | -0.0734 | -92.5833
-9.5 | -0.7276 | 0.00788 | -0.0722 | -92.335
-9 | -0.6777 | 0.00732 | -0.0709 | -92.582
-8.5 | -0.6256 | 0.00693 | -0.0701 | -90.2742
-8 | -0.5724 | 0.00664 | -0.0695 | -86.2048
-7.5 | -0.5186 | 0.00637 | -0.069 | -81.4129
-7 | -0.4648 | 0.00607 | -0.0685 | -76.5733
-6.5 | -0.4109 | 0.00577 | -0.068 | -71.2132
-5.5 | -0.3021 | 0.00534 | -0.0671 | -56.573
-5 | -0.248 | 0.00519 | -0.0666 | -47.7842
-4.5 | -0.1938 | 0.00504 | -0.0661 | -38.4524
-4 | -0.1391 | 0.0049 | -0.0656 | -28.3878
-3.5 | -0.0846 | 0.00484 | -0.0652 | -17.4793
-3 | -0.0303 | 0.00484 | -0.0647 | -6.2603
-2.5 | 0.0239 | 0.0048 | -0.0642 | 4.9792
-2 | 0.0783 | 0.00482 | -0.0638 | 16.2448
-1.5 | 0.131 | 0.00495 | -0.063 | 26.4646
-1 | 0.1817 | 0.00502 | -0.0619 | 36.1952
-0.5 | 0.235 | 0.00517 | -0.0613 | 45.4545
0 | 0.2886 | 0.00533 | -0.0607 | 54.1463
1.5 | 0.4499 | 0.0058 | -0.0592 | 77.569
2 | 0.504 | 0.00593 | -0.0588 | 84.9916
2.5 | 0.5582 | 0.00603 | -0.0584 | 92.5705
3 | 0.6112 | 0.00621 | -0.0578 | 98.4219
3.5 | 0.6635 | 0.0063 | -0.0571 | 105.3175
4 | 0.715 | 0.00621 | -0.0563 | 115.1369
4.5 | 0.7556 | 0.00545 | -0.0532 | 138.6422
5 | 0.8263 | 0.00581 | -0.0568 | 142.2203
5.5 | 0.8888 | 0.00623 | -0.0586 | 142.6645
6 | 0.9544 | 0.00669 | -0.061 | 142.6607
6.5 | 1.0111 | 0.00706 | -0.0615 | 143.2153
7 | 1.0587 | 0.00738 | -0.0598 | 143.4553
7.5 | 1.1057 | 0.00776 | -0.058 | 142.4871
8 | 1.1537 | 0.00812 | -0.0566 | 142.0813
8.5 | 1.2024 | 0.00849 | -0.0553 | 141.6254
9 | 1.2502 | 0.00894 | -0.0539 | 139.8434
9.5 | 1.2975 | 0.00945 | -0.0524 | 137.3016
10 | 1.3454 | 0.00988 | -0.0511 | 136.1741
10.5 | 1.3924 | 0.01035 | -0.0497 | 134.5314
11 | 1.4385 | 0.01088 | -0.0482 | 132.2151
11.5 | 1.4827 | 0.01153 | -0.0464 | 128.595
12 | 1.5255 | 0.01225 | -0.0444 | 124.5306
14 | 1.6895 | 0.01508 | -0.0357 | 112.0358
14.5 | 1.7267 | 0.01589 | -0.0331 | 108.6658
15 | 1.7622 | 0.01671 | -0.0303 | 105.4578
15.5 | 1.7912 | 0.01766 | -0.0264 | 101.427
16 | 1.8197 | 0.01882 | -0.023 | 96.6897
16.5 | 1.8332 | 0.02091 | -0.0179 | 87.671
17 | 1.8604 | 0.02205 | -0.0149 | 84.3719
17.5 | 1.8765 | 0.02404 | -0.0111 | 78.0574
18 | 1.8758 | 0.02747 | -0.0066 | 68.2854
18.5 | 1.8886 | 0.03009 | -0.0041 | 62.765
19 | 1.8757 | 0.03529 | -0.0011 | 53.151
19.5 | 1.8705 | 0.04028 | 0.0003 | 46.4374
20 | 1.8629 | 0.04606 | 0.0005 | 40.4451

## 115. Re 12M Mach 0.10 (1)
BIGFOIL.COM POLAR EXPORT
goe474
GOE 474 |  |  |  | Cl Max: | 1.321 | at alpha= | 11 | deg
JavaFoil+Calcfoil stall+Eppler ext transition |  |  |  | L/D Max: | 173.432 | at alpha= | 4.5 | deg
Re: | 12000000 |  |  | Cd Min: | 0.00375 | at alpha= | -2.5 | deg
Mach: | 0.1 |  |  | Cl=0 at alpha= | -3.0182 | deg
|  |  |  | @ Cl=0.1, Cd= | 0.003988
|  |  |  | @ Cl=0.4, Cd= | 0.004396
|  |  |  | @ Cl=0.6, Cd= | 0.0057304
alpha (deg) | Cl | Cd | Cm | Cl/Cd
-14 | -0.501 | 0.09048 | -0.021 | -5.536
-13.5 | -0.515 | 0.0841 | -0.022 | -6.124
-13 | -0.526 | 0.07693 | -0.023 | -6.843
-12.5 | -0.534 | 0.07229 | -0.024 | -7.389
-12 | -0.539 | 0.06625 | -0.026 | -8.138
-11.5 | -0.542 | 0.05953 | -0.028 | -9.107
-11 | -0.539 | 0.05457 | -0.029 | -9.879
-10.5 | -0.534 | 0.04838 | -0.031 | -11.028
-10 | -0.521 | 0.04474 | -0.032 | -11.654
-9.5 | -0.518 | 0.03232 | -0.036 | -16.023
-9 | -0.566 | 0.00707 | -0.046 | -79.97
-8.5 | -0.537 | 0.00569 | -0.047 | -94.51
-8 | -0.501 | 0.00514 | -0.048 | -97.609
-7.5 | -0.461 | 0.00502 | -0.049 | -91.864
-7 | -0.417 | 0.00466 | -0.05 | -89.486
-6.5 | -0.37 | 0.00447 | -0.051 | -82.81
-6 | -0.32 | 0.00436 | -0.052 | -73.377
-5.5 | -0.268 | 0.0042 | -0.053 | -63.833
-5 | -0.215 | 0.00416 | -0.054 | -51.705
-4.5 | -0.162 | 0.00423 | -0.055 | -38.271
-4 | -0.108 | 0.0042 | -0.056 | -25.689
-3.5 | -0.053 | 0.00413 | -0.057 | -12.917
-3 | 0.002 | 0.00384 | -0.058 | 0.435
-2.5 | 0.057 | 0.00375 | -0.059 | 15.197
-2 | 0.113 | 0.00406 | -0.059 | 27.798
-1.5 | 0.169 | 0.00451 | -0.06 | 37.383
-1 | 0.225 | 0.00472 | -0.061 | 47.63
-0.5 | 0.281 | 0.00443 | -0.062 | 63.386
0 | 0.34 | 0.00451 | -0.063 | 75.356
0.5 | 0.396 | 0.00433 | -0.064 | 91.481
1 | 0.453 | 0.00527 | -0.065 | 85.955
1.5 | 0.51 | 0.00536 | -0.066 | 95.065
2 | 0.566 | 0.00579 | -0.066 | 97.863
2.5 | 0.623 | 0.00569 | -0.067 | 109.507
3 | 0.679 | 0.0046 | -0.068 | 147.629
3.5 | 0.735 | 0.00473 | -0.069 | 155.241
4 | 0.79 | 0.00493 | -0.07 | 160.468
4.5 | 0.845 | 0.00487 | -0.071 | 173.432
5 | 0.899 | 0.00541 | -0.071 | 166.164
5.5 | 0.953 | 0.00568 | -0.072 | 167.791
6 | 1.005 | 0.006 | -0.073 | 167.51
6.5 | 1.057 | 0.00627 | -0.074 | 168.49
7 | 1.107 | 0.00652 | -0.075 | 169.702
7.5 | 1.156 | 0.0068 | -0.075 | 169.832
8 | 1.203 | 0.00717 | -0.076 | 167.854
8.5 | 1.24 | 0.00751 | -0.077 | 165.085
9 | 1.27 | 0.00791 | -0.078 | 160.578
9.5 | 1.293 | 0.0084 | -0.078 | 154.03
10 | 1.31 | 0.00912 | -0.079 | 143.549
10.5 | 1.319 | 0.00976 | -0.08 | 135.093
11 | 1.321 | 0.0105 | -0.08 | 125.833
11.5 | 1.315 | 0.01116 | -0.081 | 117.807
12 | 1.301 | 0.01204 | -0.082 | 108.027
12.5 | 1.249 | 0.01724 | -0.08 | 72.428
13 | 1.221 | 0.01785 | -0.081 | 68.414
13.5 | 1.168 | 0.02171 | -0.079 | 53.78
14 | 1.096 | 0.03082 | -0.077 | 35.553
14.5 | 0.996 | 0.05597 | -0.069 | 17.789
15 | 0.918 | 0.08218 | -0.061 | 11.172
15.5 | 0.87 | 0.09291 | -0.059 | 9.365
16 | 0.822 | 0.10587 | -0.056 | 7.766

## 116. Re 12M Mach 0.10 (2)
BIGFOIL.COM POLAR EXPORT
goe474
GOE 474 |  |  |  | Cl Max: | 1.8627 | at alpha= | 17.5 | deg
XFOIL ncrit=9 |  |  |  | L/D Max: | 143.518 | at alpha= | 7 | deg
Re: | 12000000 |  |  | Cd Min: | 0.05712 | at alpha= | 20 | deg
Mach: | 0.1 |  |  | Cl=0 at alpha= | -2.7193 | deg
|  |  |  | @ Cl=0.1, Cd= | 0.004861
|  |  |  | @ Cl=0.4, Cd= | 0.005635
|  |  |  | @ Cl=0.6, Cd= | 0.0061686
alpha (deg) | Cl | Cd | Cm | Cl/Cd
-15.5 | -1.3408 | 0.02599 | -0.0754 | -51.5891
-14.5 | -1.2916 | 0.01901 | -0.0699 | -67.9432
-14 | -1.2449 | 0.0162 | -0.0701 | -76.8457
-13.5 | -1.1918 | 0.01433 | -0.0706 | -83.1682
-13 | -1.1354 | 0.01293 | -0.0714 | -87.8113
-12.5 | -1.0772 | 0.01197 | -0.0721 | -89.9916
-12 | -1.0209 | 0.01116 | -0.0723 | -91.4785
-11.5 | -0.9685 | 0.01051 | -0.0715 | -92.1503
-11 | -0.9073 | 0.00978 | -0.0727 | -92.771
-10.5 | -0.8423 | 0.00911 | -0.0747 | -92.4588
-10 | -0.785 | 0.0086 | -0.0749 | -91.2791
-9.5 | -0.7341 | 0.00808 | -0.0736 | -90.854
-9 | -0.6835 | 0.0075 | -0.0722 | -91.1333
-8.5 | -0.6312 | 0.00703 | -0.0712 | -89.7866
-8 | -0.5775 | 0.0067 | -0.0705 | -86.194
-7.5 | -0.5231 | 0.00642 | -0.0699 | -81.4798
-7 | -0.4686 | 0.00614 | -0.0693 | -76.3192
-6.5 | -0.4142 | 0.00581 | -0.0687 | -71.2909
-6 | -0.3592 | 0.00558 | -0.0682 | -64.3728
-5.5 | -0.3043 | 0.00537 | -0.0677 | -56.6667
-5 | -0.2499 | 0.0052 | -0.0671 | -48.0577
-4.5 | -0.1953 | 0.00505 | -0.0665 | -38.6733
-4 | -0.1402 | 0.00492 | -0.0661 | -28.4959
-3.5 | -0.0852 | 0.00484 | -0.0656 | -17.6033
-3 | -0.0306 | 0.00484 | -0.0651 | -6.3223
-2.5 | 0.0239 | 0.00479 | -0.0646 | 4.9896
-2 | 0.0787 | 0.00482 | -0.0641 | 16.3278
-1 | 0.1827 | 0.00502 | -0.0622 | 36.3944
-0.5 | 0.2362 | 0.00517 | -0.0616 | 45.6867
0 | 0.2901 | 0.00533 | -0.061 | 54.4278
0.5 | 0.3445 | 0.00548 | -0.0606 | 62.865
1 | 0.3985 | 0.00563 | -0.06 | 70.7815
1.5 | 0.4523 | 0.00581 | -0.0595 | 77.8485
2 | 0.5067 | 0.00594 | -0.059 | 85.303
2.5 | 0.5612 | 0.00603 | -0.0586 | 93.068
3 | 0.6144 | 0.00622 | -0.058 | 98.7781
3.5 | 0.6672 | 0.00631 | -0.0573 | 105.7369
4 | 0.7189 | 0.00622 | -0.0565 | 115.5788
4.5 | 0.7596 | 0.00547 | -0.0533 | 138.8665
5 | 0.8312 | 0.00584 | -0.057 | 142.3288
5.5 | 0.8941 | 0.00627 | -0.0586 | 142.5997
6.5 | 1.0168 | 0.0071 | -0.0613 | 143.2113
7 | 1.0649 | 0.00742 | -0.0596 | 143.5175
7.5 | 1.1123 | 0.00782 | -0.0577 | 142.2379
8 | 1.161 | 0.00818 | -0.0562 | 141.9315
8.5 | 1.21 | 0.00856 | -0.0548 | 141.3551
9 | 1.2582 | 0.00905 | -0.0533 | 139.0276
10 | 1.3545 | 0.00999 | -0.0503 | 135.5856
10.5 | 1.402 | 0.01049 | -0.0488 | 133.6511
11 | 1.4481 | 0.01107 | -0.047 | 130.813
11.5 | 1.4924 | 0.01179 | -0.045 | 126.5818
12 | 1.5355 | 0.01255 | -0.0427 | 122.3506
12.5 | 1.5795 | 0.01316 | -0.0407 | 120.0228
13 | 1.6213 | 0.01391 | -0.0383 | 116.5564
13.5 | 1.6624 | 0.01464 | -0.036 | 113.5519
14 | 1.7007 | 0.01551 | -0.0332 | 109.6518
14.5 | 1.7375 | 0.01641 | -0.0302 | 105.8806
15 | 1.7686 | 0.01739 | -0.0263 | 101.7021
15.5 | 1.7979 | 0.01853 | -0.0224 | 97.0264
16 | 1.8202 | 0.02013 | -0.018 | 90.4223
16.5 | 1.8298 | 0.02256 | -0.0126 | 81.1082
17 | 1.851 | 0.02427 | -0.0091 | 76.267
17.5 | 1.8627 | 0.02684 | -0.0054 | 69.4001
18 | 1.8559 | 0.03118 | -0.0014 | 59.5221
18.5 | 1.8616 | 0.03484 | 0.0008 | 53.4328
19 | 1.8378 | 0.04187 | 0.0023 | 43.893
19.5 | 1.8222 | 0.04891 | 0.002 | 37.2562
20 | 1.8039 | 0.05712 | 0.0001 | 31.5809

## 117. Re 12M Mach 0.25 (1)
BIGFOIL.COM POLAR EXPORT
goe474
GOE 474 |  |  |  | Cl Max: | 1.296 | at alpha= | 10 | deg
JavaFoil+Calcfoil stall+Eppler ext transition |  |  |  | L/D Max: | 171.933 | at alpha= | 7 | deg
Re: | 12000000 |  |  | Cd Min: | 0.0036 | at alpha= | -2.5 | deg
Mach: | 0.25 |  |  | Cl=0 at alpha= | -3.0175 | deg
|  |  |  | @ Cl=0.1, Cd= | 0.0038086
|  |  |  | @ Cl=0.4, Cd= | 0.0045267
|  |  |  | @ Cl=0.6, Cd= | 0.11966
alpha (deg) | Cl | Cd | Cm | Cl/Cd
-13.5 | -0.336 | 0.09674 | -0.019 | -3.473
-13 | -0.375 | 0.09138 | -0.019 | -4.099
-12.5 | -0.408 | 0.08433 | -0.02 | -4.844
-12 | -0.438 | 0.07654 | -0.022 | -5.72
-11.5 | -0.46 | 0.07116 | -0.024 | -6.462
-11 | -0.477 | 0.06341 | -0.026 | -7.524
-10.5 | -0.488 | 0.05608 | -0.029 | -8.701
-10 | -0.49 | 0.05008 | -0.031 | -9.794
-9.5 | -0.488 | 0.04286 | -0.033 | -11.387
-9 | -0.479 | 0.03661 | -0.036 | -13.074
-8.5 | -0.533 | 0.00725 | -0.048 | -73.474
-8 | -0.505 | 0.00503 | -0.05 | -100.213
-7.5 | -0.467 | 0.00486 | -0.051 | -96.213
-7 | -0.425 | 0.00482 | -0.052 | -88.051
-6.5 | -0.378 | 0.00446 | -0.053 | -84.903
-6 | -0.327 | 0.00429 | -0.054 | -76.284
-5.5 | -0.274 | 0.0042 | -0.054 | -65.376
-5 | -0.221 | 0.004 | -0.055 | -55.096
-4.5 | -0.166 | 0.0042 | -0.056 | -39.498
-4 | -0.111 | 0.00382 | -0.057 | -29.011
-3.5 | -0.055 | 0.00405 | -0.058 | -13.505
-3 | 0.002 | 0.0037 | -0.059 | 0.464
-2.5 | 0.059 | 0.0036 | -0.06 | 16.285
-2 | 0.116 | 0.00389 | -0.061 | 29.731
-1.5 | 0.173 | 0.00445 | -0.062 | 38.924
-1 | 0.231 | 0.0048 | -0.063 | 48.076
-0.5 | 0.289 | 0.00436 | -0.064 | 66.224
0 | 0.349 | 0.00443 | -0.065 | 78.755
0.5 | 0.407 | 0.00454 | -0.066 | 89.791
1 | 0.465 | 0.00529 | -0.067 | 87.95
1.5 | 0.524 | 0.00543 | -0.067 | 96.503
2 | 0.582 | 0.00584 | -0.068 | 99.602
2.5 | 0.64 | 0.00579 | -0.069 | 110.611
3 | 0.698 | 0.00453 | -0.07 | 154.087
3.5 | 0.755 | 0.0047 | -0.071 | 160.737
4 | 0.811 | 0.00489 | -0.072 | 165.868
4.5 | 0.867 | 0.00517 | -0.073 | 167.73
5 | 0.923 | 0.00545 | -0.073 | 169.347
5.5 | 0.977 | 0.00573 | -0.074 | 170.41
6 | 1.03 | 0.00599 | -0.075 | 171.807
6.5 | 1.081 | 0.0063 | -0.076 | 171.623
7 | 1.132 | 0.00658 | -0.077 | 171.933
7.5 | 1.18 | 0.0069 | -0.077 | 170.926
8 | 1.226 | 0.00729 | -0.078 | 168.272
8.5 | 1.258 | 0.00769 | -0.079 | 163.672
9 | 1.281 | 0.00824 | -0.08 | 155.43
9.5 | 1.294 | 0.01084 | -0.08 | 119.288
10 | 1.296 | 0.00971 | -0.081 | 133.441
10.5 | 1.286 | 0.01062 | -0.082 | 121.029
11 | 1.263 | 0.01168 | -0.082 | 108.091
11.5 | 1.205 | 0.01601 | -0.082 | 75.274
12 | 1.106 | 0.02423 | -0.078 | 45.648
12.5 | 0.937 | 0.06554 | -0.061 | 14.291
13 | 0.865 | 0.07522 | -0.058 | 11.502
13.5 | 0.792 | 0.08234 | -0.057 | 9.62
14 | 0.708 | 0.095 | -0.053 | 7.456
14.5 | 0.623 | 0.10651 | -0.05 | 5.846
15 | 0.533 | 0.11966 | -0.046 | 4.455

## 118. Re 12M Mach 0.25 (2)
BIGFOIL.COM POLAR EXPORT
goe474
GOE 474 |  |  |  | Cl Max: | 1.7222 | at alpha= | 14.5 | deg
XFOIL ncrit=9 |  |  |  | L/D Max: | 143.699 | at alpha= | 6.5 | deg
Re: | 12000000 |  |  | Cd Min: | 0.24594 | at alpha= | -20 | deg
Mach: | 0.25 |  |  | Cl=0 at alpha= | -2.7145 | deg
|  |  |  | @ Cl=0.1, Cd= | 0.0049089
|  |  |  | @ Cl=0.4, Cd= | 0.0056589
|  |  |  | @ Cl=0.6, Cd= | 0.0061739
alpha (deg) | Cl | Cd | Cm | Cl/Cd
-20 | -0.7278 | 0.24594 | 0.0464 | -2.9593
-19.5 | -0.71 | 0.24041 | 0.0425 | -2.9533
-19 | -0.6925 | 0.23409 | 0.0388 | -2.9583
-18.5 | -0.6768 | 0.22646 | 0.0348 | -2.9886
-18 | -0.6611 | 0.21879 | 0.031 | -3.0216
-17.5 | -0.6449 | 0.21166 | 0.0273 | -3.0469
-16 | -0.6096 | 0.18474 | 0.016 | -3.2998
-15 | -0.6515 | 0.14843 | 0.0016 | -4.3893
-14.5 | -0.6684 | 0.13476 | -0.005 | -4.9599
-14 | -0.6696 | 0.12551 | -0.0094 | -5.335
-13.5 | -0.8051 | 0.09162 | -0.0305 | -8.7874
-13 | -0.8885 | 0.07167 | -0.0455 | -12.3971
-12.5 | -0.9763 | 0.05396 | -0.0628 | -18.093
-12 | -1.0361 | 0.02512 | -0.0836 | -41.246
-11.5 | -1.0071 | 0.01673 | -0.0848 | -60.1973
-11 | -0.9594 | 0.01333 | -0.0832 | -71.973
-10.5 | -0.891 | 0.01133 | -0.0843 | -78.6408
-10 | -0.8253 | 0.01023 | -0.0844 | -80.6745
-9.5 | -0.7706 | 0.00944 | -0.0821 | -81.6314
-9 | -0.7168 | 0.00867 | -0.0798 | -82.6759
-8.5 | -0.6625 | 0.00782 | -0.0777 | -84.7187
-8 | -0.6058 | 0.00722 | -0.0762 | -83.9058
-7.5 | -0.5484 | 0.00675 | -0.0749 | -81.2444
-7 | -0.4905 | 0.0064 | -0.0738 | -76.6406
-6.5 | -0.4326 | 0.00608 | -0.0728 | -71.1513
-6 | -0.3751 | 0.00573 | -0.0718 | -65.4625
-5.5 | -0.3173 | 0.00551 | -0.071 | -57.5862
-5 | -0.2604 | 0.00529 | -0.0701 | -49.225
-4.5 | -0.2033 | 0.00514 | -0.0693 | -39.5525
-4 | -0.1461 | 0.00499 | -0.0686 | -29.2786
-3.5 | -0.089 | 0.00486 | -0.068 | -18.3128
-2.5 | 0.0243 | 0.0048 | -0.0667 | 5.0625
-1.5 | 0.1355 | 0.00496 | -0.0652 | 27.3185
-1 | 0.1877 | 0.00503 | -0.064 | 37.3161
-0.5 | 0.2428 | 0.00518 | -0.0633 | 46.8726
0 | 0.2985 | 0.00534 | -0.0627 | 55.8989
0.5 | 0.3541 | 0.00551 | -0.0621 | 64.265
1 | 0.4096 | 0.00569 | -0.0614 | 71.9859
1.5 | 0.465 | 0.00586 | -0.0608 | 79.3515
2 | 0.5214 | 0.00597 | -0.0603 | 87.3367
2.5 | 0.5777 | 0.00608 | -0.0598 | 95.0164
3 | 0.6323 | 0.00631 | -0.059 | 100.206
3.5 | 0.6873 | 0.00639 | -0.0582 | 107.5587
4 | 0.7408 | 0.00628 | -0.0572 | 117.9618
4.5 | 0.7817 | 0.00554 | -0.0535 | 141.1011
5 | 0.8581 | 0.00599 | -0.0576 | 143.2554
5.5 | 0.9241 | 0.00644 | -0.0592 | 143.4938
6 | 0.9931 | 0.00692 | -0.0613 | 143.5116
6.5 | 1.049 | 0.0073 | -0.0605 | 143.6986
7 | 1.099 | 0.00769 | -0.0583 | 142.9129
7.5 | 1.1493 | 0.0081 | -0.056 | 141.8889
8 | 1.2007 | 0.00852 | -0.054 | 140.9272
8.5 | 1.2519 | 0.00904 | -0.0519 | 138.4845
9.5 | 1.3545 | 0.0101 | -0.0476 | 134.1089
10 | 1.4047 | 0.01074 | -0.0452 | 130.7914
10.5 | 1.4537 | 0.01147 | -0.0425 | 126.7393
11 | 1.5001 | 0.01241 | -0.0393 | 120.8783
11.5 | 1.547 | 0.01326 | -0.0361 | 116.6667
12 | 1.5923 | 0.0142 | -0.0327 | 112.1338
12.5 | 1.6351 | 0.01527 | -0.0289 | 107.0792
13 | 1.672 | 0.01672 | -0.0242 | 100
13.5 | 1.6998 | 0.01837 | -0.0182 | 92.5313
14 | 1.7159 | 0.02068 | -0.0112 | 82.9739
14.5 | 1.7222 | 0.02368 | -0.0043 | 72.728
15 | 1.7161 | 0.02781 | 0.0019 | 61.708
15.5 | 1.7072 | 0.03277 | 0.0062 | 52.0964
16 | 1.6697 | 0.04127 | 0.0081 | 40.458
16.5 | 1.6231 | 0.05256 | 0.0057 | 30.8809
17 | 1.5914 | 0.06409 | 0.0006 | 24.8307
17.5 | 1.561 | 0.07718 | -0.0065 | 20.2254
18 | 1.501 | 0.09542 | -0.0164 | 15.7305
18.5 | 1.427 | 0.11481 | -0.0258 | 12.4292
19 | 1.3473 | 0.13365 | -0.034 | 10.0808
19.5 | 1.2798 | 0.15407 | -0.0462 | 8.3066

## 119. Re 12M Mach 0.50 (1)
BIGFOIL.COM POLAR EXPORT
goe474
GOE 474 |  |  |  | Cl Max: | 1.243 | at alpha= | 8 | deg
JavaFoil+Calcfoil stall+Eppler ext transition |  |  |  | L/D Max: | 169.366 | at alpha= | 4 | deg
Re: | 12000000 |  |  | Cd Min: | 0.00369 | at alpha= | -2.5 | deg
Mach: | 0.5 |  |  | Cl=0 at alpha= | -3.0159 | deg
|  |  |  | @ Cl=0.1, Cd= | 0.0038541
|  |  |  | @ Cl=0.4, Cd= | 0.00457
|  |  |  | @ Cl=0.6, Cd= | 0.0057546
alpha (deg) | Cl | Cd | Cm | Cl/Cd
-20 | -0.83 | 0.1401 | -0.019 | -5.927
-19.5 | -0.807 | 0.13538 | -0.019 | -5.965
-19 | -0.784 | 0.12969 | -0.02 | -6.048
-18.5 | -0.76 | 0.13053 | -0.02 | -5.823
-18 | -0.736 | 0.12679 | -0.021 | -5.807
-17.5 | -0.713 | 0.11896 | -0.021 | -5.995
-17 | -0.689 | 0.13323 | -0.022 | -5.174
-16.5 | -0.668 | 0.12028 | -0.023 | -5.552
-16 | -0.645 | 0.1102 | -0.024 | -5.854
-15.5 | -0.622 | 0.10256 | -0.024 | -6.063
-15 | -0.597 | 0.10384 | -0.024 | -5.746
-14.5 | -0.573 | 0.09507 | -0.025 | -6.032
-14 | -0.549 | 0.09094 | -0.025 | -6.032
-13.5 | -0.524 | 0.0879 | -0.026 | -5.962
-13 | -0.499 | 0.08489 | -0.025 | -5.873
-12.5 | -0.476 | 0.08574 | -0.027 | -5.548
-12 | -0.452 | 0.07829 | -0.028 | -5.77
-11.5 | -0.429 | 0.06966 | -0.03 | -6.164
-11 | -0.405 | 0.06466 | -0.031 | -6.268
-10.5 | -0.382 | 0.05882 | -0.032 | -6.488
-10 | -0.359 | 0.05243 | -0.034 | -6.853
-9.5 | -0.335 | 0.0472 | -0.036 | -7.103
-9 | -0.312 | 0.04255 | -0.037 | -7.323
-8.5 | -0.288 | 0.03748 | -0.04 | -7.69
-8 | -0.252 | 0.05571 | -0.026 | -4.518
-7.5 | -0.294 | 0.04993 | -0.027 | -5.898
-7 | -0.418 | 0.00741 | -0.057 | -56.359
-6.5 | -0.401 | 0.0051 | -0.059 | -78.658
-6 | -0.353 | 0.00468 | -0.06 | -75.361
-5.5 | -0.299 | 0.00444 | -0.061 | -67.349
-5 | -0.242 | 0.0043 | -0.062 | -56.345
-4.5 | -0.183 | 0.00442 | -0.063 | -41.446
-4 | -0.123 | 0.00426 | -0.064 | -28.785
-3.5 | -0.061 | 0.00388 | -0.065 | -15.677
-3 | 0.002 | 0.00408 | -0.066 | 0.468
-2.5 | 0.065 | 0.00369 | -0.067 | 17.686
-2 | 0.129 | 0.00399 | -0.068 | 32.4
-1.5 | 0.193 | 0.00496 | -0.069 | 38.988
-1 | 0.258 | 0.00483 | -0.07 | 53.372
-0.5 | 0.323 | 0.00502 | -0.071 | 64.242
0 | 0.39 | 0.00455 | -0.072 | 85.738
0.5 | 0.455 | 0.00468 | -0.073 | 97.289
1 | 0.52 | 0.00548 | -0.074 | 94.92
1.5 | 0.585 | 0.00572 | -0.075 | 102.347
2 | 0.65 | 0.00587 | -0.076 | 110.698
2.5 | 0.715 | 0.00634 | -0.077 | 112.686
3 | 0.778 | 0.0049 | -0.078 | 158.811
3.5 | 0.841 | 0.00516 | -0.079 | 162.975
4 | 0.903 | 0.00533 | -0.08 | 169.366
4.5 | 0.963 | 0.00581 | -0.081 | 165.746
5 | 1.021 | 0.00614 | -0.082 | 166.14
5.5 | 1.075 | 0.00657 | -0.083 | 163.56
6 | 1.126 | 0.00701 | -0.084 | 160.66
6.5 | 1.171 | 0.00749 | -0.085 | 156.458
7 | 1.209 | 0.00808 | -0.086 | 149.612
7.5 | 1.235 | 0.00853 | -0.086 | 144.698
8 | 1.243 | 0.00938 | -0.087 | 132.473
8.5 | 1.049 | 0.01797 | -0.084 | 58.369
9 | 0.632 | 0.06941 | -0.044 | 9.109
9.5 | 0.769 | 0.02176 | -0.084 | 35.353
10 | 0.702 | 0.05976 | -0.06 | 11.75
10.5 | 0.721 | 0.07055 | -0.055 | 10.22
11 | 0.749 | 0.07469 | -0.057 | 10.032
11.5 | 0.775 | 0.08277 | -0.056 | 9.36
12 | 0.799 | 0.08401 | -0.054 | 9.507
12.5 | 0.827 | 0.08816 | -0.056 | 9.381
13 | 0.856 | 0.09102 | -0.058 | 9.407

## 120. Re 12M Mach 0.50 (2)
BIGFOIL.COM POLAR EXPORT
goe474
GOE 474 |  |  |  | Cl Max: | 1.3234 | at alpha= | 8 | deg
XFOIL ncrit=9 |  |  |  | L/D Max: | 150.187 | at alpha= | 4.5 | deg
Re: | 12000000 |  |  | Cd Min: | 0.26846 | at alpha= | -20 | deg
Mach: | 0.5 |  |  | Cl=0 at alpha= | -2.684 | deg
|  |  |  | @ Cl=0.1, Cd= | 0.0048265
|  |  |  | @ Cl=0.4, Cd= | 0.0056645
|  |  |  | @ Cl=0.6, Cd= | 0.0062149
alpha (deg) | Cl | Cd | Cm | Cl/Cd
-20 | -0.7836 | 0.26846 | 0.0541 | -2.9189
-19.5 | -0.7628 | 0.25917 | 0.0492 | -2.9432
-19 | -0.7412 | 0.25218 | 0.0447 | -2.9392
-18.5 | -0.7204 | 0.24358 | 0.04 | -2.9575
-18 | -0.6994 | 0.23584 | 0.0356 | -2.9656
-17.5 | -0.6785 | 0.2282 | 0.0313 | -2.9733
-17 | -0.6584 | 0.21993 | 0.027 | -2.9937
-16.5 | -0.6386 | 0.21182 | 0.0229 | -3.0148
-16 | -0.6196 | 0.20319 | 0.0187 | -3.0494
-15.5 | -0.602 | 0.19411 | 0.0146 | -3.1013
-15 | -0.5855 | 0.18525 | 0.0108 | -3.1606
-14.5 | -0.5677 | 0.17745 | 0.0072 | -3.1992
-14 | -0.5501 | 0.16991 | 0.0036 | -3.2376
-13.5 | -0.5325 | 0.16265 | 0.0003 | -3.2739
-13 | -0.5186 | 0.15433 | -0.003 | -3.3603
-12.5 | -0.5064 | 0.1457 | -0.0064 | -3.4756
-12 | -0.4933 | 0.13803 | -0.0094 | -3.5739
-11.5 | -0.4916 | 0.12745 | -0.0132 | -3.8572
-11 | -0.4886 | 0.1181 | -0.0167 | -4.1372
-10.5 | -0.4833 | 0.11003 | -0.0195 | -4.3924
-10 | -0.4829 | 0.10155 | -0.0224 | -4.7553
-9.5 | -0.4741 | 0.09239 | -0.0284 | -5.1315
-9 | -0.4661 | 0.08224 | -0.0367 | -5.6676
-8.5 | -0.4628 | 0.07074 | -0.0482 | -6.5423
-8 | -0.442 | 0.0567 | -0.072 | -7.7954
-7.5 | -0.4228 | 0.04372 | -0.0928 | -9.6706
-7 | -0.4287 | 0.03378 | -0.0966 | -12.6909
-6.5 | -0.4327 | 0.02199 | -0.0977 | -19.6771
-6 | -0.4292 | 0.01101 | -0.0941 | -38.9827
-5.5 | -0.3822 | 0.00677 | -0.0886 | -56.4549
-5 | -0.3131 | 0.0059 | -0.0852 | -53.0678
-4.5 | -0.2437 | 0.00554 | -0.0827 | -43.9892
-4 | -0.1756 | 0.00528 | -0.0806 | -33.2576
-3.5 | -0.1082 | 0.00508 | -0.0789 | -21.2992
-3 | -0.0419 | 0.00495 | -0.0774 | -8.4646
-2.5 | 0.0244 | 0.00489 | -0.0762 | 4.9898
-2 | 0.0896 | 0.00481 | -0.0751 | 18.6279
-1.5 | 0.1527 | 0.00491 | -0.0739 | 31.0998
-1 | 0.2114 | 0.00524 | -0.072 | 40.3435
-0.5 | 0.272 | 0.00525 | -0.0706 | 51.8095
0 | 0.3345 | 0.00542 | -0.0696 | 61.7159
0.5 | 0.3964 | 0.00565 | -0.0684 | 70.1593
1 | 0.4583 | 0.0059 | -0.0673 | 77.678
1.5 | 0.5216 | 0.00605 | -0.0664 | 86.2149
2 | 0.5858 | 0.00617 | -0.0655 | 94.9433
2.5 | 0.649 | 0.00637 | -0.0643 | 101.8838
3 | 0.7119 | 0.00661 | -0.0629 | 107.7005
4 | 0.8375 | 0.00656 | -0.0595 | 127.6677
4.5 | 0.8816 | 0.00587 | -0.0537 | 150.1874
5 | 0.9772 | 0.00666 | -0.0583 | 146.7267
5.5 | 1.0607 | 0.00727 | -0.0596 | 145.901
6 | 1.1329 | 0.00777 | -0.0578 | 145.8044
6.5 | 1.1924 | 0.00835 | -0.053 | 142.8024
7 | 1.2536 | 0.00908 | -0.0478 | 138.0617
7.5 | 1.3035 | 0.01085 | -0.0399 | 120.1382
8 | 1.3234 | 0.01481 | -0.0284 | 89.3585
8.5 | 1.3139 | 0.02031 | -0.0154 | 64.6923
9 | 1.2819 | 0.02602 | -0.0033 | 49.2659
9.5 | 1.2433 | 0.03338 | 0.003 | 37.2469
10 | 1.2059 | 0.04268 | 0.0028 | 28.2545
10.5 | 1.1653 | 0.05536 | -0.0043 | 21.0495
11 | 1.1385 | 0.07101 | -0.0159 | 16.033
11.5 | 1.1073 | 0.08533 | -0.0228 | 12.9767
12 | 1.0798 | 0.09814 | -0.0292 | 11.0026
12.5 | 1.056 | 0.11047 | -0.0352 | 9.5592
13 | 1.0339 | 0.12277 | -0.041 | 8.4214

## 121. Re 14M Mach 0.00 (1)
BIGFOIL.COM POLAR EXPORT
goe474
GOE 474 |  |  |  | Cl Max: | 1.327 | at alpha= | 11 | deg
JavaFoil+Calcfoil stall+Eppler ext transition |  |  |  | L/D Max: | 174.298 | at alpha= | 6 | deg
Re: | 14000000 |  |  | Cd Min: | 0.0037 | at alpha= | -3 | deg
Mach: | 0 |  |  | Cl=0 at alpha= | -3.0182 | deg
|  |  |  | @ Cl=0.1, Cd= | 0.0040213
|  |  |  | @ Cl=0.4, Cd= | 0.0046374
|  |  |  | @ Cl=0.6, Cd= | 0.0053171
alpha (deg) | Cl | Cd | Cm | Cl/Cd
-14.5 | -0.512 | 0.09422 | -0.02 | -5.43
-14 | -0.525 | 0.08702 | -0.022 | -6.038
-13.5 | -0.536 | 0.08033 | -0.023 | -6.676
-13 | -0.545 | 0.07429 | -0.024 | -7.331
-12.5 | -0.549 | 0.06965 | -0.025 | -7.884
-12 | -0.552 | 0.06397 | -0.026 | -8.629
-11.5 | -0.552 | 0.05746 | -0.028 | -9.612
-11 | -0.547 | 0.05295 | -0.029 | -10.33
-10.5 | -0.536 | 0.04955 | -0.03 | -10.82
-10 | -0.527 | 0.04214 | -0.032 | -12.507
-9.5 | -0.581 | 0.00917 | -0.044 | -63.335
-9 | -0.568 | 0.00665 | -0.046 | -85.418
-8.5 | -0.537 | 0.00525 | -0.047 | -102.317
-8 | -0.5 | 0.00476 | -0.048 | -105.186
-7.5 | -0.46 | 0.00474 | -0.049 | -97.014
-7 | -0.416 | 0.00456 | -0.05 | -91.231
-6.5 | -0.369 | 0.00445 | -0.051 | -82.862
-6 | -0.318 | 0.0042 | -0.052 | -75.85
-5.5 | -0.267 | 0.00437 | -0.053 | -60.993
-5 | -0.214 | 0.00424 | -0.054 | -50.548
-4.5 | -0.161 | 0.00419 | -0.055 | -38.509
-4 | -0.107 | 0.00407 | -0.056 | -26.417
-3.5 | -0.053 | 0.00377 | -0.056 | -14.088
-3 | 0.002 | 0.0037 | -0.057 | 0.45
-2.5 | 0.057 | 0.00399 | -0.058 | 14.221
-2 | 0.112 | 0.00403 | -0.059 | 27.824
-1.5 | 0.168 | 0.00447 | -0.06 | 37.592
-1 | 0.224 | 0.00431 | -0.061 | 51.898
-0.5 | 0.28 | 0.00439 | -0.062 | 63.706
0 | 0.338 | 0.0044 | -0.063 | 76.875
0.5 | 0.394 | 0.00457 | -0.064 | 86.276
1 | 0.451 | 0.00521 | -0.064 | 86.453
1.5 | 0.507 | 0.00531 | -0.065 | 95.449
2 | 0.564 | 0.00551 | -0.066 | 102.332
2.5 | 0.62 | 0.00521 | -0.067 | 118.945
3 | 0.676 | 0.00487 | -0.068 | 138.816
3.5 | 0.731 | 0.00467 | -0.069 | 156.676
4 | 0.786 | 0.00478 | -0.069 | 164.421
4.5 | 0.841 | 0.00527 | -0.07 | 159.516
5 | 0.895 | 0.00558 | -0.071 | 160.531
5.5 | 0.948 | 0.00551 | -0.072 | 172.176
6 | 1.001 | 0.00574 | -0.073 | 174.298
6.5 | 1.052 | 0.00606 | -0.073 | 173.692
7 | 1.102 | 0.00633 | -0.074 | 174.119
7.5 | 1.151 | 0.00661 | -0.075 | 174.015
8 | 1.198 | 0.007 | -0.076 | 171.106
8.5 | 1.236 | 0.00723 | -0.076 | 171.022
9 | 1.267 | 0.00761 | -0.077 | 166.509
9.5 | 1.292 | 0.00962 | -0.078 | 134.275
10 | 1.31 | 0.00884 | -0.078 | 148.227
10.5 | 1.322 | 0.0094 | -0.079 | 140.651
11 | 1.327 | 0.0101 | -0.08 | 131.369
11.5 | 1.324 | 0.01071 | -0.08 | 123.701
12 | 1.315 | 0.01172 | -0.081 | 112.236
12.5 | 1.285 | 0.01555 | -0.081 | 82.594
13 | 1.26 | 0.01601 | -0.081 | 78.696
13.5 | 1.211 | 0.01877 | -0.08 | 64.545
14 | 1.157 | 0.02355 | -0.079 | 49.14
14.5 | 1.088 | 0.03367 | -0.076 | 32.324
15 | 0.984 | 0.06547 | -0.067 | 15.024
15.5 | 0.929 | 0.08087 | -0.063 | 11.491
16 | 0.873 | 0.10215 | -0.057 | 8.55

## 122. Re 14M Mach 0.00 (2)
BIGFOIL.COM POLAR EXPORT
goe474
GOE 474 |  |  |  | Cl Max: | 1.9079 | at alpha= | 19.5 | deg
XFOIL ncrit=9 |  |  |  | L/D Max: | 147.719 | at alpha= | 7 | deg
Re: | 14000000 |  |  | Cd Min: | 0.04167 | at alpha= | 20 | deg
Mach: | 0 |  |  | Cl=0 at alpha= | -2.7109 | deg
|  |  |  | @ Cl=0.1, Cd= | 0.0049916
|  |  |  | @ Cl=0.4, Cd= | 0.0055996
|  |  |  | @ Cl=0.6, Cd= | 0.0060981
alpha (deg) | Cl | Cd | Cm | Cl/Cd
-17.5 | -1.477 | 0.02937 | -0.078 | -50.2894
-17 | -1.4646 | 0.02518 | -0.0758 | -58.1652
-16.5 | -1.4361 | 0.02294 | -0.0735 | -62.6024
-16 | -1.4096 | 0.02063 | -0.0704 | -68.3277
-15.5 | -1.3766 | 0.0189 | -0.0677 | -72.836
-15 | -1.3306 | 0.01734 | -0.0674 | -76.7359
-14.5 | -1.2801 | 0.01584 | -0.0678 | -80.8144
-14 | -1.2313 | 0.01361 | -0.0682 | -90.4702
-13.5 | -1.1757 | 0.01253 | -0.0691 | -93.8308
-13 | -1.1192 | 0.01164 | -0.07 | -96.1512
-12.5 | -1.0624 | 0.01089 | -0.0707 | -97.5574
-12 | -1.0119 | 0.01025 | -0.07 | -98.722
-11.5 | -0.9542 | 0.00966 | -0.0707 | -98.7785
-11 | -0.891 | 0.00903 | -0.0727 | -98.6711
-10.5 | -0.8327 | 0.00849 | -0.0735 | -98.0801
-10 | -0.7816 | 0.0081 | -0.0726 | -96.4938
-9.5 | -0.7312 | 0.00774 | -0.0715 | -94.4703
-9 | -0.6798 | 0.00721 | -0.0705 | -94.2857
-8.5 | -0.6275 | 0.00676 | -0.0698 | -92.8254
-8 | -0.5741 | 0.00646 | -0.0692 | -88.87
-7.5 | -0.5202 | 0.0062 | -0.0687 | -83.9032
-7 | -0.4659 | 0.00595 | -0.0683 | -78.3025
-6.5 | -0.4119 | 0.00564 | -0.0678 | -73.0319
-6 | -0.3576 | 0.00544 | -0.0673 | -65.7353
-5.5 | -0.3034 | 0.00527 | -0.0668 | -57.5712
-5 | -0.2492 | 0.0051 | -0.0663 | -48.8627
-4.5 | -0.1947 | 0.00496 | -0.0659 | -39.254
-4 | -0.1401 | 0.00485 | -0.0655 | -28.8866
-3.5 | -0.0859 | 0.00479 | -0.065 | -17.9332
-3 | -0.0314 | 0.00479 | -0.0645 | -6.5553
-2.5 | 0.0229 | 0.00475 | -0.0641 | 4.8211
-1.5 | 0.1282 | 0.00508 | -0.0625 | 25.2362
-1 | 0.1805 | 0.00503 | -0.0617 | 35.8847
-0.5 | 0.2343 | 0.00514 | -0.0612 | 45.5837
0 | 0.2881 | 0.0053 | -0.0607 | 54.3585
0.5 | 0.3423 | 0.00543 | -0.0602 | 63.0387
1 | 0.396 | 0.00559 | -0.0597 | 70.8408
1.5 | 0.4501 | 0.00572 | -0.0593 | 78.6888
2 | 0.5047 | 0.00581 | -0.0589 | 86.8675
2.5 | 0.5586 | 0.00595 | -0.0585 | 93.8824
3 | 0.6117 | 0.00614 | -0.0579 | 99.6254
3.5 | 0.6647 | 0.00625 | -0.0573 | 106.352
4 | 0.7174 | 0.00619 | -0.0567 | 115.8966
4.5 | 0.7655 | 0.00586 | -0.0554 | 130.6314
5 | 0.8075 | 0.00564 | -0.0524 | 143.1738
5.5 | 0.8828 | 0.00608 | -0.0571 | 145.1974
7 | 1.0621 | 0.00719 | -0.0605 | 147.7191
7.5 | 1.109 | 0.00757 | -0.0587 | 146.4993
8 | 1.157 | 0.0079 | -0.0572 | 146.4557
8.5 | 1.2055 | 0.00827 | -0.0559 | 145.7678
9 | 1.2534 | 0.00873 | -0.0545 | 143.5739
9.5 | 1.3014 | 0.00918 | -0.0532 | 141.7647
10 | 1.3495 | 0.0096 | -0.0519 | 140.5729
10.5 | 1.3969 | 0.01006 | -0.0506 | 138.8569
11 | 1.4429 | 0.01061 | -0.0491 | 135.9943
11.5 | 1.4873 | 0.01128 | -0.0472 | 131.8528
12 | 1.5314 | 0.01192 | -0.0454 | 128.4732
12.5 | 1.5754 | 0.01249 | -0.0437 | 126.1329
13 | 1.6178 | 0.01315 | -0.0417 | 123.0266
13.5 | 1.6593 | 0.01381 | -0.0397 | 120.1521
14 | 1.6988 | 0.01457 | -0.0374 | 116.5957
14.5 | 1.7371 | 0.01535 | -0.0349 | 113.1661
15 | 1.7738 | 0.01618 | -0.0323 | 109.6292
15.5 | 1.8058 | 0.0171 | -0.029 | 105.6023
16 | 1.8322 | 0.01832 | -0.025 | 100.0109
16.5 | 1.8436 | 0.0205 | -0.0194 | 89.9317
17 | 1.8696 | 0.02169 | -0.0162 | 86.1964
17.5 | 1.8857 | 0.02361 | -0.0122 | 79.8687
18 | 1.8949 | 0.02618 | -0.0083 | 72.3797
18.5 | 1.9053 | 0.02889 | -0.0053 | 65.9502
19 | 1.9075 | 0.03255 | -0.0025 | 58.6022
19.5 | 1.9079 | 0.03673 | -0.0007 | 51.9439
20 | 1.9041 | 0.04167 | 0.0004 | 45.6947

## 123. Re 14M Mach 0.10 (1)
BIGFOIL.COM POLAR EXPORT
goe474
GOE 474 |  |  |  | Cl Max: | 1.321 | at alpha= | 11 | deg
JavaFoil+Calcfoil stall+Eppler ext transition |  |  |  | L/D Max: | 174.576 | at alpha= | 6 | deg
Re: | 14000000 |  |  | Cd Min: | 0.00372 | at alpha= | -3 | deg
Mach: | 0.1 |  |  | Cl=0 at alpha= | -3.0182 | deg
|  |  |  | @ Cl=0.1, Cd= | 0.004043
|  |  |  | @ Cl=0.4, Cd= | 0.0045591
|  |  |  | @ Cl=0.6, Cd= | 0.0053349
alpha (deg) | Cl | Cd | Cm | Cl/Cd
-14 | -0.501 | 0.09035 | -0.021 | -5.54
-13.5 | -0.515 | 0.08264 | -0.022 | -6.237
-13 | -0.527 | 0.07662 | -0.024 | -6.88
-12.5 | -0.535 | 0.07144 | -0.025 | -7.482
-12 | -0.54 | 0.06582 | -0.026 | -8.197
-11.5 | -0.542 | 0.05886 | -0.028 | -9.216
-11 | -0.539 | 0.05413 | -0.029 | -9.966
-10.5 | -0.535 | 0.04753 | -0.031 | -11.247
-10 | -0.522 | 0.04397 | -0.032 | -11.875
-9.5 | -0.528 | 0.02677 | -0.038 | -19.717
-9 | -0.566 | 0.00687 | -0.046 | -82.359
-8.5 | -0.537 | 0.00523 | -0.047 | -102.738
-8 | -0.501 | 0.00476 | -0.048 | -105.224
-7.5 | -0.461 | 0.00477 | -0.049 | -96.678
-7 | -0.417 | 0.00459 | -0.05 | -90.861
-6.5 | -0.37 | 0.00438 | -0.051 | -84.53
-6 | -0.32 | 0.00424 | -0.052 | -75.48
-5.5 | -0.268 | 0.0043 | -0.053 | -62.271
-5 | -0.215 | 0.00429 | -0.054 | -50.191
-4.5 | -0.162 | 0.00416 | -0.055 | -38.95
-4 | -0.108 | 0.00411 | -0.056 | -26.225
-3.5 | -0.053 | 0.0038 | -0.057 | -14.05
-3 | 0.002 | 0.00372 | -0.058 | 0.449
-2.5 | 0.057 | 0.00402 | -0.059 | 14.207
-2 | 0.113 | 0.00405 | -0.059 | 27.816
-1.5 | 0.169 | 0.00449 | -0.06 | 37.555
-1 | 0.225 | 0.00435 | -0.061 | 51.708
-0.5 | 0.281 | 0.00441 | -0.062 | 63.762
0 | 0.34 | 0.00447 | -0.063 | 76.054
0.5 | 0.396 | 0.00451 | -0.064 | 87.822
1 | 0.453 | 0.00521 | -0.065 | 86.897
1.5 | 0.51 | 0.00534 | -0.066 | 95.5
2 | 0.566 | 0.00549 | -0.067 | 103.214
2.5 | 0.623 | 0.00523 | -0.067 | 119.097
3 | 0.679 | 0.00488 | -0.068 | 139.239
3.5 | 0.735 | 0.00465 | -0.069 | 157.938
4 | 0.79 | 0.0048 | -0.07 | 164.809
4.5 | 0.845 | 0.00528 | -0.071 | 159.966
5 | 0.899 | 0.0056 | -0.071 | 160.738
5.5 | 0.953 | 0.00553 | -0.072 | 172.41
6 | 1.005 | 0.00576 | -0.073 | 174.576
6.5 | 1.057 | 0.00607 | -0.074 | 174.122
7 | 1.107 | 0.00635 | -0.075 | 174.387
7.5 | 1.156 | 0.00665 | -0.075 | 173.859
8 | 1.203 | 0.00699 | -0.076 | 172.184
8.5 | 1.24 | 0.00731 | -0.077 | 169.608
9 | 1.27 | 0.00772 | -0.078 | 164.563
9.5 | 1.293 | 0.00976 | -0.078 | 132.569
10 | 1.31 | 0.00896 | -0.079 | 146.138
10.5 | 1.319 | 0.00953 | -0.08 | 138.381
11 | 1.321 | 0.01025 | -0.08 | 128.816
11.5 | 1.315 | 0.01091 | -0.081 | 120.553
12 | 1.301 | 0.01187 | -0.082 | 109.632
12.5 | 1.252 | 0.01664 | -0.08 | 75.221
13 | 1.224 | 0.01723 | -0.081 | 71.039
13.5 | 1.172 | 0.02076 | -0.08 | 56.438
14 | 1.103 | 0.02877 | -0.077 | 38.326
14.5 | 1.003 | 0.05234 | -0.07 | 19.16
15 | 0.92 | 0.08047 | -0.062 | 11.438
15.5 | 0.872 | 0.09098 | -0.06 | 9.587
16 | 0.823 | 0.1034 | -0.056 | 7.961

## 124. Re 14M Mach 0.10 (2)
BIGFOIL.COM POLAR EXPORT
goe474
GOE 474 |  |  |  | Cl Max: | 1.8862 | at alpha= | 18.5 | deg
XFOIL ncrit=9 |  |  |  | L/D Max: | 147.759 | at alpha= | 7 | deg
Re: | 14000000 |  |  | Cd Min: | 0.05053 | at alpha= | 20 | deg
Mach: | 0.1 |  |  | Cl=0 at alpha= | -2.7098 | deg
|  |  |  | @ Cl=0.1, Cd= | 0.0049511
|  |  |  | @ Cl=0.4, Cd= | 0.0055945
|  |  |  | @ Cl=0.6, Cd= | 0.0060938
alpha (deg) | Cl | Cd | Cm | Cl/Cd
-16 | -1.3913 | 0.02571 | -0.077 | -54.1151
-15.5 | -1.3705 | 0.0225 | -0.0736 | -60.9111
-15 | -1.3389 | 0.02019 | -0.0709 | -66.315
-13.5 | -1.1862 | 0.01408 | -0.072 | -84.2472
-13 | -1.1322 | 0.01233 | -0.0725 | -91.8248
-12.5 | -1.075 | 0.01138 | -0.073 | -94.464
-12 | -1.0233 | 0.01063 | -0.0721 | -96.2653
-11.5 | -0.9651 | 0.00998 | -0.0726 | -96.7034
-11 | -0.9007 | 0.00928 | -0.0744 | -97.0582
-10.5 | -0.841 | 0.00869 | -0.0752 | -96.7779
-10 | -0.789 | 0.00828 | -0.0741 | -95.2899
-9.5 | -0.738 | 0.00788 | -0.0728 | -93.6548
-9 | -0.6857 | 0.00739 | -0.0718 | -92.7876
-8.5 | -0.6331 | 0.00687 | -0.0709 | -92.1543
-8 | -0.5792 | 0.00652 | -0.0702 | -88.8344
-7.5 | -0.5246 | 0.00625 | -0.0696 | -83.936
-7 | -0.4698 | 0.006 | -0.0691 | -78.3
-6.5 | -0.4151 | 0.00569 | -0.0685 | -72.9525
-6 | -0.3604 | 0.00546 | -0.068 | -66.0073
-5.5 | -0.3057 | 0.0053 | -0.0674 | -57.6792
-5 | -0.2511 | 0.00512 | -0.0669 | -49.043
-4.5 | -0.1962 | 0.00497 | -0.0664 | -39.4769
-4 | -0.1412 | 0.00486 | -0.0659 | -29.0535
-3.5 | -0.0866 | 0.00479 | -0.0654 | -18.0793
-2.5 | 0.023 | 0.00475 | -0.0644 | 4.8421
-2 | 0.0769 | 0.00484 | -0.0638 | 15.8884
-1.5 | 0.1289 | 0.00509 | -0.0629 | 25.3242
-1 | 0.1814 | 0.00503 | -0.062 | 36.0636
-0.5 | 0.2355 | 0.00514 | -0.0615 | 45.8171
0 | 0.2896 | 0.00531 | -0.061 | 54.5386
0.5 | 0.344 | 0.00543 | -0.0605 | 63.3517
1 | 0.3981 | 0.00559 | -0.06 | 71.2165
1.5 | 0.4525 | 0.00572 | -0.0595 | 79.1084
2 | 0.5073 | 0.00582 | -0.0592 | 87.1649
2.5 | 0.5616 | 0.00595 | -0.0587 | 94.3866
3 | 0.615 | 0.00615 | -0.0581 | 100
3.5 | 0.6684 | 0.00626 | -0.0575 | 106.7732
4 | 0.7214 | 0.0062 | -0.0569 | 116.3548
4.5 | 0.7698 | 0.00587 | -0.0554 | 131.1414
5 | 0.8124 | 0.00566 | -0.0525 | 143.5336
6.5 | 1.0185 | 0.00692 | -0.0616 | 147.1821
7 | 1.0683 | 0.00723 | -0.0603 | 147.7593
7.5 | 1.1156 | 0.00762 | -0.0584 | 146.4042
8 | 1.1642 | 0.00796 | -0.0569 | 146.2563
8.5 | 1.2131 | 0.00835 | -0.0554 | 145.2814
9 | 1.2614 | 0.00883 | -0.0539 | 142.8539
9.5 | 1.3102 | 0.00927 | -0.0525 | 141.3376
10 | 1.3588 | 0.0097 | -0.0511 | 140.0825
10.5 | 1.4065 | 0.0102 | -0.0496 | 137.8922
11 | 1.4526 | 0.01082 | -0.0479 | 134.2514
11.5 | 1.4972 | 0.01153 | -0.0458 | 129.8526
12 | 1.5424 | 0.01214 | -0.044 | 127.0511
12.5 | 1.5869 | 0.01274 | -0.042 | 124.5604
13 | 1.6295 | 0.01345 | -0.0398 | 121.1524
13.5 | 1.6713 | 0.01416 | -0.0375 | 118.0297
14 | 1.7108 | 0.01499 | -0.0349 | 114.1294
14.5 | 1.7488 | 0.01586 | -0.0321 | 110.2648
15 | 1.7826 | 0.01693 | -0.0287 | 105.2924
15.5 | 1.8108 | 0.01803 | -0.0245 | 100.4326
16 | 1.8312 | 0.01971 | -0.0196 | 92.9072
16.5 | 1.8413 | 0.02204 | -0.014 | 83.5436
17 | 1.8615 | 0.02377 | -0.0103 | 78.313
17.5 | 1.8779 | 0.02591 | -0.0068 | 72.4778
18 | 1.882 | 0.0292 | -0.0031 | 64.4521
18.5 | 1.8862 | 0.03282 | -0.0004 | 57.4711
19 | 1.8791 | 0.03787 | 0.0017 | 49.6198
19.5 | 1.8698 | 0.04368 | 0.0025 | 42.8068
20 | 1.8571 | 0.05053 | 0.0019 | 36.7524

## 125. Re 14M Mach 0.25 (1)
BIGFOIL.COM POLAR EXPORT
goe474
GOE 474 |  |  |  | Cl Max: | 1.296 | at alpha= | 10 | deg
JavaFoil+Calcfoil stall+Eppler ext transition |  |  |  | L/D Max: | 177.301 | at alpha= | 6 | deg
Re: | 14000000 |  |  | Cd Min: | 0.00363 | at alpha= | -3 | deg
Mach: | 0.25 |  |  | Cl=0 at alpha= | -3.0175 | deg
|  |  |  | @ Cl=0.1, Cd= | 0.0039116
|  |  |  | @ Cl=0.4, Cd= | 0.0044391
|  |  |  | @ Cl=0.6, Cd= | 0.11888
alpha (deg) | Cl | Cd | Cm | Cl/Cd
-13.5 | -0.336 | 0.09597 | -0.019 | -3.501
-13 | -0.375 | 0.09052 | -0.019 | -4.139
-12.5 | -0.409 | 0.08355 | -0.02 | -4.893
-12 | -0.438 | 0.07603 | -0.023 | -5.764
-11.5 | -0.46 | 0.0706 | -0.024 | -6.52
-11 | -0.477 | 0.06406 | -0.026 | -7.442
-10.5 | -0.487 | 0.05678 | -0.028 | -8.575
-10 | -0.491 | 0.04897 | -0.031 | -10.035
-9.5 | -0.489 | 0.0422 | -0.033 | -11.579
-9 | -0.478 | 0.03744 | -0.035 | -12.762
-8.5 | -0.533 | 0.00691 | -0.048 | -77.041
-8 | -0.505 | 0.00507 | -0.05 | -99.441
-7.5 | -0.467 | 0.00478 | -0.051 | -97.791
-7 | -0.425 | 0.0045 | -0.052 | -94.437
-6.5 | -0.378 | 0.0043 | -0.053 | -87.899
-6 | -0.327 | 0.00417 | -0.054 | -78.397
-5.5 | -0.274 | 0.00431 | -0.054 | -63.609
-5 | -0.221 | 0.00422 | -0.055 | -52.338
-4.5 | -0.166 | 0.00409 | -0.056 | -40.587
-4 | -0.111 | 0.00376 | -0.057 | -29.438
-3.5 | -0.055 | 0.0037 | -0.058 | -14.812
-3 | 0.002 | 0.00363 | -0.059 | 0.472
-2.5 | 0.059 | 0.00389 | -0.06 | 15.068
-2 | 0.116 | 0.00392 | -0.061 | 29.565
-1.5 | 0.173 | 0.00441 | -0.062 | 39.27
-1 | 0.231 | 0.00421 | -0.063 | 54.81
-0.5 | 0.289 | 0.00436 | -0.064 | 66.18
0 | 0.349 | 0.00436 | -0.065 | 79.973
0.5 | 0.407 | 0.00445 | -0.066 | 91.595
1 | 0.465 | 0.00517 | -0.067 | 90.05
1.5 | 0.524 | 0.00536 | -0.067 | 97.787
2 | 0.582 | 0.00546 | -0.068 | 106.495
2.5 | 0.64 | 0.00517 | -0.069 | 123.694
3 | 0.698 | 0.00526 | -0.07 | 132.709
3.5 | 0.755 | 0.0046 | -0.071 | 163.985
4 | 0.811 | 0.00475 | -0.072 | 170.945
4.5 | 0.867 | 0.00527 | -0.073 | 164.711
5 | 0.923 | 0.00556 | -0.073 | 165.962
5.5 | 0.977 | 0.00555 | -0.074 | 175.936
6 | 1.03 | 0.00581 | -0.075 | 177.301
6.5 | 1.081 | 0.00616 | -0.076 | 175.437
7 | 1.132 | 0.00644 | -0.077 | 175.568
7.5 | 1.18 | 0.00677 | -0.077 | 174.169
8 | 1.226 | 0.0072 | -0.078 | 170.329
8.5 | 1.258 | 0.0092 | -0.079 | 136.815
9 | 1.281 | 0.00793 | -0.08 | 161.522
9.5 | 1.294 | 0.00874 | -0.08 | 148.076
10 | 1.296 | 0.00959 | -0.081 | 135.147
10.5 | 1.286 | 0.01037 | -0.082 | 123.992
11 | 1.263 | 0.01143 | -0.082 | 110.489
11.5 | 1.211 | 0.01544 | -0.082 | 78.456
12 | 1.112 | 0.02277 | -0.078 | 48.845
12.5 | 0.94 | 0.06341 | -0.062 | 14.827
13 | 0.867 | 0.07343 | -0.059 | 11.812
13.5 | 0.794 | 0.08069 | -0.058 | 9.835
14 | 0.709 | 0.09357 | -0.053 | 7.574
14.5 | 0.623 | 0.10523 | -0.05 | 5.921
15 | 0.534 | 0.11888 | -0.047 | 4.489

## 126. Re 14M Mach 0.25 (2)
BIGFOIL.COM POLAR EXPORT
goe474
GOE 474 |  |  |  | Cl Max: | 1.7509 | at alpha= | 14.5 | deg
XFOIL ncrit=9 |  |  |  | L/D Max: | 148.087 | at alpha= | 6.5 | deg
Re: | 14000000 |  |  | Cd Min: | 0.17709 | at alpha= | -16 | deg
Mach: | 0.25 |  |  | Cl=0 at alpha= | -2.705 | deg
|  |  |  | @ Cl=0.1, Cd= | 0.0049155
|  |  |  | @ Cl=0.4, Cd= | 0.005591
|  |  |  | @ Cl=0.6, Cd= | 0.0060813
alpha (deg) | Cl | Cd | Cm | Cl/Cd
-16 | -0.6288 | 0.17709 | 0.0141 | -3.5507
-15.5 | -0.6439 | 0.1609 | 0.0074 | -4.0019
-14.5 | -0.6791 | 0.13243 | -0.0061 | -5.128
-14 | -0.7202 | 0.11506 | -0.0154 | -6.2593
-13.5 | -0.8701 | 0.08151 | -0.0385 | -10.6748
-13 | -0.9671 | 0.06156 | -0.0568 | -15.7099
-12.5 | -1.0496 | 0.03678 | -0.0798 | -28.5372
-12 | -1.0558 | 0.01956 | -0.0864 | -53.9775
-11.5 | -1.0175 | 0.01476 | -0.0847 | -68.9363
-11 | -0.9554 | 0.0121 | -0.085 | -78.9587
-10.5 | -0.8875 | 0.01054 | -0.0856 | -84.203
-10 | -0.8301 | 0.00969 | -0.0837 | -85.6656
-9.5 | -0.7765 | 0.00901 | -0.0812 | -86.182
-9 | -0.7206 | 0.00833 | -0.0792 | -86.5066
-8.5 | -0.6643 | 0.00768 | -0.0774 | -86.4974
-8 | -0.6076 | 0.00705 | -0.0759 | -86.1844
-7.5 | -0.5501 | 0.00657 | -0.0746 | -83.7291
-7 | -0.4921 | 0.00623 | -0.0735 | -78.9888
-6.5 | -0.4339 | 0.00595 | -0.0725 | -72.9244
-6 | -0.3763 | 0.00562 | -0.0716 | -66.9573
-5.5 | -0.3188 | 0.0054 | -0.0707 | -59.037
-5 | -0.2616 | 0.00522 | -0.0699 | -50.1149
-4.5 | -0.2043 | 0.00506 | -0.0691 | -40.3755
-4 | -0.1472 | 0.00491 | -0.0684 | -29.9796
-3.5 | -0.0904 | 0.0048 | -0.0678 | -18.8333
-3 | -0.0334 | 0.00479 | -0.0671 | -6.9729
-2.5 | 0.0232 | 0.00476 | -0.0665 | 4.8739
-2 | 0.0791 | 0.00481 | -0.0658 | 16.4449
-1.5 | 0.1326 | 0.00508 | -0.0647 | 26.1024
-1 | 0.1867 | 0.00506 | -0.0638 | 36.8972
-0.5 | 0.2422 | 0.00514 | -0.0632 | 47.1206
0 | 0.2979 | 0.00532 | -0.0626 | 55.9962
0.5 | 0.3538 | 0.00545 | -0.062 | 64.9174
1 | 0.4095 | 0.00562 | -0.0614 | 72.8648
1.5 | 0.4655 | 0.00576 | -0.0609 | 80.816
2 | 0.522 | 0.00587 | -0.0604 | 88.9267
2.5 | 0.5782 | 0.00599 | -0.0599 | 96.5275
3 | 0.6331 | 0.00622 | -0.0591 | 101.7846
3.5 | 0.6885 | 0.00633 | -0.0584 | 108.7678
4 | 0.7434 | 0.00626 | -0.0577 | 118.754
4.5 | 0.7929 | 0.00589 | -0.0559 | 134.618
5 | 0.8421 | 0.00582 | -0.0538 | 144.6907
5.5 | 0.9178 | 0.00629 | -0.0576 | 145.9141
6.5 | 1.0529 | 0.00711 | -0.0613 | 148.0872
7 | 1.1026 | 0.00751 | -0.059 | 146.8176
7.5 | 1.153 | 0.00788 | -0.0568 | 146.3198
8 | 1.204 | 0.00832 | -0.0546 | 144.7115
8.5 | 1.2554 | 0.00882 | -0.0525 | 142.3356
9 | 1.3075 | 0.00929 | -0.0506 | 140.7427
9.5 | 1.3592 | 0.00981 | -0.0485 | 138.5525
10 | 1.4095 | 0.01046 | -0.046 | 134.7514
10.5 | 1.4588 | 0.01119 | -0.0434 | 130.3664
11 | 1.5069 | 0.01202 | -0.0404 | 125.3661
11.5 | 1.5554 | 0.01278 | -0.0375 | 121.7058
12 | 1.6019 | 0.01367 | -0.0342 | 117.1836
12.5 | 1.6461 | 0.0147 | -0.0306 | 111.9796
13 | 1.6859 | 0.01601 | -0.0262 | 105.3029
13.5 | 1.7199 | 0.01755 | -0.0211 | 98
14 | 1.7395 | 0.01951 | -0.0141 | 89.1594
14.5 | 1.7509 | 0.0221 | -0.0071 | 79.2262
15 | 1.7492 | 0.02571 | -0.0003 | 68.0358
15.5 | 1.7431 | 0.03014 | 0.0048 | 57.8334
16 | 1.7099 | 0.03763 | 0.0082 | 45.4398
16.5 | 1.6659 | 0.04781 | 0.0075 | 34.8442
17 | 1.6369 | 0.05808 | 0.0041 | 28.1835
17.5 | 1.6082 | 0.06993 | -0.0017 | 22.9973
18 | 1.5523 | 0.08748 | -0.0118 | 17.7446
18.5 | 1.4887 | 0.10571 | -0.0211 | 14.0829
19 | 1.4077 | 0.1257 | -0.0307 | 11.1989
19.5 | 1.332 | 0.14396 | -0.0391 | 9.2526

## 127. Re 14M Mach 0.50 (1)
BIGFOIL.COM POLAR EXPORT
goe474
GOE 474 |  |  |  | Cl Max: | 1.243 | at alpha= | 8 | deg
JavaFoil+Calcfoil stall+Eppler ext transition |  |  |  | L/D Max: | 168.671 | at alpha= | 5.5 | deg
Re: | 14000000 |  |  | Cd Min: | 0.00372 | at alpha= | -3 | deg
Mach: | 0.5 |  |  | Cl=0 at alpha= | -3.0159 | deg
|  |  |  | @ Cl=0.1, Cd= | 0.0039609
|  |  |  | @ Cl=0.4, Cd= | 0.0046377
|  |  |  | @ Cl=0.6, Cd= | 0.0054285
alpha (deg) | Cl | Cd | Cm | Cl/Cd
-20 | -0.83 | 0.14374 | -0.019 | -5.773
-19.5 | -0.807 | 0.13949 | -0.019 | -5.786
-19 | -0.784 | 0.13326 | -0.02 | -5.882
-18.5 | -0.76 | 0.12964 | -0.02 | -5.866
-18 | -0.737 | 0.12607 | -0.021 | -5.844
-17.5 | -0.713 | 0.12207 | -0.021 | -5.84
-17 | -0.69 | 0.13082 | -0.022 | -5.272
-16.5 | -0.668 | 0.11965 | -0.023 | -5.582
-16 | -0.646 | 0.10793 | -0.024 | -5.982
-15.5 | -0.622 | 0.10168 | -0.025 | -6.119
-15 | -0.597 | 0.10106 | -0.025 | -5.907
-14.5 | -0.574 | 0.09321 | -0.025 | -6.156
-14 | -0.549 | 0.09073 | -0.026 | -6.053
-13.5 | -0.524 | 0.08619 | -0.026 | -6.084
-13 | -0.499 | 0.08333 | -0.026 | -5.989
-12.5 | -0.476 | 0.08304 | -0.027 | -5.731
-12 | -0.452 | 0.07799 | -0.028 | -5.798
-11.5 | -0.43 | 0.06844 | -0.03 | -6.282
-11 | -0.406 | 0.06408 | -0.031 | -6.331
-10.5 | -0.382 | 0.05815 | -0.032 | -6.577
-10 | -0.36 | 0.05132 | -0.035 | -7.01
-9.5 | -0.336 | 0.04654 | -0.036 | -7.212
-9 | -0.312 | 0.04144 | -0.038 | -7.537
-8.5 | -0.289 | 0.03639 | -0.04 | -7.945
-8 | -0.252 | 0.05442 | -0.026 | -4.624
-7.5 | -0.295 | 0.04971 | -0.027 | -5.924
-7 | -0.42 | 0.00693 | -0.057 | -60.663
-6.5 | -0.401 | 0.00492 | -0.059 | -81.607
-6 | -0.353 | 0.00458 | -0.06 | -76.955
-5.5 | -0.299 | 0.00442 | -0.061 | -67.62
-5 | -0.242 | 0.00442 | -0.062 | -54.871
-4.5 | -0.183 | 0.00401 | -0.063 | -45.786
-4 | -0.123 | 0.00415 | -0.064 | -29.61
-3.5 | -0.061 | 0.00374 | -0.065 | -16.288
-3 | 0.002 | 0.00372 | -0.066 | 0.514
-2.5 | 0.065 | 0.00395 | -0.067 | 16.562
-2 | 0.129 | 0.00397 | -0.068 | 32.526
-1.5 | 0.193 | 0.00491 | -0.069 | 39.384
-1 | 0.258 | 0.00427 | -0.07 | 60.364
-0.5 | 0.323 | 0.00445 | -0.071 | 72.549
0 | 0.39 | 0.00447 | -0.072 | 87.289
0.5 | 0.455 | 0.00556 | -0.073 | 81.851
1 | 0.52 | 0.00541 | -0.074 | 96.118
1.5 | 0.585 | 0.00559 | -0.075 | 104.733
2 | 0.65 | 0.00489 | -0.076 | 133.014
2.5 | 0.715 | 0.0062 | -0.077 | 115.228
3 | 0.778 | 0.00533 | -0.078 | 145.99
3.5 | 0.841 | 0.00501 | -0.079 | 167.95
4 | 0.903 | 0.00558 | -0.08 | 161.838
4.5 | 0.963 | 0.00598 | -0.081 | 161.026
5 | 1.021 | 0.00605 | -0.082 | 168.627
5.5 | 1.075 | 0.00638 | -0.083 | 168.671
6 | 1.126 | 0.0069 | -0.084 | 163.118
6.5 | 1.171 | 0.00727 | -0.085 | 161.187
7 | 1.209 | 0.00785 | -0.086 | 154.005
7.5 | 1.235 | 0.00835 | -0.086 | 147.888
8 | 1.243 | 0.00917 | -0.087 | 135.556
8.5 | 1.061 | 0.01633 | -0.085 | 65.004
9 | 0.632 | 0.06724 | -0.044 | 9.402
9.5 | 0.78 | 0.0194 | -0.085 | 40.183
10 | 0.705 | 0.05766 | -0.062 | 12.232
10.5 | 0.723 | 0.06842 | -0.057 | 10.565
11 | 0.751 | 0.07332 | -0.058 | 10.24
11.5 | 0.774 | 0.083 | -0.056 | 9.327
12 | 0.799 | 0.08328 | -0.055 | 9.595
12.5 | 0.828 | 0.08706 | -0.057 | 9.507
13 | 0.857 | 0.08922 | -0.059 | 9.61

## 128. Re 14M Mach 0.50 (2)
BIGFOIL.COM POLAR EXPORT
goe474
GOE 474 |  |  |  | Cl Max: | 1.3304 | at alpha= | 8 | deg
XFOIL ncrit=9 |  |  |  | L/D Max: | 150.106 | at alpha= | 6 | deg
Re: | 14000000 |  |  | Cd Min: | 0.16946 | at alpha= | -14 | deg
Mach: | 0.5 |  |  | Cl=0 at alpha= | -2.6772 | deg
|  |  |  | @ Cl=0.1, Cd= | 0.0048027
|  |  |  | @ Cl=0.4, Cd= | 0.0056204
|  |  |  | @ Cl=0.6, Cd= | 0.0061151
alpha (deg) | Cl | Cd | Cm | Cl/Cd
-14 | -0.5518 | 0.16946 | 0.0037 | -3.2562
-13.5 | -0.534 | 0.16229 | 0.0004 | -3.2904
-13 | -0.5206 | 0.15379 | -0.003 | -3.3851
-12.5 | -0.5094 | 0.14492 | -0.0065 | -3.515
-12 | -0.4969 | 0.13709 | -0.0095 | -3.6246
-11.5 | -0.4967 | 0.12629 | -0.0135 | -3.933
-11 | -0.4937 | 0.11714 | -0.0169 | -4.2146
-10.5 | -0.4891 | 0.10911 | -0.0196 | -4.4826
-10 | -0.483 | 0.10014 | -0.0245 | -4.8232
-9.5 | -0.4776 | 0.08987 | -0.0319 | -5.3143
-9 | -0.471 | 0.07965 | -0.0405 | -5.9134
-8.5 | -0.4761 | 0.0698 | -0.0477 | -6.8209
-8 | -0.4174 | 0.05016 | -0.0915 | -8.3214
-7.5 | -0.431 | 0.0428 | -0.0933 | -10.0701
-7 | -0.4349 | 0.03278 | -0.0971 | -13.2672
-6.5 | -0.4378 | 0.02107 | -0.0979 | -20.7784
-6 | -0.4331 | 0.01043 | -0.0938 | -41.5244
-5.5 | -0.3845 | 0.00647 | -0.0883 | -59.4281
-5 | -0.3148 | 0.00575 | -0.085 | -54.7478
-4.5 | -0.2452 | 0.00544 | -0.0824 | -45.0735
-4 | -0.1768 | 0.00518 | -0.0804 | -34.1313
-3.5 | -0.1092 | 0.00499 | -0.0787 | -21.8838
-3 | -0.0428 | 0.00486 | -0.0773 | -8.8066
-2.5 | 0.0235 | 0.00481 | -0.0761 | 4.8857
-2 | 0.0887 | 0.00475 | -0.075 | 18.6737
-1.5 | 0.1487 | 0.00503 | -0.0732 | 29.5626
-1 | 0.2097 | 0.00526 | -0.0717 | 39.8669
-0.5 | 0.2712 | 0.00522 | -0.0705 | 51.954
0 | 0.3339 | 0.00537 | -0.0695 | 62.1788
0.5 | 0.3959 | 0.00561 | -0.0684 | 70.5704
1.5 | 0.5225 | 0.00593 | -0.0665 | 88.1113
2 | 0.5864 | 0.00607 | -0.0656 | 96.6063
2.5 | 0.6497 | 0.00628 | -0.0644 | 103.4554
3 | 0.7135 | 0.00647 | -0.0632 | 110.2782
3.5 | 0.7778 | 0.00662 | -0.0618 | 117.4924
4 | 0.8408 | 0.00659 | -0.06 | 127.5873
4.5 | 0.8906 | 0.00599 | -0.0556 | 148.6811
5 | 0.9736 | 0.00651 | -0.0575 | 149.5545
5.5 | 1.0538 | 0.00706 | -0.058 | 149.2635
6 | 1.1378 | 0.00758 | -0.0587 | 150.1055
6.5 | 1.1979 | 0.00811 | -0.0539 | 147.7065
7 | 1.2593 | 0.0088 | -0.0486 | 143.1023
7.5 | 1.3102 | 0.01052 | -0.0409 | 124.5437
8 | 1.3304 | 0.0145 | -0.0292 | 91.7517
8.5 | 1.3219 | 0.02015 | -0.0165 | 65.603
9 | 1.2884 | 0.02581 | -0.0039 | 49.9186
9.5 | 1.2471 | 0.03322 | 0.0027 | 37.5406
10 | 1.2094 | 0.0425 | 0.0026 | 28.4565
10.5 | 1.1696 | 0.05503 | -0.0043 | 21.2539
11 | 1.1427 | 0.07066 | -0.016 | 16.1718
11.5 | 1.1122 | 0.08501 | -0.023 | 13.0832
12 | 1.0851 | 0.09779 | -0.0293 | 11.0962
12.5 | 1.0617 | 0.11011 | -0.0353 | 9.6422
13 | 1.0399 | 0.12242 | -0.0413 | 8.4945

## 129. Re 16M Mach 0.00 (1)
BIGFOIL.COM POLAR EXPORT
goe474
GOE 474 |  |  |  | Cl Max: | 1.327 | at alpha= | 11 | deg
JavaFoil+Calcfoil stall+Eppler ext transition |  |  |  | L/D Max: | 178.401 | at alpha= | 6.5 | deg
Re: | 16000000 |  |  | Cd Min: | 0.00365 | at alpha= | -3.5 | deg
Mach: | 0 |  |  | Cl=0 at alpha= | -3.0182 | deg
|  |  |  | @ Cl=0.1, Cd= | 0.0039778
|  |  |  | @ Cl=0.4, Cd= | 0.0052053
|  |  |  | @ Cl=0.6, Cd= | 0.0055386
alpha (deg) | Cl | Cd | Cm | Cl/Cd
-14.5 | -0.511 | 0.0943 | -0.02 | -5.424
-14 | -0.525 | 0.08765 | -0.021 | -5.986
-13.5 | -0.537 | 0.07971 | -0.023 | -6.733
-13 | -0.545 | 0.07384 | -0.024 | -7.38
-12.5 | -0.55 | 0.06938 | -0.025 | -7.921
-12 | -0.552 | 0.0635 | -0.027 | -8.7
-11.5 | -0.553 | 0.05691 | -0.028 | -9.711
-11 | -0.547 | 0.05229 | -0.029 | -10.469
-10.5 | -0.537 | 0.04862 | -0.03 | -11.048
-10 | -0.529 | 0.0412 | -0.033 | -12.833
-9.5 | -0.593 | 0.00718 | -0.045 | -82.559
-9 | -0.568 | 0.0066 | -0.046 | -86.012
-8.5 | -0.537 | 0.00518 | -0.047 | -103.694
-8 | -0.5 | 0.00474 | -0.048 | -105.607
-7.5 | -0.46 | 0.00463 | -0.049 | -99.293
-7 | -0.416 | 0.00446 | -0.05 | -93.199
-6.5 | -0.369 | 0.00433 | -0.051 | -85.135
-6 | -0.318 | 0.00442 | -0.052 | -72.02
-5.5 | -0.267 | 0.00429 | -0.053 | -62.171
-5 | -0.214 | 0.00416 | -0.054 | -51.561
-4.5 | -0.161 | 0.00413 | -0.055 | -39.034
-4 | -0.107 | 0.00383 | -0.056 | -28.077
-3.5 | -0.053 | 0.00365 | -0.056 | -14.547
-3 | 0.002 | 0.00393 | -0.057 | 0.423
-2.5 | 0.057 | 0.00397 | -0.058 | 14.308
-2 | 0.112 | 0.00398 | -0.059 | 28.166
-1.5 | 0.168 | 0.00407 | -0.06 | 41.273
-1 | 0.224 | 0.00428 | -0.061 | 52.206
-0.5 | 0.28 | 0.00433 | -0.062 | 64.531
0 | 0.338 | 0.00441 | -0.063 | 76.634
0.5 | 0.394 | 0.00522 | -0.064 | 75.484
1 | 0.451 | 0.00508 | -0.064 | 88.662
1.5 | 0.507 | 0.00527 | -0.065 | 96.224
2 | 0.564 | 0.00532 | -0.066 | 105.846
2.5 | 0.62 | 0.00566 | -0.067 | 109.576
3 | 0.676 | 0.00522 | -0.068 | 129.587
3.5 | 0.731 | 0.00492 | -0.069 | 148.597
4 | 0.786 | 0.00474 | -0.07 | 165.98
4.5 | 0.841 | 0.00514 | -0.07 | 163.673
5 | 0.895 | 0.00546 | -0.071 | 163.832
5.5 | 0.948 | 0.00568 | -0.072 | 166.995
6 | 1.001 | 0.00564 | -0.073 | 177.378
6.5 | 1.052 | 0.0059 | -0.073 | 178.401
7 | 1.102 | 0.00622 | -0.074 | 177.314
7.5 | 1.151 | 0.0065 | -0.075 | 176.948
8 | 1.198 | 0.00694 | -0.076 | 172.653
8.5 | 1.236 | 0.00717 | -0.076 | 172.417
9 | 1.267 | 0.00753 | -0.077 | 168.129
9.5 | 1.292 | 0.00795 | -0.078 | 162.415
10 | 1.31 | 0.00867 | -0.078 | 151.092
10.5 | 1.322 | 0.00931 | -0.079 | 141.989
11 | 1.327 | 0.00989 | -0.08 | 134.209
11.5 | 1.324 | 0.0105 | -0.08 | 126.077
12 | 1.315 | 0.01135 | -0.081 | 115.903
12.5 | 1.299 | 0.01263 | -0.082 | 102.853
13 | 1.277 | 0.0129 | -0.082 | 99.027
13.5 | 1.214 | 0.01822 | -0.08 | 66.612
14 | 1.16 | 0.02267 | -0.079 | 51.182
14.5 | 1.093 | 0.03197 | -0.076 | 34.171
15 | 0.991 | 0.06084 | -0.068 | 16.296
15.5 | 0.934 | 0.07753 | -0.064 | 12.046
16 | 0.874 | 0.10057 | -0.057 | 8.695

## 130. Re 16M Mach 0.00 (2)
BIGFOIL.COM POLAR EXPORT
goe474
GOE 474 |  |  |  | Cl Max: | 1.9354 | at alpha= | 19.5 | deg
XFOIL ncrit=9 |  |  |  | L/D Max: | 151.264 | at alpha= | 7 | deg
Re: | 16000000 |  |  | Cd Min: | 0.0387 | at alpha= | 20 | deg
Mach: | 0 |  |  | Cl=0 at alpha= | -2.7016 | deg
|  |  |  | @ Cl=0.1, Cd= | 0.0050336
|  |  |  | @ Cl=0.4, Cd= | 0.0055474
|  |  |  | @ Cl=0.6, Cd= | 0.0060194
alpha (deg) | Cl | Cd | Cm | Cl/Cd
-18.5 | -1.4925 | 0.0371 | -0.0817 | -40.2291
-18 | -1.5213 | 0.02955 | -0.0792 | -51.4822
-17.5 | -1.5067 | 0.02585 | -0.0771 | -58.2863
-17 | -1.4833 | 0.02301 | -0.0747 | -64.4633
-16.5 | -1.4532 | 0.02115 | -0.072 | -68.7092
-16 | -1.4221 | 0.01927 | -0.0692 | -73.7987
-15.5 | -1.3809 | 0.01769 | -0.0679 | -78.0611
-15 | -1.331 | 0.01629 | -0.0682 | -81.7066
-14 | -1.2275 | 0.01322 | -0.0693 | -92.8517
-13.5 | -1.1722 | 0.01214 | -0.0701 | -96.5568
-13 | -1.1169 | 0.0112 | -0.0708 | -99.7232
-12.5 | -1.0638 | 0.01049 | -0.0707 | -101.4109
-12 | -1.0105 | 0.00986 | -0.0705 | -102.4848
-11.5 | -0.9485 | 0.00926 | -0.0722 | -102.4298
-11 | -0.8878 | 0.00868 | -0.0736 | -102.2811
-10.5 | -0.8353 | 0.00824 | -0.0731 | -101.3714
-10 | -0.7853 | 0.00789 | -0.0719 | -99.5311
-9.5 | -0.7338 | 0.00753 | -0.071 | -97.4502
-9 | -0.6812 | 0.00715 | -0.0703 | -95.2727
-8.5 | -0.629 | 0.00663 | -0.0695 | -94.8718
-8 | -0.5755 | 0.00632 | -0.069 | -91.0601
-7.5 | -0.5213 | 0.00606 | -0.0685 | -86.0231
-7 | -0.467 | 0.00583 | -0.0681 | -80.1029
-6.5 | -0.4127 | 0.00555 | -0.0676 | -74.3604
-6 | -0.3588 | 0.00535 | -0.0671 | -67.0654
-5.5 | -0.3045 | 0.00521 | -0.0666 | -58.4453
-5 | -0.2503 | 0.00504 | -0.0661 | -49.6627
-4.5 | -0.1956 | 0.00491 | -0.0657 | -39.8371
-4 | -0.141 | 0.0048 | -0.0653 | -29.375
-3.5 | -0.0871 | 0.00475 | -0.0648 | -18.3368
-2.5 | 0.022 | 0.00473 | -0.0639 | 4.6512
-2 | 0.074 | 0.00494 | -0.063 | 14.9798
-1.5 | 0.1268 | 0.00513 | -0.0623 | 24.7173
-1 | 0.1799 | 0.00505 | -0.0616 | 35.6238
-0.5 | 0.2338 | 0.00511 | -0.0611 | 45.7534
0 | 0.2878 | 0.00527 | -0.0606 | 54.611
0.5 | 0.3421 | 0.00538 | -0.0602 | 63.5874
1 | 0.396 | 0.00554 | -0.0597 | 71.4801
1.5 | 0.4504 | 0.00564 | -0.0594 | 79.8582
2 | 0.505 | 0.00574 | -0.059 | 87.9791
2.5 | 0.5592 | 0.00585 | -0.0586 | 95.5897
3 | 0.6122 | 0.00607 | -0.058 | 100.8567
3.5 | 0.6657 | 0.00618 | -0.0575 | 107.7184
4 | 0.7191 | 0.00616 | -0.057 | 116.737
4.5 | 0.7709 | 0.00614 | -0.0563 | 125.5537
5 | 0.8111 | 0.00571 | -0.0532 | 142.049
5.5 | 0.8797 | 0.00594 | -0.0563 | 148.0976
6 | 0.9424 | 0.00637 | -0.0581 | 147.9435
6.5 | 1.0075 | 0.00673 | -0.0605 | 149.7028
7 | 1.0649 | 0.00704 | -0.0611 | 151.2642
7.5 | 1.1121 | 0.00741 | -0.0593 | 150.081
8 | 1.1598 | 0.00773 | -0.0578 | 150.0388
8.5 | 1.208 | 0.0081 | -0.0564 | 149.1358
9 | 1.256 | 0.00856 | -0.055 | 146.729
9.5 | 1.3046 | 0.00895 | -0.0538 | 145.7654
10 | 1.3529 | 0.00937 | -0.0526 | 144.3863
10.5 | 1.4005 | 0.00982 | -0.0513 | 142.6171
11 | 1.4465 | 0.0104 | -0.0497 | 139.0865
12 | 1.5366 | 0.0116 | -0.0464 | 132.4655
12.5 | 1.5812 | 0.01216 | -0.0448 | 130.0329
13 | 1.6242 | 0.0128 | -0.0429 | 126.8906
13.5 | 1.6664 | 0.01344 | -0.041 | 123.9881
14 | 1.7068 | 0.01417 | -0.0388 | 120.4517
14.5 | 1.746 | 0.01493 | -0.0365 | 116.9457
15 | 1.7831 | 0.01578 | -0.034 | 112.9975
15.5 | 1.8175 | 0.01671 | -0.0311 | 108.7672
16 | 1.8419 | 0.01798 | -0.0266 | 102.4416
16.5 | 1.8593 | 0.01972 | -0.0216 | 94.285
17 | 1.8825 | 0.02103 | -0.0179 | 89.515
17.5 | 1.9023 | 0.02265 | -0.0141 | 83.9868
18 | 1.9152 | 0.02485 | -0.0103 | 77.0704
18.5 | 1.9273 | 0.02731 | -0.007 | 70.5712
19 | 1.9325 | 0.03053 | -0.004 | 63.2984
19.5 | 1.9354 | 0.03426 | -0.0017 | 56.4915
20 | 1.9341 | 0.0387 | -0.0002 | 49.9767

## 131. Re 16M Mach 0.10 (1)
BIGFOIL.COM POLAR EXPORT
goe474
GOE 474 |  |  |  | Cl Max: | 1.321 | at alpha= | 11 | deg
JavaFoil+Calcfoil stall+Eppler ext transition |  |  |  | L/D Max: | 178.739 | at alpha= | 6.5 | deg
Re: | 16000000 |  |  | Cd Min: | 0.0037 | at alpha= | -3.5 | deg
Mach: | 0.1 |  |  | Cl=0 at alpha= | -3.0182 | deg
|  |  |  | @ Cl=0.1, Cd= | 0.0040054
|  |  |  | @ Cl=0.4, Cd= | 0.005243
|  |  |  | @ Cl=0.6, Cd= | 0.0055409
alpha (deg) | Cl | Cd | Cm | Cl/Cd
-14 | -0.501 | 0.09011 | -0.021 | -5.562
-13.5 | -0.515 | 0.08386 | -0.022 | -6.137
-13 | -0.527 | 0.07558 | -0.024 | -6.976
-12.5 | -0.536 | 0.06943 | -0.025 | -7.722
-12 | -0.54 | 0.06536 | -0.026 | -8.263
-11.5 | -0.543 | 0.05838 | -0.028 | -9.303
-11 | -0.54 | 0.05348 | -0.029 | -10.1
-10.5 | -0.535 | 0.04707 | -0.031 | -11.365
-10 | -0.523 | 0.04361 | -0.032 | -11.986
-9.5 | -0.533 | 0.02413 | -0.039 | -22.077
-9 | -0.568 | 0.00642 | -0.046 | -88.517
-8.5 | -0.537 | 0.00525 | -0.047 | -102.463
-8 | -0.501 | 0.00482 | -0.048 | -103.954
-7.5 | -0.461 | 0.00468 | -0.049 | -98.551
-7 | -0.417 | 0.00449 | -0.05 | -92.821
-6.5 | -0.37 | 0.00428 | -0.051 | -86.458
-6 | -0.32 | 0.00433 | -0.052 | -73.786
-5.5 | -0.268 | 0.00431 | -0.053 | -62.161
-5 | -0.215 | 0.00418 | -0.054 | -51.562
-4.5 | -0.162 | 0.00414 | -0.055 | -39.091
-4 | -0.108 | 0.00375 | -0.056 | -28.749
-3.5 | -0.053 | 0.0037 | -0.057 | -14.406
-3 | 0.002 | 0.00396 | -0.058 | 0.422
-2.5 | 0.057 | 0.00399 | -0.059 | 14.296
-2 | 0.113 | 0.00401 | -0.06 | 28.149
-1.5 | 0.169 | 0.00407 | -0.06 | 41.448
-1 | 0.225 | 0.0043 | -0.061 | 52.225
-0.5 | 0.281 | 0.00435 | -0.062 | 64.584
0 | 0.34 | 0.00435 | -0.063 | 78.053
0.5 | 0.396 | 0.00525 | -0.064 | 75.51
1 | 0.453 | 0.00515 | -0.065 | 87.905
1.5 | 0.51 | 0.00523 | -0.066 | 97.536
2 | 0.566 | 0.00535 | -0.067 | 105.937
2.5 | 0.623 | 0.00567 | -0.067 | 109.87
3 | 0.679 | 0.00523 | -0.068 | 129.856
3.5 | 0.735 | 0.0049 | -0.069 | 150.08
4 | 0.79 | 0.00472 | -0.07 | 167.359
4.5 | 0.845 | 0.00515 | -0.071 | 164.137
5 | 0.899 | 0.00546 | -0.071 | 164.757
5.5 | 0.953 | 0.00569 | -0.072 | 167.33
6 | 1.005 | 0.00566 | -0.073 | 177.547
6.5 | 1.057 | 0.00591 | -0.074 | 178.739
7 | 1.107 | 0.00623 | -0.075 | 177.675
7.5 | 1.156 | 0.00652 | -0.075 | 177.15
8 | 1.203 | 0.00692 | -0.076 | 173.838
8.5 | 1.24 | 0.00723 | -0.077 | 171.516
9 | 1.27 | 0.00753 | -0.078 | 168.615
9.5 | 1.293 | 0.00813 | -0.078 | 159.159
10 | 1.31 | 0.0088 | -0.079 | 148.921
10.5 | 1.319 | 0.00945 | -0.08 | 139.632
11 | 1.321 | 0.01004 | -0.08 | 131.57
11.5 | 1.315 | 0.01068 | -0.081 | 123.069
12 | 1.301 | 0.01163 | -0.082 | 111.92
12.5 | 1.254 | 0.0162 | -0.08 | 77.436
13 | 1.226 | 0.01677 | -0.081 | 73.113
13.5 | 1.175 | 0.0201 | -0.08 | 58.441
14 | 1.11 | 0.0268 | -0.078 | 41.408
14.5 | 1.023 | 0.04368 | -0.073 | 23.412
15 | 0.925 | 0.07741 | -0.063 | 11.942
15.5 | 0.876 | 0.08786 | -0.061 | 9.966
16 | 0.824 | 0.10182 | -0.057 | 8.095

## 132. Re 16M Mach 0.10 (2)
BIGFOIL.COM POLAR EXPORT
goe474
GOE 474 |  |  |  | Cl Max: | 1.9124 | at alpha= | 18.5 | deg
XFOIL ncrit=9 |  |  |  | L/D Max: | 151.086 | at alpha= | 7 | deg
Re: | 16000000 |  |  | Cd Min: | 0.04621 | at alpha= | 20 | deg
Mach: | 0.1 |  |  | Cl=0 at alpha= | -2.7004 | deg
|  |  |  | @ Cl=0.1, Cd= | 0.0050318
|  |  |  | @ Cl=0.4, Cd= | 0.0055438
|  |  |  | @ Cl=0.6, Cd= | 0.006016
alpha (deg) | Cl | Cd | Cm | Cl/Cd
-17 | -1.4429 | 0.03157 | -0.0807 | -45.7048
-16.5 | -1.4311 | 0.02685 | -0.0789 | -53.2998
-16 | -1.4157 | 0.02302 | -0.0756 | -61.4987
-15.5 | -1.3876 | 0.02058 | -0.0723 | -67.4247
-15 | -1.3425 | 0.01851 | -0.0718 | -72.5284
-14.5 | -1.292 | 0.01662 | -0.0721 | -77.7377
-14 | -1.238 | 0.01506 | -0.0726 | -82.2045
-13.5 | -1.1823 | 0.01375 | -0.0732 | -85.9855
-13 | -1.1298 | 0.01191 | -0.0733 | -94.8615
-12.5 | -1.0757 | 0.01097 | -0.0731 | -98.0583
-12 | -1.0224 | 0.01023 | -0.0726 | -99.9413
-11.5 | -0.9593 | 0.00956 | -0.0741 | -100.3452
-11 | -0.8971 | 0.00891 | -0.0754 | -100.6846
-10.5 | -0.8436 | 0.00843 | -0.0747 | -100.0712
-10 | -0.7929 | 0.00805 | -0.0733 | -98.4969
-9.5 | -0.7408 | 0.00766 | -0.0723 | -96.7102
-9 | -0.6875 | 0.00726 | -0.0715 | -94.697
-8.5 | -0.6344 | 0.00675 | -0.0706 | -93.9852
-8 | -0.5805 | 0.00638 | -0.0699 | -90.9875
-7.5 | -0.5258 | 0.00611 | -0.0694 | -86.0556
-6.5 | -0.416 | 0.0056 | -0.0684 | -74.2857
-6 | -0.3616 | 0.00537 | -0.0678 | -67.3371
-5.5 | -0.3069 | 0.00524 | -0.0672 | -58.5687
-5 | -0.2522 | 0.00505 | -0.0667 | -49.9406
-4.5 | -0.1971 | 0.00492 | -0.0662 | -40.061
-4 | -0.142 | 0.00481 | -0.0658 | -29.5218
-3.5 | -0.0878 | 0.00476 | -0.0652 | -18.4454
-2.5 | 0.022 | 0.00473 | -0.0643 | 4.6512
-2 | 0.0744 | 0.00494 | -0.0634 | 15.0607
-1.5 | 0.1274 | 0.00513 | -0.0626 | 24.8343
-1 | 0.1809 | 0.00505 | -0.062 | 35.8218
-0.5 | 0.235 | 0.00511 | -0.0614 | 45.9883
0 | 0.2893 | 0.00527 | -0.0609 | 54.8956
1 | 0.3981 | 0.00554 | -0.06 | 71.8592
1.5 | 0.4528 | 0.00565 | -0.0596 | 80.1416
2 | 0.5077 | 0.00574 | -0.0593 | 88.4495
2.5 | 0.5622 | 0.00586 | -0.0588 | 95.9386
3 | 0.6155 | 0.00608 | -0.0582 | 101.2336
3.5 | 0.6694 | 0.0062 | -0.0577 | 107.9677
4 | 0.7231 | 0.00617 | -0.0572 | 117.1961
4.5 | 0.7752 | 0.00615 | -0.0564 | 126.0488
5.5 | 0.885 | 0.00597 | -0.0564 | 148.2412
6 | 0.9483 | 0.00639 | -0.0582 | 148.4038
6.5 | 1.0139 | 0.00676 | -0.0605 | 149.9852
7 | 1.0712 | 0.00709 | -0.0609 | 151.086
7.5 | 1.1188 | 0.00745 | -0.0591 | 150.1745
8 | 1.167 | 0.00778 | -0.0574 | 150
8.5 | 1.2156 | 0.00818 | -0.0559 | 148.6064
10 | 1.3623 | 0.00947 | -0.0518 | 143.8543
10.5 | 1.4102 | 0.00997 | -0.0503 | 141.4443
11 | 1.4562 | 0.01061 | -0.0485 | 137.2479
12 | 1.5479 | 0.01181 | -0.045 | 131.0669
12.5 | 1.5929 | 0.0124 | -0.0431 | 128.4597
13 | 1.6363 | 0.01309 | -0.041 | 125.0038
13.5 | 1.6787 | 0.0138 | -0.0388 | 121.6449
14 | 1.7192 | 0.01459 | -0.0363 | 117.8341
14.5 | 1.758 | 0.01545 | -0.0337 | 113.7864
15 | 1.7921 | 0.0166 | -0.0304 | 107.9578
15.5 | 1.821 | 0.01768 | -0.0262 | 102.9977
16 | 1.8404 | 0.01937 | -0.021 | 95.0129
16.5 | 1.8597 | 0.02104 | -0.0164 | 88.3888
17 | 1.8808 | 0.02264 | -0.0125 | 83.0742
17.5 | 1.8981 | 0.02462 | -0.0087 | 77.0959
18 | 1.9055 | 0.02751 | -0.0048 | 69.2657
18.5 | 1.9124 | 0.03072 | -0.0018 | 62.2526
19 | 1.9098 | 0.03509 | 0.0008 | 54.4258
19.5 | 1.9046 | 0.04016 | 0.0022 | 47.4253
20 | 1.8955 | 0.04621 | 0.0025 | 41.0193

## 133. Re 16M Mach 0.25 (1)
BIGFOIL.COM POLAR EXPORT
goe474
GOE 474 |  |  |  | Cl Max: | 1.296 | at alpha= | 10 | deg
JavaFoil+Calcfoil stall+Eppler ext transition |  |  |  | L/D Max: | 183 | at alpha= | 6.5 | deg
Re: | 16000000 |  |  | Cd Min: | 0.00359 | at alpha= | -3.5 | deg
Mach: | 0.25 |  |  | Cl=0 at alpha= | -3.0175 | deg
|  |  |  | @ Cl=0.1, Cd= | 0.0039
|  |  |  | @ Cl=0.4, Cd= | 0.0051553
|  |  |  | @ Cl=0.6, Cd= | 0.11669
alpha (deg) | Cl | Cd | Cm | Cl/Cd
-13.5 | -0.336 | 0.09531 | -0.019 | -3.525
-13 | -0.375 | 0.09108 | -0.019 | -4.114
-12.5 | -0.409 | 0.08327 | -0.021 | -4.912
-12 | -0.438 | 0.07488 | -0.023 | -5.855
-11.5 | -0.462 | 0.06857 | -0.025 | -6.733
-11 | -0.477 | 0.06371 | -0.026 | -7.491
-10.5 | -0.487 | 0.05626 | -0.029 | -8.664
-10 | -0.492 | 0.04847 | -0.031 | -10.146
-9.5 | -0.489 | 0.04212 | -0.033 | -11.602
-9 | -0.48 | 0.03531 | -0.036 | -13.608
-8.5 | -0.533 | 0.00679 | -0.048 | -78.446
-8 | -0.505 | 0.00499 | -0.05 | -101.036
-7.5 | -0.467 | 0.00467 | -0.051 | -100.002
-7 | -0.425 | 0.00448 | -0.052 | -94.757
-6.5 | -0.378 | 0.00425 | -0.053 | -88.986
-6 | -0.327 | 0.00434 | -0.054 | -75.387
-5.5 | -0.274 | 0.004 | -0.054 | -68.559
-5 | -0.221 | 0.00416 | -0.055 | -53.057
-4.5 | -0.166 | 0.00406 | -0.056 | -40.89
-4 | -0.111 | 0.0037 | -0.057 | -29.887
-3.5 | -0.055 | 0.00359 | -0.058 | -15.272
-3 | 0.002 | 0.00382 | -0.059 | 0.45
-2.5 | 0.059 | 0.0039 | -0.06 | 15.042
-2 | 0.116 | 0.0039 | -0.061 | 29.689
-1.5 | 0.173 | 0.00397 | -0.062 | 43.63
-1 | 0.231 | 0.00424 | -0.063 | 54.389
-0.5 | 0.289 | 0.00428 | -0.064 | 67.375
0 | 0.349 | 0.00432 | -0.065 | 80.805
0.5 | 0.407 | 0.00527 | -0.066 | 77.34
1 | 0.465 | 0.0051 | -0.067 | 91.318
1.5 | 0.524 | 0.00525 | -0.067 | 99.778
2 | 0.582 | 0.00461 | -0.068 | 126.272
2.5 | 0.64 | 0.0048 | -0.069 | 133.34
3 | 0.698 | 0.00515 | -0.07 | 135.583
3.5 | 0.755 | 0.00492 | -0.071 | 153.437
4 | 0.811 | 0.00469 | -0.072 | 173.056
4.5 | 0.867 | 0.00512 | -0.073 | 169.348
5 | 0.923 | 0.00548 | -0.073 | 168.282
5.5 | 0.977 | 0.00561 | -0.074 | 174.197
6 | 1.03 | 0.00563 | -0.075 | 182.868
6.5 | 1.081 | 0.00591 | -0.076 | 183
7 | 1.132 | 0.00626 | -0.077 | 180.798
7.5 | 1.18 | 0.00665 | -0.077 | 177.454
8 | 1.226 | 0.00708 | -0.078 | 173.183
8.5 | 1.258 | 0.00907 | -0.079 | 138.704
9 | 1.281 | 0.00778 | -0.08 | 164.588
9.5 | 1.294 | 0.00856 | -0.08 | 151.073
10 | 1.296 | 0.00933 | -0.081 | 138.858
10.5 | 1.286 | 0.01023 | -0.082 | 125.701
11 | 1.263 | 0.01122 | -0.082 | 112.571
11.5 | 1.214 | 0.01509 | -0.082 | 80.424
12 | 1.121 | 0.02099 | -0.079 | 53.389
12.5 | 0.946 | 0.06014 | -0.063 | 15.73
13 | 0.87 | 0.07132 | -0.06 | 12.199
13.5 | 0.795 | 0.0794 | -0.058 | 10.008
14 | 0.709 | 0.092 | -0.054 | 7.708
14.5 | 0.623 | 0.10334 | -0.051 | 6.031
15 | 0.534 | 0.11669 | -0.047 | 4.574

## 134. Re 16M Mach 0.25 (2)
BIGFOIL.COM POLAR EXPORT
goe474
GOE 474 |  |  |  | Cl Max: | 1.7744 | at alpha= | 15 | deg
XFOIL ncrit=9 |  |  |  | L/D Max: | 151.065 | at alpha= | 6.5 | deg
Re: | 16000000 |  |  | Cd Min: | 0.2458 | at alpha= | -20 | deg
Mach: | 0.25 |  |  | Cl=0 at alpha= | -2.6972 | deg
|  |  |  | @ Cl=0.1, Cd= | 0.005005
|  |  |  | @ Cl=0.4, Cd= | 0.0055445
|  |  |  | @ Cl=0.6, Cd= | 0.0060014
alpha (deg) | Cl | Cd | Cm | Cl/Cd
-20 | -0.7295 | 0.2458 | 0.0468 | -2.9679
-19.5 | -0.7116 | 0.24038 | 0.043 | -2.9603
-19 | -0.694 | 0.23439 | 0.0392 | -2.9609
-18.5 | -0.6785 | 0.22629 | 0.0352 | -2.9984
-18 | -0.669 | 0.2139 | 0.0306 | -3.1276
-16 | -0.6727 | 0.16311 | 0.0088 | -4.1242
-15.5 | -0.6669 | 0.1545 | 0.0047 | -4.3165
-15 | -0.6576 | 0.14717 | 0.0013 | -4.4683
-14.5 | -0.6865 | 0.13088 | -0.0068 | -5.2453
-14 | -0.8355 | 0.09448 | -0.0298 | -8.8431
-13.5 | -0.8928 | 0.0782 | -0.0414 | -11.4169
-13 | -1.0282 | 0.05379 | -0.0656 | -19.1151
-12.5 | -1.0909 | 0.02544 | -0.0864 | -42.8813
-12 | -1.0663 | 0.01706 | -0.0871 | -62.5029
-11.5 | -1.0186 | 0.01343 | -0.0857 | -75.8451
-11 | -0.9494 | 0.01127 | -0.0868 | -84.2413
-10.5 | -0.8892 | 0.01004 | -0.0856 | -88.5657
-10 | -0.8359 | 0.00933 | -0.0828 | -89.5927
-9.5 | -0.7803 | 0.00867 | -0.0806 | -90
-9 | -0.7234 | 0.00804 | -0.0788 | -89.9751
-8.5 | -0.6662 | 0.00747 | -0.0772 | -89.1834
-8 | -0.6088 | 0.00692 | -0.0757 | -87.9769
-7.5 | -0.5513 | 0.00643 | -0.0744 | -85.7387
-7 | -0.4932 | 0.00608 | -0.0733 | -81.1184
-6.5 | -0.4349 | 0.00581 | -0.0724 | -74.8537
-6 | -0.3773 | 0.00553 | -0.0714 | -68.2278
-5.5 | -0.3201 | 0.00532 | -0.0705 | -60.1692
-5 | -0.2627 | 0.00516 | -0.0697 | -50.9109
-4.5 | -0.2053 | 0.00499 | -0.069 | -41.1423
-4 | -0.1481 | 0.00484 | -0.0683 | -30.5992
-3.5 | -0.0916 | 0.00477 | -0.0675 | -19.2034
-3 | -0.0344 | 0.00474 | -0.067 | -7.2574
-2.5 | 0.0224 | 0.00473 | -0.0664 | 4.7357
-2 | 0.0765 | 0.00491 | -0.0654 | 15.5804
-1.5 | 0.1309 | 0.00513 | -0.0645 | 25.5166
-0.5 | 0.2417 | 0.00512 | -0.0631 | 47.207
0 | 0.2974 | 0.00529 | -0.0625 | 56.2193
0.5 | 0.3535 | 0.00542 | -0.062 | 65.2214
1 | 0.4095 | 0.00557 | -0.0615 | 73.5189
1.5 | 0.4659 | 0.00568 | -0.061 | 82.0246
2 | 0.5226 | 0.00577 | -0.0606 | 90.5719
2.5 | 0.5786 | 0.00592 | -0.06 | 97.7365
3 | 0.6338 | 0.00613 | -0.0593 | 103.3931
4 | 0.7453 | 0.00624 | -0.058 | 119.4391
4.5 | 0.7991 | 0.0062 | -0.057 | 128.8871
5 | 0.8395 | 0.00581 | -0.0532 | 144.4923
6.5 | 1.0499 | 0.00695 | -0.0605 | 151.0647
7 | 1.1057 | 0.00735 | -0.0596 | 150.4354
7.5 | 1.1564 | 0.0077 | -0.0574 | 150.1818
8 | 1.2069 | 0.00815 | -0.0552 | 148.0859
8.5 | 1.2587 | 0.00861 | -0.0531 | 146.1905
9 | 1.311 | 0.00906 | -0.0512 | 144.702
9.5 | 1.3629 | 0.00958 | -0.0491 | 142.2651
10 | 1.4133 | 0.01024 | -0.0467 | 138.0176
10.5 | 1.463 | 0.01097 | -0.0441 | 133.3637
11 | 1.5129 | 0.01166 | -0.0414 | 129.7513
11.5 | 1.5621 | 0.0124 | -0.0386 | 125.9758
12 | 1.6095 | 0.01326 | -0.0354 | 121.3801
12.5 | 1.6545 | 0.01427 | -0.0319 | 115.9425
13 | 1.6964 | 0.01548 | -0.0278 | 109.5866
13.5 | 1.7333 | 0.01695 | -0.0231 | 102.2596
14 | 1.7576 | 0.01868 | -0.0165 | 94.0899
14.5 | 1.773 | 0.02097 | -0.0095 | 84.5494
15 | 1.7744 | 0.02424 | -0.0023 | 73.2013
15.5 | 1.7697 | 0.02832 | 0.0035 | 62.4894
16 | 1.7415 | 0.035 | 0.0078 | 49.7571
16.5 | 1.6992 | 0.04439 | 0.0085 | 38.2789
17 | 1.6718 | 0.05386 | 0.0062 | 31.0397
17.5 | 1.6399 | 0.06551 | 0.0011 | 25.0328
18 | 1.585 | 0.08249 | -0.0087 | 19.2145
18.5 | 1.5295 | 0.0996 | -0.0177 | 15.3564
19 | 1.4419 | 0.12101 | -0.0286 | 11.9155
19.5 | 1.3658 | 0.13899 | -0.0365 | 9.8266
20 | 1.2944 | 0.15972 | -0.049 | 8.1042

## 135. Re 16M Mach 0.50 (1)
BIGFOIL.COM POLAR EXPORT
goe474
GOE 474 |  |  |  | Cl Max: | 1.243 | at alpha= | 8 | deg
JavaFoil+Calcfoil stall+Eppler ext transition |  |  |  | L/D Max: | 171.729 | at alpha= | 5.5 | deg
Re: | 16000000 |  |  | Cd Min: | 0.0036 | at alpha= | -3 | deg
Mach: | 0.5 |  |  | Cl=0 at alpha= | -3.0159 | deg
|  |  |  | @ Cl=0.1, Cd= | 0.0039864
|  |  |  | @ Cl=0.4, Cd= | 0.0051039
|  |  |  | @ Cl=0.6, Cd= | 0.0055985
alpha (deg) | Cl | Cd | Cm | Cl/Cd
-20 | -0.829 | 0.15455 | -0.018 | -5.363
-19.5 | -0.806 | 0.14536 | -0.019 | -5.545
-19 | -0.783 | 0.13983 | -0.02 | -5.599
-18.5 | -0.76 | 0.13743 | -0.02 | -5.527
-18 | -0.736 | 0.13092 | -0.021 | -5.623
-17.5 | -0.712 | 0.12622 | -0.021 | -5.643
-17 | -0.69 | 0.12933 | -0.022 | -5.333
-16.5 | -0.668 | 0.11718 | -0.023 | -5.701
-16 | -0.646 | 0.10709 | -0.024 | -6.031
-15.5 | -0.622 | 0.10064 | -0.025 | -6.182
-15 | -0.597 | 0.10067 | -0.025 | -5.932
-14.5 | -0.574 | 0.09214 | -0.026 | -6.229
-14 | -0.549 | 0.08968 | -0.026 | -6.127
-13.5 | -0.525 | 0.08481 | -0.026 | -6.187
-13 | -0.5 | 0.08245 | -0.026 | -6.059
-12.5 | -0.476 | 0.08269 | -0.027 | -5.759
-12 | -0.453 | 0.07546 | -0.028 | -6
-11.5 | -0.43 | 0.06745 | -0.03 | -6.376
-11 | -0.406 | 0.06343 | -0.031 | -6.398
-10.5 | -0.383 | 0.05738 | -0.033 | -6.669
-10 | -0.36 | 0.05079 | -0.035 | -7.087
-9.5 | -0.336 | 0.04623 | -0.036 | -7.266
-9 | -0.313 | 0.04101 | -0.038 | -7.63
-8.5 | -0.291 | 0.03462 | -0.041 | -8.4
-8 | -0.252 | 0.05506 | -0.026 | -4.571
-7.5 | -0.295 | 0.04937 | -0.027 | -5.966
-7 | -0.369 | 0.02577 | -0.046 | -14.31
-6.5 | -0.401 | 0.00481 | -0.059 | -83.362
-6 | -0.353 | 0.00468 | -0.06 | -75.301
-5.5 | -0.299 | 0.00453 | -0.061 | -65.998
-5 | -0.242 | 0.0041 | -0.062 | -59.05
-4.5 | -0.183 | 0.00395 | -0.063 | -46.433
-4 | -0.123 | 0.00408 | -0.064 | -30.081
-3.5 | -0.061 | 0.00368 | -0.065 | -16.547
-3 | 0.002 | 0.0036 | -0.066 | 0.531
-2.5 | 0.065 | 0.00397 | -0.067 | 16.466
-2 | 0.129 | 0.004 | -0.068 | 32.28
-1.5 | 0.193 | 0.00441 | -0.069 | 43.91
-1 | 0.258 | 0.00431 | -0.07 | 59.904
-0.5 | 0.323 | 0.00437 | -0.071 | 73.908
0 | 0.39 | 0.00505 | -0.072 | 77.267
0.5 | 0.455 | 0.0054 | -0.073 | 84.278
1 | 0.52 | 0.00562 | -0.074 | 92.511
1.5 | 0.585 | 0.00552 | -0.075 | 106.024
2 | 0.65 | 0.00586 | -0.076 | 110.918
2.5 | 0.715 | 0.0061 | -0.077 | 117.177
3 | 0.778 | 0.00524 | -0.078 | 148.635
3.5 | 0.841 | 0.00491 | -0.079 | 171.419
4 | 0.903 | 0.0055 | -0.08 | 164.204
4.5 | 0.963 | 0.00582 | -0.081 | 165.508
5 | 1.021 | 0.0061 | -0.082 | 167.42
5.5 | 1.075 | 0.00626 | -0.083 | 171.729
6 | 1.126 | 0.00661 | -0.084 | 170.225
6.5 | 1.171 | 0.00707 | -0.085 | 165.573
7 | 1.209 | 0.00771 | -0.086 | 156.838
7.5 | 1.235 | 0.00819 | -0.086 | 150.815
8 | 1.243 | 0.00898 | -0.087 | 138.438
8.5 | 1.069 | 0.01548 | -0.086 | 69.05
9 | 0.633 | 0.06723 | -0.045 | 9.409
9.5 | 0.787 | 0.01776 | -0.086 | 44.308
10 | 0.711 | 0.05456 | -0.064 | 13.033
10.5 | 0.725 | 0.06621 | -0.058 | 10.952
11 | 0.753 | 0.07091 | -0.059 | 10.614
11.5 | 0.775 | 0.08217 | -0.056 | 9.428
12 | 0.8 | 0.08294 | -0.055 | 9.641
12.5 | 0.828 | 0.08549 | -0.057 | 9.69
13 | 0.858 | 0.08928 | -0.06 | 9.616

## 136. Re 16M Mach 0.50 (2)
BIGFOIL.COM POLAR EXPORT
goe474
GOE 474 |  |  |  | Cl Max: | 1.3363 | at alpha= | 8 | deg
XFOIL ncrit=9 |  |  |  | L/D Max: | 152.238 | at alpha= | 5.5 | deg
Re: | 16000000 |  |  | Cd Min: | 0.12206 | at alpha= | 13 | deg
Mach: | 0.5 |  |  | Cl=0 at alpha= | -99 | deg
|  |  |  | @ Cl=0.1, Cd= | 0.00534
|  |  |  | @ Cl=0.4, Cd= | 0.0055802
|  |  |  | @ Cl=0.6, Cd= | 0.0060022
alpha (deg) | Cl | Cd | Cm | Cl/Cd
0 | 0.3333 | 0.00534 | -0.0694 | 62.4157
0.5 | 0.3957 | 0.00557 | -0.0683 | 71.0413
1 | 0.459 | 0.00572 | -0.0675 | 80.2448
1.5 | 0.523 | 0.00584 | -0.0666 | 89.5548
2 | 0.5873 | 0.00596 | -0.0658 | 98.5403
2.5 | 0.6505 | 0.00617 | -0.0646 | 105.4295
3 | 0.7145 | 0.00636 | -0.0634 | 112.3428
3.5 | 0.7795 | 0.0065 | -0.0621 | 119.9231
4 | 0.8435 | 0.00661 | -0.0604 | 127.6097
4.5 | 0.9012 | 0.00655 | -0.0575 | 137.5878
5 | 0.9458 | 0.00626 | -0.0514 | 151.0863
5.5 | 1.0474 | 0.00688 | -0.0566 | 152.2384
6.5 | 1.2028 | 0.00791 | -0.0547 | 152.0607
7 | 1.2642 | 0.00857 | -0.0494 | 147.5146
7.5 | 1.3159 | 0.01024 | -0.0417 | 128.5059
8 | 1.3363 | 0.01425 | -0.03 | 93.7754
8.5 | 1.3279 | 0.02002 | -0.0173 | 66.3287
9 | 1.2922 | 0.02572 | -0.0043 | 50.2411
9.5 | 1.2513 | 0.03303 | 0.0024 | 37.8837
10 | 1.2133 | 0.04226 | 0.0025 | 28.7104
10.5 | 1.1738 | 0.05467 | -0.0043 | 21.4706
11 | 1.1468 | 0.07026 | -0.016 | 16.3222
11.5 | 1.1167 | 0.08467 | -0.023 | 13.1889
12 | 1.09 | 0.09744 | -0.0294 | 11.1864
12.5 | 1.0667 | 0.10975 | -0.0354 | 9.7194
13 | 1.0452 | 0.12206 | -0.0414 | 8.563

## 137. Re 18M Mach 0.00 (1)
BIGFOIL.COM POLAR EXPORT
goe474
GOE 474 |  |  |  | Cl Max: | 1.327 | at alpha= | 11 | deg
JavaFoil+Calcfoil stall+Eppler ext transition |  |  |  | L/D Max: | 184.013 | at alpha= | 7 | deg
Re: | 18000000 |  |  | Cd Min: | 0.00373 | at alpha= | -4 | deg
Mach: | 0 |  |  | Cl=0 at alpha= | -3.0182 | deg
|  |  |  | @ Cl=0.1, Cd= | 0.0039553
|  |  |  | @ Cl=0.4, Cd= | 0.0051458
|  |  |  | @ Cl=0.6, Cd= | 0.004755
alpha (deg) | Cl | Cd | Cm | Cl/Cd
-14.5 | -0.512 | 0.09351 | -0.02 | -5.477
-14 | -0.525 | 0.08705 | -0.022 | -6.032
-13.5 | -0.536 | 0.0806 | -0.023 | -6.65
-13 | -0.545 | 0.07331 | -0.024 | -7.436
-12.5 | -0.55 | 0.06884 | -0.025 | -7.985
-12 | -0.553 | 0.06318 | -0.027 | -8.751
-11.5 | -0.553 | 0.0565 | -0.028 | -9.786
-11 | -0.548 | 0.05193 | -0.029 | -10.546
-10.5 | -0.538 | 0.04811 | -0.031 | -11.182
-10 | -0.531 | 0.03982 | -0.033 | -13.328
-9.5 | -0.587 | 0.0081 | -0.044 | -72.471
-9 | -0.568 | 0.00647 | -0.046 | -87.744
-8.5 | -0.537 | 0.00517 | -0.047 | -103.895
-8 | -0.5 | 0.00479 | -0.048 | -104.437
-7.5 | -0.46 | 0.00455 | -0.049 | -100.991
-7 | -0.416 | 0.00456 | -0.05 | -91.152
-6.5 | -0.369 | 0.00442 | -0.051 | -83.517
-6 | -0.318 | 0.0041 | -0.052 | -77.73
-5.5 | -0.267 | 0.00418 | -0.053 | -63.829
-5 | -0.214 | 0.00415 | -0.054 | -51.685
-4.5 | -0.161 | 0.00401 | -0.055 | -40.201
-4 | -0.107 | 0.00373 | -0.056 | -28.81
-3.5 | -0.053 | 0.00397 | -0.056 | -13.384
-3 | 0.002 | 0.004 | -0.057 | 0.417
-2.5 | 0.057 | 0.00401 | -0.058 | 14.18
-2 | 0.112 | 0.00394 | -0.059 | 28.466
-1.5 | 0.168 | 0.0041 | -0.06 | 40.939
-1 | 0.224 | 0.00423 | -0.061 | 52.927
-0.5 | 0.28 | 0.00433 | -0.062 | 64.573
0 | 0.338 | 0.00433 | -0.063 | 77.988
0.5 | 0.394 | 0.00513 | -0.064 | 76.946
1 | 0.451 | 0.00528 | -0.064 | 85.299
1.5 | 0.507 | 0.00521 | -0.065 | 97.366
2 | 0.564 | 0.00462 | -0.066 | 121.918
2.5 | 0.62 | 0.00483 | -0.067 | 128.318
3 | 0.676 | 0.00492 | -0.068 | 137.355
3.5 | 0.731 | 0.00488 | -0.069 | 149.843
4 | 0.786 | 0.00486 | -0.07 | 161.776
4.5 | 0.841 | 0.00508 | -0.07 | 165.459
5 | 0.895 | 0.0054 | -0.071 | 165.874
5.5 | 0.948 | 0.00562 | -0.072 | 168.751
6 | 1.001 | 0.00567 | -0.073 | 176.531
6.5 | 1.052 | 0.00574 | -0.073 | 183.148
7 | 1.102 | 0.00599 | -0.074 | 184.013
7.5 | 1.151 | 0.00633 | -0.075 | 181.892
8 | 1.198 | 0.00677 | -0.076 | 176.896
8.5 | 1.236 | 0.00839 | -0.076 | 147.308
9 | 1.267 | 0.00746 | -0.077 | 169.79
9.5 | 1.292 | 0.00795 | -0.078 | 162.516
10 | 1.31 | 0.00853 | -0.079 | 153.696
10.5 | 1.322 | 0.00916 | -0.079 | 144.257
11 | 1.327 | 0.0098 | -0.08 | 135.447
11.5 | 1.324 | 0.01031 | -0.08 | 128.511
12 | 1.315 | 0.01116 | -0.081 | 117.865
12.5 | 1.299 | 0.01236 | -0.082 | 105.097
13 | 1.277 | 0.01268 | -0.082 | 100.699
13.5 | 1.216 | 0.01779 | -0.081 | 68.348
14 | 1.164 | 0.02172 | -0.08 | 53.589
14.5 | 1.099 | 0.02998 | -0.077 | 36.65
15 | 0.998 | 0.05721 | -0.069 | 17.446
15.5 | 0.937 | 0.07494 | -0.065 | 12.508
16 | 0.876 | 0.09839 | -0.058 | 8.899

## 138. Re 18M Mach 0.00 (2)
BIGFOIL.COM POLAR EXPORT
goe474
GOE 474 |  |  |  | Cl Max: | 1.9582 | at alpha= | 20 | deg
XFOIL ncrit=9 |  |  |  | L/D Max: | 154.133 | at alpha= | 7 | deg
Re: | 18000000 |  |  | Cd Min: | 0.03647 | at alpha= | 20 | deg
Mach: | 0 |  |  | Cl=0 at alpha= | -2.6922 | deg
|  |  |  | @ Cl=0.1, Cd= | 0.0050719
|  |  |  | @ Cl=0.4, Cd= | 0.0054864
|  |  |  | @ Cl=0.6, Cd= | 0.0059469
alpha (deg) | Cl | Cd | Cm | Cl/Cd
-18.5 | -1.5593 | 0.03038 | -0.0806 | -51.3265
-18 | -1.547 | 0.02668 | -0.0784 | -57.9835
-17.5 | -1.5238 | 0.02391 | -0.0762 | -63.7307
-17 | -1.4962 | 0.02161 | -0.0737 | -69.2365
-16.5 | -1.4649 | 0.01996 | -0.0709 | -73.3918
-16 | -1.4296 | 0.0183 | -0.0686 | -78.1202
-15.5 | -1.3813 | 0.01682 | -0.0687 | -82.1225
-15 | -1.3303 | 0.01553 | -0.069 | -85.66
-14 | -1.2241 | 0.01289 | -0.0703 | -94.9651
-13.5 | -1.1695 | 0.01186 | -0.0709 | -98.6088
-13 | -1.1152 | 0.01086 | -0.0714 | -102.6888
-12.5 | -1.0649 | 0.01018 | -0.0706 | -104.6071
-12 | -1.0061 | 0.00953 | -0.0717 | -105.5719
-11.5 | -0.943 | 0.00895 | -0.0737 | -105.3631
-11 | -0.8885 | 0.00844 | -0.0736 | -105.2725
-10.5 | -0.8391 | 0.00807 | -0.0723 | -103.9777
-10 | -0.788 | 0.00772 | -0.0713 | -102.0725
-9 | -0.6829 | 0.007 | -0.07 | -97.5571
-8.5 | -0.6302 | 0.00654 | -0.0693 | -96.3609
-8 | -0.5767 | 0.00621 | -0.0688 | -92.8663
-7.5 | -0.5225 | 0.00595 | -0.0683 | -87.8151
-6.5 | -0.4137 | 0.00548 | -0.0675 | -75.4927
-6 | -0.3598 | 0.00528 | -0.0669 | -68.1439
-5.5 | -0.3055 | 0.00516 | -0.0665 | -59.2054
-5 | -0.2512 | 0.00499 | -0.066 | -50.3407
-4.5 | -0.1965 | 0.00487 | -0.0656 | -40.3491
-4 | -0.142 | 0.00477 | -0.0651 | -29.7694
-3.5 | -0.088 | 0.00472 | -0.0646 | -18.6441
-3 | -0.0333 | 0.00471 | -0.0642 | -7.0701
-2.5 | 0.0208 | 0.00474 | -0.0637 | 4.3882
-2 | 0.072 | 0.00502 | -0.0627 | 14.3426
-1.5 | 0.126 | 0.00512 | -0.0622 | 24.6094
-1 | 0.1795 | 0.00504 | -0.0616 | 35.6151
-0.5 | 0.2333 | 0.00511 | -0.0611 | 45.6556
0 | 0.2875 | 0.00524 | -0.0606 | 54.8664
0.5 | 0.3419 | 0.00534 | -0.0602 | 64.0262
1 | 0.3961 | 0.00548 | -0.0598 | 72.281
1.5 | 0.4508 | 0.00557 | -0.0594 | 80.9336
2 | 0.5055 | 0.00565 | -0.0591 | 89.469
2.5 | 0.5593 | 0.00581 | -0.0586 | 96.2651
3 | 0.6128 | 0.00599 | -0.0581 | 102.3038
3.5 | 0.6666 | 0.00611 | -0.0577 | 109.0998
4 | 0.7202 | 0.00614 | -0.0572 | 117.2964
5 | 0.8188 | 0.00605 | -0.0548 | 135.3388
5.5 | 0.8644 | 0.00579 | -0.0527 | 149.2919
6 | 0.9371 | 0.00623 | -0.0568 | 150.4173
6.5 | 1.003 | 0.00658 | -0.0594 | 152.4316
7 | 1.0666 | 0.00692 | -0.0614 | 154.1329
7.5 | 1.1148 | 0.00726 | -0.0599 | 153.5537
8 | 1.1624 | 0.00758 | -0.0583 | 153.3509
8.5 | 1.2102 | 0.00796 | -0.0568 | 152.0352
10 | 1.3558 | 0.00918 | -0.0531 | 147.6906
10.5 | 1.4035 | 0.00963 | -0.0518 | 145.7425
11 | 1.4495 | 0.01022 | -0.0503 | 141.8297
12 | 1.541 | 0.01134 | -0.0472 | 135.8907
12.5 | 1.5859 | 0.01189 | -0.0457 | 133.381
13 | 1.6295 | 0.01251 | -0.0439 | 130.2558
13.5 | 1.6722 | 0.01314 | -0.042 | 127.2603
14 | 1.7134 | 0.01385 | -0.04 | 123.7112
14.5 | 1.7532 | 0.01459 | -0.0378 | 120.1645
15 | 1.7903 | 0.01549 | -0.0352 | 115.5778
15.5 | 1.8257 | 0.01643 | -0.0326 | 111.1199
16 | 1.8475 | 0.01787 | -0.0276 | 103.3856
16.5 | 1.8723 | 0.01909 | -0.0235 | 98.0775
17 | 1.8964 | 0.02032 | -0.0197 | 93.3268
17.5 | 1.9167 | 0.02183 | -0.0159 | 87.8012
18 | 1.9313 | 0.02384 | -0.0119 | 81.0109
18.5 | 1.9447 | 0.02609 | -0.0085 | 74.5381
19 | 1.9521 | 0.02901 | -0.0053 | 67.2906
19.5 | 1.9571 | 0.03241 | -0.0028 | 60.3857
20 | 1.9582 | 0.03647 | -0.0009 | 53.6934

## 139. Re 18M Mach 0.10 (1)
BIGFOIL.COM POLAR EXPORT
goe474
GOE 474 |  |  |  | Cl Max: | 1.321 | at alpha= | 11 | deg
JavaFoil+Calcfoil stall+Eppler ext transition |  |  |  | L/D Max: | 184.069 | at alpha= | 7 | deg
Re: | 18000000 |  |  | Cd Min: | 0.00375 | at alpha= | -4 | deg
Mach: | 0.1 |  |  | Cl=0 at alpha= | -3.0182 | deg
|  |  |  | @ Cl=0.1, Cd= | 0.00395
|  |  |  | @ Cl=0.4, Cd= | 0.0051719
|  |  |  | @ Cl=0.6, Cd= | 0.0047172
alpha (deg) | Cl | Cd | Cm | Cl/Cd
-14 | -0.501 | 0.08978 | -0.021 | -5.581
-13.5 | -0.515 | 0.08322 | -0.022 | -6.189
-13 | -0.527 | 0.0766 | -0.024 | -6.874
-12.5 | -0.535 | 0.07014 | -0.025 | -7.631
-12 | -0.54 | 0.06497 | -0.026 | -8.318
-11.5 | -0.543 | 0.05788 | -0.028 | -9.385
-11 | -0.54 | 0.05363 | -0.029 | -10.066
-10.5 | -0.536 | 0.04623 | -0.031 | -11.593
-10 | -0.523 | 0.04277 | -0.032 | -12.236
-9.5 | -0.541 | 0.02045 | -0.04 | -26.436
-9 | -0.567 | 0.00663 | -0.046 | -85.434
-8.5 | -0.537 | 0.00515 | -0.047 | -104.336
-8 | -0.501 | 0.0048 | -0.048 | -104.475
-7.5 | -0.461 | 0.00458 | -0.049 | -100.607
-7 | -0.417 | 0.00458 | -0.05 | -91.188
-6.5 | -0.37 | 0.00447 | -0.051 | -82.779
-6 | -0.32 | 0.00415 | -0.052 | -77.025
-5.5 | -0.268 | 0.00421 | -0.053 | -63.6
-5 | -0.215 | 0.00408 | -0.054 | -52.818
-4.5 | -0.162 | 0.00404 | -0.055 | -40.071
-4 | -0.108 | 0.00375 | -0.056 | -28.761
-3.5 | -0.053 | 0.00389 | -0.057 | -13.717
-3 | 0.002 | 0.00392 | -0.058 | 0.426
-2.5 | 0.057 | 0.00395 | -0.059 | 14.44
-2 | 0.113 | 0.00395 | -0.06 | 28.555
-1.5 | 0.169 | 0.00405 | -0.06 | 41.704
-1 | 0.225 | 0.00424 | -0.061 | 52.962
-0.5 | 0.281 | 0.00428 | -0.062 | 65.596
0 | 0.34 | 0.00435 | -0.063 | 78.102
0.5 | 0.396 | 0.00516 | -0.064 | 76.805
1 | 0.453 | 0.00533 | -0.065 | 84.978
1.5 | 0.51 | 0.00517 | -0.066 | 98.5
2 | 0.566 | 0.00458 | -0.067 | 123.711
2.5 | 0.623 | 0.00481 | -0.067 | 129.556
3 | 0.679 | 0.00495 | -0.068 | 137.194
3.5 | 0.735 | 0.00489 | -0.069 | 150.232
4 | 0.79 | 0.00487 | -0.07 | 162.303
4.5 | 0.845 | 0.00509 | -0.071 | 165.964
5 | 0.899 | 0.00541 | -0.071 | 166.166
5.5 | 0.953 | 0.00562 | -0.072 | 169.536
6 | 1.005 | 0.0057 | -0.073 | 176.491
6.5 | 1.057 | 0.00575 | -0.074 | 183.71
7 | 1.107 | 0.00601 | -0.075 | 184.069
7.5 | 1.156 | 0.00642 | -0.075 | 180.006
8 | 1.203 | 0.00685 | -0.076 | 175.628
8.5 | 1.24 | 0.00849 | -0.077 | 146.007
9 | 1.27 | 0.00746 | -0.077 | 170.176
9.5 | 1.293 | 0.00797 | -0.078 | 162.361
10 | 1.31 | 0.00856 | -0.079 | 153.095
10.5 | 1.319 | 0.00929 | -0.08 | 141.986
11 | 1.321 | 0.00993 | -0.08 | 133.027
11.5 | 1.315 | 0.01052 | -0.081 | 124.964
12 | 1.301 | 0.01116 | -0.082 | 116.537
12.5 | 1.256 | 0.0159 | -0.081 | 78.995
13 | 1.229 | 0.01628 | -0.081 | 75.477
13.5 | 1.178 | 0.01939 | -0.08 | 60.738
14 | 1.114 | 0.02541 | -0.078 | 43.864
14.5 | 1.032 | 0.03968 | -0.074 | 26.018
15 | 0.93 | 0.07345 | -0.064 | 12.665
15.5 | 0.877 | 0.08605 | -0.061 | 10.194
16 | 0.826 | 0.10028 | -0.058 | 8.235

## 140. Re 18M Mach 0.10 (2)
BIGFOIL.COM POLAR EXPORT
goe474
GOE 474 |  |  |  | Cl Max: | 1.9336 | at alpha= | 19 | deg
XFOIL ncrit=9 |  |  |  | L/D Max: | 154.017 | at alpha= | 7 | deg
Re: | 18000000 |  |  | Cd Min: | 0.04309 | at alpha= | 20 | deg
Mach: | 0.1 |  |  | Cl=0 at alpha= | -2.6917 | deg
|  |  |  | @ Cl=0.1, Cd= | 0.0050709
|  |  |  | @ Cl=0.4, Cd= | 0.0054926
|  |  |  | @ Cl=0.6, Cd= | 0.005936
alpha (deg) | Cl | Cd | Cm | Cl/Cd
-17 | -1.4764 | 0.02735 | -0.0805 | -53.9817
-16.5 | -1.4537 | 0.02422 | -0.078 | -60.0206
-16 | -1.4312 | 0.02138 | -0.0744 | -66.9411
-15.5 | -1.3931 | 0.01921 | -0.0727 | -72.5195
-15 | -1.3436 | 0.01738 | -0.0727 | -77.3072
-14.5 | -1.2912 | 0.01573 | -0.0731 | -82.0852
-14 | -1.2364 | 0.01433 | -0.0735 | -86.2805
-13.5 | -1.181 | 0.01315 | -0.0739 | -89.8099
-12.5 | -1.0771 | 0.01065 | -0.073 | -101.1362
-12 | -1.0183 | 0.00989 | -0.0737 | -102.9626
-11.5 | -0.9537 | 0.00922 | -0.0756 | -103.4382
-11 | -0.8977 | 0.00866 | -0.0754 | -103.6605
-10.5 | -0.8475 | 0.00825 | -0.074 | -102.7273
-10 | -0.7957 | 0.00787 | -0.0728 | -101.1055
-9.5 | -0.7429 | 0.00749 | -0.0719 | -99.1856
-8.5 | -0.6356 | 0.00666 | -0.0704 | -95.4354
-8 | -0.5817 | 0.00627 | -0.0697 | -92.7751
-7.5 | -0.527 | 0.006 | -0.0692 | -87.8333
-7 | -0.4719 | 0.00576 | -0.0687 | -81.9271
-6.5 | -0.4169 | 0.00552 | -0.0682 | -75.5254
-6 | -0.3626 | 0.0053 | -0.0676 | -68.4151
-5.5 | -0.3079 | 0.00517 | -0.067 | -59.5551
-5 | -0.2531 | 0.005 | -0.0665 | -50.62
-4.5 | -0.198 | 0.00488 | -0.0661 | -40.5738
-4 | -0.143 | 0.00477 | -0.0656 | -29.979
-3.5 | -0.0886 | 0.00472 | -0.065 | -18.7712
-3 | -0.0336 | 0.00471 | -0.0646 | -7.1338
-2.5 | 0.0209 | 0.00474 | -0.0641 | 4.4093
-2 | 0.0723 | 0.00502 | -0.063 | 14.4024
-1.5 | 0.1267 | 0.00512 | -0.0625 | 24.7461
-0.5 | 0.2346 | 0.00511 | -0.0614 | 45.91
0 | 0.289 | 0.00524 | -0.0609 | 55.1527
0.5 | 0.3436 | 0.00535 | -0.0605 | 64.2243
1 | 0.3982 | 0.00549 | -0.06 | 72.5319
1.5 | 0.4532 | 0.00557 | -0.0597 | 81.3645
2 | 0.5083 | 0.00565 | -0.0594 | 89.9646
2.5 | 0.5624 | 0.00581 | -0.0589 | 96.7986
3 | 0.6161 | 0.00599 | -0.0583 | 102.8548
4 | 0.7242 | 0.00615 | -0.0574 | 117.7561
5 | 0.8233 | 0.00606 | -0.0549 | 135.8581
5.5 | 0.8707 | 0.00582 | -0.053 | 149.6048
6 | 0.943 | 0.00626 | -0.0569 | 150.639
6.5 | 1.0095 | 0.00661 | -0.0594 | 152.7231
7 | 1.0735 | 0.00697 | -0.0613 | 154.0172
7.5 | 1.1216 | 0.0073 | -0.0596 | 153.6438
8 | 1.1695 | 0.00764 | -0.0579 | 153.0759
8.5 | 1.2179 | 0.00804 | -0.0563 | 151.4801
9 | 1.2669 | 0.00845 | -0.0549 | 149.929
9.5 | 1.3163 | 0.00885 | -0.0537 | 148.7345
10 | 1.3652 | 0.00929 | -0.0523 | 146.9537
10.5 | 1.4131 | 0.0098 | -0.0509 | 144.1939
11.5 | 1.5063 | 0.01097 | -0.0475 | 137.3108
12 | 1.5525 | 0.01154 | -0.0458 | 134.5321
12.5 | 1.5979 | 0.01213 | -0.044 | 131.7312
13 | 1.6419 | 0.01279 | -0.042 | 128.3737
13.5 | 1.6847 | 0.0135 | -0.0399 | 124.7926
14 | 1.7259 | 0.01427 | -0.0375 | 120.946
14.5 | 1.7651 | 0.01513 | -0.0349 | 116.6623
15 | 1.7991 | 0.01633 | -0.0316 | 110.1715
15.5 | 1.8286 | 0.01747 | -0.0275 | 104.6709
16 | 1.8533 | 0.01877 | -0.0229 | 98.7373
16.5 | 1.8745 | 0.02027 | -0.0183 | 92.4766
17 | 1.8963 | 0.02177 | -0.0143 | 87.1061
17.5 | 1.9143 | 0.02362 | -0.0103 | 81.0457
18 | 1.9241 | 0.02622 | -0.0063 | 73.3829
18.5 | 1.933 | 0.02914 | -0.003 | 66.3349
19 | 1.9336 | 0.03306 | -0.0002 | 58.4876
19.5 | 1.9314 | 0.03764 | 0.0017 | 51.3124
20 | 1.925 | 0.04309 | 0.0026 | 44.6739

## 141. Re 18M Mach 0.25 (1)
BIGFOIL.COM POLAR EXPORT
goe474
GOE 474 |  |  |  | Cl Max: | 1.296 | at alpha= | 10 | deg
JavaFoil+Calcfoil stall+Eppler ext transition |  |  |  | L/D Max: | 186.352 | at alpha= | 6.5 | deg
Re: | 18000000 |  |  | Cd Min: | 0.00361 | at alpha= | -4 | deg
Mach: | 0.25 |  |  | Cl=0 at alpha= | -3.0175 | deg
|  |  |  | @ Cl=0.1, Cd= | 0.003896
|  |  |  | @ Cl=0.4, Cd= | 0.0050878
|  |  |  | @ Cl=0.6, Cd= | 0.11605
alpha (deg) | Cl | Cd | Cm | Cl/Cd
-13.5 | -0.336 | 0.09503 | -0.019 | -3.536
-13 | -0.375 | 0.08947 | -0.019 | -4.188
-12.5 | -0.409 | 0.08244 | -0.021 | -4.964
-12 | -0.439 | 0.07456 | -0.023 | -5.884
-11.5 | -0.462 | 0.06822 | -0.025 | -6.774
-11 | -0.478 | 0.06292 | -0.027 | -7.59
-10.5 | -0.489 | 0.05457 | -0.029 | -8.96
-10 | -0.491 | 0.04878 | -0.031 | -10.074
-9.5 | -0.489 | 0.04193 | -0.034 | -11.669
-9 | -0.482 | 0.03427 | -0.037 | -14.065
-8.5 | -0.533 | 0.0066 | -0.048 | -80.761
-8 | -0.505 | 0.00487 | -0.05 | -103.712
-7.5 | -0.467 | 0.00478 | -0.051 | -97.753
-7 | -0.425 | 0.00459 | -0.052 | -92.516
-6.5 | -0.378 | 0.00447 | -0.053 | -84.717
-6 | -0.327 | 0.0041 | -0.054 | -79.734
-5.5 | -0.274 | 0.00388 | -0.054 | -70.68
-5 | -0.221 | 0.00404 | -0.055 | -54.666
-4.5 | -0.166 | 0.004 | -0.056 | -41.528
-4 | -0.111 | 0.00361 | -0.057 | -30.662
-3.5 | -0.055 | 0.00383 | -0.058 | -14.31
-3 | 0.002 | 0.00386 | -0.059 | 0.445
-2.5 | 0.059 | 0.00386 | -0.06 | 15.183
-2 | 0.116 | 0.00391 | -0.061 | 29.595
-1.5 | 0.173 | 0.00445 | -0.062 | 38.937
-1 | 0.231 | 0.00421 | -0.063 | 54.809
-0.5 | 0.289 | 0.00423 | -0.064 | 68.262
0 | 0.349 | 0.00427 | -0.065 | 81.819
0.5 | 0.407 | 0.0052 | -0.066 | 78.301
1 | 0.465 | 0.00532 | -0.067 | 87.494
1.5 | 0.524 | 0.00519 | -0.067 | 100.991
2 | 0.582 | 0.00545 | -0.068 | 106.764
2.5 | 0.64 | 0.00472 | -0.069 | 135.682
3 | 0.698 | 0.00481 | -0.07 | 144.961
3.5 | 0.755 | 0.00487 | -0.071 | 155.023
4 | 0.811 | 0.00477 | -0.072 | 169.963
4.5 | 0.867 | 0.00505 | -0.073 | 171.926
5 | 0.923 | 0.00541 | -0.073 | 170.562
5.5 | 0.977 | 0.00554 | -0.074 | 176.476
6 | 1.03 | 0.0057 | -0.075 | 180.718
6.5 | 1.081 | 0.0058 | -0.076 | 186.352
7 | 1.132 | 0.00608 | -0.077 | 185.952
7.5 | 1.18 | 0.00646 | -0.077 | 182.624
8 | 1.226 | 0.00697 | -0.078 | 175.966
8.5 | 1.258 | 0.00895 | -0.079 | 140.555
9 | 1.281 | 0.00769 | -0.08 | 166.453
9.5 | 1.294 | 0.00839 | -0.08 | 154.149
10 | 1.296 | 0.00916 | -0.081 | 141.396
10.5 | 1.286 | 0.0101 | -0.082 | 127.301
11 | 1.263 | 0.01104 | -0.082 | 114.371
11.5 | 1.227 | 0.01196 | -0.083 | 102.557
12 | 1.125 | 0.02003 | -0.08 | 56.166
12.5 | 0.951 | 0.05761 | -0.065 | 16.504
13 | 0.873 | 0.06971 | -0.061 | 12.521
13.5 | 0.796 | 0.07865 | -0.059 | 10.116
14 | 0.71 | 0.09233 | -0.054 | 7.691
14.5 | 0.624 | 0.10217 | -0.051 | 6.104
15 | 0.534 | 0.11605 | -0.047 | 4.598

## 142. Re 18M Mach 0.25 (2)
BIGFOIL.COM POLAR EXPORT
goe474
GOE 474 |  |  |  | Cl Max: | 1.7919 | at alpha= | 15 | deg
XFOIL ncrit=9 |  |  |  | L/D Max: | 153.773 | at alpha= | 7 | deg
Re: | 18000000 |  |  | Cd Min: | 0.1621 | at alpha= | -16 | deg
Mach: | 0.25 |  |  | Cl=0 at alpha= | -2.689 | deg
|  |  |  | @ Cl=0.1, Cd= | 0.0050555
|  |  |  | @ Cl=0.4, Cd= | 0.0054979
|  |  |  | @ Cl=0.6, Cd= | 0.0059283
alpha (deg) | Cl | Cd | Cm | Cl/Cd
-16 | -0.6768 | 0.1621 | 0.0085 | -4.1752
-15.5 | -0.6713 | 0.15345 | 0.0043 | -4.3747
-15 | -0.6586 | 0.14707 | 0.0013 | -4.4781
-14.5 | -0.6916 | 0.12985 | -0.0073 | -5.3261
-14 | -0.8548 | 0.09142 | -0.0321 | -9.3503
-13.5 | -0.9034 | 0.07672 | -0.0426 | -11.7753
-13 | -1.0674 | 0.04427 | -0.0772 | -24.1111
-12.5 | -1.1064 | 0.0214 | -0.0886 | -51.7009
-12 | -1.0739 | 0.01573 | -0.0871 | -68.2708
-11.5 | -1.0141 | 0.01249 | -0.0873 | -81.193
-11 | -0.9476 | 0.01074 | -0.0876 | -88.2309
-10.5 | -0.8945 | 0.00975 | -0.0847 | -91.7436
-10 | -0.8398 | 0.00905 | -0.0822 | -92.7956
-9.5 | -0.7832 | 0.00841 | -0.0802 | -93.1272
-9 | -0.7257 | 0.00781 | -0.0784 | -92.9193
-8.5 | -0.668 | 0.00728 | -0.0769 | -91.7582
-8 | -0.6099 | 0.00683 | -0.0755 | -89.2972
-7.5 | -0.5523 | 0.00633 | -0.0742 | -87.2512
-7 | -0.4943 | 0.00597 | -0.0731 | -82.7973
-6.5 | -0.4359 | 0.0057 | -0.0722 | -76.4737
-6 | -0.3784 | 0.00547 | -0.0712 | -69.1773
-5.5 | -0.3212 | 0.00525 | -0.0703 | -61.181
-5 | -0.2637 | 0.00511 | -0.0695 | -51.6047
-4.5 | -0.2063 | 0.00493 | -0.0688 | -41.8458
-4 | -0.1489 | 0.0048 | -0.0681 | -31.0208
-3.5 | -0.0924 | 0.00474 | -0.0674 | -19.4937
-3 | -0.0352 | 0.0047 | -0.0669 | -7.4894
-2.5 | 0.0214 | 0.00472 | -0.0662 | 4.5339
-2 | 0.0741 | 0.005 | -0.065 | 14.82
-1.5 | 0.1301 | 0.00512 | -0.0643 | 25.4102
-1 | 0.1858 | 0.00507 | -0.0637 | 36.6469
-0.5 | 0.2413 | 0.00511 | -0.0631 | 47.2211
0 | 0.2971 | 0.00525 | -0.0625 | 56.5905
0.5 | 0.3532 | 0.00539 | -0.062 | 65.5288
1 | 0.4096 | 0.00552 | -0.0615 | 74.2029
1.5 | 0.4664 | 0.00559 | -0.0611 | 83.4347
2 | 0.5231 | 0.00568 | -0.0607 | 92.0951
3 | 0.6346 | 0.00604 | -0.0594 | 105.0662
3.5 | 0.6907 | 0.00616 | -0.0588 | 112.1266
4.5 | 0.8003 | 0.00627 | -0.0572 | 127.6396
5 | 0.8467 | 0.00599 | -0.0547 | 141.3523
5.5 | 0.9047 | 0.00602 | -0.0545 | 150.2824
6 | 0.9756 | 0.00645 | -0.0572 | 151.2558
6.5 | 1.0455 | 0.0068 | -0.0595 | 153.75
7 | 1.1087 | 0.00721 | -0.0601 | 153.7725
7.5 | 1.1594 | 0.00755 | -0.058 | 153.5629
8 | 1.2094 | 0.008 | -0.0556 | 151.175
9 | 1.314 | 0.00887 | -0.0517 | 148.1398
9.5 | 1.366 | 0.00939 | -0.0497 | 145.4739
10 | 1.4166 | 0.01006 | -0.0473 | 140.8151
10.5 | 1.4674 | 0.01071 | -0.0448 | 137.0121
11 | 1.5179 | 0.01137 | -0.0423 | 133.5004
11.5 | 1.5676 | 0.01209 | -0.0395 | 129.6609
12 | 1.6157 | 0.01293 | -0.0364 | 124.9575
12.5 | 1.6612 | 0.01394 | -0.0329 | 119.1679
13 | 1.7044 | 0.01508 | -0.029 | 113.0239
13.5 | 1.7424 | 0.01653 | -0.0244 | 105.4083
14 | 1.7714 | 0.01812 | -0.0184 | 97.7594
14.5 | 1.7894 | 0.02019 | -0.0114 | 88.628
15 | 1.7919 | 0.02328 | -0.0039 | 76.9716
15.5 | 1.7876 | 0.02719 | 0.0024 | 65.7448
16 | 1.7647 | 0.03319 | 0.0073 | 53.1696
16.5 | 1.7237 | 0.04203 | 0.0089 | 41.0112
17 | 1.6969 | 0.05106 | 0.0074 | 33.2335
17.5 | 1.6562 | 0.06343 | 0.0023 | 26.1107
18 | 1.6003 | 0.08025 | -0.0074 | 19.9414
18.5 | 1.5512 | 0.09643 | -0.016 | 16.0863
19 | 1.4553 | 0.11939 | -0.028 | 12.1895
19.5 | 1.3798 | 0.13814 | -0.0371 | 9.9884
20 | 1.3043 | 0.1577 | -0.0475 | 8.2708

## 143. Re 18M Mach 0.50 (1)
BIGFOIL.COM POLAR EXPORT
goe474
GOE 474 |  |  |  | Cl Max: | 1.243 | at alpha= | 8 | deg
JavaFoil+Calcfoil stall+Eppler ext transition |  |  |  | L/D Max: | 173.053 | at alpha= | 6 | deg
Re: | 18000000 |  |  | Cd Min: | 0.00365 | at alpha= | -3.5 | deg
Mach: | 0.5 |  |  | Cl=0 at alpha= | -3.0159 | deg
|  |  |  | @ Cl=0.1, Cd= | 0.0039555
|  |  |  | @ Cl=0.4, Cd= | 0.0052369
|  |  |  | @ Cl=0.6, Cd= | 0.0052962
alpha (deg) | Cl | Cd | Cm | Cl/Cd
-20 | -0.829 | 0.15728 | -0.018 | -5.269
-19.5 | -0.805 | 0.15287 | -0.019 | -5.268
-19 | -0.782 | 0.15008 | -0.019 | -5.211
-18.5 | -0.759 | 0.14455 | -0.02 | -5.248
-18 | -0.735 | 0.13843 | -0.02 | -5.309
-17.5 | -0.712 | 0.13445 | -0.021 | -5.295
-17 | -0.69 | 0.12988 | -0.022 | -5.312
-16.5 | -0.668 | 0.11735 | -0.023 | -5.694
-16 | -0.646 | 0.10536 | -0.024 | -6.13
-15.5 | -0.622 | 0.09986 | -0.025 | -6.233
-15 | -0.597 | 0.09921 | -0.025 | -6.021
-14.5 | -0.574 | 0.09187 | -0.026 | -6.251
-14 | -0.55 | 0.0889 | -0.026 | -6.185
-13.5 | -0.525 | 0.08493 | -0.026 | -6.185
-13 | -0.5 | 0.08208 | -0.026 | -6.092
-12.5 | -0.477 | 0.08276 | -0.027 | -5.758
-12 | -0.453 | 0.07442 | -0.028 | -6.088
-11.5 | -0.43 | 0.0673 | -0.03 | -6.395
-11 | -0.406 | 0.06312 | -0.031 | -6.434
-10.5 | -0.383 | 0.05658 | -0.033 | -6.773
-10 | -0.36 | 0.05038 | -0.035 | -7.149
-9.5 | -0.337 | 0.0454 | -0.036 | -7.413
-9 | -0.313 | 0.04036 | -0.038 | -7.764
-8.5 | -0.293 | 0.0325 | -0.042 | -9.008
-8 | -0.252 | 0.05426 | -0.026 | -4.638
-7.5 | -0.295 | 0.04943 | -0.027 | -5.958
-7 | -0.369 | 0.02543 | -0.046 | -14.521
-6.5 | -0.401 | 0.00492 | -0.059 | -81.575
-6 | -0.353 | 0.00446 | -0.06 | -78.993
-5.5 | -0.299 | 0.0042 | -0.061 | -71.296
-5 | -0.242 | 0.00398 | -0.062 | -60.877
-4.5 | -0.183 | 0.00383 | -0.063 | -47.901
-4 | -0.123 | 0.00402 | -0.064 | -30.558
-3.5 | -0.061 | 0.00365 | -0.065 | -16.661
-3 | 0.002 | 0.00392 | -0.066 | 0.487
-2.5 | 0.065 | 0.00395 | -0.067 | 16.533
-2 | 0.129 | 0.00396 | -0.068 | 32.612
-1.5 | 0.193 | 0.00439 | -0.069 | 44.039
-1 | 0.258 | 0.00482 | -0.07 | 53.55
-0.5 | 0.323 | 0.00432 | -0.071 | 74.67
0 | 0.39 | 0.00522 | -0.072 | 74.758
0.5 | 0.455 | 0.00533 | -0.073 | 85.346
1 | 0.52 | 0.00555 | -0.074 | 93.767
1.5 | 0.585 | 0.00543 | -0.075 | 107.729
2 | 0.65 | 0.00485 | -0.076 | 133.944
2.5 | 0.715 | 0.00504 | -0.077 | 141.756
3 | 0.778 | 0.00516 | -0.078 | 150.751
3.5 | 0.841 | 0.00505 | -0.079 | 166.582
4 | 0.903 | 0.00535 | -0.08 | 168.835
4.5 | 0.963 | 0.00574 | -0.081 | 167.768
5 | 1.021 | 0.00593 | -0.082 | 171.95
5.5 | 1.075 | 0.00631 | -0.083 | 170.342
6 | 1.126 | 0.00651 | -0.084 | 173.053
6.5 | 1.171 | 0.00695 | -0.085 | 168.593
7 | 1.209 | 0.00751 | -0.086 | 160.971
7.5 | 1.235 | 0.00805 | -0.086 | 153.352
8 | 1.243 | 0.00877 | -0.087 | 141.753
8.5 | 1.073 | 0.01488 | -0.086 | 72.102
9 | 0.633 | 0.06827 | -0.045 | 9.266
9.5 | 0.79 | 0.01703 | -0.087 | 46.422
10 | 0.731 | 0.04436 | -0.071 | 16.483
10.5 | 0.728 | 0.06466 | -0.06 | 11.258
11 | 0.755 | 0.0698 | -0.06 | 10.811
11.5 | 0.775 | 0.08024 | -0.057 | 9.661
12 | 0.8 | 0.08092 | -0.055 | 9.885
12.5 | 0.829 | 0.08444 | -0.058 | 9.823
13 | 0.859 | 0.08627 | -0.06 | 9.957

## 144. Re 18M Mach 0.50 (2)
BIGFOIL.COM POLAR EXPORT
goe474
GOE 474 |  |  |  | Cl Max: | 1.3412 | at alpha= | 8 | deg
XFOIL ncrit=9 |  |  |  | L/D Max: | 155.864 | at alpha= | 6 | deg
Re: | 18000000 |  |  | Cd Min: | 0.12172 | at alpha= | 13 | deg
Mach: | 0.5 |  |  | Cl=0 at alpha= | -2.6646 | deg
|  |  |  | @ Cl=0.1, Cd= | 0.0049519
|  |  |  | @ Cl=0.4, Cd= | 0.0055377
|  |  |  | @ Cl=0.6, Cd= | 0.0059218
alpha (deg) | Cl | Cd | Cm | Cl/Cd
-9.5 | -0.4823 | 0.08592 | -0.0378 | -5.6134
-8 | -0.437 | 0.04971 | -0.09 | -8.791
-7.5 | -0.443 | 0.04124 | -0.0946 | -10.742
-7 | -0.4449 | 0.03121 | -0.0979 | -14.255
-6.5 | -0.4456 | 0.01961 | -0.0981 | -22.7231
-6 | -0.4396 | 0.00962 | -0.0934 | -45.6965
-5 | -0.3177 | 0.00556 | -0.0845 | -57.1403
-4.5 | -0.2476 | 0.00527 | -0.0821 | -46.9829
-4 | -0.1786 | 0.00503 | -0.0801 | -35.507
-3.5 | -0.1111 | 0.00487 | -0.0784 | -22.8131
-3 | -0.0444 | 0.00474 | -0.077 | -9.3671
-2.5 | 0.0218 | 0.0047 | -0.0758 | 4.6383
-2 | 0.0836 | 0.00489 | -0.0741 | 17.0961
-1.5 | 0.1445 | 0.00512 | -0.0725 | 28.2227
-1 | 0.2084 | 0.00521 | -0.0715 | 40
0 | 0.3329 | 0.00531 | -0.0693 | 62.693
0.5 | 0.3955 | 0.00553 | -0.0683 | 71.519
1.5 | 0.5238 | 0.00575 | -0.0668 | 91.0957
2 | 0.588 | 0.00588 | -0.0659 | 100
2.5 | 0.6512 | 0.0061 | -0.0647 | 106.7541
3 | 0.7155 | 0.00628 | -0.0635 | 113.9331
3.5 | 0.781 | 0.00639 | -0.0623 | 122.2222
4 | 0.8453 | 0.00654 | -0.0607 | 129.2508
4.5 | 0.9052 | 0.0067 | -0.0581 | 135.1045
5 | 0.9533 | 0.00638 | -0.053 | 149.4201
5.5 | 1.0452 | 0.00674 | -0.0561 | 155.0742
6 | 1.1269 | 0.00723 | -0.0563 | 155.8645
6.5 | 1.2071 | 0.00775 | -0.0554 | 155.7548
7 | 1.2685 | 0.00837 | -0.0501 | 151.5532
7.5 | 1.3208 | 0.00999 | -0.0424 | 132.2122
8 | 1.3412 | 0.01405 | -0.0306 | 95.4591
8.5 | 1.3317 | 0.01995 | -0.0177 | 66.7519
9 | 1.2961 | 0.02561 | -0.0047 | 50.6091
9.5 | 1.2552 | 0.03284 | 0.0022 | 38.2217
10 | 1.217 | 0.04202 | 0.0024 | 28.9624
10.5 | 1.1776 | 0.05433 | -0.0042 | 21.6749
11 | 1.1505 | 0.06986 | -0.0159 | 16.4687
11.5 | 1.1208 | 0.08434 | -0.023 | 13.2891
12 | 1.0943 | 0.0971 | -0.0294 | 11.2698
12.5 | 1.0711 | 0.10941 | -0.0354 | 9.7898
13 | 1.0498 | 0.12172 | -0.0415 | 8.6247

## 145. Re 20M Mach 0.00 (1)
BIGFOIL.COM POLAR EXPORT
goe474
GOE 474 |  |  |  | Cl Max: | 1.327 | at alpha= | 11 | deg
JavaFoil+Calcfoil stall+Eppler ext transition |  |  |  | L/D Max: | 187.042 | at alpha= | 7 | deg
Re: | 20000000 |  |  | Cd Min: | 0.00377 | at alpha= | -4.5 | deg
Mach: | 0 |  |  | Cl=0 at alpha= | -3.0182 | deg
|  |  |  | @ Cl=0.1, Cd= | 0.0039847
|  |  |  | @ Cl=0.4, Cd= | 0.0051274
|  |  |  | @ Cl=0.6, Cd= | 0.0054293
alpha (deg) | Cl | Cd | Cm | Cl/Cd
-14.5 | -0.513 | 0.09316 | -0.021 | -5.502
-14 | -0.526 | 0.08638 | -0.022 | -6.084
-13.5 | -0.536 | 0.07978 | -0.023 | -6.723
-13 | -0.546 | 0.0728 | -0.024 | -7.493
-12.5 | -0.55 | 0.06819 | -0.025 | -8.071
-12 | -0.553 | 0.06262 | -0.027 | -8.834
-11.5 | -0.553 | 0.05617 | -0.028 | -9.852
-11 | -0.547 | 0.0523 | -0.029 | -10.465
-10.5 | -0.539 | 0.0477 | -0.031 | -11.29
-10 | -0.532 | 0.0391 | -0.034 | -13.597
-9.5 | -0.588 | 0.00787 | -0.044 | -74.739
-9 | -0.568 | 0.00637 | -0.046 | -89.193
-8.5 | -0.537 | 0.00508 | -0.047 | -105.643
-8 | -0.5 | 0.00497 | -0.048 | -100.71
-7.5 | -0.46 | 0.00445 | -0.049 | -103.27
-7 | -0.416 | 0.00455 | -0.05 | -91.446
-6.5 | -0.369 | 0.00414 | -0.051 | -89.105
-6 | -0.318 | 0.00402 | -0.052 | -79.28
-5.5 | -0.267 | 0.00407 | -0.053 | -65.568
-5 | -0.214 | 0.00405 | -0.054 | -52.985
-4.5 | -0.161 | 0.00377 | -0.055 | -42.703
-4 | -0.107 | 0.00392 | -0.056 | -27.411
-3.5 | -0.053 | 0.00393 | -0.056 | -13.518
-3 | 0.002 | 0.00393 | -0.057 | 0.423
-2.5 | 0.057 | 0.00393 | -0.058 | 14.449
-2 | 0.112 | 0.004 | -0.059 | 28.036
-1.5 | 0.168 | 0.00486 | -0.06 | 34.527
-1 | 0.224 | 0.00423 | -0.061 | 52.931
-0.5 | 0.28 | 0.00474 | -0.062 | 58.957
0 | 0.338 | 0.00496 | -0.063 | 68.139
0.5 | 0.394 | 0.00512 | -0.064 | 77.022
1 | 0.451 | 0.00519 | -0.064 | 86.858
1.5 | 0.507 | 0.00515 | -0.065 | 98.481
2 | 0.564 | 0.00532 | -0.066 | 105.919
2.5 | 0.62 | 0.00549 | -0.067 | 112.899
3 | 0.676 | 0.00485 | -0.068 | 139.389
3.5 | 0.731 | 0.00491 | -0.069 | 149.04
4 | 0.786 | 0.00491 | -0.069 | 160.049
4.5 | 0.841 | 0.00517 | -0.07 | 162.571
5 | 0.895 | 0.00534 | -0.071 | 167.616
5.5 | 0.948 | 0.00548 | -0.072 | 172.975
6 | 1.001 | 0.00561 | -0.073 | 178.489
6.5 | 1.052 | 0.00583 | -0.073 | 180.383
7 | 1.102 | 0.00589 | -0.074 | 187.042
7.5 | 1.151 | 0.00618 | -0.075 | 186.238
8 | 1.198 | 0.00661 | -0.076 | 181.304
8.5 | 1.236 | 0.00831 | -0.076 | 148.781
9 | 1.267 | 0.0073 | -0.077 | 173.588
9.5 | 1.292 | 0.0079 | -0.078 | 163.596
10 | 1.31 | 0.00838 | -0.079 | 156.41
10.5 | 1.322 | 0.00894 | -0.079 | 147.858
11 | 1.327 | 0.00966 | -0.08 | 137.385
11.5 | 1.324 | 0.01014 | -0.08 | 130.549
12 | 1.315 | 0.01074 | -0.081 | 122.468
12.5 | 1.299 | 0.01219 | -0.082 | 106.576
13 | 1.277 | 0.01246 | -0.082 | 102.532
13.5 | 1.218 | 0.01733 | -0.081 | 70.285
14 | 1.139 | 0.02688 | -0.077 | 42.387
14.5 | 1.04 | 0.05074 | -0.07 | 20.504
15 | 1.003 | 0.05456 | -0.07 | 18.379
15.5 | 0.918 | 0.08878 | -0.06 | 10.337
16 | 0.887 | 0.0882 | -0.062 | 10.06

## 146. Re 20M Mach 0.00 (2)
BIGFOIL.COM POLAR EXPORT
goe474
GOE 474 |  |  |  | Cl Max: | 1.9773 | at alpha= | 20 | deg
XFOIL ncrit=9 |  |  |  | L/D Max: | 156.69 | at alpha= | 7.5 | deg
Re: | 20000000 |  |  | Cd Min: | 0.03476 | at alpha= | 20 | deg
Mach: | 0 |  |  | Cl=0 at alpha= | -2.6795 | deg
|  |  |  | @ Cl=0.1, Cd= | 0.0050671
|  |  |  | @ Cl=0.4, Cd= | 0.0054247
|  |  |  | @ Cl=0.6, Cd= | 0.0058728
alpha (deg) | Cl | Cd | Cm | Cl/Cd
-19 | -1.5836 | 0.03212 | -0.0827 | -49.3026
-18.5 | -1.5834 | 0.02783 | -0.0799 | -56.8954
-18 | -1.563 | 0.02493 | -0.0777 | -62.6955
-17.5 | -1.5356 | 0.0226 | -0.0754 | -67.9469
-17 | -1.5067 | 0.02061 | -0.0727 | -73.1053
-16.5 | -1.4735 | 0.01909 | -0.07 | -77.187
-16 | -1.4301 | 0.01751 | -0.0693 | -81.6733
-15.5 | -1.3807 | 0.01614 | -0.0694 | -85.5452
-15 | -1.3288 | 0.01494 | -0.0699 | -88.9424
-14.5 | -1.2751 | 0.01381 | -0.0705 | -92.3316
-14 | -1.2206 | 0.01281 | -0.0711 | -95.2849
-13.5 | -1.1676 | 0.01162 | -0.0715 | -100.4819
-13 | -1.1161 | 0.01061 | -0.0713 | -105.1932
-12.5 | -1.0629 | 0.00991 | -0.0712 | -107.2553
-12 | -1.001 | 0.00926 | -0.073 | -108.0994
-11.5 | -0.942 | 0.00871 | -0.074 | -108.1515
-11 | -0.8919 | 0.0083 | -0.0729 | -107.4578
-10.5 | -0.8419 | 0.00793 | -0.0717 | -106.1665
-10 | -0.7899 | 0.00757 | -0.071 | -104.3461
-9.5 | -0.7373 | 0.00721 | -0.0703 | -102.2607
-8.5 | -0.6311 | 0.00646 | -0.0691 | -97.6935
-8 | -0.5776 | 0.00611 | -0.0686 | -94.5336
-7.5 | -0.5233 | 0.00585 | -0.0682 | -89.453
-7 | -0.4688 | 0.00563 | -0.0678 | -83.2682
-6.5 | -0.4146 | 0.00543 | -0.0673 | -76.3536
-6 | -0.3608 | 0.00523 | -0.0667 | -68.9866
-5.5 | -0.3064 | 0.0051 | -0.0663 | -60.0784
-5 | -0.252 | 0.00495 | -0.0658 | -50.9091
-4.5 | -0.1973 | 0.00484 | -0.0654 | -40.7645
-4 | -0.143 | 0.00475 | -0.065 | -30.1053
-3.5 | -0.0887 | 0.00469 | -0.0645 | -18.9126
-3 | -0.0341 | 0.00469 | -0.0641 | -7.2708
-2.5 | 0.0191 | 0.00481 | -0.0634 | 3.9709
-2 | 0.0711 | 0.00503 | -0.0625 | 14.1352
-1.5 | 0.1256 | 0.0051 | -0.0621 | 24.6275
-1 | 0.1793 | 0.00506 | -0.0615 | 35.4348
-0.5 | 0.233 | 0.0051 | -0.061 | 45.6863
0 | 0.2873 | 0.0052 | -0.0606 | 55.25
0.5 | 0.3418 | 0.00531 | -0.0602 | 64.3691
1 | 0.3963 | 0.00542 | -0.0598 | 73.1181
1.5 | 0.4512 | 0.00549 | -0.0595 | 82.1858
2 | 0.506 | 0.00557 | -0.0592 | 90.8438
2.5 | 0.5594 | 0.00576 | -0.0587 | 97.1181
3 | 0.6134 | 0.00591 | -0.0582 | 103.7902
3.5 | 0.6674 | 0.00602 | -0.0578 | 110.8638
4 | 0.721 | 0.00611 | -0.0574 | 118.0033
4.5 | 0.773 | 0.00617 | -0.0567 | 125.2836
5 | 0.8234 | 0.0063 | -0.0556 | 130.6984
5.5 | 0.8648 | 0.00583 | -0.0528 | 148.3362
6 | 0.9331 | 0.00611 | -0.0558 | 152.7169
6.5 | 0.9989 | 0.00646 | -0.0584 | 154.6285
7.5 | 1.1172 | 0.00713 | -0.0604 | 156.69
8 | 1.1648 | 0.00745 | -0.0588 | 156.349
8.5 | 1.2122 | 0.00784 | -0.0572 | 154.6173
9 | 1.2607 | 0.00823 | -0.0559 | 153.1835
9.5 | 1.3097 | 0.00861 | -0.0547 | 152.1138
10 | 1.3583 | 0.00901 | -0.0536 | 150.7547
10.5 | 1.406 | 0.00948 | -0.0523 | 148.3122
11 | 1.4521 | 0.01008 | -0.0508 | 144.0575
11.5 | 1.4987 | 0.01059 | -0.0494 | 141.5203
12 | 1.5447 | 0.01111 | -0.0479 | 139.0369
12.5 | 1.59 | 0.01166 | -0.0464 | 136.3636
13 | 1.634 | 0.01226 | -0.0447 | 133.279
13.5 | 1.6771 | 0.01289 | -0.0429 | 130.1086
14 | 1.7188 | 0.01358 | -0.041 | 126.5685
14.5 | 1.7592 | 0.01431 | -0.0389 | 122.935
15 | 1.796 | 0.01526 | -0.0363 | 117.6933
15.5 | 1.8318 | 0.01619 | -0.0336 | 113.1439
16.5 | 1.8832 | 0.01858 | -0.0252 | 101.3563
17 | 1.9077 | 0.01976 | -0.0213 | 96.5435
17.5 | 1.9288 | 0.02118 | -0.0174 | 91.067
18 | 1.9446 | 0.02303 | -0.0134 | 84.4377
18.5 | 1.9592 | 0.02513 | -0.0099 | 77.9626
19 | 1.9682 | 0.02783 | -0.0065 | 70.7222
19.5 | 1.9749 | 0.03098 | -0.0038 | 63.7476
20 | 1.9773 | 0.03476 | -0.0016 | 56.8843

## 147. Re 20M Mach 0.10 (1)
BIGFOIL.COM POLAR EXPORT
goe474
GOE 474 |  |  |  | Cl Max: | 1.321 | at alpha= | 11 | deg
JavaFoil+Calcfoil stall+Eppler ext transition |  |  |  | L/D Max: | 187.113 | at alpha= | 7 | deg
Re: | 20000000 |  |  | Cd Min: | 0.0037 | at alpha= | -4.5 | deg
Mach: | 0.1 |  |  | Cl=0 at alpha= | -3.0182 | deg
|  |  |  | @ Cl=0.1, Cd= | 0.0040014
|  |  |  | @ Cl=0.4, Cd= | 0.0050891
|  |  |  | @ Cl=0.6, Cd= | 0.0054412
alpha (deg) | Cl | Cd | Cm | Cl/Cd
-14 | -0.501 | 0.08942 | -0.021 | -5.608
-13.5 | -0.516 | 0.08259 | -0.022 | -6.242
-13 | -0.527 | 0.07618 | -0.024 | -6.919
-12.5 | -0.535 | 0.06999 | -0.025 | -7.65
-12 | -0.542 | 0.06247 | -0.027 | -8.681
-11.5 | -0.544 | 0.05746 | -0.028 | -9.458
-11 | -0.54 | 0.05352 | -0.029 | -10.091
-10.5 | -0.532 | 0.04998 | -0.03 | -10.636
-10 | -0.524 | 0.04273 | -0.032 | -12.258
-9.5 | -0.564 | 0.01231 | -0.043 | -45.828
-9 | -0.567 | 0.00651 | -0.046 | -87.082
-8.5 | -0.537 | 0.00513 | -0.047 | -104.678
-8 | -0.501 | 0.00478 | -0.048 | -104.774
-7.5 | -0.461 | 0.00465 | -0.049 | -99.093
-7 | -0.417 | 0.00447 | -0.05 | -93.261
-6.5 | -0.37 | 0.00417 | -0.051 | -88.783
-6 | -0.32 | 0.00405 | -0.052 | -78.984
-5.5 | -0.268 | 0.00414 | -0.053 | -64.679
-5 | -0.215 | 0.00407 | -0.054 | -52.843
-4.5 | -0.162 | 0.0037 | -0.055 | -43.754
-4 | -0.108 | 0.00394 | -0.056 | -27.379
-3.5 | -0.053 | 0.00394 | -0.057 | -13.527
-3 | 0.002 | 0.00395 | -0.058 | 0.423
-2.5 | 0.057 | 0.00394 | -0.059 | 14.475
-2 | 0.113 | 0.00402 | -0.06 | 28.066
-1.5 | 0.169 | 0.00477 | -0.06 | 35.34
-1 | 0.225 | 0.00424 | -0.061 | 53.019
-0.5 | 0.281 | 0.00476 | -0.062 | 58.989
0 | 0.34 | 0.00498 | -0.063 | 68.155
0.5 | 0.396 | 0.00508 | -0.064 | 77.969
1 | 0.453 | 0.00521 | -0.065 | 86.921
1.5 | 0.51 | 0.00513 | -0.066 | 99.43
2 | 0.566 | 0.00531 | -0.067 | 106.707
2.5 | 0.623 | 0.00553 | -0.067 | 112.595
3 | 0.679 | 0.00486 | -0.068 | 139.8
3.5 | 0.735 | 0.00489 | -0.069 | 150.367
4 | 0.79 | 0.00498 | -0.07 | 158.57
4.5 | 0.845 | 0.0052 | -0.071 | 162.652
5 | 0.899 | 0.00533 | -0.071 | 168.643
5.5 | 0.953 | 0.00548 | -0.072 | 173.701
6 | 1.005 | 0.00562 | -0.073 | 178.744
6.5 | 1.057 | 0.00584 | -0.074 | 181.051
7 | 1.107 | 0.00591 | -0.075 | 187.113
7.5 | 1.156 | 0.00621 | -0.075 | 186.208
8 | 1.203 | 0.0067 | -0.076 | 179.552
8.5 | 1.24 | 0.00831 | -0.077 | 149.126
9 | 1.27 | 0.00739 | -0.077 | 171.841
9.5 | 1.293 | 0.008 | -0.078 | 161.559
10 | 1.31 | 0.00849 | -0.079 | 154.293
10.5 | 1.319 | 0.00906 | -0.08 | 145.552
11 | 1.321 | 0.00981 | -0.08 | 134.665
11.5 | 1.315 | 0.01036 | -0.081 | 126.884
12 | 1.301 | 0.01116 | -0.082 | 116.552
12.5 | 1.26 | 0.01551 | -0.081 | 81.214
13 | 1.235 | 0.01573 | -0.082 | 78.506
13.5 | 1.18 | 0.01882 | -0.08 | 62.716
14 | 1.075 | 0.03623 | -0.074 | 29.677
14.5 | 0.975 | 0.06604 | -0.065 | 14.759
15 | 0.911 | 0.08709 | -0.059 | 10.457
15.5 | 0.867 | 0.09498 | -0.058 | 9.126
16 | 0.829 | 0.09739 | -0.059 | 8.512

## 148. Re 20M Mach 0.10 (2)
BIGFOIL.COM POLAR EXPORT
goe474
GOE 474 |  |  |  | Cl Max: | 1.953 | at alpha= | 19 | deg
XFOIL ncrit=9 |  |  |  | L/D Max: | 156.778 | at alpha= | 7.5 | deg
Re: | 20000000 |  |  | Cd Min: | 0.04075 | at alpha= | 20 | deg
Mach: | 0.1 |  |  | Cl=0 at alpha= | -2.6791 | deg
|  |  |  | @ Cl=0.1, Cd= | 0.0050666
|  |  |  | @ Cl=0.4, Cd= | 0.0054223
|  |  |  | @ Cl=0.6, Cd= | 0.0058737
alpha (deg) | Cl | Cd | Cm | Cl/Cd
-17.5 | -1.5051 | 0.02978 | -0.0823 | -50.5406
-17 | -1.4952 | 0.02516 | -0.0799 | -59.4277
-16.5 | -1.4697 | 0.02262 | -0.0768 | -64.9735
-16 | -1.4414 | 0.02022 | -0.0736 | -71.2859
-15.5 | -1.3944 | 0.0182 | -0.0735 | -76.6154
-15 | -1.3434 | 0.01655 | -0.0736 | -81.1722
-14.5 | -1.2899 | 0.01505 | -0.074 | -85.7076
-14 | -1.2351 | 0.01378 | -0.0743 | -89.6299
-13 | -1.1276 | 0.01139 | -0.0742 | -98.9991
-12.5 | -1.0756 | 0.0104 | -0.0735 | -103.4231
-12 | -1.013 | 0.00961 | -0.075 | -105.411
-11.5 | -0.9522 | 0.00897 | -0.076 | -106.1538
-11 | -0.9011 | 0.0085 | -0.0748 | -106.0118
-10.5 | -0.8504 | 0.00811 | -0.0734 | -104.8582
-10 | -0.7977 | 0.00771 | -0.0725 | -103.463
-9.5 | -0.7444 | 0.00733 | -0.0717 | -101.5553
-9 | -0.6906 | 0.00696 | -0.0709 | -99.2241
-8.5 | -0.6366 | 0.00659 | -0.0702 | -96.6009
-8 | -0.5826 | 0.00618 | -0.0696 | -94.2718
-7.5 | -0.5278 | 0.0059 | -0.069 | -89.4576
-7 | -0.4727 | 0.00566 | -0.0686 | -83.5159
-6.5 | -0.4179 | 0.00547 | -0.068 | -76.3985
-6 | -0.3636 | 0.00525 | -0.0674 | -69.2571
-5.5 | -0.3088 | 0.00512 | -0.0669 | -60.3125
-5 | -0.2539 | 0.00497 | -0.0664 | -51.0865
-4.5 | -0.1988 | 0.00485 | -0.0659 | -40.9897
-4 | -0.1441 | 0.00475 | -0.0654 | -30.3368
-3.5 | -0.0894 | 0.00469 | -0.0649 | -19.0618
-3 | -0.0344 | 0.00469 | -0.0645 | -7.3348
-2.5 | 0.0192 | 0.00481 | -0.0638 | 3.9917
-2 | 0.0713 | 0.00503 | -0.0629 | 14.175
-1.5 | 0.1262 | 0.0051 | -0.0624 | 24.7451
-1 | 0.1802 | 0.00506 | -0.0619 | 35.6126
-0.5 | 0.2342 | 0.0051 | -0.0613 | 45.9216
0 | 0.2887 | 0.0052 | -0.0609 | 55.5192
0.5 | 0.3435 | 0.00532 | -0.0605 | 64.5677
1 | 0.3984 | 0.00542 | -0.0601 | 73.5055
1.5 | 0.4535 | 0.0055 | -0.0598 | 82.4545
2 | 0.5086 | 0.00557 | -0.0594 | 91.3106
2.5 | 0.5624 | 0.00577 | -0.0589 | 97.4697
3 | 0.6168 | 0.00592 | -0.0584 | 104.1892
3.5 | 0.6711 | 0.00603 | -0.058 | 111.2935
4 | 0.725 | 0.00612 | -0.0575 | 118.4641
4.5 | 0.7774 | 0.00619 | -0.0568 | 125.5897
5 | 0.8279 | 0.0063 | -0.0557 | 131.4127
5.5 | 0.8694 | 0.00586 | -0.0527 | 148.3618
6 | 0.9387 | 0.00614 | -0.0558 | 152.8827
6.5 | 1.0054 | 0.00649 | -0.0584 | 154.9153
7.5 | 1.1241 | 0.00717 | -0.0601 | 156.7782
8 | 1.1719 | 0.00752 | -0.0584 | 155.8378
8.5 | 1.2199 | 0.00791 | -0.0567 | 154.2225
9 | 1.2692 | 0.0083 | -0.0554 | 152.9157
9.5 | 1.3187 | 0.00869 | -0.0541 | 151.7491
10 | 1.3677 | 0.00913 | -0.0528 | 149.8028
10.5 | 1.4156 | 0.00965 | -0.0513 | 146.6943
11 | 1.4626 | 0.01023 | -0.0497 | 142.9717
11.5 | 1.5099 | 0.01075 | -0.0482 | 140.4558
12 | 1.5564 | 0.01131 | -0.0465 | 137.6127
12.5 | 1.6021 | 0.01189 | -0.0448 | 134.7435
13 | 1.6466 | 0.01254 | -0.0429 | 131.3078
13.5 | 1.6896 | 0.01325 | -0.0408 | 127.517
14 | 1.7314 | 0.01401 | -0.0385 | 123.5832
14.5 | 1.7708 | 0.01489 | -0.0359 | 118.9255
15 | 1.8042 | 0.01618 | -0.0325 | 111.508
15.5 | 1.8379 | 0.01715 | -0.0291 | 107.1662
16 | 1.8642 | 0.01829 | -0.0246 | 101.9245
16.5 | 1.8869 | 0.01967 | -0.02 | 95.9278
17 | 1.9094 | 0.02108 | -0.0159 | 90.5787
17.5 | 1.9281 | 0.02283 | -0.0118 | 84.4547
18 | 1.9396 | 0.02521 | -0.0076 | 76.9377
18.5 | 1.9499 | 0.02792 | -0.0042 | 69.8388
19 | 1.953 | 0.03149 | -0.0011 | 62.0197
19.5 | 1.953 | 0.0357 | 0.0011 | 54.7059
20 | 1.9482 | 0.04075 | 0.0024 | 47.8086

## 149. Re 20M Mach 0.25 (1)
BIGFOIL.COM POLAR EXPORT
goe474
GOE 474 |  |  |  | Cl Max: | 1.296 | at alpha= | 10 | deg
JavaFoil+Calcfoil stall+Eppler ext transition |  |  |  | L/D Max: | 188.196 | at alpha= | 7 | deg
Re: | 20000000 |  |  | Cd Min: | 0.00366 | at alpha= | -4.5 | deg
Mach: | 0.25 |  |  | Cl=0 at alpha= | -3.0175 | deg
|  |  |  | @ Cl=0.1, Cd= | 0.0038775
|  |  |  | @ Cl=0.4, Cd= | 0.0051155
|  |  |  | @ Cl=0.6, Cd= | 0.11639
alpha (deg) | Cl | Cd | Cm | Cl/Cd
-13.5 | -0.336 | 0.09513 | -0.019 | -3.532
-13 | -0.375 | 0.08991 | -0.019 | -4.168
-12.5 | -0.409 | 0.08231 | -0.021 | -4.975
-12 | -0.438 | 0.07521 | -0.023 | -5.829
-11.5 | -0.462 | 0.06758 | -0.025 | -6.839
-11 | -0.478 | 0.06265 | -0.027 | -7.625
-10.5 | -0.488 | 0.05541 | -0.029 | -8.808
-10 | -0.492 | 0.04847 | -0.031 | -10.146
-9.5 | -0.49 | 0.04155 | -0.034 | -11.783
-9 | -0.483 | 0.03343 | -0.037 | -14.451
-8.5 | -0.533 | 0.00657 | -0.048 | -81.192
-8 | -0.505 | 0.00485 | -0.05 | -103.992
-7.5 | -0.467 | 0.00468 | -0.051 | -99.935
-7 | -0.425 | 0.00428 | -0.052 | -99.334
-6.5 | -0.378 | 0.00408 | -0.053 | -92.798
-6 | -0.327 | 0.004 | -0.054 | -81.693
-5.5 | -0.274 | 0.00382 | -0.054 | -71.838
-5 | -0.221 | 0.00397 | -0.055 | -55.554
-4.5 | -0.166 | 0.00366 | -0.056 | -45.312
-4 | -0.111 | 0.0038 | -0.057 | -29.174
-3.5 | -0.055 | 0.00383 | -0.058 | -14.284
-3 | 0.002 | 0.00383 | -0.059 | 0.448
-2.5 | 0.059 | 0.00382 | -0.06 | 15.342
-2 | 0.116 | 0.0039 | -0.061 | 29.679
-1.5 | 0.173 | 0.0048 | -0.062 | 36.073
-1 | 0.231 | 0.00421 | -0.063 | 54.882
-0.5 | 0.289 | 0.00474 | -0.064 | 60.908
0 | 0.349 | 0.00501 | -0.065 | 69.703
0.5 | 0.407 | 0.00513 | -0.066 | 79.311
1 | 0.465 | 0.00525 | -0.067 | 88.735
1.5 | 0.524 | 0.0051 | -0.067 | 102.583
2 | 0.582 | 0.00457 | -0.068 | 127.228
2.5 | 0.64 | 0.00548 | -0.069 | 116.768
3 | 0.698 | 0.00473 | -0.07 | 147.576
3.5 | 0.755 | 0.00512 | -0.071 | 147.512
4 | 0.811 | 0.0049 | -0.072 | 165.656
4.5 | 0.867 | 0.00513 | -0.073 | 169.093
5 | 0.923 | 0.00532 | -0.073 | 173.408
5.5 | 0.977 | 0.00545 | -0.074 | 179.321
6 | 1.03 | 0.00562 | -0.075 | 183.147
6.5 | 1.081 | 0.00588 | -0.076 | 183.971
7 | 1.132 | 0.00601 | -0.077 | 188.196
7.5 | 1.18 | 0.00627 | -0.077 | 188.063
8 | 1.226 | 0.00668 | -0.078 | 183.379
8.5 | 1.258 | 0.00872 | -0.079 | 144.232
9 | 1.281 | 0.00767 | -0.08 | 166.999
9.5 | 1.294 | 0.00838 | -0.08 | 154.368
10 | 1.296 | 0.00908 | -0.081 | 142.748
10.5 | 1.286 | 0.00984 | -0.082 | 130.602
11 | 1.263 | 0.01084 | -0.082 | 116.458
11.5 | 1.227 | 0.0118 | -0.083 | 103.959
12 | 1.147 | 0.01672 | -0.082 | 68.603
12.5 | 0.971 | 0.04842 | -0.068 | 20.048
13 | 0.874 | 0.06843 | -0.061 | 12.779
13.5 | 0.791 | 0.0826 | -0.056 | 9.571
14 | 0.707 | 0.09409 | -0.053 | 7.518
14.5 | 0.622 | 0.1061 | -0.05 | 5.866
15 | 0.534 | 0.11639 | -0.047 | 4.586

## 150. Re 20M Mach 0.25 (2)
BIGFOIL.COM POLAR EXPORT
goe474
GOE 474 |  |  |  | Cl Max: | 1.8031 | at alpha= | 15 | deg
XFOIL ncrit=9 |  |  |  | L/D Max: | 156.803 | at alpha= | 7 | deg
Re: | 20000000 |  |  | Cd Min: | 0.16197 | at alpha= | -16 | deg
Mach: | 0.25 |  |  | Cl=0 at alpha= | -2.6765 | deg
|  |  |  | @ Cl=0.1, Cd= | 0.0050636
|  |  |  | @ Cl=0.4, Cd= | 0.0054344
|  |  |  | @ Cl=0.6, Cd= | 0.0058661
alpha (deg) | Cl | Cd | Cm | Cl/Cd
-16 | -0.6778 | 0.16197 | 0.0085 | -4.1847
-15.5 | -0.6742 | 0.15277 | 0.004 | -4.4132
-15 | -0.6588 | 0.14714 | 0.0014 | -4.4774
-14.5 | -0.7199 | 0.12387 | -0.0107 | -5.8117
-14 | -0.8624 | 0.09029 | -0.033 | -9.5514
-13.5 | -0.9041 | 0.07669 | -0.0426 | -11.789
-13 | -1.0968 | 0.03728 | -0.0834 | -29.4206
-12.5 | -1.1145 | 0.01933 | -0.0896 | -57.6565
-12 | -1.0744 | 0.01489 | -0.0878 | -72.1558
-11.5 | -1.0082 | 0.01185 | -0.089 | -85.0802
-11 | -0.951 | 0.01044 | -0.0871 | -91.092
-10.5 | -0.8989 | 0.00952 | -0.084 | -94.4223
-10 | -0.8426 | 0.00881 | -0.0818 | -95.6413
-9.5 | -0.7853 | 0.00819 | -0.0798 | -95.8852
-9 | -0.7275 | 0.00763 | -0.0781 | -95.3473
-8.5 | -0.6695 | 0.00713 | -0.0766 | -93.899
-8 | -0.6112 | 0.0067 | -0.0753 | -91.2239
-7.5 | -0.5533 | 0.00625 | -0.0741 | -88.528
-7 | -0.4951 | 0.00587 | -0.073 | -84.3441
-6 | -0.3794 | 0.00542 | -0.0711 | -70
-5.5 | -0.3222 | 0.0052 | -0.0701 | -61.9615
-5 | -0.2645 | 0.00506 | -0.0694 | -52.2727
-4.5 | -0.2071 | 0.00489 | -0.0687 | -42.3517
-4 | -0.1499 | 0.00477 | -0.068 | -31.4256
-3.5 | -0.0931 | 0.00471 | -0.0673 | -19.7665
-3 | -0.0361 | 0.00468 | -0.0667 | -7.7137
-2.5 | 0.0197 | 0.00477 | -0.0659 | 4.13
-2 | 0.0729 | 0.00503 | -0.0648 | 14.493
-1.5 | 0.1294 | 0.0051 | -0.0643 | 25.3725
-1 | 0.1858 | 0.00514 | -0.0637 | 36.1479
-0.5 | 0.2408 | 0.0051 | -0.063 | 47.2157
0 | 0.2969 | 0.00521 | -0.0624 | 56.9866
0.5 | 0.3532 | 0.00536 | -0.062 | 65.8955
1 | 0.4098 | 0.00545 | -0.0615 | 75.1927
1.5 | 0.4666 | 0.00553 | -0.0611 | 84.3761
2 | 0.5234 | 0.00562 | -0.0607 | 93.1317
2.5 | 0.579 | 0.00581 | -0.0601 | 99.6558
3 | 0.6352 | 0.00596 | -0.0595 | 106.5772
3.5 | 0.6916 | 0.00607 | -0.059 | 113.9374
4.5 | 0.8014 | 0.00627 | -0.0574 | 127.815
5 | 0.8513 | 0.00622 | -0.0556 | 136.865
5.5 | 0.8954 | 0.00597 | -0.0524 | 149.9832
6 | 0.9705 | 0.00632 | -0.056 | 153.5601
6.5 | 1.0413 | 0.00668 | -0.0584 | 155.8832
7 | 1.1086 | 0.00707 | -0.0601 | 156.8034
7.5 | 1.162 | 0.00743 | -0.0585 | 156.393
8 | 1.2117 | 0.00787 | -0.0561 | 153.9644
8.5 | 1.264 | 0.00827 | -0.0541 | 152.8416
9 | 1.3166 | 0.00871 | -0.0522 | 151.1596
9.5 | 1.3686 | 0.00924 | -0.0501 | 148.1169
10 | 1.4194 | 0.0099 | -0.0477 | 143.3737
10.5 | 1.4711 | 0.01049 | -0.0455 | 140.2383
11 | 1.5221 | 0.01113 | -0.043 | 136.7565
11.5 | 1.5722 | 0.01184 | -0.0403 | 132.7872
12 | 1.6208 | 0.01266 | -0.0373 | 128.0253
12.5 | 1.6665 | 0.01369 | -0.0338 | 121.7312
13 | 1.7107 | 0.01479 | -0.03 | 115.666
13.5 | 1.7493 | 0.01623 | -0.0254 | 107.7819
14 | 1.7817 | 0.01776 | -0.0199 | 100.3209
14.5 | 1.801 | 0.01968 | -0.0128 | 91.5142
15 | 1.8031 | 0.02273 | -0.005 | 79.3269
15.5 | 1.7971 | 0.02665 | 0.0017 | 67.4334
16 | 1.78 | 0.03206 | 0.0068 | 55.5209
16.5 | 1.7399 | 0.04058 | 0.009 | 42.8758
17 | 1.7123 | 0.04945 | 0.008 | 34.6269
17.5 | 1.6597 | 0.0631 | 0.0023 | 26.3027
18 | 1.5953 | 0.08132 | -0.0084 | 19.6176
18.5 | 1.5538 | 0.09631 | -0.0162 | 16.1333
19 | 1.4503 | 0.12062 | -0.0291 | 12.0237
19.5 | 1.381 | 0.13879 | -0.0382 | 9.9503
20 | 1.3093 | 0.15674 | -0.0467 | 8.3533

## 151. Re 20M Mach 0.50 (1)
BIGFOIL.COM POLAR EXPORT
goe474
GOE 474 |  |  |  | Cl Max: | 1.243 | at alpha= | 8 | deg
JavaFoil+Calcfoil stall+Eppler ext transition |  |  |  | L/D Max: | 174.775 | at alpha= | 5 | deg
Re: | 20000000 |  |  | Cd Min: | 0.00372 | at alpha= | -4 | deg
Mach: | 0.5 |  |  | Cl=0 at alpha= | -3.0159 | deg
|  |  |  | @ Cl=0.1, Cd= | 0.0042053
|  |  |  | @ Cl=0.4, Cd= | 0.0051669
|  |  |  | @ Cl=0.6, Cd= | 0.0048385
alpha (deg) | Cl | Cd | Cm | Cl/Cd
-20 | -0.828 | 0.16364 | -0.018 | -5.06
-19.5 | -0.805 | 0.15444 | -0.019 | -5.215
-19 | -0.782 | 0.14962 | -0.019 | -5.227
-18.5 | -0.759 | 0.14717 | -0.02 | -5.155
-18 | -0.735 | 0.13959 | -0.02 | -5.265
-17.5 | -0.712 | 0.13732 | -0.021 | -5.184
-17 | -0.69 | 0.12843 | -0.022 | -5.373
-16.5 | -0.668 | 0.11597 | -0.023 | -5.763
-16 | -0.646 | 0.10539 | -0.024 | -6.131
-15.5 | -0.623 | 0.09955 | -0.025 | -6.255
-15 | -0.598 | 0.09936 | -0.025 | -6.014
-14.5 | -0.575 | 0.09076 | -0.026 | -6.33
-14 | -0.55 | 0.08708 | -0.026 | -6.316
-13.5 | -0.525 | 0.08319 | -0.026 | -6.316
-13 | -0.5 | 0.08124 | -0.027 | -6.16
-12.5 | -0.477 | 0.08204 | -0.027 | -5.809
-12 | -0.453 | 0.07411 | -0.029 | -6.117
-11.5 | -0.431 | 0.0662 | -0.03 | -6.503
-11 | -0.406 | 0.06211 | -0.031 | -6.54
-10.5 | -0.383 | 0.05602 | -0.033 | -6.844
-10 | -0.36 | 0.04991 | -0.035 | -7.221
-9.5 | -0.337 | 0.04494 | -0.037 | -7.498
-9 | -0.314 | 0.03938 | -0.039 | -7.971
-8.5 | -0.294 | 0.03093 | -0.043 | -9.511
-8 | -0.252 | 0.05423 | -0.026 | -4.641
-7.5 | -0.295 | 0.04895 | -0.027 | -6.017
-7 | -0.418 | 0.00705 | -0.057 | -59.328
-6.5 | -0.401 | 0.0046 | -0.059 | -87.305
-6 | -0.353 | 0.00436 | -0.06 | -80.813
-5.5 | -0.299 | 0.00407 | -0.061 | -73.431
-5 | -0.242 | 0.00393 | -0.062 | -61.713
-4.5 | -0.183 | 0.0038 | -0.063 | -48.297
-4 | -0.123 | 0.00372 | -0.064 | -33.014
-3.5 | -0.061 | 0.00397 | -0.065 | -15.335
-3 | 0.002 | 0.0039 | -0.066 | 0.49
-2.5 | 0.065 | 0.00391 | -0.067 | 16.713
-2 | 0.129 | 0.00445 | -0.068 | 29.023
-1.5 | 0.193 | 0.00491 | -0.069 | 39.378
-1 | 0.258 | 0.00423 | -0.07 | 60.949
-0.5 | 0.323 | 0.00484 | -0.071 | 66.687
0 | 0.39 | 0.00515 | -0.072 | 75.799
0.5 | 0.455 | 0.00526 | -0.073 | 86.538
1 | 0.52 | 0.00547 | -0.074 | 95.116
1.5 | 0.585 | 0.00458 | -0.075 | 127.797
2 | 0.65 | 0.0057 | -0.076 | 114.049
2.5 | 0.715 | 0.00495 | -0.077 | 144.331
3 | 0.778 | 0.00507 | -0.078 | 153.564
3.5 | 0.841 | 0.00549 | -0.079 | 153.356
4 | 0.903 | 0.00559 | -0.08 | 161.474
4.5 | 0.963 | 0.00565 | -0.081 | 170.287
5 | 1.021 | 0.00584 | -0.082 | 174.775
5.5 | 1.075 | 0.00624 | -0.083 | 172.351
6 | 1.126 | 0.00656 | -0.084 | 171.595
6.5 | 1.171 | 0.00687 | -0.085 | 170.465
7 | 1.209 | 0.00733 | -0.086 | 164.958
7.5 | 1.235 | 0.00792 | -0.086 | 155.976
8 | 1.243 | 0.0086 | -0.087 | 144.52
8.5 | 1.077 | 0.01441 | -0.086 | 74.748
9 | 0.634 | 0.06694 | -0.046 | 9.465
9.5 | 0.794 | 0.01628 | -0.087 | 48.773
10 | 0.749 | 0.03702 | -0.076 | 20.222
10.5 | 0.73 | 0.06281 | -0.061 | 11.62
11 | 0.756 | 0.06862 | -0.061 | 11.019
11.5 | 0.776 | 0.08076 | -0.057 | 9.606
12 | 0.8 | 0.08083 | -0.056 | 9.9
12.5 | 0.831 | 0.08409 | -0.059 | 9.876
13 | 0.86 | 0.08678 | -0.061 | 9.912

## 152. Re 20M Mach 0.50 (2)
BIGFOIL.COM POLAR EXPORT
goe474
GOE 474 |  |  |  | Cl Max: | 1.2087 | at alpha= | 6.5 | deg
XFOIL ncrit=9 |  |  |  | L/D Max: | 159.039 | at alpha= | 6.5 | deg
Re: | 20000000 |  |  | Cd Min: | 0.0076 | at alpha= | 6.5 | deg
Mach: | 0.5 |  |  | Cl=0 at alpha= | -99 | deg
|  |  |  | @ Cl=0.1, Cd= | 0.00529
|  |  |  | @ Cl=0.4, Cd= | 0.0054763
|  |  |  | @ Cl=0.6, Cd= | 0.0058668
alpha (deg) | Cl | Cd | Cm | Cl/Cd
0 | 0.3325 | 0.00529 | -0.0693 | 62.8544
0.5 | 0.3955 | 0.00547 | -0.0684 | 72.3035
1 | 0.4599 | 0.00556 | -0.0676 | 82.7158
1.5 | 0.5244 | 0.00567 | -0.0669 | 92.4868
2 | 0.5883 | 0.00583 | -0.066 | 100.9091
2.5 | 0.6518 | 0.00603 | -0.0648 | 108.0929
3 | 0.7164 | 0.00619 | -0.0637 | 115.7351
4 | 0.8469 | 0.00647 | -0.061 | 130.8964
4.5 | 0.9069 | 0.00671 | -0.0584 | 135.1565
5.5 | 1.0241 | 0.00655 | -0.0516 | 156.3511
6 | 1.1206 | 0.00708 | -0.0549 | 158.2768
6.5 | 1.2087 | 0.0076 | -0.0556 | 159.0395