## index
index | Re | Mach | Datasource
1 | 50000 | 0 | JavaFoil+Calcfoil stall+Eppler ext transition
2 | 50000 | 0 | XFOIL ncrit=9
3 | 50000 | 0.1 | JavaFoil+Calcfoil stall+Eppler ext transition
4 | 50000 | 0.1 | XFOIL ncrit=9
5 | 50000 | 0.25 | JavaFoil+Calcfoil stall+Eppler ext transition
6 | 50000 | 0.25 | XFOIL ncrit=9
7 | 50000 | 0.5 | JavaFoil+Calcfoil stall+Eppler ext transition
8 | 50000 | 0.5 | XFOIL ncrit=9
9 | 100000 | 0 | JavaFoil+Calcfoil stall+Eppler ext transition
10 | 100000 | 0 | XFOIL ncrit=9
11 | 100000 | 0.1 | JavaFoil+Calcfoil stall+Eppler ext transition
12 | 100000 | 0.1 | XFOIL ncrit=9
13 | 100000 | 0.25 | JavaFoil+Calcfoil stall+Eppler ext transition
14 | 100000 | 0.25 | XFOIL ncrit=9
15 | 100000 | 0.5 | JavaFoil+Calcfoil stall+Eppler ext transition
16 | 100000 | 0.5 | XFOIL ncrit=9
17 | 250000 | 0 | JavaFoil+Calcfoil stall+Eppler ext transition
18 | 250000 | 0 | XFOIL ncrit=9
19 | 250000 | 0.1 | JavaFoil+Calcfoil stall+Eppler ext transition
20 | 250000 | 0.1 | XFOIL ncrit=9
21 | 250000 | 0.25 | JavaFoil+Calcfoil stall+Eppler ext transition
22 | 250000 | 0.25 | XFOIL ncrit=9
23 | 250000 | 0.5 | JavaFoil+Calcfoil stall+Eppler ext transition
24 | 250000 | 0.5 | XFOIL ncrit=9
25 | 500000 | 0 | JavaFoil+Calcfoil stall+Eppler ext transition
26 | 500000 | 0 | XFOIL ncrit=9
27 | 500000 | 0.1 | JavaFoil+Calcfoil stall+Eppler ext transition
28 | 500000 | 0.1 | XFOIL ncrit=9
29 | 500000 | 0.25 | JavaFoil+Calcfoil stall+Eppler ext transition
30 | 500000 | 0.25 | XFOIL ncrit=9
31 | 500000 | 0.5 | JavaFoil+Calcfoil stall+Eppler ext transition
32 | 500000 | 0.5 | XFOIL ncrit=9
33 | 750000 | 0 | JavaFoil+Calcfoil stall+Eppler ext transition
34 | 750000 | 0 | XFOIL ncrit=9
35 | 750000 | 0.1 | JavaFoil+Calcfoil stall+Eppler ext transition
36 | 750000 | 0.1 | XFOIL ncrit=9
37 | 750000 | 0.25 | JavaFoil+Calcfoil stall+Eppler ext transition
38 | 750000 | 0.25 | XFOIL ncrit=9
39 | 750000 | 0.5 | JavaFoil+Calcfoil stall+Eppler ext transition
40 | 750000 | 0.5 | XFOIL ncrit=9
41 | 1000000 | 0 | JavaFoil+Calcfoil stall+Eppler ext transition
42 | 1000000 | 0 | XFOIL ncrit=9
43 | 1000000 | 0.1 | JavaFoil+Calcfoil stall+Eppler ext transition
44 | 1000000 | 0.1 | XFOIL ncrit=9
45 | 1000000 | 0.25 | JavaFoil+Calcfoil stall+Eppler ext transition
46 | 1000000 | 0.25 | XFOIL ncrit=9
47 | 1000000 | 0.5 | JavaFoil+Calcfoil stall+Eppler ext transition
48 | 1000000 | 0.5 | XFOIL ncrit=9
49 | 2000000 | 0 | JavaFoil+Calcfoil stall+Eppler ext transition
50 | 2000000 | 0 | XFOIL ncrit=9
51 | 2000000 | 0.1 | JavaFoil+Calcfoil stall+Eppler ext transition
52 | 2000000 | 0.1 | XFOIL ncrit=9
53 | 2000000 | 0.25 | JavaFoil+Calcfoil stall+Eppler ext transition
54 | 2000000 | 0.25 | XFOIL ncrit=9
55 | 2000000 | 0.5 | JavaFoil+Calcfoil stall+Eppler ext transition
56 | 2000000 | 0.5 | XFOIL ncrit=9
57 | 3000000 | 0 | JavaFoil+Calcfoil stall+Eppler ext transition
58 | 3000000 | 0 | XFOIL ncrit=9
59 | 3000000 | 0.1 | JavaFoil+Calcfoil stall+Eppler ext transition
60 | 3000000 | 0.1 | XFOIL ncrit=9
61 | 3000000 | 0.25 | JavaFoil+Calcfoil stall+Eppler ext transition
62 | 3000000 | 0.25 | XFOIL ncrit=9
63 | 3000000 | 0.5 | JavaFoil+Calcfoil stall+Eppler ext transition
64 | 3000000 | 0.5 | XFOIL ncrit=9
65 | 4000000 | 0 | JavaFoil+Calcfoil stall+Eppler ext transition
66 | 4000000 | 0 | XFOIL ncrit=9
67 | 4000000 | 0.1 | JavaFoil+Calcfoil stall+Eppler ext transition
68 | 4000000 | 0.1 | XFOIL ncrit=9
69 | 4000000 | 0.25 | JavaFoil+Calcfoil stall+Eppler ext transition
70 | 4000000 | 0.25 | XFOIL ncrit=9
71 | 4000000 | 0.5 | JavaFoil+Calcfoil stall+Eppler ext transition
72 | 4000000 | 0.5 | XFOIL ncrit=9
73 | 5000000 | 0 | JavaFoil+Calcfoil stall+Eppler ext transition
74 | 5000000 | 0 | XFOIL ncrit=9
75 | 5000000 | 0.1 | JavaFoil+Calcfoil stall+Eppler ext transition
76 | 5000000 | 0.1 | XFOIL ncrit=9
77 | 5000000 | 0.25 | JavaFoil+Calcfoil stall+Eppler ext transition
78 | 5000000 | 0.25 | XFOIL ncrit=9
79 | 5000000 | 0.5 | JavaFoil+Calcfoil stall+Eppler ext transition
80 | 5000000 | 0.5 | XFOIL ncrit=9
81 | 6000000 | 0 | JavaFoil+Calcfoil stall+Eppler ext transition
82 | 6000000 | 0 | XFOIL ncrit=9
83 | 6000000 | 0.1 | JavaFoil+Calcfoil stall+Eppler ext transition
84 | 6000000 | 0.1 | XFOIL ncrit=9
85 | 6000000 | 0.25 | JavaFoil+Calcfoil stall+Eppler ext transition
86 | 6000000 | 0.25 | XFOIL ncrit=9
87 | 6000000 | 0.5 | JavaFoil+Calcfoil stall+Eppler ext transition
88 | 6000000 | 0.5 | XFOIL ncrit=9
89 | 7000000 | 0 | JavaFoil+Calcfoil stall+Eppler ext transition
90 | 7000000 | 0 | XFOIL ncrit=9
91 | 7000000 | 0.1 | JavaFoil+Calcfoil stall+Eppler ext transition
92 | 7000000 | 0.1 | XFOIL ncrit=9
93 | 7000000 | 0.25 | JavaFoil+Calcfoil stall+Eppler ext transition
94 | 7000000 | 0.25 | XFOIL ncrit=9
95 | 7000000 | 0.5 | JavaFoil+Calcfoil stall+Eppler ext transition
96 | 7000000 | 0.5 | XFOIL ncrit=9
97 | 8000000 | 0 | JavaFoil+Calcfoil stall+Eppler ext transition
98 | 8000000 | 0 | XFOIL ncrit=9
99 | 8000000 | 0.1 | JavaFoil+Calcfoil stall+Eppler ext transition
100 | 8000000 | 0.1 | XFOIL ncrit=9
101 | 8000000 | 0.25 | JavaFoil+Calcfoil stall+Eppler ext transition
102 | 8000000 | 0.25 | XFOIL ncrit=9
103 | 8000000 | 0.5 | JavaFoil+Calcfoil stall+Eppler ext transition
104 | 8000000 | 0.5 | XFOIL ncrit=9
105 | 10000000 | 0 | JavaFoil+Calcfoil stall+Eppler ext transition
106 | 10000000 | 0 | XFOIL ncrit=9
107 | 10000000 | 0.1 | JavaFoil+Calcfoil stall+Eppler ext transition
108 | 10000000 | 0.1 | XFOIL ncrit=9
109 | 10000000 | 0.25 | JavaFoil+Calcfoil stall+Eppler ext transition
110 | 10000000 | 0.25 | XFOIL ncrit=9
111 | 10000000 | 0.5 | JavaFoil+Calcfoil stall+Eppler ext transition
112 | 10000000 | 0.5 | XFOIL ncrit=9
113 | 12000000 | 0 | JavaFoil+Calcfoil stall+Eppler ext transition
114 | 12000000 | 0 | XFOIL ncrit=9
115 | 12000000 | 0.1 | JavaFoil+Calcfoil stall+Eppler ext transition
116 | 12000000 | 0.1 | XFOIL ncrit=9
117 | 12000000 | 0.25 | JavaFoil+Calcfoil stall+Eppler ext transition
118 | 12000000 | 0.25 | XFOIL ncrit=9
119 | 12000000 | 0.5 | JavaFoil+Calcfoil stall+Eppler ext transition
120 | 12000000 | 0.5 | XFOIL ncrit=9
121 | 14000000 | 0 | JavaFoil+Calcfoil stall+Eppler ext transition
122 | 14000000 | 0 | XFOIL ncrit=9
123 | 14000000 | 0.1 | JavaFoil+Calcfoil stall+Eppler ext transition
124 | 14000000 | 0.1 | XFOIL ncrit=9
125 | 14000000 | 0.25 | JavaFoil+Calcfoil stall+Eppler ext transition
126 | 14000000 | 0.25 | XFOIL ncrit=9
127 | 14000000 | 0.5 | JavaFoil+Calcfoil stall+Eppler ext transition
128 | 14000000 | 0.5 | XFOIL ncrit=9
129 | 16000000 | 0 | JavaFoil+Calcfoil stall+Eppler ext transition
130 | 16000000 | 0 | XFOIL ncrit=9
131 | 16000000 | 0.1 | JavaFoil+Calcfoil stall+Eppler ext transition
132 | 16000000 | 0.1 | XFOIL ncrit=9
133 | 16000000 | 0.25 | JavaFoil+Calcfoil stall+Eppler ext transition
134 | 16000000 | 0.25 | XFOIL ncrit=9
135 | 16000000 | 0.5 | JavaFoil+Calcfoil stall+Eppler ext transition
136 | 16000000 | 0.5 | XFOIL ncrit=9
137 | 18000000 | 0 | JavaFoil+Calcfoil stall+Eppler ext transition
138 | 18000000 | 0 | XFOIL ncrit=9
139 | 18000000 | 0.1 | JavaFoil+Calcfoil stall+Eppler ext transition
140 | 18000000 | 0.1 | XFOIL ncrit=9
141 | 18000000 | 0.25 | JavaFoil+Calcfoil stall+Eppler ext transition
142 | 18000000 | 0.25 | XFOIL ncrit=9
143 | 18000000 | 0.5 | JavaFoil+Calcfoil stall+Eppler ext transition
144 | 18000000 | 0.5 | XFOIL ncrit=9
145 | 20000000 | 0 | JavaFoil+Calcfoil stall+Eppler ext transition
146 | 20000000 | 0 | XFOIL ncrit=9
147 | 20000000 | 0.1 | JavaFoil+Calcfoil stall+Eppler ext transition
148 | 20000000 | 0.1 | XFOIL ncrit=9
149 | 20000000 | 0.25 | JavaFoil+Calcfoil stall+Eppler ext transition
150 | 20000000 | 0.25 | XFOIL ncrit=9
151 | 20000000 | 0.5 | JavaFoil+Calcfoil stall+Eppler ext transition
152 | 20000000 | 0.5 | XFOIL ncrit=9

## 1. Re 50k Mach 0.00 (1)
BIGFOIL.COM POLAR EXPORT
NACA66-312 a=0.5
NACA66-312 a=0.5 |  |  |  | Cl Max: | 0.944 | at alpha= | 11 | deg
JavaFoil+Calcfoil stall+Eppler ext transition |  |  |  | L/D Max: | 31.878 | at alpha= | 4 | deg
Re: | 50000 |  |  | Cd Min: | 0.01667 | at alpha= | -1 | deg
Mach: | 0 |  |  | Cl=0 at alpha= | -1.9583 | deg
|  |  |  | @ Cl=0.1, Cd= | 0.020466
|  |  |  | @ Cl=0.4, Cd= | 0.019288
|  |  |  | @ Cl=0.6, Cd= | 0.020657
alpha (deg) | Cl | Cd | Cm | Cl/Cd
-17 | -0.467 | 0.35484 | -0.005 | -1.317
-16.5 | -0.488 | 0.32572 | -0.005 | -1.499
-16 | -0.51 | 0.29589 | -0.005 | -1.722
-15.5 | -0.53 | 0.26401 | -0.006 | -2.009
-15 | -0.551 | 0.25226 | -0.006 | -2.183
-14.5 | -0.57 | 0.23728 | -0.006 | -2.401
-14 | -0.587 | 0.20955 | -0.006 | -2.803
-13.5 | -0.603 | 0.18933 | -0.007 | -3.186
-13 | -0.616 | 0.17775 | -0.007 | -3.463
-12.5 | -0.621 | 0.16095 | -0.007 | -3.86
-12 | -0.624 | 0.14561 | -0.008 | -4.285
-11.5 | -0.623 | 0.13443 | -0.008 | -4.636
-11 | -0.619 | 0.12583 | -0.008 | -4.921
-10.5 | -0.611 | 0.11205 | -0.009 | -5.454
-10 | -0.599 | 0.10272 | -0.009 | -5.834
-9.5 | -0.583 | 0.09574 | -0.009 | -6.093
-9 | -0.563 | 0.08819 | -0.01 | -6.389
-8.5 | -0.54 | 0.07973 | -0.01 | -6.768
-8 | -0.51 | 0.07317 | -0.01 | -6.969
-7.5 | -0.477 | 0.06921 | -0.011 | -6.896
-7 | -0.442 | 0.06326 | -0.011 | -6.991
-6.5 | -0.405 | 0.05772 | -0.011 | -7.015
-6 | -0.365 | 0.05423 | -0.012 | -6.74
-5.5 | -0.324 | 0.05077 | -0.012 | -6.388
-5 | -0.282 | 0.04758 | -0.013 | -5.917
-4.5 | -0.237 | 0.04518 | -0.014 | -5.256
-4 | -0.192 | 0.04272 | -0.014 | -4.5
-3.5 | -0.146 | 0.04085 | -0.015 | -3.578
-3 | -0.099 | 0.03904 | -0.015 | -2.546
-2.5 | -0.052 | 0.03766 | -0.016 | -1.382
-2 | -0.004 | 0.03663 | -0.017 | -0.118
-1.5 | 0.044 | 0.03565 | -0.018 | 1.227
-1 | 0.114 | 0.01667 | -0.038 | 6.833
-0.5 | 0.169 | 0.01722 | -0.037 | 9.831
0 | 0.222 | 0.01852 | -0.038 | 11.979
0.5 | 0.278 | 0.01871 | -0.039 | 14.865
1 | 0.334 | 0.01895 | -0.04 | 17.646
1.5 | 0.39 | 0.01923 | -0.041 | 20.304
2 | 0.445 | 0.01955 | -0.042 | 22.77
2.5 | 0.5 | 0.0199 | -0.042 | 25.139
3 | 0.555 | 0.0203 | -0.043 | 27.357
3.5 | 0.632 | 0.02091 | -0.046 | 30.225
4 | 0.686 | 0.02153 | -0.047 | 31.878
4.5 | 0.611 | 0.04025 | -0.022 | 15.176
5 | 0.654 | 0.04273 | -0.022 | 15.311
5.5 | 0.696 | 0.04538 | -0.022 | 15.342
6 | 0.737 | 0.04841 | -0.021 | 15.219
6.5 | 0.775 | 0.05205 | -0.021 | 14.886
7 | 0.809 | 0.05612 | -0.021 | 14.418
7.5 | 0.84 | 0.06034 | -0.021 | 13.927
8 | 0.868 | 0.06557 | -0.021 | 13.237
8.5 | 0.892 | 0.07106 | -0.021 | 12.549
9 | 0.911 | 0.07753 | -0.021 | 11.75
9.5 | 0.926 | 0.0825 | -0.021 | 11.225
10 | 0.937 | 0.09101 | -0.021 | 10.29
10.5 | 0.942 | 0.09913 | -0.02 | 9.505
11 | 0.944 | 0.10867 | -0.02 | 8.684
11.5 | 0.936 | 0.11773 | -0.02 | 7.951
12 | 0.921 | 0.12875 | -0.02 | 7.156
12.5 | 0.902 | 0.14023 | -0.02 | 6.432
13 | 0.879 | 0.15907 | -0.02 | 5.525
13.5 | 0.852 | 0.16793 | -0.02 | 5.076
14 | 0.823 | 0.18753 | -0.02 | 4.39
14.5 | 0.792 | 0.2006 | -0.02 | 3.949
15 | 0.76 | 0.21921 | -0.02 | 3.466
15.5 | 0.727 | 0.24415 | -0.02 | 2.976
16 | 0.693 | 0.26863 | -0.019 | 2.581

## 2. Re 50k Mach 0.00 (2)
BIGFOIL.COM POLAR EXPORT
NACA66-312 a=0.5
NACA66-312 a=0.5 |  |  |  | Cl Max: | 1.0423 | at alpha= | 9.5 | deg
XFOIL ncrit=9 |  |  |  | L/D Max: | 23.3039 | at alpha= | 8 | deg
Re: | 50000 |  |  | Cd Min: | 0.24389 | at alpha= | -20 | deg
Mach: | 0 |  |  | Cl=0 at alpha= | 2.3687 | deg
|  |  |  | @ Cl=0.1, Cd= | 0.03586
|  |  |  | @ Cl=0.4, Cd= | 0.052138
|  |  |  | @ Cl=0.6, Cd= | 0.047436
alpha (deg) | Cl | Cd | Cm | Cl/Cd
-20 | -0.6304 | 0.24389 | 0.0114 | -2.5848
-19.5 | -0.6017 | 0.22879 | 0.0097 | -2.6299
-19 | -0.5832 | 0.22204 | 0.0063 | -2.6266
-18.5 | -0.5728 | 0.21902 | 0.0011 | -2.6153
-18 | -0.5619 | 0.21398 | -0.0034 | -2.6259
-17.5 | -0.5355 | 0.20357 | -0.0052 | -2.6305
-17 | -0.5348 | 0.20304 | -0.0109 | -2.634
-16.5 | -0.5058 | 0.19103 | -0.0123 | -2.6478
-16 | -0.5007 | 0.1878 | -0.0168 | -2.6661
-15.5 | -0.479 | 0.17847 | -0.019 | -2.6839
-15 | -0.476 | 0.17491 | -0.0231 | -2.7214
-14.5 | -0.4524 | 0.16563 | -0.0248 | -2.7314
-14 | -0.4455 | 0.15978 | -0.0279 | -2.7882
-13.5 | -0.451 | 0.15668 | -0.0318 | -2.8785
-13 | -0.4296 | 0.14794 | -0.0329 | -2.9039
-12.5 | -0.4158 | 0.14064 | -0.0345 | -2.9565
-12 | -0.4074 | 0.13417 | -0.0361 | -3.0364
-11.5 | -0.4079 | 0.12886 | -0.0378 | -3.1655
-11 | -0.3901 | 0.12142 | -0.0374 | -3.2128
-10.5 | -0.399 | 0.11719 | -0.0375 | -3.4047
-10 | -0.3861 | 0.11076 | -0.035 | -3.4859
-9.5 | -0.4244 | 0.10931 | -0.0305 | -3.8825
-9 | -0.4275 | 0.10494 | -0.0243 | -4.0738
-8.5 | -0.4455 | 0.1018 | -0.0175 | -4.3762
-8 | -0.4355 | 0.09688 | -0.0111 | -4.4953
-7 | -0.4165 | 0.08861 | 0.0034 | -4.7004
-5 | -0.6285 | 0.05352 | -0.0101 | -11.7433
-4.5 | -0.5877 | 0.0462 | -0.0088 | -12.7208
-4 | -0.5448 | 0.04087 | -0.0067 | -13.3301
-3.5 | -0.498 | 0.03718 | -0.0042 | -13.3943
-3 | -0.4527 | 0.03388 | -0.0025 | -13.3619
-2.5 | -0.404 | 0.03172 | -0.0006 | -12.7364
-2 | -0.1792 | 0.02948 | -0.0208 | -6.0787
-1.5 | -0.1644 | 0.0293 | -0.0155 | -5.6109
-1 | -0.1506 | 0.02914 | -0.0103 | -5.1682
-0.5 | -0.1366 | 0.02902 | -0.0052 | -4.7071
0 | -0.1213 | 0.02897 | -0.0003 | -4.1871
0.5 | -0.1032 | 0.02907 | 0.004 | -3.5501
1 | -0.0809 | 0.02938 | 0.0075 | -2.7536
1.5 | -0.0538 | 0.02997 | 0.0101 | -1.7951
2 | -0.0236 | 0.03081 | 0.0119 | -0.76599
2.5 | 0.0084 | 0.03186 | 0.0132 | 0.26365
3 | 0.0414 | 0.03311 | 0.0142 | 1.2504
3.5 | 0.0744 | 0.03456 | 0.0149 | 2.1528
4 | 0.1071 | 0.03622 | 0.0153 | 2.9569
4.5 | 0.1392 | 0.03811 | 0.0155 | 3.6526
5 | 0.1702 | 0.04024 | 0.0155 | 4.2296
5.5 | 0.2002 | 0.04267 | 0.0152 | 4.6918
6 | 0.2284 | 0.0454 | 0.0146 | 5.0308
6.5 | 0.4413 | 0.05376 | -0.0132 | 8.2087
7 | 0.5341 | 0.05537 | -0.0179 | 9.646
7.5 | 0.7224 | 0.0327 | 0.0032 | 22.0917
8 | 0.8704 | 0.03735 | -0.0054 | 23.3039
8.5 | 0.974 | 0.04439 | -0.0113 | 21.9419
9 | 1.0139 | 0.05069 | -0.0085 | 20.002
9.5 | 1.0423 | 0.05853 | -0.0052 | 17.808
10 | 1.0237 | 0.06398 | 0.0033 | 16.0003
10.5 | 0.9904 | 0.07129 | 0.0105 | 13.8926
11 | 0.9813 | 0.08033 | 0.014 | 12.2159
11.5 | 0.8732 | 0.08959 | 0.0169 | 9.7466
12 | 0.8186 | 0.10593 | 0.0103 | 7.7277
12.5 | 0.674 | 0.14373 | -0.0252 | 4.6893
13 | 0.6805 | 0.15125 | -0.0268 | 4.4992
13.5 | 0.69 | 0.15888 | -0.0286 | 4.3429
14 | 0.707 | 0.16693 | -0.03 | 4.2353
14.5 | 0.7233 | 0.17519 | -0.0316 | 4.1287

## 3. Re 50k Mach 0.10 (1)
BIGFOIL.COM POLAR EXPORT
NACA66-312 a=0.5
NACA66-312 a=0.5 |  |  |  | Cl Max: | 0.936 | at alpha= | 10.5 | deg
JavaFoil+Calcfoil stall+Eppler ext transition |  |  |  | L/D Max: | 31.891 | at alpha= | 4 | deg
Re: | 50000 |  |  | Cd Min: | 0.01672 | at alpha= | -1 | deg
Mach: | 0.1 |  |  | Cl=0 at alpha= | -1.9583 | deg
|  |  |  | @ Cl=0.1, Cd= | 0.020514
|  |  |  | @ Cl=0.4, Cd= | 0.019328
|  |  |  | @ Cl=0.6, Cd= | 0.020708
alpha (deg) | Cl | Cd | Cm | Cl/Cd
-16.5 | -0.443 | 0.35515 | -0.005 | -1.248
-16 | -0.467 | 0.31723 | -0.005 | -1.473
-15.5 | -0.491 | 0.28807 | -0.005 | -1.705
-15 | -0.515 | 0.28706 | -0.006 | -1.793
-14.5 | -0.537 | 0.24206 | -0.006 | -2.219
-14 | -0.558 | 0.21642 | -0.006 | -2.58
-13.5 | -0.578 | 0.20686 | -0.007 | -2.793
-13 | -0.594 | 0.18432 | -0.007 | -3.222
-12.5 | -0.603 | 0.16703 | -0.007 | -3.608
-12 | -0.608 | 0.15626 | -0.007 | -3.894
-11.5 | -0.611 | 0.14127 | -0.008 | -4.323
-11 | -0.609 | 0.12794 | -0.008 | -4.762
-10.5 | -0.604 | 0.11596 | -0.009 | -5.206
-10 | -0.594 | 0.10591 | -0.009 | -5.607
-9.5 | -0.58 | 0.09656 | -0.009 | -6.004
-9 | -0.561 | 0.08707 | -0.01 | -6.446
-8.5 | -0.539 | 0.08159 | -0.01 | -6.601
-8 | -0.51 | 0.07453 | -0.01 | -6.839
-7.5 | -0.478 | 0.0679 | -0.011 | -7.035
-7 | -0.443 | 0.06284 | -0.011 | -7.05
-6.5 | -0.406 | 0.05832 | -0.011 | -6.96
-6 | -0.367 | 0.05476 | -0.012 | -6.695
-5.5 | -0.325 | 0.05114 | -0.012 | -6.364
-5 | -0.283 | 0.04803 | -0.013 | -5.885
-4.5 | -0.238 | 0.0451 | -0.014 | -5.288
-4 | -0.193 | 0.04277 | -0.014 | -4.516
-3.5 | -0.147 | 0.04076 | -0.015 | -3.602
-3 | -0.1 | 0.03912 | -0.015 | -2.553
-2.5 | -0.052 | 0.03771 | -0.016 | -1.387
-2 | -0.004 | 0.03666 | -0.017 | -0.118
-1.5 | 0.044 | 0.03569 | -0.018 | 1.231
-1 | 0.114 | 0.01672 | -0.038 | 6.846
-0.5 | 0.17 | 0.01726 | -0.038 | 9.853
0 | 0.223 | 0.01857 | -0.038 | 12
0.5 | 0.279 | 0.01877 | -0.039 | 14.89
1 | 0.336 | 0.01901 | -0.04 | 17.673
1.5 | 0.392 | 0.01928 | -0.041 | 20.335
2 | 0.447 | 0.01961 | -0.042 | 22.803
2.5 | 0.503 | 0.01995 | -0.043 | 25.2
3 | 0.558 | 0.02037 | -0.044 | 27.383
3.5 | 0.635 | 0.02099 | -0.046 | 30.247
4 | 0.69 | 0.02162 | -0.047 | 31.891
4.5 | 0.614 | 0.04034 | -0.022 | 15.214
5 | 0.657 | 0.04267 | -0.022 | 15.404
5.5 | 0.699 | 0.04547 | -0.022 | 15.38
6 | 0.74 | 0.04878 | -0.022 | 15.17
6.5 | 0.778 | 0.05181 | -0.021 | 15.011
7 | 0.812 | 0.05667 | -0.021 | 14.325
7.5 | 0.843 | 0.06104 | -0.021 | 13.804
8 | 0.869 | 0.06568 | -0.021 | 13.237
8.5 | 0.892 | 0.07102 | -0.021 | 12.561
9 | 0.91 | 0.07756 | -0.021 | 11.736
9.5 | 0.924 | 0.08371 | -0.021 | 11.035
10 | 0.932 | 0.09154 | -0.02 | 10.182
10.5 | 0.936 | 0.10087 | -0.02 | 9.275
11 | 0.934 | 0.11059 | -0.02 | 8.448
11.5 | 0.923 | 0.11987 | -0.02 | 7.702
12 | 0.905 | 0.1325 | -0.02 | 6.827
12.5 | 0.881 | 0.14366 | -0.02 | 6.133
13 | 0.853 | 0.15688 | -0.019 | 5.44
13.5 | 0.822 | 0.17388 | -0.02 | 4.73
14 | 0.789 | 0.1906 | -0.019 | 4.139
14.5 | 0.753 | 0.21162 | -0.02 | 3.56
15 | 0.717 | 0.23887 | -0.019 | 3
15.5 | 0.679 | 0.25946 | -0.019 | 2.619

## 4. Re 50k Mach 0.10 (2)
BIGFOIL.COM POLAR EXPORT
NACA66-312 a=0.5
NACA66-312 a=0.5 |  |  |  | Cl Max: | 1.0416 | at alpha= | 9.5 | deg
XFOIL ncrit=9 |  |  |  | L/D Max: | 23.2055 | at alpha= | 8 | deg
Re: | 50000 |  |  | Cd Min: | 0.24575 | at alpha= | -20 | deg
Mach: | 0.1 |  |  | Cl=0 at alpha= | 2.3781 | deg
|  |  |  | @ Cl=0.1, Cd= | 0.036013
|  |  |  | @ Cl=0.4, Cd= | 0.052044
|  |  |  | @ Cl=0.6, Cd= | 0.15713
alpha (deg) | Cl | Cd | Cm | Cl/Cd
-20 | -0.6335 | 0.24575 | 0.0113 | -2.5778
-19.5 | -0.6023 | 0.22914 | 0.0099 | -2.6285
-19 | -0.5842 | 0.22266 | 0.0063 | -2.6237
-18.5 | -0.5751 | 0.22036 | 0.0009 | -2.6098
-18 | -0.5582 | 0.21249 | -0.0028 | -2.6269
-17.5 | -0.536 | 0.20411 | -0.0052 | -2.626
-17 | -0.5373 | 0.20445 | -0.0112 | -2.628
-16.5 | -0.5056 | 0.19143 | -0.0123 | -2.6412
-16 | -0.503 | 0.18903 | -0.0172 | -2.661
-15.5 | -0.4779 | 0.17875 | -0.0191 | -2.6736
-15 | -0.4784 | 0.17609 | -0.0236 | -2.7168
-14.5 | -0.4518 | 0.16609 | -0.025 | -2.7202
-14 | -0.442 | 0.15976 | -0.0278 | -2.7666
-13.5 | -0.4535 | 0.15776 | -0.0324 | -2.8746
-13 | -0.432 | 0.14894 | -0.0335 | -2.9005
-12.5 | -0.4174 | 0.14147 | -0.035 | -2.9504
-12 | -0.4092 | 0.13498 | -0.0366 | -3.0316
-11.5 | -0.4106 | 0.12977 | -0.0384 | -3.1641
-11 | -0.3874 | 0.12179 | -0.0375 | -3.1809
-10.5 | -0.4021 | 0.11809 | -0.0379 | -3.405
-10 | -0.3861 | 0.11137 | -0.035 | -3.4668
-9.5 | -0.4023 | 0.10779 | -0.0306 | -3.7323
-9 | -0.4307 | 0.10581 | -0.0241 | -4.0705
-8.5 | -0.4487 | 0.10263 | -0.0173 | -4.372
-8 | -0.4379 | 0.09762 | -0.0109 | -4.4858
-7.5 | -0.4276 | 0.09326 | -0.0038 | -4.585
-7 | -0.4139 | 0.0889 | 0.0031 | -4.6558
-5 | -0.6309 | 0.05411 | -0.0102 | -11.6596
-4.5 | -0.591 | 0.04673 | -0.0089 | -12.6471
-4 | -0.5486 | 0.04131 | -0.0068 | -13.2801
-3.5 | -0.5018 | 0.03754 | -0.0043 | -13.3671
-3 | -0.4563 | 0.03415 | -0.0026 | -13.3616
-2.5 | -0.4075 | 0.03192 | -0.0007 | -12.7663
-2 | -0.1905 | 0.02945 | -0.0193 | -6.4686
-1.5 | -0.1458 | 0.02008 | -0.0164 | -7.261
-1 | -0.1346 | 0.01931 | -0.0119 | -6.9705
-0.5 | -0.1234 | 0.01846 | -0.0073 | -6.6847
0 | -0.1215 | 0.02911 | -0.0004 | -4.1738
0.5 | -0.1034 | 0.0292 | 0.0039 | -3.5411
1 | -0.0813 | 0.0295 | 0.0075 | -2.7559
1.5 | -0.0544 | 0.03009 | 0.0101 | -1.8079
2 | -0.0242 | 0.03092 | 0.012 | -0.78266
2.5 | 0.0078 | 0.03197 | 0.0134 | 0.24398
3 | 0.0408 | 0.03322 | 0.0143 | 1.2282
3.5 | 0.0739 | 0.03468 | 0.015 | 2.1309
4 | 0.1066 | 0.03635 | 0.0154 | 2.9326
4.5 | 0.1388 | 0.03825 | 0.0156 | 3.6288
5 | 0.1699 | 0.0404 | 0.0156 | 4.2054
5.5 | 0.2 | 0.04284 | 0.0153 | 4.6685
6 | 0.2285 | 0.0456 | 0.0147 | 5.011
6.5 | 0.4579 | 0.05422 | -0.0149 | 8.4452
7 | 0.5296 | 0.0555 | -0.017 | 9.5423
7.5 | 0.7221 | 0.03304 | 0.0039 | 21.8553
8 | 0.8774 | 0.03781 | -0.0053 | 23.2055
8.5 | 0.9766 | 0.04492 | -0.0105 | 21.7409
9 | 1.0144 | 0.05132 | -0.0075 | 19.7662
9.5 | 1.0416 | 0.05928 | -0.0041 | 17.5709
10 | 1.0159 | 0.06455 | 0.0049 | 15.7382
10.5 | 0.9809 | 0.07168 | 0.0121 | 13.6844
11 | 0.9564 | 0.08005 | 0.0162 | 11.9475
11.5 | 0.8609 | 0.09073 | 0.0168 | 9.4886
12 | 0.7976 | 0.10832 | 0.008 | 7.3634
12.5 | 0.5344 | 0.13568 | -0.0136 | 3.9387
13 | 0.5273 | 0.14112 | -0.0153 | 3.7365
13.5 | 0.528 | 0.1461 | -0.0166 | 3.614
14 | 0.5359 | 0.15159 | -0.0179 | 3.5352
14.5 | 0.5417 | 0.15713 | -0.0197 | 3.4475

## 5. Re 50k Mach 0.25 (1)
BIGFOIL.COM POLAR EXPORT
NACA66-312 a=0.5
NACA66-312 a=0.5 |  |  |  | Cl Max: | 0.898 | at alpha= | 9.5 | deg
JavaFoil+Calcfoil stall+Eppler ext transition |  |  |  | L/D Max: | 31.922 | at alpha= | 4 | deg
Re: | 50000 |  |  | Cd Min: | 0.01681 | at alpha= | -1 | deg
Mach: | 0.25 |  |  | Cl=0 at alpha= | -1.9592 | deg
|  |  |  | @ Cl=0.1, Cd= | 0.021515
|  |  |  | @ Cl=0.4, Cd= | 0.38113
|  |  |  | @ Cl=0.6, Cd= | 0.38113
alpha (deg) | Cl | Cd | Cm | Cl/Cd
-15 | -0.107 | 0.93588 | -0.005 | -0.114
-14.5 | -0.218 | 0.54193 | -0.006 | -0.401
-14 | -0.286 | 0.44051 | -0.006 | -0.648
-13.5 | -0.345 | 0.34191 | -0.006 | -1.009
-13 | -0.397 | 0.28423 | -0.007 | -1.397
-12.5 | -0.437 | 0.22938 | -0.007 | -1.906
-12 | -0.472 | 0.20771 | -0.008 | -2.271
-11.5 | -0.5 | 0.18488 | -0.008 | -2.706
-11 | -0.522 | 0.1576 | -0.008 | -3.314
-10.5 | -0.537 | 0.14192 | -0.008 | -3.787
-10 | -0.546 | 0.12203 | -0.009 | -4.471
-9.5 | -0.546 | 0.10975 | -0.009 | -4.977
-9 | -0.54 | 0.09956 | -0.01 | -5.423
-8.5 | -0.527 | 0.08761 | -0.01 | -6.012
-8 | -0.504 | 0.07979 | -0.01 | -6.316
-7.5 | -0.477 | 0.07249 | -0.011 | -6.573
-7 | -0.445 | 0.06704 | -0.011 | -6.64
-6.5 | -0.41 | 0.06054 | -0.012 | -6.774
-6 | -0.372 | 0.05616 | -0.012 | -6.625
-5.5 | -0.331 | 0.05211 | -0.013 | -6.36
-5 | -0.289 | 0.04915 | -0.013 | -5.872
-4.5 | -0.244 | 0.04585 | -0.014 | -5.321
-4 | -0.198 | 0.04337 | -0.014 | -4.562
-3.5 | -0.151 | 0.04129 | -0.015 | -3.648
-3 | -0.102 | 0.03938 | -0.016 | -2.602
-2.5 | -0.054 | 0.03802 | -0.016 | -1.412
-2 | -0.004 | 0.03688 | -0.017 | -0.121
-1.5 | 0.045 | 0.03589 | -0.018 | 1.258
-1 | 0.118 | 0.01681 | -0.039 | 6.993
-0.5 | 0.175 | 0.0175 | -0.038 | 9.975
0 | 0.229 | 0.01884 | -0.039 | 12.139
0.5 | 0.287 | 0.01905 | -0.04 | 15.059
1 | 0.345 | 0.01929 | -0.041 | 17.868
1.5 | 0.403 | 0.01959 | -0.042 | 20.548
2 | 0.459 | 0.0199 | -0.043 | 23.069
2.5 | 0.516 | 0.02029 | -0.044 | 25.434
3 | 0.573 | 0.02071 | -0.045 | 27.651
3.5 | 0.651 | 0.02144 | -0.048 | 30.365
4 | 0.707 | 0.02214 | -0.048 | 31.922
4.5 | 0.63 | 0.04062 | -0.023 | 15.497
5 | 0.674 | 0.04319 | -0.022 | 15.596
5.5 | 0.716 | 0.046 | -0.022 | 15.566
6 | 0.756 | 0.04946 | -0.022 | 15.293
6.5 | 0.793 | 0.05307 | -0.022 | 14.945
7 | 0.825 | 0.05762 | -0.022 | 14.321
7.5 | 0.852 | 0.06321 | -0.021 | 13.479
8 | 0.874 | 0.06878 | -0.021 | 12.7
8.5 | 0.889 | 0.07563 | -0.021 | 11.75
9 | 0.897 | 0.08551 | -0.021 | 10.49
9.5 | 0.898 | 0.09165 | -0.021 | 9.795
10 | 0.89 | 0.10423 | -0.02 | 8.541
10.5 | 0.875 | 0.11317 | -0.02 | 7.728
11 | 0.85 | 0.1313 | -0.019 | 6.477
11.5 | 0.811 | 0.15056 | -0.019 | 5.383
12 | 0.758 | 0.17241 | -0.019 | 4.395
12.5 | 0.696 | 0.18945 | -0.019 | 3.676
13 | 0.628 | 0.23425 | -0.02 | 2.68
13.5 | 0.553 | 0.27944 | -0.019 | 1.979
14 | 0.473 | 0.31406 | -0.019 | 1.505
14.5 | 0.387 | 0.38113 | -0.019 | 1.016

## 6. Re 50k Mach 0.25 (2)
BIGFOIL.COM POLAR EXPORT
NACA66-312 a=0.5
NACA66-312 a=0.5 |  |  |  | Cl Max: | 1.0116 | at alpha= | 9 | deg
XFOIL ncrit=9 |  |  |  | L/D Max: | 22.4988 | at alpha= | 8 | deg
Re: | 50000 |  |  | Cd Min: | 0.16963 | at alpha= | 14 | deg
Mach: | 0.25 |  |  | Cl=0 at alpha= | 2.4344 | deg
|  |  |  | @ Cl=0.1, Cd= | 0.036858
|  |  |  | @ Cl=0.4, Cd= | 0.052973
|  |  |  | @ Cl=0.6, Cd= | 0.05005
alpha (deg) | Cl | Cd | Cm | Cl/Cd
-5 | -0.6403 | 0.05762 | -0.01 | -11.1125
-4.5 | -0.6074 | 0.04961 | -0.0095 | -12.2435
-4 | -0.568 | 0.04376 | -0.0074 | -12.9799
-3.5 | -0.5222 | 0.03948 | -0.0049 | -13.227
-3 | -0.4759 | 0.03565 | -0.003 | -13.3492
-2.5 | -0.4269 | 0.03308 | -0.001 | -12.9051
-1.5 | -0.1685 | 0.03017 | -0.0169 | -5.585
-1 | -0.1532 | 0.03002 | -0.0116 | -5.1033
-0.5 | -0.1382 | 0.02991 | -0.0063 | -4.6205
0 | -0.1225 | 0.02986 | -0.0012 | -4.1025
0.5 | -0.1047 | 0.02993 | 0.0034 | -3.4982
1 | -0.0835 | 0.03019 | 0.0073 | -2.7658
1.5 | -0.0575 | 0.03073 | 0.0103 | -1.8711
2 | -0.0278 | 0.03153 | 0.0124 | -0.8817
2.5 | 0.0042 | 0.03258 | 0.0139 | 0.12891
3 | 0.0375 | 0.03386 | 0.015 | 1.1075
3.5 | 0.0709 | 0.03535 | 0.0158 | 2.0057
4 | 0.1041 | 0.03707 | 0.0162 | 2.8082
4.5 | 0.1367 | 0.03903 | 0.0164 | 3.5024
5 | 0.1683 | 0.04126 | 0.0164 | 4.079
5.5 | 0.1988 | 0.04379 | 0.016 | 4.5398
6 | 0.2605 | 0.04881 | 0.0088 | 5.337
6.5 | 0.4656 | 0.05493 | -0.0139 | 8.4762
7 | 0.5538 | 0.05582 | -0.0166 | 9.9212
7.5 | 0.7221 | 0.0348 | 0.0075 | 20.75
8 | 0.9076 | 0.04034 | -0.0037 | 22.4988
8.5 | 0.9861 | 0.0477 | -0.006 | 20.673
9 | 1.0116 | 0.05443 | -0.0018 | 18.5853
9.5 | 1.009 | 0.06073 | 0.0049 | 16.6145
10 | 0.9717 | 0.06691 | 0.0132 | 14.5225
10.5 | 0.9298 | 0.07422 | 0.0187 | 12.5276
11 | 0.8978 | 0.0834 | 0.0203 | 10.765
11.5 | 0.8068 | 0.09718 | 0.0146 | 8.3021
12 | 0.7504 | 0.11713 | 0.0014 | 6.4066
12.5 | 0.6698 | 0.14646 | -0.0254 | 4.5733
13 | 0.6788 | 0.15427 | -0.0273 | 4.4001
13.5 | 0.689 | 0.16202 | -0.0295 | 4.2526
14 | 0.7013 | 0.16963 | -0.0316 | 4.1343

## 7. Re 50k Mach 0.50 (1)
BIGFOIL.COM POLAR EXPORT
NACA66-312 a=0.5
NACA66-312 a=0.5 |  |  |  | Cl Max: | 1.171 | at alpha= | 20 | deg
JavaFoil+Calcfoil stall+Eppler ext transition |  |  |  | L/D Max: | 30.575 | at alpha= | 3.5 | deg
Re: | 50000 |  |  | Cd Min: | 0.01853 | at alpha= | -0.5 | deg
Mach: | 0.5 |  |  | Cl=0 at alpha= | -1.9546 | deg
|  |  |  | @ Cl=0.1, Cd= | 0.036066
|  |  |  | @ Cl=0.4, Cd= | 0.020589
|  |  |  | @ Cl=0.6, Cd= | 0.022012
alpha (deg) | Cl | Cd | Cm | Cl/Cd
-20 | -0.976 | 0.43255 | -0.006 | -2.256
-19.5 | -0.948 | 0.40511 | -0.007 | -2.341
-19 | -0.922 | 0.39318 | -0.007 | -2.346
-18.5 | -0.896 | 0.37876 | -0.007 | -2.366
-18 | -0.87 | 0.37702 | -0.008 | -2.307
-17.5 | -0.843 | 0.40628 | -0.008 | -2.076
-17 | -0.815 | 0.34533 | -0.008 | -2.36
-16.5 | -0.788 | 0.36185 | -0.008 | -2.178
-16 | -0.762 | 0.36051 | -0.009 | -2.113
-15.5 | -0.735 | 0.35415 | -0.009 | -2.076
-15 | -0.709 | 0.32438 | -0.01 | -2.185
-14.5 | -0.682 | 0.32847 | -0.01 | -2.076
-14 | -0.654 | 0.29614 | -0.01 | -2.207
-13.5 | -0.627 | 0.29128 | -0.01 | -2.152
-13 | -0.6 | 0.28766 | -0.01 | -2.086
-12.5 | -0.573 | 0.28705 | -0.011 | -1.997
-12 | -0.546 | 0.28075 | -0.011 | -1.946
-11.5 | -0.519 | 0.27753 | -0.012 | -1.871
-11 | -0.492 | 0.26524 | -0.012 | -1.857
-10.5 | -0.464 | 0.23358 | -0.011 | -1.988
-10 | -0.437 | 0.23446 | -0.011 | -1.866
-9.5 | -0.41 | 0.22828 | -0.012 | -1.798
-9 | -0.383 | 0.22956 | -0.012 | -1.67
-8.5 | -0.356 | 0.22306 | -0.013 | -1.597
-8 | -0.329 | 0.19746 | -0.013 | -1.667
-7.5 | -0.302 | 0.19928 | -0.012 | -1.513
-7 | -0.274 | 0.18026 | -0.012 | -1.522
-6.5 | -0.247 | 0.13971 | -0.013 | -1.77
-6 | -0.334 | 0.08397 | -0.013 | -3.978
-5.5 | -0.333 | 0.06495 | -0.013 | -5.127
-5 | -0.304 | 0.05624 | -0.014 | -5.399
-4.5 | -0.263 | 0.04993 | -0.015 | -5.27
-4 | -0.217 | 0.04641 | -0.016 | -4.666
-3.5 | -0.166 | 0.04341 | -0.016 | -3.829
-3 | -0.114 | 0.04099 | -0.017 | -2.774
-2.5 | -0.06 | 0.03923 | -0.018 | -1.523
-2 | -0.005 | 0.03791 | -0.018 | -0.131
-1.5 | 0.05 | 0.03687 | -0.019 | 1.365
-1 | 0.106 | 0.03597 | -0.021 | 2.949
-0.5 | 0.2 | 0.01853 | -0.044 | 10.807
0 | 0.255 | 0.01997 | -0.043 | 12.749
0.5 | 0.319 | 0.02021 | -0.044 | 15.803
1 | 0.384 | 0.0205 | -0.045 | 18.732
1.5 | 0.449 | 0.02086 | -0.046 | 21.506
2 | 0.512 | 0.02128 | -0.047 | 24.037
2.5 | 0.575 | 0.02179 | -0.048 | 26.383
3 | 0.637 | 0.02234 | -0.049 | 28.511
3.5 | 0.721 | 0.02357 | -0.053 | 30.575
4 | 0.649 | 0.03957 | -0.025 | 16.395
4.5 | 0.696 | 0.04223 | -0.025 | 16.489
5 | 0.74 | 0.04539 | -0.024 | 16.307
5.5 | 0.779 | 0.04982 | -0.023 | 15.632
6 | 0.809 | 0.0554 | -0.023 | 14.611
6.5 | 0.822 | 0.06391 | -0.022 | 12.858
7 | 0.788 | 0.07713 | -0.022 | 10.219
7.5 | 0.51 | 0.14525 | -0.02 | 3.511
8 | 0.537 | 0.18546 | -0.023 | 2.896
8.5 | 0.564 | 0.1876 | -0.024 | 3.004
9 | 0.59 | 0.2018 | -0.024 | 2.923
9.5 | 0.617 | 0.20759 | -0.028 | 2.974
10 | 0.644 | 0.21157 | -0.028 | 3.043
10.5 | 0.67 | 0.21587 | -0.029 | 3.104
11 | 0.696 | 0.23694 | -0.029 | 2.939
11.5 | 0.724 | 0.25798 | -0.032 | 2.805
12 | 0.75 | 0.27817 | -0.033 | 2.696
12.5 | 0.776 | 0.28156 | -0.033 | 2.756
13 | 0.802 | 0.28509 | -0.034 | 2.813
13.5 | 0.828 | 0.30169 | -0.035 | 2.745
14 | 0.856 | 0.33014 | -0.038 | 2.593
14.5 | 0.882 | 0.30689 | -0.038 | 2.873
15 | 0.908 | 0.33188 | -0.039 | 2.735
15.5 | 0.933 | 0.35888 | -0.039 | 2.601
16 | 0.961 | 0.37284 | -0.042 | 2.578
16.5 | 0.987 | 0.39194 | -0.043 | 2.518
17 | 1.012 | 0.38847 | -0.043 | 2.606
17.5 | 1.038 | 0.39678 | -0.044 | 2.616
18 | 1.067 | 0.41903 | -0.047 | 2.545
18.5 | 1.092 | 0.41712 | -0.048 | 2.618
19 | 1.117 | 0.42268 | -0.048 | 2.643
19.5 | 1.142 | 0.42832 | -0.049 | 2.667
20 | 1.171 | 0.44427 | -0.051 | 2.635

## 8. Re 50k Mach 0.50 (2)
BIGFOIL.COM POLAR EXPORT
NACA66-312 a=0.5
NACA66-312 a=0.5 |  |  |  | Cl Max: | 0.9558 | at alpha= | 20 | deg
XFOIL ncrit=9 |  |  |  | L/D Max: | 19.1579 | at alpha= | 7 | deg
Re: | 50000 |  |  | Cd Min: | 0.28047 | at alpha= | 20 | deg
Mach: | 0.5 |  |  | Cl=0 at alpha= | 2.6329 | deg
|  |  |  | @ Cl=0.1, Cd= | 0.040677
|  |  |  | @ Cl=0.4, Cd= | 0.055264
|  |  |  | @ Cl=0.6, Cd= | 0.049625
alpha (deg) | Cl | Cd | Cm | Cl/Cd
-20 | -0.6705 | 0.26102 | 0.0168 | -2.5688
-19.5 | -0.6538 | 0.25674 | 0.0107 | -2.5465
-19 | -0.6232 | 0.24268 | 0.0076 | -2.568
-18.5 | -0.6035 | 0.23676 | 0.0021 | -2.549
-18 | -0.5856 | 0.23074 | -0.0034 | -2.5379
-17.5 | -0.5588 | 0.22064 | -0.0069 | -2.5326
-17 | -0.551 | 0.21955 | -0.0133 | -2.5097
-16.5 | -0.5169 | 0.20572 | -0.0157 | -2.5126
-16 | -0.5151 | 0.20604 | -0.022 | -2.5
-15.5 | -0.478 | 0.19151 | -0.0241 | -2.496
-15 | -0.4597 | 0.18429 | -0.0279 | -2.4944
-14.5 | -0.4602 | 0.18328 | -0.0329 | -2.5109
-14 | -0.433 | 0.17293 | -0.0352 | -2.5039
-13.5 | -0.409 | 0.16388 | -0.0375 | -2.4957
-13 | -0.3926 | 0.15673 | -0.0399 | -2.5049
-12.5 | -0.3801 | 0.15037 | -0.0419 | -2.5278
-12 | -0.3782 | 0.14586 | -0.0433 | -2.5929
-11.5 | -0.3762 | 0.14069 | -0.0434 | -2.674
-11 | -0.3624 | 0.13379 | -0.0411 | -2.7087
-10.5 | -0.3715 | 0.13028 | -0.0374 | -2.8516
-10 | -0.3881 | 0.12711 | -0.033 | -3.0533
-9.5 | -0.3907 | 0.12264 | -0.0281 | -3.1857
-9 | -0.3944 | 0.11805 | -0.0233 | -3.341
-8.5 | -0.4182 | 0.11562 | -0.0173 | -3.617
-8 | -0.4102 | 0.11015 | -0.0119 | -3.724
-7.5 | -0.401 | 0.10463 | -0.0069 | -3.8326
-7 | -0.3941 | 0.09929 | -0.0023 | -3.9692
-6 | -0.5521 | 0.0868 | -0.009 | -6.3606
-5.5 | -0.6298 | 0.07715 | -0.0155 | -8.1633
-5 | -0.6474 | 0.06895 | -0.0148 | -9.3894
-4.5 | -0.6447 | 0.06132 | -0.0125 | -10.5137
-4 | -0.6291 | 0.05434 | -0.0101 | -11.5771
-3.5 | -0.5985 | 0.04802 | -0.0074 | -12.4636
-3 | -0.5578 | 0.04281 | -0.0048 | -13.0297
-2.5 | -0.5093 | 0.0388 | -0.0024 | -13.1263
-2 | -0.4527 | 0.03573 | 0 | -12.67
-1.5 | -0.3898 | 0.03374 | 0.002 | -11.5531
-1 | -0.1665 | 0.03322 | -0.0161 | -5.012
-0.5 | -0.1467 | 0.03315 | -0.0104 | -4.4253
0 | -0.1277 | 0.03314 | -0.0048 | -3.8533
0.5 | -0.1086 | 0.03321 | 0.0006 | -3.2701
1 | -0.0884 | 0.0334 | 0.0057 | -2.6467
1.5 | -0.0657 | 0.03378 | 0.0101 | -1.9449
2 | -0.0392 | 0.03444 | 0.0136 | -1.1382
2.5 | -0.0088 | 0.03543 | 0.0161 | -0.24838
3 | 0.0243 | 0.03673 | 0.0178 | 0.66158
3.5 | 0.0586 | 0.03833 | 0.0189 | 1.5288
4 | 0.0932 | 0.04024 | 0.0196 | 2.3161
4.5 | 0.1276 | 0.04245 | 0.0199 | 3.0059
5 | 0.1609 | 0.04498 | 0.0198 | 3.5771
5.5 | 0.3751 | 0.05436 | -0.0082 | 6.9003
6 | 0.4489 | 0.05704 | -0.0108 | 7.8699
6.5 | 0.5167 | 0.05888 | -0.0113 | 8.7755
7 | 0.7121 | 0.03717 | 0.0147 | 19.1579
7.5 | 0.7667 | 0.04101 | 0.0193 | 18.6954
8 | 0.8817 | 0.0473 | 0.0181 | 18.6406
8.5 | 0.9102 | 0.05454 | 0.0211 | 16.6887
9 | 0.892 | 0.0618 | 0.0255 | 14.4337
9.5 | 0.8608 | 0.07015 | 0.0277 | 12.2708
10 | 0.8021 | 0.08079 | 0.0253 | 9.9282
10.5 | 0.75 | 0.09498 | 0.0173 | 7.8964
11 | 0.728 | 0.1091 | 0.0092 | 6.6728
12 | 0.7153 | 0.13495 | -0.0048 | 5.3005
12.5 | 0.6765 | 0.15622 | -0.0257 | 4.3304
13 | 0.6904 | 0.16566 | -0.0296 | 4.1676
13.5 | 0.7112 | 0.17487 | -0.0323 | 4.067
14 | 0.7355 | 0.18485 | -0.0351 | 3.9789
14.5 | 0.7492 | 0.19234 | -0.0384 | 3.8952
15 | 0.7677 | 0.20103 | -0.0416 | 3.8188
15.5 | 0.7785 | 0.20709 | -0.0457 | 3.7592
16 | 0.7999 | 0.21604 | -0.0491 | 3.7026
16.5 | 0.8245 | 0.22615 | -0.0524 | 3.6458
17 | 0.8468 | 0.2356 | -0.0561 | 3.5942
17.5 | 0.8674 | 0.24426 | -0.06 | 3.5511
18 | 0.8765 | 0.24779 | -0.0658 | 3.5373
18.5 | 0.8936 | 0.25516 | -0.0711 | 3.5021
19 | 0.924 | 0.26874 | -0.074 | 3.4383
19.5 | 0.9354 | 0.27181 | -0.0805 | 3.4414
20 | 0.9558 | 0.28047 | -0.0854 | 3.4079

## 9. Re 100k Mach 0.00 (1)
BIGFOIL.COM POLAR EXPORT
NACA66-312 a=0.5
NACA66-312 a=0.5 |  |  |  | Cl Max: | 0.944 | at alpha= | 11 | deg
JavaFoil+Calcfoil stall+Eppler ext transition |  |  |  | L/D Max: | 40.507 | at alpha= | 4.5 | deg
Re: | 100000 |  |  | Cd Min: | 0.01244 | at alpha= | -0.5 | deg
Mach: | 0 |  |  | Cl=0 at alpha= | -1.9655 | deg
|  |  |  | @ Cl=0.1, Cd= | 0.01374
|  |  |  | @ Cl=0.4, Cd= | 0.014098
|  |  |  | @ Cl=0.6, Cd= | 0.016317
alpha (deg) | Cl | Cd | Cm | Cl/Cd
-17 | -0.467 | 0.28244 | -0.005 | -1.655
-16.5 | -0.489 | 0.26083 | -0.005 | -1.873
-16 | -0.51 | 0.23062 | -0.005 | -2.21
-15.5 | -0.53 | 0.22111 | -0.006 | -2.399
-15 | -0.551 | 0.20815 | -0.006 | -2.646
-14.5 | -0.57 | 0.19002 | -0.006 | -2.998
-14 | -0.587 | 0.17116 | -0.006 | -3.432
-13.5 | -0.603 | 0.15982 | -0.007 | -3.774
-13 | -0.616 | 0.14544 | -0.007 | -4.232
-12.5 | -0.621 | 0.13529 | -0.007 | -4.592
-12 | -0.624 | 0.12297 | -0.008 | -5.074
-11.5 | -0.623 | 0.11422 | -0.008 | -5.457
-11 | -0.619 | 0.10448 | -0.008 | -5.926
-10.5 | -0.611 | 0.09647 | -0.009 | -6.336
-10 | -0.599 | 0.08867 | -0.009 | -6.759
-9.5 | -0.583 | 0.08237 | -0.009 | -7.083
-9 | -0.564 | 0.07737 | -0.01 | -7.284
-8.5 | -0.54 | 0.07041 | -0.01 | -7.665
-8 | -0.51 | 0.06484 | -0.011 | -7.865
-7.5 | -0.477 | 0.06106 | -0.011 | -7.818
-7 | -0.442 | 0.05645 | -0.011 | -7.836
-6.5 | -0.405 | 0.05239 | -0.012 | -7.731
-6 | -0.366 | 0.04898 | -0.012 | -7.463
-5.5 | -0.324 | 0.04602 | -0.013 | -7.049
-5 | -0.282 | 0.0435 | -0.013 | -6.473
-4.5 | -0.238 | 0.04098 | -0.014 | -5.796
-4 | -0.192 | 0.03906 | -0.014 | -4.923
-3.5 | -0.146 | 0.03722 | -0.015 | -3.927
-3 | -0.099 | 0.03569 | -0.016 | -2.786
-2.5 | -0.052 | 0.03448 | -0.016 | -1.51
-2 | -0.004 | 0.03346 | -0.017 | -0.129
-1.5 | 0.054 | 0.01384 | -0.037 | 3.918
-1 | 0.114 | 0.01371 | -0.038 | 8.312
-0.5 | 0.172 | 0.01244 | -0.038 | 13.801
0 | 0.224 | 0.01349 | -0.039 | 16.627
0.5 | 0.281 | 0.01364 | -0.04 | 20.604
1 | 0.338 | 0.01383 | -0.041 | 24.407
1.5 | 0.394 | 0.01407 | -0.042 | 28.009
2 | 0.449 | 0.01433 | -0.043 | 31.33
2.5 | 0.504 | 0.01461 | -0.043 | 34.538
3 | 0.56 | 0.01489 | -0.044 | 37.607
3.5 | 0.634 | 0.01753 | -0.047 | 36.163
4 | 0.689 | 0.01809 | -0.048 | 38.069
4.5 | 0.742 | 0.01832 | -0.049 | 40.507
5 | 0.654 | 0.03911 | -0.023 | 16.734
5.5 | 0.697 | 0.04148 | -0.022 | 16.793
6 | 0.737 | 0.04421 | -0.022 | 16.671
6.5 | 0.775 | 0.04705 | -0.022 | 16.472
7 | 0.809 | 0.05078 | -0.021 | 15.937
7.5 | 0.84 | 0.05444 | -0.021 | 15.439
8 | 0.868 | 0.05932 | -0.021 | 14.634
8.5 | 0.892 | 0.0631 | -0.021 | 14.133
9 | 0.911 | 0.06848 | -0.021 | 13.305
9.5 | 0.926 | 0.07291 | -0.021 | 12.704
10 | 0.937 | 0.07922 | -0.021 | 11.824
10.5 | 0.942 | 0.08703 | -0.021 | 10.829
11 | 0.944 | 0.09636 | -0.021 | 9.796
11.5 | 0.936 | 0.10148 | -0.021 | 9.226
12 | 0.921 | 0.11053 | -0.021 | 8.336
12.5 | 0.902 | 0.11873 | -0.02 | 7.598
13 | 0.879 | 0.13336 | -0.02 | 6.591
13.5 | 0.852 | 0.14468 | -0.021 | 5.892
14 | 0.823 | 0.15557 | -0.02 | 5.292
14.5 | 0.792 | 0.16655 | -0.02 | 4.757
15 | 0.76 | 0.18098 | -0.02 | 4.199
15.5 | 0.727 | 0.19965 | -0.02 | 3.64
16 | 0.693 | 0.21487 | -0.02 | 3.227

## 10. Re 100k Mach 0.00 (2)
BIGFOIL.COM POLAR EXPORT
NACA66-312 a=0.5
NACA66-312 a=0.5 |  |  |  | Cl Max: | 1.0506 | at alpha= | 10 | deg
XFOIL ncrit=9 |  |  |  | L/D Max: | 38.7022 | at alpha= | 6 | deg
Re: | 100000 |  |  | Cd Min: | 0.17121 | at alpha= | 15 | deg
Mach: | 0 |  |  | Cl=0 at alpha= | -1.6565 | deg
|  |  |  | @ Cl=0.1, Cd= | 0.028306
|  |  |  | @ Cl=0.4, Cd= | 0.034624
|  |  |  | @ Cl=0.6, Cd= | 0.032754
alpha (deg) | Cl | Cd | Cm | Cl/Cd
-4.5 | -0.5204 | 0.04192 | -0.0213 | -12.4141
-4 | -0.4639 | 0.03481 | -0.0187 | -13.3266
-3.5 | -0.4098 | 0.03192 | -0.0183 | -12.8383
-3 | -0.353 | 0.0298 | -0.0183 | -11.8456
-2.5 | -0.3067 | 0.02855 | -0.0167 | -10.7426
-1.5 | 0.0569 | 0.02756 | -0.0564 | 2.0646
-1 | 0.0716 | 0.02786 | -0.0513 | 2.57
-0.5 | 0.1092 | 0.02845 | -0.0504 | 3.8383
0 | 0.1316 | 0.02892 | -0.0466 | 4.5505
0.5 | 0.1515 | 0.02947 | -0.0423 | 5.1408
1 | 0.1814 | 0.03015 | -0.0398 | 6.0166
1.5 | 0.2197 | 0.03095 | -0.0385 | 7.0985
2 | 0.2531 | 0.03169 | -0.0362 | 7.9867
2.5 | 0.2745 | 0.03229 | -0.0316 | 8.5011
3 | 0.2961 | 0.03291 | -0.0271 | 8.9973
3.5 | 0.3361 | 0.0337 | -0.0255 | 9.9733
4 | 0.3922 | 0.03453 | -0.0263 | 11.3582
4.5 | 0.4492 | 0.03522 | -0.0269 | 12.7541
5 | 0.501 | 0.03564 | -0.0265 | 14.0572
5.5 | 0.5644 | 0.03546 | -0.0269 | 15.9165
6 | 0.7694 | 0.01988 | -0.0302 | 38.7022
6.5 | 0.7408 | 0.02214 | -0.0131 | 33.4598
7 | 0.7512 | 0.02476 | -0.0067 | 30.3393
7.5 | 0.7876 | 0.0273 | -0.0037 | 28.8498
8 | 0.8878 | 0.03156 | -0.0101 | 28.1305
8.5 | 0.9588 | 0.03604 | -0.0119 | 26.6038
9 | 1.0071 | 0.04175 | -0.0104 | 24.1222
9.5 | 1.0349 | 0.04905 | -0.0064 | 21.0989
10 | 1.0506 | 0.05738 | -0.0024 | 18.3095
11.5 | 0.7536 | 0.10901 | -0.003 | 6.9131
12 | 0.7559 | 0.11769 | -0.0042 | 6.4228
12.5 | 0.7883 | 0.12489 | -0.0011 | 6.312
13 | 0.7637 | 0.13554 | -0.0071 | 5.6345
13.5 | 0.7596 | 0.14456 | -0.0107 | 5.2546
14 | 0.7692 | 0.15255 | -0.0127 | 5.0423
14.5 | 0.7399 | 0.16255 | -0.0225 | 4.5518
15 | 0.7492 | 0.17121 | -0.0255 | 4.3759

## 11. Re 100k Mach 0.10 (1)
BIGFOIL.COM POLAR EXPORT
NACA66-312 a=0.5
NACA66-312 a=0.5 |  |  |  | Cl Max: | 0.936 | at alpha= | 10.5 | deg
JavaFoil+Calcfoil stall+Eppler ext transition |  |  |  | L/D Max: | 39.625 | at alpha= | 4.5 | deg
Re: | 100000 |  |  | Cd Min: | 0.01247 | at alpha= | -0.5 | deg
Mach: | 0.1 |  |  | Cl=0 at alpha= | -1.9655 | deg
|  |  |  | @ Cl=0.1, Cd= | 0.013817
|  |  |  | @ Cl=0.4, Cd= | 0.01414
|  |  |  | @ Cl=0.6, Cd= | 0.016298
alpha (deg) | Cl | Cd | Cm | Cl/Cd
-16.5 | -0.443 | 0.27243 | -0.005 | -1.627
-16 | -0.467 | 0.25623 | -0.005 | -1.824
-15.5 | -0.491 | 0.22661 | -0.006 | -2.167
-15 | -0.515 | 0.2119 | -0.006 | -2.429
-14.5 | -0.537 | 0.20492 | -0.006 | -2.622
-14 | -0.558 | 0.17742 | -0.006 | -3.148
-13.5 | -0.578 | 0.16423 | -0.007 | -3.519
-13 | -0.594 | 0.14879 | -0.007 | -3.991
-12.5 | -0.603 | 0.14045 | -0.007 | -4.291
-12 | -0.608 | 0.13056 | -0.008 | -4.661
-11.5 | -0.611 | 0.11822 | -0.008 | -5.167
-11 | -0.609 | 0.10897 | -0.008 | -5.591
-10.5 | -0.604 | 0.09872 | -0.009 | -6.116
-10 | -0.594 | 0.09045 | -0.009 | -6.566
-9.5 | -0.58 | 0.0832 | -0.009 | -6.969
-9 | -0.561 | 0.07679 | -0.01 | -7.309
-8.5 | -0.539 | 0.07091 | -0.01 | -7.597
-8 | -0.51 | 0.06587 | -0.011 | -7.738
-7.5 | -0.478 | 0.06058 | -0.011 | -7.886
-7 | -0.443 | 0.05628 | -0.011 | -7.872
-6.5 | -0.406 | 0.0523 | -0.012 | -7.762
-6 | -0.367 | 0.0494 | -0.012 | -7.423
-5.5 | -0.326 | 0.04631 | -0.013 | -7.03
-5 | -0.283 | 0.04336 | -0.013 | -6.52
-4.5 | -0.239 | 0.04113 | -0.014 | -5.8
-4 | -0.193 | 0.03904 | -0.014 | -4.948
-3.5 | -0.147 | 0.03729 | -0.015 | -3.938
-3 | -0.1 | 0.03574 | -0.016 | -2.795
-2.5 | -0.052 | 0.03451 | -0.016 | -1.516
-2 | -0.004 | 0.03349 | -0.017 | -0.129
-1.5 | 0.054 | 0.01384 | -0.038 | 3.938
-1 | 0.115 | 0.01381 | -0.038 | 8.294
-0.5 | 0.173 | 0.01247 | -0.039 | 13.832
0 | 0.225 | 0.01353 | -0.039 | 16.646
0.5 | 0.282 | 0.01369 | -0.04 | 20.622
1 | 0.339 | 0.01389 | -0.041 | 24.425
1.5 | 0.396 | 0.01412 | -0.042 | 28.026
2 | 0.451 | 0.01439 | -0.043 | 31.342
2.5 | 0.507 | 0.01464 | -0.044 | 34.637
3 | 0.562 | 0.01496 | -0.044 | 37.589
3.5 | 0.637 | 0.0176 | -0.047 | 36.174
4 | 0.692 | 0.01818 | -0.048 | 38.059
4.5 | 0.746 | 0.01882 | -0.049 | 39.625
5 | 0.658 | 0.03911 | -0.023 | 16.816
5.5 | 0.7 | 0.04153 | -0.022 | 16.846
6 | 0.74 | 0.04425 | -0.022 | 16.731
6.5 | 0.778 | 0.04734 | -0.022 | 16.434
7 | 0.812 | 0.05119 | -0.021 | 15.861
7.5 | 0.843 | 0.05499 | -0.022 | 15.323
8 | 0.87 | 0.05889 | -0.021 | 14.765
8.5 | 0.892 | 0.06407 | -0.022 | 13.927
9 | 0.91 | 0.06918 | -0.021 | 13.16
9.5 | 0.924 | 0.07344 | -0.021 | 12.579
10 | 0.932 | 0.08072 | -0.021 | 11.549
10.5 | 0.936 | 0.08991 | -0.021 | 10.409
11 | 0.934 | 0.09817 | -0.021 | 9.518
11.5 | 0.923 | 0.10404 | -0.021 | 8.875
12 | 0.905 | 0.11446 | -0.02 | 7.904
12.5 | 0.881 | 0.12392 | -0.02 | 7.111
13 | 0.854 | 0.13274 | -0.02 | 6.43
13.5 | 0.823 | 0.1447 | -0.02 | 5.685
14 | 0.789 | 0.16239 | -0.02 | 4.858
14.5 | 0.753 | 0.17423 | -0.02 | 4.324
15 | 0.717 | 0.19795 | -0.02 | 3.62
15.5 | 0.679 | 0.21381 | -0.02 | 3.178

## 12. Re 100k Mach 0.10 (2)
BIGFOIL.COM POLAR EXPORT
NACA66-312 a=0.5
NACA66-312 a=0.5 |  |  |  | Cl Max: | 1.0436 | at alpha= | 10 | deg
XFOIL ncrit=9 |  |  |  | L/D Max: | 39.5686 | at alpha= | 6 | deg
Re: | 100000 |  |  | Cd Min: | 0.17202 | at alpha= | 15 | deg
Mach: | 0.1 |  |  | Cl=0 at alpha= | -1.6633 | deg
|  |  |  | @ Cl=0.1, Cd= | 0.028425
|  |  |  | @ Cl=0.4, Cd= | 0.034674
|  |  |  | @ Cl=0.6, Cd= | 0.032878
alpha (deg) | Cl | Cd | Cm | Cl/Cd
-12 | -0.4082 | 0.12638 | -0.0436 | -3.2299
-11.5 | -0.4363 | 0.12148 | -0.0533 | -3.5915
-11 | -0.396 | 0.11264 | -0.0481 | -3.5156
-10.5 | -0.4395 | 0.10914 | -0.0514 | -4.0269
-10 | -0.4394 | 0.10397 | -0.0436 | -4.2262
-9.5 | -0.4643 | 0.10101 | -0.0383 | -4.5966
-9 | -0.5095 | 0.09719 | -0.0362 | -5.2423
-8.5 | -0.5703 | 0.09293 | -0.034 | -6.1369
-8 | -0.6306 | 0.08922 | -0.0288 | -7.0679
-7.5 | -0.6223 | 0.0819 | -0.0259 | -7.5983
-7 | -0.6345 | 0.07411 | -0.028 | -8.5616
-6.5 | -0.6283 | 0.06769 | -0.0268 | -9.282
-6 | -0.6251 | 0.06273 | -0.0253 | -9.9649
-5.5 | -0.6074 | 0.05714 | -0.0226 | -10.63
-4 | -0.4662 | 0.03516 | -0.0191 | -13.2594
-3.5 | -0.4105 | 0.03217 | -0.0189 | -12.7603
-3 | -0.3564 | 0.02999 | -0.0183 | -11.884
-2.5 | -0.308 | 0.02868 | -0.0171 | -10.7392
-1.5 | 0.0601 | 0.0277 | -0.0573 | 2.1697
-1 | 0.0733 | 0.02798 | -0.0518 | 2.6197
-0.5 | 0.1063 | 0.02853 | -0.05 | 3.7259
0 | 0.1362 | 0.02908 | -0.0475 | 4.6836
0.5 | 0.1535 | 0.0296 | -0.0428 | 5.1858
1 | 0.1804 | 0.03024 | -0.0396 | 5.9656
1.5 | 0.212 | 0.03097 | -0.0372 | 6.8453
2 | 0.2416 | 0.03167 | -0.0342 | 7.6287
2.5 | 0.2647 | 0.03228 | -0.0299 | 8.2001
3 | 0.2944 | 0.03299 | -0.0267 | 8.9239
3.5 | 0.339 | 0.03382 | -0.0258 | 10.0237
4 | 0.398 | 0.03464 | -0.0269 | 11.4896
4.5 | 0.4412 | 0.03537 | -0.0255 | 12.4738
5 | 0.5066 | 0.03568 | -0.0269 | 14.1984
5.5 | 0.5668 | 0.03549 | -0.0267 | 15.9707
6 | 0.7704 | 0.01947 | -0.0288 | 39.5686
6.5 | 0.7388 | 0.02237 | -0.0121 | 33.0264
7 | 0.7506 | 0.02497 | -0.0059 | 30.0601
7.5 | 0.7891 | 0.02754 | -0.0031 | 28.6529
8 | 0.8926 | 0.03195 | -0.0097 | 27.9374
8.5 | 0.9617 | 0.03651 | -0.0111 | 26.3407
9 | 1.008 | 0.04237 | -0.0093 | 23.7904
9.5 | 1.033 | 0.04966 | -0.0051 | 20.8014
10 | 1.0436 | 0.05739 | -0.0003 | 18.1844
12 | 0.7501 | 0.11887 | -0.005 | 6.3103
12.5 | 0.7534 | 0.12763 | -0.0066 | 5.903
13 | 0.7684 | 0.1362 | -0.0065 | 5.6417
13.5 | 0.7654 | 0.14523 | -0.0099 | 5.2703
14 | 0.7545 | 0.1538 | -0.0156 | 4.9057
14.5 | 0.7384 | 0.16343 | -0.0231 | 4.5181
15 | 0.7533 | 0.17202 | -0.0251 | 4.3791

## 13. Re 100k Mach 0.25 (1)
BIGFOIL.COM POLAR EXPORT
NACA66-312 a=0.5
NACA66-312 a=0.5 |  |  |  | Cl Max: | 0.898 | at alpha= | 9.5 | deg
JavaFoil+Calcfoil stall+Eppler ext transition |  |  |  | L/D Max: | 38.03 | at alpha= | 4 | deg
Re: | 100000 |  |  | Cd Min: | 0.01262 | at alpha= | -0.5 | deg
Mach: | 0.25 |  |  | Cl=0 at alpha= | -1.9667 | deg
|  |  |  | @ Cl=0.1, Cd= | 0.013439
|  |  |  | @ Cl=0.4, Cd= | 0.3013
|  |  |  | @ Cl=0.6, Cd= | 0.3013
alpha (deg) | Cl | Cd | Cm | Cl/Cd
-15 | -0.107 | 0.67525 | -0.006 | -0.159
-14.5 | -0.218 | 0.4404 | -0.006 | -0.494
-14 | -0.286 | 0.34557 | -0.006 | -0.826
-13.5 | -0.345 | 0.26918 | -0.006 | -1.282
-13 | -0.397 | 0.22438 | -0.007 | -1.77
-12.5 | -0.437 | 0.19698 | -0.008 | -2.22
-12 | -0.472 | 0.17166 | -0.008 | -2.748
-11.5 | -0.5 | 0.15405 | -0.008 | -3.248
-11 | -0.522 | 0.13112 | -0.008 | -3.984
-10.5 | -0.538 | 0.11899 | -0.009 | -4.517
-10 | -0.546 | 0.10323 | -0.009 | -5.286
-9.5 | -0.546 | 0.09358 | -0.009 | -5.837
-9 | -0.54 | 0.08446 | -0.01 | -6.392
-8.5 | -0.527 | 0.07697 | -0.01 | -6.844
-8 | -0.504 | 0.06911 | -0.011 | -7.292
-7.5 | -0.477 | 0.06389 | -0.011 | -7.459
-7 | -0.445 | 0.05813 | -0.012 | -7.658
-6.5 | -0.41 | 0.05392 | -0.012 | -7.607
-6 | -0.372 | 0.05038 | -0.012 | -7.386
-5.5 | -0.331 | 0.047 | -0.013 | -7.053
-5 | -0.289 | 0.04427 | -0.014 | -6.52
-4.5 | -0.244 | 0.04149 | -0.014 | -5.881
-4 | -0.198 | 0.03939 | -0.015 | -5.024
-3.5 | -0.151 | 0.03756 | -0.015 | -4.01
-3 | -0.103 | 0.03597 | -0.016 | -2.85
-2.5 | -0.054 | 0.03471 | -0.017 | -1.547
-2 | -0.004 | 0.03369 | -0.017 | -0.132
-1.5 | 0.056 | 0.01356 | -0.039 | 4.128
-1 | 0.118 | 0.01339 | -0.039 | 8.783
-0.5 | 0.177 | 0.01262 | -0.04 | 14.02
0 | 0.231 | 0.01375 | -0.04 | 16.796
0.5 | 0.29 | 0.01393 | -0.041 | 20.787
1 | 0.348 | 0.01414 | -0.042 | 24.608
1.5 | 0.406 | 0.01438 | -0.043 | 28.22
2 | 0.463 | 0.01463 | -0.044 | 31.637
2.5 | 0.52 | 0.01493 | -0.045 | 34.841
3 | 0.577 | 0.01524 | -0.046 | 37.872
3.5 | 0.653 | 0.018 | -0.048 | 36.268
4 | 0.709 | 0.01864 | -0.049 | 38.03
4.5 | 0.631 | 0.03746 | -0.025 | 16.839
5 | 0.674 | 0.03986 | -0.023 | 16.906
5.5 | 0.716 | 0.04213 | -0.023 | 17.003
6 | 0.757 | 0.04501 | -0.022 | 16.81
6.5 | 0.793 | 0.04834 | -0.022 | 16.414
7 | 0.825 | 0.05166 | -0.022 | 15.975
7.5 | 0.852 | 0.05699 | -0.022 | 14.954
8 | 0.874 | 0.06143 | -0.022 | 14.222
8.5 | 0.889 | 0.06778 | -0.021 | 13.114
9 | 0.897 | 0.0736 | -0.021 | 12.189
9.5 | 0.898 | 0.07965 | -0.021 | 11.272
10 | 0.89 | 0.08981 | -0.021 | 9.915
10.5 | 0.875 | 0.09766 | -0.021 | 8.957
11 | 0.851 | 0.1108 | -0.02 | 7.676
11.5 | 0.811 | 0.12513 | -0.019 | 6.478
12 | 0.758 | 0.1425 | -0.019 | 5.318
12.5 | 0.696 | 0.15805 | -0.019 | 4.406
13 | 0.628 | 0.17524 | -0.02 | 3.582
13.5 | 0.553 | 0.22077 | -0.019 | 2.504
14 | 0.473 | 0.25109 | -0.02 | 1.883
14.5 | 0.387 | 0.3013 | -0.02 | 1.286

## 14. Re 100k Mach 0.25 (2)
BIGFOIL.COM POLAR EXPORT
NACA66-312 a=0.5
NACA66-312 a=0.5 |  |  |  | Cl Max: | 1.015 | at alpha= | 9.5 | deg
XFOIL ncrit=9 |  |  |  | L/D Max: | 38.8713 | at alpha= | 6 | deg
Re: | 100000 |  |  | Cd Min: | 0.24509 | at alpha= | -20 | deg
Mach: | 0.25 |  |  | Cl=0 at alpha= | -1.6361 | deg
|  |  |  | @ Cl=0.1, Cd= | 0.028975
|  |  |  | @ Cl=0.4, Cd= | 0.035308
|  |  |  | @ Cl=0.6, Cd= | 0.034079
alpha (deg) | Cl | Cd | Cm | Cl/Cd
-20 | -0.6377 | 0.24509 | 0.0137 | -2.6019
-19.5 | -0.6165 | 0.23425 | 0.0101 | -2.6318
-19 | -0.591 | 0.2233 | 0.0081 | -2.6467
-18.5 | -0.5722 | 0.21654 | 0.0043 | -2.6425
-18 | -0.5548 | 0.21017 | 0 | -2.6398
-17.5 | -0.5449 | 0.20702 | -0.0062 | -2.6321
-17 | -0.548 | 0.20745 | -0.0131 | -2.6416
-16.5 | -0.5062 | 0.18992 | -0.0125 | -2.6653
-16 | -0.4885 | 0.1831 | -0.0159 | -2.6679
-15.5 | -0.475 | 0.1769 | -0.0203 | -2.6851
-15 | -0.4811 | 0.17517 | -0.0275 | -2.7465
-14.5 | -0.4483 | 0.16269 | -0.0278 | -2.7555
-14 | -0.4325 | 0.15588 | -0.0307 | -2.7746
-13.5 | -0.4385 | 0.15201 | -0.0374 | -2.8847
-13 | -0.4178 | 0.14211 | -0.0389 | -2.94
-12.5 | -0.4003 | 0.13496 | -0.0406 | -2.9661
-12 | -0.4163 | 0.13049 | -0.0484 | -3.1903
-11.5 | -0.3861 | 0.1213 | -0.0465 | -3.183
-11 | -0.4037 | 0.11657 | -0.0516 | -3.4632
-10.5 | -0.4054 | 0.11071 | -0.0476 | -3.6618
-10 | -0.4255 | 0.10804 | -0.0415 | -3.9384
-9.5 | -0.4732 | 0.10557 | -0.0393 | -4.4823
-9 | -0.5362 | 0.10214 | -0.0396 | -5.2497
-8.5 | -0.5079 | 0.09583 | -0.0315 | -5.3
-8 | -0.5634 | 0.09123 | -0.0304 | -6.1756
-7 | -0.6313 | 0.07953 | -0.0313 | -7.9379
-6.5 | -0.6154 | 0.07112 | -0.0309 | -8.653
-6 | -0.6061 | 0.06529 | -0.0274 | -9.2832
-5.5 | -0.6042 | 0.06048 | -0.025 | -9.9901
-4.5 | -0.5306 | 0.04411 | -0.0231 | -12.029
-4 | -0.4739 | 0.03697 | -0.022 | -12.8185
-3.5 | -0.4206 | 0.03361 | -0.0211 | -12.5141
-3 | -0.3704 | 0.03113 | -0.0195 | -11.8985
-2.5 | -0.309 | 0.02959 | -0.0199 | -10.4427
-1.5 | 0.0487 | 0.02822 | -0.0565 | 1.7257
-1 | 0.0899 | 0.02871 | -0.056 | 3.1313
-0.5 | 0.1059 | 0.02913 | -0.0508 | 3.6354
0 | 0.1392 | 0.02975 | -0.0487 | 4.679
0.5 | 0.1768 | 0.03044 | -0.0473 | 5.8081
1 | 0.1937 | 0.03097 | -0.0421 | 6.2544
1.5 | 0.2169 | 0.03161 | -0.038 | 6.8618
2 | 0.2436 | 0.03227 | -0.0343 | 7.5488
2.5 | 0.2755 | 0.03297 | -0.0312 | 8.3561
3 | 0.3172 | 0.03376 | -0.0296 | 9.3957
3.5 | 0.3511 | 0.0345 | -0.0266 | 10.1768
4 | 0.3946 | 0.03526 | -0.0251 | 11.1912
4.5 | 0.4627 | 0.03587 | -0.0269 | 12.8994
5 | 0.5081 | 0.03634 | -0.0251 | 13.9818
5.5 | 0.6142 | 0.03373 | -0.0282 | 18.2093
6 | 0.7611 | 0.01958 | -0.0197 | 38.8713
6.5 | 0.7304 | 0.0236 | -0.0074 | 30.9492
7 | 0.7476 | 0.02619 | -0.0017 | 28.5452
7.5 | 0.7991 | 0.02886 | 0.0002 | 27.6888
8 | 0.9159 | 0.03414 | -0.0073 | 26.8278
8.5 | 0.9719 | 0.03908 | -0.0064 | 24.8695
9 | 1.0042 | 0.04526 | -0.0027 | 22.1874
9.5 | 1.015 | 0.05238 | 0.0028 | 19.3776
10 | 1.0084 | 0.05929 | 0.0089 | 17.0079
10.5 | 1.0057 | 0.06697 | 0.0137 | 15.0172
11 | 0.923 | 0.07392 | 0.0216 | 12.4865
12 | 0.7308 | 0.12387 | -0.0075 | 5.8997
12.5 | 0.7277 | 0.13309 | -0.0107 | 5.4677
13 | 0.7258 | 0.14213 | -0.0142 | 5.1066
13.5 | 0.7256 | 0.1509 | -0.0181 | 4.8085
14 | 0.7306 | 0.15921 | -0.0215 | 4.5889
14.5 | 0.7376 | 0.16765 | -0.0251 | 4.3996

## 15. Re 100k Mach 0.50 (1)
BIGFOIL.COM POLAR EXPORT
NACA66-312 a=0.5
NACA66-312 a=0.5 |  |  |  | Cl Max: | 1.171 | at alpha= | 20 | deg
JavaFoil+Calcfoil stall+Eppler ext transition |  |  |  | L/D Max: | 38.604 | at alpha= | 3 | deg
Re: | 100000 |  |  | Cd Min: | 0.01471 | at alpha= | 0 | deg
Mach: | 0.5 |  |  | Cl=0 at alpha= | -1.9546 | deg
|  |  |  | @ Cl=0.1, Cd= | 0.021974
|  |  |  | @ Cl=0.4, Cd= | 0.015228
|  |  |  | @ Cl=0.6, Cd= | 0.0163
alpha (deg) | Cl | Cd | Cm | Cl/Cd
-20 | -0.976 | 0.34267 | -0.006 | -2.849
-19.5 | -0.949 | 0.32407 | -0.007 | -2.927
-19 | -0.922 | 0.31816 | -0.007 | -2.899
-18.5 | -0.896 | 0.3092 | -0.007 | -2.898
-18 | -0.87 | 0.30931 | -0.008 | -2.812
-17.5 | -0.843 | 0.31074 | -0.008 | -2.714
-17 | -0.815 | 0.27797 | -0.008 | -2.932
-16.5 | -0.788 | 0.2782 | -0.008 | -2.833
-16 | -0.762 | 0.27574 | -0.009 | -2.762
-15.5 | -0.735 | 0.27004 | -0.009 | -2.722
-15 | -0.709 | 0.24811 | -0.01 | -2.856
-14.5 | -0.682 | 0.26313 | -0.01 | -2.591
-14 | -0.654 | 0.22572 | -0.01 | -2.896
-13.5 | -0.627 | 0.23414 | -0.01 | -2.677
-13 | -0.6 | 0.23051 | -0.011 | -2.603
-12.5 | -0.573 | 0.22933 | -0.011 | -2.499
-12 | -0.546 | 0.22327 | -0.011 | -2.447
-11.5 | -0.519 | 0.22031 | -0.012 | -2.357
-11 | -0.492 | 0.19906 | -0.012 | -2.474
-10.5 | -0.464 | 0.1833 | -0.011 | -2.534
-10 | -0.437 | 0.18333 | -0.012 | -2.386
-9.5 | -0.41 | 0.17789 | -0.012 | -2.307
-9 | -0.383 | 0.17829 | -0.012 | -2.15
-8.5 | -0.356 | 0.17267 | -0.013 | -2.063
-8 | -0.329 | 0.15516 | -0.013 | -2.122
-7.5 | -0.302 | 0.15423 | -0.012 | -1.955
-7 | -0.274 | 0.1427 | -0.012 | -1.923
-6.5 | -0.247 | 0.10828 | -0.013 | -2.284
-6 | -0.334 | 0.06926 | -0.013 | -4.823
-5.5 | -0.333 | 0.05604 | -0.013 | -5.943
-5 | -0.304 | 0.04943 | -0.014 | -6.144
-4.5 | -0.263 | 0.04468 | -0.015 | -5.89
-4 | -0.217 | 0.0414 | -0.016 | -5.231
-3.5 | -0.166 | 0.03915 | -0.017 | -4.246
-3 | -0.114 | 0.03715 | -0.017 | -3.061
-2.5 | -0.06 | 0.03568 | -0.018 | -1.675
-2 | -0.005 | 0.03447 | -0.019 | -0.144
-1.5 | 0.05 | 0.03348 | -0.02 | 1.504
-1 | 0.131 | 0.01484 | -0.044 | 8.834
-0.5 | 0.201 | 0.01472 | -0.044 | 13.628
0 | 0.257 | 0.01471 | -0.044 | 17.44
0.5 | 0.322 | 0.01492 | -0.045 | 21.557
1 | 0.386 | 0.01517 | -0.046 | 25.468
1.5 | 0.451 | 0.01544 | -0.047 | 29.23
2 | 0.515 | 0.01577 | -0.048 | 32.634
2.5 | 0.578 | 0.01614 | -0.049 | 35.799
3 | 0.64 | 0.01659 | -0.05 | 38.604
3.5 | 0.723 | 0.01993 | -0.053 | 36.267
4 | 0.783 | 0.0208 | -0.054 | 37.648
4.5 | 0.697 | 0.03884 | -0.025 | 17.934
5 | 0.74 | 0.04155 | -0.025 | 17.82
5.5 | 0.779 | 0.04537 | -0.024 | 17.171
6 | 0.81 | 0.0494 | -0.023 | 16.387
6.5 | 0.822 | 0.05628 | -0.023 | 14.602
7 | 0.788 | 0.06629 | -0.022 | 11.889
7.5 | 0.51 | 0.11675 | -0.02 | 4.369
8 | 0.537 | 0.14314 | -0.024 | 3.752
8.5 | 0.564 | 0.1449 | -0.024 | 3.89
9 | 0.59 | 0.15747 | -0.024 | 3.746
9.5 | 0.617 | 0.16428 | -0.028 | 3.758
10 | 0.644 | 0.16785 | -0.029 | 3.835
10.5 | 0.67 | 0.1717 | -0.029 | 3.903
11 | 0.696 | 0.18871 | -0.029 | 3.69
11.5 | 0.724 | 0.19776 | -0.032 | 3.659
12 | 0.75 | 0.21978 | -0.033 | 3.413
12.5 | 0.776 | 0.22318 | -0.034 | 3.477
13 | 0.802 | 0.22672 | -0.034 | 3.538
13.5 | 0.828 | 0.23571 | -0.035 | 3.513
14 | 0.856 | 0.24912 | -0.038 | 3.436
14.5 | 0.882 | 0.24809 | -0.038 | 3.555
15 | 0.908 | 0.26852 | -0.039 | 3.38
15.5 | 0.933 | 0.27811 | -0.04 | 3.356
16 | 0.961 | 0.3013 | -0.042 | 3.191
16.5 | 0.987 | 0.29962 | -0.043 | 3.294
17 | 1.012 | 0.30978 | -0.044 | 3.268
17.5 | 1.038 | 0.31894 | -0.044 | 3.255
18 | 1.067 | 0.32192 | -0.047 | 3.313
18.5 | 1.092 | 0.32016 | -0.048 | 3.41
19 | 1.117 | 0.33667 | -0.048 | 3.318
19.5 | 1.142 | 0.33684 | -0.049 | 3.391
20 | 1.171 | 0.34413 | -0.051 | 3.402

## 16. Re 100k Mach 0.50 (2)
BIGFOIL.COM POLAR EXPORT
NACA66-312 a=0.5
NACA66-312 a=0.5 |  |  |  | Cl Max: | 0.9558 | at alpha= | 20 | deg
XFOIL ncrit=9 |  |  |  | L/D Max: | 28.8523 | at alpha= | 6 | deg
Re: | 100000 |  |  | Cd Min: | 0.27562 | at alpha= | 20 | deg
Mach: | 0.5 |  |  | Cl=0 at alpha= | -1.2354 | deg
|  |  |  | @ Cl=0.1, Cd= | 0.031588
|  |  |  | @ Cl=0.4, Cd= | 0.037777
|  |  |  | @ Cl=0.6, Cd= | 0.034799
alpha (deg) | Cl | Cd | Cm | Cl/Cd
-20 | -0.6682 | 0.25532 | 0.0205 | -2.6171
-19.5 | -0.6456 | 0.24754 | 0.0155 | -2.6081
-19 | -0.6233 | 0.23998 | 0.0102 | -2.5973
-18.5 | -0.6043 | 0.23482 | 0.0036 | -2.5735
-18 | -0.5976 | 0.23581 | -0.0041 | -2.5342
-17.5 | -0.5582 | 0.21688 | -0.0054 | -2.5738
-17 | -0.5354 | 0.20902 | -0.0098 | -2.5615
-16.5 | -0.5153 | 0.20205 | -0.015 | -2.5504
-16 | -0.5089 | 0.20039 | -0.0224 | -2.5395
-15.5 | -0.4781 | 0.18735 | -0.0251 | -2.5519
-15 | -0.4536 | 0.17891 | -0.0282 | -2.5354
-14.5 | -0.4457 | 0.17495 | -0.0347 | -2.5476
-14 | -0.4236 | 0.1652 | -0.0381 | -2.5642
-13.5 | -0.3998 | 0.15695 | -0.0407 | -2.5473
-13 | -0.4023 | 0.15351 | -0.047 | -2.6207
-12.5 | -0.3744 | 0.14315 | -0.048 | -2.6154
-12 | -0.377 | 0.139 | -0.0516 | -2.7122
-11.5 | -0.3731 | 0.1327 | -0.0494 | -2.8116
-11 | -0.385 | 0.1296 | -0.0445 | -2.9707
-10.5 | -0.4355 | 0.12995 | -0.0437 | -3.3513
-10 | -0.4158 | 0.12204 | -0.0374 | -3.4071
-9.5 | -0.4598 | 0.12029 | -0.0375 | -3.8224
-9 | -0.4439 | 0.11309 | -0.0321 | -3.9252
-8.5 | -0.4834 | 0.10916 | -0.0322 | -4.4284
-8 | -0.4773 | 0.10154 | -0.0368 | -4.7006
-7.5 | -0.4547 | 0.09448 | -0.0356 | -4.8127
-7 | -0.4795 | 0.08833 | -0.0404 | -5.4285
-6.5 | -0.4843 | 0.08197 | -0.038 | -5.9083
-4.5 | -0.5419 | 0.0512 | -0.0354 | -10.584
-4 | -0.5043 | 0.04483 | -0.0332 | -11.2492
-3.5 | -0.4707 | 0.04027 | -0.0289 | -11.6886
-3 | -0.4194 | 0.03654 | -0.0265 | -11.4778
-2.5 | -0.3565 | 0.03378 | -0.0254 | -10.5536
-2 | -0.3001 | 0.03192 | -0.0234 | -9.4016
-1 | 0.0924 | 0.03148 | -0.0615 | 2.9352
-0.5 | 0.1339 | 0.03207 | -0.0598 | 4.1752
0 | 0.1553 | 0.03261 | -0.0544 | 4.7623
0.5 | 0.1827 | 0.03326 | -0.0501 | 5.4931
1 | 0.2133 | 0.03396 | -0.0463 | 6.2809
1.5 | 0.2442 | 0.03469 | -0.0425 | 7.0395
2 | 0.2774 | 0.03542 | -0.0388 | 7.8317
2.5 | 0.3168 | 0.03619 | -0.0359 | 8.7538
3 | 0.3456 | 0.03683 | -0.0311 | 9.3837
3.5 | 0.3771 | 0.03742 | -0.0265 | 10.0775
4 | 0.4207 | 0.0381 | -0.0235 | 11.042
4.5 | 0.4802 | 0.03861 | -0.0224 | 12.4372
5 | 0.5356 | 0.03889 | -0.0203 | 13.7722
5.5 | 0.6883 | 0.02919 | -0.0172 | 23.58
6 | 0.719 | 0.02492 | -0.0008 | 28.8523
6.5 | 0.7108 | 0.02897 | 0.0076 | 24.5357
7 | 0.7485 | 0.03143 | 0.0129 | 23.8148
7.5 | 0.8468 | 0.03484 | 0.0135 | 24.3054
8 | 0.9099 | 0.04042 | 0.0151 | 22.5111
8.5 | 0.9307 | 0.04724 | 0.0193 | 19.7015
9 | 0.917 | 0.05351 | 0.0251 | 17.137
9.5 | 0.8891 | 0.0606 | 0.0291 | 14.6716
10 | 0.8531 | 0.06901 | 0.0302 | 12.362
10.5 | 0.8193 | 0.07909 | 0.0281 | 10.3591
11 | 0.7897 | 0.09073 | 0.0232 | 8.7038
11.5 | 0.7328 | 0.11173 | 0.0065 | 6.5587
12 | 0.7286 | 0.1243 | 0.0001 | 5.8616
12.5 | 0.7072 | 0.14743 | -0.0167 | 4.7969
13 | 0.7473 | 0.15857 | -0.0164 | 4.7127
13.5 | 0.7357 | 0.16578 | -0.0234 | 4.4378
14 | 0.7386 | 0.1741 | -0.0289 | 4.2424
14.5 | 0.753 | 0.18275 | -0.033 | 4.1204
15 | 0.7778 | 0.19244 | -0.0354 | 4.0418
15.5 | 0.7905 | 0.19985 | -0.0403 | 3.9555
16 | 0.8018 | 0.20817 | -0.0461 | 3.8517
16.5 | 0.83 | 0.21809 | -0.0484 | 3.8058
17 | 0.8371 | 0.22491 | -0.0559 | 3.7219
18 | 0.8758 | 0.24206 | -0.0656 | 3.6181
18.5 | 0.8964 | 0.2503 | -0.0704 | 3.5813
19 | 0.9325 | 0.26677 | -0.0713 | 3.4955
19.5 | 0.9351 | 0.26745 | -0.0812 | 3.4964
20 | 0.9558 | 0.27562 | -0.0862 | 3.4678

## 17. Re 250k Mach 0.00 (1)
BIGFOIL.COM POLAR EXPORT
NACA66-312 a=0.5
NACA66-312 a=0.5 |  |  |  | Cl Max: | 0.944 | at alpha= | 11 | deg
JavaFoil+Calcfoil stall+Eppler ext transition |  |  |  | L/D Max: | 60.925 | at alpha= | 3 | deg
Re: | 250000 |  |  | Cd Min: | 0.008 | at alpha= | -0.5 | deg
Mach: | 0 |  |  | Cl=0 at alpha= | -1.9576 | deg
|  |  |  | @ Cl=0.1, Cd= | 0.010524
|  |  |  | @ Cl=0.4, Cd= | 0.0088238
|  |  |  | @ Cl=0.6, Cd= | 0.011419
alpha (deg) | Cl | Cd | Cm | Cl/Cd
-17 | -0.468 | 0.21919 | -0.005 | -2.133
-16.5 | -0.489 | 0.21018 | -0.005 | -2.325
-16 | -0.51 | 0.18557 | -0.006 | -2.748
-15.5 | -0.531 | 0.18218 | -0.006 | -2.913
-15 | -0.551 | 0.16877 | -0.006 | -3.264
-14.5 | -0.57 | 0.15438 | -0.006 | -3.692
-14 | -0.588 | 0.1392 | -0.007 | -4.221
-13.5 | -0.603 | 0.12957 | -0.007 | -4.656
-13 | -0.616 | 0.12312 | -0.007 | -5.001
-12.5 | -0.621 | 0.11315 | -0.007 | -5.491
-12 | -0.624 | 0.10341 | -0.008 | -6.035
-11.5 | -0.623 | 0.0965 | -0.008 | -6.46
-11 | -0.619 | 0.08923 | -0.009 | -6.94
-10.5 | -0.611 | 0.08275 | -0.009 | -7.387
-10 | -0.599 | 0.07666 | -0.009 | -7.819
-9.5 | -0.584 | 0.07129 | -0.01 | -8.186
-9 | -0.564 | 0.06671 | -0.01 | -8.449
-8.5 | -0.54 | 0.06176 | -0.01 | -8.74
-8 | -0.51 | 0.05744 | -0.011 | -8.881
-7.5 | -0.477 | 0.05376 | -0.011 | -8.882
-7 | -0.442 | 0.05031 | -0.012 | -8.794
-6.5 | -0.405 | 0.04672 | -0.012 | -8.672
-6 | -0.366 | 0.04429 | -0.013 | -8.259
-5.5 | -0.325 | 0.04165 | -0.014 | -7.795
-5 | -0.282 | 0.03899 | -0.014 | -7.227
-4.5 | -0.238 | 0.03726 | -0.015 | -6.379
-4 | -0.192 | 0.03561 | -0.015 | -5.402
-3.5 | -0.146 | 0.03407 | -0.016 | -4.293
-3 | -0.099 | 0.03263 | -0.016 | -3.048
-2.5 | -0.052 | 0.03125 | -0.018 | -1.67
-2 | -0.005 | 0.01086 | -0.038 | -0.493
-1.5 | 0.054 | 0.01067 | -0.038 | 5.086
-1 | 0.114 | 0.01048 | -0.039 | 10.875
-0.5 | 0.174 | 0.008 | -0.04 | 21.751
0 | 0.229 | 0.00846 | -0.041 | 27.113
0.5 | 0.288 | 0.00856 | -0.042 | 33.592
1 | 0.345 | 0.00871 | -0.042 | 39.619
1.5 | 0.403 | 0.00883 | -0.043 | 45.576
2 | 0.459 | 0.00904 | -0.044 | 50.741
2.5 | 0.515 | 0.00919 | -0.045 | 56.072
3 | 0.571 | 0.00938 | -0.046 | 60.925
3.5 | 0.636 | 0.01395 | -0.047 | 45.615
4 | 0.691 | 0.01444 | -0.048 | 47.876
4.5 | 0.745 | 0.01499 | -0.049 | 49.704
5 | 0.798 | 0.01557 | -0.05 | 51.241
5.5 | 0.848 | 0.01619 | -0.05 | 52.394
6 | 0.738 | 0.04094 | -0.024 | 18.034
6.5 | 0.776 | 0.04348 | -0.024 | 17.849
7 | 0.81 | 0.04667 | -0.023 | 17.359
7.5 | 0.841 | 0.04979 | -0.023 | 16.893
8 | 0.869 | 0.05356 | -0.022 | 16.216
8.5 | 0.892 | 0.05694 | -0.022 | 15.669
9 | 0.911 | 0.06171 | -0.022 | 14.77
9.5 | 0.927 | 0.06546 | -0.022 | 14.156
10 | 0.937 | 0.07118 | -0.023 | 13.166
10.5 | 0.943 | 0.07695 | -0.022 | 12.255
11 | 0.944 | 0.08397 | -0.023 | 11.247
11.5 | 0.937 | 0.08778 | -0.023 | 10.672
12 | 0.922 | 0.09522 | -0.023 | 9.683
12.5 | 0.902 | 0.10305 | -0.022 | 8.757
13 | 0.879 | 0.11284 | -0.021 | 7.791
13.5 | 0.853 | 0.12073 | -0.022 | 7.063
14 | 0.823 | 0.13019 | -0.021 | 6.325
14.5 | 0.792 | 0.13993 | -0.021 | 5.663
15 | 0.76 | 0.15162 | -0.021 | 5.013
15.5 | 0.727 | 0.16322 | -0.021 | 4.453
16 | 0.693 | 0.17696 | -0.021 | 3.918

## 18. Re 250k Mach 0.00 (2)
BIGFOIL.COM POLAR EXPORT
NACA66-312 a=0.5
NACA66-312 a=0.5 |  |  |  | Cl Max: | 1.0639 | at alpha= | 10 | deg
XFOIL ncrit=9 |  |  |  | L/D Max: | 68.0834 | at alpha= | 4.5 | deg
Re: | 250000 |  |  | Cd Min: | 0.04095 | at alpha= | 10 | deg
Mach: | 0 |  |  | Cl=0 at alpha= | -99 | deg
|  |  |  | @ Cl=0.1, Cd= | 0.01631
|  |  |  | @ Cl=0.4, Cd= | 0.016309
|  |  |  | @ Cl=0.6, Cd= | 0.015501
alpha (deg) | Cl | Cd | Cm | Cl/Cd
0 | 0.2366 | 0.01631 | -0.0475 | 14.5064
0.5 | 0.2961 | 0.01613 | -0.0488 | 18.3571
1 | 0.3245 | 0.01653 | -0.0449 | 19.631
1.5 | 0.3939 | 0.01627 | -0.048 | 24.2102
2 | 0.4427 | 0.01658 | -0.048 | 26.7008
2.5 | 0.5022 | 0.01617 | -0.0487 | 31.0575
3 | 0.5679 | 0.01615 | -0.0516 | 35.1641
3.5 | 0.6376 | 0.01474 | -0.0529 | 43.2564
4 | 0.7008 | 0.0125 | -0.0518 | 56.064
4.5 | 0.7673 | 0.01127 | -0.053 | 68.0834
5 | 0.7949 | 0.01261 | -0.0482 | 63.0373
5.5 | 0.7898 | 0.01673 | -0.0409 | 47.2086
6 | 0.7553 | 0.01705 | -0.0249 | 44.2991
6.5 | 0.758 | 0.01802 | -0.0163 | 42.0644
7 | 0.7746 | 0.01994 | -0.011 | 38.8465
7.5 | 0.8052 | 0.02166 | -0.0077 | 37.1745
8 | 0.8438 | 0.02358 | -0.0057 | 35.7846
8.5 | 0.9224 | 0.02729 | -0.0091 | 33.7999
9 | 0.9826 | 0.03038 | -0.0102 | 32.3436
9.5 | 1.0378 | 0.03618 | -0.0104 | 28.6844
10 | 1.0639 | 0.04095 | -0.007 | 25.9805

## 19. Re 250k Mach 0.10 (1)
BIGFOIL.COM POLAR EXPORT
NACA66-312 a=0.5
NACA66-312 a=0.5 |  |  |  | Cl Max: | 0.936 | at alpha= | 10.5 | deg
JavaFoil+Calcfoil stall+Eppler ext transition |  |  |  | L/D Max: | 60.96 | at alpha= | 3 | deg
Re: | 250000 |  |  | Cd Min: | 0.00802 | at alpha= | -0.5 | deg
Mach: | 0.1 |  |  | Cl=0 at alpha= | -1.9583 | deg
|  |  |  | @ Cl=0.1, Cd= | 0.010585
|  |  |  | @ Cl=0.4, Cd= | 0.0088516
|  |  |  | @ Cl=0.6, Cd= | 0.011246
alpha (deg) | Cl | Cd | Cm | Cl/Cd
-16.5 | -0.444 | 0.22601 | -0.005 | -1.963
-16 | -0.467 | 0.2018 | -0.006 | -2.317
-15.5 | -0.491 | 0.18796 | -0.006 | -2.614
-15 | -0.515 | 0.17283 | -0.006 | -2.979
-14.5 | -0.538 | 0.16003 | -0.007 | -3.359
-14 | -0.559 | 0.14422 | -0.007 | -3.873
-13.5 | -0.578 | 0.13444 | -0.007 | -4.299
-13 | -0.594 | 0.12781 | -0.007 | -4.647
-12.5 | -0.603 | 0.11525 | -0.007 | -5.23
-12 | -0.609 | 0.10842 | -0.008 | -5.613
-11.5 | -0.611 | 0.09813 | -0.008 | -6.225
-11 | -0.609 | 0.09102 | -0.009 | -6.695
-10.5 | -0.604 | 0.08354 | -0.009 | -7.228
-10 | -0.594 | 0.07824 | -0.009 | -7.592
-9.5 | -0.58 | 0.07214 | -0.01 | -8.038
-9 | -0.561 | 0.06676 | -0.01 | -8.409
-8.5 | -0.539 | 0.06234 | -0.01 | -8.642
-8 | -0.51 | 0.05824 | -0.011 | -8.754
-7.5 | -0.478 | 0.05405 | -0.011 | -8.84
-7 | -0.443 | 0.05023 | -0.012 | -8.822
-6.5 | -0.406 | 0.04707 | -0.012 | -8.628
-6 | -0.367 | 0.04421 | -0.013 | -8.299
-5.5 | -0.326 | 0.04135 | -0.014 | -7.878
-5 | -0.283 | 0.03915 | -0.014 | -7.226
-4.5 | -0.239 | 0.03737 | -0.015 | -6.387
-4 | -0.193 | 0.03559 | -0.015 | -5.43
-3.5 | -0.147 | 0.03414 | -0.016 | -4.305
-3 | -0.1 | 0.03267 | -0.017 | -3.06
-2.5 | -0.052 | 0.03131 | -0.018 | -1.675
-2 | -0.005 | 0.01086 | -0.038 | -0.496
-1.5 | 0.055 | 0.01066 | -0.039 | 5.115
-1 | 0.115 | 0.01056 | -0.039 | 10.846
-0.5 | 0.175 | 0.00802 | -0.04 | 21.808
0 | 0.23 | 0.00853 | -0.041 | 27.022
0.5 | 0.289 | 0.00863 | -0.042 | 33.47
1 | 0.347 | 0.00874 | -0.043 | 39.665
1.5 | 0.404 | 0.00886 | -0.043 | 45.621
2 | 0.461 | 0.00907 | -0.044 | 50.792
2.5 | 0.518 | 0.00925 | -0.045 | 55.965
3 | 0.574 | 0.00941 | -0.046 | 60.96
3.5 | 0.639 | 0.014 | -0.047 | 45.66
4 | 0.695 | 0.0145 | -0.048 | 47.889
4.5 | 0.749 | 0.01506 | -0.049 | 49.72
5 | 0.801 | 0.01567 | -0.05 | 51.14
5.5 | 0.852 | 0.0163 | -0.051 | 52.262
6 | 0.901 | 0.01697 | -0.052 | 53.085
6.5 | 0.779 | 0.04352 | -0.023 | 17.895
7 | 0.813 | 0.04678 | -0.023 | 17.373
7.5 | 0.843 | 0.04992 | -0.022 | 16.89
8 | 0.87 | 0.05363 | -0.023 | 16.225
8.5 | 0.893 | 0.05774 | -0.023 | 15.461
9 | 0.911 | 0.06256 | -0.023 | 14.561
9.5 | 0.924 | 0.06651 | -0.023 | 13.898
10 | 0.933 | 0.07234 | -0.023 | 12.893
10.5 | 0.936 | 0.07876 | -0.023 | 11.889
11 | 0.935 | 0.08447 | -0.022 | 11.067
11.5 | 0.924 | 0.08896 | -0.022 | 10.385
12 | 0.905 | 0.09738 | -0.022 | 9.295
12.5 | 0.882 | 0.10639 | -0.022 | 8.286
13 | 0.854 | 0.11289 | -0.021 | 7.562
13.5 | 0.823 | 0.12493 | -0.022 | 6.586
14 | 0.789 | 0.13295 | -0.021 | 5.935
14.5 | 0.754 | 0.14613 | -0.021 | 5.157
15 | 0.717 | 0.15863 | -0.021 | 4.518
15.5 | 0.68 | 0.1736 | -0.021 | 3.914

## 20. Re 250k Mach 0.10 (2)
BIGFOIL.COM POLAR EXPORT
NACA66-312 a=0.5
NACA66-312 a=0.5 |  |  |  | Cl Max: | 1.06 | at alpha= | 10 | deg
XFOIL ncrit=9 |  |  |  | L/D Max: | 68.0902 | at alpha= | 4.5 | deg
Re: | 250000 |  |  | Cd Min: | 0.22493 | at alpha= | -19.5 | deg
Mach: | 0.1 |  |  | Cl=0 at alpha= | -1.9027 | deg
|  |  |  | @ Cl=0.1, Cd= | 0.015744
|  |  |  | @ Cl=0.4, Cd= | 0.016356
|  |  |  | @ Cl=0.6, Cd= | 0.015586
alpha (deg) | Cl | Cd | Cm | Cl/Cd
-19.5 | -0.6045 | 0.22493 | 0.0138 | -2.6875
-19 | -0.587 | 0.21865 | 0.0101 | -2.6847
-18.5 | -0.57 | 0.21224 | 0.0061 | -2.6856
-18 | -0.5541 | 0.20585 | 0.0015 | -2.6918
-17.5 | -0.5448 | 0.20076 | -0.0046 | -2.7137
-17 | -0.5374 | 0.19519 | -0.0101 | -2.7532
-16.5 | -0.5089 | 0.18437 | -0.0105 | -2.7602
-16 | -0.4928 | 0.17775 | -0.0138 | -2.7724
-15.5 | -0.4776 | 0.17097 | -0.0173 | -2.7935
-15 | -0.4656 | 0.16399 | -0.0219 | -2.8392
-14.5 | -0.4654 | 0.15812 | -0.0291 | -2.9433
-14 | -0.4554 | 0.14823 | -0.0324 | -3.0723
-13.5 | -0.4332 | 0.14114 | -0.0331 | -3.0693
-13 | -0.4202 | 0.1343 | -0.0359 | -3.1288
-12.5 | -0.4117 | 0.12689 | -0.04 | -3.2445
-12 | -0.4137 | 0.11889 | -0.0483 | -3.4797
-11.5 | -0.4121 | 0.11083 | -0.0547 | -3.7183
-11 | -0.4194 | 0.10229 | -0.054 | -4.1001
-10.5 | -0.3915 | 0.09479 | -0.0593 | -4.1302
-10 | -0.3723 | 0.08505 | -0.0695 | -4.3774
-9.5 | -0.3697 | 0.07096 | -0.0883 | -5.21
-9 | -0.4093 | 0.06378 | -0.0907 | -6.4174
-8.5 | -0.43 | 0.06038 | -0.0856 | -7.1216
-8 | -0.4285 | 0.04998 | -0.0845 | -8.5734
-7.5 | -0.4092 | 0.04611 | -0.082 | -8.8744
-7 | -0.4007 | 0.04097 | -0.0775 | -9.7803
-6.5 | -0.369 | 0.03691 | -0.0755 | -9.9973
-6 | -0.3393 | 0.03309 | -0.073 | -10.2539
-5 | -0.2459 | 0.02253 | -0.0666 | -10.9143
-4.5 | -0.1933 | 0.02011 | -0.0659 | -9.6121
-4 | -0.1412 | 0.01892 | -0.065 | -7.463
-3.5 | -0.0967 | 0.0171 | -0.0635 | -5.655
-3 | -0.0524 | 0.01642 | -0.0617 | -3.1912
-2.5 | -0.0068 | 0.01564 | -0.0598 | -0.43478
-2 | -0.008 | 0.01316 | -0.0501 | -0.6079
-1.5 | 0.0331 | 0.0139 | -0.0447 | 2.3813
-1 | 0.0696 | 0.01542 | -0.0376 | 4.5136
-0.5 | 0.1672 | 0.01646 | -0.044 | 10.158
0 | 0.2366 | 0.01637 | -0.0475 | 14.4533
0.5 | 0.2974 | 0.01619 | -0.049 | 18.3694
1 | 0.3243 | 0.01659 | -0.0448 | 19.5479
1.5 | 0.3948 | 0.01632 | -0.048 | 24.1912
2 | 0.4439 | 0.01666 | -0.048 | 26.6447
2.5 | 0.5033 | 0.01621 | -0.0486 | 31.0487
3 | 0.5693 | 0.01621 | -0.0515 | 35.1203
3.5 | 0.6401 | 0.01477 | -0.0529 | 43.3378
4 | 0.7034 | 0.0125 | -0.0516 | 56.272
4.5 | 0.7701 | 0.01131 | -0.0528 | 68.0902
5 | 0.793 | 0.01299 | -0.0473 | 61.047
5.5 | 0.7879 | 0.01682 | -0.0398 | 46.843
6 | 0.751 | 0.01709 | -0.0234 | 43.9438
6.5 | 0.757 | 0.01818 | -0.0154 | 41.6392
7 | 0.7742 | 0.02014 | -0.0102 | 38.4409
7.5 | 0.8053 | 0.0219 | -0.0069 | 36.7717
8 | 0.8452 | 0.02387 | -0.005 | 35.4085
8.5 | 0.9265 | 0.02769 | -0.0086 | 33.4597
9 | 0.9862 | 0.03097 | -0.0095 | 31.8437
9.5 | 1.0379 | 0.03699 | -0.0091 | 28.0589
10 | 1.06 | 0.04181 | -0.0051 | 25.3528
12 | 0.967 | 0.08274 | 0.0177 | 11.6872
12.5 | 0.9202 | 0.08997 | 0.0194 | 10.2279
13 | 0.8725 | 0.09967 | 0.0171 | 8.7539
13.5 | 0.828 | 0.11226 | 0.0105 | 7.3757
14 | 0.7855 | 0.12966 | -0.0017 | 6.0582
14.5 | 0.7567 | 0.15071 | -0.0179 | 5.0209
15 | 0.7588 | 0.16079 | -0.0232 | 4.7192

## 21. Re 250k Mach 0.25 (1)
BIGFOIL.COM POLAR EXPORT
NACA66-312 a=0.5
NACA66-312 a=0.5 |  |  |  | Cl Max: | 0.898 | at alpha= | 9.5 | deg
JavaFoil+Calcfoil stall+Eppler ext transition |  |  |  | L/D Max: | 61.067 | at alpha= | 3 | deg
Re: | 250000 |  |  | Cd Min: | 0.00809 | at alpha= | -0.5 | deg
Mach: | 0.25 |  |  | Cl=0 at alpha= | -1.9516 | deg
|  |  |  | @ Cl=0.1, Cd= | 0.010682
|  |  |  | @ Cl=0.4, Cd= | 0.22218
|  |  |  | @ Cl=0.6, Cd= | 0.22218
alpha (deg) | Cl | Cd | Cm | Cl/Cd
-15 | -0.107 | 0.31117 | -0.007 | -0.344
-14.5 | -0.218 | 0.27441 | -0.007 | -0.793
-14 | -0.286 | 0.22611 | -0.007 | -1.264
-13.5 | -0.345 | 0.19044 | -0.007 | -1.812
-13 | -0.397 | 0.17416 | -0.007 | -2.282
-12.5 | -0.437 | 0.14568 | -0.008 | -3.002
-12 | -0.472 | 0.128 | -0.008 | -3.687
-11.5 | -0.5 | 0.11532 | -0.008 | -4.339
-11 | -0.522 | 0.10581 | -0.008 | -4.937
-10.5 | -0.538 | 0.09506 | -0.009 | -5.655
-10 | -0.546 | 0.08546 | -0.009 | -6.385
-9.5 | -0.546 | 0.07829 | -0.01 | -6.978
-9 | -0.54 | 0.07218 | -0.01 | -7.481
-8.5 | -0.527 | 0.06571 | -0.011 | -8.018
-8 | -0.504 | 0.06074 | -0.011 | -8.299
-7.5 | -0.477 | 0.05597 | -0.012 | -8.517
-7 | -0.445 | 0.05157 | -0.012 | -8.633
-6.5 | -0.41 | 0.04781 | -0.012 | -8.582
-6 | -0.372 | 0.04469 | -0.013 | -8.331
-5.5 | -0.332 | 0.04212 | -0.014 | -7.875
-5 | -0.289 | 0.03989 | -0.015 | -7.241
-4.5 | -0.244 | 0.03766 | -0.015 | -6.482
-4 | -0.198 | 0.03593 | -0.015 | -5.511
-3.5 | -0.151 | 0.03427 | -0.016 | -4.397
-3 | -0.103 | 0.03287 | -0.017 | -3.12
-2.5 | -0.054 | 0.03144 | -0.019 | -1.712
-2 | -0.006 | 0.011 | -0.039 | -0.502
-1.5 | 0.056 | 0.01081 | -0.04 | 5.182
-1 | 0.118 | 0.01063 | -0.04 | 11.075
-0.5 | 0.18 | 0.00809 | -0.041 | 22.188
0 | 0.236 | 0.00845 | -0.042 | 27.948
0.5 | 0.296 | 0.00878 | -0.043 | 33.709
1 | 0.355 | 0.00892 | -0.044 | 39.849
1.5 | 0.414 | 0.00907 | -0.044 | 45.692
2 | 0.472 | 0.00926 | -0.045 | 51.038
2.5 | 0.531 | 0.00943 | -0.046 | 56.262
3 | 0.588 | 0.00964 | -0.047 | 61.067
3.5 | 0.656 | 0.01436 | -0.049 | 45.639
4 | 0.712 | 0.01493 | -0.049 | 47.698
4.5 | 0.767 | 0.01551 | -0.05 | 49.445
5 | 0.82 | 0.01616 | -0.051 | 50.736
5.5 | 0.871 | 0.01685 | -0.052 | 51.691
6 | 0.758 | 0.04141 | -0.024 | 18.293
6.5 | 0.794 | 0.0442 | -0.024 | 17.975
7 | 0.826 | 0.04734 | -0.024 | 17.45
7.5 | 0.853 | 0.05141 | -0.023 | 16.586
8 | 0.874 | 0.05494 | -0.022 | 15.909
8.5 | 0.889 | 0.06012 | -0.022 | 14.789
9 | 0.897 | 0.06508 | -0.022 | 13.791
9.5 | 0.898 | 0.07053 | -0.023 | 12.736
10 | 0.891 | 0.07756 | -0.023 | 11.485
10.5 | 0.875 | 0.08447 | -0.022 | 10.36
11 | 0.851 | 0.09453 | -0.021 | 8.999
11.5 | 0.811 | 0.10428 | -0.021 | 7.775
12 | 0.758 | 0.1168 | -0.02 | 6.489
12.5 | 0.696 | 0.1256 | -0.02 | 5.545
13 | 0.628 | 0.14053 | -0.021 | 4.468
13.5 | 0.553 | 0.16778 | -0.021 | 3.296
14 | 0.473 | 0.19154 | -0.022 | 2.469
14.5 | 0.387 | 0.22218 | -0.022 | 1.744

## 22. Re 250k Mach 0.25 (2)
BIGFOIL.COM POLAR EXPORT
NACA66-312 a=0.5
NACA66-312 a=0.5 |  |  |  | Cl Max: | 1.0229 | at alpha= | 9.5 | deg
XFOIL ncrit=9 |  |  |  | L/D Max: | 68.4817 | at alpha= | 4.5 | deg
Re: | 250000 |  |  | Cd Min: | 0.15333 | at alpha= | 14.5 | deg
Mach: | 0.25 |  |  | Cl=0 at alpha= | -2.2143 | deg
|  |  |  | @ Cl=0.1, Cd= | 0.016051
|  |  |  | @ Cl=0.4, Cd= | 0.017196
|  |  |  | @ Cl=0.6, Cd= | 0.015985
alpha (deg) | Cl | Cd | Cm | Cl/Cd
-11 | -0.3864 | 0.10635 | -0.0537 | -3.6333
-10.5 | -0.3628 | 0.09776 | -0.0616 | -3.7111
-10 | -0.3472 | 0.0871 | -0.0741 | -3.9862
-9.5 | -0.3607 | 0.07365 | -0.095 | -4.8975
-9 | -0.3915 | 0.06838 | -0.0937 | -5.7254
-8.5 | -0.4005 | 0.05869 | -0.0927 | -6.824
-8 | -0.3945 | 0.05384 | -0.0904 | -7.3273
-7.5 | -0.3926 | 0.04956 | -0.0868 | -7.9217
-7 | -0.3904 | 0.04338 | -0.0829 | -8.9995
-6.5 | -0.3637 | 0.03925 | -0.0805 | -9.2662
-6 | -0.3394 | 0.03495 | -0.0771 | -9.711
-5.5 | -0.3068 | 0.03156 | -0.0742 | -9.7212
-5 | -0.2535 | 0.02401 | -0.0696 | -10.5581
-4.5 | -0.2002 | 0.02107 | -0.0684 | -9.5017
-4 | -0.1466 | 0.01964 | -0.0674 | -7.4644
-3.5 | -0.0991 | 0.01778 | -0.066 | -5.5737
-3 | -0.0528 | 0.01681 | -0.064 | -3.141
-2.5 | -0.0116 | 0.01631 | -0.0615 | -0.71122
-2 | 0.0087 | 0.01413 | -0.0558 | 0.61571
-1.5 | 0.0316 | 0.01414 | -0.0465 | 2.2348
-1 | 0.0636 | 0.01571 | -0.0383 | 4.0484
-0.5 | 0.1894 | 0.01689 | -0.0489 | 11.2137
0 | 0.2369 | 0.01669 | -0.0473 | 14.1941
0.5 | 0.285 | 0.01711 | -0.0472 | 16.6569
1 | 0.3252 | 0.01687 | -0.0441 | 19.2768
1.5 | 0.3845 | 0.01727 | -0.046 | 22.264
2 | 0.4539 | 0.01694 | -0.0485 | 26.7946
2.5 | 0.4979 | 0.01716 | -0.0469 | 29.0152
3 | 0.5789 | 0.01647 | -0.051 | 35.1488
3.5 | 0.6581 | 0.01465 | -0.053 | 44.9215
4 | 0.7194 | 0.01262 | -0.0513 | 57.0048
4.5 | 0.7848 | 0.01146 | -0.0516 | 68.4817
5 | 0.7833 | 0.01476 | -0.0428 | 53.0691
5.5 | 0.7636 | 0.01705 | -0.0314 | 44.7859
6 | 0.7364 | 0.0176 | -0.017 | 41.8409
6.5 | 0.7524 | 0.0191 | -0.0109 | 39.3927
7 | 0.7722 | 0.02125 | -0.006 | 36.3388
7.5 | 0.8071 | 0.02319 | -0.0028 | 34.8038
8 | 0.8573 | 0.02559 | -0.0016 | 33.5014
8.5 | 0.9428 | 0.02986 | -0.0048 | 31.574
9 | 0.9932 | 0.034 | -0.0037 | 29.2118
9.5 | 1.0229 | 0.04044 | -0.0002 | 25.2943
10 | 1.0212 | 0.04574 | 0.0066 | 22.3262
10.5 | 1.0022 | 0.05249 | 0.0135 | 19.0932
12.5 | 0.7953 | 0.10266 | 0.0102 | 7.7469
13 | 0.761 | 0.12252 | -0.0032 | 6.2112
13.5 | 0.7573 | 0.13352 | -0.0088 | 5.6718
14 | 0.7752 | 0.13818 | -0.0076 | 5.6101
14.5 | 0.7635 | 0.15333 | -0.0159 | 4.9795

## 23. Re 250k Mach 0.50 (1)
BIGFOIL.COM POLAR EXPORT
NACA66-312 a=0.5
NACA66-312 a=0.5 |  |  |  | Cl Max: | 1.171 | at alpha= | 20 | deg
JavaFoil+Calcfoil stall+Eppler ext transition |  |  |  | L/D Max: | 61.084 | at alpha= | 3 | deg
Re: | 250000 |  |  | Cd Min: | 0.00949 | at alpha= | 1 | deg
Mach: | 0.5 |  |  | Cl=0 at alpha= | -1.9627 | deg
|  |  |  | @ Cl=0.1, Cd= | 0.010737
|  |  |  | @ Cl=0.4, Cd= | 0.0095082
|  |  |  | @ Cl=0.6, Cd= | 0.010271
alpha (deg) | Cl | Cd | Cm | Cl/Cd
-20 | -0.977 | 0.25859 | -0.006 | -3.778
-19.5 | -0.949 | 0.24971 | -0.007 | -3.799
-19 | -0.922 | 0.2418 | -0.007 | -3.815
-18.5 | -0.896 | 0.23704 | -0.007 | -3.78
-18 | -0.87 | 0.22822 | -0.008 | -3.811
-17.5 | -0.843 | 0.23652 | -0.008 | -3.566
-17 | -0.815 | 0.2137 | -0.008 | -3.815
-16.5 | -0.788 | 0.2176 | -0.008 | -3.622
-16 | -0.762 | 0.20895 | -0.009 | -3.645
-15.5 | -0.735 | 0.21217 | -0.009 | -3.465
-15 | -0.709 | 0.18816 | -0.01 | -3.766
-14.5 | -0.682 | 0.19448 | -0.01 | -3.506
-14 | -0.654 | 0.17407 | -0.01 | -3.755
-13.5 | -0.627 | 0.17377 | -0.01 | -3.607
-13 | -0.6 | 0.17014 | -0.011 | -3.527
-12.5 | -0.573 | 0.16817 | -0.011 | -3.408
-12 | -0.546 | 0.1632 | -0.011 | -3.348
-11.5 | -0.519 | 0.15998 | -0.012 | -3.247
-11 | -0.493 | 0.14722 | -0.012 | -3.345
-10.5 | -0.465 | 0.14098 | -0.012 | -3.295
-10 | -0.438 | 0.14053 | -0.012 | -3.113
-9.5 | -0.41 | 0.13548 | -0.012 | -3.03
-9 | -0.383 | 0.13542 | -0.013 | -2.831
-8.5 | -0.356 | 0.13013 | -0.013 | -2.738
-8 | -0.329 | 0.1153 | -0.014 | -2.856
-7.5 | -0.302 | 0.11486 | -0.012 | -2.625
-7 | -0.274 | 0.10333 | -0.013 | -2.656
-6.5 | -0.247 | 0.08427 | -0.014 | -2.936
-6 | -0.334 | 0.05747 | -0.013 | -5.813
-5.5 | -0.333 | 0.04868 | -0.014 | -6.842
-5 | -0.304 | 0.04356 | -0.015 | -6.974
-4.5 | -0.263 | 0.03979 | -0.016 | -6.617
-4 | -0.217 | 0.03721 | -0.017 | -5.822
-3.5 | -0.166 | 0.03545 | -0.017 | -4.691
-3 | -0.114 | 0.0337 | -0.018 | -3.376
-2.5 | -0.06 | 0.03238 | -0.019 | -1.847
-2 | -0.005 | 0.03134 | -0.02 | -0.158
-1.5 | 0.062 | 0.01082 | -0.044 | 5.769
-1 | 0.131 | 0.01067 | -0.045 | 12.31
-0.5 | 0.201 | 0.0105 | -0.046 | 19.118
0 | 0.262 | 0.00954 | -0.046 | 27.429
0.5 | 0.328 | 0.00969 | -0.047 | 33.816
1 | 0.394 | 0.00949 | -0.048 | 41.487
1.5 | 0.46 | 0.00969 | -0.049 | 47.458
2 | 0.524 | 0.00992 | -0.05 | 52.816
2.5 | 0.588 | 0.01018 | -0.051 | 57.768
3 | 0.651 | 0.01066 | -0.052 | 61.084
3.5 | 0.726 | 0.01602 | -0.054 | 45.311
4 | 0.786 | 0.01676 | -0.055 | 46.895
4.5 | 0.843 | 0.01762 | -0.056 | 47.852
5 | 0.742 | 0.03786 | -0.027 | 19.597
5.5 | 0.78 | 0.04083 | -0.026 | 19.095
6 | 0.81 | 0.04427 | -0.024 | 18.297
6.5 | 0.822 | 0.0493 | -0.023 | 16.672
7 | 0.788 | 0.05663 | -0.022 | 13.919
7.5 | 0.51 | 0.08883 | -0.021 | 5.743
8 | 0.537 | 0.10669 | -0.024 | 5.034
8.5 | 0.564 | 0.10868 | -0.024 | 5.187
9 | 0.59 | 0.11935 | -0.024 | 4.944
9.5 | 0.617 | 0.12398 | -0.028 | 4.98
10 | 0.644 | 0.12717 | -0.029 | 5.063
10.5 | 0.67 | 0.13056 | -0.029 | 5.133
11 | 0.696 | 0.14403 | -0.03 | 4.835
11.5 | 0.724 | 0.14338 | -0.033 | 5.049
12 | 0.75 | 0.16615 | -0.033 | 4.514
12.5 | 0.776 | 0.16958 | -0.034 | 4.577
13 | 0.802 | 0.17312 | -0.034 | 4.633
13.5 | 0.828 | 0.17486 | -0.035 | 4.736
14 | 0.856 | 0.19354 | -0.038 | 4.423
14.5 | 0.882 | 0.1867 | -0.039 | 4.724
15 | 0.908 | 0.19501 | -0.039 | 4.654
15.5 | 0.933 | 0.20955 | -0.04 | 4.455
16 | 0.961 | 0.22609 | -0.042 | 4.252
16.5 | 0.987 | 0.22639 | -0.043 | 4.359
17 | 1.012 | 0.23026 | -0.044 | 4.397
17.5 | 1.038 | 0.23501 | -0.044 | 4.418
18 | 1.067 | 0.2457 | -0.047 | 4.341
18.5 | 1.092 | 0.25057 | -0.048 | 4.358
19 | 1.117 | 0.25078 | -0.048 | 4.455
19.5 | 1.142 | 0.25811 | -0.049 | 4.426
20 | 1.171 | 0.2771 | -0.052 | 4.227

## 24. Re 250k Mach 0.50 (2)
BIGFOIL.COM POLAR EXPORT
NACA66-312 a=0.5
NACA66-312 a=0.5 |  |  |  | Cl Max: | 0.9185 | at alpha= | 8.5 | deg
XFOIL ncrit=9 |  |  |  | L/D Max: | 58.9323 | at alpha= | 4.5 | deg
Re: | 250000 |  |  | Cd Min: | 0.15463 | at alpha= | 13.5 | deg
Mach: | 0.5 |  |  | Cl=0 at alpha= | -99 | deg
|  |  |  | @ Cl=0.1, Cd= | 0.01922
|  |  |  | @ Cl=0.4, Cd= | 0.019707
|  |  |  | @ Cl=0.6, Cd= | 0.019208
alpha (deg) | Cl | Cd | Cm | Cl/Cd
0.5 | 0.2724 | 0.01922 | -0.0443 | 14.1727
1 | 0.3048 | 0.0197 | -0.0398 | 15.4721
2 | 0.4335 | 0.01971 | -0.0411 | 21.9939
3 | 0.5575 | 0.02004 | -0.0415 | 27.8194
3.5 | 0.6597 | 0.01804 | -0.0453 | 36.5687
4 | 0.7698 | 0.01371 | -0.0467 | 56.1488
4.5 | 0.8003 | 0.01358 | -0.0381 | 58.9323
5 | 0.7532 | 0.01792 | -0.025 | 42.0312
5.5 | 0.7137 | 0.01924 | -0.009 | 37.0946
6 | 0.7222 | 0.02134 | -0.0014 | 33.8425
6.5 | 0.7437 | 0.02371 | 0.0042 | 31.3665
7 | 0.7731 | 0.02631 | 0.009 | 29.3843
7.5 | 0.831 | 0.02875 | 0.0123 | 28.9043
8 | 0.8871 | 0.03235 | 0.0151 | 27.4219
8.5 | 0.9185 | 0.03814 | 0.0189 | 24.0823
9 | 0.9148 | 0.04488 | 0.0238 | 20.3832
9.5 | 0.8939 | 0.05123 | 0.0281 | 17.4488
10 | 0.8664 | 0.05941 | 0.0297 | 14.5834
10.5 | 0.8341 | 0.06928 | 0.0281 | 12.0395
11 | 0.8004 | 0.08128 | 0.0228 | 9.8474
11.5 | 0.7703 | 0.09555 | 0.0142 | 8.0617
12 | 0.7445 | 0.11585 | 0.0008 | 6.4264
12.5 | 0.7379 | 0.12931 | -0.0058 | 5.7064
13 | 0.7312 | 0.14624 | -0.0157 | 5
13.5 | 0.7468 | 0.15463 | -0.0186 | 4.8296

## 25. Re 500k Mach 0.00 (1)
BIGFOIL.COM POLAR EXPORT
NACA66-312 a=0.5
NACA66-312 a=0.5 |  |  |  | Cl Max: | 0.987 | at alpha= | 7 | deg
JavaFoil+Calcfoil stall+Eppler ext transition |  |  |  | L/D Max: | 86.533 | at alpha= | 3 | deg
Re: | 500000 |  |  | Cd Min: | 0.00621 | at alpha= | -0.5 | deg
Mach: | 0 |  |  | Cl=0 at alpha= | -1.9576 | deg
|  |  |  | @ Cl=0.1, Cd= | 0.008369
|  |  |  | @ Cl=0.4, Cd= | 0.0064164
|  |  |  | @ Cl=0.6, Cd= | 0.0084336
alpha (deg) | Cl | Cd | Cm | Cl/Cd
-17 | -0.468 | 0.19532 | -0.005 | -2.396
-16.5 | -0.489 | 0.17922 | -0.006 | -2.729
-16 | -0.51 | 0.16341 | -0.006 | -3.122
-15.5 | -0.531 | 0.1534 | -0.006 | -3.462
-15 | -0.551 | 0.14524 | -0.007 | -3.795
-14.5 | -0.57 | 0.13765 | -0.007 | -4.143
-14 | -0.588 | 0.12562 | -0.007 | -4.679
-13.5 | -0.603 | 0.11754 | -0.007 | -5.134
-13 | -0.616 | 0.10758 | -0.007 | -5.724
-12.5 | -0.621 | 0.10175 | -0.008 | -6.107
-12 | -0.624 | 0.0935 | -0.008 | -6.676
-11.5 | -0.623 | 0.08717 | -0.008 | -7.152
-11 | -0.619 | 0.08141 | -0.009 | -7.609
-10.5 | -0.611 | 0.07566 | -0.009 | -8.081
-10 | -0.6 | 0.07083 | -0.009 | -8.465
-9.5 | -0.584 | 0.06611 | -0.01 | -8.83
-9 | -0.564 | 0.06164 | -0.01 | -9.148
-8.5 | -0.54 | 0.05738 | -0.011 | -9.411
-8 | -0.51 | 0.05355 | -0.011 | -9.53
-7.5 | -0.478 | 0.05043 | -0.012 | -9.476
-7 | -0.443 | 0.04695 | -0.012 | -9.43
-6.5 | -0.405 | 0.04416 | -0.013 | -9.182
-6 | -0.366 | 0.04154 | -0.014 | -8.814
-5.5 | -0.325 | 0.0394 | -0.014 | -8.248
-5 | -0.282 | 0.03718 | -0.015 | -7.592
-4.5 | -0.238 | 0.03506 | -0.016 | -6.792
-4 | -0.193 | 0.03357 | -0.016 | -5.734
-3.5 | -0.147 | 0.03199 | -0.017 | -4.581
-3 | -0.124 | 0.00931 | -0.036 | -13.268
-2.5 | -0.065 | 0.00906 | -0.037 | -7.139
-2 | -0.005 | 0.00868 | -0.038 | -0.617
-1.5 | 0.054 | 0.00853 | -0.039 | 6.358
-1 | 0.114 | 0.00832 | -0.04 | 13.696
-0.5 | 0.174 | 0.00621 | -0.041 | 28.059
0 | 0.233 | 0.00623 | -0.042 | 37.414
0.5 | 0.292 | 0.00629 | -0.042 | 46.471
1 | 0.351 | 0.00635 | -0.043 | 55.258
1.5 | 0.41 | 0.00643 | -0.044 | 63.709
2 | 0.467 | 0.00652 | -0.045 | 71.622
2.5 | 0.525 | 0.00662 | -0.046 | 79.293
3 | 0.582 | 0.00673 | -0.047 | 86.533
3.5 | 0.638 | 0.01203 | -0.047 | 53.042
4 | 0.694 | 0.01246 | -0.048 | 55.668
4.5 | 0.748 | 0.01296 | -0.049 | 57.709
5 | 0.8 | 0.01346 | -0.05 | 59.462
5.5 | 0.851 | 0.01404 | -0.051 | 60.626
6 | 0.9 | 0.01463 | -0.051 | 61.539
6.5 | 0.946 | 0.01525 | -0.052 | 62.027
7 | 0.987 | 0.01591 | -0.053 | 62.003
7.5 | 0.843 | 0.04709 | -0.025 | 17.901
8 | 0.87 | 0.05037 | -0.025 | 17.272
8.5 | 0.894 | 0.05411 | -0.025 | 16.514
9 | 0.912 | 0.05805 | -0.024 | 15.719
9.5 | 0.928 | 0.06207 | -0.025 | 14.947
10 | 0.938 | 0.06645 | -0.025 | 14.119
10.5 | 0.944 | 0.072 | -0.024 | 13.108
11 | 0.945 | 0.07737 | -0.025 | 12.218
11.5 | 0.938 | 0.08236 | -0.025 | 11.384
12 | 0.923 | 0.08761 | -0.024 | 10.531

## 26. Re 500k Mach 0.00 (2)
BIGFOIL.COM POLAR EXPORT
NACA66-312 a=0.5
NACA66-312 a=0.5 |  |  |  | Cl Max: | 1.1112 | at alpha= | 11.5 | deg
XFOIL ncrit=9 |  |  |  | L/D Max: | 90.4593 | at alpha= | 4.5 | deg
Re: | 500000 |  |  | Cd Min: | 0.18335 | at alpha= | 16.5 | deg
Mach: | 0 |  |  | Cl=0 at alpha= | -2.2871 | deg
|  |  |  | @ Cl=0.1, Cd= | 0.0080086
|  |  |  | @ Cl=0.4, Cd= | 0.0087414
|  |  |  | @ Cl=0.6, Cd= | 0.0079537
alpha (deg) | Cl | Cd | Cm | Cl/Cd
-8.5 | -0.4792 | 0.05333 | -0.0706 | -8.9856
-8 | -0.4986 | 0.04231 | -0.0661 | -11.7844
-7.5 | -0.4741 | 0.03746 | -0.0644 | -12.6562
-7 | -0.4436 | 0.03368 | -0.0624 | -13.171
-6.5 | -0.3989 | 0.03365 | -0.06 | -11.8544
-6 | -0.3754 | 0.02186 | -0.0552 | -17.1729
-5 | -0.2727 | 0.01623 | -0.0541 | -16.8022
-4.5 | -0.2211 | 0.01433 | -0.0537 | -15.4292
-4 | -0.1706 | 0.01326 | -0.053 | -12.8658
-3.5 | -0.1197 | 0.01247 | -0.0525 | -9.599
-3 | -0.0713 | 0.01151 | -0.0515 | -6.1946
-2.5 | -0.0198 | 0.01099 | -0.051 | -1.8016
-2 | 0.0267 | 0.00995 | -0.0499 | 2.6834
-1.5 | 0.0542 | 0.00783 | -0.0453 | 6.9221
-1 | 0.1055 | 0.00803 | -0.0439 | 13.1382
-0.5 | 0.1556 | 0.0084 | -0.0419 | 18.5238
0 | 0.2053 | 0.00871 | -0.0402 | 23.5706
0.5 | 0.2618 | 0.00871 | -0.0409 | 30.0574
1 | 0.3187 | 0.0087 | -0.0415 | 36.6322
1.5 | 0.3738 | 0.00876 | -0.0418 | 42.6712
2 | 0.4302 | 0.00872 | -0.0424 | 49.3349
2.5 | 0.4852 | 0.00867 | -0.0423 | 55.9631
3 | 0.5408 | 0.00841 | -0.0422 | 64.3044
3.5 | 0.5932 | 0.008 | -0.0413 | 74.15
4 | 0.6431 | 0.00766 | -0.0398 | 83.9556
4.5 | 0.6893 | 0.00762 | -0.0378 | 90.4593
5 | 0.6946 | 0.00933 | -0.0285 | 74.448
5.5 | 0.694 | 0.01274 | -0.0207 | 54.4741
6 | 0.7517 | 0.01418 | -0.0231 | 53.0113
6.5 | 0.7962 | 0.01537 | -0.0229 | 51.8022
7 | 0.8138 | 0.01633 | -0.0172 | 49.8347
7.5 | 0.8317 | 0.01844 | -0.0122 | 45.103
8 | 0.8659 | 0.01982 | -0.0096 | 43.6882
8.5 | 0.9021 | 0.02133 | -0.0074 | 42.2925
9 | 0.9391 | 0.02292 | -0.0056 | 40.9729
9.5 | 0.9961 | 0.02612 | -0.0061 | 38.1355
10 | 1.0327 | 0.02786 | -0.0042 | 37.0675
10.5 | 1.0723 | 0.03053 | -0.0028 | 35.1228
11 | 1.1007 | 0.03334 | -0.0005 | 33.0144
11.5 | 1.1112 | 0.039 | 0.0035 | 28.4923
12 | 1.1087 | 0.0437 | 0.0087 | 25.3707
12.5 | 1.0855 | 0.05083 | 0.0141 | 21.3555
13 | 1.0445 | 0.05985 | 0.0182 | 17.452
13.5 | 1 | 0.06978 | 0.0193 | 14.3308
14 | 0.95 | 0.08214 | 0.0164 | 11.5656
14.5 | 0.9015 | 0.09733 | 0.0086 | 9.2623
15 | 0.8025 | 0.13932 | -0.014 | 5.7601
15.5 | 0.7799 | 0.15748 | -0.0226 | 4.9524
16 | 0.7803 | 0.17044 | -0.0292 | 4.5782
16.5 | 0.7838 | 0.18335 | -0.0367 | 4.2749

## 27. Re 500k Mach 0.10 (1)
BIGFOIL.COM POLAR EXPORT
NACA66-312 a=0.5
NACA66-312 a=0.5 |  |  |  | Cl Max: | 0.99 | at alpha= | 7 | deg
JavaFoil+Calcfoil stall+Eppler ext transition |  |  |  | L/D Max: | 86.503 | at alpha= | 3 | deg
Re: | 500000 |  |  | Cd Min: | 0.0062 | at alpha= | -0.5 | deg
Mach: | 0.1 |  |  | Cl=0 at alpha= | -1.9583 | deg
|  |  |  | @ Cl=0.1, Cd= | 0.0084225
|  |  |  | @ Cl=0.4, Cd= | 0.0064237
|  |  |  | @ Cl=0.6, Cd= | 0.008185
alpha (deg) | Cl | Cd | Cm | Cl/Cd
-16.5 | -0.444 | 0.18633 | -0.006 | -2.382
-16 | -0.468 | 0.17124 | -0.006 | -2.732
-15.5 | -0.492 | 0.15748 | -0.006 | -3.122
-15 | -0.515 | 0.15396 | -0.007 | -3.346
-14.5 | -0.538 | 0.13979 | -0.007 | -3.847
-14 | -0.559 | 0.12889 | -0.007 | -4.336
-13.5 | -0.578 | 0.11783 | -0.007 | -4.906
-13 | -0.594 | 0.11272 | -0.007 | -5.27
-12.5 | -0.603 | 0.10316 | -0.008 | -5.844
-12 | -0.609 | 0.09724 | -0.008 | -6.26
-11.5 | -0.611 | 0.08878 | -0.008 | -6.882
-11 | -0.609 | 0.08236 | -0.009 | -7.4
-10.5 | -0.604 | 0.07649 | -0.009 | -7.897
-10 | -0.594 | 0.07149 | -0.01 | -8.311
-9.5 | -0.58 | 0.06656 | -0.01 | -8.715
-9 | -0.562 | 0.06198 | -0.01 | -9.061
-8.5 | -0.539 | 0.0577 | -0.011 | -9.341
-8 | -0.51 | 0.05437 | -0.011 | -9.383
-7.5 | -0.478 | 0.05055 | -0.012 | -9.458
-7 | -0.443 | 0.04738 | -0.012 | -9.36
-6.5 | -0.406 | 0.04424 | -0.013 | -9.187
-6 | -0.367 | 0.0418 | -0.014 | -8.786
-5.5 | -0.326 | 0.03947 | -0.014 | -8.263
-5 | -0.283 | 0.03728 | -0.015 | -7.597
-4.5 | -0.239 | 0.03513 | -0.016 | -6.805
-4 | -0.194 | 0.03343 | -0.017 | -5.793
-3.5 | -0.147 | 0.03209 | -0.017 | -4.587
-3 | -0.124 | 0.00939 | -0.037 | -13.22
-2.5 | -0.065 | 0.00915 | -0.037 | -7.107
-2 | -0.005 | 0.00874 | -0.038 | -0.616
-1.5 | 0.055 | 0.00852 | -0.039 | 6.396
-1 | 0.115 | 0.00839 | -0.04 | 13.65
-0.5 | 0.175 | 0.0062 | -0.041 | 28.209
0 | 0.234 | 0.00627 | -0.042 | 37.353
0.5 | 0.293 | 0.00629 | -0.043 | 46.647
1 | 0.353 | 0.00636 | -0.043 | 55.473
1.5 | 0.412 | 0.00644 | -0.044 | 63.887
2 | 0.469 | 0.00653 | -0.045 | 71.892
2.5 | 0.527 | 0.00663 | -0.046 | 79.526
3 | 0.585 | 0.00676 | -0.047 | 86.503
3.5 | 0.641 | 0.01208 | -0.048 | 53.074
4 | 0.697 | 0.01254 | -0.048 | 55.57
4.5 | 0.751 | 0.01301 | -0.049 | 57.707
5 | 0.804 | 0.01354 | -0.05 | 59.341
5.5 | 0.855 | 0.01411 | -0.051 | 60.569
6 | 0.904 | 0.01477 | -0.052 | 61.186
6.5 | 0.949 | 0.01534 | -0.053 | 61.87
7 | 0.99 | 0.01602 | -0.053 | 61.782
7.5 | 0.845 | 0.04725 | -0.025 | 17.875
8 | 0.872 | 0.05076 | -0.025 | 17.173
8.5 | 0.894 | 0.05398 | -0.025 | 16.557
9 | 0.912 | 0.05831 | -0.025 | 15.64
9.5 | 0.926 | 0.0627 | -0.025 | 14.762
10 | 0.934 | 0.06769 | -0.025 | 13.794
10.5 | 0.937 | 0.07298 | -0.025 | 12.843
11 | 0.936 | 0.07809 | -0.024 | 11.981
11.5 | 0.924 | 0.08254 | -0.024 | 11.2
12 | 0.906 | 0.08865 | -0.024 | 10.217

## 28. Re 500k Mach 0.10 (2)
BIGFOIL.COM POLAR EXPORT
NACA66-312 a=0.5
NACA66-312 a=0.5 |  |  |  | Cl Max: | 1.1005 | at alpha= | 11.5 | deg
XFOIL ncrit=9 |  |  |  | L/D Max: | 90.3916 | at alpha= | 4.5 | deg
Re: | 500000 |  |  | Cd Min: | 0.23141 | at alpha= | -20 | deg
Mach: | 0.1 |  |  | Cl=0 at alpha= | -2.2971 | deg
|  |  |  | @ Cl=0.1, Cd= | 0.008026
|  |  |  | @ Cl=0.4, Cd= | 0.008773
|  |  |  | @ Cl=0.6, Cd= | 0.0079982
alpha (deg) | Cl | Cd | Cm | Cl/Cd
-20 | -0.6221 | 0.23141 | 0.0193 | -2.6883
-19.5 | -0.6053 | 0.22512 | 0.0152 | -2.6888
-19 | -0.5884 | 0.2185 | 0.011 | -2.6929
-18.5 | -0.5728 | 0.21132 | 0.0061 | -2.7106
-18 | -0.5619 | 0.20453 | 0.0006 | -2.7473
-17.5 | -0.5435 | 0.19641 | -0.0022 | -2.7672
-17 | -0.5256 | 0.19017 | -0.0053 | -2.7638
-16.5 | -0.5091 | 0.18387 | -0.0089 | -2.7688
-16 | -0.4942 | 0.17692 | -0.0127 | -2.7934
-15.5 | -0.4867 | 0.16895 | -0.0188 | -2.8807
-15 | -0.4775 | 0.16103 | -0.0236 | -2.9653
-14.5 | -0.4619 | 0.15259 | -0.0257 | -3.0271
-14 | -0.4461 | 0.14621 | -0.0283 | -3.0511
-13.5 | -0.4335 | 0.13932 | -0.0318 | -3.1115
-13 | -0.4293 | 0.13064 | -0.0383 | -3.2861
-12.5 | -0.4233 | 0.12162 | -0.044 | -3.4805
-12 | -0.4166 | 0.11039 | -0.0503 | -3.7739
-11.5 | -0.3925 | 0.10258 | -0.0568 | -3.8263
-11 | -0.3814 | 0.0958 | -0.0604 | -3.9812
-10.5 | -0.382 | 0.08835 | -0.0635 | -4.3237
-10 | -0.3921 | 0.07876 | -0.0691 | -4.9784
-8.5 | -0.4739 | 0.05402 | -0.0717 | -8.7727
-8 | -0.4945 | 0.04312 | -0.0673 | -11.468
-7.5 | -0.4715 | 0.03822 | -0.0655 | -12.3365
-7 | -0.4423 | 0.03431 | -0.0635 | -12.8913
-6.5 | -0.3986 | 0.03407 | -0.0608 | -11.6994
-6 | -0.3745 | 0.02563 | -0.058 | -14.6118
-5 | -0.2739 | 0.01646 | -0.0546 | -16.6403
-4.5 | -0.2218 | 0.01446 | -0.0542 | -15.3389
-4 | -0.1709 | 0.01335 | -0.0536 | -12.8015
-3.5 | -0.1198 | 0.01253 | -0.053 | -9.5611
-3 | -0.0711 | 0.01157 | -0.0519 | -6.1452
-2.5 | -0.0196 | 0.01103 | -0.0514 | -1.777
-2 | 0.0287 | 0.01015 | -0.0505 | 2.8276
-1.5 | 0.0546 | 0.00785 | -0.0456 | 6.9554
-1 | 0.1062 | 0.00805 | -0.0442 | 13.1925
-0.5 | 0.1564 | 0.00843 | -0.0422 | 18.5528
0 | 0.2064 | 0.00874 | -0.0405 | 23.6156
0.5 | 0.2632 | 0.00874 | -0.0411 | 30.1144
1 | 0.3206 | 0.00874 | -0.0417 | 36.6819
1.5 | 0.3758 | 0.00879 | -0.042 | 42.7531
2 | 0.4326 | 0.00875 | -0.0426 | 49.44
2.5 | 0.4878 | 0.00871 | -0.0425 | 56.0046
3 | 0.5434 | 0.00844 | -0.0423 | 64.3839
3.5 | 0.5967 | 0.00802 | -0.0415 | 74.4015
4 | 0.6466 | 0.00769 | -0.0399 | 84.0832
4.5 | 0.6924 | 0.00766 | -0.0377 | 90.3916
5 | 0.6939 | 0.0095 | -0.0277 | 73.0421
5.5 | 0.6939 | 0.01289 | -0.02 | 53.8324
6 | 0.7528 | 0.01432 | -0.0226 | 52.5698
6.5 | 0.7914 | 0.01544 | -0.0212 | 51.2565
7 | 0.813 | 0.01651 | -0.0162 | 49.2429
7.5 | 0.8317 | 0.01864 | -0.0113 | 44.6191
8 | 0.866 | 0.02008 | -0.0087 | 43.1275
8.5 | 0.9029 | 0.02163 | -0.0065 | 41.7429
9 | 0.941 | 0.02333 | -0.0047 | 40.3343
9.5 | 0.9981 | 0.02652 | -0.0051 | 37.6357
10 | 1.0356 | 0.02851 | -0.0032 | 36.3241
10.5 | 1.073 | 0.03135 | -0.0016 | 34.2265
11 | 1.0992 | 0.03463 | 0.001 | 31.7413
11.5 | 1.1005 | 0.04049 | 0.006 | 27.1796
12 | 1.091 | 0.04586 | 0.0114 | 23.7898
12.5 | 1.0625 | 0.05348 | 0.0164 | 19.8672
13 | 1.0203 | 0.06272 | 0.0195 | 16.2675
13.5 | 0.9764 | 0.07304 | 0.0192 | 13.368
14 | 0.9269 | 0.08628 | 0.0147 | 10.7429
14.5 | 0.8808 | 0.10255 | 0.0053 | 8.589
15 | 0.7926 | 0.1446 | -0.0168 | 5.4813
15.5 | 0.7785 | 0.15912 | -0.0234 | 4.8925
16 | 0.7801 | 0.17169 | -0.0298 | 4.5437
16.5 | 0.7847 | 0.18403 | -0.037 | 4.264

## 29. Re 500k Mach 0.25 (1)
BIGFOIL.COM POLAR EXPORT
NACA66-312 a=0.5
NACA66-312 a=0.5 |  |  |  | Cl Max: | 1.004 | at alpha= | 7 | deg
JavaFoil+Calcfoil stall+Eppler ext transition |  |  |  | L/D Max: | 87.083 | at alpha= | 3 | deg
Re: | 500000 |  |  | Cd Min: | 0.00628 | at alpha= | -0.5 | deg
Mach: | 0.25 |  |  | Cl=0 at alpha= | -1.9516 | deg
|  |  |  | @ Cl=0.1, Cd= | 0.008701
|  |  |  | @ Cl=0.4, Cd= | 0.0065033
|  |  |  | @ Cl=0.6, Cd= | 0.0069736
alpha (deg) | Cl | Cd | Cm | Cl/Cd
-15 | -0.107 | 0.16666 | -0.007 | -0.644
-14.5 | -0.218 | 0.23281 | -0.007 | -0.936
-14 | -0.286 | 0.19464 | -0.007 | -1.469
-13.5 | -0.345 | 0.17513 | -0.008 | -1.972
-13 | -0.398 | 0.14596 | -0.008 | -2.725
-12.5 | -0.438 | 0.12762 | -0.008 | -3.429
-12 | -0.472 | 0.11506 | -0.009 | -4.103
-11.5 | -0.501 | 0.10488 | -0.009 | -4.772
-11 | -0.522 | 0.09394 | -0.009 | -5.562
-10.5 | -0.538 | 0.08452 | -0.009 | -6.361
-10 | -0.546 | 0.07723 | -0.01 | -7.066
-9.5 | -0.546 | 0.07156 | -0.01 | -7.635
-9 | -0.54 | 0.06541 | -0.01 | -8.258
-8.5 | -0.527 | 0.06027 | -0.011 | -8.743
-8 | -0.504 | 0.05587 | -0.011 | -9.025
-7.5 | -0.477 | 0.05186 | -0.012 | -9.195
-7 | -0.445 | 0.04827 | -0.012 | -9.228
-6.5 | -0.411 | 0.0451 | -0.013 | -9.105
-6 | -0.373 | 0.04224 | -0.014 | -8.823
-5.5 | -0.332 | 0.03983 | -0.015 | -8.336
-5 | -0.289 | 0.03771 | -0.015 | -7.668
-4.5 | -0.244 | 0.03541 | -0.016 | -6.901
-4 | -0.198 | 0.03385 | -0.016 | -5.853
-3.5 | -0.151 | 0.03217 | -0.018 | -4.694
-3 | -0.127 | 0.0095 | -0.038 | -13.416
-2.5 | -0.067 | 0.00907 | -0.038 | -7.36
-2 | -0.006 | 0.00878 | -0.039 | -0.63
-1.5 | 0.056 | 0.00841 | -0.04 | 6.66
-1 | 0.118 | 0.00882 | -0.041 | 13.343
-0.5 | 0.18 | 0.00628 | -0.042 | 28.611
0 | 0.24 | 0.00632 | -0.043 | 37.96
0.5 | 0.301 | 0.0064 | -0.044 | 47.032
1 | 0.362 | 0.00644 | -0.044 | 56.152
1.5 | 0.422 | 0.00654 | -0.045 | 64.573
2 | 0.481 | 0.00664 | -0.046 | 72.421
2.5 | 0.541 | 0.00676 | -0.047 | 79.988
3 | 0.599 | 0.00688 | -0.048 | 87.083
3.5 | 0.658 | 0.0124 | -0.049 | 53.034
4 | 0.714 | 0.01288 | -0.05 | 55.444
4.5 | 0.769 | 0.01338 | -0.051 | 57.487
5 | 0.823 | 0.01398 | -0.051 | 58.838
5.5 | 0.874 | 0.01463 | -0.052 | 59.714
6 | 0.922 | 0.0153 | -0.053 | 60.282
6.5 | 0.966 | 0.01602 | -0.054 | 60.305
7 | 1.004 | 0.01674 | -0.055 | 59.988
7.5 | 0.854 | 0.0482 | -0.025 | 17.714
8 | 0.875 | 0.05171 | -0.025 | 16.925
8.5 | 0.89 | 0.05637 | -0.024 | 15.788
9 | 0.898 | 0.06029 | -0.024 | 14.896
9.5 | 0.899 | 0.0648 | -0.025 | 13.874
10 | 0.891 | 0.07128 | -0.024 | 12.506
10.5 | 0.876 | 0.0774 | -0.024 | 11.314
11 | 0.851 | 0.08597 | -0.023 | 9.901
11.5 | 0.811 | 0.09374 | -0.023 | 8.653
12 | 0.758 | 0.10282 | -0.022 | 7.374

## 30. Re 500k Mach 0.25 (2)
BIGFOIL.COM POLAR EXPORT
NACA66-312 a=0.5
NACA66-312 a=0.5 |  |  |  | Cl Max: | 1.0564 | at alpha= | 11 | deg
XFOIL ncrit=9 |  |  |  | L/D Max: | 87.9177 | at alpha= | 4.5 | deg
Re: | 500000 |  |  | Cd Min: | 0.23532 | at alpha= | -20 | deg
Mach: | 0.25 |  |  | Cl=0 at alpha= | -2.3289 | deg
|  |  |  | @ Cl=0.1, Cd= | 0.0081583
|  |  |  | @ Cl=0.4, Cd= | 0.0089811
|  |  |  | @ Cl=0.6, Cd= | 0.0082753
alpha (deg) | Cl | Cd | Cm | Cl/Cd
-20 | -0.6307 | 0.23532 | 0.0204 | -2.6802
-19.5 | -0.6129 | 0.22875 | 0.0162 | -2.6793
-19 | -0.5949 | 0.22181 | 0.0118 | -2.682
-18.5 | -0.5786 | 0.21463 | 0.0065 | -2.6958
-18 | -0.5661 | 0.20783 | 0.001 | -2.7239
-17.5 | -0.5454 | 0.19965 | -0.0016 | -2.7318
-17 | -0.5272 | 0.19322 | -0.0051 | -2.7285
-16.5 | -0.5098 | 0.18658 | -0.009 | -2.7323
-16 | -0.4936 | 0.17938 | -0.0131 | -2.7517
-15.5 | -0.4856 | 0.1717 | -0.0195 | -2.8282
-15 | -0.4744 | 0.16384 | -0.0242 | -2.8955
-14.5 | -0.454 | 0.15566 | -0.0258 | -2.9166
-14 | -0.4385 | 0.14898 | -0.029 | -2.9433
-13.5 | -0.4247 | 0.14183 | -0.0328 | -2.9944
-13 | -0.4203 | 0.13316 | -0.0401 | -3.1564
-12.5 | -0.4071 | 0.12377 | -0.0472 | -3.2892
-12 | -0.3878 | 0.11402 | -0.0526 | -3.4012
-11.5 | -0.3711 | 0.10679 | -0.057 | -3.475
-11 | -0.3641 | 0.10003 | -0.0597 | -3.6399
-10.5 | -0.3629 | 0.0923 | -0.0633 | -3.9317
-10 | -0.3697 | 0.08194 | -0.0714 | -4.5118
-8 | -0.4672 | 0.0471 | -0.0743 | -9.9193
-7.5 | -0.4529 | 0.04239 | -0.0717 | -10.6841
-7 | -0.4316 | 0.03772 | -0.0692 | -11.4422
-6.5 | -0.3954 | 0.03632 | -0.0653 | -10.8866
-6 | -0.376 | 0.02762 | -0.0622 | -13.6133
-5.5 | -0.3309 | 0.02183 | -0.0586 | -15.158
-5 | -0.2803 | 0.01785 | -0.0575 | -15.7031
-4.5 | -0.2261 | 0.01524 | -0.0569 | -14.836
-4 | -0.1725 | 0.01385 | -0.0564 | -12.4549
-3.5 | -0.1203 | 0.01285 | -0.0556 | -9.3619
-3 | -0.0696 | 0.01194 | -0.0544 | -5.8291
-2.5 | -0.0182 | 0.01126 | -0.0535 | -1.6163
-2 | 0.035 | 0.01075 | -0.053 | 3.2558
-1.5 | 0.0572 | 0.00798 | -0.0474 | 7.1679
-1 | 0.11 | 0.0082 | -0.0458 | 13.4146
-0.5 | 0.1609 | 0.00861 | -0.0437 | 18.6876
0 | 0.2127 | 0.00892 | -0.0418 | 23.8453
0.5 | 0.2712 | 0.00893 | -0.0423 | 30.3695
1 | 0.3293 | 0.00898 | -0.043 | 36.6704
1.5 | 0.3867 | 0.00899 | -0.0433 | 43.0145
2 | 0.4463 | 0.00895 | -0.0438 | 49.8659
2.5 | 0.5022 | 0.00891 | -0.0438 | 56.3636
3 | 0.5593 | 0.00859 | -0.0433 | 65.1106
3.5 | 0.6162 | 0.00815 | -0.0427 | 75.6074
4 | 0.666 | 0.0078 | -0.0406 | 85.3846
4.5 | 0.7051 | 0.00802 | -0.0366 | 87.9177
5.5 | 0.6969 | 0.01353 | -0.0172 | 51.5078
6 | 0.7574 | 0.01519 | -0.02 | 49.8618
6.5 | 0.7826 | 0.01618 | -0.0155 | 48.3684
7 | 0.8096 | 0.01759 | -0.0115 | 46.0262
7.5 | 0.8314 | 0.01985 | -0.0068 | 41.8841
8 | 0.8683 | 0.02155 | -0.004 | 40.2923
8.5 | 0.9091 | 0.02329 | -0.0019 | 39.0339
9 | 0.9736 | 0.02718 | -0.0027 | 35.8205
9.5 | 1.007 | 0.0293 | 0.0005 | 34.3686
10 | 1.0383 | 0.03272 | 0.0034 | 31.7329
10.5 | 1.0551 | 0.03704 | 0.0074 | 28.4854
11 | 1.0564 | 0.04176 | 0.0121 | 25.2969
12 | 0.9968 | 0.05669 | 0.0209 | 17.5833
12.5 | 0.9604 | 0.06579 | 0.0218 | 14.598
13 | 0.8421 | 0.0936 | 0.0132 | 8.9968
13.5 | 0.8277 | 0.10423 | 0.0063 | 7.9411
14 | 0.7991 | 0.12368 | -0.006 | 6.461
14.5 | 0.7635 | 0.15018 | -0.0199 | 5.0839
15 | 0.7726 | 0.15782 | -0.0238 | 4.8955
15.5 | 0.7807 | 0.16504 | -0.0267 | 4.7304
16 | 0.7818 | 0.17771 | -0.0329 | 4.3993

## 31. Re 500k Mach 0.50 (1)
BIGFOIL.COM POLAR EXPORT
NACA66-312 a=0.5
NACA66-312 a=0.5 |  |  |  | Cl Max: | 1.172 | at alpha= | 20 | deg
JavaFoil+Calcfoil stall+Eppler ext transition |  |  |  | L/D Max: | 87.648 | at alpha= | 3 | deg
Re: | 500000 |  |  | Cd Min: | 0.00673 | at alpha= | 0 | deg
Mach: | 0.5 |  |  | Cl=0 at alpha= | -1.9559 | deg
|  |  |  | @ Cl=0.1, Cd= | 0.0090912
|  |  |  | @ Cl=0.4, Cd= | 0.0069185
|  |  |  | @ Cl=0.6, Cd= | 0.007383
alpha (deg) | Cl | Cd | Cm | Cl/Cd
-20 | -0.978 | 0.22185 | -0.006 | -4.406
-19.5 | -0.949 | 0.21182 | -0.007 | -4.479
-19 | -0.922 | 0.20597 | -0.007 | -4.479
-18.5 | -0.896 | 0.19879 | -0.007 | -4.508
-18 | -0.87 | 0.1934 | -0.008 | -4.498
-17.5 | -0.843 | 0.19692 | -0.008 | -4.283
-17 | -0.815 | 0.18444 | -0.008 | -4.421
-16.5 | -0.788 | 0.18318 | -0.008 | -4.303
-16 | -0.762 | 0.17838 | -0.009 | -4.27
-15.5 | -0.735 | 0.17327 | -0.009 | -4.243
-15 | -0.709 | 0.16072 | -0.01 | -4.41
-14.5 | -0.682 | 0.16287 | -0.01 | -4.187
-14 | -0.654 | 0.14747 | -0.01 | -4.433
-13.5 | -0.627 | 0.14541 | -0.01 | -4.311
-13 | -0.6 | 0.14174 | -0.011 | -4.233
-12.5 | -0.573 | 0.13952 | -0.011 | -4.109
-12 | -0.546 | 0.1348 | -0.011 | -4.053
-11.5 | -0.519 | 0.13154 | -0.012 | -3.949
-11 | -0.493 | 0.12315 | -0.012 | -4
-10.5 | -0.465 | 0.11691 | -0.012 | -3.974
-10 | -0.438 | 0.11279 | -0.012 | -3.879
-9.5 | -0.411 | 0.11136 | -0.013 | -3.687
-9 | -0.383 | 0.1076 | -0.013 | -3.564
-8.5 | -0.356 | 0.10608 | -0.013 | -3.36
-8 | -0.329 | 0.09464 | -0.014 | -3.48
-7.5 | -0.302 | 0.09431 | -0.013 | -3.198
-7 | -0.275 | 0.08647 | -0.013 | -3.176
-6.5 | -0.248 | 0.07126 | -0.014 | -3.473
-6 | -0.334 | 0.05144 | -0.014 | -6.496
-5.5 | -0.333 | 0.04445 | -0.014 | -7.496
-5 | -0.304 | 0.04048 | -0.016 | -7.509
-4.5 | -0.264 | 0.03695 | -0.017 | -7.132
-4 | -0.217 | 0.03473 | -0.018 | -6.243
-3.5 | -0.166 | 0.03341 | -0.018 | -4.98
-3 | -0.114 | 0.03179 | -0.019 | -3.58
-2.5 | -0.074 | 0.0094 | -0.043 | -7.893
-2 | -0.006 | 0.00916 | -0.044 | -0.673
-1.5 | 0.062 | 0.00897 | -0.045 | 6.967
-1 | 0.131 | 0.00919 | -0.046 | 14.31
-0.5 | 0.201 | 0.009 | -0.046 | 22.311
0 | 0.266 | 0.00673 | -0.047 | 39.576
0.5 | 0.334 | 0.00682 | -0.048 | 48.975
1 | 0.401 | 0.00692 | -0.049 | 57.948
1.5 | 0.468 | 0.00705 | -0.05 | 66.369
2 | 0.533 | 0.00719 | -0.051 | 74.181
2.5 | 0.599 | 0.00738 | -0.052 | 81.175
3 | 0.663 | 0.00757 | -0.053 | 87.648
3.5 | 0.728 | 0.01387 | -0.054 | 52.497
4 | 0.789 | 0.01451 | -0.055 | 54.329
4.5 | 0.846 | 0.01527 | -0.056 | 55.384
5 | 0.899 | 0.01614 | -0.057 | 55.676
5.5 | 0.945 | 0.01709 | -0.058 | 55.267
6 | 0.811 | 0.04167 | -0.027 | 19.464
6.5 | 0.822 | 0.04603 | -0.025 | 17.867
7 | 0.788 | 0.05168 | -0.023 | 15.254
7.5 | 0.51 | 0.06763 | -0.022 | 7.546
8 | 0.537 | 0.08795 | -0.025 | 6.109
8.5 | 0.564 | 0.09224 | -0.025 | 6.112
9 | 0.59 | 0.09878 | -0.025 | 5.974
9.5 | 0.618 | 0.1029 | -0.029 | 6.001
10 | 0.644 | 0.10585 | -0.029 | 6.083
10.5 | 0.67 | 0.10898 | -0.029 | 6.15
11 | 0.696 | 0.11738 | -0.03 | 5.933
11.5 | 0.724 | 0.12325 | -0.033 | 5.876
12 | 0.75 | 0.13498 | -0.033 | 5.557
12.5 | 0.776 | 0.13841 | -0.034 | 5.608
13 | 0.802 | 0.14195 | -0.034 | 5.651
13.5 | 0.828 | 0.14666 | -0.035 | 5.648
14 | 0.856 | 0.15616 | -0.038 | 5.482
14.5 | 0.882 | 0.15873 | -0.039 | 5.557
15 | 0.908 | 0.16731 | -0.039 | 5.425
15.5 | 0.934 | 0.17582 | -0.04 | 5.31
16 | 0.961 | 0.18585 | -0.043 | 5.173
16.5 | 0.987 | 0.18755 | -0.043 | 5.263
17 | 1.013 | 0.19252 | -0.044 | 5.26
17.5 | 1.038 | 0.19924 | -0.045 | 5.212
18 | 1.067 | 0.20522 | -0.047 | 5.197
18.5 | 1.092 | 0.20626 | -0.048 | 5.294
19 | 1.117 | 0.21428 | -0.048 | 5.214
19.5 | 1.143 | 0.21913 | -0.049 | 5.215
20 | 1.172 | 0.22697 | -0.052 | 5.164

## 32. Re 500k Mach 0.50 (2)
BIGFOIL.COM POLAR EXPORT
NACA66-312 a=0.5
NACA66-312 a=0.5 |  |  |  | Cl Max: | 0.9591 | at alpha= | 20 | deg
XFOIL ncrit=9 |  |  |  | L/D Max: | 87.2222 | at alpha= | 4 | deg
Re: | 500000 |  |  | Cd Min: | 0.27392 | at alpha= | 20 | deg
Mach: | 0.5 |  |  | Cl=0 at alpha= | -2.4261 | deg
|  |  |  | @ Cl=0.1, Cd= | 0.010904
|  |  |  | @ Cl=0.4, Cd= | 0.010031
|  |  |  | @ Cl=0.6, Cd= | 0.0096015
alpha (deg) | Cl | Cd | Cm | Cl/Cd
-20 | -0.6757 | 0.25505 | 0.0257 | -2.6493
-19.5 | -0.6532 | 0.24692 | 0.0202 | -2.6454
-19 | -0.6318 | 0.23905 | 0.0142 | -2.643
-18.5 | -0.6116 | 0.23123 | 0.0083 | -2.645
-18 | -0.5874 | 0.22216 | 0.0047 | -2.644
-17.5 | -0.5649 | 0.21452 | -0.0001 | -2.6333
-17 | -0.5428 | 0.20675 | -0.005 | -2.6254
-16.5 | -0.5222 | 0.1988 | -0.0111 | -2.6268
-16 | -0.5035 | 0.19107 | -0.0169 | -2.6352
-15.5 | -0.4849 | 0.18247 | -0.0224 | -2.6574
-15 | -0.459 | 0.17392 | -0.0253 | -2.6391
-14.5 | -0.437 | 0.16634 | -0.0301 | -2.6271
-14 | -0.4106 | 0.15778 | -0.0373 | -2.6024
-13 | -0.383 | 0.14074 | -0.05 | -2.7213
-12.5 | -0.3615 | 0.13354 | -0.0507 | -2.7071
-12 | -0.3478 | 0.12646 | -0.0536 | -2.7503
-11.5 | -0.3349 | 0.11901 | -0.0573 | -2.814
-11 | -0.331 | 0.11117 | -0.0638 | -2.9774
-10.5 | -0.3219 | 0.10304 | -0.0685 | -3.124
-10 | -0.3148 | 0.09428 | -0.0706 | -3.339
-9.5 | -0.3023 | 0.08756 | -0.0731 | -3.4525
-9 | -0.2962 | 0.08027 | -0.0766 | -3.69
-8.5 | -0.294 | 0.07216 | -0.0818 | -4.0743
-8 | -0.305 | 0.06136 | -0.0932 | -4.9707
-7.5 | -0.3279 | 0.05455 | -0.0944 | -6.011
-7 | -0.3483 | 0.04941 | -0.0899 | -7.0492
-6.5 | -0.3573 | 0.04135 | -0.0873 | -8.6409
-6 | -0.3457 | 0.03614 | -0.0834 | -9.5656
-5.5 | -0.3263 | 0.02953 | -0.0784 | -11.0498
-5 | -0.2924 | 0.02328 | -0.0732 | -12.5601
-4.5 | -0.2437 | 0.0195 | -0.0706 | -12.4974
-4 | -0.183 | 0.01658 | -0.0689 | -11.0374
-3.5 | -0.1207 | 0.01472 | -0.0678 | -8.1997
-3 | -0.0613 | 0.01359 | -0.0663 | -4.5107
-2.5 | -0.0085 | 0.01235 | -0.0639 | -0.68826
-2 | 0.049 | 0.01182 | -0.0624 | 4.1455
-1.5 | 0.1002 | 0.0109 | -0.0603 | 9.1927
-1 | 0.1236 | 0.00885 | -0.0528 | 13.9661
-0.5 | 0.1806 | 0.00938 | -0.0499 | 19.2537
0 | 0.2369 | 0.00986 | -0.0472 | 24.0264
0.5 | 0.3011 | 0.00993 | -0.0471 | 30.3223
1 | 0.3653 | 0.01002 | -0.0473 | 36.4571
1.5 | 0.4296 | 0.01004 | -0.0476 | 42.7888
2 | 0.4977 | 0.00998 | -0.0483 | 49.8697
2.5 | 0.5606 | 0.00995 | -0.0477 | 56.3417
3 | 0.6307 | 0.00933 | -0.0475 | 67.5991
3.5 | 0.6909 | 0.00873 | -0.0452 | 79.1409
4 | 0.7379 | 0.00846 | -0.0403 | 87.2222
4.5 | 0.7058 | 0.01012 | -0.022 | 69.7431
5 | 0.6687 | 0.01368 | -0.0074 | 48.8816
5.5 | 0.7153 | 0.01673 | -0.0083 | 42.7555
6 | 0.7452 | 0.01873 | -0.0044 | 39.7864
6.5 | 0.7736 | 0.02067 | 0.0004 | 37.4262
7 | 0.8034 | 0.02289 | 0.0052 | 35.0983
7.5 | 0.8391 | 0.02559 | 0.0099 | 32.7902
8 | 0.8914 | 0.02839 | 0.0134 | 31.3984
8.5 | 0.927 | 0.03253 | 0.0176 | 28.4968
9 | 0.9348 | 0.03804 | 0.0225 | 24.5741
9.5 | 0.9224 | 0.04463 | 0.0267 | 20.6677
10 | 0.8995 | 0.05225 | 0.029 | 17.2153
10.5 | 0.8702 | 0.06157 | 0.0286 | 14.1335
11 | 0.8368 | 0.07293 | 0.0245 | 11.474
11.5 | 0.7991 | 0.08781 | 0.0155 | 9.1003
12 | 0.7741 | 0.10394 | 0.005 | 7.4476
12.5 | 0.7605 | 0.12007 | -0.0042 | 6.3338
13 | 0.755 | 0.13336 | -0.0112 | 5.6614
14 | 0.7641 | 0.15791 | -0.0224 | 4.8388
15 | 0.7824 | 0.18077 | -0.0347 | 4.3282
15.5 | 0.7941 | 0.19144 | -0.0424 | 4.148
16 | 0.8131 | 0.19945 | -0.0464 | 4.0767
16.5 | 0.8327 | 0.20851 | -0.0495 | 3.9936
17 | 0.8488 | 0.21871 | -0.0556 | 3.8809
17.5 | 0.8618 | 0.22907 | -0.0636 | 3.7622
18 | 0.8807 | 0.23835 | -0.0691 | 3.695
18.5 | 0.901 | 0.24642 | -0.0739 | 3.6564
19 | 0.925 | 0.25458 | -0.0768 | 3.6334
19.5 | 0.943 | 0.26423 | -0.0826 | 3.5689
20 | 0.9591 | 0.27392 | -0.0904 | 3.5014

## 33. Re 750k Mach 0.00 (1)
BIGFOIL.COM POLAR EXPORT
NACA66-312 a=0.5
NACA66-312 a=0.5 |  |  |  | Cl Max: | 1.085 | at alpha= | 8.5 | deg
JavaFoil+Calcfoil stall+Eppler ext transition |  |  |  | L/D Max: | 102.172 | at alpha= | 3 | deg
Re: | 750000 |  |  | Cd Min: | 0.00503 | at alpha= | 0.5 | deg
Mach: | 0 |  |  | Cl=0 at alpha= | -1.9576 | deg
|  |  |  | @ Cl=0.1, Cd= | 0.007769
|  |  |  | @ Cl=0.4, Cd= | 0.0052312
|  |  |  | @ Cl=0.6, Cd= | 0.0070498
alpha (deg) | Cl | Cd | Cm | Cl/Cd
-17 | -0.468 | 0.1677 | -0.006 | -2.792
-16.5 | -0.489 | 0.15584 | -0.006 | -3.14
-16 | -0.511 | 0.14733 | -0.006 | -3.465
-15.5 | -0.531 | 0.13873 | -0.007 | -3.829
-15 | -0.551 | 0.13275 | -0.007 | -4.154
-14.5 | -0.57 | 0.1273 | -0.007 | -4.481
-14 | -0.588 | 0.1172 | -0.007 | -5.017
-13.5 | -0.604 | 0.109 | -0.007 | -5.538
-13 | -0.616 | 0.10264 | -0.008 | -6.001
-12.5 | -0.622 | 0.09609 | -0.008 | -6.468
-12 | -0.624 | 0.08873 | -0.008 | -7.036
-11.5 | -0.624 | 0.08319 | -0.008 | -7.496
-11 | -0.62 | 0.07754 | -0.009 | -7.99
-10.5 | -0.612 | 0.07271 | -0.009 | -8.411
-10 | -0.6 | 0.06795 | -0.01 | -8.826
-9.5 | -0.584 | 0.06315 | -0.01 | -9.247
-9 | -0.564 | 0.05955 | -0.011 | -9.474
-8.5 | -0.54 | 0.05558 | -0.011 | -9.723
-8 | -0.511 | 0.05179 | -0.012 | -9.863
-7.5 | -0.478 | 0.04879 | -0.013 | -9.802
-7 | -0.443 | 0.04574 | -0.013 | -9.687
-6.5 | -0.406 | 0.04292 | -0.014 | -9.456
-6 | -0.367 | 0.04036 | -0.015 | -9.084
-5.5 | -0.326 | 0.0381 | -0.015 | -8.547
-5 | -0.35 | 0.00977 | -0.033 | -35.853
-4.5 | -0.296 | 0.00944 | -0.034 | -31.319
-4 | -0.239 | 0.00914 | -0.035 | -26.173
-3.5 | -0.182 | 0.00893 | -0.036 | -20.358
-3 | -0.124 | 0.00872 | -0.036 | -14.175
-2.5 | -0.065 | 0.00825 | -0.037 | -7.842
-2 | -0.005 | 0.00807 | -0.038 | -0.664
-1.5 | 0.054 | 0.00793 | -0.039 | 6.847
-1 | 0.114 | 0.00772 | -0.04 | 14.767
-0.5 | 0.174 | 0.00523 | -0.041 | 33.324
0 | 0.234 | 0.00522 | -0.042 | 44.826
0.5 | 0.293 | 0.00503 | -0.043 | 58.341
1 | 0.353 | 0.00504 | -0.043 | 69.993
1.5 | 0.412 | 0.00528 | -0.044 | 78.044
2 | 0.471 | 0.00575 | -0.045 | 81.779
2.5 | 0.529 | 0.00585 | -0.046 | 90.469
3 | 0.587 | 0.00574 | -0.047 | 102.172
3.5 | 0.64 | 0.01108 | -0.047 | 57.713
4 | 0.695 | 0.01149 | -0.048 | 60.464
4.5 | 0.749 | 0.01194 | -0.049 | 62.71
5 | 0.802 | 0.0124 | -0.05 | 64.645
5.5 | 0.853 | 0.01293 | -0.051 | 65.931
6 | 0.902 | 0.0135 | -0.052 | 66.786
6.5 | 0.948 | 0.01408 | -0.052 | 67.29
7 | 0.989 | 0.01476 | -0.053 | 66.991
7.5 | 1.026 | 0.01541 | -0.054 | 66.536
8 | 1.058 | 0.01608 | -0.055 | 65.781
8.5 | 1.085 | 0.01675 | -0.056 | 64.807
9 | 0.914 | 0.05588 | -0.026 | 16.349
9.5 | 0.929 | 0.05982 | -0.026 | 15.528
10 | 0.939 | 0.06416 | -0.026 | 14.641
10.5 | 0.945 | 0.06928 | -0.026 | 13.638
11 | 0.946 | 0.07499 | -0.026 | 12.62
11.5 | 0.939 | 0.07814 | -0.027 | 12.012
12 | 0.924 | 0.08544 | -0.026 | 10.808
12.5 | 0.904 | 0.09019 | -0.025 | 10.018
13 | 0.88 | 0.09902 | -0.025 | 8.889
13.5 | 0.854 | 0.10301 | -0.026 | 8.288

## 34. Re 750k Mach 0.00 (2)
BIGFOIL.COM POLAR EXPORT
NACA66-312 a=0.5
NACA66-312 a=0.5 |  |  |  | Cl Max: | 1.1716 | at alpha= | 14 | deg
XFOIL ncrit=9 |  |  |  | L/D Max: | 104.322 | at alpha= | 4 | deg
Re: | 750000 |  |  | Cd Min: | 0.2308 | at alpha= | -20 | deg
Mach: | 0 |  |  | Cl=0 at alpha= | -2.2528 | deg
|  |  |  | @ Cl=0.1, Cd= | 0.0063046
|  |  |  | @ Cl=0.4, Cd= | 0.006662
|  |  |  | @ Cl=0.6, Cd= | 0.0063108
alpha (deg) | Cl | Cd | Cm | Cl/Cd
-20 | -0.6209 | 0.2308 | 0.0192 | -2.6902
-19.5 | -0.6041 | 0.22408 | 0.0151 | -2.6959
-19 | -0.5881 | 0.21684 | 0.0105 | -2.7121
-18.5 | -0.5743 | 0.20954 | 0.0057 | -2.7408
-18 | -0.5585 | 0.20195 | 0.0023 | -2.7655
-17.5 | -0.5417 | 0.19581 | -0.0012 | -2.7665
-17 | -0.5256 | 0.1895 | -0.0049 | -2.7736
-16.5 | -0.5102 | 0.18267 | -0.0088 | -2.793
-16 | -0.4984 | 0.17475 | -0.0137 | -2.8521
-15.5 | -0.4893 | 0.16644 | -0.0186 | -2.9398
-15 | -0.4781 | 0.15766 | -0.0217 | -3.0325
-14.5 | -0.4614 | 0.15178 | -0.0244 | -3.0399
-14 | -0.4487 | 0.14495 | -0.0278 | -3.0956
-13.5 | -0.4373 | 0.13768 | -0.0316 | -3.1762
-13 | -0.4307 | 0.12683 | -0.0397 | -3.3959
-12.5 | -0.4212 | 0.11478 | -0.0478 | -3.6696
-12 | -0.4063 | 0.10901 | -0.0506 | -3.7272
-11.5 | -0.4022 | 0.10179 | -0.0535 | -3.9513
-11 | -0.3988 | 0.09464 | -0.0566 | -4.2139
-10.5 | -0.4033 | 0.08573 | -0.0611 | -4.7043
-10 | -0.4252 | 0.07077 | -0.0732 | -6.0082
-8.5 | -0.5064 | 0.04745 | -0.0667 | -10.6723
-8 | -0.5251 | 0.03641 | -0.0616 | -14.4219
-7.5 | -0.4932 | 0.03346 | -0.0601 | -14.74
-7 | -0.4608 | 0.02969 | -0.0579 | -15.5204
-6.5 | -0.4131 | 0.02939 | -0.056 | -14.0558
-6 | -0.3858 | 0.01776 | -0.0514 | -21.723
-5.5 | -0.3356 | 0.01462 | -0.0509 | -22.9549
-5 | -0.2843 | 0.01335 | -0.0506 | -21.2959
-4.5 | -0.2324 | 0.01234 | -0.0503 | -18.8331
-4 | -0.181 | 0.01148 | -0.0498 | -15.7666
-3.5 | -0.1313 | 0.01055 | -0.049 | -12.4455
-3 | -0.0798 | 0.00995 | -0.0486 | -8.0201
-2.5 | -0.0262 | 0.00954 | -0.0486 | -2.7463
-2 | 0.0268 | 0.00905 | -0.0484 | 2.9613
-1.5 | 0.0567 | 0.00637 | -0.0449 | 8.9011
-1 | 0.1097 | 0.00629 | -0.0444 | 17.4404
-0.5 | 0.1636 | 0.0064 | -0.0439 | 25.5625
0 | 0.2176 | 0.00655 | -0.0433 | 33.2214
0.5 | 0.2741 | 0.00666 | -0.0437 | 41.1562
1 | 0.3311 | 0.00667 | -0.0443 | 49.6402
1.5 | 0.3885 | 0.00666 | -0.045 | 58.3333
2 | 0.4458 | 0.00667 | -0.0456 | 66.8366
2.5 | 0.5018 | 0.00657 | -0.0459 | 76.3775
3 | 0.5572 | 0.00644 | -0.0459 | 86.5217
3.5 | 0.6102 | 0.00628 | -0.0453 | 97.1656
4 | 0.6614 | 0.00634 | -0.0446 | 104.3218
4.5 | 0.6854 | 0.00787 | -0.0391 | 87.0902
5 | 0.6892 | 0.01028 | -0.0305 | 67.0428
5.5 | 0.7019 | 0.01178 | -0.0231 | 59.584
6 | 0.7331 | 0.01242 | -0.0188 | 59.0258
6.5 | 0.7858 | 0.01375 | -0.02 | 57.1491
7 | 0.8381 | 0.01462 | -0.0211 | 57.3256
7.5 | 0.8679 | 0.01567 | -0.0177 | 55.3861
8 | 0.886 | 0.01783 | -0.0127 | 49.6915
8.5 | 0.9226 | 0.01886 | -0.0106 | 48.9183
9 | 0.9567 | 0.0202 | -0.0083 | 47.3614
9.5 | 0.9908 | 0.02154 | -0.0062 | 45.9981
10 | 1.0246 | 0.02409 | -0.004 | 42.5322
10.5 | 1.0599 | 0.02574 | -0.0021 | 41.1772
11 | 1.093 | 0.02771 | -0.0001 | 39.4442
11.5 | 1.1173 | 0.02898 | 0.0023 | 38.5542
12 | 1.1413 | 0.03285 | 0.0048 | 34.7428
12.5 | 1.1592 | 0.03564 | 0.0076 | 32.5253
13 | 1.1683 | 0.03967 | 0.0107 | 29.4505
13.5 | 1.1673 | 0.04456 | 0.0138 | 26.1961
14 | 1.1716 | 0.04814 | 0.0157 | 24.3373
14.5 | 1.1529 | 0.0552 | 0.0175 | 20.8859
15 | 1.1429 | 0.06134 | 0.0176 | 18.6322
15.5 | 1.1325 | 0.06828 | 0.0163 | 16.5861
16 | 1.0974 | 0.08034 | 0.0122 | 13.6594
17 | 0.7948 | 0.19128 | -0.0421 | 4.1552
17.5 | 0.807 | 0.19844 | -0.0462 | 4.0667
18 | 0.8213 | 0.20476 | -0.0497 | 4.011
18.5 | 0.8299 | 0.21341 | -0.054 | 3.8888
19 | 0.8416 | 0.22235 | -0.0589 | 3.785

## 35. Re 750k Mach 0.10 (1)
BIGFOIL.COM POLAR EXPORT
NACA66-312 a=0.5
NACA66-312 a=0.5 |  |  |  | Cl Max: | 1.059 | at alpha= | 8 | deg
JavaFoil+Calcfoil stall+Eppler ext transition |  |  |  | L/D Max: | 102.047 | at alpha= | 3 | deg
Re: | 750000 |  |  | Cd Min: | 0.005 | at alpha= | 0 | deg
Mach: | 0.1 |  |  | Cl=0 at alpha= | -1.9583 | deg
|  |  |  | @ Cl=0.1, Cd= | 0.007805
|  |  |  | @ Cl=0.4, Cd= | 0.005223
|  |  |  | @ Cl=0.6, Cd= | 0.0068945
alpha (deg) | Cl | Cd | Cm | Cl/Cd
-16.5 | -0.444 | 0.16515 | -0.006 | -2.69
-16 | -0.468 | 0.1539 | -0.006 | -3.041
-15.5 | -0.492 | 0.14538 | -0.007 | -3.384
-15 | -0.515 | 0.13575 | -0.007 | -3.796
-14.5 | -0.538 | 0.12821 | -0.007 | -4.197
-14 | -0.559 | 0.11994 | -0.007 | -4.661
-13.5 | -0.578 | 0.11398 | -0.007 | -5.073
-13 | -0.594 | 0.10512 | -0.007 | -5.652
-12.5 | -0.603 | 0.09839 | -0.008 | -6.129
-12 | -0.609 | 0.09181 | -0.008 | -6.631
-11.5 | -0.611 | 0.0843 | -0.009 | -7.25
-11 | -0.61 | 0.07883 | -0.009 | -7.733
-10.5 | -0.604 | 0.07313 | -0.009 | -8.261
-10 | -0.594 | 0.06824 | -0.01 | -8.71
-9.5 | -0.58 | 0.06392 | -0.01 | -9.077
-9 | -0.562 | 0.05986 | -0.011 | -9.386
-8.5 | -0.539 | 0.05598 | -0.011 | -9.634
-8 | -0.51 | 0.05243 | -0.012 | -9.737
-7.5 | -0.478 | 0.04887 | -0.012 | -9.789
-7 | -0.444 | 0.04575 | -0.013 | -9.701
-6.5 | -0.407 | 0.04291 | -0.014 | -9.479
-6 | -0.368 | 0.04061 | -0.014 | -9.054
-5.5 | -0.327 | 0.03824 | -0.015 | -8.544
-5 | -0.285 | 0.03548 | -0.017 | -8.022
-4.5 | -0.297 | 0.00941 | -0.034 | -31.531
-4 | -0.24 | 0.00919 | -0.035 | -26.145
-3.5 | -0.183 | 0.00891 | -0.036 | -20.5
-3 | -0.124 | 0.0087 | -0.037 | -14.278
-2.5 | -0.065 | 0.00826 | -0.037 | -7.875
-2 | -0.005 | 0.00812 | -0.038 | -0.663
-1.5 | 0.055 | 0.00791 | -0.039 | 6.897
-1 | 0.115 | 0.00777 | -0.04 | 14.749
-0.5 | 0.175 | 0.00521 | -0.041 | 33.619
0 | 0.235 | 0.005 | -0.042 | 46.953
0.5 | 0.295 | 0.00501 | -0.043 | 58.886
1 | 0.355 | 0.00504 | -0.044 | 70.379
1.5 | 0.414 | 0.00528 | -0.045 | 78.543
2 | 0.473 | 0.00579 | -0.045 | 81.677
2.5 | 0.531 | 0.00584 | -0.046 | 90.959
3 | 0.589 | 0.00578 | -0.047 | 102.047
3.5 | 0.642 | 0.01115 | -0.048 | 57.64
4 | 0.698 | 0.01154 | -0.049 | 60.491
4.5 | 0.752 | 0.012 | -0.049 | 62.717
5 | 0.805 | 0.01248 | -0.05 | 64.512
5.5 | 0.856 | 0.01302 | -0.051 | 65.75
6 | 0.905 | 0.01361 | -0.052 | 66.525
6.5 | 0.951 | 0.01417 | -0.053 | 67.092
7 | 0.992 | 0.01486 | -0.053 | 66.716
7.5 | 1.028 | 0.01552 | -0.054 | 66.226
8 | 1.059 | 0.01631 | -0.055 | 64.965
8.5 | 0.897 | 0.05211 | -0.028 | 17.205
9 | 0.913 | 0.05648 | -0.026 | 16.171
9.5 | 0.927 | 0.0602 | -0.027 | 15.393
10 | 0.935 | 0.06438 | -0.026 | 14.518
10.5 | 0.938 | 0.0701 | -0.026 | 13.383
11 | 0.937 | 0.07528 | -0.026 | 12.441
11.5 | 0.925 | 0.07902 | -0.026 | 11.712
12 | 0.906 | 0.08569 | -0.026 | 10.578
12.5 | 0.883 | 0.09244 | -0.026 | 9.55
13 | 0.855 | 0.09901 | -0.025 | 8.634

## 36. Re 750k Mach 0.10 (2)
BIGFOIL.COM POLAR EXPORT
NACA66-312 a=0.5
NACA66-312 a=0.5 |  |  |  | Cl Max: | 1.1508 | at alpha= | 12.5 | deg
XFOIL ncrit=9 |  |  |  | L/D Max: | 104.201 | at alpha= | 4 | deg
Re: | 750000 |  |  | Cd Min: | 0.23148 | at alpha= | -20 | deg
Mach: | 0.1 |  |  | Cl=0 at alpha= | -2.2575 | deg
|  |  |  | @ Cl=0.1, Cd= | 0.0063335
|  |  |  | @ Cl=0.4, Cd= | 0.0066816
|  |  |  | @ Cl=0.6, Cd= | 0.0063311
alpha (deg) | Cl | Cd | Cm | Cl/Cd
-20 | -0.6224 | 0.23148 | 0.0195 | -2.6888
-19.5 | -0.6053 | 0.22469 | 0.0153 | -2.6939
-19 | -0.5892 | 0.21746 | 0.0106 | -2.7095
-18.5 | -0.5752 | 0.21016 | 0.0058 | -2.737
-18 | -0.5591 | 0.20258 | 0.0025 | -2.7599
-17.5 | -0.5422 | 0.1964 | -0.0011 | -2.7607
-17 | -0.5258 | 0.19005 | -0.0049 | -2.7666
-16.5 | -0.5102 | 0.18318 | -0.0088 | -2.7852
-16 | -0.4983 | 0.17525 | -0.0138 | -2.8434
-15.5 | -0.4888 | 0.16698 | -0.0186 | -2.9273
-15 | -0.4769 | 0.15828 | -0.0217 | -3.013
-14.5 | -0.4601 | 0.15235 | -0.0245 | -3.02
-14 | -0.4472 | 0.14549 | -0.0279 | -3.0738
-13.5 | -0.4355 | 0.13817 | -0.0317 | -3.1519
-13 | -0.4264 | 0.12708 | -0.0407 | -3.3554
-12.5 | -0.4171 | 0.11557 | -0.0481 | -3.6091
-12 | -0.4033 | 0.10991 | -0.0503 | -3.6694
-11.5 | -0.3987 | 0.10272 | -0.0532 | -3.8814
-11 | -0.3949 | 0.09553 | -0.0564 | -4.1338
-10.5 | -0.3988 | 0.08653 | -0.061 | -4.6088
-8.5 | -0.4998 | 0.0483 | -0.068 | -10.3478
-8 | -0.5209 | 0.03738 | -0.0629 | -13.9353
-7.5 | -0.4907 | 0.03428 | -0.0614 | -14.3145
-7 | -0.4596 | 0.03039 | -0.059 | -15.1234
-6.5 | -0.4128 | 0.0298 | -0.0569 | -13.8523
-6 | -0.3871 | 0.01818 | -0.0521 | -21.2926
-5.5 | -0.337 | 0.01489 | -0.0514 | -22.6326
-5 | -0.2853 | 0.01347 | -0.0511 | -21.1804
-4.5 | -0.233 | 0.01244 | -0.0508 | -18.7299
-4 | -0.1814 | 0.01154 | -0.0503 | -15.7192
-3.5 | -0.1312 | 0.01065 | -0.0495 | -12.3192
-3 | -0.0798 | 0.00998 | -0.049 | -7.996
-2.5 | -0.0258 | 0.00959 | -0.049 | -2.6903
-2 | 0.0274 | 0.00909 | -0.0487 | 3.0143
-1.5 | 0.0576 | 0.00643 | -0.0453 | 8.958
-1 | 0.1103 | 0.00631 | -0.0447 | 17.4802
-0.5 | 0.1646 | 0.00642 | -0.0442 | 25.6386
0 | 0.2189 | 0.00657 | -0.0436 | 33.3181
0.5 | 0.2757 | 0.0067 | -0.0439 | 41.1493
1 | 0.333 | 0.00669 | -0.0446 | 49.7758
1.5 | 0.3907 | 0.00668 | -0.0453 | 58.488
2 | 0.4484 | 0.00669 | -0.0459 | 67.0254
2.5 | 0.5048 | 0.00659 | -0.0461 | 76.6009
3 | 0.5603 | 0.00645 | -0.0461 | 86.8682
3.5 | 0.6137 | 0.00629 | -0.0456 | 97.5676
4 | 0.6648 | 0.00638 | -0.0447 | 104.2006
4.5 | 0.6865 | 0.00802 | -0.0387 | 85.5985
5 | 0.6887 | 0.01043 | -0.0298 | 66.0307
5.5 | 0.701 | 0.01183 | -0.0222 | 59.2561
6 | 0.7334 | 0.01251 | -0.0181 | 58.6251
6.5 | 0.7877 | 0.01387 | -0.0196 | 56.7916
7 | 0.8372 | 0.01477 | -0.02 | 56.6825
7.5 | 0.8673 | 0.01589 | -0.0166 | 54.5815
8 | 0.8845 | 0.01821 | -0.0115 | 48.5722
8.5 | 0.9227 | 0.01915 | -0.0096 | 48.1828
9 | 0.9569 | 0.02055 | -0.0072 | 46.5645
9.5 | 0.991 | 0.02195 | -0.005 | 45.1481
10 | 1.026 | 0.02448 | -0.0029 | 41.9118
10.5 | 1.0619 | 0.02634 | -0.0009 | 40.3151
11 | 1.0942 | 0.02844 | 0.0012 | 38.474
11.5 | 1.1169 | 0.0298 | 0.0038 | 37.4799
12 | 1.1375 | 0.03391 | 0.0066 | 33.5447
12.5 | 1.1508 | 0.03752 | 0.0098 | 30.6716
13 | 1.1505 | 0.04264 | 0.0133 | 26.9817
13.5 | 1.1381 | 0.04878 | 0.0165 | 23.3313
14 | 1.1393 | 0.05278 | 0.0179 | 21.5858
14.5 | 1.0968 | 0.06342 | 0.0186 | 17.2942
15 | 1.0623 | 0.07419 | 0.0162 | 14.3186
15.5 | 1.0416 | 0.08443 | 0.0116 | 12.3368
16 | 0.7848 | 0.1687 | -0.0302 | 4.652
16.5 | 0.7896 | 0.18011 | -0.0359 | 4.384
17 | 0.7952 | 0.19245 | -0.0427 | 4.132
17.5 | 0.8077 | 0.19967 | -0.0469 | 4.0452

## 37. Re 750k Mach 0.25 (1)
BIGFOIL.COM POLAR EXPORT
NACA66-312 a=0.5
NACA66-312 a=0.5 |  |  |  | Cl Max: | 1.038 | at alpha= | 7.5 | deg
JavaFoil+Calcfoil stall+Eppler ext transition |  |  |  | L/D Max: | 103.038 | at alpha= | 3 | deg
Re: | 750000 |  |  | Cd Min: | 0.00506 | at alpha= | -0.5 | deg
Mach: | 0.25 |  |  | Cl=0 at alpha= | -1.9516 | deg
|  |  |  | @ Cl=0.1, Cd= | 0.0078581
|  |  |  | @ Cl=0.4, Cd= | 0.0055913
|  |  |  | @ Cl=0.6, Cd= | 0.0058608
alpha (deg) | Cl | Cd | Cm | Cl/Cd
-14.5 | -0.218 | 0.14357 | -0.008 | -1.519
-14 | -0.286 | 0.13594 | -0.008 | -2.105
-13.5 | -0.346 | 0.12924 | -0.008 | -2.674
-13 | -0.398 | 0.11831 | -0.008 | -3.363
-12.5 | -0.438 | 0.11817 | -0.009 | -3.705
-12 | -0.472 | 0.1059 | -0.009 | -4.459
-11.5 | -0.501 | 0.09716 | -0.009 | -5.153
-11 | -0.523 | 0.08808 | -0.009 | -5.933
-10.5 | -0.538 | 0.08046 | -0.009 | -6.683
-10 | -0.546 | 0.07335 | -0.01 | -7.441
-9.5 | -0.547 | 0.0683 | -0.01 | -8.002
-9 | -0.54 | 0.06273 | -0.011 | -8.613
-8.5 | -0.527 | 0.05767 | -0.011 | -9.14
-8 | -0.504 | 0.05349 | -0.012 | -9.43
-7.5 | -0.477 | 0.05036 | -0.013 | -9.476
-7 | -0.446 | 0.04688 | -0.013 | -9.51
-6.5 | -0.411 | 0.0438 | -0.014 | -9.382
-6 | -0.373 | 0.04114 | -0.015 | -9.067
-5.5 | -0.332 | 0.03863 | -0.016 | -8.607
-5 | -0.29 | 0.03627 | -0.017 | -7.99
-4.5 | -0.304 | 0.0096 | -0.035 | -31.616
-4 | -0.199 | 0.03276 | -0.018 | -6.063
-3.5 | -0.187 | 0.00907 | -0.037 | -20.657
-3 | -0.127 | 0.0086 | -0.038 | -14.817
-2.5 | -0.067 | 0.00835 | -0.038 | -7.995
-2 | -0.006 | 0.00813 | -0.039 | -0.68
-1.5 | 0.056 | 0.008 | -0.04 | 7.004
-1 | 0.118 | 0.0078 | -0.041 | 15.091
-0.5 | 0.18 | 0.00506 | -0.042 | 35.572
0 | 0.241 | 0.00506 | -0.043 | 47.679
0.5 | 0.303 | 0.0051 | -0.044 | 59.35
1 | 0.364 | 0.00555 | -0.045 | 65.668
1.5 | 0.425 | 0.00562 | -0.046 | 75.646
2 | 0.485 | 0.00569 | -0.047 | 85.341
2.5 | 0.545 | 0.00576 | -0.047 | 94.571
3 | 0.605 | 0.00587 | -0.048 | 103.038
3.5 | 0.659 | 0.01141 | -0.049 | 57.724
4 | 0.715 | 0.01187 | -0.05 | 60.261
4.5 | 0.771 | 0.01234 | -0.051 | 62.464
5 | 0.824 | 0.01288 | -0.051 | 63.959
5.5 | 0.875 | 0.01348 | -0.052 | 64.919
6 | 0.924 | 0.01413 | -0.053 | 65.39
6.5 | 0.968 | 0.01481 | -0.054 | 65.372
7 | 1.006 | 0.01554 | -0.055 | 64.753
7.5 | 1.038 | 0.01626 | -0.056 | 63.803
8 | 0.877 | 0.05016 | -0.027 | 17.485
8.5 | 0.891 | 0.05447 | -0.026 | 16.359
9 | 0.899 | 0.05849 | -0.026 | 15.372
9.5 | 0.9 | 0.06296 | -0.026 | 14.297
10 | 0.892 | 0.06819 | -0.026 | 13.085
10.5 | 0.876 | 0.07306 | -0.026 | 11.996
11 | 0.852 | 0.0809 | -0.024 | 10.526
11.5 | 0.812 | 0.0879 | -0.024 | 9.233
12 | 0.759 | 0.09688 | -0.024 | 7.83
12.5 | 0.697 | 0.10546 | -0.023 | 6.609

## 38. Re 750k Mach 0.25 (2)
BIGFOIL.COM POLAR EXPORT
NACA66-312 a=0.5
NACA66-312 a=0.5 |  |  |  | Cl Max: | 1.085 | at alpha= | 11 | deg
XFOIL ncrit=9 |  |  |  | L/D Max: | 102.976 | at alpha= | 4 | deg
Re: | 750000 |  |  | Cd Min: | 0.23532 | at alpha= | -20 | deg
Mach: | 0.25 |  |  | Cl=0 at alpha= | -2.2755 | deg
|  |  |  | @ Cl=0.1, Cd= | 0.0067203
|  |  |  | @ Cl=0.4, Cd= | 0.00681
|  |  |  | @ Cl=0.6, Cd= | 0.0064798
alpha (deg) | Cl | Cd | Cm | Cl/Cd
-20 | -0.6311 | 0.23532 | 0.0207 | -2.6819
-19.5 | -0.613 | 0.22817 | 0.0162 | -2.6866
-19 | -0.5961 | 0.22095 | 0.0114 | -2.6979
-18.5 | -0.5805 | 0.21361 | 0.0065 | -2.7176
-17.5 | -0.5451 | 0.19965 | -0.0007 | -2.7303
-17 | -0.5278 | 0.19306 | -0.0047 | -2.7339
-16.5 | -0.511 | 0.18585 | -0.0088 | -2.7495
-16 | -0.4982 | 0.17797 | -0.0141 | -2.7993
-15.5 | -0.4868 | 0.16986 | -0.0189 | -2.8659
-15 | -0.4712 | 0.16155 | -0.0218 | -2.9167
-14.5 | -0.454 | 0.15529 | -0.0249 | -2.9236
-14 | -0.4398 | 0.14824 | -0.0287 | -2.9668
-13.5 | -0.4236 | 0.13979 | -0.0346 | -3.0303
-13 | -0.4084 | 0.12889 | -0.0446 | -3.1686
-12.5 | -0.4035 | 0.12001 | -0.0475 | -3.3622
-12 | -0.3903 | 0.11424 | -0.0493 | -3.4165
-11.5 | -0.3832 | 0.10705 | -0.0524 | -3.5796
-11 | -0.3779 | 0.09956 | -0.0559 | -3.7957
-10.5 | -0.3799 | 0.08959 | -0.0622 | -4.2404
-10 | -0.3834 | 0.0795 | -0.0682 | -4.8226
-8.5 | -0.4796 | 0.04975 | -0.0743 | -9.6402
-8 | -0.4896 | 0.04288 | -0.0706 | -11.4179
-7.5 | -0.4719 | 0.03893 | -0.0681 | -12.1218
-7 | -0.4495 | 0.03426 | -0.065 | -13.1203
-6.5 | -0.4355 | 0.02419 | -0.0583 | -18.0033
-6 | -0.3925 | 0.02042 | -0.0561 | -19.2214
-5 | -0.2911 | 0.01422 | -0.0542 | -20.4712
-4.5 | -0.2367 | 0.01304 | -0.0537 | -18.1518
-4 | -0.1834 | 0.01194 | -0.053 | -15.3601
-3.5 | -0.1296 | 0.01127 | -0.0524 | -11.4996
-3 | -0.0796 | 0.01017 | -0.0513 | -7.8269
-2.5 | -0.0246 | 0.00972 | -0.051 | -2.5309
-2 | 0.0302 | 0.00925 | -0.0507 | 3.2649
-1.5 | 0.0701 | 0.00739 | -0.0486 | 9.4858
-1 | 0.1143 | 0.0064 | -0.0463 | 17.8594
-0.5 | 0.1699 | 0.00652 | -0.0456 | 26.0583
0 | 0.2262 | 0.0067 | -0.0451 | 33.7612
0.5 | 0.2841 | 0.00682 | -0.0453 | 41.6569
1 | 0.3435 | 0.00681 | -0.046 | 50.4405
1.5 | 0.4032 | 0.00681 | -0.0467 | 59.207
2 | 0.4621 | 0.00682 | -0.0473 | 67.7566
2.5 | 0.521 | 0.00673 | -0.0476 | 77.4146
3 | 0.5777 | 0.00654 | -0.0473 | 88.3333
3.5 | 0.6333 | 0.00639 | -0.0468 | 99.108
4 | 0.6817 | 0.00662 | -0.0449 | 102.9758
4.5 | 0.6905 | 0.00877 | -0.0364 | 78.7343
5 | 0.6834 | 0.01112 | -0.0254 | 61.4568
5.5 | 0.6968 | 0.01225 | -0.0174 | 56.8816
6 | 0.7381 | 0.01308 | -0.0151 | 56.4297
6.5 | 0.7971 | 0.01463 | -0.0173 | 54.4839
7 | 0.8343 | 0.01571 | -0.015 | 53.1063
7.5 | 0.8639 | 0.01716 | -0.0113 | 50.3438
8 | 0.8859 | 0.01948 | -0.0067 | 45.4774
8.5 | 0.9234 | 0.02084 | -0.0042 | 44.309
9 | 0.96 | 0.02251 | -0.0017 | 42.6477
9.5 | 0.9987 | 0.02531 | 0.0005 | 39.4587
10 | 1.0347 | 0.02736 | 0.0031 | 37.818
10.5 | 1.0667 | 0.03075 | 0.0059 | 34.6894
11 | 1.085 | 0.03372 | 0.0094 | 32.1767
11.5 | 1.0846 | 0.03836 | 0.0136 | 28.2742
12 | 1.0731 | 0.04482 | 0.0179 | 23.9424
12.5 | 1.0396 | 0.05371 | 0.0211 | 19.3558
13 | 0.9961 | 0.06436 | 0.0215 | 15.477
13.5 | 0.9536 | 0.07657 | 0.0181 | 12.454
14 | 0.9074 | 0.09272 | 0.0095 | 9.7865
14.5 | 0.8641 | 0.11341 | -0.0042 | 7.6193
15 | 0.8133 | 0.14077 | -0.0184 | 5.7775
15.5 | 0.7798 | 0.16407 | -0.0281 | 4.7528
16 | 0.7842 | 0.17569 | -0.0338 | 4.4635

## 39. Re 750k Mach 0.50 (1)
BIGFOIL.COM POLAR EXPORT
NACA66-312 a=0.5
NACA66-312 a=0.5 |  |  |  | Cl Max: | 1.173 | at alpha= | 20 | deg
JavaFoil+Calcfoil stall+Eppler ext transition |  |  |  | L/D Max: | 105.723 | at alpha= | 3 | deg
Re: | 750000 |  |  | Cd Min: | 0.00569 | at alpha= | 0 | deg
Mach: | 0.5 |  |  | Cl=0 at alpha= | -1.9565 | deg
|  |  |  | @ Cl=0.1, Cd= | 0.0083512
|  |  |  | @ Cl=0.4, Cd= | 0.0058249
|  |  |  | @ Cl=0.6, Cd= | 0.0061803
alpha (deg) | Cl | Cd | Cm | Cl/Cd
-20 | -0.978 | 0.20684 | -0.006 | -4.728
-19.5 | -0.949 | 0.19698 | -0.007 | -4.817
-19 | -0.923 | 0.19027 | -0.007 | -4.849
-18.5 | -0.896 | 0.18614 | -0.007 | -4.815
-18 | -0.87 | 0.17826 | -0.008 | -4.88
-17.5 | -0.843 | 0.17975 | -0.008 | -4.692
-17 | -0.816 | 0.17054 | -0.008 | -4.783
-16.5 | -0.788 | 0.16797 | -0.008 | -4.693
-16 | -0.762 | 0.16551 | -0.009 | -4.603
-15.5 | -0.735 | 0.16043 | -0.009 | -4.583
-15 | -0.709 | 0.14535 | -0.01 | -4.876
-14.5 | -0.682 | 0.14922 | -0.01 | -4.571
-14 | -0.654 | 0.13512 | -0.01 | -4.839
-13.5 | -0.627 | 0.13601 | -0.01 | -4.609
-13 | -0.6 | 0.13237 | -0.011 | -4.534
-12.5 | -0.573 | 0.12671 | -0.011 | -4.525
-12 | -0.546 | 0.12541 | -0.012 | -4.357
-11.5 | -0.52 | 0.12215 | -0.012 | -4.253
-11 | -0.493 | 0.1095 | -0.012 | -4.498
-10.5 | -0.465 | 0.10549 | -0.012 | -4.405
-10 | -0.438 | 0.10497 | -0.012 | -4.169
-9.5 | -0.411 | 0.09993 | -0.013 | -4.109
-9 | -0.384 | 0.09976 | -0.013 | -3.845
-8.5 | -0.356 | 0.09464 | -0.013 | -3.766
-8 | -0.329 | 0.08718 | -0.014 | -3.778
-7.5 | -0.302 | 0.0856 | -0.013 | -3.525
-7 | -0.275 | 0.0585 | -0.014 | -4.696
-6.5 | -0.248 | 0.04889 | -0.015 | -5.065
-6 | -0.334 | 0.04905 | -0.014 | -6.813
-5.5 | -0.333 | 0.04295 | -0.015 | -7.759
-5 | -0.304 | 0.03885 | -0.016 | -7.83
-4.5 | -0.264 | 0.03594 | -0.018 | -7.337
-4 | -0.217 | 0.03387 | -0.019 | -6.41
-3.5 | -0.166 | 0.0323 | -0.019 | -5.155
-3 | -0.141 | 0.00844 | -0.042 | -16.733
-2.5 | -0.074 | 0.00818 | -0.043 | -9.075
-2 | -0.006 | 0.00832 | -0.044 | -0.741
-1.5 | 0.063 | 0.00846 | -0.045 | 7.392
-1 | 0.131 | 0.00826 | -0.046 | 15.908
-0.5 | 0.201 | 0.00807 | -0.047 | 24.902
0 | 0.268 | 0.00569 | -0.048 | 47.193
0.5 | 0.337 | 0.00576 | -0.049 | 58.455
1 | 0.405 | 0.00583 | -0.05 | 69.417
1.5 | 0.473 | 0.00596 | -0.051 | 79.231
2 | 0.538 | 0.00606 | -0.052 | 88.881
2.5 | 0.605 | 0.00619 | -0.053 | 97.644
3 | 0.67 | 0.00633 | -0.054 | 105.723
3.5 | 0.729 | 0.01279 | -0.054 | 57.005
4 | 0.79 | 0.01341 | -0.055 | 58.898
4.5 | 0.847 | 0.01411 | -0.056 | 60.053
5 | 0.9 | 0.01492 | -0.057 | 60.349
5.5 | 0.946 | 0.01585 | -0.058 | 59.704
6 | 0.983 | 0.01672 | -0.059 | 58.787
6.5 | 0.823 | 0.04438 | -0.026 | 18.552
7 | 0.789 | 0.04955 | -0.024 | 15.915
7.5 | 0.51 | 0.06242 | -0.023 | 8.177
8 | 0.537 | 0.08079 | -0.025 | 6.651
8.5 | 0.564 | 0.08441 | -0.026 | 6.681
9 | 0.59 | 0.09217 | -0.026 | 6.405
9.5 | 0.618 | 0.09299 | -0.029 | 6.641
10 | 0.644 | 0.09822 | -0.029 | 6.557
10.5 | 0.67 | 0.10112 | -0.03 | 6.63
11 | 0.697 | 0.10775 | -0.03 | 6.465
11.5 | 0.724 | 0.11136 | -0.034 | 6.505
12 | 0.75 | 0.1242 | -0.034 | 6.04
12.5 | 0.776 | 0.12762 | -0.034 | 6.083
13 | 0.802 | 0.13117 | -0.034 | 6.117
13.5 | 0.829 | 0.1363 | -0.035 | 6.079
14 | 0.856 | 0.14342 | -0.038 | 5.969
14.5 | 0.882 | 0.14285 | -0.039 | 6.175
15 | 0.908 | 0.15175 | -0.039 | 5.982
15.5 | 0.934 | 0.1602 | -0.04 | 5.83
16 | 0.961 | 0.16841 | -0.043 | 5.709
16.5 | 0.987 | 0.17047 | -0.043 | 5.79
17 | 1.013 | 0.17576 | -0.044 | 5.762
17.5 | 1.039 | 0.1818 | -0.045 | 5.714
18 | 1.067 | 0.18315 | -0.047 | 5.824
18.5 | 1.092 | 0.1908 | -0.048 | 5.724
19 | 1.117 | 0.19502 | -0.048 | 5.73
19.5 | 1.143 | 0.20355 | -0.049 | 5.615
20 | 1.173 | 0.20789 | -0.052 | 5.64

## 40. Re 750k Mach 0.50 (2)
BIGFOIL.COM POLAR EXPORT
NACA66-312 a=0.5
NACA66-312 a=0.5 |  |  |  | Cl Max: | 0.9603 | at alpha= | 20 | deg
XFOIL ncrit=9 |  |  |  | L/D Max: | 103.469 | at alpha= | 3.5 | deg
Re: | 750000 |  |  | Cd Min: | 0.27401 | at alpha= | 20 | deg
Mach: | 0.5 |  |  | Cl=0 at alpha= | -2.3698 | deg
|  |  |  | @ Cl=0.1, Cd= | 0.0095428
|  |  |  | @ Cl=0.4, Cd= | 0.00747
|  |  |  | @ Cl=0.6, Cd= | 0.0072485
alpha (deg) | Cl | Cd | Cm | Cl/Cd
-20 | -0.6764 | 0.25471 | 0.0259 | -2.6556
-19.5 | -0.6548 | 0.24662 | 0.0204 | -2.6551
-19 | -0.6334 | 0.23846 | 0.0148 | -2.6562
-18.5 | -0.6112 | 0.22978 | 0.0099 | -2.6599
-18 | -0.5887 | 0.22223 | 0.0056 | -2.6491
-17.5 | -0.5665 | 0.2145 | 0.0007 | -2.641
-17 | -0.5446 | 0.20658 | -0.0043 | -2.6363
-16.5 | -0.5239 | 0.19798 | -0.0102 | -2.6462
-16 | -0.5054 | 0.18991 | -0.0161 | -2.6613
-15.5 | -0.4822 | 0.18114 | -0.0199 | -2.662
-15 | -0.4518 | 0.17271 | -0.0273 | -2.6159
-14.5 | -0.4337 | 0.16549 | -0.0309 | -2.6207
-14 | -0.4185 | 0.15783 | -0.0343 | -2.6516
-13.5 | -0.4088 | 0.1497 | -0.0396 | -2.7308
-13 | -0.3943 | 0.1409 | -0.0429 | -2.7984
-12.5 | -0.3748 | 0.134 | -0.0456 | -2.797
-12 | -0.3595 | 0.12662 | -0.0494 | -2.8392
-11.5 | -0.3485 | 0.11851 | -0.0544 | -2.9407
-11 | -0.3401 | 0.10994 | -0.06 | -3.0935
-10.5 | -0.3296 | 0.10161 | -0.0644 | -3.2438
-10 | -0.3231 | 0.09346 | -0.067 | -3.4571
-9.5 | -0.3118 | 0.08657 | -0.0703 | -3.6017
-9 | -0.3064 | 0.07894 | -0.0743 | -3.8814
-8.5 | -0.3037 | 0.06934 | -0.0824 | -4.3799
-8 | -0.3106 | 0.059 | -0.0911 | -5.2644
-7.5 | -0.331 | 0.05144 | -0.0928 | -6.4347
-7 | -0.3526 | 0.04581 | -0.0884 | -7.697
-6.5 | -0.3582 | 0.04001 | -0.0839 | -8.9528
-6 | -0.3587 | 0.03276 | -0.0798 | -10.9493
-5.5 | -0.3454 | 0.02531 | -0.074 | -13.6468
-5 | -0.3077 | 0.02013 | -0.0697 | -15.2856
-4.5 | -0.2538 | 0.01687 | -0.0672 | -15.0445
-4 | -0.192 | 0.01435 | -0.0658 | -13.3798
-3.5 | -0.13 | 0.01265 | -0.0644 | -10.2767
-3 | -0.073 | 0.01135 | -0.0625 | -6.4317
-2.5 | -0.0157 | 0.01053 | -0.061 | -1.491
-2 | 0.0446 | 0.00999 | -0.06 | 4.4645
-1.5 | 0.1053 | 0.0095 | -0.0592 | 11.0842
-1 | 0.1323 | 0.00693 | -0.0534 | 19.0909
-0.5 | 0.1927 | 0.00704 | -0.0521 | 27.3722
0 | 0.256 | 0.00726 | -0.0512 | 35.2617
0.5 | 0.3216 | 0.00741 | -0.0512 | 43.4008
1 | 0.388 | 0.00747 | -0.0518 | 51.9411
1.5 | 0.4557 | 0.00747 | -0.0526 | 61.004
2 | 0.5229 | 0.00748 | -0.0531 | 69.9064
2.5 | 0.5896 | 0.00729 | -0.053 | 80.8779
3 | 0.6547 | 0.00703 | -0.0523 | 93.1294
3.5 | 0.7129 | 0.00689 | -0.05 | 103.4688
4 | 0.7164 | 0.00852 | -0.0384 | 84.0845
4.5 | 0.68 | 0.01095 | -0.021 | 62.1005
5 | 0.6654 | 0.01363 | -0.009 | 48.8188
5.5 | 0.6972 | 0.01495 | -0.0037 | 46.6355
6 | 0.7587 | 0.01669 | -0.0048 | 45.4584
6.5 | 0.794 | 0.01901 | -0.0018 | 41.7675
7 | 0.8264 | 0.021 | 0.0027 | 39.3524
7.5 | 0.8591 | 0.02329 | 0.0074 | 36.8871
8 | 0.8975 | 0.02619 | 0.0119 | 34.2688
8.5 | 0.9384 | 0.02989 | 0.0162 | 31.3951
9 | 0.9521 | 0.03518 | 0.0212 | 27.0637
9.5 | 0.9442 | 0.04114 | 0.0257 | 22.9509
10 | 0.921 | 0.04841 | 0.0284 | 19.025
10.5 | 0.8907 | 0.05772 | 0.0285 | 15.4314
11 | 0.8566 | 0.06915 | 0.0248 | 12.3876
11.5 | 0.822 | 0.08364 | 0.0169 | 9.8278
12 | 0.7939 | 0.10019 | 0.006 | 7.9239
12.5 | 0.7759 | 0.1171 | -0.0037 | 6.626
13 | 0.7659 | 0.13165 | -0.0116 | 5.8177
13.5 | 0.7645 | 0.1441 | -0.0183 | 5.3053
14 | 0.7674 | 0.15636 | -0.0248 | 4.9079
14.5 | 0.7712 | 0.16947 | -0.0309 | 4.5507
15 | 0.7832 | 0.18037 | -0.0373 | 4.3422
15.5 | 0.8003 | 0.18862 | -0.0418 | 4.2429
16 | 0.8155 | 0.1975 | -0.0459 | 4.1291
16.5 | 0.8322 | 0.2075 | -0.0512 | 4.0106
17 | 0.8488 | 0.21768 | -0.0569 | 3.8993
17.5 | 0.8635 | 0.22874 | -0.0643 | 3.775
18 | 0.8826 | 0.23784 | -0.0696 | 3.7109
18.5 | 0.9032 | 0.24537 | -0.0741 | 3.681
19 | 0.9247 | 0.25388 | -0.0779 | 3.6423
19.5 | 0.9425 | 0.26347 | -0.0839 | 3.5773
20 | 0.9603 | 0.27401 | -0.091 | 3.5046

## 41. Re 1M Mach 0.00 (1)
BIGFOIL.COM POLAR EXPORT
NACA66-312 a=0.5
NACA66-312 a=0.5 |  |  |  | Cl Max: | 1.109 | at alpha= | 9 | deg
JavaFoil+Calcfoil stall+Eppler ext transition |  |  |  | L/D Max: | 119.482 | at alpha= | 3 | deg
Re: | 1000000 |  |  | Cd Min: | 0.00485 | at alpha= | 2 | deg
Mach: | 0 |  |  | Cl=0 at alpha= | -1.9576 | deg
|  |  |  | @ Cl=0.1, Cd= | 0.007275
|  |  |  | @ Cl=0.4, Cd= | 0.0050213
|  |  |  | @ Cl=0.6, Cd= | 0.0062377
alpha (deg) | Cl | Cd | Cm | Cl/Cd
-17 | -0.468 | 0.15942 | -0.006 | -2.938
-16.5 | -0.49 | 0.15061 | -0.006 | -3.251
-16 | -0.511 | 0.14529 | -0.006 | -3.515
-15.5 | -0.532 | 0.13464 | -0.007 | -3.948
-15 | -0.552 | 0.12905 | -0.007 | -4.275
-14.5 | -0.571 | 0.12373 | -0.007 | -4.613
-14 | -0.588 | 0.11425 | -0.007 | -5.149
-13.5 | -0.604 | 0.10745 | -0.008 | -5.619
-13 | -0.616 | 0.09959 | -0.008 | -6.187
-12.5 | -0.622 | 0.09349 | -0.008 | -6.65
-12 | -0.624 | 0.08566 | -0.008 | -7.29
-11.5 | -0.624 | 0.08139 | -0.009 | -7.665
-11 | -0.62 | 0.07563 | -0.009 | -8.193
-10.5 | -0.612 | 0.07077 | -0.009 | -8.644
-10 | -0.6 | 0.06632 | -0.01 | -9.047
-9.5 | -0.584 | 0.06188 | -0.011 | -9.443
-9 | -0.564 | 0.05818 | -0.011 | -9.702
-8.5 | -0.541 | 0.05454 | -0.012 | -9.915
-8 | -0.511 | 0.05089 | -0.012 | -10.042
-7.5 | -0.479 | 0.04786 | -0.013 | -9.999
-7 | -0.443 | 0.04485 | -0.013 | -9.886
-6.5 | -0.406 | 0.04213 | -0.014 | -9.644
-6 | -0.367 | 0.03943 | -0.015 | -9.313
-5.5 | -0.404 | 0.00945 | -0.032 | -42.738
-5 | -0.35 | 0.00917 | -0.033 | -38.205
-4.5 | -0.296 | 0.00891 | -0.034 | -33.186
-4 | -0.239 | 0.00863 | -0.035 | -27.729
-3.5 | -0.182 | 0.0084 | -0.036 | -21.639
-3 | -0.124 | 0.00819 | -0.036 | -15.095
-2.5 | -0.065 | 0.00794 | -0.037 | -8.151
-2 | -0.005 | 0.00783 | -0.038 | -0.684
-1.5 | 0.054 | 0.00739 | -0.039 | 7.347
-1 | 0.114 | 0.00724 | -0.04 | 15.754
-0.5 | 0.174 | 0.0049 | -0.041 | 35.517
0 | 0.234 | 0.00492 | -0.042 | 47.504
0.5 | 0.294 | 0.00495 | -0.043 | 59.291
1 | 0.353 | 0.00499 | -0.043 | 70.773
1.5 | 0.413 | 0.00503 | -0.044 | 82.058
2 | 0.471 | 0.00485 | -0.045 | 97.268
2.5 | 0.53 | 0.00489 | -0.046 | 108.442
3 | 0.588 | 0.00492 | -0.047 | 119.482
3.5 | 0.64 | 0.01063 | -0.048 | 60.211
4 | 0.696 | 0.01102 | -0.048 | 63.132
4.5 | 0.75 | 0.01131 | -0.049 | 66.294
5 | 0.803 | 0.01176 | -0.05 | 68.269
5.5 | 0.854 | 0.01238 | -0.051 | 68.953
6 | 0.903 | 0.01292 | -0.052 | 69.906
6.5 | 0.949 | 0.01344 | -0.052 | 70.6
7 | 0.99 | 0.01397 | -0.053 | 70.853
7.5 | 1.027 | 0.01461 | -0.054 | 70.31
8 | 1.06 | 0.0153 | -0.055 | 69.26
8.5 | 1.087 | 0.01606 | -0.056 | 67.685
9 | 1.109 | 0.0166 | -0.056 | 66.821
9.5 | 0.932 | 0.05826 | -0.029 | 15.992
10 | 0.942 | 0.06242 | -0.029 | 15.085
10.5 | 0.946 | 0.06788 | -0.028 | 13.939
11 | 0.947 | 0.07268 | -0.028 | 13.03
11.5 | 0.939 | 0.07709 | -0.028 | 12.185
12 | 0.924 | 0.08332 | -0.028 | 11.093
12.5 | 0.904 | 0.08889 | -0.027 | 10.175
13 | 0.881 | 0.0952 | -0.027 | 9.253
13.5 | 0.854 | 0.1 | -0.027 | 8.545
14 | 0.825 | 0.1077 | -0.027 | 7.659

## 42. Re 1M Mach 0.00 (2)
BIGFOIL.COM POLAR EXPORT
NACA66-312 a=0.5
NACA66-312 a=0.5 |  |  |  | Cl Max: | 1.2286 | at alpha= | 14.5 | deg
XFOIL ncrit=9 |  |  |  | L/D Max: | 111.099 | at alpha= | 3.5 | deg
Re: | 1000000 |  |  | Cd Min: | 0.22902 | at alpha= | -20 | deg
Mach: | 0 |  |  | Cl=0 at alpha= | -2.2193 | deg
|  |  |  | @ Cl=0.1, Cd= | 0.0058412
|  |  |  | @ Cl=0.4, Cd= | 0.0056736
|  |  |  | @ Cl=0.6, Cd= | 0.0055439
alpha (deg) | Cl | Cd | Cm | Cl/Cd
-20 | -0.6224 | 0.22902 | 0.0184 | -2.7177
-19.5 | -0.6065 | 0.22209 | 0.0148 | -2.7309
-19 | -0.5896 | 0.21609 | 0.0109 | -2.7285
-18.5 | -0.5729 | 0.20996 | 0.007 | -2.7286
-18 | -0.5564 | 0.20359 | 0.003 | -2.7329
-17.5 | -0.5409 | 0.19573 | -0.0014 | -2.7635
-17 | -0.5286 | 0.18766 | -0.0061 | -2.8168
-16.5 | -0.5171 | 0.17895 | -0.0101 | -2.8896
-16 | -0.5004 | 0.17308 | -0.0131 | -2.8911
-15.5 | -0.4847 | 0.16694 | -0.0166 | -2.9034
-15 | -0.471 | 0.16004 | -0.0202 | -2.943
-14.5 | -0.4637 | 0.15081 | -0.0255 | -3.0747
-14 | -0.4551 | 0.1422 | -0.0296 | -3.2004
-13 | -0.4206 | 0.12477 | -0.0417 | -3.371
-12.5 | -0.4118 | 0.1183 | -0.0444 | -3.481
-12 | -0.4117 | 0.10845 | -0.0496 | -3.7962
-11.5 | -0.4102 | 0.09969 | -0.0535 | -4.1148
-11 | -0.4147 | 0.08962 | -0.0584 | -4.6273
-10.5 | -0.4257 | 0.07806 | -0.0649 | -5.4535
-9.5 | -0.5348 | 0.0515 | -0.0714 | -10.3845
-8.5 | -0.5465 | 0.0409 | -0.0639 | -13.3619
-8 | -0.561 | 0.0271 | -0.0556 | -20.7011
-7.5 | -0.5362 | 0.02087 | -0.0517 | -25.6924
-7 | -0.494 | 0.01788 | -0.0505 | -27.6286
-6.5 | -0.4446 | 0.01632 | -0.05 | -27.2426
-6 | -0.3937 | 0.01463 | -0.0496 | -26.9105
-5.5 | -0.3423 | 0.0131 | -0.0492 | -26.1298
-5 | -0.2903 | 0.01217 | -0.0489 | -23.8537
-4.5 | -0.2416 | 0.01076 | -0.048 | -22.4535
-4 | -0.19 | 0.01006 | -0.0477 | -18.8867
-3.5 | -0.1373 | 0.00955 | -0.0474 | -14.377
-3 | -0.0843 | 0.00909 | -0.0473 | -9.2739
-2.5 | -0.0306 | 0.00863 | -0.0473 | -3.5458
-2 | 0.0239 | 0.0083 | -0.0474 | 2.8795
-1.5 | 0.0678 | 0.00679 | -0.0462 | 9.9853
-1 | 0.1109 | 0.00552 | -0.0444 | 20.0906
-0.5 | 0.1661 | 0.00551 | -0.0444 | 30.1452
0 | 0.2219 | 0.00558 | -0.0444 | 39.767
0.5 | 0.2781 | 0.00567 | -0.0446 | 49.0476
1 | 0.3357 | 0.00569 | -0.0453 | 58.9982
1.5 | 0.3932 | 0.00567 | -0.046 | 69.3474
2 | 0.4507 | 0.0057 | -0.0467 | 79.0702
2.5 | 0.5068 | 0.00561 | -0.0469 | 90.3387
3 | 0.5624 | 0.00553 | -0.0471 | 101.6998
3.5 | 0.6166 | 0.00555 | -0.047 | 111.0991
4 | 0.6593 | 0.00628 | -0.0449 | 104.9841
4.5 | 0.6781 | 0.0084 | -0.039 | 80.7262
5 | 0.6916 | 0.01049 | -0.0322 | 65.9295
5.5 | 0.7284 | 0.01121 | -0.0291 | 64.9777
6 | 0.7581 | 0.01188 | -0.0244 | 63.8131
6.5 | 0.7893 | 0.01238 | -0.0201 | 63.7561
7 | 0.8396 | 0.01335 | -0.0205 | 62.8914
7.5 | 0.8828 | 0.01463 | -0.02 | 60.3418
8 | 0.9174 | 0.01557 | -0.0174 | 58.921
8.5 | 0.9519 | 0.01659 | -0.0149 | 57.3779
9 | 0.9716 | 0.01878 | -0.0106 | 51.7359
9.5 | 1.0087 | 0.01974 | -0.0087 | 51.0993
10 | 1.0422 | 0.02103 | -0.0065 | 49.5578
10.5 | 1.0741 | 0.02249 | -0.0043 | 47.759
11 | 1.1042 | 0.02405 | -0.0021 | 45.9127
11.5 | 1.1309 | 0.02619 | 0.0005 | 43.1806
12 | 1.1587 | 0.02808 | 0.0027 | 41.2642
12.5 | 1.1837 | 0.03017 | 0.0049 | 39.2343
13 | 1.2074 | 0.03217 | 0.0069 | 37.5319
13.5 | 1.2241 | 0.03503 | 0.0092 | 34.9443
14 | 1.2231 | 0.04018 | 0.0124 | 30.4405
14.5 | 1.2286 | 0.04439 | 0.0144 | 27.6774
15 | 1.2284 | 0.0494 | 0.0159 | 24.8664
15.5 | 1.225 | 0.05506 | 0.0165 | 22.2485
16 | 1.2179 | 0.06169 | 0.016 | 19.7423
16.5 | 1.175 | 0.07449 | 0.013 | 15.7739
17 | 1.1529 | 0.08565 | 0.0081 | 13.4606
17.5 | 1.1005 | 0.10469 | -0.0023 | 10.512
18 | 0.8161 | 0.20785 | -0.0515 | 3.9264
18.5 | 0.8299 | 0.21451 | -0.0557 | 3.8688
19 | 0.8437 | 0.22125 | -0.0597 | 3.8133
19.5 | 0.8552 | 0.22862 | -0.0637 | 3.7407

## 43. Re 1M Mach 0.10 (1)
BIGFOIL.COM POLAR EXPORT
NACA66-312 a=0.5
NACA66-312 a=0.5 |  |  |  | Cl Max: | 1.108 | at alpha= | 9 | deg
JavaFoil+Calcfoil stall+Eppler ext transition |  |  |  | L/D Max: | 119.311 | at alpha= | 3 | deg
Re: | 1000000 |  |  | Cd Min: | 0.00482 | at alpha= | 1.5 | deg
Mach: | 0.1 |  |  | Cl=0 at alpha= | -1.9583 | deg
|  |  |  | @ Cl=0.1, Cd= | 0.0073025
|  |  |  | @ Cl=0.4, Cd= | 0.00486
|  |  |  | @ Cl=0.6, Cd= | 0.0059452
alpha (deg) | Cl | Cd | Cm | Cl/Cd
-16.5 | -0.444 | 0.15486 | -0.006 | -2.87
-16 | -0.468 | 0.14404 | -0.006 | -3.251
-15.5 | -0.492 | 0.13808 | -0.007 | -3.564
-15 | -0.516 | 0.1311 | -0.007 | -3.933
-14.5 | -0.538 | 0.12032 | -0.007 | -4.474
-14 | -0.559 | 0.11639 | -0.007 | -4.805
-13.5 | -0.578 | 0.10897 | -0.008 | -5.308
-13 | -0.594 | 0.10018 | -0.008 | -5.932
-12.5 | -0.603 | 0.094 | -0.008 | -6.416
-12 | -0.609 | 0.08835 | -0.008 | -6.893
-11.5 | -0.611 | 0.08255 | -0.009 | -7.406
-11 | -0.61 | 0.0765 | -0.009 | -7.971
-10.5 | -0.604 | 0.07153 | -0.01 | -8.449
-10 | -0.595 | 0.06675 | -0.01 | -8.909
-9.5 | -0.581 | 0.06208 | -0.011 | -9.352
-9 | -0.562 | 0.05855 | -0.011 | -9.602
-8.5 | -0.54 | 0.05473 | -0.012 | -9.861
-8 | -0.511 | 0.05099 | -0.012 | -10.017
-7.5 | -0.479 | 0.04798 | -0.013 | -9.979
-7 | -0.444 | 0.04486 | -0.013 | -9.899
-6.5 | -0.407 | 0.0422 | -0.014 | -9.652
-6 | -0.368 | 0.03965 | -0.015 | -9.288
-5.5 | -0.405 | 0.00955 | -0.032 | -42.414
-5 | -0.352 | 0.00931 | -0.033 | -37.804
-4.5 | -0.297 | 0.00893 | -0.034 | -33.251
-4 | -0.24 | 0.00865 | -0.035 | -27.785
-3.5 | -0.183 | 0.00839 | -0.036 | -21.776
-3 | -0.124 | 0.00817 | -0.037 | -15.207
-2.5 | -0.065 | 0.00801 | -0.037 | -8.117
-2 | -0.005 | 0.00762 | -0.038 | -0.707
-1.5 | 0.055 | 0.00746 | -0.039 | 7.306
-1 | 0.115 | 0.00725 | -0.04 | 15.812
-0.5 | 0.175 | 0.00493 | -0.041 | 35.519
0 | 0.235 | 0.00491 | -0.042 | 47.869
0.5 | 0.295 | 0.00496 | -0.043 | 59.455
1 | 0.355 | 0.00498 | -0.044 | 71.349
1.5 | 0.415 | 0.00482 | -0.045 | 86.168
2 | 0.474 | 0.00486 | -0.045 | 97.513
2.5 | 0.532 | 0.00489 | -0.046 | 108.81
3 | 0.591 | 0.00495 | -0.047 | 119.311
3.5 | 0.643 | 0.0107 | -0.048 | 60.132
4 | 0.699 | 0.01096 | -0.049 | 63.793
4.5 | 0.753 | 0.01137 | -0.049 | 66.272
5 | 0.806 | 0.01184 | -0.05 | 68.122
5.5 | 0.858 | 0.01245 | -0.051 | 68.862
6 | 0.907 | 0.01302 | -0.052 | 69.619
6.5 | 0.952 | 0.01343 | -0.053 | 70.918
7 | 0.993 | 0.01407 | -0.054 | 70.563
7.5 | 1.029 | 0.01472 | -0.054 | 69.923
8 | 1.061 | 0.01549 | -0.055 | 68.499
8.5 | 1.087 | 0.01619 | -0.056 | 67.148
9 | 1.108 | 0.01691 | -0.057 | 65.516
9.5 | 0.929 | 0.05868 | -0.029 | 15.834
10 | 0.936 | 0.06308 | -0.028 | 14.847
10.5 | 0.939 | 0.06811 | -0.028 | 13.788
11 | 0.937 | 0.07356 | -0.027 | 12.742
11.5 | 0.926 | 0.07827 | -0.028 | 11.834
12 | 0.907 | 0.08336 | -0.027 | 10.882
12.5 | 0.883 | 0.08999 | -0.027 | 9.817
13 | 0.855 | 0.09656 | -0.026 | 8.859
13.5 | 0.824 | 0.10384 | -0.027 | 7.938
14 | 0.79 | 0.11018 | -0.026 | 7.173

## 44. Re 1M Mach 0.10 (2)
BIGFOIL.COM POLAR EXPORT
NACA66-312 a=0.5
NACA66-312 a=0.5 |  |  |  | Cl Max: | 1.2108 | at alpha= | 14 | deg
XFOIL ncrit=9 |  |  |  | L/D Max: | 111.346 | at alpha= | 3.5 | deg
Re: | 1000000 |  |  | Cd Min: | 0.22239 | at alpha= | 19 | deg
Mach: | 0.1 |  |  | Cl=0 at alpha= | -2.2226 | deg
|  |  |  | @ Cl=0.1, Cd= | 0.0059035
|  |  |  | @ Cl=0.4, Cd= | 0.0056923
|  |  |  | @ Cl=0.6, Cd= | 0.0055589
alpha (deg) | Cl | Cd | Cm | Cl/Cd
-9 | -0.5587 | 0.04361 | -0.0673 | -12.8113
-8.5 | -0.5389 | 0.04232 | -0.0655 | -12.7339
-8 | -0.5162 | 0.03893 | -0.0633 | -13.2597
-7.5 | -0.5333 | 0.02243 | -0.0533 | -23.7762
-7 | -0.4956 | 0.01832 | -0.0513 | -27.0524
-6.5 | -0.4463 | 0.01673 | -0.0508 | -26.6766
-6 | -0.3954 | 0.01493 | -0.0503 | -26.4836
-5.5 | -0.3437 | 0.01329 | -0.0498 | -25.8616
-5 | -0.2914 | 0.01225 | -0.0494 | -23.7878
-4.5 | -0.242 | 0.01087 | -0.0486 | -22.2631
-4 | -0.1905 | 0.01012 | -0.0481 | -18.8241
-3.5 | -0.1376 | 0.00959 | -0.0478 | -14.3483
-3 | -0.0841 | 0.00915 | -0.0477 | -9.1913
-2.5 | -0.0304 | 0.00865 | -0.0476 | -3.5145
-2 | 0.0244 | 0.00832 | -0.0477 | 2.9327
-1.5 | 0.0691 | 0.00689 | -0.0465 | 10.029
-1 | 0.1117 | 0.00553 | -0.0447 | 20.1989
-0.5 | 0.1671 | 0.00553 | -0.0446 | 30.217
0 | 0.2232 | 0.00559 | -0.0447 | 39.9284
0.5 | 0.2797 | 0.00569 | -0.0449 | 49.1564
1 | 0.3376 | 0.00571 | -0.0456 | 59.1243
1.5 | 0.3955 | 0.00569 | -0.0463 | 69.5079
2 | 0.4533 | 0.00572 | -0.0469 | 79.2483
2.5 | 0.5098 | 0.00562 | -0.0472 | 90.7117
3 | 0.5657 | 0.00554 | -0.0474 | 102.1119
3.5 | 0.6202 | 0.00557 | -0.0473 | 111.3465
4 | 0.6618 | 0.00636 | -0.0449 | 104.0566
4.5 | 0.6792 | 0.00853 | -0.0386 | 79.6249
5 | 0.6925 | 0.01058 | -0.0317 | 65.4537
5.5 | 0.7295 | 0.01127 | -0.0285 | 64.7294
6 | 0.7574 | 0.01194 | -0.0234 | 63.4338
6.5 | 0.7893 | 0.01248 | -0.0192 | 63.2452
7 | 0.8414 | 0.01356 | -0.02 | 62.0501
7.5 | 0.8825 | 0.01481 | -0.019 | 59.5881
8 | 0.9172 | 0.0158 | -0.0163 | 58.0506
8.5 | 0.9515 | 0.01687 | -0.0138 | 56.4019
9 | 0.9716 | 0.0191 | -0.0094 | 50.8691
9.5 | 1.0089 | 0.0201 | -0.0075 | 50.194
10 | 1.0423 | 0.02148 | -0.0052 | 48.5242
10.5 | 1.0742 | 0.023 | -0.0029 | 46.7043
11 | 1.102 | 0.02499 | -0.0003 | 44.0976
11.5 | 1.1309 | 0.02688 | 0.002 | 42.0722
12 | 1.1578 | 0.02898 | 0.0043 | 39.9517
12.5 | 1.1815 | 0.0312 | 0.0067 | 37.8686
13 | 1.2027 | 0.03348 | 0.0088 | 35.9229
13.5 | 1.2084 | 0.03784 | 0.0119 | 31.9345
14 | 1.2108 | 0.04248 | 0.0145 | 28.5028
14.5 | 1.2055 | 0.0481 | 0.0166 | 25.0624
15 | 1.1933 | 0.05482 | 0.0176 | 21.7676
15.5 | 1.1788 | 0.06242 | 0.0172 | 18.885
16 | 1.1586 | 0.07173 | 0.0148 | 16.1522
16.5 | 1.078 | 0.09349 | 0.0052 | 11.5306
17 | 1.0188 | 0.11651 | -0.0089 | 8.7443
17.5 | 0.8071 | 0.19985 | -0.0473 | 4.0385
18 | 0.8174 | 0.20894 | -0.0522 | 3.9121
18.5 | 0.8315 | 0.21562 | -0.0563 | 3.8563
19 | 0.8455 | 0.22239 | -0.0604 | 3.8019

## 45. Re 1M Mach 0.25 (1)
BIGFOIL.COM POLAR EXPORT
NACA66-312 a=0.5
NACA66-312 a=0.5 |  |  |  | Cl Max: | 1.064 | at alpha= | 8 | deg
JavaFoil+Calcfoil stall+Eppler ext transition |  |  |  | L/D Max: | 110.324 | at alpha= | 3 | deg
Re: | 1000000 |  |  | Cd Min: | 0.00481 | at alpha= | 1 | deg
Mach: | 0.25 |  |  | Cl=0 at alpha= | -1.9516 | deg
|  |  |  | @ Cl=0.1, Cd= | 0.0073848
|  |  |  | @ Cl=0.4, Cd= | 0.0048444
|  |  |  | @ Cl=0.6, Cd= | 0.0054461
alpha (deg) | Cl | Cd | Cm | Cl/Cd
-14.5 | -0.218 | 0.13868 | -0.008 | -1.573
-14 | -0.286 | 0.1335 | -0.008 | -2.144
-13.5 | -0.346 | 0.12379 | -0.008 | -2.793
-13 | -0.398 | 0.11057 | -0.009 | -3.6
-12.5 | -0.438 | 0.10167 | -0.009 | -4.308
-12 | -0.472 | 0.09727 | -0.009 | -4.857
-11.5 | -0.501 | 0.09289 | -0.009 | -5.392
-11 | -0.523 | 0.08413 | -0.009 | -6.212
-10.5 | -0.538 | 0.07779 | -0.009 | -6.914
-10 | -0.546 | 0.07085 | -0.01 | -7.706
-9.5 | -0.547 | 0.06609 | -0.01 | -8.271
-9 | -0.541 | 0.06141 | -0.011 | -8.801
-8.5 | -0.527 | 0.0568 | -0.012 | -9.286
-8 | -0.505 | 0.05275 | -0.012 | -9.57
-7.5 | -0.477 | 0.04903 | -0.013 | -9.739
-7 | -0.446 | 0.04593 | -0.014 | -9.713
-6.5 | -0.411 | 0.0428 | -0.014 | -9.607
-6 | -0.374 | 0.04012 | -0.015 | -9.313
-5.5 | -0.333 | 0.03772 | -0.016 | -8.827
-5 | -0.359 | 0.0094 | -0.034 | -38.223
-4.5 | -0.304 | 0.00911 | -0.035 | -33.324
-4 | -0.246 | 0.00876 | -0.036 | -28.111
-3.5 | -0.187 | 0.00853 | -0.037 | -21.965
-3 | -0.127 | 0.00827 | -0.038 | -15.411
-2.5 | -0.067 | 0.00809 | -0.039 | -8.247
-2 | -0.006 | 0.00769 | -0.039 | -0.719
-1.5 | 0.056 | 0.00747 | -0.04 | 7.496
-1 | 0.118 | 0.00735 | -0.041 | 16.01
-0.5 | 0.18 | 0.00496 | -0.042 | 36.254
0 | 0.241 | 0.00497 | -0.043 | 48.604
0.5 | 0.303 | 0.00502 | -0.044 | 60.392
1 | 0.365 | 0.00481 | -0.045 | 75.899
1.5 | 0.426 | 0.00487 | -0.046 | 87.492
2 | 0.486 | 0.00491 | -0.047 | 99.004
2.5 | 0.547 | 0.00497 | -0.048 | 110.044
3 | 0.606 | 0.0055 | -0.049 | 110.324
3.5 | 0.66 | 0.01083 | -0.049 | 60.879
4 | 0.716 | 0.01125 | -0.05 | 63.699
4.5 | 0.772 | 0.0117 | -0.051 | 65.946
5 | 0.825 | 0.01222 | -0.052 | 67.518
5.5 | 0.877 | 0.01277 | -0.052 | 68.633
6 | 0.925 | 0.01338 | -0.053 | 69.141
6.5 | 0.97 | 0.01404 | -0.054 | 69.048
7 | 1.007 | 0.01471 | -0.055 | 68.502
7.5 | 1.039 | 0.01548 | -0.056 | 67.142
8 | 1.064 | 0.01625 | -0.056 | 65.467
8.5 | 0.893 | 0.05287 | -0.028 | 16.891
9 | 0.9 | 0.05714 | -0.027 | 15.752
9.5 | 0.901 | 0.0615 | -0.028 | 14.652
10 | 0.893 | 0.06651 | -0.027 | 13.425
10.5 | 0.877 | 0.07168 | -0.027 | 12.236
11 | 0.852 | 0.07796 | -0.025 | 10.928
11.5 | 0.812 | 0.0847 | -0.025 | 9.585
12 | 0.759 | 0.0933 | -0.025 | 8.133
12.5 | 0.697 | 0.10123 | -0.024 | 6.888
13 | 0.629 | 0.10735 | -0.025 | 5.855

## 46. Re 1M Mach 0.25 (2)
BIGFOIL.COM POLAR EXPORT
NACA66-312 a=0.5
NACA66-312 a=0.5 |  |  |  | Cl Max: | 1.135 | at alpha= | 12.5 | deg
XFOIL ncrit=9 |  |  |  | L/D Max: | 112.553 | at alpha= | 3.5 | deg
Re: | 1000000 |  |  | Cd Min: | 0.10412 | at alpha= | 15 | deg
Mach: | 0.25 |  |  | Cl=0 at alpha= | -99 | deg
|  |  |  | @ Cl=0.1, Cd= | 0.00568
|  |  |  | @ Cl=0.4, Cd= | 0.0057928
|  |  |  | @ Cl=0.6, Cd= | 0.0056447
alpha (deg) | Cl | Cd | Cm | Cl/Cd
0 | 0.2304 | 0.00568 | -0.0461 | 40.5634
0.5 | 0.2886 | 0.00582 | -0.0463 | 49.5876
1 | 0.3486 | 0.00581 | -0.0471 | 60
1.5 | 0.4083 | 0.00579 | -0.0478 | 70.5181
2 | 0.4677 | 0.0058 | -0.0484 | 80.6379
2.5 | 0.5264 | 0.00571 | -0.0487 | 92.1891
3 | 0.5837 | 0.00563 | -0.0487 | 103.6767
3.5 | 0.6393 | 0.00568 | -0.0483 | 112.5528
4 | 0.6734 | 0.0069 | -0.0442 | 97.5942
4.5 | 0.6836 | 0.00919 | -0.0364 | 74.3852
5 | 0.6955 | 0.01096 | -0.0286 | 63.458
5.5 | 0.7267 | 0.01159 | -0.0238 | 62.7006
6 | 0.7548 | 0.0124 | -0.0185 | 60.871
6.5 | 0.792 | 0.01312 | -0.0152 | 60.3659
7 | 0.8451 | 0.01487 | -0.0166 | 56.8325
7.5 | 0.8809 | 0.01593 | -0.0137 | 55.2982
8 | 0.915 | 0.01718 | -0.0106 | 53.2596
8.5 | 0.948 | 0.01858 | -0.0076 | 51.0226
9 | 0.9741 | 0.02077 | -0.0037 | 46.8994
9.5 | 1.0096 | 0.02235 | -0.0011 | 45.1723
10 | 1.0434 | 0.0241 | 0.0016 | 43.2946
10.5 | 1.0732 | 0.02635 | 0.0045 | 40.7287
11 | 1.0984 | 0.02974 | 0.0078 | 36.9334
11.5 | 1.1203 | 0.03253 | 0.0109 | 34.439
12 | 1.1327 | 0.03615 | 0.0142 | 31.3333
12.5 | 1.135 | 0.04063 | 0.0174 | 27.935
13 | 1.1109 | 0.04817 | 0.0204 | 23.0621
14 | 1.0343 | 0.0697 | 0.019 | 14.8393
14.5 | 0.9883 | 0.08471 | 0.012 | 11.6669
15 | 0.9412 | 0.10412 | 0 | 9.0396

## 47. Re 1M Mach 0.50 (1)
BIGFOIL.COM POLAR EXPORT
NACA66-312 a=0.5
NACA66-312 a=0.5 |  |  |  | Cl Max: | 1.173 | at alpha= | 20 | deg
JavaFoil+Calcfoil stall+Eppler ext transition |  |  |  | L/D Max: | 116.176 | at alpha= | 3 | deg
Re: | 1000000 |  |  | Cd Min: | 0.00516 | at alpha= | 0 | deg
Mach: | 0.5 |  |  | Cl=0 at alpha= | -1.9565 | deg
|  |  |  | @ Cl=0.1, Cd= | 0.0074748
|  |  |  | @ Cl=0.4, Cd= | 0.0053029
|  |  |  | @ Cl=0.6, Cd= | 0.0056083
alpha (deg) | Cl | Cd | Cm | Cl/Cd
-20 | -0.978 | 0.19693 | -0.007 | -4.968
-19.5 | -0.949 | 0.18751 | -0.007 | -5.062
-19 | -0.923 | 0.18078 | -0.007 | -5.104
-18.5 | -0.896 | 0.17532 | -0.007 | -5.112
-18 | -0.87 | 0.16931 | -0.008 | -5.138
-17.5 | -0.843 | 0.16955 | -0.008 | -4.975
-17 | -0.816 | 0.16151 | -0.008 | -5.053
-16.5 | -0.788 | 0.15864 | -0.009 | -4.97
-16 | -0.762 | 0.15432 | -0.009 | -4.937
-15.5 | -0.735 | 0.14933 | -0.009 | -4.924
-15 | -0.709 | 0.13898 | -0.01 | -5.1
-14.5 | -0.682 | 0.13775 | -0.01 | -4.952
-14 | -0.654 | 0.12937 | -0.01 | -5.056
-13.5 | -0.627 | 0.12735 | -0.01 | -4.923
-13 | -0.6 | 0.12368 | -0.011 | -4.853
-12.5 | -0.573 | 0.12158 | -0.011 | -4.716
-12 | -0.547 | 0.11675 | -0.012 | -4.681
-11.5 | -0.52 | 0.11346 | -0.012 | -4.58
-11 | -0.493 | 0.10345 | -0.012 | -4.762
-10.5 | -0.465 | 0.10045 | -0.012 | -4.627
-10 | -0.438 | 0.09763 | -0.012 | -4.484
-9.5 | -0.411 | 0.0949 | -0.013 | -4.328
-9 | -0.384 | 0.09243 | -0.013 | -4.151
-8.5 | -0.357 | 0.08954 | -0.014 | -3.982
-8 | -0.329 | 0.08037 | -0.014 | -4.099
-7.5 | -0.302 | 0.082 | -0.013 | -3.681
-7 | -0.275 | 0.05608 | -0.014 | -4.9
-6.5 | -0.248 | 0.04777 | -0.015 | -5.186
-6 | -0.334 | 0.0476 | -0.014 | -7.022
-5.5 | -0.333 | 0.04162 | -0.015 | -8.011
-5 | -0.304 | 0.0382 | -0.017 | -7.968
-4.5 | -0.264 | 0.03538 | -0.019 | -7.463
-4 | -0.217 | 0.03303 | -0.02 | -6.583
-3.5 | -0.167 | 0.03141 | -0.02 | -5.315
-3 | -0.141 | 0.00809 | -0.042 | -17.467
-2.5 | -0.074 | 0.00827 | -0.043 | -8.986
-2 | -0.006 | 0.00804 | -0.044 | -0.767
-1.5 | 0.063 | 0.0076 | -0.045 | 8.23
-1 | 0.131 | 0.00737 | -0.046 | 17.842
-0.5 | 0.201 | 0.00716 | -0.047 | 28.065
0 | 0.269 | 0.00516 | -0.048 | 52.18
0.5 | 0.338 | 0.00523 | -0.049 | 64.679
1 | 0.406 | 0.00531 | -0.05 | 76.517
1.5 | 0.475 | 0.00541 | -0.051 | 87.715
2 | 0.541 | 0.00551 | -0.052 | 98.191
2.5 | 0.607 | 0.00562 | -0.053 | 108.089
3 | 0.673 | 0.00579 | -0.054 | 116.176
3.5 | 0.73 | 0.01211 | -0.054 | 60.313
4 | 0.791 | 0.01272 | -0.055 | 62.197
4.5 | 0.849 | 0.01337 | -0.056 | 63.47
5 | 0.901 | 0.01413 | -0.057 | 63.801
5.5 | 0.948 | 0.01502 | -0.058 | 63.106
6 | 0.984 | 0.01592 | -0.059 | 61.832
6.5 | 0.824 | 0.0434 | -0.028 | 18.995
7 | 0.789 | 0.04854 | -0.024 | 16.25
7.5 | 0.511 | 0.06011 | -0.024 | 8.494
8 | 0.538 | 0.05706 | -0.026 | 9.421
8.5 | 0.564 | 0.06528 | -0.026 | 8.641
9 | 0.59 | 0.08597 | -0.026 | 6.868
9.5 | 0.618 | 0.0885 | -0.029 | 6.98
10 | 0.644 | 0.09116 | -0.03 | 7.066
10.5 | 0.67 | 0.0961 | -0.03 | 6.977
11 | 0.697 | 0.10157 | -0.03 | 6.859
11.5 | 0.724 | 0.11175 | -0.034 | 6.483
12 | 0.75 | 0.11766 | -0.034 | 6.377
12.5 | 0.776 | 0.12109 | -0.034 | 6.412
13 | 0.802 | 0.12464 | -0.035 | 6.438
13.5 | 0.829 | 0.12728 | -0.036 | 6.51
14 | 0.856 | 0.13582 | -0.038 | 6.304
14.5 | 0.882 | 0.13638 | -0.039 | 6.468
15 | 0.908 | 0.14239 | -0.039 | 6.375
15.5 | 0.934 | 0.15251 | -0.04 | 6.125
16 | 0.962 | 0.15807 | -0.043 | 6.083
16.5 | 0.987 | 0.16352 | -0.043 | 6.036
17 | 1.013 | 0.16808 | -0.044 | 6.026
17.5 | 1.039 | 0.17346 | -0.045 | 5.991
18 | 1.067 | 0.17356 | -0.047 | 6.146
18.5 | 1.092 | 0.17839 | -0.048 | 6.122
19 | 1.118 | 0.18602 | -0.049 | 6.008
19.5 | 1.143 | 0.19132 | -0.049 | 5.976
20 | 1.173 | 0.19644 | -0.052 | 5.971

## 48. Re 1M Mach 0.50 (2)
BIGFOIL.COM POLAR EXPORT
NACA66-312 a=0.5
NACA66-312 a=0.5 |  |  |  | Cl Max: | 0.9663 | at alpha= | 9 | deg
XFOIL ncrit=9 |  |  |  | L/D Max: | 109.801 | at alpha= | 3 | deg
Re: | 1000000 |  |  | Cd Min: | 0.25419 | at alpha= | -20 | deg
Mach: | 0.5 |  |  | Cl=0 at alpha= | -2.3301 | deg
|  |  |  | @ Cl=0.1, Cd= | 0.0086394
|  |  |  | @ Cl=0.4, Cd= | 0.0063
|  |  |  | @ Cl=0.6, Cd= | 0.0061469
alpha (deg) | Cl | Cd | Cm | Cl/Cd
-20 | -0.678 | 0.25419 | 0.0265 | -2.6673
-19.5 | -0.656 | 0.24674 | 0.0214 | -2.6587
-19 | -0.6336 | 0.23885 | 0.0163 | -2.6527
-18.5 | -0.6112 | 0.23081 | 0.0111 | -2.6481
-18 | -0.5888 | 0.22217 | 0.0058 | -2.6502
-17.5 | -0.5674 | 0.21379 | 0.0004 | -2.654
-17 | -0.547 | 0.20535 | -0.005 | -2.6637
-16.5 | -0.5255 | 0.19707 | -0.0093 | -2.6666
-16 | -0.5028 | 0.18997 | -0.014 | -2.6467
-15.5 | -0.4753 | 0.18139 | -0.0209 | -2.6203
-15 | -0.461 | 0.17334 | -0.0247 | -2.6595
-14.5 | -0.4463 | 0.16527 | -0.029 | -2.7004
-14 | -0.4311 | 0.15702 | -0.0332 | -2.7455
-13.5 | -0.4128 | 0.1489 | -0.0362 | -2.7723
-13 | -0.3936 | 0.14215 | -0.0398 | -2.7689
-12.5 | -0.3815 | 0.13357 | -0.0451 | -2.8562
-12 | -0.3699 | 0.12496 | -0.0502 | -2.9601
-11 | -0.3444 | 0.10879 | -0.0574 | -3.1657
-10.5 | -0.331 | 0.10173 | -0.0609 | -3.2537
-10 | -0.3203 | 0.09429 | -0.0649 | -3.397
-9.5 | -0.3148 | 0.085 | -0.0714 | -3.7035
-9 | -0.3113 | 0.07627 | -0.0764 | -4.0816
-8.5 | -0.3111 | 0.06653 | -0.083 | -4.6761
-7 | -0.3774 | 0.04323 | -0.0867 | -8.73
-6.5 | -0.3845 | 0.03657 | -0.0823 | -10.5141
-6 | -0.376 | 0.02995 | -0.0774 | -12.5543
-5.5 | -0.3536 | 0.02379 | -0.0723 | -14.8634
-5 | -0.3145 | 0.01862 | -0.0679 | -16.8904
-4.5 | -0.2593 | 0.01514 | -0.0654 | -17.1268
-4 | -0.1985 | 0.0126 | -0.0639 | -15.754
-3.5 | -0.1392 | 0.01115 | -0.0622 | -12.4843
-3 | -0.0801 | 0.01024 | -0.0607 | -7.8223
-2.5 | -0.0208 | 0.00953 | -0.0593 | -2.1826
-2 | 0.0404 | 0.00899 | -0.0585 | 4.4939
-1.5 | 0.1033 | 0.00862 | -0.0581 | 11.9838
-1 | 0.1464 | 0.00682 | -0.0553 | 21.4663
-0.5 | 0.1972 | 0.006 | -0.0527 | 32.8667
0 | 0.2622 | 0.00611 | -0.0525 | 42.9133
0.5 | 0.3282 | 0.00624 | -0.0526 | 52.5962
1 | 0.396 | 0.0063 | -0.0534 | 62.8571
1.5 | 0.4636 | 0.0063 | -0.0541 | 73.5873
2.5 | 0.5982 | 0.00615 | -0.0546 | 97.2683
3 | 0.6632 | 0.00604 | -0.0541 | 109.8013
3.5 | 0.7098 | 0.00654 | -0.05 | 108.5321
4 | 0.6961 | 0.00886 | -0.036 | 78.5666
4.5 | 0.6706 | 0.01129 | -0.021 | 59.3977
5 | 0.6859 | 0.01307 | -0.0132 | 52.479
5.5 | 0.722 | 0.01415 | -0.0082 | 51.0247
6 | 0.7537 | 0.01551 | -0.0027 | 48.5945
7 | 0.8395 | 0.01995 | 0.0012 | 42.0802
7.5 | 0.8739 | 0.02206 | 0.0059 | 39.6147
8 | 0.9123 | 0.02439 | 0.0104 | 37.4047
8.5 | 0.9475 | 0.02757 | 0.0149 | 34.3671
9 | 0.9663 | 0.0328 | 0.0201 | 29.4604
9.5 | 0.9582 | 0.03971 | 0.0253 | 24.1299
10 | 0.9358 | 0.04744 | 0.0285 | 19.726
10.5 | 0.9044 | 0.05674 | 0.029 | 15.9394
11 | 0.8699 | 0.06793 | 0.0258 | 12.8058
11.5 | 0.8376 | 0.08121 | 0.0184 | 10.314
12 | 0.8072 | 0.09789 | 0.0074 | 8.246
12.5 | 0.7874 | 0.11521 | -0.0029 | 6.8345
13 | 0.7796 | 0.12849 | -0.0105 | 6.0674
13.5 | 0.7747 | 0.14175 | -0.0177 | 5.4653
14 | 0.7761 | 0.15379 | -0.0243 | 5.0465

## 49. Re 2M Mach 0.00 (1)
BIGFOIL.COM POLAR EXPORT
NACA66-312 a=0.5
NACA66-312 a=0.5 |  |  |  | Cl Max: | 1.145 | at alpha= | 10.5 | deg
JavaFoil+Calcfoil stall+Eppler ext transition |  |  |  | L/D Max: | 127.227 | at alpha= | 3 | deg
Re: | 2000000 |  |  | Cd Min: | 0.00413 | at alpha= | 0 | deg
Mach: | 0 |  |  | Cl=0 at alpha= | -1.9576 | deg
|  |  |  | @ Cl=0.1, Cd= | 0.006928
|  |  |  | @ Cl=0.4, Cd= | 0.0042227
|  |  |  | @ Cl=0.6, Cd= | 0.0056241
alpha (deg) | Cl | Cd | Cm | Cl/Cd
-17 | -0.469 | 0.15008 | -0.006 | -3.124
-16.5 | -0.49 | 0.14142 | -0.006 | -3.465
-16 | -0.511 | 0.1335 | -0.007 | -3.829
-15.5 | -0.532 | 0.12597 | -0.007 | -4.223
-15 | -0.552 | 0.12117 | -0.007 | -4.557
-14.5 | -0.571 | 0.11294 | -0.008 | -5.059
-14 | -0.589 | 0.10486 | -0.008 | -5.617
-13.5 | -0.605 | 0.09852 | -0.008 | -6.137
-13 | -0.617 | 0.09226 | -0.008 | -6.685
-12.5 | -0.623 | 0.08687 | -0.009 | -7.166
-12 | -0.625 | 0.08095 | -0.009 | -7.726
-11.5 | -0.625 | 0.07689 | -0.01 | -8.126
-11 | -0.621 | 0.07125 | -0.01 | -8.711
-10.5 | -0.613 | 0.06702 | -0.01 | -9.143
-10 | -0.601 | 0.06263 | -0.011 | -9.595
-9.5 | -0.585 | 0.05917 | -0.012 | -9.894
-9 | -0.566 | 0.05538 | -0.012 | -10.215
-8.5 | -0.542 | 0.05174 | -0.013 | -10.475
-8 | -0.513 | 0.04842 | -0.014 | -10.585
-7.5 | -0.482 | 0.04468 | -0.015 | -10.779
-7 | -0.551 | 0.00913 | -0.029 | -60.334
-6.5 | -0.504 | 0.00896 | -0.03 | -56.287
-6 | -0.455 | 0.00871 | -0.031 | -52.287
-5.5 | -0.404 | 0.0084 | -0.032 | -48.098
-5 | -0.351 | 0.00805 | -0.033 | -43.553
-4.5 | -0.296 | 0.00779 | -0.034 | -37.97
-4 | -0.239 | 0.00795 | -0.035 | -30.119
-3.5 | -0.182 | 0.00777 | -0.036 | -23.412
-3 | -0.124 | 0.00755 | -0.036 | -16.383
-2.5 | -0.065 | 0.00737 | -0.037 | -8.783
-2 | -0.005 | 0.00718 | -0.038 | -0.746
-1.5 | 0.054 | 0.00702 | -0.039 | 7.733
-1 | 0.114 | 0.0069 | -0.04 | 16.54
-0.5 | 0.174 | 0.00432 | -0.041 | 40.353
0 | 0.234 | 0.00413 | -0.042 | 56.737
0.5 | 0.294 | 0.00417 | -0.043 | 70.48
1 | 0.353 | 0.00416 | -0.044 | 85.005
1.5 | 0.413 | 0.00424 | -0.044 | 97.523
2 | 0.472 | 0.00429 | -0.045 | 110.012
2.5 | 0.53 | 0.00442 | -0.046 | 119.931
3 | 0.589 | 0.00463 | -0.047 | 127.227
3.5 | 0.642 | 0.00942 | -0.048 | 68.164
4 | 0.698 | 0.00976 | -0.049 | 71.538
4.5 | 0.752 | 0.01012 | -0.049 | 74.359
5 | 0.805 | 0.01051 | -0.05 | 76.657
5.5 | 0.857 | 0.01093 | -0.051 | 78.383
6 | 0.906 | 0.01139 | -0.052 | 79.553
6.5 | 0.952 | 0.01185 | -0.053 | 80.35
7 | 0.993 | 0.01241 | -0.053 | 80.051
7.5 | 1.031 | 0.01294 | -0.054 | 79.664
8 | 1.063 | 0.01356 | -0.055 | 78.384
8.5 | 1.091 | 0.01413 | -0.056 | 77.204
9 | 1.114 | 0.01483 | -0.057 | 75.095
9.5 | 1.13 | 0.01572 | -0.057 | 71.898
10 | 1.141 | 0.0167 | -0.058 | 68.296
10.5 | 1.145 | 0.01764 | -0.059 | 64.899
11 | 1.14 | 0.01899 | -0.059 | 60.018
11.5 | 1.118 | 0.02129 | -0.059 | 52.527
12 | 0.927 | 0.0788 | -0.031 | 11.765
12.5 | 0.907 | 0.08362 | -0.03 | 10.843
13 | 0.883 | 0.08976 | -0.03 | 9.835
13.5 | 0.857 | 0.09466 | -0.031 | 9.049
14 | 0.827 | 0.10175 | -0.03 | 8.126
14.5 | 0.795 | 0.1081 | -0.03 | 7.356
15 | 0.762 | 0.11634 | -0.029 | 6.553
15.5 | 0.729 | 0.12433 | -0.03 | 5.863

## 50. Re 2M Mach 0.00 (2)
BIGFOIL.COM POLAR EXPORT
NACA66-312 a=0.5
NACA66-312 a=0.5 |  |  |  | Cl Max: | 1.4583 | at alpha= | 17.5 | deg
XFOIL ncrit=9 |  |  |  | L/D Max: | 126.674 | at alpha= | 3 | deg
Re: | 2000000 |  |  | Cd Min: | 0.10367 | at alpha= | 20 | deg
Mach: | 0 |  |  | Cl=0 at alpha= | -2.1673 | deg
|  |  |  | @ Cl=0.1, Cd= | 0.005946
|  |  |  | @ Cl=0.4, Cd= | 0.0041702
|  |  |  | @ Cl=0.6, Cd= | 0.0055363
alpha (deg) | Cl | Cd | Cm | Cl/Cd
-13 | -0.8853 | 0.03689 | -0.0746 | -23.9984
-12.5 | -0.9112 | 0.03207 | -0.0678 | -28.4128
-12 | -0.967 | 0.0233 | -0.0556 | -41.5021
-11.5 | -0.9274 | 0.02241 | -0.0541 | -41.3833
-11 | -0.8837 | 0.02185 | -0.053 | -40.4439
-10.5 | -0.8388 | 0.02125 | -0.0521 | -39.4729
-10 | -0.7995 | 0.01947 | -0.0505 | -41.0632
-9.5 | -0.755 | 0.01826 | -0.0495 | -41.3472
-9 | -0.7107 | 0.01667 | -0.0484 | -42.6335
-8.5 | -0.6632 | 0.01553 | -0.0476 | -42.7044
-8 | -0.6208 | 0.01297 | -0.0461 | -47.8643
-7.5 | -0.5687 | 0.01247 | -0.0461 | -45.6055
-6.5 | -0.4659 | 0.01095 | -0.0455 | -42.5479
-6 | -0.4142 | 0.01021 | -0.0452 | -40.5681
-5.5 | -0.3617 | 0.00964 | -0.045 | -37.5207
-5 | -0.3107 | 0.00888 | -0.0446 | -34.9887
-4.5 | -0.2571 | 0.00839 | -0.0446 | -30.6436
-4 | -0.2025 | 0.00804 | -0.0448 | -25.1866
-3.5 | -0.1474 | 0.00778 | -0.045 | -18.946
-3 | -0.0931 | 0.00739 | -0.0451 | -12.5981
-2.5 | -0.0372 | 0.00716 | -0.0455 | -5.1955
-2 | 0.0187 | 0.00691 | -0.0458 | 2.7062
-1.5 | 0.0738 | 0.00659 | -0.0461 | 11.1988
-1 | 0.1214 | 0.00542 | -0.0455 | 22.3985
-0.5 | 0.1694 | 0.00426 | -0.0449 | 39.7653
0 | 0.2261 | 0.00416 | -0.0453 | 54.351
0.5 | 0.2835 | 0.00415 | -0.0459 | 68.3133
1 | 0.3409 | 0.00418 | -0.0465 | 81.555
1.5 | 0.3989 | 0.00417 | -0.0472 | 95.6595
2 | 0.4565 | 0.00418 | -0.0479 | 109.2105
2.5 | 0.5137 | 0.00423 | -0.0486 | 121.4421
3 | 0.5675 | 0.00448 | -0.0485 | 126.6741
3.5 | 0.6075 | 0.00578 | -0.0463 | 105.1038
4 | 0.6417 | 0.00727 | -0.0432 | 88.2669
5 | 0.7173 | 0.00939 | -0.0378 | 76.3898
5.5 | 0.765 | 0.00978 | -0.0368 | 78.2209
6 | 0.8089 | 0.0103 | -0.035 | 78.534
6.5 | 0.853 | 0.01071 | -0.0334 | 79.6452
7 | 0.8904 | 0.01118 | -0.0304 | 79.6422
7.5 | 0.9176 | 0.01191 | -0.0254 | 77.0445
8 | 0.9503 | 0.01242 | -0.0216 | 76.5137
8.5 | 1.0093 | 0.01306 | -0.0239 | 77.2818
9 | 1.0441 | 0.01393 | -0.0212 | 74.9533
9.5 | 1.073 | 0.01519 | -0.0178 | 70.6386
10 | 1.1109 | 0.01594 | -0.0159 | 69.6926
10.5 | 1.1469 | 0.01683 | -0.0139 | 68.1462
11 | 1.1811 | 0.01785 | -0.0117 | 66.1681
11.5 | 1.2052 | 0.0196 | -0.0084 | 61.4898
12 | 1.2384 | 0.02077 | -0.0064 | 59.6245
12.5 | 1.2693 | 0.02211 | -0.0043 | 57.4084
13 | 1.3002 | 0.02348 | -0.0023 | 55.3748
13.5 | 1.3278 | 0.02511 | -0.0003 | 52.8793
14 | 1.3507 | 0.02715 | 0.0021 | 49.7495
14.5 | 1.3632 | 0.0301 | 0.0052 | 45.289
15 | 1.3838 | 0.03244 | 0.0071 | 42.6572
15.5 | 1.4049 | 0.03483 | 0.0088 | 40.3359
16 | 1.4243 | 0.03744 | 0.0102 | 38.0422
16.5 | 1.4339 | 0.04114 | 0.0119 | 34.8542
17 | 1.4496 | 0.04439 | 0.0128 | 32.656
17.5 | 1.4583 | 0.04857 | 0.0135 | 30.0247
18 | 1.446 | 0.05547 | 0.0138 | 26.0681
18.5 | 1.44 | 0.06221 | 0.013 | 23.1474
19 | 1.3998 | 0.07455 | 0.0096 | 18.7767
19.5 | 1.3557 | 0.08923 | 0.0033 | 15.1933
20 | 1.3222 | 0.10367 | -0.0043 | 12.7539

## 51. Re 2M Mach 0.10 (1)
BIGFOIL.COM POLAR EXPORT
NACA66-312 a=0.5
NACA66-312 a=0.5 |  |  |  | Cl Max: | 1.136 | at alpha= | 10.5 | deg
JavaFoil+Calcfoil stall+Eppler ext transition |  |  |  | L/D Max: | 127.981 | at alpha= | 3 | deg
Re: | 2000000 |  |  | Cd Min: | 0.00413 | at alpha= | 0 | deg
Mach: | 0.1 |  |  | Cl=0 at alpha= | -1.9583 | deg
|  |  |  | @ Cl=0.1, Cd= | 0.006915
|  |  |  | @ Cl=0.4, Cd= | 0.0042175
|  |  |  | @ Cl=0.6, Cd= | 0.0053506
alpha (deg) | Cl | Cd | Cm | Cl/Cd
-16.5 | -0.445 | 0.14407 | -0.006 | -3.087
-16 | -0.469 | 0.13586 | -0.007 | -3.45
-15.5 | -0.493 | 0.12646 | -0.007 | -3.896
-15 | -0.516 | 0.12211 | -0.007 | -4.226
-14.5 | -0.539 | 0.11403 | -0.008 | -4.725
-14 | -0.56 | 0.10676 | -0.008 | -5.245
-13.5 | -0.579 | 0.10014 | -0.008 | -5.784
-13 | -0.595 | 0.09426 | -0.008 | -6.31
-12.5 | -0.604 | 0.08865 | -0.009 | -6.811
-12 | -0.61 | 0.08312 | -0.009 | -7.336
-11.5 | -0.612 | 0.0773 | -0.01 | -7.921
-11 | -0.611 | 0.07203 | -0.01 | -8.477
-10.5 | -0.605 | 0.06771 | -0.011 | -8.94
-10 | -0.596 | 0.0632 | -0.011 | -9.423
-9.5 | -0.581 | 0.05895 | -0.012 | -9.863
-9 | -0.563 | 0.0555 | -0.012 | -10.148
-8.5 | -0.541 | 0.05195 | -0.013 | -10.413
-8 | -0.512 | 0.04888 | -0.014 | -10.479
-7.5 | -0.48 | 0.04573 | -0.014 | -10.504
-7 | -0.449 | 0.04074 | -0.017 | -11.029
-6.5 | -0.506 | 0.00895 | -0.03 | -56.512
-6 | -0.457 | 0.0087 | -0.031 | -52.515
-5.5 | -0.405 | 0.00839 | -0.032 | -48.345
-5 | -0.352 | 0.00817 | -0.033 | -43.088
-4.5 | -0.297 | 0.00788 | -0.034 | -37.693
-4 | -0.24 | 0.00756 | -0.035 | -31.791
-3.5 | -0.183 | 0.00778 | -0.036 | -23.5
-3 | -0.124 | 0.00753 | -0.037 | -16.503
-2.5 | -0.065 | 0.00735 | -0.037 | -8.852
-2 | -0.005 | 0.00723 | -0.038 | -0.745
-1.5 | 0.055 | 0.00702 | -0.039 | 7.77
-1 | 0.115 | 0.00688 | -0.04 | 16.666
-0.5 | 0.175 | 0.00434 | -0.041 | 40.33
0 | 0.235 | 0.00413 | -0.042 | 57
0.5 | 0.295 | 0.00415 | -0.043 | 71.116
1 | 0.355 | 0.00421 | -0.044 | 84.449
1.5 | 0.415 | 0.00422 | -0.045 | 98.402
2 | 0.474 | 0.00432 | -0.046 | 109.629
2.5 | 0.533 | 0.00443 | -0.046 | 120.392
3 | 0.592 | 0.00462 | -0.047 | 127.981
3.5 | 0.645 | 0.00946 | -0.048 | 68.221
4 | 0.701 | 0.0098 | -0.049 | 71.547
4.5 | 0.756 | 0.01018 | -0.05 | 74.231
5 | 0.809 | 0.01057 | -0.05 | 76.498
5.5 | 0.86 | 0.01099 | -0.051 | 78.268
6 | 0.91 | 0.01148 | -0.052 | 79.256
6.5 | 0.955 | 0.01194 | -0.053 | 79.996
7 | 0.996 | 0.0125 | -0.054 | 79.729
7.5 | 1.033 | 0.01304 | -0.055 | 79.222
8 | 1.065 | 0.01371 | -0.055 | 77.688
8.5 | 1.091 | 0.01427 | -0.056 | 76.493
9 | 1.112 | 0.01504 | -0.057 | 73.951
9.5 | 1.127 | 0.0159 | -0.058 | 70.877
10 | 1.135 | 0.0169 | -0.058 | 67.139
10.5 | 1.136 | 0.01789 | -0.059 | 63.485
11 | 0.947 | 0.06662 | -0.035 | 14.22
11.5 | 0.934 | 0.07151 | -0.034 | 13.058
12 | 0.91 | 0.07959 | -0.03 | 11.428
12.5 | 0.885 | 0.08537 | -0.03 | 10.372
13 | 0.857 | 0.08998 | -0.03 | 9.529
13.5 | 0.826 | 0.09607 | -0.03 | 8.596
14 | 0.792 | 0.10285 | -0.03 | 7.698
14.5 | 0.756 | 0.1106 | -0.03 | 6.835
15 | 0.719 | 0.11912 | -0.029 | 6.034
15.5 | 0.681 | 0.12813 | -0.029 | 5.318

## 52. Re 2M Mach 0.10 (2)
BIGFOIL.COM POLAR EXPORT
NACA66-312 a=0.5
NACA66-312 a=0.5 |  |  |  | Cl Max: | 1.4293 | at alpha= | 17 | deg
XFOIL ncrit=9 |  |  |  | L/D Max: | 126.822 | at alpha= | 3 | deg
Re: | 2000000 |  |  | Cd Min: | 0.18724 | at alpha= | -17 | deg
Mach: | 0.1 |  |  | Cl=0 at alpha= | -2.1699 | deg
|  |  |  | @ Cl=0.1, Cd= | 0.0060173
|  |  |  | @ Cl=0.4, Cd= | 0.0041802
|  |  |  | @ Cl=0.6, Cd= | 0.0054841
alpha (deg) | Cl | Cd | Cm | Cl/Cd
-17 | -0.5283 | 0.18724 | -0.0054 | -2.8215
-16.5 | -0.5151 | 0.17908 | -0.0096 | -2.8764
-15.5 | -0.4912 | 0.16362 | -0.0173 | -3.0021
-15 | -0.4781 | 0.1504 | -0.0262 | -3.1789
-14.5 | -0.4544 | 0.14903 | -0.0278 | -3.0491
-14 | -0.4564 | 0.13729 | -0.0323 | -3.3243
-13.5 | -0.4478 | 0.12953 | -0.036 | -3.4571
-13 | -0.4461 | 0.11972 | -0.0405 | -3.7262
-12 | -0.9365 | 0.02737 | -0.0614 | -34.2163
-11.5 | -0.9165 | 0.02462 | -0.0577 | -37.2258
-11 | -0.874 | 0.02405 | -0.0563 | -36.341
-10.5 | -0.8266 | 0.02393 | -0.0555 | -34.5424
-10 | -0.7932 | 0.0215 | -0.0531 | -36.893
-9.5 | -0.7527 | 0.0197 | -0.0515 | -38.2081
-9 | -0.7114 | 0.01758 | -0.0499 | -40.4664
-8.5 | -0.6655 | 0.01605 | -0.0488 | -41.4642
-8 | -0.6227 | 0.01347 | -0.0473 | -46.2287
-7.5 | -0.5713 | 0.01274 | -0.047 | -44.843
-7 | -0.5197 | 0.01198 | -0.0466 | -43.3806
-6.5 | -0.4678 | 0.01114 | -0.0463 | -41.9928
-6 | -0.4158 | 0.01036 | -0.0459 | -40.1351
-5.5 | -0.3633 | 0.00972 | -0.0456 | -37.3765
-5 | -0.3112 | 0.00905 | -0.0452 | -34.3867
-4.5 | -0.2582 | 0.00843 | -0.045 | -30.6287
-4 | -0.2033 | 0.00807 | -0.0452 | -25.1921
-3.5 | -0.148 | 0.0078 | -0.0454 | -18.9744
-3 | -0.0934 | 0.00741 | -0.0454 | -12.6046
-2.5 | -0.0371 | 0.00717 | -0.0458 | -5.1743
-2 | 0.0191 | 0.00692 | -0.0462 | 2.7601
-1.5 | 0.0747 | 0.00663 | -0.0465 | 11.267
-1 | 0.1226 | 0.00547 | -0.0459 | 22.4132
-0.5 | 0.1705 | 0.00426 | -0.0451 | 40.0235
0 | 0.2275 | 0.00417 | -0.0456 | 54.5564
0.5 | 0.2852 | 0.00416 | -0.0461 | 68.5577
1 | 0.3429 | 0.00419 | -0.0467 | 81.8377
1.5 | 0.4013 | 0.00418 | -0.0475 | 96.0048
2 | 0.4592 | 0.00418 | -0.0482 | 109.8565
2.5 | 0.5167 | 0.00424 | -0.0488 | 121.8632
3 | 0.5707 | 0.0045 | -0.0488 | 126.8222
3.5 | 0.6103 | 0.00583 | -0.0464 | 104.6827
4 | 0.6437 | 0.00736 | -0.0431 | 87.4592
4.5 | 0.6756 | 0.00882 | -0.0394 | 76.5986
5 | 0.7196 | 0.00944 | -0.0376 | 76.2288
5.5 | 0.7672 | 0.00983 | -0.0364 | 78.0468
6 | 0.811 | 0.01036 | -0.0346 | 78.2819
6.5 | 0.8545 | 0.01077 | -0.0327 | 79.3408
7 | 0.8895 | 0.01127 | -0.0291 | 78.9264
7.5 | 0.917 | 0.01202 | -0.0241 | 76.2895
8 | 0.9512 | 0.01257 | -0.0206 | 75.6722
8.5 | 1.0099 | 0.01324 | -0.0227 | 76.2764
9 | 1.0429 | 0.01425 | -0.0197 | 73.186
9.5 | 1.0738 | 0.01544 | -0.0165 | 69.5466
10 | 1.1113 | 0.01626 | -0.0145 | 68.3456
10.5 | 1.1473 | 0.0172 | -0.0123 | 66.7035
11 | 1.1809 | 0.01832 | -0.01 | 64.4596
11.5 | 1.2065 | 0.02003 | -0.0068 | 60.2346
12 | 1.2387 | 0.02133 | -0.0046 | 58.0731
12.5 | 1.2689 | 0.0228 | -0.0023 | 55.6535
13 | 1.2996 | 0.02426 | -0.0003 | 53.5697
13.5 | 1.3253 | 0.02613 | 0.0021 | 50.7195
14 | 1.3346 | 0.02937 | 0.0057 | 45.4409
14.5 | 1.3593 | 0.03142 | 0.0076 | 43.2623
15 | 1.3762 | 0.03423 | 0.0098 | 40.2045
15.5 | 1.3955 | 0.03692 | 0.0114 | 37.7979
16 | 1.4136 | 0.03983 | 0.0128 | 35.4908
16.5 | 1.4185 | 0.04421 | 0.0144 | 32.0855
17 | 1.4293 | 0.04824 | 0.0152 | 29.6289
17.5 | 1.4236 | 0.05441 | 0.0155 | 26.1643
18 | 1.3855 | 0.06544 | 0.0141 | 21.1721
18.5 | 1.3778 | 0.07335 | 0.0117 | 18.7839
19 | 1.3387 | 0.08718 | 0.0058 | 15.3556
20 | 1.2437 | 0.12327 | -0.0148 | 10.0892

## 53. Re 2M Mach 0.25 (1)
BIGFOIL.COM POLAR EXPORT
NACA66-312 a=0.5
NACA66-312 a=0.5 |  |  |  | Cl Max: | 1.093 | at alpha= | 9 | deg
JavaFoil+Calcfoil stall+Eppler ext transition |  |  |  | L/D Max: | 136.343 | at alpha= | 3 | deg
Re: | 2000000 |  |  | Cd Min: | 0.00412 | at alpha= | -0.5 | deg
Mach: | 0.25 |  |  | Cl=0 at alpha= | -1.9516 | deg
|  |  |  | @ Cl=0.1, Cd= | 0.0070348
|  |  |  | @ Cl=0.4, Cd= | 0.0042395
|  |  |  | @ Cl=0.6, Cd= | 0.11361
alpha (deg) | Cl | Cd | Cm | Cl/Cd
-15 | -0.107 | 0.13952 | -0.008 | -0.77
-14.5 | -0.218 | 0.12584 | -0.008 | -1.735
-14 | -0.286 | 0.12112 | -0.008 | -2.365
-13.5 | -0.346 | 0.11154 | -0.009 | -3.103
-13 | -0.398 | 0.10272 | -0.009 | -3.879
-12.5 | -0.438 | 0.0954 | -0.009 | -4.595
-12 | -0.473 | 0.08835 | -0.01 | -5.353
-11.5 | -0.501 | 0.08328 | -0.01 | -6.019
-11 | -0.523 | 0.07696 | -0.01 | -6.798
-10.5 | -0.538 | 0.0727 | -0.01 | -7.402
-10 | -0.547 | 0.06682 | -0.011 | -8.179
-9.5 | -0.547 | 0.06271 | -0.011 | -8.729
-9 | -0.541 | 0.05755 | -0.012 | -9.406
-8.5 | -0.528 | 0.05371 | -0.013 | -9.835
-8 | -0.506 | 0.05 | -0.013 | -10.112
-7.5 | -0.479 | 0.04684 | -0.014 | -10.217
-7 | -0.447 | 0.0436 | -0.015 | -10.262
-6.5 | -0.511 | 0.00916 | -0.031 | -55.737
-6 | -0.463 | 0.00892 | -0.032 | -51.954
-5.5 | -0.413 | 0.00859 | -0.033 | -48.064
-5 | -0.359 | 0.00826 | -0.034 | -43.494
-4.5 | -0.304 | 0.00793 | -0.035 | -38.316
-4 | -0.246 | 0.00768 | -0.036 | -32.072
-3.5 | -0.187 | 0.00742 | -0.037 | -25.248
-3 | -0.127 | 0.0072 | -0.038 | -17.704
-2.5 | -0.067 | 0.00707 | -0.039 | -9.442
-2 | -0.006 | 0.00727 | -0.039 | -0.761
-1.5 | 0.056 | 0.00712 | -0.04 | 7.875
-1 | 0.118 | 0.007 | -0.041 | 16.821
-0.5 | 0.18 | 0.00412 | -0.042 | 43.654
0 | 0.242 | 0.00416 | -0.043 | 58.074
0.5 | 0.303 | 0.00419 | -0.044 | 72.442
1 | 0.365 | 0.0042 | -0.045 | 86.807
1.5 | 0.427 | 0.00427 | -0.046 | 99.938
2 | 0.487 | 0.00434 | -0.047 | 112.098
2.5 | 0.548 | 0.00449 | -0.048 | 121.952
3 | 0.608 | 0.00446 | -0.049 | 136.343
3.5 | 0.662 | 0.00969 | -0.049 | 68.307
4 | 0.719 | 0.01007 | -0.05 | 71.333
4.5 | 0.774 | 0.01046 | -0.051 | 74.018
5 | 0.828 | 0.0109 | -0.052 | 75.922
5.5 | 0.879 | 0.01139 | -0.053 | 77.211
6 | 0.928 | 0.0119 | -0.053 | 78.021
6.5 | 0.973 | 0.01249 | -0.054 | 77.885
7 | 1.011 | 0.01305 | -0.055 | 77.452
7.5 | 1.043 | 0.01365 | -0.056 | 76.39
8 | 1.068 | 0.01437 | -0.057 | 74.323
8.5 | 1.085 | 0.01515 | -0.058 | 71.628
9 | 1.093 | 0.01608 | -0.058 | 67.985
9.5 | 1.091 | 0.0171 | -0.059 | 63.793
10 | 0.898 | 0.06202 | -0.032 | 14.482
10.5 | 0.879 | 0.06757 | -0.03 | 13.013
11 | 0.853 | 0.074 | -0.028 | 11.534
11.5 | 0.813 | 0.0805 | -0.028 | 10.103
12 | 0.76 | 0.08844 | -0.028 | 8.593
12.5 | 0.698 | 0.09422 | -0.027 | 7.409
13 | 0.629 | 0.10191 | -0.028 | 6.175
13.5 | 0.554 | 0.10835 | -0.028 | 5.115
14 | 0.474 | 0.11361 | -0.029 | 4.174

## 54. Re 2M Mach 0.25 (2)
BIGFOIL.COM POLAR EXPORT
NACA66-312 a=0.5
NACA66-312 a=0.5 |  |  |  | Cl Max: | 1.272 | at alpha= | 14 | deg
XFOIL ncrit=9 |  |  |  | L/D Max: | 127.063 | at alpha= | 3 | deg
Re: | 2000000 |  |  | Cd Min: | 0.23324 | at alpha= | -20 | deg
Mach: | 0.25 |  |  | Cl=0 at alpha= | -2.1839 | deg
|  |  |  | @ Cl=0.1, Cd= | 0.0063113
|  |  |  | @ Cl=0.4, Cd= | 0.0042552
|  |  |  | @ Cl=0.6, Cd= | 0.0051135
alpha (deg) | Cl | Cd | Cm | Cl/Cd
-20 | -0.6315 | 0.23324 | 0.0205 | -2.7075
-19.5 | -0.6143 | 0.22618 | 0.0162 | -2.716
-18.5 | -0.5815 | 0.21178 | 0.0076 | -2.7458
-18 | -0.5632 | 0.20599 | 0.0035 | -2.7341
-17.5 | -0.546 | 0.19904 | -0.0006 | -2.7432
-17 | -0.5297 | 0.19083 | -0.0049 | -2.7758
-16.5 | -0.5154 | 0.18242 | -0.0093 | -2.8253
-16 | -0.5007 | 0.17511 | -0.0132 | -2.8593
-15.5 | -0.4785 | 0.1658 | -0.0205 | -2.886
-15 | -0.4707 | 0.15724 | -0.0237 | -2.9935
-14.5 | -0.4516 | 0.15285 | -0.0268 | -2.9545
-14 | -0.4517 | 0.14078 | -0.0315 | -3.2086
-13.5 | -0.4383 | 0.13403 | -0.0351 | -3.2702
-13 | -0.4276 | 0.12636 | -0.0391 | -3.384
-12.5 | -0.432 | 0.11452 | -0.0446 | -3.7723
-11.5 | -0.4289 | 0.09673 | -0.0535 | -4.434
-11 | -0.4144 | 0.0916 | -0.0565 | -4.524
-10.5 | -0.4355 | 0.07884 | -0.0633 | -5.5238
-10 | -0.4919 | 0.06059 | -0.0768 | -8.1185
-9.5 | -0.5341 | 0.05219 | -0.0764 | -10.2338
-9 | -0.5801 | 0.04289 | -0.07 | -13.5253
-8.5 | -0.5925 | 0.03381 | -0.0646 | -17.5244
-8 | -0.6185 | 0.0192 | -0.0554 | -32.2135
-7.5 | -0.5831 | 0.01483 | -0.0523 | -39.3189
-7 | -0.5311 | 0.01359 | -0.0514 | -39.0802
-6.5 | -0.4775 | 0.01248 | -0.0506 | -38.2612
-6 | -0.4241 | 0.01134 | -0.0498 | -37.3986
-5.5 | -0.3711 | 0.01033 | -0.049 | -35.9245
-5 | -0.3161 | 0.00964 | -0.0485 | -32.7905
-4.5 | -0.2639 | 0.00868 | -0.0476 | -30.4032
-4 | -0.2075 | 0.00827 | -0.0475 | -25.0907
-3 | -0.0943 | 0.00752 | -0.0474 | -12.5399
-2.5 | -0.0366 | 0.00724 | -0.0477 | -5.0552
-2 | 0.0213 | 0.007 | -0.048 | 3.0429
-1.5 | 0.079 | 0.00677 | -0.0483 | 11.6691
-1 | 0.1289 | 0.00568 | -0.0477 | 22.6937
-0.5 | 0.1764 | 0.00431 | -0.0466 | 40.9281
0 | 0.2352 | 0.00422 | -0.0471 | 55.7346
0.5 | 0.2944 | 0.00423 | -0.0476 | 69.5981
1 | 0.3542 | 0.00424 | -0.0483 | 83.5377
1.5 | 0.4145 | 0.00426 | -0.0491 | 97.3005
2 | 0.4742 | 0.00424 | -0.0497 | 111.8396
2.5 | 0.5335 | 0.00429 | -0.0503 | 124.359
3 | 0.5883 | 0.00463 | -0.05 | 127.0626
3.5 | 0.6246 | 0.00613 | -0.0467 | 101.8923
4 | 0.6549 | 0.00776 | -0.0424 | 84.3943
4.5 | 0.6852 | 0.00915 | -0.038 | 74.8852
5 | 0.7312 | 0.00966 | -0.036 | 75.6936
5.5 | 0.7769 | 0.01014 | -0.034 | 76.6174
6 | 0.8152 | 0.01065 | -0.0304 | 76.5446
6.5 | 0.8521 | 0.01118 | -0.0267 | 76.2165
7 | 0.8849 | 0.01193 | -0.0224 | 74.1744
8 | 0.9645 | 0.0136 | -0.0171 | 70.9191
8.5 | 1.012 | 0.01443 | -0.0163 | 70.1317
9 | 1.0391 | 0.01602 | -0.012 | 64.8627
9.5 | 1.0752 | 0.01716 | -0.0092 | 62.6573
10 | 1.1118 | 0.01831 | -0.0065 | 60.7209
10.5 | 1.1468 | 0.01962 | -0.0038 | 58.4506
11 | 1.1669 | 0.02204 | 0.0006 | 52.9446
11.5 | 1.2028 | 0.02342 | 0.0029 | 51.3578
12 | 1.2306 | 0.02546 | 0.006 | 48.3346
12.5 | 1.255 | 0.02782 | 0.0091 | 45.1114
13 | 1.2544 | 0.03248 | 0.0137 | 38.6207
13.5 | 1.2665 | 0.03615 | 0.0166 | 35.0346
14 | 1.272 | 0.04062 | 0.0193 | 31.3146
14.5 | 1.2532 | 0.04784 | 0.0216 | 26.1957
15 | 1.2187 | 0.05766 | 0.0219 | 21.136
15.5 | 1.1946 | 0.0675 | 0.0197 | 17.6978
16 | 1.1671 | 0.07925 | 0.0149 | 14.7268
16.5 | 1.118 | 0.09688 | 0.0048 | 11.54
17 | 1.0609 | 0.11991 | -0.0098 | 8.8475
17.5 | 0.8375 | 0.19443 | -0.0479 | 4.3075
18 | 0.8372 | 0.20856 | -0.0545 | 4.0142
18.5 | 0.8513 | 0.21598 | -0.059 | 3.9416
19 | 0.8576 | 0.22713 | -0.0644 | 3.7758

## 55. Re 2M Mach 0.50 (1)
BIGFOIL.COM POLAR EXPORT
NACA66-312 a=0.5
NACA66-312 a=0.5 |  |  |  | Cl Max: | 1.175 | at alpha= | 20 | deg
JavaFoil+Calcfoil stall+Eppler ext transition |  |  |  | L/D Max: | 129.528 | at alpha= | 3 | deg
Re: | 2000000 |  |  | Cd Min: | 0.00398 | at alpha= | 1 | deg
Mach: | 0.5 |  |  | Cl=0 at alpha= | -1.9565 | deg
|  |  |  | @ Cl=0.1, Cd= | 0.0066767
|  |  |  | @ Cl=0.4, Cd= | 0.0040044
|  |  |  | @ Cl=0.6, Cd= | 0.0049855
alpha (deg) | Cl | Cd | Cm | Cl/Cd
-20 | -0.979 | 0.17479 | -0.007 | -5.603
-19.5 | -0.95 | 0.16997 | -0.007 | -5.591
-19 | -0.923 | 0.16418 | -0.007 | -5.624
-18.5 | -0.897 | 0.15831 | -0.007 | -5.663
-18 | -0.87 | 0.15422 | -0.008 | -5.642
-17.5 | -0.844 | 0.15204 | -0.008 | -5.549
-17 | -0.817 | 0.1441 | -0.009 | -5.671
-16.5 | -0.789 | 0.14256 | -0.009 | -5.533
-16 | -0.762 | 0.1386 | -0.009 | -5.498
-15.5 | -0.736 | 0.13346 | -0.009 | -5.511
-15 | -0.709 | 0.12448 | -0.01 | -5.696
-14.5 | -0.682 | 0.12217 | -0.01 | -5.585
-14 | -0.654 | 0.11497 | -0.01 | -5.693
-13.5 | -0.627 | 0.11248 | -0.01 | -5.577
-13 | -0.601 | 0.10881 | -0.011 | -5.519
-12.5 | -0.574 | 0.107 | -0.011 | -5.362
-12 | -0.547 | 0.10183 | -0.012 | -5.37
-11.5 | -0.52 | 0.10079 | -0.012 | -5.158
-11 | -0.493 | 0.09203 | -0.013 | -5.356
-10.5 | -0.465 | 0.08344 | -0.012 | -5.575
-10 | -0.438 | 0.08586 | -0.013 | -5.103
-9.5 | -0.411 | 0.06547 | -0.013 | -6.279
-9 | -0.384 | 0.0807 | -0.014 | -4.758
-8.5 | -0.357 | 0.0554 | -0.014 | -6.442
-8 | -0.33 | 0.07205 | -0.015 | -4.575
-7.5 | -0.302 | 0.06275 | -0.014 | -4.814
-7 | -0.275 | 0.05193 | -0.015 | -5.296
-6.5 | -0.248 | 0.04469 | -0.016 | -5.548
-6 | -0.335 | 0.04348 | -0.016 | -7.699
-5.5 | -0.334 | 0.03979 | -0.017 | -8.393
-5 | -0.305 | 0.03623 | -0.019 | -8.425
-4.5 | -0.327 | 0.00818 | -0.039 | -40.02
-4 | -0.269 | 0.00822 | -0.04 | -32.766
-3.5 | -0.207 | 0.00796 | -0.041 | -25.992
-3 | -0.141 | 0.00757 | -0.042 | -18.674
-2.5 | -0.074 | 0.00714 | -0.043 | -10.41
-2 | -0.006 | 0.00692 | -0.044 | -0.891
-1.5 | 0.063 | 0.0068 | -0.045 | 9.197
-1 | 0.132 | 0.00657 | -0.046 | 20.022
-0.5 | 0.201 | 0.00646 | -0.047 | 31.121
0 | 0.27 | 0.00431 | -0.048 | 62.63
0.5 | 0.339 | 0.00419 | -0.049 | 80.931
1 | 0.408 | 0.00398 | -0.05 | 102.45
1.5 | 0.476 | 0.00422 | -0.051 | 112.937
2 | 0.543 | 0.00439 | -0.052 | 123.729
2.5 | 0.61 | 0.00509 | -0.053 | 119.926
3 | 0.676 | 0.00522 | -0.054 | 129.528
3.5 | 0.733 | 0.0107 | -0.055 | 68.429
4 | 0.794 | 0.01121 | -0.056 | 70.759
4.5 | 0.851 | 0.01182 | -0.056 | 72.001
5 | 0.904 | 0.01249 | -0.057 | 72.433
5.5 | 0.951 | 0.01325 | -0.058 | 71.749
6 | 0.988 | 0.01406 | -0.059 | 70.231
6.5 | 1.001 | 0.01503 | -0.06 | 66.618
7 | 0.79 | 0.04595 | -0.028 | 17.198
7.5 | 0.511 | 0.05374 | -0.026 | 9.511
8 | 0.538 | 0.05388 | -0.028 | 9.99
8.5 | 0.565 | 0.06002 | -0.028 | 9.408
9 | 0.591 | 0.07362 | -0.028 | 8.027
9.5 | 0.618 | 0.07836 | -0.03 | 7.888
10 | 0.645 | 0.08253 | -0.031 | 7.81
10.5 | 0.671 | 0.0848 | -0.031 | 7.912
11 | 0.697 | 0.0918 | -0.031 | 7.594
11.5 | 0.725 | 0.09748 | -0.034 | 7.436
12 | 0.751 | 0.10209 | -0.034 | 7.353
12.5 | 0.777 | 0.10552 | -0.035 | 7.361
13 | 0.803 | 0.10906 | -0.035 | 7.361
13.5 | 0.829 | 0.11373 | -0.037 | 7.292
14 | 0.856 | 0.12047 | -0.039 | 7.11
14.5 | 0.882 | 0.12143 | -0.039 | 7.267
15 | 0.908 | 0.12682 | -0.04 | 7.162
15.5 | 0.935 | 0.13629 | -0.041 | 6.861
16 | 0.962 | 0.13947 | -0.043 | 6.897
16.5 | 0.988 | 0.14439 | -0.044 | 6.84
17 | 1.014 | 0.14851 | -0.045 | 6.825
17.5 | 1.042 | 0.1545 | -0.047 | 6.742
18 | 1.067 | 0.15506 | -0.047 | 6.882
18.5 | 1.093 | 0.16185 | -0.048 | 6.752
19 | 1.118 | 0.16599 | -0.049 | 6.738
19.5 | 1.145 | 0.17292 | -0.05 | 6.622
20 | 1.175 | 0.18101 | -0.053 | 6.489

## 56. Re 2M Mach 0.50 (2)
BIGFOIL.COM POLAR EXPORT
NACA66-312 a=0.5
NACA66-312 a=0.5 |  |  |  | Cl Max: | 1.0109 | at alpha= | 9 | deg
XFOIL ncrit=9 |  |  |  | L/D Max: | 125.389 | at alpha= | 3 | deg
Re: | 2000000 |  |  | Cd Min: | 0.25366 | at alpha= | -20 | deg
Mach: | 0.5 |  |  | Cl=0 at alpha= | -2.2504 | deg
|  |  |  | @ Cl=0.1, Cd= | 0.0070538
|  |  |  | @ Cl=0.4, Cd= | 0.0045087
|  |  |  | @ Cl=0.6, Cd= | 0.0048833
alpha (deg) | Cl | Cd | Cm | Cl/Cd
-20 | -0.6783 | 0.25366 | 0.0267 | -2.6741
-19.5 | -0.6566 | 0.2454 | 0.0215 | -2.6756
-19 | -0.6353 | 0.23767 | 0.0166 | -2.673
-18.5 | -0.613 | 0.2299 | 0.0115 | -2.6664
-17.5 | -0.5663 | 0.21398 | 0.0006 | -2.6465
-16.5 | -0.5286 | 0.19678 | -0.0081 | -2.6862
-16 | -0.5097 | 0.18863 | -0.0124 | -2.7021
-15.5 | -0.4923 | 0.17985 | -0.0169 | -2.7373
-15 | -0.471 | 0.17342 | -0.0209 | -2.7159
-14.5 | -0.4508 | 0.16531 | -0.0256 | -2.727
-14 | -0.4405 | 0.15452 | -0.0303 | -2.8508
-13.5 | -0.42 | 0.14785 | -0.0345 | -2.8407
-13 | -0.4027 | 0.1401 | -0.0388 | -2.8744
-12.5 | -0.3901 | 0.13097 | -0.0435 | -2.9785
-11.5 | -0.3624 | 0.11516 | -0.0522 | -3.1469
-11 | -0.3495 | 0.10748 | -0.0564 | -3.2518
-10.5 | -0.3418 | 0.09893 | -0.0609 | -3.455
-10 | -0.3368 | 0.09018 | -0.0656 | -3.7348
-9.5 | -0.3372 | 0.08069 | -0.0708 | -4.179
-9 | -0.3411 | 0.07135 | -0.0762 | -4.7807
-8.5 | -0.3543 | 0.05995 | -0.0847 | -5.9099
-7.5 | -0.4064 | 0.04309 | -0.0888 | -9.4314
-7 | -0.4307 | 0.03635 | -0.0831 | -11.8487
-6.5 | -0.4274 | 0.0306 | -0.0782 | -13.9673
-6 | -0.4112 | 0.0245 | -0.0729 | -16.7837
-5.5 | -0.3805 | 0.01897 | -0.0681 | -20.058
-5 | -0.3356 | 0.01392 | -0.0642 | -24.1092
-4.5 | -0.2767 | 0.01135 | -0.062 | -24.3789
-4 | -0.2188 | 0.00959 | -0.0598 | -22.8154
-3.5 | -0.1574 | 0.00877 | -0.0584 | -17.9475
-3 | -0.0949 | 0.00818 | -0.0573 | -11.6015
-2.5 | -0.0325 | 0.00766 | -0.0565 | -4.2428
-2 | 0.0326 | 0.00736 | -0.0564 | 4.4293
-1.5 | 0.0978 | 0.00707 | -0.0564 | 13.8331
-1 | 0.1604 | 0.00661 | -0.0562 | 24.2663
-0.5 | 0.2037 | 0.00463 | -0.0535 | 43.9957
0 | 0.2686 | 0.00447 | -0.0536 | 60.0895
1 | 0.4045 | 0.00451 | -0.055 | 89.6896
1.5 | 0.473 | 0.00452 | -0.0558 | 104.646
2 | 0.5413 | 0.00451 | -0.0564 | 120.0222
3 | 0.6608 | 0.00527 | -0.0542 | 125.389
4 | 0.6671 | 0.00917 | -0.0323 | 72.7481
4.5 | 0.6881 | 0.01051 | -0.0247 | 65.471
5 | 0.7312 | 0.01131 | -0.0207 | 64.6508
5.5 | 0.7723 | 0.01227 | -0.0164 | 62.9421
6 | 0.8127 | 0.01332 | -0.012 | 61.0135
6.5 | 0.85 | 0.01452 | -0.007 | 58.5399
7 | 0.8749 | 0.01626 | -0.0004 | 53.8069
7.5 | 0.9266 | 0.01835 | 0.0008 | 50.4959
8 | 0.959 | 0.02064 | 0.0058 | 46.4632
8.5 | 0.9897 | 0.02326 | 0.0111 | 42.5494
9 | 1.0109 | 0.02806 | 0.0174 | 36.0264
9.5 | 1.0069 | 0.03458 | 0.0234 | 29.118
10 | 0.989 | 0.04151 | 0.0278 | 23.8256
10.5 | 0.962 | 0.04965 | 0.03 | 19.3756
11 | 0.9285 | 0.05961 | 0.0289 | 15.5762
11.5 | 0.8882 | 0.07265 | 0.0234 | 12.2257
12 | 0.8549 | 0.08768 | 0.014 | 9.7502
12.5 | 0.8289 | 0.10552 | 0.0022 | 7.8554
13 | 0.8076 | 0.12211 | -0.0075 | 6.6137
13.5 | 0.7955 | 0.13676 | -0.0158 | 5.8168
14 | 0.7912 | 0.15024 | -0.0233 | 5.2662

## 57. Re 3M Mach 0.00 (1)
BIGFOIL.COM POLAR EXPORT
NACA66-312 a=0.5
NACA66-312 a=0.5 |  |  |  | Cl Max: | 1.148 | at alpha= | 10.5 | deg
JavaFoil+Calcfoil stall+Eppler ext transition |  |  |  | L/D Max: | 131.653 | at alpha= | 3 | deg
Re: | 3000000 |  |  | Cd Min: | 0.00389 | at alpha= | 1 | deg
Mach: | 0 |  |  | Cl=0 at alpha= | -1.9576 | deg
|  |  |  | @ Cl=0.1, Cd= | 0.0064703
|  |  |  | @ Cl=0.4, Cd= | 0.0039836
|  |  |  | @ Cl=0.6, Cd= | 0.005348
alpha (deg) | Cl | Cd | Cm | Cl/Cd
-13 | -0.617 | 0.09046 | -0.009 | -6.826
-12.5 | -0.623 | 0.0839 | -0.009 | -7.427
-12 | -0.626 | 0.07888 | -0.01 | -7.936
-11.5 | -0.625 | 0.07409 | -0.01 | -8.441
-11 | -0.621 | 0.06958 | -0.011 | -8.931
-10.5 | -0.614 | 0.06492 | -0.011 | -9.453
-10 | -0.602 | 0.06136 | -0.012 | -9.812
-9.5 | -0.586 | 0.05718 | -0.012 | -10.254
-9 | -0.567 | 0.05372 | -0.013 | -10.547
-8.5 | -0.544 | 0.04962 | -0.014 | -10.968
-8 | -0.635 | 0.00877 | -0.028 | -72.39
-7.5 | -0.595 | 0.00905 | -0.029 | -65.672
-7 | -0.551 | 0.00863 | -0.029 | -63.836
-6.5 | -0.505 | 0.00833 | -0.03 | -60.553
-6 | -0.455 | 0.00846 | -0.031 | -53.845
-5.5 | -0.404 | 0.00822 | -0.032 | -49.137
-5 | -0.351 | 0.00791 | -0.033 | -44.342
-4.5 | -0.296 | 0.00765 | -0.034 | -38.671
-4 | -0.239 | 0.00743 | -0.035 | -32.232
-3.5 | -0.182 | 0.00721 | -0.036 | -25.225
-3 | -0.124 | 0.00702 | -0.036 | -17.613
-2.5 | -0.065 | 0.0068 | -0.037 | -9.515
-2 | -0.005 | 0.00671 | -0.038 | -0.799
-1.5 | 0.054 | 0.00657 | -0.039 | 8.267
-1 | 0.114 | 0.00644 | -0.04 | 17.701
-0.5 | 0.174 | 0.00399 | -0.041 | 43.697
0 | 0.234 | 0.00398 | -0.042 | 58.819
0.5 | 0.294 | 0.00403 | -0.043 | 72.875
1 | 0.354 | 0.00389 | -0.044 | 90.88
1.5 | 0.413 | 0.00401 | -0.044 | 103.049
2 | 0.472 | 0.00418 | -0.045 | 112.852
2.5 | 0.53 | 0.00433 | -0.046 | 122.451
3 | 0.589 | 0.00447 | -0.047 | 131.653
3.5 | 0.643 | 0.00878 | -0.048 | 73.253
4 | 0.699 | 0.0091 | -0.049 | 76.821
4.5 | 0.754 | 0.00943 | -0.049 | 79.96
5 | 0.807 | 0.0098 | -0.05 | 82.366
5.5 | 0.858 | 0.01019 | -0.051 | 84.2
6 | 0.908 | 0.01062 | -0.052 | 85.525
6.5 | 0.954 | 0.01105 | -0.053 | 86.321
7 | 0.995 | 0.01156 | -0.054 | 86.136
7.5 | 1.033 | 0.01204 | -0.054 | 85.747
8 | 1.066 | 0.01261 | -0.055 | 84.486
8.5 | 1.093 | 0.01318 | -0.056 | 82.948
9 | 1.116 | 0.01385 | -0.057 | 80.561
9.5 | 1.133 | 0.0146 | -0.058 | 77.597
10 | 1.144 | 0.01548 | -0.058 | 73.879
10.5 | 1.148 | 0.01642 | -0.059 | 69.93
11 | 1.147 | 0.01743 | -0.06 | 65.823
11.5 | 1.135 | 0.01829 | -0.06 | 62.088
12 | 0.935 | 0.0732 | -0.036 | 12.78
12.5 | 0.91 | 0.08063 | -0.033 | 11.283
13 | 0.885 | 0.08688 | -0.032 | 10.183
13.5 | 0.859 | 0.09144 | -0.033 | 9.389
14 | 0.828 | 0.09763 | -0.032 | 8.483
14.5 | 0.797 | 0.10364 | -0.032 | 7.686
15 | 0.763 | 0.11369 | -0.031 | 6.712
15.5 | 0.73 | 0.11867 | -0.031 | 6.147

## 58. Re 3M Mach 0.00 (2)
BIGFOIL.COM POLAR EXPORT
NACA66-312 a=0.5
NACA66-312 a=0.5 |  |  |  | Cl Max: | 1.5424 | at alpha= | 19 | deg
XFOIL ncrit=9 |  |  |  | L/D Max: | 130.051 | at alpha= | 2.5 | deg
Re: | 3000000 |  |  | Cd Min: | 0.06937 | at alpha= | 20 | deg
Mach: | 0 |  |  | Cl=0 at alpha= | -2.1473 | deg
|  |  |  | @ Cl=0.1, Cd= | 0.0057602
|  |  |  | @ Cl=0.4, Cd= | 0.0036494
|  |  |  | @ Cl=0.6, Cd= | 0.0062487
alpha (deg) | Cl | Cd | Cm | Cl/Cd
-18 | -1.1183 | 0.06194 | -0.0668 | -18.0546
-17.5 | -1.1744 | 0.04602 | -0.0775 | -25.5193
-17 | -1.2266 | 0.03632 | -0.0783 | -33.772
-16 | -1.2551 | 0.02718 | -0.0715 | -46.1773
-15.5 | -1.2356 | 0.02575 | -0.0682 | -47.9845
-15 | -1.2191 | 0.0242 | -0.064 | -50.376
-14.5 | -1.1948 | 0.0232 | -0.0603 | -51.5
-14 | -1.1696 | 0.02215 | -0.0564 | -52.8036
-13.5 | -1.1337 | 0.02118 | -0.0543 | -53.5269
-12.5 | -1.0555 | 0.01915 | -0.0509 | -55.1175
-12 | -1.0101 | 0.01859 | -0.05 | -54.3357
-11.5 | -0.9659 | 0.01771 | -0.0489 | -54.5398
-11 | -0.9198 | 0.01696 | -0.0481 | -54.2335
-10.5 | -0.8868 | 0.01415 | -0.0455 | -62.6714
-10 | -0.8374 | 0.01354 | -0.045 | -61.8464
-9.5 | -0.7864 | 0.01304 | -0.0448 | -60.3067
-9 | -0.7358 | 0.01243 | -0.0444 | -59.1955
-8.5 | -0.6852 | 0.01174 | -0.0441 | -58.3646
-8 | -0.6325 | 0.0113 | -0.0441 | -55.9735
-7.5 | -0.5785 | 0.01103 | -0.0442 | -52.4479
-7 | -0.5302 | 0.00991 | -0.0434 | -53.5015
-6.5 | -0.48 | 0.009 | -0.0429 | -53.3333
-6 | -0.4265 | 0.00853 | -0.0429 | -50
-5.5 | -0.3722 | 0.00818 | -0.043 | -45.5012
-5 | -0.3174 | 0.00789 | -0.0432 | -40.2281
-4.5 | -0.2615 | 0.00766 | -0.0437 | -34.1384
-4 | -0.2077 | 0.00715 | -0.0436 | -29.049
-3.5 | -0.1521 | 0.00692 | -0.044 | -21.9798
-3 | -0.096 | 0.00676 | -0.0444 | -14.2012
-2.5 | -0.04 | 0.00649 | -0.0448 | -6.1633
-2 | 0.0167 | 0.00632 | -0.0454 | 2.6424
-1.5 | 0.0731 | 0.00611 | -0.0459 | 11.964
-1 | 0.1254 | 0.00543 | -0.0459 | 23.0939
-0.5 | 0.1761 | 0.00452 | -0.0457 | 38.9602
0 | 0.2278 | 0.00367 | -0.0456 | 62.0708
0.5 | 0.2853 | 0.00364 | -0.0462 | 78.3791
1 | 0.3431 | 0.00362 | -0.0469 | 94.779
1.5 | 0.4012 | 0.00365 | -0.0477 | 109.9178
2 | 0.4587 | 0.00368 | -0.0484 | 124.6467
2.5 | 0.5137 | 0.00395 | -0.0487 | 130.0506
3 | 0.5588 | 0.005 | -0.0474 | 111.76
3.5 | 0.5994 | 0.00623 | -0.0454 | 96.2119
4 | 0.6382 | 0.00744 | -0.0429 | 85.7796
4.5 | 0.6808 | 0.0083 | -0.0411 | 82.0241
5 | 0.7304 | 0.00867 | -0.0404 | 84.2445
5.5 | 0.7789 | 0.00908 | -0.0395 | 85.7819
6 | 0.8275 | 0.00941 | -0.0387 | 87.9384
6.5 | 0.8727 | 0.0099 | -0.0372 | 88.1515
7 | 0.9173 | 0.01032 | -0.0357 | 88.8857
7.5 | 0.959 | 0.01071 | -0.0336 | 89.5425
8.5 | 1.0208 | 0.01189 | -0.0253 | 85.8537
9 | 1.0632 | 0.01238 | -0.0237 | 85.8805
9.5 | 1.1096 | 0.01309 | -0.0234 | 84.767
10 | 1.1471 | 0.01378 | -0.0213 | 83.2438
10.5 | 1.177 | 0.01495 | -0.0181 | 78.7291
11 | 1.2118 | 0.01586 | -0.0158 | 76.4061
11.5 | 1.2491 | 0.01665 | -0.014 | 75.021
12 | 1.2824 | 0.01771 | -0.0118 | 72.4111
12.5 | 1.3142 | 0.01888 | -0.0095 | 69.6081
13 | 1.3375 | 0.02068 | -0.0064 | 64.676
13.5 | 1.3688 | 0.02195 | -0.0044 | 62.3599
14 | 1.3974 | 0.02342 | -0.0023 | 59.667
14.5 | 1.425 | 0.02499 | -0.0003 | 57.0228
15 | 1.4481 | 0.02693 | 0.002 | 53.7727
15.5 | 1.4698 | 0.02905 | 0.0041 | 50.5955
16 | 1.4803 | 0.03219 | 0.0069 | 45.9863
16.5 | 1.4916 | 0.03543 | 0.0091 | 42.0999
17 | 1.5117 | 0.03799 | 0.0104 | 39.7921
17.5 | 1.5275 | 0.04108 | 0.0115 | 37.1835
18 | 1.533 | 0.04536 | 0.0127 | 33.7963
18.5 | 1.5355 | 0.05026 | 0.0134 | 30.5511
19 | 1.5424 | 0.05494 | 0.0133 | 28.0743
19.5 | 1.5344 | 0.06181 | 0.0125 | 24.8245
20 | 1.525 | 0.06937 | 0.0107 | 21.9836

## 59. Re 3M Mach 0.10 (1)
BIGFOIL.COM POLAR EXPORT
NACA66-312 a=0.5
NACA66-312 a=0.5 |  |  |  | Cl Max: | 1.14 | at alpha= | 10.5 | deg
JavaFoil+Calcfoil stall+Eppler ext transition |  |  |  | L/D Max: | 132.613 | at alpha= | 3 | deg
Re: | 3000000 |  |  | Cd Min: | 0.00388 | at alpha= | 1 | deg
Mach: | 0.1 |  |  | Cl=0 at alpha= | -1.9583 | deg
|  |  |  | @ Cl=0.1, Cd= | 0.0064575
|  |  |  | @ Cl=0.4, Cd= | 0.0039625
|  |  |  | @ Cl=0.6, Cd= | 0.005103
alpha (deg) | Cl | Cd | Cm | Cl/Cd
-16.5 | -0.445 | 0.13724 | -0.007 | -3.242
-16 | -0.469 | 0.12961 | -0.007 | -3.618
-15.5 | -0.493 | 0.12194 | -0.007 | -4.042
-15 | -0.516 | 0.11659 | -0.008 | -4.428
-14.5 | -0.539 | 0.10985 | -0.008 | -4.907
-14 | -0.56 | 0.10203 | -0.008 | -5.491
-13.5 | -0.58 | 0.09682 | -0.008 | -5.986
-13 | -0.595 | 0.09197 | -0.009 | -6.474
-12.5 | -0.604 | 0.0855 | -0.009 | -7.069
-12 | -0.61 | 0.08041 | -0.01 | -7.59
-11.5 | -0.613 | 0.07524 | -0.01 | -8.145
-11 | -0.611 | 0.07032 | -0.01 | -8.691
-10.5 | -0.606 | 0.06553 | -0.011 | -9.249
-10 | -0.597 | 0.06138 | -0.012 | -9.719
-9.5 | -0.583 | 0.05749 | -0.012 | -10.132
-9 | -0.564 | 0.05397 | -0.013 | -10.455
-8.5 | -0.543 | 0.05018 | -0.014 | -10.815
-8 | -0.521 | 0.04292 | -0.018 | -12.139
-7.5 | -0.595 | 0.00896 | -0.029 | -66.379
-7 | -0.552 | 0.00865 | -0.03 | -63.857
-6.5 | -0.506 | 0.00841 | -0.03 | -60.121
-6 | -0.457 | 0.00814 | -0.031 | -56.14
-5.5 | -0.405 | 0.00821 | -0.032 | -49.373
-5 | -0.352 | 0.00798 | -0.033 | -44.104
-4.5 | -0.297 | 0.00766 | -0.034 | -38.788
-4 | -0.24 | 0.00744 | -0.035 | -32.318
-3.5 | -0.183 | 0.00719 | -0.036 | -25.409
-3 | -0.124 | 0.007 | -0.037 | -17.741
-2.5 | -0.065 | 0.00685 | -0.037 | -9.492
-2 | -0.005 | 0.00673 | -0.038 | -0.8
-1.5 | 0.055 | 0.00657 | -0.039 | 8.307
-1 | 0.115 | 0.00642 | -0.04 | 17.85
-0.5 | 0.175 | 0.00397 | -0.041 | 44.09
0 | 0.235 | 0.00403 | -0.042 | 58.434
0.5 | 0.295 | 0.00404 | -0.043 | 73.219
1 | 0.355 | 0.00388 | -0.044 | 91.583
1.5 | 0.415 | 0.00399 | -0.045 | 103.991
2 | 0.474 | 0.00423 | -0.046 | 111.968
2.5 | 0.533 | 0.00433 | -0.046 | 123.001
3 | 0.592 | 0.00446 | -0.047 | 132.613
3.5 | 0.646 | 0.0088 | -0.048 | 73.416
4 | 0.702 | 0.00914 | -0.049 | 76.853
4.5 | 0.757 | 0.00949 | -0.05 | 79.799
5 | 0.81 | 0.00987 | -0.051 | 82.064
5.5 | 0.862 | 0.01027 | -0.051 | 83.964
6 | 0.911 | 0.0107 | -0.052 | 85.153
6.5 | 0.957 | 0.01112 | -0.053 | 86.071
7 | 0.998 | 0.01164 | -0.054 | 85.741
7.5 | 1.035 | 0.01214 | -0.055 | 85.282
8 | 1.067 | 0.01274 | -0.055 | 83.739
8.5 | 1.094 | 0.0133 | -0.056 | 82.214
9 | 1.114 | 0.01403 | -0.057 | 79.433
9.5 | 1.129 | 0.01475 | -0.058 | 76.592
10 | 1.138 | 0.01569 | -0.059 | 72.526
10.5 | 1.14 | 0.01665 | -0.059 | 68.431
11 | 1.134 | 0.01773 | -0.06 | 63.962
11.5 | 1.118 | 0.01867 | -0.061 | 59.862
12 | 0.913 | 0.07636 | -0.033 | 11.957
12.5 | 0.887 | 0.08238 | -0.032 | 10.769
13 | 0.86 | 0.08695 | -0.032 | 9.885
13.5 | 0.827 | 0.09377 | -0.032 | 8.825
14 | 0.793 | 0.09913 | -0.032 | 8
14.5 | 0.757 | 0.10598 | -0.031 | 7.143
15 | 0.719 | 0.11444 | -0.03 | 6.285
15.5 | 0.682 | 0.12325 | -0.03 | 5.533

## 60. Re 3M Mach 0.10 (2)
BIGFOIL.COM POLAR EXPORT
NACA66-312 a=0.5
NACA66-312 a=0.5 |  |  |  | Cl Max: | 1.5127 | at alpha= | 18 | deg
XFOIL ncrit=9 |  |  |  | L/D Max: | 130.48 | at alpha= | 2.5 | deg
Re: | 3000000 |  |  | Cd Min: | 0.08012 | at alpha= | 20 | deg
Mach: | 0.1 |  |  | Cl=0 at alpha= | -2.1491 | deg
|  |  |  | @ Cl=0.1, Cd= | 0.0057863
|  |  |  | @ Cl=0.4, Cd= | 0.0036488
|  |  |  | @ Cl=0.6, Cd= | 0.0062185
alpha (deg) | Cl | Cd | Cm | Cl/Cd
-17 | -1.077 | 0.05545 | -0.0739 | -19.4229
-16.5 | -1.0855 | 0.04765 | -0.0789 | -22.7807
-16 | -1.1765 | 0.03371 | -0.0809 | -34.9006
-15.5 | -1.1969 | 0.02944 | -0.0755 | -40.6556
-15 | -1.1926 | 0.0269 | -0.0709 | -44.3346
-14.5 | -1.1738 | 0.02539 | -0.0669 | -46.2308
-14 | -1.1516 | 0.02423 | -0.0627 | -47.5279
-13.5 | -1.1239 | 0.02318 | -0.059 | -48.4858
-13 | -1.0882 | 0.02209 | -0.0566 | -49.2621
-12.5 | -1.0524 | 0.02068 | -0.0543 | -50.8897
-12 | -1.0088 | 0.01992 | -0.053 | -50.6426
-11.5 | -0.9667 | 0.01878 | -0.0515 | -51.475
-11 | -0.9216 | 0.01786 | -0.0503 | -51.6013
-10.5 | -0.8888 | 0.01499 | -0.0475 | -59.2929
-9.5 | -0.7899 | 0.01351 | -0.0462 | -58.4678
-9 | -0.7393 | 0.0128 | -0.0457 | -57.7578
-8.5 | -0.6887 | 0.01202 | -0.0452 | -57.2962
-8 | -0.6359 | 0.0115 | -0.045 | -55.2957
-7.5 | -0.5816 | 0.01119 | -0.0451 | -51.975
-7 | -0.5313 | 0.01025 | -0.0445 | -51.8341
-6.5 | -0.4823 | 0.00912 | -0.0436 | -52.8838
-6 | -0.4287 | 0.00861 | -0.0435 | -49.7909
-5.5 | -0.3741 | 0.00823 | -0.0435 | -45.4557
-5 | -0.319 | 0.00792 | -0.0437 | -40.2778
-4.5 | -0.2628 | 0.00768 | -0.0441 | -34.2188
-4 | -0.2087 | 0.00718 | -0.044 | -29.0669
-3.5 | -0.1527 | 0.00693 | -0.0443 | -22.0346
-3 | -0.0963 | 0.00677 | -0.0448 | -14.2245
-2.5 | -0.04 | 0.0065 | -0.0452 | -6.1538
-2 | 0.017 | 0.00632 | -0.0457 | 2.6899
-1.5 | 0.0737 | 0.00612 | -0.0462 | 12.0425
-1 | 0.1265 | 0.00545 | -0.0462 | 23.211
-0.5 | 0.1774 | 0.00454 | -0.046 | 39.0749
0 | 0.2292 | 0.00368 | -0.0458 | 62.2826
0.5 | 0.287 | 0.00364 | -0.0465 | 78.8462
1 | 0.3452 | 0.00363 | -0.0472 | 95.0964
1.5 | 0.4036 | 0.00365 | -0.048 | 110.5753
2 | 0.4614 | 0.00369 | -0.0487 | 125.0407
2.5 | 0.5167 | 0.00396 | -0.049 | 130.4798
3 | 0.5617 | 0.00504 | -0.0476 | 111.4484
3.5 | 0.602 | 0.00628 | -0.0454 | 95.8599
4 | 0.6403 | 0.00751 | -0.0429 | 85.2597
4.5 | 0.6834 | 0.00834 | -0.041 | 81.9424
5 | 0.7332 | 0.00872 | -0.0403 | 84.0826
5.5 | 0.7818 | 0.00912 | -0.0393 | 85.7237
6 | 0.8303 | 0.00946 | -0.0384 | 87.7696
6.5 | 0.8748 | 0.00998 | -0.0367 | 87.6553
7 | 0.9196 | 0.01039 | -0.035 | 88.5082
7.5 | 0.9585 | 0.01079 | -0.0322 | 88.8323
8 | 0.9921 | 0.01132 | -0.0284 | 87.6413
8.5 | 1.0212 | 0.01202 | -0.0239 | 84.9584
9.5 | 1.1109 | 0.0133 | -0.0221 | 83.5263
10 | 1.1481 | 0.01405 | -0.0198 | 81.7153
10.5 | 1.1775 | 0.01531 | -0.0164 | 76.9105
11 | 1.2136 | 0.01619 | -0.0142 | 74.9599
11.5 | 1.2509 | 0.01703 | -0.0123 | 73.4527
12 | 1.2839 | 0.01817 | -0.0099 | 70.6604
12.5 | 1.3135 | 0.01956 | -0.0073 | 67.1524
13 | 1.3392 | 0.02126 | -0.0044 | 62.9915
13.5 | 1.3693 | 0.02268 | -0.0022 | 60.3748
14 | 1.3974 | 0.02427 | 0.0001 | 57.5773
14.5 | 1.4232 | 0.02606 | 0.0024 | 54.6124
15 | 1.4442 | 0.02828 | 0.0048 | 51.0679
15.5 | 1.4576 | 0.03122 | 0.0076 | 46.688
16 | 1.4761 | 0.03386 | 0.0096 | 43.5942
16.5 | 1.4842 | 0.03755 | 0.0119 | 39.526
17 | 1.5013 | 0.04058 | 0.0132 | 36.9961
17.5 | 1.5125 | 0.04434 | 0.0143 | 34.1114
18 | 1.5127 | 0.04953 | 0.0153 | 30.5411
18.5 | 1.5098 | 0.05542 | 0.0154 | 27.2429
19 | 1.5083 | 0.06162 | 0.0146 | 24.4774
19.5 | 1.4919 | 0.07029 | 0.0125 | 21.2249
20 | 1.473 | 0.08012 | 0.0089 | 18.3849

## 61. Re 3M Mach 0.25 (1)
BIGFOIL.COM POLAR EXPORT
NACA66-312 a=0.5
NACA66-312 a=0.5 |  |  |  | Cl Max: | 1.096 | at alpha= | 9 | deg
JavaFoil+Calcfoil stall+Eppler ext transition |  |  |  | L/D Max: | 133.738 | at alpha= | 3 | deg
Re: | 3000000 |  |  | Cd Min: | 0.00384 | at alpha= | 0.5 | deg
Mach: | 0.25 |  |  | Cl=0 at alpha= | -1.9516 | deg
|  |  |  | @ Cl=0.1, Cd= | 0.0065619
|  |  |  | @ Cl=0.4, Cd= | 0.0039934
|  |  |  | @ Cl=0.6, Cd= | 0.112
alpha (deg) | Cl | Cd | Cm | Cl/Cd
-12 | -0.473 | 0.08521 | -0.01 | -5.553
-11.5 | -0.502 | 0.07946 | -0.01 | -6.313
-11 | -0.524 | 0.07484 | -0.01 | -6.997
-10.5 | -0.539 | 0.06949 | -0.011 | -7.753
-10 | -0.547 | 0.06469 | -0.011 | -8.458
-9.5 | -0.548 | 0.0605 | -0.012 | -9.056
-9 | -0.542 | 0.05635 | -0.013 | -9.618
-8.5 | -0.529 | 0.05202 | -0.013 | -10.172
-8 | -0.507 | 0.04867 | -0.014 | -10.408
-7.5 | -0.48 | 0.04487 | -0.016 | -10.708
-7 | -0.554 | 0.00885 | -0.03 | -62.672
-6.5 | -0.511 | 0.0086 | -0.031 | -59.404
-6 | -0.464 | 0.00832 | -0.032 | -55.741
-5.5 | -0.413 | 0.008 | -0.033 | -51.584
-5 | -0.359 | 0.00768 | -0.034 | -46.815
-4.5 | -0.304 | 0.00738 | -0.035 | -41.152
-4 | -0.246 | 0.00757 | -0.036 | -32.556
-3.5 | -0.187 | 0.00731 | -0.037 | -25.644
-3 | -0.127 | 0.00711 | -0.038 | -17.938
-2.5 | -0.067 | 0.00697 | -0.039 | -9.578
-2 | -0.006 | 0.00678 | -0.039 | -0.815
-1.5 | 0.056 | 0.00664 | -0.04 | 8.437
-1 | 0.118 | 0.00653 | -0.041 | 18.034
-0.5 | 0.18 | 0.00401 | -0.042 | 44.843
0 | 0.242 | 0.00402 | -0.043 | 60.1
0.5 | 0.303 | 0.00384 | -0.044 | 78.925
1 | 0.365 | 0.00392 | -0.045 | 93.08
1.5 | 0.427 | 0.00405 | -0.046 | 105.401
2 | 0.487 | 0.00428 | -0.047 | 113.87
2.5 | 0.548 | 0.00439 | -0.048 | 124.607
3 | 0.608 | 0.00454 | -0.049 | 133.738
3.5 | 0.663 | 0.00903 | -0.049 | 73.389
4 | 0.72 | 0.00938 | -0.05 | 76.736
4.5 | 0.775 | 0.00975 | -0.051 | 79.525
5 | 0.829 | 0.01016 | -0.052 | 81.628
5.5 | 0.881 | 0.01062 | -0.053 | 82.954
6 | 0.93 | 0.01109 | -0.054 | 83.855
6.5 | 0.975 | 0.01164 | -0.054 | 83.729
7 | 1.013 | 0.01216 | -0.055 | 83.299
7.5 | 1.045 | 0.01279 | -0.056 | 81.721
8 | 1.07 | 0.01343 | -0.057 | 79.666
8.5 | 1.088 | 0.01417 | -0.058 | 76.735
9 | 1.096 | 0.01495 | -0.058 | 73.3
9.5 | 1.095 | 0.01593 | -0.059 | 68.72
10 | 1.082 | 0.01702 | -0.06 | 63.596
10.5 | 0.885 | 0.06446 | -0.034 | 13.728
11 | 0.855 | 0.07139 | -0.03 | 11.979
11.5 | 0.814 | 0.07747 | -0.03 | 10.513
12 | 0.76 | 0.08434 | -0.029 | 9.016
12.5 | 0.699 | 0.09093 | -0.029 | 7.684
13 | 0.63 | 0.09674 | -0.029 | 6.509
13.5 | 0.555 | 0.10425 | -0.029 | 5.321
14 | 0.474 | 0.112 | -0.03 | 4.237

## 62. Re 3M Mach 0.25 (2)
BIGFOIL.COM POLAR EXPORT
NACA66-312 a=0.5
NACA66-312 a=0.5 |  |  |  | Cl Max: | 1.3667 | at alpha= | 14.5 | deg
XFOIL ncrit=9 |  |  |  | L/D Max: | 133.017 | at alpha= | 2.5 | deg
Re: | 3000000 |  |  | Cd Min: | 0.23245 | at alpha= | 19.5 | deg
Mach: | 0.25 |  |  | Cl=0 at alpha= | -2.1613 | deg
|  |  |  | @ Cl=0.1, Cd= | 0.0058493
|  |  |  | @ Cl=0.4, Cd= | 0.0036916
|  |  |  | @ Cl=0.6, Cd= | 0.0059984
alpha (deg) | Cl | Cd | Cm | Cl/Cd
-14.5 | -0.4659 | 0.14836 | -0.0271 | -3.1403
-14 | -0.4665 | 0.13636 | -0.0322 | -3.4211
-13.5 | -0.4656 | 0.126 | -0.0373 | -3.6952
-13 | -0.4475 | 0.12071 | -0.0407 | -3.7072
-12.5 | -0.4348 | 0.11407 | -0.0444 | -3.8117
-12 | -0.4373 | 0.10376 | -0.0495 | -4.2145
-11.5 | -0.4561 | 0.09064 | -0.056 | -5.032
-11 | -0.4862 | 0.07631 | -0.0639 | -6.3714
-10.5 | -0.5604 | 0.05614 | -0.0787 | -9.9822
-10 | -0.6433 | 0.04519 | -0.0731 | -14.2355
-9.5 | -0.7911 | 0.01883 | -0.0565 | -42.0127
-9 | -0.7448 | 0.01728 | -0.0546 | -43.1019
-8.5 | -0.6994 | 0.01519 | -0.0526 | -46.0434
-8 | -0.6505 | 0.01347 | -0.0511 | -48.2925
-7.5 | -0.5977 | 0.01238 | -0.05 | -48.2795
-7 | -0.5428 | 0.01159 | -0.0493 | -46.8335
-6.5 | -0.4927 | 0.01007 | -0.0479 | -48.9275
-6 | -0.4398 | 0.00913 | -0.047 | -48.1709
-5 | -0.3274 | 0.00815 | -0.0464 | -40.1718
-4.5 | -0.2698 | 0.00782 | -0.0464 | -34.5013
-4 | -0.2134 | 0.00737 | -0.0463 | -28.9552
-3.5 | -0.1563 | 0.00704 | -0.0463 | -22.2017
-3 | -0.0979 | 0.00682 | -0.0467 | -14.3548
-2.5 | -0.0397 | 0.00656 | -0.047 | -6.0518
-2 | 0.0189 | 0.00636 | -0.0474 | 2.9717
-1.5 | 0.0774 | 0.00617 | -0.0479 | 12.5446
-0.5 | 0.1845 | 0.00465 | -0.0477 | 39.6774
0 | 0.2369 | 0.00371 | -0.0473 | 63.8544
0.5 | 0.2964 | 0.00369 | -0.048 | 80.3252
1 | 0.3568 | 0.00367 | -0.0488 | 97.2207
1.5 | 0.4167 | 0.0037 | -0.0495 | 112.6216
2 | 0.4768 | 0.00373 | -0.0503 | 127.8284
2.5 | 0.5334 | 0.00401 | -0.0504 | 133.0175
3 | 0.5773 | 0.00523 | -0.0485 | 110.3824
3.5 | 0.616 | 0.00654 | -0.0457 | 94.1896
4.5 | 0.6967 | 0.00856 | -0.0402 | 81.3902
5 | 0.7469 | 0.00896 | -0.0391 | 83.3594
5.5 | 0.7957 | 0.00935 | -0.0376 | 85.1016
6 | 0.8428 | 0.00977 | -0.0358 | 86.2641
6.5 | 0.88 | 0.01035 | -0.032 | 85.0242
7.5 | 0.9566 | 0.01137 | -0.0251 | 84.1337
8 | 0.9896 | 0.01213 | -0.0208 | 81.5829
8.5 | 1.0223 | 0.01284 | -0.0165 | 79.6184
9 | 1.079 | 0.01371 | -0.0175 | 78.7017
9.5 | 1.1164 | 0.01467 | -0.0146 | 76.1009
10 | 1.1477 | 0.01603 | -0.0109 | 71.597
10.5 | 1.1839 | 0.01717 | -0.008 | 68.9517
11 | 1.2174 | 0.01852 | -0.0049 | 65.7343
11.5 | 1.2535 | 0.01979 | -0.0023 | 63.3401
12 | 1.278 | 0.02188 | 0.0016 | 58.4095
12.5 | 1.3043 | 0.02391 | 0.005 | 54.5504
13 | 1.3253 | 0.02645 | 0.0086 | 50.1059
13.5 | 1.3498 | 0.02879 | 0.0116 | 46.8843
14 | 1.3656 | 0.03196 | 0.0148 | 42.7284
14.5 | 1.3667 | 0.03654 | 0.0183 | 37.4028
15 | 1.3514 | 0.04302 | 0.0214 | 31.4133
15.5 | 1.344 | 0.04925 | 0.0229 | 27.2893
16 | 1.3228 | 0.05764 | 0.0229 | 22.9493
16.5 | 1.2866 | 0.06908 | 0.0201 | 18.6248
17 | 1.249 | 0.08249 | 0.0142 | 15.1412
17.5 | 1.2143 | 0.09735 | 0.0058 | 12.4735
18 | 1.1552 | 0.11936 | -0.0084 | 9.6783
18.5 | 1.0681 | 0.14953 | -0.0264 | 7.143
19.5 | 0.8779 | 0.23245 | -0.0686 | 3.7767

## 63. Re 3M Mach 0.50 (1)
BIGFOIL.COM POLAR EXPORT
NACA66-312 a=0.5
NACA66-312 a=0.5 |  |  |  | Cl Max: | 1.175 | at alpha= | 20 | deg
JavaFoil+Calcfoil stall+Eppler ext transition |  |  |  | L/D Max: | 138.678 | at alpha= | 2.5 | deg
Re: | 3000000 |  |  | Cd Min: | 0.00393 | at alpha= | 0 | deg
Mach: | 0.5 |  |  | Cl=0 at alpha= | -1.9565 | deg
|  |  |  | @ Cl=0.1, Cd= | 0.0062013
|  |  |  | @ Cl=0.4, Cd= | 0.0040949
|  |  |  | @ Cl=0.6, Cd= | 0.0043806
alpha (deg) | Cl | Cd | Cm | Cl/Cd
-20 | -0.98 | 0.16953 | -0.007 | -5.78
-19.5 | -0.952 | 0.16024 | -0.007 | -5.94
-19 | -0.924 | 0.1573 | -0.007 | -5.874
-18.5 | -0.897 | 0.15114 | -0.007 | -5.935
-18 | -0.871 | 0.14613 | -0.008 | -5.957
-17.5 | -0.844 | 0.14475 | -0.008 | -5.831
-17 | -0.818 | 0.13769 | -0.009 | -5.941
-16.5 | -0.789 | 0.135 | -0.009 | -5.848
-16 | -0.763 | 0.13126 | -0.009 | -5.809
-15.5 | -0.736 | 0.1258 | -0.01 | -5.85
-15 | -0.71 | 0.11708 | -0.01 | -6.06
-14.5 | -0.683 | 0.11635 | -0.01 | -5.868
-14 | -0.655 | 0.11015 | -0.011 | -5.95
-13.5 | -0.628 | 0.10709 | -0.011 | -5.861
-13 | -0.601 | 0.1034 | -0.011 | -5.811
-12.5 | -0.574 | 0.09985 | -0.012 | -5.748
-12 | -0.547 | 0.0964 | -0.012 | -5.675
-11.5 | -0.52 | 0.09312 | -0.012 | -5.586
-11 | -0.493 | 0.08595 | -0.013 | -5.737
-10.5 | -0.466 | 0.07892 | -0.013 | -5.899
-10 | -0.439 | 0.06965 | -0.013 | -6.296
-9.5 | -0.412 | 0.06322 | -0.014 | -6.51
-9 | -0.384 | 0.05822 | -0.014 | -6.604
-8.5 | -0.357 | 0.05393 | -0.015 | -6.628
-8 | -0.33 | 0.04984 | -0.015 | -6.626
-7.5 | -0.302 | 0.05923 | -0.014 | -5.103
-7 | -0.275 | 0.04993 | -0.015 | -5.511
-6.5 | -0.248 | 0.04372 | -0.016 | -5.676
-6 | -0.335 | 0.04207 | -0.016 | -7.962
-5.5 | -0.334 | 0.0388 | -0.017 | -8.617
-5 | -0.378 | 0.00789 | -0.038 | -47.933
-4.5 | -0.328 | 0.00801 | -0.039 | -40.905
-4 | -0.269 | 0.00769 | -0.04 | -35.055
-3.5 | -0.207 | 0.00733 | -0.041 | -28.231
-3 | -0.141 | 0.00707 | -0.042 | -20.011
-2.5 | -0.074 | 0.00685 | -0.043 | -10.856
-2 | -0.006 | 0.00646 | -0.044 | -0.955
-1.5 | 0.063 | 0.00633 | -0.045 | 9.88
-1 | 0.132 | 0.00609 | -0.046 | 21.581
-0.5 | 0.201 | 0.00598 | -0.047 | 33.629
0 | 0.27 | 0.00393 | -0.048 | 68.793
0.5 | 0.339 | 0.00398 | -0.049 | 85.251
1 | 0.408 | 0.00411 | -0.05 | 99.219
1.5 | 0.477 | 0.0041 | -0.051 | 116.306
2 | 0.543 | 0.00427 | -0.052 | 127.354
2.5 | 0.61 | 0.0044 | -0.053 | 138.678
3 | 0.677 | 0.00506 | -0.054 | 133.771
3.5 | 0.734 | 0.00996 | -0.055 | 73.693
4 | 0.795 | 0.01045 | -0.056 | 76.071
4.5 | 0.853 | 0.01099 | -0.057 | 77.595
5 | 0.906 | 0.01163 | -0.058 | 77.921
5.5 | 0.953 | 0.01245 | -0.058 | 76.557
6 | 0.989 | 0.01309 | -0.059 | 75.602
6.5 | 1.003 | 0.01402 | -0.06 | 71.579
7 | 0.961 | 0.01492 | -0.061 | 64.381
7.5 | 0.511 | 0.05175 | -0.027 | 9.884
8 | 0.539 | 0.05192 | -0.03 | 10.38
8.5 | 0.565 | 0.05786 | -0.029 | 9.764
9 | 0.591 | 0.07007 | -0.029 | 8.439
9.5 | 0.62 | 0.05933 | -0.034 | 10.454
10 | 0.646 | 0.06461 | -0.033 | 9.997
10.5 | 0.672 | 0.07135 | -0.033 | 9.418
11 | 0.698 | 0.08112 | -0.032 | 8.601
11.5 | 0.725 | 0.09209 | -0.035 | 7.874
12 | 0.751 | 0.09736 | -0.035 | 7.715
12.5 | 0.777 | 0.10078 | -0.035 | 7.712
13 | 0.803 | 0.10432 | -0.036 | 7.699
13.5 | 0.83 | 0.10807 | -0.038 | 7.683
14 | 0.857 | 0.11278 | -0.039 | 7.599
14.5 | 0.883 | 0.11344 | -0.04 | 7.783
15 | 0.909 | 0.11949 | -0.04 | 7.606
15.5 | 0.937 | 0.12788 | -0.043 | 7.326
16 | 0.962 | 0.13075 | -0.043 | 7.359
16.5 | 0.988 | 0.13569 | -0.044 | 7.282
17 | 1.014 | 0.14073 | -0.045 | 7.208
17.5 | 1.044 | 0.14791 | -0.048 | 7.057
18 | 1.068 | 0.14685 | -0.048 | 7.27
18.5 | 1.094 | 0.15441 | -0.049 | 7.082
19 | 1.119 | 0.15825 | -0.05 | 7.072
19.5 | 1.149 | 0.16385 | -0.052 | 7.011
20 | 1.175 | 0.17167 | -0.053 | 6.844

## 64. Re 3M Mach 0.50 (2)
BIGFOIL.COM POLAR EXPORT
NACA66-312 a=0.5
NACA66-312 a=0.5 |  |  |  | Cl Max: | 1.0434 | at alpha= | 9 | deg
XFOIL ncrit=9 |  |  |  | L/D Max: | 141.632 | at alpha= | 2.5 | deg
Re: | 3000000 |  |  | Cd Min: | 0.25446 | at alpha= | -20 | deg
Mach: | 0.5 |  |  | Cl=0 at alpha= | -2.2209 | deg
|  |  |  | @ Cl=0.1, Cd= | 0.0064136
|  |  |  | @ Cl=0.4, Cd= | 0.0038511
|  |  |  | @ Cl=0.6, Cd= | 0.0042451
alpha (deg) | Cl | Cd | Cm | Cl/Cd
-20 | -0.6788 | 0.25446 | 0.0269 | -2.6676
-19.5 | -0.6568 | 0.2466 | 0.0218 | -2.6634
-19 | -0.6342 | 0.2379 | 0.0167 | -2.6658
-18.5 | -0.6124 | 0.22944 | 0.0115 | -2.6691
-18 | -0.5906 | 0.22111 | 0.0064 | -2.6711
-17.5 | -0.5717 | 0.21386 | 0.0023 | -2.6732
-17 | -0.5533 | 0.20483 | -0.0023 | -2.7013
-16.5 | -0.5331 | 0.19672 | -0.0069 | -2.7099
-16 | -0.5142 | 0.18782 | -0.0115 | -2.7377
-15.5 | -0.4961 | 0.17896 | -0.0162 | -2.7721
-15 | -0.4783 | 0.1705 | -0.021 | -2.8053
-14.5 | -0.4579 | 0.1633 | -0.0254 | -2.804
-14 | -0.4421 | 0.15432 | -0.0302 | -2.8648
-13 | -0.4118 | 0.13681 | -0.0395 | -3.01
-12.5 | -0.3971 | 0.12891 | -0.044 | -3.0804
-12 | -0.3816 | 0.1213 | -0.0484 | -3.1459
-11.5 | -0.3686 | 0.11328 | -0.0528 | -3.2539
-10.5 | -0.3558 | 0.09516 | -0.0625 | -3.739
-10 | -0.357 | 0.08539 | -0.0678 | -4.1808
-9 | -0.3531 | 0.06916 | -0.0776 | -5.1056
-8.5 | -0.3582 | 0.05978 | -0.0852 | -5.992
-8 | -0.3984 | 0.04868 | -0.0913 | -8.1841
-7.5 | -0.4227 | 0.04317 | -0.0871 | -9.7915
-7 | -0.4379 | 0.03639 | -0.0824 | -12.0335
-6.5 | -0.4388 | 0.02924 | -0.077 | -15.0068
-6 | -0.4305 | 0.02141 | -0.0706 | -20.1074
-5.5 | -0.4045 | 0.01432 | -0.0649 | -28.2472
-5 | -0.3487 | 0.01137 | -0.0623 | -30.6684
-4.5 | -0.2895 | 0.00953 | -0.0599 | -30.3778
-4 | -0.2282 | 0.0085 | -0.0581 | -26.8471
-3.5 | -0.1668 | 0.00768 | -0.0566 | -21.7188
-3 | -0.1022 | 0.00721 | -0.0559 | -14.1748
-2.5 | -0.0364 | 0.00692 | -0.0556 | -5.2601
-2 | 0.0288 | 0.00663 | -0.0555 | 4.3439
-1.5 | 0.0955 | 0.00643 | -0.0558 | 14.8523
-1 | 0.1614 | 0.00619 | -0.0561 | 26.0743
-0.5 | 0.2179 | 0.00517 | -0.0553 | 42.147
0 | 0.2712 | 0.00392 | -0.054 | 69.1837
0.5 | 0.3393 | 0.00386 | -0.0548 | 87.9016
1 | 0.4076 | 0.00385 | -0.0556 | 105.8701
1.5 | 0.4766 | 0.00388 | -0.0565 | 122.8351
2 | 0.5449 | 0.00392 | -0.0571 | 139.0051
2.5 | 0.6076 | 0.00429 | -0.0567 | 141.6317
3 | 0.6394 | 0.00597 | -0.051 | 107.1022
3.5 | 0.6595 | 0.00763 | -0.0431 | 86.4351
4 | 0.669 | 0.00897 | -0.0328 | 74.5819
4.5 | 0.71 | 0.00968 | -0.0283 | 73.3471
5 | 0.7536 | 0.01041 | -0.0242 | 72.3919
5.5 | 0.7995 | 0.01114 | -0.0204 | 71.7684
6 | 0.843 | 0.01204 | -0.0163 | 70.0166
6.5 | 0.88 | 0.01328 | -0.0111 | 66.2651
7 | 0.9177 | 0.01456 | -0.006 | 63.0288
7.5 | 0.9519 | 0.01602 | -0.0003 | 59.4195
8 | 0.9855 | 0.01824 | 0.0045 | 54.0296
8.5 | 1.0196 | 0.02116 | 0.0088 | 48.1853
9 | 1.0434 | 0.02481 | 0.0151 | 42.0556
9.5 | 1.0376 | 0.03166 | 0.022 | 32.7732
10 | 1.0113 | 0.03954 | 0.0275 | 25.5766
10.5 | 0.9806 | 0.04786 | 0.0304 | 20.4889
11 | 0.9446 | 0.05779 | 0.03 | 16.3454
11.5 | 0.9097 | 0.06949 | 0.0257 | 13.0911
12 | 0.8785 | 0.08319 | 0.0176 | 10.5602
12.5 | 0.8495 | 0.10008 | 0.006 | 8.4882
13 | 0.83 | 0.11714 | -0.0044 | 7.0855
13.5 | 0.8178 | 0.13141 | -0.0129 | 6.2233
14 | 0.8151 | 0.14396 | -0.0202 | 5.662

## 65. Re 4M Mach 0.00 (1)
BIGFOIL.COM POLAR EXPORT
NACA66-312 a=0.5
NACA66-312 a=0.5 |  |  |  | Cl Max: | 1.151 | at alpha= | 10.5 | deg
JavaFoil+Calcfoil stall+Eppler ext transition |  |  |  | L/D Max: | 136.292 | at alpha= | 3 | deg
Re: | 4000000 |  |  | Cd Min: | 0.00376 | at alpha= | -0.5 | deg
Mach: | 0 |  |  | Cl=0 at alpha= | -1.9576 | deg
|  |  |  | @ Cl=0.1, Cd= | 0.0061427
|  |  |  | @ Cl=0.4, Cd= | 0.0039914
|  |  |  | @ Cl=0.6, Cd= | 0.005128
alpha (deg) | Cl | Cd | Cm | Cl/Cd
-13.5 | -0.605 | 0.09323 | -0.009 | -6.494
-13 | -0.618 | 0.08707 | -0.009 | -7.096
-12.5 | -0.624 | 0.08186 | -0.01 | -7.619
-12 | -0.627 | 0.07704 | -0.01 | -8.137
-11.5 | -0.626 | 0.07272 | -0.011 | -8.612
-11 | -0.622 | 0.06778 | -0.011 | -9.182
-10.5 | -0.614 | 0.06397 | -0.012 | -9.604
-10 | -0.603 | 0.06002 | -0.012 | -10.041
-9.5 | -0.588 | 0.05607 | -0.013 | -10.481
-9 | -0.571 | 0.05094 | -0.015 | -11.201
-8.5 | -0.671 | 0.00873 | -0.027 | -76.872
-8 | -0.635 | 0.00884 | -0.028 | -71.85
-7.5 | -0.595 | 0.0086 | -0.029 | -69.164
-7 | -0.551 | 0.00824 | -0.029 | -66.869
-6.5 | -0.505 | 0.00832 | -0.03 | -60.644
-6 | -0.455 | 0.00812 | -0.031 | -56.088
-5.5 | -0.404 | 0.00778 | -0.032 | -51.912
-5 | -0.351 | 0.00757 | -0.033 | -46.351
-4.5 | -0.296 | 0.00729 | -0.034 | -40.569
-4 | -0.239 | 0.00706 | -0.035 | -33.882
-3.5 | -0.182 | 0.00683 | -0.036 | -26.635
-3 | -0.124 | 0.00667 | -0.036 | -18.527
-2.5 | -0.065 | 0.00654 | -0.037 | -9.905
-2 | -0.005 | 0.00641 | -0.038 | -0.836
-1.5 | 0.054 | 0.00625 | -0.039 | 8.681
-1 | 0.114 | 0.00611 | -0.04 | 18.665
-0.5 | 0.174 | 0.00376 | -0.041 | 46.325
0 | 0.234 | 0.00384 | -0.042 | 60.922
0.5 | 0.294 | 0.00393 | -0.043 | 74.844
1 | 0.354 | 0.00389 | -0.044 | 90.854
1.5 | 0.413 | 0.00402 | -0.044 | 102.834
2 | 0.472 | 0.00413 | -0.045 | 114.19
2.5 | 0.531 | 0.0042 | -0.046 | 126.205
3 | 0.589 | 0.00432 | -0.047 | 136.292
3.5 | 0.644 | 0.00836 | -0.048 | 77.06
4 | 0.7 | 0.00865 | -0.049 | 80.963
4.5 | 0.755 | 0.00898 | -0.05 | 84.069
5 | 0.808 | 0.00931 | -0.05 | 86.751
5.5 | 0.859 | 0.0097 | -0.051 | 88.556
6 | 0.909 | 0.0101 | -0.052 | 89.99
6.5 | 0.955 | 0.01052 | -0.053 | 90.842
7 | 0.997 | 0.011 | -0.054 | 90.615
7.5 | 1.034 | 0.01146 | -0.054 | 90.218
8 | 1.067 | 0.01199 | -0.055 | 88.993
8.5 | 1.095 | 0.01253 | -0.056 | 87.405
9 | 1.118 | 0.01315 | -0.057 | 84.966
9.5 | 1.135 | 0.01386 | -0.058 | 81.882
10 | 1.146 | 0.01469 | -0.058 | 77.979
10.5 | 1.151 | 0.01555 | -0.059 | 73.984
11 | 1.15 | 0.01648 | -0.06 | 69.773
11.5 | 1.138 | 0.01725 | -0.061 | 65.988
12 | 1.111 | 0.01916 | -0.061 | 57.984
12.5 | 0.92 | 0.07492 | -0.039 | 12.276
13 | 0.889 | 0.08365 | -0.035 | 10.624
13.5 | 0.862 | 0.08823 | -0.036 | 9.769
14 | 0.83 | 0.09517 | -0.034 | 8.724
14.5 | 0.798 | 0.10187 | -0.034 | 7.833
15 | 0.764 | 0.11105 | -0.032 | 6.879
15.5 | 0.73 | 0.11699 | -0.032 | 6.242

## 66. Re 4M Mach 0.00 (2)
BIGFOIL.COM POLAR EXPORT
NACA66-312 a=0.5
NACA66-312 a=0.5 |  |  |  | Cl Max: | 1.5889 | at alpha= | 19.5 | deg
XFOIL ncrit=9 |  |  |  | L/D Max: | 133.217 | at alpha= | 2 | deg
Re: | 4000000 |  |  | Cd Min: | 0.06106 | at alpha= | 20 | deg
Mach: | 0 |  |  | Cl=0 at alpha= | -2.1349 | deg
|  |  |  | @ Cl=0.1, Cd= | 0.0055515
|  |  |  | @ Cl=0.4, Cd= | 0.00336
|  |  |  | @ Cl=0.6, Cd= | 0.0064725
alpha (deg) | Cl | Cd | Cm | Cl/Cd
-19.5 | -1.2786 | 0.0566 | -0.0719 | -22.5901
-19 | -1.3332 | 0.0434 | -0.0788 | -30.7189
-18.5 | -1.3485 | 0.03742 | -0.0792 | -36.0369
-18 | -1.3599 | 0.03262 | -0.0776 | -41.6891
-17 | -1.3328 | 0.02746 | -0.0742 | -48.5361
-16.5 | -1.3312 | 0.02516 | -0.0692 | -52.9094
-16 | -1.3076 | 0.02406 | -0.066 | -54.3475
-15.5 | -1.2932 | 0.02242 | -0.0614 | -57.6806
-15 | -1.2874 | 0.02034 | -0.0548 | -63.294
-14.5 | -1.2573 | 0.01904 | -0.0518 | -66.0347
-14 | -1.2194 | 0.01803 | -0.0499 | -67.6317
-13.5 | -1.177 | 0.01727 | -0.0486 | -68.1529
-13 | -1.1332 | 0.01653 | -0.0474 | -68.5541
-12.5 | -1.0888 | 0.01571 | -0.0463 | -69.3062
-12 | -1.0418 | 0.01508 | -0.0456 | -69.0849
-11.5 | -0.9945 | 0.01436 | -0.0449 | -69.2549
-11 | -0.9459 | 0.01373 | -0.0443 | -68.8929
-10.5 | -0.8954 | 0.01325 | -0.044 | -67.5774
-10 | -0.8507 | 0.01192 | -0.0429 | -71.3674
-9.5 | -0.8013 | 0.01118 | -0.0423 | -71.6726
-9 | -0.749 | 0.01073 | -0.0423 | -69.8043
-8.5 | -0.6969 | 0.01023 | -0.0421 | -68.1232
-8 | -0.6438 | 0.00983 | -0.0421 | -65.4934
-7.5 | -0.5901 | 0.00945 | -0.0422 | -62.4444
-7 | -0.5369 | 0.00899 | -0.0422 | -59.7219
-6 | -0.4309 | 0.00796 | -0.042 | -54.1332
-5.5 | -0.377 | 0.00749 | -0.0421 | -50.3338
-5 | -0.3216 | 0.00723 | -0.0424 | -44.4813
-4.5 | -0.2659 | 0.00702 | -0.0428 | -37.8775
-4 | -0.2097 | 0.00681 | -0.0433 | -30.793
-3.5 | -0.1544 | 0.00646 | -0.0435 | -23.9009
-3 | -0.0979 | 0.00627 | -0.044 | -15.614
-2.5 | -0.0414 | 0.00611 | -0.0445 | -6.7758
-1.5 | 0.072 | 0.00577 | -0.0457 | 12.4783
-1 | 0.1271 | 0.00534 | -0.046 | 23.8015
-0.5 | 0.1796 | 0.00461 | -0.0461 | 38.9588
0 | 0.2289 | 0.00347 | -0.0458 | 65.9654
0.5 | 0.2865 | 0.00335 | -0.0464 | 85.5224
1 | 0.3442 | 0.00336 | -0.0472 | 102.4405
1.5 | 0.4025 | 0.00336 | -0.048 | 119.7917
2 | 0.4596 | 0.00345 | -0.0487 | 133.2174
2.5 | 0.5101 | 0.00416 | -0.0482 | 122.6202
3 | 0.5525 | 0.0054 | -0.0465 | 102.3148
3.5 | 0.5964 | 0.00639 | -0.045 | 93.3333
4 | 0.6387 | 0.00736 | -0.0432 | 86.7799
4.5 | 0.6868 | 0.00793 | -0.0422 | 86.6078
5 | 0.7374 | 0.00826 | -0.0418 | 89.2736
5.5 | 0.7882 | 0.00857 | -0.0413 | 91.972
6 | 0.8371 | 0.00893 | -0.0406 | 93.7402
6.5 | 0.8847 | 0.00934 | -0.0396 | 94.7216
7 | 0.932 | 0.00968 | -0.0386 | 96.281
7.5 | 0.9759 | 0.01014 | -0.0369 | 96.2426
8 | 1.0139 | 0.01064 | -0.0341 | 95.2914
8.5 | 1.05 | 0.01103 | -0.0309 | 95.1949
9 | 1.0843 | 0.01151 | -0.0275 | 94.205
9.5 | 1.1186 | 0.01203 | -0.0242 | 92.9842
10 | 1.163 | 0.01295 | -0.0237 | 89.8069
10.5 | 1.2004 | 0.01363 | -0.0216 | 88.0704
11 | 1.2362 | 0.01442 | -0.0193 | 85.7282
11.5 | 1.2723 | 0.01523 | -0.0172 | 83.5391
12 | 1.3044 | 0.0163 | -0.0147 | 80.0245
12.5 | 1.3332 | 0.01761 | -0.0118 | 75.707
13 | 1.3668 | 0.01864 | -0.0098 | 73.3262
13.5 | 1.3972 | 0.01989 | -0.0076 | 70.2464
14 | 1.4263 | 0.02127 | -0.0053 | 67.0569
14.5 | 1.4529 | 0.02283 | -0.003 | 63.6399
15 | 1.4695 | 0.02521 | 0.0002 | 58.2904
15.5 | 1.4961 | 0.02686 | 0.0021 | 55.6999
16 | 1.5197 | 0.02881 | 0.004 | 52.749
16.5 | 1.5364 | 0.03138 | 0.0063 | 48.9611
17 | 1.5556 | 0.03387 | 0.0079 | 45.9286
17.5 | 1.571 | 0.03678 | 0.0096 | 42.7134
18 | 1.5811 | 0.04037 | 0.0111 | 39.1652
18.5 | 1.5881 | 0.04441 | 0.0123 | 35.76
19 | 1.584 | 0.04996 | 0.0132 | 31.7054
19.5 | 1.5889 | 0.05482 | 0.0132 | 28.9839
20 | 1.5853 | 0.06106 | 0.0125 | 25.963

## 67. Re 4M Mach 0.10 (1)
BIGFOIL.COM POLAR EXPORT
NACA66-312 a=0.5
NACA66-312 a=0.5 |  |  |  | Cl Max: | 1.142 | at alpha= | 10.5 | deg
JavaFoil+Calcfoil stall+Eppler ext transition |  |  |  | L/D Max: | 137.341 | at alpha= | 3 | deg
Re: | 4000000 |  |  | Cd Min: | 0.00374 | at alpha= | -0.5 | deg
Mach: | 0.1 |  |  | Cl=0 at alpha= | -1.9583 | deg
|  |  |  | @ Cl=0.1, Cd= | 0.00618
|  |  |  | @ Cl=0.4, Cd= | 0.003985
|  |  |  | @ Cl=0.6, Cd= | 0.0049035
alpha (deg) | Cl | Cd | Cm | Cl/Cd
-13.5 | -0.58 | 0.09447 | -0.009 | -6.138
-13 | -0.596 | 0.08838 | -0.009 | -6.741
-12.5 | -0.605 | 0.08374 | -0.009 | -7.222
-12 | -0.611 | 0.07851 | -0.01 | -7.779
-11.5 | -0.614 | 0.07386 | -0.011 | -8.306
-11 | -0.612 | 0.06864 | -0.011 | -8.917
-10.5 | -0.607 | 0.06439 | -0.012 | -9.423
-10 | -0.597 | 0.06017 | -0.012 | -9.923
-9.5 | -0.583 | 0.05662 | -0.013 | -10.302
-9 | -0.566 | 0.05223 | -0.014 | -10.845
-8.5 | -0.668 | 0.00948 | -0.027 | -70.392
-8 | -0.635 | 0.0089 | -0.028 | -71.331
-7.5 | -0.595 | 0.00855 | -0.029 | -69.643
-7 | -0.552 | 0.00824 | -0.03 | -67.045
-6.5 | -0.506 | 0.00841 | -0.03 | -60.157
-6 | -0.457 | 0.00811 | -0.031 | -56.305
-5.5 | -0.405 | 0.00779 | -0.032 | -52.02
-5 | -0.352 | 0.00756 | -0.033 | -46.589
-4.5 | -0.297 | 0.00727 | -0.034 | -40.846
-4 | -0.24 | 0.00706 | -0.035 | -34.061
-3.5 | -0.183 | 0.0069 | -0.036 | -26.505
-3 | -0.124 | 0.00673 | -0.037 | -18.455
-2.5 | -0.065 | 0.00651 | -0.037 | -9.985
-2 | -0.005 | 0.00641 | -0.038 | -0.84
-1.5 | 0.055 | 0.00627 | -0.039 | 8.694
-1 | 0.115 | 0.00615 | -0.04 | 18.631
-0.5 | 0.175 | 0.00374 | -0.041 | 46.768
0 | 0.235 | 0.00383 | -0.042 | 61.427
0.5 | 0.295 | 0.00394 | -0.043 | 75.057
1 | 0.355 | 0.00388 | -0.044 | 91.599
1.5 | 0.415 | 0.00402 | -0.045 | 103.33
2 | 0.474 | 0.00414 | -0.046 | 114.624
2.5 | 0.533 | 0.0042 | -0.046 | 126.855
3 | 0.592 | 0.00431 | -0.047 | 137.341
3.5 | 0.647 | 0.00839 | -0.048 | 77.089
4 | 0.703 | 0.0087 | -0.049 | 80.835
4.5 | 0.758 | 0.00903 | -0.05 | 83.922
5 | 0.811 | 0.00939 | -0.051 | 86.444
5.5 | 0.863 | 0.00977 | -0.051 | 88.323
6 | 0.913 | 0.01019 | -0.052 | 89.522
6.5 | 0.959 | 0.01058 | -0.053 | 90.6
7 | 1 | 0.01108 | -0.054 | 90.255
7.5 | 1.037 | 0.01156 | -0.055 | 89.644
8 | 1.069 | 0.01212 | -0.056 | 88.184
8.5 | 1.095 | 0.01265 | -0.056 | 86.607
9 | 1.116 | 0.01332 | -0.057 | 83.81
9.5 | 1.131 | 0.01405 | -0.058 | 80.522
10 | 1.14 | 0.01487 | -0.059 | 76.626
10.5 | 1.142 | 0.01577 | -0.059 | 72.397
11 | 1.137 | 0.01676 | -0.06 | 67.871
11.5 | 1.122 | 0.01758 | -0.061 | 63.777
12 | 1.061 | 0.02437 | -0.059 | 43.548
12.5 | 0.891 | 0.07971 | -0.035 | 11.176
13 | 0.864 | 0.08356 | -0.036 | 10.335
13.5 | 0.829 | 0.09094 | -0.034 | 9.12
14 | 0.794 | 0.09736 | -0.033 | 8.156
14.5 | 0.758 | 0.10376 | -0.033 | 7.304
15 | 0.72 | 0.11279 | -0.031 | 6.382
15.5 | 0.682 | 0.12015 | -0.031 | 5.678

## 68. Re 4M Mach 0.10 (2)
BIGFOIL.COM POLAR EXPORT
NACA66-312 a=0.5
NACA66-312 a=0.5 |  |  |  | Cl Max: | 1.5672 | at alpha= | 18.5 | deg
XFOIL ncrit=9 |  |  |  | L/D Max: | 134.029 | at alpha= | 2 | deg
Re: | 4000000 |  |  | Cd Min: | 0.07194 | at alpha= | 20 | deg
Mach: | 0.1 |  |  | Cl=0 at alpha= | -2.1356 | deg
|  |  |  | @ Cl=0.1, Cd= | 0.005568
|  |  |  | @ Cl=0.4, Cd= | 0.0033692
|  |  |  | @ Cl=0.6, Cd= | 0.0064602
alpha (deg) | Cl | Cd | Cm | Cl/Cd
-18 | -1.2784 | 0.04168 | -0.082 | -30.6718
-17.5 | -1.2921 | 0.03612 | -0.0817 | -35.7724
-17 | -1.2939 | 0.03223 | -0.0797 | -40.1458
-16.5 | -1.2963 | 0.02863 | -0.0768 | -45.2777
-16 | -1.2837 | 0.02668 | -0.073 | -48.1147
-15.5 | -1.271 | 0.02479 | -0.0687 | -51.2707
-15 | -1.2502 | 0.02348 | -0.0646 | -53.2453
-14.5 | -1.2487 | 0.02104 | -0.0574 | -59.3489
-14 | -1.2207 | 0.01926 | -0.054 | -63.3801
-13.5 | -1.1803 | 0.0183 | -0.0521 | -64.4973
-13 | -1.1365 | 0.01752 | -0.0507 | -64.8687
-12.5 | -1.0925 | 0.0166 | -0.0492 | -65.8133
-12 | -1.0456 | 0.0159 | -0.0482 | -65.761
-11.5 | -0.9989 | 0.01503 | -0.0471 | -66.4604
-11 | -0.9507 | 0.01428 | -0.0463 | -66.5756
-10.5 | -0.9002 | 0.01371 | -0.0458 | -65.6601
-10 | -0.8491 | 0.01315 | -0.0453 | -64.5703
-9.5 | -0.8059 | 0.01146 | -0.0437 | -70.3229
-9 | -0.7535 | 0.01094 | -0.0434 | -68.8757
-8.5 | -0.701 | 0.01041 | -0.0431 | -67.3391
-8 | -0.6475 | 0.00999 | -0.043 | -64.8148
-7.5 | -0.5933 | 0.00959 | -0.043 | -61.8665
-7 | -0.5399 | 0.0091 | -0.0429 | -59.3297
-6.5 | -0.4857 | 0.0087 | -0.0429 | -55.8276
-6 | -0.4326 | 0.0081 | -0.0427 | -53.4074
-5.5 | -0.3791 | 0.00753 | -0.0426 | -50.3453
-5 | -0.3233 | 0.00726 | -0.0428 | -44.5317
-4 | -0.2107 | 0.00682 | -0.0436 | -30.8944
-3.5 | -0.1551 | 0.00647 | -0.0439 | -23.9722
-3 | -0.0983 | 0.00628 | -0.0444 | -15.6529
-2.5 | -0.0414 | 0.00612 | -0.0449 | -6.7647
-2 | 0.0154 | 0.00595 | -0.0454 | 2.5882
-1.5 | 0.0727 | 0.00577 | -0.046 | 12.5997
-1 | 0.1281 | 0.00536 | -0.0463 | 23.8993
-0.5 | 0.1808 | 0.00463 | -0.0464 | 39.0497
0 | 0.2304 | 0.00348 | -0.046 | 66.2069
0.5 | 0.2882 | 0.00335 | -0.0467 | 86.0299
1 | 0.3463 | 0.00336 | -0.0475 | 103.0655
1.5 | 0.4049 | 0.00337 | -0.0483 | 120.1484
2 | 0.4624 | 0.00345 | -0.0489 | 134.029
3 | 0.5552 | 0.00543 | -0.0467 | 102.2468
4 | 0.6413 | 0.00741 | -0.0432 | 86.5452
4.5 | 0.6897 | 0.00796 | -0.0422 | 86.6457
5 | 0.7403 | 0.0083 | -0.0416 | 89.1928
5.5 | 0.7913 | 0.00861 | -0.0411 | 91.9048
6 | 0.8402 | 0.00898 | -0.0403 | 93.5635
6.5 | 0.8879 | 0.00939 | -0.0392 | 94.558
7 | 0.935 | 0.00975 | -0.038 | 95.8974
7.5 | 0.978 | 0.01024 | -0.036 | 95.5078
8 | 1.0135 | 0.01072 | -0.0325 | 94.5429
8.5 | 1.0501 | 0.01114 | -0.0293 | 94.2639
9 | 1.0844 | 0.01164 | -0.0259 | 93.1615
9.5 | 1.1233 | 0.01224 | -0.0236 | 91.7729
10 | 1.165 | 0.01315 | -0.0223 | 88.5932
10.5 | 1.2025 | 0.01387 | -0.02 | 86.6979
11 | 1.2383 | 0.01472 | -0.0176 | 84.1236
11.5 | 1.2741 | 0.0156 | -0.0154 | 81.6731
12 | 1.3037 | 0.0169 | -0.0124 | 77.142
12.5 | 1.3359 | 0.01805 | -0.0099 | 74.0111
13 | 1.3686 | 0.01919 | -0.0077 | 71.3184
13.5 | 1.3982 | 0.02057 | -0.0052 | 67.9728
14 | 1.4266 | 0.02207 | -0.0028 | 64.6398
14.5 | 1.4493 | 0.02402 | 0.0001 | 60.3372
15 | 1.4692 | 0.02625 | 0.0029 | 55.9695
15.5 | 1.4947 | 0.0281 | 0.0049 | 53.1922
16 | 1.5164 | 0.03031 | 0.007 | 50.0297
16.5 | 1.5316 | 0.03319 | 0.0093 | 46.1464
17 | 1.5477 | 0.03609 | 0.0111 | 42.8845
17.5 | 1.5589 | 0.03963 | 0.0128 | 39.3364
18 | 1.5626 | 0.04408 | 0.0143 | 35.4492
18.5 | 1.5672 | 0.04874 | 0.0152 | 32.1543
19 | 1.5389 | 0.05759 | 0.0153 | 26.7217
19.5 | 1.539 | 0.0637 | 0.0143 | 24.1601
20 | 1.5264 | 0.07194 | 0.012 | 21.2177

## 69. Re 4M Mach 0.25 (1)
BIGFOIL.COM POLAR EXPORT
NACA66-312 a=0.5
NACA66-312 a=0.5 |  |  |  | Cl Max: | 1.098 | at alpha= | 9 | deg
JavaFoil+Calcfoil stall+Eppler ext transition |  |  |  | L/D Max: | 138.092 | at alpha= | 3 | deg
Re: | 4000000 |  |  | Cd Min: | 0.00373 | at alpha= | 0.5 | deg
Mach: | 0.25 |  |  | Cl=0 at alpha= | -1.9516 | deg
|  |  |  | @ Cl=0.1, Cd= | 0.0062277
|  |  |  | @ Cl=0.4, Cd= | 0.004009
|  |  |  | @ Cl=0.6, Cd= | 0.10696
alpha (deg) | Cl | Cd | Cm | Cl/Cd
-12.5 | -0.439 | 0.08939 | -0.01 | -4.908
-12 | -0.473 | 0.08294 | -0.01 | -5.707
-11.5 | -0.502 | 0.07823 | -0.01 | -6.416
-11 | -0.524 | 0.07252 | -0.011 | -7.225
-10.5 | -0.539 | 0.06792 | -0.011 | -7.937
-10 | -0.547 | 0.06306 | -0.012 | -8.682
-9.5 | -0.549 | 0.05934 | -0.012 | -9.244
-9 | -0.543 | 0.05507 | -0.013 | -9.852
-8.5 | -0.53 | 0.0513 | -0.014 | -10.325
-8 | -0.508 | 0.04722 | -0.015 | -10.765
-7.5 | -0.593 | 0.00836 | -0.03 | -70.98
-7 | -0.555 | 0.00849 | -0.03 | -65.282
-6.5 | -0.511 | 0.00819 | -0.031 | -62.395
-6 | -0.464 | 0.00787 | -0.032 | -58.948
-5.5 | -0.413 | 0.00797 | -0.033 | -51.804
-5 | -0.359 | 0.00774 | -0.034 | -46.444
-4.5 | -0.304 | 0.00745 | -0.035 | -40.803
-4 | -0.246 | 0.00715 | -0.036 | -34.443
-3.5 | -0.187 | 0.00697 | -0.037 | -26.884
-3 | -0.127 | 0.00676 | -0.038 | -18.863
-2.5 | -0.067 | 0.00662 | -0.039 | -10.092
-2 | -0.006 | 0.00648 | -0.039 | -0.853
-1.5 | 0.056 | 0.00632 | -0.04 | 8.866
-1 | 0.118 | 0.00619 | -0.041 | 19.028
-0.5 | 0.18 | 0.00379 | -0.042 | 47.456
0 | 0.242 | 0.00386 | -0.043 | 62.655
0.5 | 0.304 | 0.00373 | -0.044 | 81.348
1 | 0.365 | 0.00393 | -0.045 | 92.838
1.5 | 0.427 | 0.00407 | -0.046 | 104.772
2 | 0.487 | 0.00417 | -0.047 | 116.675
2.5 | 0.548 | 0.00427 | -0.048 | 128.137
3 | 0.608 | 0.0044 | -0.049 | 138.092
3.5 | 0.664 | 0.0086 | -0.049 | 77.194
4 | 0.721 | 0.00893 | -0.05 | 80.692
4.5 | 0.777 | 0.00927 | -0.051 | 83.765
5 | 0.83 | 0.00967 | -0.052 | 85.851
5.5 | 0.882 | 0.01011 | -0.053 | 87.293
6 | 0.932 | 0.01057 | -0.054 | 88.155
6.5 | 0.976 | 0.01107 | -0.054 | 88.181
7 | 1.014 | 0.01156 | -0.055 | 87.739
7.5 | 1.047 | 0.01218 | -0.056 | 85.948
8 | 1.072 | 0.01278 | -0.057 | 83.867
8.5 | 1.089 | 0.01346 | -0.058 | 80.913
9 | 1.098 | 0.01427 | -0.059 | 76.921
9.5 | 1.097 | 0.01517 | -0.059 | 72.26
10 | 1.085 | 0.01615 | -0.06 | 67.204
10.5 | 1.06 | 0.0174 | -0.061 | 60.925
11 | 0.857 | 0.06985 | -0.032 | 12.275
11.5 | 0.815 | 0.07592 | -0.031 | 10.74
12 | 0.761 | 0.08257 | -0.029 | 9.214
12.5 | 0.699 | 0.08792 | -0.029 | 7.95
13 | 0.63 | 0.09661 | -0.029 | 6.521
13.5 | 0.555 | 0.10172 | -0.03 | 5.455
14 | 0.475 | 0.10696 | -0.03 | 4.437

## 70. Re 4M Mach 0.25 (2)
BIGFOIL.COM POLAR EXPORT
NACA66-312 a=0.5
NACA66-312 a=0.5 |  |  |  | Cl Max: | 1.4182 | at alpha= | 15.5 | deg
XFOIL ncrit=9 |  |  |  | L/D Max: | 137.27 | at alpha= | 2 | deg
Re: | 4000000 |  |  | Cd Min: | 0.23131 | at alpha= | 20 | deg
Mach: | 0.25 |  |  | Cl=0 at alpha= | -2.1476 | deg
|  |  |  | @ Cl=0.1, Cd= | 0.005671
|  |  |  | @ Cl=0.4, Cd= | 0.003397
|  |  |  | @ Cl=0.6, Cd= | 0.0063245
alpha (deg) | Cl | Cd | Cm | Cl/Cd
-15.5 | -0.5059 | 0.15876 | -0.0199 | -3.1866
-15 | -0.4924 | 0.15146 | -0.0239 | -3.251
-14.5 | -0.4796 | 0.14388 | -0.0282 | -3.3333
-14 | -0.4745 | 0.13415 | -0.0329 | -3.5371
-13 | -0.4722 | 0.11422 | -0.0431 | -4.1341
-12.5 | -0.4757 | 0.10397 | -0.0485 | -4.5754
-12 | -0.4627 | 0.09777 | -0.0521 | -4.7325
-11.5 | -0.5133 | 0.07909 | -0.0623 | -6.4901
-11 | -0.6334 | 0.05206 | -0.0803 | -12.1667
-10.5 | -0.8808 | 0.02217 | -0.0603 | -39.7294
-10 | -0.8565 | 0.01799 | -0.0562 | -47.6098
-9.5 | -0.8069 | 0.01679 | -0.0545 | -48.0584
-9 | -0.7727 | 0.01313 | -0.0511 | -58.85
-8.5 | -0.721 | 0.01195 | -0.0497 | -60.3347
-8 | -0.6657 | 0.01123 | -0.0488 | -59.2787
-7.5 | -0.6098 | 0.01061 | -0.0481 | -57.4741
-7 | -0.555 | 0.00988 | -0.0474 | -56.1741
-6.5 | -0.4993 | 0.00927 | -0.0468 | -53.8619
-6 | -0.4429 | 0.00875 | -0.0464 | -50.6171
-5.5 | -0.39 | 0.00782 | -0.0455 | -49.8721
-5 | -0.3328 | 0.00744 | -0.0453 | -44.7312
-4.5 | -0.2747 | 0.00716 | -0.0455 | -38.3659
-4 | -0.2162 | 0.00691 | -0.0457 | -31.288
-3.5 | -0.1586 | 0.00656 | -0.0458 | -24.1768
-3 | -0.1001 | 0.00635 | -0.0462 | -15.7638
-2.5 | -0.0413 | 0.0062 | -0.0466 | -6.6613
-2 | 0.0173 | 0.00598 | -0.0471 | 2.893
-1.5 | 0.0765 | 0.00581 | -0.0477 | 13.167
-1 | 0.134 | 0.00547 | -0.0481 | 24.4973
-0.5 | 0.1879 | 0.00473 | -0.048 | 39.7252
0 | 0.2383 | 0.00351 | -0.0476 | 67.8917
0.5 | 0.2979 | 0.00338 | -0.0483 | 88.1361
1 | 0.358 | 0.00339 | -0.049 | 105.6047
1.5 | 0.4182 | 0.0034 | -0.0498 | 123
2 | 0.4777 | 0.00348 | -0.0505 | 137.2701
2.5 | 0.5292 | 0.00423 | -0.0499 | 125.1064
3 | 0.5705 | 0.00558 | -0.0476 | 102.2401
3.5 | 0.6129 | 0.00665 | -0.0453 | 92.1654
4 | 0.654 | 0.00769 | -0.0427 | 85.0455
4.5 | 0.7048 | 0.00812 | -0.0417 | 86.798
5 | 0.7559 | 0.00851 | -0.0407 | 88.8249
5.5 | 0.8071 | 0.00884 | -0.0397 | 91.3009
6 | 0.8542 | 0.00931 | -0.0379 | 91.7508
7 | 0.9423 | 0.0101 | -0.0329 | 93.297
7.5 | 0.9748 | 0.01079 | -0.0283 | 90.3429
8 | 1.0136 | 0.01134 | -0.025 | 89.3827
8.5 | 1.0522 | 0.01189 | -0.0217 | 88.4945
9 | 1.0858 | 0.01255 | -0.0175 | 86.5179
10 | 1.1744 | 0.01449 | -0.0144 | 81.049
10.5 | 1.2112 | 0.01553 | -0.0114 | 77.991
11 | 1.246 | 0.01674 | -0.0082 | 74.4325
11.5 | 1.2784 | 0.01814 | -0.0049 | 70.4741
12 | 1.3101 | 0.01966 | -0.0016 | 66.6378
12.5 | 1.3396 | 0.02138 | 0.0017 | 62.6567
13 | 1.3655 | 0.02342 | 0.0052 | 58.3049
13.5 | 1.3813 | 0.02631 | 0.0094 | 52.501
14 | 1.4066 | 0.02858 | 0.0123 | 49.2162
14.5 | 1.4156 | 0.03226 | 0.016 | 43.881
15 | 1.4162 | 0.0369 | 0.0195 | 38.3794
15.5 | 1.4182 | 0.04175 | 0.022 | 33.9689
16 | 1.4093 | 0.04801 | 0.0237 | 29.3543
16.5 | 1.3841 | 0.05671 | 0.0238 | 24.4066
17 | 1.3575 | 0.06669 | 0.0218 | 20.3554
17.5 | 1.3295 | 0.0781 | 0.0174 | 17.023
18 | 1.2774 | 0.09504 | 0.0082 | 13.4407
18.5 | 1.2416 | 0.11118 | -0.0019 | 11.1675
19 | 1.1848 | 0.13315 | -0.0162 | 8.8982
20 | 0.9076 | 0.23131 | -0.071 | 3.9237

## 71. Re 4M Mach 0.50 (1)
BIGFOIL.COM POLAR EXPORT
NACA66-312 a=0.5
NACA66-312 a=0.5 |  |  |  | Cl Max: | 1.177 | at alpha= | 20 | deg
JavaFoil+Calcfoil stall+Eppler ext transition |  |  |  | L/D Max: | 143.819 | at alpha= | 2.5 | deg
Re: | 4000000 |  |  | Cd Min: | 0.0038 | at alpha= | 0 | deg
Mach: | 0.5 |  |  | Cl=0 at alpha= | -1.9565 | deg
|  |  |  | @ Cl=0.1, Cd= | 0.005921
|  |  |  | @ Cl=0.4, Cd= | 0.0040933
|  |  |  | @ Cl=0.6, Cd= | 0.004229
alpha (deg) | Cl | Cd | Cm | Cl/Cd
-20 | -0.98 | 0.16296 | -0.007 | -6.015
-19.5 | -0.953 | 0.15747 | -0.007 | -6.055
-19 | -0.924 | 0.15272 | -0.007 | -6.053
-18.5 | -0.898 | 0.14667 | -0.008 | -6.12
-18 | -0.871 | 0.14212 | -0.008 | -6.128
-17.5 | -0.845 | 0.13949 | -0.008 | -6.054
-17 | -0.819 | 0.13213 | -0.009 | -6.196
-16.5 | -0.79 | 0.13087 | -0.009 | -6.037
-16 | -0.763 | 0.12521 | -0.009 | -6.092
-15.5 | -0.736 | 0.12188 | -0.01 | -6.041
-15 | -0.71 | 0.1135 | -0.01 | -6.254
-14.5 | -0.683 | 0.1113 | -0.011 | -6.137
-14 | -0.656 | 0.10546 | -0.011 | -6.218
-13.5 | -0.628 | 0.09961 | -0.011 | -6.307
-13 | -0.601 | 0.08993 | -0.011 | -6.688
-12.5 | -0.575 | 0.08368 | -0.012 | -6.867
-12 | -0.548 | 0.07801 | -0.012 | -7.023
-11.5 | -0.521 | 0.07214 | -0.013 | -7.22
-11 | -0.494 | 0.06724 | -0.013 | -7.344
-10.5 | -0.466 | 0.07635 | -0.013 | -6.1
-10 | -0.439 | 0.06858 | -0.014 | -6.398
-9.5 | -0.412 | 0.06178 | -0.014 | -6.665
-9 | -0.385 | 0.05701 | -0.015 | -6.749
-8.5 | -0.358 | 0.05256 | -0.015 | -6.805
-8 | -0.331 | 0.04885 | -0.016 | -6.767
-7.5 | -0.302 | 0.05767 | -0.015 | -5.242
-7 | -0.275 | 0.04913 | -0.015 | -5.601
-6.5 | -0.248 | 0.04267 | -0.017 | -5.82
-6 | -0.335 | 0.04126 | -0.016 | -8.122
-5.5 | -0.335 | 0.03799 | -0.018 | -8.812
-5 | -0.378 | 0.00807 | -0.038 | -46.878
-4.5 | -0.328 | 0.00762 | -0.039 | -42.994
-4 | -0.27 | 0.00723 | -0.04 | -37.294
-3.5 | -0.207 | 0.00697 | -0.041 | -29.678
-3 | -0.141 | 0.0067 | -0.042 | -21.097
-2.5 | -0.074 | 0.00649 | -0.043 | -11.457
-2 | -0.006 | 0.00638 | -0.044 | -0.967
-1.5 | 0.063 | 0.00598 | -0.045 | 10.453
-1 | 0.132 | 0.00587 | -0.046 | 22.417
-0.5 | 0.201 | 0.00571 | -0.047 | 35.229
0 | 0.27 | 0.0038 | -0.048 | 71.043
0.5 | 0.339 | 0.00389 | -0.049 | 87.048
1 | 0.408 | 0.00412 | -0.05 | 99.081
1.5 | 0.477 | 0.00404 | -0.051 | 118.04
2 | 0.543 | 0.00412 | -0.052 | 131.841
2.5 | 0.611 | 0.00425 | -0.053 | 143.819
3 | 0.677 | 0.0049 | -0.054 | 138.227
3.5 | 0.735 | 0.00959 | -0.055 | 76.669
4 | 0.796 | 0.01005 | -0.056 | 79.185
4.5 | 0.854 | 0.01045 | -0.057 | 81.761
5 | 0.907 | 0.01106 | -0.058 | 82.023
5.5 | 0.954 | 0.01182 | -0.059 | 80.704
6 | 0.991 | 0.01254 | -0.06 | 79.041
6.5 | 1.005 | 0.01343 | -0.06 | 74.795
7 | 0.962 | 0.01433 | -0.061 | 67.132
7.5 | 0.512 | 0.05106 | -0.028 | 10.022
8 | 0.54 | 0.05063 | -0.032 | 10.671
8.5 | 0.565 | 0.05663 | -0.029 | 9.98
9 | 0.591 | 0.06781 | -0.029 | 8.723
9.5 | 0.746 | 0.01834 | -0.066 | 40.698
10 | 0.648 | 0.06305 | -0.036 | 10.282
10.5 | 0.673 | 0.06934 | -0.034 | 9.699
11 | 0.698 | 0.07842 | -0.033 | 8.903
11.5 | 0.726 | 0.07997 | -0.036 | 9.079
12 | 0.752 | 0.07974 | -0.037 | 9.435
12.5 | 0.778 | 0.08706 | -0.037 | 8.939
13 | 0.804 | 0.09519 | -0.037 | 8.447
13.5 | 0.831 | 0.10341 | -0.039 | 8.038
14 | 0.857 | 0.10802 | -0.039 | 7.937
14.5 | 0.883 | 0.10978 | -0.04 | 8.045
15 | 0.909 | 0.11641 | -0.041 | 7.81
15.5 | 0.938 | 0.12322 | -0.044 | 7.611
16 | 0.963 | 0.12567 | -0.044 | 7.66
16.5 | 0.989 | 0.13148 | -0.044 | 7.52
17 | 1.015 | 0.13726 | -0.046 | 7.397
17.5 | 1.046 | 0.14122 | -0.049 | 7.404
18 | 1.068 | 0.14311 | -0.048 | 7.464
18.5 | 1.094 | 0.14677 | -0.049 | 7.453
19 | 1.121 | 0.15143 | -0.05 | 7.401
19.5 | 1.152 | 0.15585 | -0.054 | 7.394
20 | 1.177 | 0.16721 | -0.054 | 7.04

## 72. Re 4M Mach 0.50 (2)
BIGFOIL.COM POLAR EXPORT
NACA66-312 a=0.5
NACA66-312 a=0.5 |  |  |  | Cl Max: | 1.0542 | at alpha= | 9.5 | deg
XFOIL ncrit=9 |  |  |  | L/D Max: | 149.781 | at alpha= | 2 | deg
Re: | 4000000 |  |  | Cd Min: | 0.25331 | at alpha= | -20 | deg
Mach: | 0.5 |  |  | Cl=0 at alpha= | -2.2055 | deg
|  |  |  | @ Cl=0.1, Cd= | 0.0059864
|  |  |  | @ Cl=0.4, Cd= | 0.0035202
|  |  |  | @ Cl=0.6, Cd= | 0.0046091
alpha (deg) | Cl | Cd | Cm | Cl/Cd
-20 | -0.6784 | 0.25331 | 0.0269 | -2.6781
-19 | -0.6352 | 0.2364 | 0.0162 | -2.687
-18.5 | -0.6153 | 0.2288 | 0.012 | -2.6892
-18 | -0.5961 | 0.22061 | 0.0075 | -2.7021
-17.5 | -0.5759 | 0.21231 | 0.0028 | -2.7125
-17 | -0.5573 | 0.20302 | -0.002 | -2.745
-16.5 | -0.5361 | 0.19555 | -0.0068 | -2.7415
-16 | -0.5143 | 0.18831 | -0.0114 | -2.7311
-15.5 | -0.4958 | 0.17947 | -0.0162 | -2.7626
-15 | -0.478 | 0.17072 | -0.0209 | -2.7999
-14.5 | -0.4629 | 0.16118 | -0.0258 | -2.8719
-14 | -0.449 | 0.1518 | -0.0308 | -2.9578
-13.5 | -0.4299 | 0.14445 | -0.0353 | -2.9761
-13 | -0.4114 | 0.13705 | -0.0396 | -3.0018
-12.5 | -0.4019 | 0.12711 | -0.0446 | -3.1618
-11.5 | -0.3781 | 0.11069 | -0.054 | -3.4158
-11 | -0.3636 | 0.10344 | -0.0582 | -3.5151
-10.5 | -0.3573 | 0.09478 | -0.0629 | -3.7698
-10 | -0.3572 | 0.08535 | -0.0681 | -4.1851
-9.5 | -0.359 | 0.07602 | -0.0733 | -4.7224
-9 | -0.3679 | 0.06619 | -0.0794 | -5.5582
-8.5 | -0.3928 | 0.05401 | -0.0901 | -7.2727
-8 | -0.4215 | 0.04614 | -0.0914 | -9.1352
-7.5 | -0.457 | 0.03978 | -0.0856 | -11.4882
-7 | -0.4637 | 0.03332 | -0.0808 | -13.9166
-6.5 | -0.4532 | 0.02739 | -0.0757 | -16.5462
-6 | -0.4401 | 0.02024 | -0.0695 | -21.7441
-5.5 | -0.4131 | 0.013 | -0.0638 | -31.7769
-5 | -0.3607 | 0.00961 | -0.0605 | -37.5338
-4.5 | -0.2997 | 0.00837 | -0.0583 | -35.8065
-4 | -0.2359 | 0.00767 | -0.0568 | -30.7562
-3.5 | -0.1711 | 0.00719 | -0.0558 | -23.7969
-3 | -0.1061 | 0.0067 | -0.0551 | -15.8358
-2.5 | -0.0394 | 0.00642 | -0.055 | -6.1371
-2 | 0.0275 | 0.0062 | -0.0552 | 4.4355
-1.5 | 0.094 | 0.006 | -0.0555 | 15.6667
-1 | 0.1604 | 0.00585 | -0.0559 | 27.4188
-0.5 | 0.2215 | 0.00516 | -0.0557 | 42.9264
0 | 0.2739 | 0.00365 | -0.0544 | 75.0411
1 | 0.4099 | 0.00351 | -0.056 | 116.7806
1.5 | 0.4786 | 0.00354 | -0.0569 | 135.1977
2 | 0.5467 | 0.00365 | -0.0575 | 149.7808
2.5 | 0.5993 | 0.00457 | -0.0555 | 131.1379
3 | 0.6294 | 0.00625 | -0.0495 | 100.704
3.5 | 0.6556 | 0.00766 | -0.0426 | 85.5875
4 | 0.6821 | 0.00856 | -0.0352 | 79.6846
4.5 | 0.7254 | 0.00913 | -0.0308 | 79.4524
5 | 0.7714 | 0.00975 | -0.027 | 79.1179
5.5 | 0.8174 | 0.01044 | -0.0231 | 78.295
6 | 0.8605 | 0.01132 | -0.0187 | 76.0159
6.5 | 0.9041 | 0.01228 | -0.0143 | 73.6238
7 | 0.9454 | 0.01341 | -0.0095 | 70.4996
7.5 | 0.9758 | 0.01507 | -0.0033 | 64.7512
8 | 1.0073 | 0.01673 | 0.003 | 60.2092
8.5 | 1.0459 | 0.01927 | 0.0069 | 54.2761
9.5 | 1.0542 | 0.03046 | 0.0213 | 34.6093
10 | 1.0367 | 0.03723 | 0.027 | 27.8458
10.5 | 1.0092 | 0.04496 | 0.0306 | 22.4466
11 | 0.9749 | 0.05425 | 0.0312 | 17.9705
11.5 | 0.9343 | 0.06599 | 0.0278 | 14.1582
12 | 0.8996 | 0.07944 | 0.0204 | 11.3243
12.5 | 0.8716 | 0.09501 | 0.0098 | 9.1738
13 | 0.8493 | 0.11279 | -0.0016 | 7.5299
13.5 | 0.8335 | 0.12776 | -0.0107 | 6.524
14 | 0.8214 | 0.14245 | -0.0193 | 5.7662
14.5 | 0.8153 | 0.15635 | -0.0273 | 5.2146

## 73. Re 5M Mach 0.00 (1)
BIGFOIL.COM POLAR EXPORT
NACA66-312 a=0.5
NACA66-312 a=0.5 |  |  |  | Cl Max: | 1.152 | at alpha= | 10.5 | deg
JavaFoil+Calcfoil stall+Eppler ext transition |  |  |  | L/D Max: | 135.529 | at alpha= | 3 | deg
Re: | 5000000 |  |  | Cd Min: | 0.00369 | at alpha= | -0.5 | deg
Mach: | 0 |  |  | Cl=0 at alpha= | -1.9576 | deg
|  |  |  | @ Cl=0.1, Cd= | 0.0059503
|  |  |  | @ Cl=0.4, Cd= | 0.0039202
|  |  |  | @ Cl=0.6, Cd= | 0.0050748
alpha (deg) | Cl | Cd | Cm | Cl/Cd
-14 | -0.59 | 0.09904 | -0.008 | -5.956
-13.5 | -0.606 | 0.09226 | -0.009 | -6.565
-13 | -0.618 | 0.0866 | -0.009 | -7.141
-12.5 | -0.624 | 0.08144 | -0.01 | -7.665
-12 | -0.627 | 0.07562 | -0.01 | -8.296
-11.5 | -0.627 | 0.07141 | -0.011 | -8.774
-11 | -0.623 | 0.06672 | -0.012 | -9.34
-10.5 | -0.615 | 0.0632 | -0.012 | -9.731
-10 | -0.604 | 0.05892 | -0.013 | -10.252
-9.5 | -0.59 | 0.0542 | -0.014 | -10.887
-9 | -0.699 | 0.0095 | -0.026 | -73.63
-8.5 | -0.672 | 0.00888 | -0.027 | -75.672
-8 | -0.636 | 0.00855 | -0.028 | -74.307
-7.5 | -0.595 | 0.00872 | -0.029 | -68.234
-7 | -0.551 | 0.00838 | -0.029 | -65.827
-6.5 | -0.505 | 0.00804 | -0.03 | -62.734
-6 | -0.455 | 0.00774 | -0.031 | -58.853
-5.5 | -0.404 | 0.00752 | -0.032 | -53.7
-5 | -0.351 | 0.00723 | -0.033 | -48.474
-4.5 | -0.296 | 0.00698 | -0.034 | -42.365
-4 | -0.239 | 0.00679 | -0.035 | -35.26
-3.5 | -0.182 | 0.00664 | -0.036 | -27.394
-3 | -0.124 | 0.00648 | -0.036 | -19.08
-2.5 | -0.065 | 0.00627 | -0.037 | -10.32
-2 | -0.005 | 0.00618 | -0.038 | -0.867
-1.5 | 0.054 | 0.00605 | -0.039 | 8.978
-1 | 0.114 | 0.00592 | -0.04 | 19.259
-0.5 | 0.174 | 0.00369 | -0.041 | 47.235
0 | 0.234 | 0.00381 | -0.042 | 61.432
0.5 | 0.294 | 0.00399 | -0.043 | 73.673
1 | 0.354 | 0.00385 | -0.044 | 91.881
1.5 | 0.413 | 0.00394 | -0.044 | 104.91
2 | 0.472 | 0.00405 | -0.045 | 116.573
2.5 | 0.531 | 0.00415 | -0.046 | 127.896
3 | 0.589 | 0.00435 | -0.047 | 135.529
3.5 | 0.645 | 0.00804 | -0.048 | 80.159
4 | 0.701 | 0.00834 | -0.049 | 84.038
4.5 | 0.755 | 0.00865 | -0.05 | 87.337
5 | 0.809 | 0.00898 | -0.05 | 90.047
5.5 | 0.86 | 0.00934 | -0.051 | 92.084
6 | 0.91 | 0.00973 | -0.052 | 93.484
6.5 | 0.956 | 0.01012 | -0.053 | 94.488
7 | 0.998 | 0.01057 | -0.054 | 94.379
7.5 | 1.035 | 0.01103 | -0.055 | 93.852
8 | 1.068 | 0.01155 | -0.055 | 92.516
8.5 | 1.096 | 0.01206 | -0.056 | 90.888
9 | 1.119 | 0.01265 | -0.057 | 88.455
9.5 | 1.136 | 0.01331 | -0.058 | 85.366
10 | 1.147 | 0.0141 | -0.058 | 81.378
10.5 | 1.152 | 0.01493 | -0.059 | 77.204
11 | 1.152 | 0.0158 | -0.06 | 72.907
11.5 | 1.14 | 0.01662 | -0.061 | 68.563
12 | 1.116 | 0.018 | -0.061 | 62.035
12.5 | 1.083 | 0.02019 | -0.061 | 53.62
13 | 0.897 | 0.07819 | -0.04 | 11.473
13.5 | 0.868 | 0.08416 | -0.039 | 10.309
14 | 0.833 | 0.09229 | -0.037 | 9.028
14.5 | 0.799 | 0.09941 | -0.035 | 8.04
15 | 0.764 | 0.10981 | -0.033 | 6.96
15.5 | 0.731 | 0.11565 | -0.033 | 6.318

## 74. Re 5M Mach 0.00 (2)
BIGFOIL.COM POLAR EXPORT
NACA66-312 a=0.5
NACA66-312 a=0.5 |  |  |  | Cl Max: | 1.6144 | at alpha= | 19.5 | deg
XFOIL ncrit=9 |  |  |  | L/D Max: | 129.35 | at alpha= | 2 | deg
Re: | 5000000 |  |  | Cd Min: | 0.05754 | at alpha= | 20 | deg
Mach: | 0 |  |  | Cl=0 at alpha= | -2.1268 | deg
|  |  |  | @ Cl=0.1, Cd= | 0.0053726
|  |  |  | @ Cl=0.4, Cd= | 0.0031883
|  |  |  | @ Cl=0.6, Cd= | 0.0064948
alpha (deg) | Cl | Cd | Cm | Cl/Cd
-20 | -1.3561 | 0.05153 | -0.0755 | -26.3167
-19.5 | -1.4041 | 0.04069 | -0.0795 | -34.5072
-19 | -1.4209 | 0.03496 | -0.079 | -40.6436
-17.5 | -1.4083 | 0.0255 | -0.0721 | -55.2275
-17 | -1.3959 | 0.02385 | -0.0679 | -58.5283
-16.5 | -1.3819 | 0.02216 | -0.0636 | -62.3601
-16 | -1.3604 | 0.021 | -0.0596 | -64.781
-15.5 | -1.3368 | 0.02005 | -0.0554 | -66.6733
-15 | -1.3077 | 0.01907 | -0.052 | -68.5737
-14.5 | -1.2735 | 0.01787 | -0.0496 | -71.2647
-14 | -1.2389 | 0.01643 | -0.0472 | -75.4047
-13 | -1.152 | 0.01473 | -0.0448 | -78.2077
-12.5 | -1.1057 | 0.01403 | -0.0439 | -78.8097
-12 | -1.0576 | 0.01342 | -0.0433 | -78.8077
-11 | -0.9592 | 0.01223 | -0.0423 | -78.4301
-10.5 | -0.9086 | 0.01172 | -0.042 | -77.5256
-10 | -0.8565 | 0.01131 | -0.0419 | -75.7294
-9.5 | -0.8072 | 0.01052 | -0.0413 | -76.73
-8.5 | -0.704 | 0.00937 | -0.0409 | -75.1334
-8 | -0.6505 | 0.009 | -0.0409 | -72.2778
-7.5 | -0.5966 | 0.00865 | -0.041 | -68.9711
-7 | -0.5429 | 0.00825 | -0.0411 | -65.8061
-6.5 | -0.4884 | 0.00789 | -0.0413 | -61.9011
-6 | -0.4335 | 0.00759 | -0.0415 | -57.1146
-5.5 | -0.3798 | 0.00713 | -0.0415 | -53.2679
-5 | -0.3243 | 0.00684 | -0.0419 | -47.4123
-4.5 | -0.2682 | 0.00661 | -0.0423 | -40.5749
-4 | -0.2119 | 0.00641 | -0.0428 | -33.0577
-3.5 | -0.1559 | 0.00618 | -0.0432 | -25.2265
-3 | -0.0995 | 0.006 | -0.0437 | -16.5833
-2.5 | -0.0424 | 0.00584 | -0.0443 | -7.2603
-2 | 0.0144 | 0.00565 | -0.0449 | 2.5487
-1.5 | 0.0715 | 0.00551 | -0.0455 | 12.9764
-1 | 0.1275 | 0.00524 | -0.046 | 24.3321
-0.5 | 0.1811 | 0.00463 | -0.0462 | 39.1145
0 | 0.2339 | 0.00385 | -0.0464 | 60.7532
0.5 | 0.2871 | 0.0032 | -0.0466 | 89.7188
1 | 0.3453 | 0.00316 | -0.0474 | 109.2722
1.5 | 0.4033 | 0.00319 | -0.0482 | 126.4263
2 | 0.4579 | 0.00354 | -0.0484 | 129.3503
2.5 | 0.5054 | 0.00448 | -0.0476 | 112.8125
3 | 0.5496 | 0.00558 | -0.0462 | 98.4946
3.5 | 0.5954 | 0.00641 | -0.0449 | 92.8861
4 | 0.6404 | 0.00724 | -0.0435 | 88.453
4.5 | 0.6914 | 0.00762 | -0.0431 | 90.7349
5 | 0.7427 | 0.00794 | -0.0428 | 93.539
5.5 | 0.7941 | 0.00823 | -0.0425 | 96.4885
6 | 0.8433 | 0.00861 | -0.0417 | 97.9443
6.5 | 0.8931 | 0.00891 | -0.0412 | 100.2357
7.5 | 0.9857 | 0.00975 | -0.0388 | 101.0974
8 | 1.0306 | 0.01013 | -0.0373 | 101.7374
8.5 | 1.0694 | 0.0105 | -0.0346 | 101.8476
9 | 1.103 | 0.01098 | -0.031 | 100.4554
9.5 | 1.1331 | 0.01162 | -0.0269 | 97.5129
10 | 1.1744 | 0.01213 | -0.0253 | 96.8178
10.5 | 1.2168 | 0.01279 | -0.0241 | 95.1368
11 | 1.2524 | 0.01355 | -0.0217 | 92.428
11.5 | 1.2865 | 0.01442 | -0.0192 | 89.2164
12 | 1.3179 | 0.0155 | -0.0164 | 85.0258
12.5 | 1.3519 | 0.01643 | -0.0142 | 82.2824
13 | 1.3848 | 0.01745 | -0.012 | 79.3582
13.5 | 1.4151 | 0.01868 | -0.0096 | 75.7548
14 | 1.4437 | 0.02003 | -0.0072 | 72.0769
14.5 | 1.4674 | 0.02177 | -0.0043 | 67.4047
15 | 1.4932 | 0.02339 | -0.002 | 63.8392
15.5 | 1.5197 | 0.02501 | 0 | 60.7637
16 | 1.5426 | 0.02692 | 0.0022 | 57.3031
16.5 | 1.5626 | 0.02916 | 0.0044 | 53.5871
17 | 1.5808 | 0.03161 | 0.0064 | 50.0095
17.5 | 1.5936 | 0.03465 | 0.0084 | 45.9913
18 | 1.6016 | 0.03829 | 0.0104 | 41.8282
18.5 | 1.6121 | 0.04189 | 0.0117 | 38.4841
19.5 | 1.6144 | 0.05174 | 0.0132 | 31.2022
20 | 1.6122 | 0.05754 | 0.013 | 28.0188

## 75. Re 5M Mach 0.10 (1)
BIGFOIL.COM POLAR EXPORT
NACA66-312 a=0.5
NACA66-312 a=0.5 |  |  |  | Cl Max: | 1.144 | at alpha= | 10.5 | deg
JavaFoil+Calcfoil stall+Eppler ext transition |  |  |  | L/D Max: | 136.543 | at alpha= | 3 | deg
Re: | 5000000 |  |  | Cd Min: | 0.00371 | at alpha= | -0.5 | deg
Mach: | 0.1 |  |  | Cl=0 at alpha= | -1.9583 | deg
|  |  |  | @ Cl=0.1, Cd= | 0.0059675
|  |  |  | @ Cl=0.4, Cd= | 0.0039475
|  |  |  | @ Cl=0.6, Cd= | 0.0048629
alpha (deg) | Cl | Cd | Cm | Cl/Cd
-13.5 | -0.58 | 0.09341 | -0.009 | -6.212
-13 | -0.596 | 0.08759 | -0.009 | -6.808
-12.5 | -0.605 | 0.08251 | -0.01 | -7.336
-12 | -0.611 | 0.07744 | -0.01 | -7.893
-11.5 | -0.614 | 0.07234 | -0.011 | -8.487
-11 | -0.613 | 0.06735 | -0.011 | -9.096
-10.5 | -0.607 | 0.06358 | -0.012 | -9.55
-10 | -0.598 | 0.05943 | -0.013 | -10.062
-9.5 | -0.585 | 0.05531 | -0.014 | -10.574
-9 | -0.581 | 0.04338 | -0.018 | -13.397
-8.5 | -0.671 | 0.00895 | -0.027 | -74.921
-8 | -0.635 | 0.00856 | -0.028 | -74.209
-7.5 | -0.596 | 0.00821 | -0.029 | -72.524
-7 | -0.552 | 0.00837 | -0.03 | -65.975
-6.5 | -0.506 | 0.00804 | -0.03 | -62.94
-6 | -0.457 | 0.00784 | -0.031 | -58.258
-5.5 | -0.405 | 0.00751 | -0.032 | -53.97
-5 | -0.352 | 0.0073 | -0.033 | -48.212
-4.5 | -0.297 | 0.00705 | -0.034 | -42.102
-4 | -0.24 | 0.00686 | -0.035 | -35.051
-3.5 | -0.183 | 0.00662 | -0.036 | -27.597
-3 | -0.124 | 0.00646 | -0.037 | -19.227
-2.5 | -0.065 | 0.00633 | -0.037 | -10.271
-2 | -0.005 | 0.00621 | -0.038 | -0.867
-1.5 | 0.055 | 0.00605 | -0.039 | 9.021
-1 | 0.115 | 0.00594 | -0.04 | 19.283
-0.5 | 0.175 | 0.00371 | -0.041 | 47.185
0 | 0.235 | 0.00382 | -0.042 | 61.638
0.5 | 0.295 | 0.00402 | -0.043 | 73.497
1 | 0.355 | 0.00388 | -0.044 | 91.644
1.5 | 0.415 | 0.00397 | -0.045 | 104.718
2 | 0.474 | 0.00403 | -0.046 | 117.639
2.5 | 0.533 | 0.00415 | -0.046 | 128.448
3 | 0.592 | 0.00433 | -0.047 | 136.543
3.5 | 0.648 | 0.00806 | -0.048 | 80.316
4 | 0.704 | 0.00837 | -0.049 | 84.061
4.5 | 0.759 | 0.00869 | -0.05 | 87.321
5 | 0.812 | 0.00904 | -0.051 | 89.879
5.5 | 0.864 | 0.00939 | -0.051 | 91.991
6 | 0.914 | 0.00981 | -0.052 | 93.135
6.5 | 0.96 | 0.01018 | -0.053 | 94.236
7 | 1.001 | 0.01066 | -0.054 | 93.889
7.5 | 1.038 | 0.01111 | -0.055 | 93.378
8 | 1.07 | 0.01166 | -0.056 | 91.739
8.5 | 1.097 | 0.01217 | -0.056 | 90.108
9 | 1.118 | 0.01281 | -0.057 | 87.251
9.5 | 1.133 | 0.0135 | -0.058 | 83.88
10 | 1.141 | 0.01428 | -0.059 | 79.898
10.5 | 1.144 | 0.01513 | -0.059 | 75.565
11 | 1.139 | 0.01606 | -0.06 | 70.941
11.5 | 1.123 | 0.017 | -0.061 | 66.054
12 | 1.092 | 0.0187 | -0.061 | 58.421
12.5 | 0.898 | 0.07498 | -0.039 | 11.98
13 | 0.872 | 0.07783 | -0.04 | 11.208
13.5 | 0.832 | 0.08816 | -0.036 | 9.438
14 | 0.796 | 0.09534 | -0.034 | 8.345
14.5 | 0.759 | 0.10183 | -0.034 | 7.45
15 | 0.72 | 0.11 | -0.032 | 6.549
15.5 | 0.683 | 0.11727 | -0.032 | 5.822

## 76. Re 5M Mach 0.10 (2)
BIGFOIL.COM POLAR EXPORT
NACA66-312 a=0.5
NACA66-312 a=0.5 |  |  |  | Cl Max: | 1.5935 | at alpha= | 19 | deg
XFOIL ncrit=9 |  |  |  | L/D Max: | 130.51 | at alpha= | 2 | deg
Re: | 5000000 |  |  | Cd Min: | 0.06412 | at alpha= | 20 | deg
Mach: | 0.1 |  |  | Cl=0 at alpha= | -2.1285 | deg
|  |  |  | @ Cl=0.1, Cd= | 0.0053866
|  |  |  | @ Cl=0.4, Cd= | 0.0031971
|  |  |  | @ Cl=0.6, Cd= | 0.0064976
alpha (deg) | Cl | Cd | Cm | Cl/Cd
-19 | -1.2978 | 0.04998 | -0.0795 | -25.9664
-18.5 | -1.3453 | 0.03966 | -0.0828 | -33.9208
-17.5 | -1.3751 | 0.02948 | -0.079 | -46.6452
-17 | -1.3683 | 0.02685 | -0.0758 | -50.9609
-16.5 | -1.3619 | 0.02456 | -0.0712 | -55.452
-16 | -1.3471 | 0.02282 | -0.0667 | -59.0316
-15.5 | -1.3273 | 0.02148 | -0.0622 | -61.7924
-15 | -1.3069 | 0.0203 | -0.0572 | -64.3793
-14.5 | -1.2719 | 0.01936 | -0.0545 | -65.6973
-14 | -1.2354 | 0.01818 | -0.052 | -67.9538
-13 | -1.1584 | 0.01545 | -0.0477 | -74.9773
-12.5 | -1.1123 | 0.01465 | -0.0465 | -75.9249
-12 | -1.0637 | 0.014 | -0.0457 | -75.9786
-11.5 | -1.0151 | 0.0133 | -0.0448 | -76.3233
-11 | -0.9652 | 0.01263 | -0.0441 | -76.4212
-10.5 | -0.9144 | 0.01205 | -0.0436 | -75.8838
-10 | -0.8623 | 0.01156 | -0.0433 | -74.5934
-9.5 | -0.8079 | 0.01132 | -0.0433 | -71.3693
-9 | -0.7616 | 0.01002 | -0.0421 | -76.008
-8.5 | -0.7086 | 0.00951 | -0.0418 | -74.511
-8 | -0.6545 | 0.00913 | -0.0418 | -71.6867
-7.5 | -0.6001 | 0.00877 | -0.0418 | -68.4265
-7 | -0.546 | 0.00833 | -0.0418 | -65.5462
-6.5 | -0.4912 | 0.00795 | -0.0419 | -61.7862
-6 | -0.436 | 0.00764 | -0.0421 | -57.0681
-5.5 | -0.3818 | 0.00719 | -0.042 | -53.1015
-5 | -0.3261 | 0.00687 | -0.0423 | -47.4672
-4.5 | -0.2697 | 0.00663 | -0.0427 | -40.6787
-4 | -0.213 | 0.00643 | -0.0432 | -33.126
-3.5 | -0.1566 | 0.0062 | -0.0436 | -25.2581
-3 | -0.0999 | 0.00601 | -0.044 | -16.6223
-2.5 | -0.0425 | 0.00585 | -0.0447 | -7.265
-2 | 0.0147 | 0.00566 | -0.0452 | 2.5972
-1.5 | 0.0722 | 0.00551 | -0.0459 | 13.1034
-1 | 0.1285 | 0.00526 | -0.0463 | 24.4297
-0.5 | 0.1825 | 0.00465 | -0.0465 | 39.2473
0 | 0.2354 | 0.00386 | -0.0467 | 60.9845
0.5 | 0.2888 | 0.0032 | -0.0468 | 90.25
1 | 0.3474 | 0.00317 | -0.0477 | 109.5899
1.5 | 0.4057 | 0.0032 | -0.0485 | 126.7812
2 | 0.4607 | 0.00353 | -0.0487 | 130.5099
2.5 | 0.5082 | 0.00449 | -0.0478 | 113.1849
3 | 0.5524 | 0.0056 | -0.0463 | 98.6429
3.5 | 0.5979 | 0.00646 | -0.045 | 92.5542
4 | 0.6432 | 0.00727 | -0.0435 | 88.4732
4.5 | 0.6945 | 0.00765 | -0.0431 | 90.7843
5 | 0.746 | 0.00797 | -0.0427 | 93.601
5.5 | 0.7974 | 0.00827 | -0.0423 | 96.4208
6 | 0.8468 | 0.00865 | -0.0415 | 97.896
6.5 | 0.8966 | 0.00896 | -0.0408 | 100.067
7 | 0.9443 | 0.00935 | -0.0398 | 100.9947
7.5 | 0.989 | 0.00981 | -0.0381 | 100.8155
8 | 1.0328 | 0.0102 | -0.0363 | 101.2549
8.5 | 1.069 | 0.0106 | -0.0329 | 100.8491
9 | 1.103 | 0.01112 | -0.0293 | 99.1906
9.5 | 1.1336 | 0.01179 | -0.0252 | 96.1493
10 | 1.1809 | 0.01232 | -0.0247 | 95.8523
10.5 | 1.2189 | 0.01302 | -0.0225 | 93.6175
11 | 1.2545 | 0.01383 | -0.02 | 90.7086
11.5 | 1.2869 | 0.01486 | -0.0171 | 86.6016
12 | 1.3209 | 0.01584 | -0.0146 | 83.3902
12.5 | 1.3547 | 0.01685 | -0.0122 | 80.3976
13 | 1.3868 | 0.01799 | -0.0098 | 77.0873
13.5 | 1.4161 | 0.01934 | -0.0072 | 73.2213
14 | 1.4431 | 0.0209 | -0.0044 | 69.0478
14.5 | 1.4691 | 0.02256 | -0.0018 | 65.1197
15 | 1.494 | 0.02435 | 0.0007 | 61.3552
15.5 | 1.5189 | 0.02617 | 0.003 | 58.0397
16 | 1.5396 | 0.02839 | 0.0053 | 54.2304
16.5 | 1.5585 | 0.03084 | 0.0076 | 50.535
17 | 1.5719 | 0.03388 | 0.0099 | 46.3961
17.5 | 1.5755 | 0.03797 | 0.0123 | 41.4933
18 | 1.5821 | 0.04204 | 0.0139 | 37.6332
18.5 | 1.5842 | 0.0468 | 0.0151 | 33.8504
19 | 1.5935 | 0.05111 | 0.0154 | 31.1779
19.5 | 1.5892 | 0.05723 | 0.0153 | 27.7687
20 | 1.5829 | 0.06412 | 0.0141 | 24.6865

## 77. Re 5M Mach 0.25 (1)
BIGFOIL.COM POLAR EXPORT
NACA66-312 a=0.5
NACA66-312 a=0.5 |  |  |  | Cl Max: | 1.099 | at alpha= | 9 | deg
JavaFoil+Calcfoil stall+Eppler ext transition |  |  |  | L/D Max: | 137.11 | at alpha= | 3 | deg
Re: | 5000000 |  |  | Cd Min: | 0.00372 | at alpha= | -0.5 | deg
Mach: | 0.25 |  |  | Cl=0 at alpha= | -1.9516 | deg
|  |  |  | @ Cl=0.1, Cd= | 0.0060474
|  |  |  | @ Cl=0.4, Cd= | 0.0039439
|  |  |  | @ Cl=0.6, Cd= | 0.10536
alpha (deg) | Cl | Cd | Cm | Cl/Cd
-13 | -0.399 | 0.096 | -0.009 | -4.153
-12.5 | -0.439 | 0.08798 | -0.01 | -4.988
-12 | -0.474 | 0.08139 | -0.01 | -5.818
-11.5 | -0.502 | 0.07673 | -0.01 | -6.544
-11 | -0.524 | 0.07226 | -0.011 | -7.255
-10.5 | -0.539 | 0.06745 | -0.011 | -7.996
-10 | -0.548 | 0.0624 | -0.012 | -8.782
-9.5 | -0.549 | 0.05835 | -0.013 | -9.409
-9 | -0.543 | 0.05473 | -0.013 | -9.92
-8.5 | -0.531 | 0.05034 | -0.014 | -10.543
-8 | -0.624 | 0.00913 | -0.028 | -68.396
-7.5 | -0.594 | 0.00848 | -0.03 | -70.022
-7 | -0.555 | 0.00817 | -0.03 | -67.919
-6.5 | -0.511 | 0.0079 | -0.031 | -64.675
-6 | -0.464 | 0.00802 | -0.032 | -57.787
-5.5 | -0.413 | 0.00771 | -0.033 | -53.586
-5 | -0.36 | 0.00737 | -0.034 | -48.78
-4.5 | -0.304 | 0.00716 | -0.035 | -42.467
-4 | -0.246 | 0.00695 | -0.036 | -35.43
-3.5 | -0.187 | 0.00671 | -0.037 | -27.943
-3 | -0.128 | 0.00653 | -0.038 | -19.531
-2.5 | -0.067 | 0.00638 | -0.039 | -10.469
-2 | -0.006 | 0.00625 | -0.039 | -0.886
-1.5 | 0.056 | 0.00609 | -0.04 | 9.199
-1 | 0.118 | 0.00603 | -0.041 | 19.533
-0.5 | 0.18 | 0.00372 | -0.042 | 48.373
0 | 0.242 | 0.00386 | -0.043 | 62.719
0.5 | 0.303 | 0.00383 | -0.044 | 79.217
1 | 0.365 | 0.00391 | -0.045 | 93.455
1.5 | 0.427 | 0.00397 | -0.046 | 107.527
2 | 0.487 | 0.00409 | -0.047 | 119.134
2.5 | 0.548 | 0.00417 | -0.048 | 131.333
3 | 0.608 | 0.00443 | -0.049 | 137.11
3.5 | 0.664 | 0.00827 | -0.049 | 80.313
4 | 0.721 | 0.00859 | -0.05 | 83.948
4.5 | 0.777 | 0.00893 | -0.051 | 87.088
5 | 0.831 | 0.0093 | -0.052 | 89.44
5.5 | 0.883 | 0.00971 | -0.053 | 90.928
6 | 0.933 | 0.01015 | -0.054 | 91.833
6.5 | 0.977 | 0.01065 | -0.055 | 91.758
7 | 1.016 | 0.01112 | -0.055 | 91.317
7.5 | 1.048 | 0.0117 | -0.056 | 89.568
8 | 1.073 | 0.01228 | -0.057 | 87.387
8.5 | 1.091 | 0.01295 | -0.058 | 84.223
9 | 1.099 | 0.01372 | -0.059 | 80.115
9.5 | 1.098 | 0.01459 | -0.059 | 75.271
10 | 1.087 | 0.0155 | -0.06 | 70.106
10.5 | 1.064 | 0.01659 | -0.061 | 64.114
11 | 0.863 | 0.06653 | -0.036 | 12.973
11.5 | 0.817 | 0.07405 | -0.033 | 11.031
12 | 0.762 | 0.08149 | -0.03 | 9.345
12.5 | 0.699 | 0.0869 | -0.03 | 8.049
13 | 0.63 | 0.09433 | -0.03 | 6.681
13.5 | 0.555 | 0.09977 | -0.03 | 5.563
14 | 0.475 | 0.10536 | -0.031 | 4.507

## 78. Re 5M Mach 0.25 (2)
BIGFOIL.COM POLAR EXPORT
NACA66-312 a=0.5
NACA66-312 a=0.5 |  |  |  | Cl Max: | 1.4657 | at alpha= | 15.5 | deg
XFOIL ncrit=9 |  |  |  | L/D Max: | 134.901 | at alpha= | 2 | deg
Re: | 5000000 |  |  | Cd Min: | 0.1887 | at alpha= | 20 | deg
Mach: | 0.25 |  |  | Cl=0 at alpha= | -2.1404 | deg
|  |  |  | @ Cl=0.1, Cd= | 0.0054771
|  |  |  | @ Cl=0.4, Cd= | 0.0032284
|  |  |  | @ Cl=0.6, Cd= | 0.006422
alpha (deg) | Cl | Cd | Cm | Cl/Cd
-17 | -0.5454 | 0.18249 | -0.0069 | -2.9887
-16 | -0.5289 | 0.16324 | -0.0164 | -3.24
-15.5 | -0.5087 | 0.15787 | -0.02 | -3.2223
-15 | -0.5012 | 0.14867 | -0.0248 | -3.3712
-14.5 | -0.4943 | 0.13939 | -0.0297 | -3.5462
-12.5 | -0.9252 | 0.03641 | -0.0803 | -25.4106
-12 | -1.0385 | 0.02341 | -0.0652 | -44.3614
-11.5 | -1.0133 | 0.02018 | -0.0609 | -50.2131
-11 | -0.971 | 0.01841 | -0.0581 | -52.7431
-10.5 | -0.9271 | 0.01664 | -0.0556 | -55.7151
-10 | -0.8825 | 0.0147 | -0.0532 | -60.034
-9.5 | -0.8297 | 0.01375 | -0.0518 | -60.3418
-9 | -0.776 | 0.01287 | -0.0505 | -60.2953
-8.5 | -0.7307 | 0.01076 | -0.0482 | -67.9089
-8 | -0.6757 | 0.01002 | -0.0472 | -67.4351
-7.5 | -0.6185 | 0.00958 | -0.0467 | -64.5616
-7 | -0.5626 | 0.00896 | -0.0461 | -62.7902
-6.5 | -0.5062 | 0.00842 | -0.0456 | -60.1188
-6 | -0.4493 | 0.00797 | -0.0453 | -56.3739
-5.5 | -0.392 | 0.00759 | -0.0451 | -51.6469
-5 | -0.3358 | 0.00702 | -0.0448 | -47.8348
-4.5 | -0.2775 | 0.00674 | -0.0449 | -41.1721
-4 | -0.2188 | 0.00652 | -0.0452 | -33.5583
-3.5 | -0.1601 | 0.00634 | -0.0456 | -25.2524
-3 | -0.1017 | 0.00606 | -0.0459 | -16.7822
-2.5 | -0.0425 | 0.00588 | -0.0464 | -7.2279
-2 | 0.0166 | 0.0057 | -0.0469 | 2.9123
-1.5 | 0.0758 | 0.00556 | -0.0475 | 13.6331
-1 | 0.1342 | 0.00536 | -0.048 | 25.0373
-0.5 | 0.1897 | 0.00471 | -0.0482 | 40.276
0.5 | 0.2986 | 0.00322 | -0.0484 | 92.7329
1.5 | 0.4192 | 0.00323 | -0.0501 | 129.7833
2 | 0.4762 | 0.00353 | -0.0503 | 134.9008
2.5 | 0.5239 | 0.00456 | -0.0491 | 114.8904
3 | 0.567 | 0.00574 | -0.0471 | 98.7805
3.5 | 0.612 | 0.00667 | -0.0453 | 91.7541
4 | 0.6576 | 0.00747 | -0.0434 | 88.0321
4.5 | 0.7103 | 0.00783 | -0.0428 | 90.7152
5 | 0.7629 | 0.00814 | -0.042 | 93.7224
5.5 | 0.8143 | 0.00851 | -0.0411 | 95.6874
6 | 0.8642 | 0.00888 | -0.0398 | 97.3198
6.5 | 0.9133 | 0.00926 | -0.0383 | 98.6285
7 | 0.9573 | 0.00974 | -0.0358 | 98.2854
7.5 | 0.9942 | 0.01019 | -0.0318 | 97.5662
8 | 1.0321 | 0.01072 | -0.0282 | 96.278
8.5 | 1.0707 | 0.01129 | -0.0249 | 94.8361
9 | 1.1027 | 0.01212 | -0.0204 | 90.9818
9.5 | 1.1384 | 0.0127 | -0.0166 | 89.6378
10 | 1.192 | 0.01355 | -0.0168 | 87.9705
10.5 | 1.229 | 0.01453 | -0.0137 | 84.5836
11 | 1.2601 | 0.0159 | -0.0099 | 79.2516
11.5 | 1.2983 | 0.01691 | -0.0072 | 76.7771
12 | 1.3312 | 0.0183 | -0.0038 | 72.7432
12.5 | 1.3605 | 0.01996 | -0.0003 | 68.1613
13 | 1.3838 | 0.02213 | 0.0037 | 62.5305
13.5 | 1.4099 | 0.02418 | 0.0071 | 58.3085
14 | 1.4359 | 0.02631 | 0.0103 | 54.5762
14.5 | 1.4503 | 0.02944 | 0.014 | 49.2629
15 | 1.4586 | 0.03324 | 0.0176 | 43.8809
15.5 | 1.4657 | 0.03736 | 0.0206 | 39.2318
16 | 1.457 | 0.04324 | 0.0232 | 33.6957
16.5 | 1.4468 | 0.04979 | 0.0246 | 29.058
17 | 1.4095 | 0.06009 | 0.0239 | 23.4565
17.5 | 1.3655 | 0.07278 | 0.0201 | 18.762
18 | 1.325 | 0.08692 | 0.0133 | 15.2439
18.5 | 1.2916 | 0.10155 | 0.0048 | 12.7189
19 | 1.2284 | 0.1237 | -0.0098 | 9.9305
19.5 | 1.1912 | 0.1417 | -0.0212 | 8.4065
20 | 1.0321 | 0.1887 | -0.0508 | 5.4695

## 79. Re 5M Mach 0.50 (1)
BIGFOIL.COM POLAR EXPORT
NACA66-312 a=0.5
NACA66-312 a=0.5 |  |  |  | Cl Max: | 1.179 | at alpha= | 20 | deg
JavaFoil+Calcfoil stall+Eppler ext transition |  |  |  | L/D Max: | 147.237 | at alpha= | 2.5 | deg
Re: | 5000000 |  |  | Cd Min: | 0.00381 | at alpha= | 0 | deg
Mach: | 0.5 |  |  | Cl=0 at alpha= | -1.9565 | deg
|  |  |  | @ Cl=0.1, Cd= | 0.0058199
|  |  |  | @ Cl=0.4, Cd= | 0.0040384
|  |  |  | @ Cl=0.6, Cd= | 0.0041336
alpha (deg) | Cl | Cd | Cm | Cl/Cd
-20 | -0.981 | 0.16156 | -0.007 | -6.069
-19.5 | -0.954 | 0.15274 | -0.007 | -6.246
-19 | -0.925 | 0.14799 | -0.007 | -6.251
-18.5 | -0.898 | 0.14222 | -0.008 | -6.313
-18 | -0.871 | 0.13719 | -0.008 | -6.35
-17.5 | -0.845 | 0.13597 | -0.008 | -6.213
-17 | -0.819 | 0.13251 | -0.009 | -6.182
-16.5 | -0.791 | 0.12881 | -0.009 | -6.14
-16 | -0.763 | 0.12389 | -0.009 | -6.161
-15.5 | -0.737 | 0.11831 | -0.01 | -6.227
-15 | -0.71 | 0.11059 | -0.01 | -6.421
-14.5 | -0.683 | 0.10843 | -0.011 | -6.303
-14 | -0.656 | 0.1042 | -0.011 | -6.298
-13.5 | -0.629 | 0.09717 | -0.011 | -6.471
-13 | -0.602 | 0.08833 | -0.012 | -6.816
-12.5 | -0.575 | 0.08204 | -0.012 | -7.013
-12 | -0.549 | 0.07629 | -0.013 | -7.192
-11.5 | -0.522 | 0.07073 | -0.013 | -7.378
-11 | -0.495 | 0.0658 | -0.014 | -7.526
-10.5 | -0.466 | 0.07448 | -0.013 | -6.255
-10 | -0.439 | 0.0666 | -0.014 | -6.591
-9.5 | -0.412 | 0.06045 | -0.014 | -6.815
-9 | -0.385 | 0.05617 | -0.015 | -6.853
-8.5 | -0.358 | 0.05174 | -0.016 | -6.926
-8 | -0.332 | 0.04765 | -0.017 | -6.958
-7.5 | -0.302 | 0.05573 | -0.015 | -5.426
-7 | -0.275 | 0.04824 | -0.015 | -5.705
-6.5 | -0.248 | 0.04257 | -0.017 | -5.836
-6 | -0.335 | 0.0409 | -0.017 | -8.199
-5.5 | -0.335 | 0.03751 | -0.018 | -8.926
-5 | -0.378 | 0.00772 | -0.038 | -49.014
-4.5 | -0.328 | 0.00734 | -0.039 | -44.659
-4 | -0.27 | 0.00702 | -0.04 | -38.385
-3.5 | -0.207 | 0.00674 | -0.041 | -30.7
-3 | -0.141 | 0.00649 | -0.042 | -21.794
-2.5 | -0.074 | 0.00628 | -0.043 | -11.844
-2 | -0.006 | 0.00608 | -0.044 | -1.014
-1.5 | 0.063 | 0.00597 | -0.045 | 10.485
-1 | 0.132 | 0.00569 | -0.046 | 23.123
-0.5 | 0.201 | 0.00562 | -0.047 | 35.797
0 | 0.27 | 0.00381 | -0.048 | 70.922
0.5 | 0.339 | 0.00395 | -0.049 | 85.932
1 | 0.408 | 0.00405 | -0.05 | 100.754
1.5 | 0.477 | 0.00395 | -0.051 | 120.712
2 | 0.544 | 0.00405 | -0.052 | 134.075
2.5 | 0.611 | 0.00415 | -0.053 | 147.237
3 | 0.677 | 0.00513 | -0.054 | 131.762
3.5 | 0.736 | 0.00924 | -0.055 | 79.651
4 | 0.797 | 0.00966 | -0.056 | 82.48
4.5 | 0.855 | 0.01014 | -0.057 | 84.283
5 | 0.908 | 0.01073 | -0.058 | 84.667
5.5 | 0.955 | 0.01137 | -0.059 | 83.968
6 | 0.992 | 0.01206 | -0.06 | 82.288
6.5 | 1.006 | 0.01291 | -0.061 | 77.904
7 | 0.963 | 0.0139 | -0.061 | 69.297
7.5 | 0.512 | 0.05062 | -0.028 | 10.111
8 | 0.654 | 0.0155 | -0.063 | 42.171
8.5 | 0.566 | 0.05569 | -0.031 | 10.159
9 | 0.592 | 0.06718 | -0.03 | 8.807
9.5 | 0.748 | 0.01768 | -0.066 | 42.28
10 | 0.776 | 0.01926 | -0.066 | 40.294
10.5 | 0.674 | 0.06769 | -0.036 | 9.962
11 | 0.699 | 0.07674 | -0.034 | 9.104
11.5 | 0.727 | 0.07882 | -0.037 | 9.224
12 | 0.756 | 0.07772 | -0.04 | 9.724
12.5 | 0.78 | 0.08463 | -0.038 | 9.213
13 | 0.805 | 0.09448 | -0.038 | 8.523
13.5 | 0.832 | 0.10215 | -0.039 | 8.143
14 | 0.858 | 0.10519 | -0.04 | 8.154
14.5 | 0.884 | 0.10701 | -0.04 | 8.257
15 | 0.91 | 0.11295 | -0.041 | 8.054
15.5 | 0.939 | 0.12006 | -0.045 | 7.824
16 | 0.963 | 0.12238 | -0.044 | 7.869
16.5 | 0.989 | 0.12799 | -0.045 | 7.728
17 | 1.017 | 0.13358 | -0.047 | 7.614
17.5 | 1.048 | 0.13555 | -0.051 | 7.733
18 | 1.069 | 0.13857 | -0.048 | 7.712
18.5 | 1.094 | 0.14333 | -0.049 | 7.635
19 | 1.123 | 0.14803 | -0.052 | 7.589
19.5 | 1.157 | 0.14945 | -0.056 | 7.741
20 | 1.179 | 0.16306 | -0.055 | 7.229

## 80. Re 5M Mach 0.50 (2)
BIGFOIL.COM POLAR EXPORT
NACA66-312 a=0.5
NACA66-312 a=0.5 |  |  |  | Cl Max: | 1.056 | at alpha= | 8.5 | deg
XFOIL ncrit=9 |  |  |  | L/D Max: | 153.455 | at alpha= | 2 | deg
Re: | 5000000 |  |  | Cd Min: | 0.24542 | at alpha= | -19.5 | deg
Mach: | 0.5 |  |  | Cl=0 at alpha= | -2.1923 | deg
|  |  |  | @ Cl=0.1, Cd= | 0.0057021
|  |  |  | @ Cl=0.4, Cd= | 0.0033216
|  |  |  | @ Cl=0.6, Cd= | 0.0052971
alpha (deg) | Cl | Cd | Cm | Cl/Cd
-19.5 | -0.6562 | 0.24542 | 0.0216 | -2.6738
-19 | -0.637 | 0.23779 | 0.0172 | -2.6788
-18.5 | -0.6168 | 0.2296 | 0.0126 | -2.6864
-18 | -0.5967 | 0.22094 | 0.0078 | -2.7007
-17.5 | -0.5767 | 0.21224 | 0.0029 | -2.7172
-17 | -0.5574 | 0.20338 | -0.002 | -2.7407
-16.5 | -0.5393 | 0.1939 | -0.007 | -2.7813
-16 | -0.5174 | 0.18678 | -0.0116 | -2.7701
-15.5 | -0.4983 | 0.17828 | -0.0164 | -2.795
-15 | -0.4799 | 0.1699 | -0.0212 | -2.8246
-14.5 | -0.4624 | 0.16132 | -0.026 | -2.8664
-14 | -0.451 | 0.15106 | -0.0311 | -2.9856
-13.5 | -0.4352 | 0.14268 | -0.0359 | -3.0502
-13 | -0.4148 | 0.13587 | -0.0401 | -3.0529
-12.5 | -0.4034 | 0.12671 | -0.045 | -3.1836
-12 | -0.393 | 0.11768 | -0.0499 | -3.3396
-11.5 | -0.3866 | 0.10852 | -0.055 | -3.5625
-11 | -0.3725 | 0.10123 | -0.0593 | -3.6797
-10.5 | -0.3647 | 0.09301 | -0.0639 | -3.9211
-10 | -0.3619 | 0.0843 | -0.0688 | -4.293
-9.5 | -0.3635 | 0.07518 | -0.0741 | -4.8351
-9 | -0.3767 | 0.0646 | -0.0809 | -5.8313
-8.5 | -0.3958 | 0.05349 | -0.0905 | -7.3995
-8 | -0.4326 | 0.04533 | -0.0913 | -9.5433
-7.5 | -0.4634 | 0.03908 | -0.0852 | -11.8577
-7 | -0.4731 | 0.03213 | -0.08 | -14.7246
-6.5 | -0.4731 | 0.02479 | -0.0739 | -19.0843
-6 | -0.453 | 0.01831 | -0.0681 | -24.7406
-5.5 | -0.4213 | 0.01164 | -0.0628 | -36.1942
-5 | -0.3646 | 0.00917 | -0.0599 | -39.7601
-4.5 | -0.3068 | 0.00772 | -0.0571 | -39.7409
-4 | -0.241 | 0.00715 | -0.0559 | -33.7063
-3.5 | -0.1746 | 0.00672 | -0.0551 | -25.9821
-3 | -0.1074 | 0.00642 | -0.0549 | -16.729
-2.5 | -0.0413 | 0.00609 | -0.0546 | -6.7816
-2 | 0.0258 | 0.00593 | -0.0549 | 4.3508
-1.5 | 0.0929 | 0.00572 | -0.0553 | 16.2413
-1 | 0.1602 | 0.00555 | -0.0558 | 28.8649
-0.5 | 0.2236 | 0.00507 | -0.0559 | 44.1026
0 | 0.2818 | 0.00417 | -0.0555 | 67.5779
0.5 | 0.3426 | 0.00333 | -0.0554 | 102.8829
1 | 0.411 | 0.00332 | -0.0562 | 123.7952
1.5 | 0.4798 | 0.00335 | -0.0571 | 143.2239
2 | 0.5463 | 0.00356 | -0.0575 | 153.4551
2.5 | 0.591 | 0.00488 | -0.0542 | 121.1066
3 | 0.6238 | 0.0064 | -0.0487 | 97.4688
3.5 | 0.6559 | 0.00759 | -0.0427 | 86.4163
4 | 0.6952 | 0.00824 | -0.0376 | 84.3689
4.5 | 0.7376 | 0.00874 | -0.0329 | 84.3936
5 | 0.7849 | 0.00928 | -0.0291 | 84.5797
5.5 | 0.829 | 0.01 | -0.0248 | 82.9
6 | 0.8764 | 0.0107 | -0.0209 | 81.9065
6.5 | 0.9212 | 0.01159 | -0.0166 | 79.4823
7 | 0.9583 | 0.01286 | -0.0111 | 74.5179
7.5 | 0.998 | 0.01413 | -0.0059 | 70.6299
8 | 1.033 | 0.0157 | 0 | 65.7962
8.5 | 1.056 | 0.01782 | 0.0075 | 59.2593
10 | 1.0554 | 0.03556 | 0.0265 | 29.6794
10.5 | 1.0205 | 0.04385 | 0.0307 | 23.2725
11 | 0.9819 | 0.0534 | 0.0316 | 18.3876
11.5 | 0.9392 | 0.06519 | 0.0284 | 14.4071
12 | 0.9057 | 0.07826 | 0.0215 | 11.573
12.5 | 0.8773 | 0.09354 | 0.011 | 9.3789
13 | 0.8562 | 0.11106 | -0.0004 | 7.7093
13.5 | 0.8408 | 0.12602 | -0.0095 | 6.672

## 81. Re 6M Mach 0.00 (1)
BIGFOIL.COM POLAR EXPORT
NACA66-312 a=0.5
NACA66-312 a=0.5 |  |  |  | Cl Max: | 1.154 | at alpha= | 10.5 | deg
JavaFoil+Calcfoil stall+Eppler ext transition |  |  |  | L/D Max: | 126.229 | at alpha= | 3 | deg
Re: | 6000000 |  |  | Cd Min: | 0.00376 | at alpha= | -0.5 | deg
Mach: | 0 |  |  | Cl=0 at alpha= | -1.9576 | deg
|  |  |  | @ Cl=0.1, Cd= | 0.0058763
|  |  |  | @ Cl=0.4, Cd= | 0.0038858
|  |  |  | @ Cl=0.6, Cd= | 0.0052848
alpha (deg) | Cl | Cd | Cm | Cl/Cd
-14 | -0.59 | 0.09672 | -0.009 | -6.102
-13.5 | -0.606 | 0.09046 | -0.009 | -6.7
-13 | -0.619 | 0.08524 | -0.01 | -7.258
-12.5 | -0.625 | 0.08048 | -0.01 | -7.76
-12 | -0.628 | 0.07462 | -0.011 | -8.415
-11.5 | -0.627 | 0.07102 | -0.011 | -8.828
-11 | -0.624 | 0.06533 | -0.012 | -9.556
-10.5 | -0.616 | 0.06197 | -0.012 | -9.942
-10 | -0.606 | 0.05734 | -0.013 | -10.565
-9.5 | -0.597 | 0.04972 | -0.016 | -12.006
-9 | -0.701 | 0.00853 | -0.026 | -82.258
-8.5 | -0.673 | 0.0086 | -0.027 | -78.231
-8 | -0.636 | 0.00829 | -0.028 | -76.709
-7.5 | -0.595 | 0.00847 | -0.029 | -70.271
-7 | -0.551 | 0.00807 | -0.029 | -68.298
-6.5 | -0.505 | 0.00781 | -0.03 | -64.631
-6 | -0.455 | 0.00751 | -0.031 | -60.615
-5.5 | -0.404 | 0.00731 | -0.032 | -55.271
-5 | -0.351 | 0.00704 | -0.033 | -49.819
-4.5 | -0.296 | 0.0068 | -0.034 | -43.461
-4 | -0.239 | 0.00662 | -0.035 | -36.14
-3.5 | -0.182 | 0.00646 | -0.036 | -28.159
-3 | -0.124 | 0.00627 | -0.036 | -19.736
-2.5 | -0.065 | 0.00612 | -0.037 | -10.576
-2 | -0.005 | 0.00601 | -0.038 | -0.892
-1.5 | 0.054 | 0.00593 | -0.039 | 9.151
-1 | 0.114 | 0.00586 | -0.04 | 19.475
-0.5 | 0.174 | 0.00376 | -0.041 | 46.276
0 | 0.234 | 0.00387 | -0.042 | 60.493
0.5 | 0.294 | 0.00397 | -0.043 | 74.047
1 | 0.354 | 0.0038 | -0.044 | 93.2
1.5 | 0.413 | 0.00391 | -0.044 | 105.773
2 | 0.472 | 0.00398 | -0.045 | 118.655
2.5 | 0.531 | 0.00423 | -0.046 | 125.396
3 | 0.589 | 0.00467 | -0.047 | 126.229
3.5 | 0.645 | 0.0078 | -0.048 | 82.714
4 | 0.701 | 0.00809 | -0.049 | 86.661
4.5 | 0.756 | 0.00839 | -0.05 | 90.092
5 | 0.809 | 0.00869 | -0.05 | 93.108
5.5 | 0.861 | 0.00907 | -0.051 | 94.973
6 | 0.911 | 0.00943 | -0.052 | 96.585
6.5 | 0.957 | 0.0098 | -0.053 | 97.657
7 | 0.999 | 0.01025 | -0.054 | 97.401
7.5 | 1.036 | 0.01069 | -0.055 | 96.995
8 | 1.069 | 0.01119 | -0.055 | 95.588
8.5 | 1.098 | 0.01168 | -0.056 | 93.941
9 | 1.12 | 0.01226 | -0.057 | 91.363
9.5 | 1.137 | 0.01289 | -0.058 | 88.216
10 | 1.148 | 0.01359 | -0.059 | 84.527
10.5 | 1.154 | 0.01447 | -0.059 | 79.72
11 | 1.153 | 0.01536 | -0.06 | 75.042
11.5 | 1.141 | 0.0161 | -0.061 | 70.883
12 | 1.12 | 0.01711 | -0.061 | 65.455
12.5 | 1.092 | 0.0184 | -0.062 | 59.342
13 | 1.043 | 0.023 | -0.061 | 45.359
13.5 | 0.888 | 0.07148 | -0.046 | 12.425
14 | 0.837 | 0.08905 | -0.039 | 9.397
14.5 | 0.801 | 0.09712 | -0.037 | 8.252
15 | 0.766 | 0.1058 | -0.035 | 7.241
15.5 | 0.731 | 0.11382 | -0.034 | 6.425

## 82. Re 6M Mach 0.00 (2)
BIGFOIL.COM POLAR EXPORT
NACA66-312 a=0.5
NACA66-312 a=0.5 |  |  |  | Cl Max: | 1.6498 | at alpha= | 20 | deg
XFOIL ncrit=9 |  |  |  | L/D Max: | 130.615 | at alpha= | 1.5 | deg
Re: | 6000000 |  |  | Cd Min: | 0.05298 | at alpha= | 20 | deg
Mach: | 0 |  |  | Cl=0 at alpha= | -2.1202 | deg
|  |  |  | @ Cl=0.1, Cd= | 0.005232
|  |  |  | @ Cl=0.4, Cd= | 0.0030875
|  |  |  | @ Cl=0.6, Cd= | 0.0064883
alpha (deg) | Cl | Cd | Cm | Cl/Cd
-20 | -1.406 | 0.04517 | -0.0787 | -31.1269
-19.5 | -1.4399 | 0.0372 | -0.0797 | -38.707
-19 | -1.4536 | 0.0322 | -0.0781 | -45.1429
-18.5 | -1.4609 | 0.02827 | -0.0752 | -51.6767
-18 | -1.4526 | 0.02528 | -0.073 | -57.4604
-17.5 | -1.4463 | 0.02341 | -0.0681 | -61.7813
-17 | -1.4305 | 0.02186 | -0.0641 | -65.4392
-16.5 | -1.4126 | 0.02046 | -0.0598 | -69.042
-16 | -1.3912 | 0.01939 | -0.0554 | -71.7483
-15.5 | -1.3638 | 0.01852 | -0.0516 | -73.6393
-15 | -1.3279 | 0.01756 | -0.0493 | -75.6207
-14.5 | -1.2874 | 0.01678 | -0.0477 | -76.7223
-14 | -1.2458 | 0.01596 | -0.0462 | -78.0576
-13.5 | -1.2069 | 0.01464 | -0.0443 | -82.4385
-13 | -1.1626 | 0.01378 | -0.0432 | -84.3687
-12.5 | -1.1158 | 0.01305 | -0.0423 | -85.5019
-12 | -1.0673 | 0.01246 | -0.0418 | -85.6581
-11.5 | -1.0178 | 0.01188 | -0.0413 | -85.6734
-11 | -0.9674 | 0.01137 | -0.041 | -85.0836
-10.5 | -0.9162 | 0.01088 | -0.0407 | -84.2096
-10 | -0.8638 | 0.0105 | -0.0407 | -82.2667
-9.5 | -0.8104 | 0.01022 | -0.0408 | -79.2955
-9 | -0.7608 | 0.00938 | -0.0402 | -81.1087
-8.5 | -0.7085 | 0.00886 | -0.0401 | -79.9661
-7.5 | -0.6007 | 0.00815 | -0.0403 | -73.7055
-7 | -0.5465 | 0.00778 | -0.0404 | -70.2442
-6.5 | -0.4918 | 0.00747 | -0.0407 | -65.8367
-6 | -0.4366 | 0.0072 | -0.041 | -60.6389
-5.5 | -0.3808 | 0.00696 | -0.0414 | -54.7126
-5 | -0.326 | 0.00657 | -0.0415 | -49.6195
-4.5 | -0.27 | 0.00635 | -0.042 | -42.5197
-4 | -0.2136 | 0.00617 | -0.0425 | -34.6191
-3.5 | -0.1569 | 0.00599 | -0.043 | -26.1937
-3 | -0.1003 | 0.00576 | -0.0436 | -17.4132
-2 | 0.0137 | 0.00546 | -0.0448 | 2.5092
-1.5 | 0.0708 | 0.00535 | -0.0454 | 13.2336
-1 | 0.1277 | 0.00512 | -0.046 | 24.9414
0 | 0.2358 | 0.00399 | -0.0466 | 59.0977
0.5 | 0.2879 | 0.00308 | -0.0467 | 93.474
1 | 0.3458 | 0.00305 | -0.0475 | 113.377
1.5 | 0.4036 | 0.00309 | -0.0483 | 130.6149
2 | 0.4551 | 0.00376 | -0.048 | 121.0372
2.5 | 0.502 | 0.00473 | -0.0471 | 106.1311
3 | 0.5481 | 0.00564 | -0.046 | 97.1809
3.5 | 0.595 | 0.00642 | -0.0449 | 92.6791
4 | 0.6426 | 0.00707 | -0.0439 | 90.8911
4.5 | 0.6948 | 0.00739 | -0.0438 | 94.0189
5.5 | 0.7983 | 0.00799 | -0.0432 | 99.9124
6 | 0.8488 | 0.00831 | -0.0428 | 102.142
6.5 | 0.899 | 0.00861 | -0.0423 | 104.4135
7 | 0.9469 | 0.009 | -0.0414 | 105.2111
7.5 | 0.9941 | 0.00938 | -0.0403 | 105.9808
8 | 1.04 | 0.00976 | -0.0391 | 106.5574
8.5 | 1.083 | 0.01017 | -0.0373 | 106.4897
9 | 1.1155 | 0.01066 | -0.0334 | 104.6435
10 | 1.1839 | 0.01164 | -0.0267 | 101.7096
11 | 1.2639 | 0.01297 | -0.0234 | 97.448
11.5 | 1.2969 | 0.01387 | -0.0207 | 93.504
12 | 1.3317 | 0.01471 | -0.0183 | 90.5303
12.5 | 1.3658 | 0.0156 | -0.016 | 87.5513
13 | 1.3979 | 0.01665 | -0.0136 | 83.958
13.5 | 1.4274 | 0.01788 | -0.011 | 79.8322
14 | 1.4554 | 0.01924 | -0.0084 | 75.6445
14.5 | 1.4839 | 0.02061 | -0.0061 | 71.999
15 | 1.5104 | 0.02215 | -0.0037 | 68.1896
15.5 | 1.5363 | 0.02376 | -0.0015 | 64.6591
16 | 1.5581 | 0.02571 | 0.0009 | 60.6029
16.5 | 1.5805 | 0.0277 | 0.0031 | 57.0578
17 | 1.5964 | 0.03026 | 0.0054 | 52.7561
17.5 | 1.6059 | 0.03351 | 0.0079 | 47.923
18 | 1.6199 | 0.03652 | 0.0096 | 44.3565
18.5 | 1.6282 | 0.04024 | 0.0112 | 40.4622
19 | 1.644 | 0.04337 | 0.012 | 37.9064
19.5 | 1.6483 | 0.04788 | 0.0128 | 34.4256
20 | 1.6498 | 0.05298 | 0.0131 | 31.1401

## 83. Re 6M Mach 0.10 (1)
BIGFOIL.COM POLAR EXPORT
NACA66-312 a=0.5
NACA66-312 a=0.5 |  |  |  | Cl Max: | 1.144 | at alpha= | 10.5 | deg
JavaFoil+Calcfoil stall+Eppler ext transition |  |  |  | L/D Max: | 126.753 | at alpha= | 3 | deg
Re: | 6000000 |  |  | Cd Min: | 0.00375 | at alpha= | -0.5 | deg
Mach: | 0.1 |  |  | Cl=0 at alpha= | -1.9583 | deg
|  |  |  | @ Cl=0.1, Cd= | 0.0058775
|  |  |  | @ Cl=0.4, Cd= | 0.0038671
|  |  |  | @ Cl=0.6, Cd= | 0.0051229
alpha (deg) | Cl | Cd | Cm | Cl/Cd
-14 | -0.561 | 0.09755 | -0.009 | -5.752
-13.5 | -0.581 | 0.09234 | -0.009 | -6.287
-13 | -0.597 | 0.08711 | -0.009 | -6.851
-12.5 | -0.606 | 0.08137 | -0.01 | -7.445
-12 | -0.612 | 0.07645 | -0.01 | -8
-11.5 | -0.614 | 0.07181 | -0.011 | -8.552
-11 | -0.614 | 0.06612 | -0.012 | -9.28
-10.5 | -0.608 | 0.06268 | -0.012 | -9.701
-10 | -0.599 | 0.05846 | -0.013 | -10.249
-9.5 | -0.588 | 0.053 | -0.015 | -11.097
-9 | -0.698 | 0.0081 | -0.026 | -86.14
-8.5 | -0.671 | 0.00869 | -0.027 | -77.244
-8 | -0.635 | 0.0083 | -0.028 | -76.568
-7.5 | -0.596 | 0.00845 | -0.029 | -70.443
-7 | -0.552 | 0.00814 | -0.03 | -67.805
-6.5 | -0.506 | 0.0078 | -0.03 | -64.835
-6 | -0.457 | 0.00761 | -0.031 | -60.016
-5.5 | -0.405 | 0.0073 | -0.032 | -55.55
-5 | -0.352 | 0.0071 | -0.033 | -49.561
-4.5 | -0.297 | 0.00687 | -0.034 | -43.206
-4 | -0.24 | 0.00661 | -0.035 | -36.365
-3.5 | -0.183 | 0.00646 | -0.036 | -28.28
-3 | -0.124 | 0.0063 | -0.037 | -19.708
-2.5 | -0.065 | 0.00616 | -0.037 | -10.568
-2 | -0.005 | 0.006 | -0.038 | -0.897
-1.5 | 0.055 | 0.00593 | -0.039 | 9.199
-1 | 0.115 | 0.00586 | -0.04 | 19.575
-0.5 | 0.175 | 0.00375 | -0.041 | 46.695
0 | 0.235 | 0.00388 | -0.042 | 60.728
0.5 | 0.295 | 0.00395 | -0.043 | 74.739
1 | 0.356 | 0.0038 | -0.044 | 93.505
1.5 | 0.415 | 0.00389 | -0.045 | 106.785
2 | 0.474 | 0.004 | -0.046 | 118.625
2.5 | 0.533 | 0.00423 | -0.046 | 125.922
3 | 0.592 | 0.00467 | -0.047 | 126.753
3.5 | 0.648 | 0.00784 | -0.048 | 82.65
4 | 0.704 | 0.00811 | -0.049 | 86.793
4.5 | 0.759 | 0.00843 | -0.05 | 90.072
5 | 0.813 | 0.00876 | -0.051 | 92.757
5.5 | 0.865 | 0.00911 | -0.052 | 94.88
6 | 0.914 | 0.0095 | -0.052 | 96.224
6.5 | 0.961 | 0.00986 | -0.053 | 97.375
7 | 1.002 | 0.01033 | -0.054 | 97.009
7.5 | 1.039 | 0.01076 | -0.055 | 96.503
8 | 1.071 | 0.0113 | -0.056 | 94.795
8.5 | 1.098 | 0.01179 | -0.056 | 93.079
9 | 1.119 | 0.01241 | -0.057 | 90.176
9.5 | 1.134 | 0.01308 | -0.058 | 86.675
10 | 1.143 | 0.01376 | -0.059 | 83.029
10.5 | 1.144 | 0.01472 | -0.06 | 77.728
11 | 1.14 | 0.01561 | -0.06 | 73.034
11.5 | 1.125 | 0.0164 | -0.061 | 68.574
12 | 1.098 | 0.01759 | -0.062 | 62.432
12.5 | 1.056 | 0.02037 | -0.061 | 51.83
13 | 1.012 | 0.02348 | -0.061 | 43.098
13.5 | 0.836 | 0.08507 | -0.038 | 9.824
14 | 0.798 | 0.09329 | -0.036 | 8.549
14.5 | 0.76 | 0.10024 | -0.035 | 7.579
15 | 0.721 | 0.10883 | -0.033 | 6.622
15.5 | 0.683 | 0.11542 | -0.033 | 5.918

## 84. Re 6M Mach 0.10 (2)
BIGFOIL.COM POLAR EXPORT
NACA66-312 a=0.5
NACA66-312 a=0.5 |  |  |  | Cl Max: | 1.6278 | at alpha= | 19.5 | deg
XFOIL ncrit=9 |  |  |  | L/D Max: | 131.392 | at alpha= | 1.5 | deg
Re: | 6000000 |  |  | Cd Min: | 0.0586 | at alpha= | 20 | deg
Mach: | 0.1 |  |  | Cl=0 at alpha= | -2.1222 | deg
|  |  |  | @ Cl=0.1, Cd= | 0.0052402
|  |  |  | @ Cl=0.4, Cd= | 0.0030869
|  |  |  | @ Cl=0.6, Cd= | 0.00648
alpha (deg) | Cl | Cd | Cm | Cl/Cd
-19.5 | -1.3114 | 0.05459 | -0.0769 | -24.0227
-19 | -1.3598 | 0.04278 | -0.0828 | -31.7859
-17.5 | -1.4082 | 0.02717 | -0.0771 | -51.8292
-17 | -1.4087 | 0.02444 | -0.0722 | -57.6391
-16.5 | -1.3967 | 0.02254 | -0.0676 | -61.9654
-16 | -1.3814 | 0.0209 | -0.0627 | -66.0957
-15.5 | -1.361 | 0.01972 | -0.0577 | -69.0162
-15 | -1.332 | 0.01862 | -0.0539 | -71.536
-14.5 | -1.2937 | 0.01766 | -0.0517 | -73.2559
-14 | -1.253 | 0.01672 | -0.0497 | -74.9402
-13.5 | -1.2107 | 0.01574 | -0.048 | -76.9187
-13 | -1.1695 | 0.01448 | -0.0461 | -80.7666
-12.5 | -1.1235 | 0.01358 | -0.0449 | -82.732
-12 | -1.0747 | 0.01292 | -0.044 | -83.1811
-11.5 | -1.025 | 0.01227 | -0.0433 | -83.5371
-11 | -0.9743 | 0.01169 | -0.0427 | -83.3447
-10.5 | -0.9227 | 0.01114 | -0.0423 | -82.8276
-10 | -0.87 | 0.0107 | -0.042 | -81.3084
-9.5 | -0.8161 | 0.01038 | -0.042 | -78.6224
-9 | -0.7651 | 0.00964 | -0.0415 | -79.3672
-8.5 | -0.7132 | 0.009 | -0.041 | -79.2444
-8 | -0.6592 | 0.0086 | -0.041 | -76.6512
-7.5 | -0.6044 | 0.00824 | -0.0411 | -73.3495
-7 | -0.5498 | 0.00786 | -0.0411 | -69.9491
-6.5 | -0.4948 | 0.00752 | -0.0412 | -65.7979
-6 | -0.4392 | 0.00724 | -0.0415 | -60.663
-5.5 | -0.3831 | 0.00698 | -0.0418 | -54.8854
-5 | -0.3278 | 0.00659 | -0.042 | -49.742
-4.5 | -0.2715 | 0.00637 | -0.0424 | -42.6217
-4 | -0.2147 | 0.00619 | -0.0428 | -34.685
-3.5 | -0.1575 | 0.00601 | -0.0434 | -26.2063
-3 | -0.1007 | 0.00577 | -0.0439 | -17.4523
-2.5 | -0.0433 | 0.00562 | -0.0445 | -7.7046
-2 | 0.014 | 0.00547 | -0.0451 | 2.5594
-1.5 | 0.0714 | 0.00535 | -0.0457 | 13.3458
-1 | 0.1287 | 0.00513 | -0.0463 | 25.0877
-0.5 | 0.1834 | 0.00461 | -0.0466 | 39.7831
0 | 0.2373 | 0.004 | -0.0469 | 59.325
0.5 | 0.2897 | 0.00308 | -0.047 | 94.0584
1 | 0.3479 | 0.00306 | -0.0478 | 113.6928
1.5 | 0.406 | 0.00309 | -0.0486 | 131.3916
2 | 0.4578 | 0.00376 | -0.0483 | 121.7553
2.5 | 0.5048 | 0.00474 | -0.0473 | 106.4979
3 | 0.5508 | 0.00566 | -0.0461 | 97.3145
3.5 | 0.5978 | 0.00645 | -0.045 | 92.6822
4 | 0.6455 | 0.0071 | -0.044 | 90.9155
4.5 | 0.6979 | 0.00742 | -0.0437 | 94.0566
5 | 0.7503 | 0.00771 | -0.0435 | 97.3152
5.5 | 0.8017 | 0.00802 | -0.0431 | 99.9626
6 | 0.8525 | 0.00835 | -0.0426 | 102.0958
6.5 | 0.9027 | 0.00866 | -0.042 | 104.2379
7 | 0.9504 | 0.00907 | -0.0409 | 104.785
7.5 | 0.9978 | 0.00945 | -0.0398 | 105.5873
8 | 1.0433 | 0.00983 | -0.0383 | 106.1343
8.5 | 1.0832 | 0.01024 | -0.0357 | 105.7812
9 | 1.1146 | 0.01082 | -0.0315 | 103.0129
9.5 | 1.1506 | 0.01129 | -0.0283 | 101.9132
10 | 1.1843 | 0.01179 | -0.0248 | 100.4495
11 | 1.2655 | 0.01326 | -0.0216 | 95.4374
11.5 | 1.2997 | 0.01415 | -0.0189 | 91.8516
12 | 1.3345 | 0.01505 | -0.0164 | 88.6711
12.5 | 1.3682 | 0.01603 | -0.0139 | 85.3525
13 | 1.3988 | 0.01722 | -0.0112 | 81.2311
13.5 | 1.427 | 0.01862 | -0.0083 | 76.638
14 | 1.4565 | 0.01997 | -0.0058 | 72.9344
14.5 | 1.4854 | 0.0214 | -0.0034 | 69.4112
15 | 1.5109 | 0.02309 | -0.0008 | 65.4353
15.5 | 1.5348 | 0.02495 | 0.0016 | 61.515
16 | 1.5533 | 0.02727 | 0.0044 | 56.96
16.5 | 1.5755 | 0.02942 | 0.0065 | 53.552
17 | 1.5851 | 0.03269 | 0.0092 | 48.4888
17.5 | 1.6009 | 0.03559 | 0.0111 | 44.9817
18 | 1.6117 | 0.03912 | 0.0129 | 41.1989
18.5 | 1.6179 | 0.04326 | 0.0143 | 37.3994
19 | 1.6266 | 0.04741 | 0.0151 | 34.3092
19.5 | 1.6278 | 0.05265 | 0.0155 | 30.9174
20 | 1.6258 | 0.0586 | 0.0151 | 27.744

## 85. Re 6M Mach 0.25 (1)
BIGFOIL.COM POLAR EXPORT
NACA66-312 a=0.5
NACA66-312 a=0.5 |  |  |  | Cl Max: | 1.1 | at alpha= | 9 | deg
JavaFoil+Calcfoil stall+Eppler ext transition |  |  |  | L/D Max: | 127.133 | at alpha= | 3 | deg
Re: | 6000000 |  |  | Cd Min: | 0.00376 | at alpha= | 0.5 | deg
Mach: | 0.25 |  |  | Cl=0 at alpha= | -1.9516 | deg
|  |  |  | @ Cl=0.1, Cd= | 0.0059403
|  |  |  | @ Cl=0.4, Cd= | 0.0038921
|  |  |  | @ Cl=0.6, Cd= | 0.10551
alpha (deg) | Cl | Cd | Cm | Cl/Cd
-13 | -0.399 | 0.09378 | -0.009 | -4.254
-12.5 | -0.439 | 0.08738 | -0.01 | -5.024
-12 | -0.474 | 0.08124 | -0.01 | -5.83
-11.5 | -0.502 | 0.076 | -0.011 | -6.61
-11 | -0.524 | 0.07046 | -0.011 | -7.443
-10.5 | -0.54 | 0.0663 | -0.011 | -8.139
-10 | -0.548 | 0.06114 | -0.012 | -8.968
-9.5 | -0.549 | 0.05758 | -0.013 | -9.541
-9 | -0.543 | 0.05386 | -0.014 | -10.091
-8.5 | -0.532 | 0.04905 | -0.015 | -10.853
-8 | -0.628 | 0.00862 | -0.029 | -72.78
-7.5 | -0.594 | 0.00821 | -0.03 | -72.316
-7 | -0.555 | 0.00787 | -0.03 | -70.527
-6.5 | -0.511 | 0.00801 | -0.031 | -63.813
-6 | -0.464 | 0.00779 | -0.032 | -59.543
-5.5 | -0.413 | 0.00749 | -0.033 | -55.163
-5 | -0.36 | 0.00717 | -0.034 | -50.148
-4.5 | -0.304 | 0.00697 | -0.035 | -43.57
-4 | -0.246 | 0.0067 | -0.036 | -36.794
-3.5 | -0.187 | 0.00654 | -0.037 | -28.649
-3 | -0.128 | 0.00637 | -0.038 | -20.022
-2.5 | -0.067 | 0.00624 | -0.039 | -10.7
-2 | -0.006 | 0.00606 | -0.039 | -0.912
-1.5 | 0.056 | 0.00599 | -0.04 | 9.353
-1 | 0.118 | 0.00592 | -0.041 | 19.909
-0.5 | 0.18 | 0.00381 | -0.042 | 47.284
0 | 0.242 | 0.0039 | -0.043 | 61.934
0.5 | 0.304 | 0.00376 | -0.044 | 80.723
1 | 0.365 | 0.00383 | -0.045 | 95.216
1.5 | 0.427 | 0.00394 | -0.046 | 108.217
2 | 0.487 | 0.00401 | -0.047 | 121.355
2.5 | 0.548 | 0.00431 | -0.048 | 126.931
3 | 0.608 | 0.00478 | -0.049 | 127.133
3.5 | 0.665 | 0.00803 | -0.049 | 82.789
4 | 0.722 | 0.00834 | -0.05 | 86.591
4.5 | 0.778 | 0.00866 | -0.051 | 89.806
5 | 0.832 | 0.00902 | -0.052 | 92.246
5.5 | 0.884 | 0.00941 | -0.053 | 93.95
6 | 0.933 | 0.00984 | -0.054 | 94.875
6.5 | 0.978 | 0.01032 | -0.055 | 94.811
7 | 1.017 | 0.01077 | -0.055 | 94.365
7.5 | 1.049 | 0.01133 | -0.056 | 92.587
8 | 1.074 | 0.01189 | -0.057 | 90.342
8.5 | 1.092 | 0.01254 | -0.058 | 87.041
9 | 1.1 | 0.01328 | -0.059 | 82.826
9.5 | 1.099 | 0.01411 | -0.059 | 77.887
10 | 1.088 | 0.0151 | -0.06 | 72.042
10.5 | 1.066 | 0.01602 | -0.061 | 66.506
11 | 1.022 | 0.01847 | -0.061 | 55.315
11.5 | 0.817 | 0.07347 | -0.033 | 11.125
12 | 0.762 | 0.08057 | -0.031 | 9.456
12.5 | 0.7 | 0.08627 | -0.031 | 8.113
13 | 0.631 | 0.09119 | -0.031 | 6.917
13.5 | 0.555 | 0.1011 | -0.031 | 5.491
14 | 0.475 | 0.10551 | -0.032 | 4.503

## 86. Re 6M Mach 0.25 (2)
BIGFOIL.COM POLAR EXPORT
NACA66-312 a=0.5
NACA66-312 a=0.5 |  |  |  | Cl Max: | 1.4857 | at alpha= | 15 | deg
XFOIL ncrit=9 |  |  |  | L/D Max: | 134.92 | at alpha= | 1.5 | deg
Re: | 6000000 |  |  | Cd Min: | 0.175 | at alpha= | -16.5 | deg
Mach: | 0.25 |  |  | Cl=0 at alpha= | -2.1332 | deg
|  |  |  | @ Cl=0.1, Cd= | 0.0052999
|  |  |  | @ Cl=0.4, Cd= | 0.0031002
|  |  |  | @ Cl=0.6, Cd= | 0.0063896
alpha (deg) | Cl | Cd | Cm | Cl/Cd
-16.5 | -0.5315 | 0.175 | -0.011 | -3.0371
-16 | -0.5337 | 0.1617 | -0.0168 | -3.3006
-15.5 | -0.5167 | 0.15534 | -0.0208 | -3.3263
-15 | -0.5078 | 0.14655 | -0.0256 | -3.465
-14.5 | -0.5089 | 0.13521 | -0.0312 | -3.7638
-14 | -0.6802 | 0.08897 | -0.057 | -7.6453
-13.5 | -0.6432 | 0.08738 | -0.0577 | -7.361
-12.5 | -1.0778 | 0.02493 | -0.0682 | -43.2331
-12 | -1.0649 | 0.02099 | -0.0627 | -50.7337
-11.5 | -1.0472 | 0.01668 | -0.0575 | -62.7818
-11 | -0.9979 | 0.01546 | -0.0553 | -64.5472
-10.5 | -0.9468 | 0.01434 | -0.0534 | -66.0251
-10 | -0.8967 | 0.01303 | -0.0514 | -68.8181
-9.5 | -0.8428 | 0.01213 | -0.05 | -69.4806
-9 | -0.7869 | 0.0115 | -0.049 | -68.4261
-8.5 | -0.7324 | 0.01066 | -0.0479 | -68.7054
-8 | -0.6819 | 0.00933 | -0.0463 | -73.0868
-7.5 | -0.6245 | 0.00887 | -0.0457 | -70.4059
-7 | -0.5678 | 0.00836 | -0.0452 | -67.9187
-6.5 | -0.5107 | 0.00791 | -0.0448 | -64.5638
-6 | -0.4532 | 0.0075 | -0.0446 | -60.4267
-5.5 | -0.3952 | 0.00715 | -0.0445 | -55.2727
-5 | -0.3376 | 0.00678 | -0.0445 | -49.7935
-4.5 | -0.2795 | 0.00648 | -0.0445 | -43.1327
-4 | -0.2207 | 0.00626 | -0.0449 | -35.2556
-3.5 | -0.1615 | 0.00606 | -0.0453 | -26.6502
-3 | -0.1026 | 0.00582 | -0.0457 | -17.6289
-2.5 | -0.0435 | 0.00565 | -0.0462 | -7.6991
-2 | 0.0158 | 0.00551 | -0.0468 | 2.8675
-1.5 | 0.075 | 0.00538 | -0.0474 | 13.9405
-1 | 0.1343 | 0.00519 | -0.048 | 25.8767
-0.5 | 0.1906 | 0.00468 | -0.0483 | 40.7265
0 | 0.2459 | 0.00403 | -0.0485 | 61.0174
0.5 | 0.2995 | 0.0031 | -0.0485 | 96.6129
1 | 0.3596 | 0.00308 | -0.0494 | 116.7532
1.5 | 0.4196 | 0.00311 | -0.0502 | 134.9196
2.5 | 0.52 | 0.0048 | -0.0485 | 108.3333
3.5 | 0.6121 | 0.00663 | -0.0453 | 92.3228
4 | 0.6609 | 0.00727 | -0.044 | 90.9078
4.5 | 0.7143 | 0.00759 | -0.0435 | 94.1107
5 | 0.768 | 0.00789 | -0.043 | 97.3384
5.5 | 0.8195 | 0.00825 | -0.042 | 99.3333
6 | 0.8713 | 0.00858 | -0.0411 | 101.5501
6.5 | 0.9209 | 0.00895 | -0.0397 | 102.8939
7 | 0.9671 | 0.00942 | -0.0376 | 102.6645
7.5 | 1.0092 | 0.0098 | -0.0346 | 102.9796
8 | 1.0461 | 0.01029 | -0.0307 | 101.6618
9 | 1.1193 | 0.01156 | -0.0232 | 96.8253
10 | 1.2014 | 0.0129 | -0.0178 | 93.1318
11.5 | 1.3125 | 0.01607 | -0.0088 | 81.6739
12 | 1.3451 | 0.01743 | -0.0053 | 77.1715
12.5 | 1.373 | 0.01915 | -0.0015 | 71.6971
13 | 1.4023 | 0.02087 | 0.002 | 67.1921
13.5 | 1.4297 | 0.02277 | 0.0055 | 62.7888
14 | 1.4562 | 0.02483 | 0.0088 | 58.6468
14.5 | 1.4746 | 0.02756 | 0.0125 | 53.5051
15 | 1.4857 | 0.031 | 0.0162 | 47.9258
15.5 | 1.4821 | 0.03591 | 0.0201 | 41.2726
16 | 1.473 | 0.04168 | 0.023 | 35.3407
16.5 | 1.4633 | 0.04801 | 0.0247 | 30.4791
17 | 1.4386 | 0.0566 | 0.0248 | 25.417
17.5 | 1.4115 | 0.06658 | 0.0228 | 21.2001
18 | 1.364 | 0.08076 | 0.017 | 16.8895
18.5 | 1.3367 | 0.09358 | 0.0101 | 14.284
19 | 1.2839 | 0.11246 | -0.0018 | 11.4165
19.5 | 1.2322 | 0.13286 | -0.0153 | 9.2744
20 | 1.1147 | 0.16829 | -0.038 | 6.6237

## 87. Re 6M Mach 0.50 (1)
BIGFOIL.COM POLAR EXPORT
NACA66-312 a=0.5
NACA66-312 a=0.5 |  |  |  | Cl Max: | 1.18 | at alpha= | 20 | deg
JavaFoil+Calcfoil stall+Eppler ext transition |  |  |  | L/D Max: | 139.945 | at alpha= | 2.5 | deg
Re: | 6000000 |  |  | Cd Min: | 0.0038 | at alpha= | 0 | deg
Mach: | 0.5 |  |  | Cl=0 at alpha= | -1.9565 | deg
|  |  |  | @ Cl=0.1, Cd= | 0.0057213
|  |  |  | @ Cl=0.4, Cd= | 0.0039707
|  |  |  | @ Cl=0.6, Cd= | 0.004296
alpha (deg) | Cl | Cd | Cm | Cl/Cd
-20 | -0.981 | 0.16065 | -0.007 | -6.107
-19.5 | -0.955 | 0.14868 | -0.007 | -6.422
-19 | -0.926 | 0.144 | -0.007 | -6.432
-18.5 | -0.898 | 0.13943 | -0.008 | -6.442
-18 | -0.872 | 0.13681 | -0.008 | -6.371
-17.5 | -0.845 | 0.13314 | -0.008 | -6.348
-17 | -0.82 | 0.12904 | -0.009 | -6.352
-16.5 | -0.792 | 0.12498 | -0.009 | -6.335
-16 | -0.763 | 0.12035 | -0.009 | -6.343
-15.5 | -0.737 | 0.1172 | -0.01 | -6.287
-15 | -0.711 | 0.10114 | -0.01 | -7.026
-14.5 | -0.684 | 0.09499 | -0.011 | -7.203
-14 | -0.656 | 0.10149 | -0.011 | -6.468
-13.5 | -0.629 | 0.09542 | -0.011 | -6.595
-13 | -0.603 | 0.0868 | -0.012 | -6.944
-12.5 | -0.576 | 0.08089 | -0.013 | -7.122
-12 | -0.55 | 0.07454 | -0.013 | -7.381
-11.5 | -0.525 | 0.06843 | -0.015 | -7.666
-11 | -0.504 | 0.05815 | -0.017 | -8.675
-10.5 | -0.466 | 0.07373 | -0.013 | -6.32
-10 | -0.439 | 0.06573 | -0.014 | -6.68
-9.5 | -0.412 | 0.06 | -0.015 | -6.87
-9 | -0.386 | 0.05539 | -0.015 | -6.96
-8.5 | -0.359 | 0.05105 | -0.017 | -7.03
-8 | -0.402 | 0.01034 | -0.031 | -38.846
-7.5 | -0.302 | 0.05498 | -0.015 | -5.5
-7 | -0.275 | 0.04751 | -0.015 | -5.794
-6.5 | -0.249 | 0.04206 | -0.017 | -5.91
-6 | -0.336 | 0.04039 | -0.017 | -8.307
-5.5 | -0.335 | 0.03697 | -0.019 | -9.075
-5 | -0.378 | 0.00754 | -0.038 | -50.177
-4.5 | -0.328 | 0.00715 | -0.039 | -45.818
-4 | -0.27 | 0.00678 | -0.04 | -39.78
-3.5 | -0.207 | 0.00649 | -0.041 | -31.86
-3 | -0.141 | 0.00633 | -0.042 | -22.365
-2.5 | -0.074 | 0.00612 | -0.043 | -12.157
-2 | -0.006 | 0.0059 | -0.044 | -1.046
-1.5 | 0.063 | 0.00585 | -0.045 | 10.697
-1 | 0.132 | 0.00561 | -0.046 | 23.471
-0.5 | 0.201 | 0.00565 | -0.047 | 35.565
0 | 0.27 | 0.0038 | -0.048 | 71.11
0.5 | 0.339 | 0.0039 | -0.049 | 86.886
1 | 0.408 | 0.00398 | -0.05 | 102.625
1.5 | 0.477 | 0.00411 | -0.051 | 116.048
2 | 0.544 | 0.00397 | -0.052 | 137.036
2.5 | 0.611 | 0.00436 | -0.053 | 139.945
3 | 0.676 | 0.00553 | -0.054 | 122.296
3.5 | 0.736 | 0.00893 | -0.055 | 82.412
4 | 0.798 | 0.00936 | -0.056 | 85.192
4.5 | 0.856 | 0.00983 | -0.057 | 87.059
5 | 0.909 | 0.01039 | -0.058 | 87.48
5.5 | 0.956 | 0.01102 | -0.059 | 86.767
6 | 0.993 | 0.01167 | -0.06 | 85.057
6.5 | 1.007 | 0.0125 | -0.061 | 80.561
7 | 0.964 | 0.01345 | -0.061 | 71.7
7.5 | 0.512 | 0.04971 | -0.028 | 10.298
8 | 0.655 | 0.01517 | -0.063 | 43.143
8.5 | 0.566 | 0.05466 | -0.031 | 10.357
9 | 0.592 | 0.06194 | -0.03 | 9.555
9.5 | 0.748 | 0.01718 | -0.066 | 43.566
10 | 0.778 | 0.01869 | -0.067 | 41.611
10.5 | 0.679 | 0.0651 | -0.041 | 10.433
11 | 0.699 | 0.07496 | -0.034 | 9.323
11.5 | 0.728 | 0.07746 | -0.038 | 9.395
12 | 0.888 | 0.02501 | -0.069 | 35.509
12.5 | 0.782 | 0.08261 | -0.041 | 9.472
13 | 0.806 | 0.09158 | -0.039 | 8.799
13.5 | 0.832 | 0.09964 | -0.04 | 8.355
14 | 0.858 | 0.1024 | -0.04 | 8.378
14.5 | 0.884 | 0.10312 | -0.041 | 8.577
15 | 0.911 | 0.11178 | -0.043 | 8.152
15.5 | 0.941 | 0.11786 | -0.046 | 7.983
16 | 0.963 | 0.11971 | -0.044 | 8.047
16.5 | 0.989 | 0.12519 | -0.045 | 7.904
17 | 1.018 | 0.1314 | -0.048 | 7.75
17.5 | 1.052 | 0.13208 | -0.052 | 7.962
18 | 1.069 | 0.13478 | -0.049 | 7.931
18.5 | 1.095 | 0.14053 | -0.05 | 7.794
19 | 1.129 | 0.14221 | -0.054 | 7.936
19.5 | 1.164 | 0.14263 | -0.058 | 8.158
20 | 1.18 | 0.16118 | -0.055 | 7.32

## 88. Re 6M Mach 0.50 (2)
BIGFOIL.COM POLAR EXPORT
NACA66-312 a=0.5
NACA66-312 a=0.5 |  |  |  | Cl Max: | 1.0887 | at alpha= | 9.5 | deg
XFOIL ncrit=9 |  |  |  | L/D Max: | 148.395 | at alpha= | 1.5 | deg
Re: | 6000000 |  |  | Cd Min: | 0.24622 | at alpha= | -19.5 | deg
Mach: | 0.5 |  |  | Cl=0 at alpha= | -2.1839 | deg
|  |  |  | @ Cl=0.1, Cd= | 0.0054829
|  |  |  | @ Cl=0.4, Cd= | 0.0031736
|  |  |  | @ Cl=0.6, Cd= | 0.0057039
alpha (deg) | Cl | Cd | Cm | Cl/Cd
-19.5 | -0.6586 | 0.24622 | 0.0223 | -2.6748
-19 | -0.6383 | 0.23808 | 0.0177 | -2.681
-18.5 | -0.6177 | 0.2295 | 0.0128 | -2.6915
-18 | -0.5985 | 0.22 | 0.0078 | -2.7205
-17.5 | -0.5786 | 0.21127 | 0.0029 | -2.7387
-17 | -0.5583 | 0.20293 | -0.002 | -2.7512
-16.5 | -0.5395 | 0.19378 | -0.007 | -2.7841
-16 | -0.5185 | 0.18603 | -0.0117 | -2.7872
-15.5 | -0.5017 | 0.17679 | -0.0168 | -2.8378
-15 | -0.4825 | 0.16878 | -0.0215 | -2.8588
-14.5 | -0.4637 | 0.16075 | -0.0262 | -2.8846
-14 | -0.4528 | 0.15036 | -0.0314 | -3.0114
-13.5 | -0.4386 | 0.14157 | -0.0363 | -3.0981
-13 | -0.4184 | 0.13465 | -0.0406 | -3.1073
-12.5 | -0.4039 | 0.12647 | -0.0453 | -3.1936
-12 | -0.3963 | 0.11681 | -0.0504 | -3.3927
-11.5 | -0.3874 | 0.10807 | -0.0553 | -3.5847
-11 | -0.3808 | 0.09932 | -0.0603 | -3.8341
-10.5 | -0.3726 | 0.09129 | -0.0649 | -4.0815
-10 | -0.369 | 0.08277 | -0.0698 | -4.4581
-9.5 | -0.3674 | 0.07434 | -0.0748 | -4.9422
-9 | -0.381 | 0.06375 | -0.0818 | -5.9765
-8.5 | -0.4027 | 0.05254 | -0.0914 | -7.6646
-8 | -0.4397 | 0.04473 | -0.0912 | -9.8301
-7.5 | -0.4726 | 0.03828 | -0.0848 | -12.3459
-7 | -0.4847 | 0.03092 | -0.0792 | -15.6759
-6.5 | -0.488 | 0.02281 | -0.0725 | -21.3941
-6 | -0.4646 | 0.01657 | -0.0668 | -28.0386
-5.5 | -0.4283 | 0.01064 | -0.0619 | -40.2538
-5 | -0.371 | 0.00851 | -0.0589 | -43.5958
-4.5 | -0.3082 | 0.00751 | -0.0568 | -41.0386
-4 | -0.2445 | 0.00676 | -0.0553 | -36.1686
-3.5 | -0.1772 | 0.00641 | -0.0546 | -27.6443
-3 | -0.1097 | 0.00615 | -0.0544 | -17.8374
-2.5 | -0.0428 | 0.00588 | -0.0544 | -7.2789
-2 | 0.0249 | 0.00568 | -0.0547 | 4.3838
-1.5 | 0.0923 | 0.0055 | -0.0552 | 16.7818
-1 | 0.1598 | 0.00535 | -0.0558 | 29.8692
-0.5 | 0.2244 | 0.00502 | -0.056 | 44.7012
0 | 0.2849 | 0.0042 | -0.0559 | 67.8333
0.5 | 0.3433 | 0.00319 | -0.0555 | 107.6176
1 | 0.4124 | 0.00317 | -0.0565 | 130.0946
1.5 | 0.4808 | 0.00324 | -0.0573 | 148.3951
2 | 0.5433 | 0.00367 | -0.0571 | 148.0381
3 | 0.6208 | 0.00645 | -0.0482 | 96.2481
3.5 | 0.6575 | 0.00751 | -0.043 | 87.5499
4 | 0.7066 | 0.00799 | -0.0397 | 88.4355
4.5 | 0.7495 | 0.00842 | -0.0349 | 89.0143
5 | 0.7953 | 0.00894 | -0.0308 | 88.9597
5.5 | 0.8411 | 0.00958 | -0.0266 | 87.7975
6 | 0.8888 | 0.01025 | -0.0227 | 86.7122
6.5 | 0.9332 | 0.01111 | -0.0182 | 83.9964
7 | 0.9738 | 0.01222 | -0.013 | 79.689
7.5 | 1.0156 | 0.0134 | -0.0079 | 75.791
8 | 1.0537 | 0.01482 | -0.0022 | 71.0999
8.5 | 1.0725 | 0.0172 | 0.0056 | 62.3547
9.5 | 1.0887 | 0.02756 | 0.0196 | 39.5029
10 | 1.0606 | 0.03518 | 0.0264 | 30.1478
10.5 | 1.0267 | 0.04324 | 0.0308 | 23.7442
11 | 0.9887 | 0.05259 | 0.032 | 18.8002
11.5 | 0.9481 | 0.06393 | 0.0292 | 14.8303
12 | 0.9154 | 0.07658 | 0.0228 | 11.9535
12.5 | 0.8864 | 0.09156 | 0.0127 | 9.6811
13 | 0.865 | 0.10889 | 0.0011 | 7.9438
13.5 | 0.8502 | 0.12385 | -0.0081 | 6.8648
14 | 0.8431 | 0.13714 | -0.016 | 6.1477
14.5 | 0.8363 | 0.15082 | -0.0242 | 5.545

## 89. Re 7M Mach 0.00 (1)
BIGFOIL.COM POLAR EXPORT
NACA66-312 a=0.5
NACA66-312 a=0.5 |  |  |  | Cl Max: | 1.155 | at alpha= | 10.5 | deg
JavaFoil+Calcfoil stall+Eppler ext transition |  |  |  | L/D Max: | 120.323 | at alpha= | 3 | deg
Re: | 7000000 |  |  | Cd Min: | 0.00378 | at alpha= | -0.5 | deg
Mach: | 0 |  |  | Cl=0 at alpha= | -1.9576 | deg
|  |  |  | @ Cl=0.1, Cd= | 0.0058853
|  |  |  | @ Cl=0.4, Cd= | 0.0038675
|  |  |  | @ Cl=0.6, Cd= | 0.0051748
alpha (deg) | Cl | Cd | Cm | Cl/Cd
-14.5 | -0.572 | 0.10249 | -0.008 | -5.584
-14 | -0.59 | 0.09643 | -0.009 | -6.122
-13.5 | -0.606 | 0.0896 | -0.009 | -6.768
-13 | -0.619 | 0.08464 | -0.01 | -7.312
-12.5 | -0.625 | 0.07999 | -0.01 | -7.81
-12 | -0.629 | 0.07338 | -0.011 | -8.569
-11.5 | -0.627 | 0.07043 | -0.011 | -8.909
-11 | -0.626 | 0.06376 | -0.013 | -9.82
-10.5 | -0.618 | 0.06082 | -0.013 | -10.153
-10 | -0.609 | 0.05495 | -0.015 | -11.087
-9.5 | -0.723 | 0.0095 | -0.025 | -76.076
-9 | -0.702 | 0.00877 | -0.026 | -80.002
-8.5 | -0.673 | 0.00838 | -0.027 | -80.315
-8 | -0.636 | 0.00848 | -0.028 | -74.947
-7.5 | -0.595 | 0.00825 | -0.029 | -72.156
-7 | -0.551 | 0.00787 | -0.029 | -70.012
-6.5 | -0.505 | 0.0076 | -0.03 | -66.368
-6 | -0.455 | 0.00732 | -0.031 | -62.182
-5.5 | -0.404 | 0.00713 | -0.032 | -56.665
-5 | -0.351 | 0.00686 | -0.033 | -51.09
-4.5 | -0.296 | 0.00667 | -0.034 | -44.317
-4 | -0.239 | 0.00648 | -0.035 | -36.965
-3.5 | -0.182 | 0.00626 | -0.036 | -29.075
-3 | -0.124 | 0.00612 | -0.036 | -20.188
-2.5 | -0.065 | 0.00598 | -0.037 | -10.817
-2 | -0.005 | 0.00594 | -0.038 | -0.902
-1.5 | 0.054 | 0.00587 | -0.039 | 9.246
-1 | 0.114 | 0.00589 | -0.04 | 19.377
-0.5 | 0.174 | 0.00378 | -0.041 | 46.085
0 | 0.234 | 0.00385 | -0.042 | 60.817
0.5 | 0.294 | 0.0039 | -0.043 | 75.385
1 | 0.354 | 0.004 | -0.044 | 88.479
1.5 | 0.413 | 0.00383 | -0.044 | 107.871
2 | 0.472 | 0.00409 | -0.045 | 115.235
2.5 | 0.53 | 0.00448 | -0.046 | 118.54
3 | 0.589 | 0.00489 | -0.047 | 120.323
3.5 | 0.645 | 0.00634 | -0.048 | 101.796
4 | 0.701 | 0.00789 | -0.049 | 88.913
4.5 | 0.756 | 0.00816 | -0.05 | 92.729
5 | 0.81 | 0.00848 | -0.05 | 95.549
5.5 | 0.862 | 0.00884 | -0.051 | 97.504
6 | 0.911 | 0.00919 | -0.052 | 99.133
6.5 | 0.958 | 0.00954 | -0.053 | 100.401
7 | 0.999 | 0.00998 | -0.054 | 100.142
7.5 | 1.037 | 0.01041 | -0.055 | 99.667
8 | 1.07 | 0.01089 | -0.055 | 98.295
8.5 | 1.098 | 0.01137 | -0.056 | 96.615
9 | 1.121 | 0.01193 | -0.057 | 94.011
9.5 | 1.138 | 0.01254 | -0.058 | 90.776
10 | 1.149 | 0.01322 | -0.059 | 86.944
10.5 | 1.155 | 0.01407 | -0.059 | 82.061
11 | 1.154 | 0.01493 | -0.06 | 77.285
11.5 | 1.143 | 0.01563 | -0.061 | 73.117
12 | 1.122 | 0.01664 | -0.061 | 67.41
12.5 | 1.094 | 0.01781 | -0.062 | 61.44
13 | 1.055 | 0.02033 | -0.062 | 51.898
13.5 | 1.01 | 0.02406 | -0.062 | 41.995
14 | 0.843 | 0.08413 | -0.042 | 10.025
14.5 | 0.804 | 0.09481 | -0.039 | 8.48
15 | 0.767 | 0.10369 | -0.036 | 7.395
15.5 | 0.732 | 0.11267 | -0.034 | 6.494

## 90. Re 7M Mach 0.00 (2)
BIGFOIL.COM POLAR EXPORT
NACA66-312 a=0.5
NACA66-312 a=0.5 |  |  |  | Cl Max: | 1.6772 | at alpha= | 20 | deg
XFOIL ncrit=9 |  |  |  | L/D Max: | 130.485 | at alpha= | 1.5 | deg
Re: | 7000000 |  |  | Cd Min: | 0.04983 | at alpha= | 20 | deg
Mach: | 0 |  |  | Cl=0 at alpha= | -2.1148 | deg
|  |  |  | @ Cl=0.1, Cd= | 0.0050922
|  |  |  | @ Cl=0.4, Cd= | 0.0030833
|  |  |  | @ Cl=0.6, Cd= | 0.0064293
alpha (deg) | Cl | Cd | Cm | Cl/Cd
-20 | -1.4632 | 0.0392 | -0.08 | -37.3265
-19.5 | -1.4775 | 0.03389 | -0.0791 | -43.5969
-19 | -1.4794 | 0.03017 | -0.0771 | -49.0355
-18.5 | -1.48 | 0.02689 | -0.074 | -55.039
-18 | -1.4752 | 0.0243 | -0.0704 | -60.7078
-17.5 | -1.4688 | 0.02218 | -0.0657 | -66.2218
-17 | -1.4535 | 0.02062 | -0.0614 | -70.4898
-16.5 | -1.4339 | 0.01938 | -0.057 | -73.9886
-15.5 | -1.3791 | 0.01745 | -0.0495 | -79.0315
-15 | -1.3411 | 0.01655 | -0.0475 | -81.0332
-14.5 | -1.2996 | 0.0158 | -0.046 | -82.2532
-14 | -1.2566 | 0.01501 | -0.0447 | -83.7175
-13.5 | -1.2122 | 0.01426 | -0.0436 | -85.007
-13 | -1.1686 | 0.01326 | -0.0423 | -88.1297
-12 | -1.0737 | 0.01184 | -0.0408 | -90.6841
-11.5 | -1.024 | 0.01128 | -0.0403 | -90.7801
-11 | -0.9731 | 0.01078 | -0.04 | -90.269
-10.5 | -0.9215 | 0.01033 | -0.0399 | -89.2062
-10 | -0.8689 | 0.00996 | -0.0398 | -87.239
-9.5 | -0.8156 | 0.00962 | -0.0399 | -84.7817
-9 | -0.7622 | 0.00927 | -0.04 | -82.2222
-8.5 | -0.7112 | 0.00859 | -0.0396 | -82.7939
-8 | -0.6578 | 0.00815 | -0.0396 | -80.7117
-7.5 | -0.6036 | 0.0078 | -0.0398 | -77.3846
-7 | -0.5491 | 0.00747 | -0.04 | -73.5074
-6.5 | -0.4941 | 0.00718 | -0.0402 | -68.8162
-6 | -0.4386 | 0.00691 | -0.0406 | -63.4732
-5.5 | -0.3827 | 0.00669 | -0.041 | -57.2048
-5 | -0.3273 | 0.00639 | -0.0413 | -51.2207
-4.5 | -0.2713 | 0.00616 | -0.0417 | -44.0422
-4 | -0.2147 | 0.00596 | -0.0423 | -36.0235
-3.5 | -0.1577 | 0.0058 | -0.0429 | -27.1897
-3 | -0.101 | 0.0056 | -0.0434 | -18.0357
-2 | 0.0131 | 0.00533 | -0.0447 | 2.4578
-1.5 | 0.0705 | 0.00518 | -0.0454 | 13.61
-1 | 0.1276 | 0.00501 | -0.046 | 25.4691
-0.5 | 0.1825 | 0.00459 | -0.0464 | 39.7603
0 | 0.2372 | 0.00404 | -0.0468 | 58.7129
0.5 | 0.2884 | 0.00305 | -0.0468 | 94.5574
1 | 0.3462 | 0.00297 | -0.0476 | 116.5657
1.5 | 0.4032 | 0.00309 | -0.0482 | 130.4854
2 | 0.4522 | 0.00399 | -0.0476 | 113.3333
2.5 | 0.4996 | 0.0049 | -0.0468 | 101.9592
3 | 0.5473 | 0.00568 | -0.0459 | 96.3556
3.5 | 0.5951 | 0.00639 | -0.045 | 93.1299
4.5 | 0.6974 | 0.00721 | -0.0442 | 96.7268
5 | 0.7501 | 0.00748 | -0.0442 | 100.2807
5.5 | 0.8016 | 0.00779 | -0.0439 | 102.9012
6 | 0.8531 | 0.00807 | -0.0436 | 105.7125
6.5 | 0.9033 | 0.00839 | -0.0431 | 107.6639
7 | 0.9516 | 0.00879 | -0.0423 | 108.2594
7.5 | 1.0002 | 0.0091 | -0.0415 | 109.9121
8 | 1.0468 | 0.00948 | -0.0404 | 110.4219
8.5 | 1.0908 | 0.00991 | -0.0388 | 110.0706
9 | 1.1278 | 0.01036 | -0.0358 | 108.861
9.5 | 1.1625 | 0.01079 | -0.0324 | 107.7386
10 | 1.1972 | 0.01127 | -0.0292 | 106.2289
10.5 | 1.2271 | 0.01179 | -0.0251 | 104.0797
11 | 1.2722 | 0.01257 | -0.0247 | 101.2092
11.5 | 1.3075 | 0.01332 | -0.0222 | 98.1607
12 | 1.3423 | 0.01412 | -0.0198 | 95.0637
12.5 | 1.3762 | 0.015 | -0.0175 | 91.7467
13 | 1.407 | 0.01609 | -0.0148 | 87.4456
13.5 | 1.436 | 0.01733 | -0.012 | 82.8621
14 | 1.4662 | 0.01854 | -0.0096 | 79.0831
14.5 | 1.4962 | 0.01978 | -0.0074 | 75.6421
15 | 1.5231 | 0.02125 | -0.005 | 71.6753
15.5 | 1.5478 | 0.02291 | -0.0026 | 67.56
16 | 1.5683 | 0.02492 | 0.0001 | 62.9334
16.5 | 1.592 | 0.02677 | 0.0022 | 59.4696
17 | 1.6065 | 0.0294 | 0.0048 | 54.6429
17.5 | 1.6246 | 0.03186 | 0.0067 | 50.9918
18 | 1.6405 | 0.03463 | 0.0085 | 47.3722
18.5 | 1.6499 | 0.0381 | 0.0103 | 43.3045
19 | 1.6653 | 0.0412 | 0.0114 | 40.4199
19.5 | 1.6733 | 0.04517 | 0.0123 | 37.0445
20 | 1.6772 | 0.04983 | 0.0129 | 33.6584

## 91. Re 7M Mach 0.10 (1)
BIGFOIL.COM POLAR EXPORT
NACA66-312 a=0.5
NACA66-312 a=0.5 |  |  |  | Cl Max: | 1.146 | at alpha= | 10.5 | deg
JavaFoil+Calcfoil stall+Eppler ext transition |  |  |  | L/D Max: | 120.804 | at alpha= | 3 | deg
Re: | 7000000 |  |  | Cd Min: | 0.00376 | at alpha= | -0.5 | deg
Mach: | 0.1 |  |  | Cl=0 at alpha= | -1.9583 | deg
|  |  |  | @ Cl=0.1, Cd= | 0.00588
|  |  |  | @ Cl=0.4, Cd= | 0.0038397
|  |  |  | @ Cl=0.6, Cd= | 0.0052929
alpha (deg) | Cl | Cd | Cm | Cl/Cd
-14 | -0.561 | 0.09626 | -0.009 | -5.83
-13.5 | -0.581 | 0.09213 | -0.009 | -6.304
-13 | -0.597 | 0.08581 | -0.01 | -6.958
-12.5 | -0.606 | 0.0802 | -0.01 | -7.556
-12 | -0.612 | 0.07591 | -0.01 | -8.06
-11.5 | -0.614 | 0.07118 | -0.011 | -8.632
-11 | -0.615 | 0.06532 | -0.012 | -9.41
-10.5 | -0.609 | 0.06177 | -0.013 | -9.856
-10 | -0.601 | 0.05699 | -0.014 | -10.546
-9.5 | -0.602 | 0.04449 | -0.018 | -13.537
-9 | -0.699 | 0.00839 | -0.026 | -83.334
-8.5 | -0.671 | 0.00842 | -0.027 | -79.783
-8 | -0.635 | 0.00858 | -0.028 | -74.064
-7.5 | -0.596 | 0.00817 | -0.029 | -72.878
-7 | -0.552 | 0.00794 | -0.03 | -69.529
-6.5 | -0.506 | 0.0076 | -0.03 | -66.587
-6 | -0.457 | 0.00742 | -0.031 | -61.56
-5.5 | -0.405 | 0.00714 | -0.032 | -56.772
-5 | -0.352 | 0.00693 | -0.033 | -50.826
-4.5 | -0.297 | 0.00665 | -0.034 | -44.645
-4 | -0.24 | 0.00646 | -0.035 | -37.196
-3.5 | -0.183 | 0.00632 | -0.036 | -28.936
-3 | -0.124 | 0.00616 | -0.037 | -20.163
-2.5 | -0.065 | 0.00602 | -0.037 | -10.811
-2 | -0.005 | 0.00592 | -0.038 | -0.91
-1.5 | 0.055 | 0.00585 | -0.039 | 9.329
-1 | 0.115 | 0.00589 | -0.04 | 19.469
-0.5 | 0.175 | 0.00376 | -0.041 | 46.505
0 | 0.235 | 0.00386 | -0.042 | 61.041
0.5 | 0.295 | 0.00393 | -0.043 | 75.174
1 | 0.356 | 0.00378 | -0.044 | 94.168
1.5 | 0.415 | 0.00386 | -0.045 | 107.642
2 | 0.474 | 0.00408 | -0.046 | 116.32
2.5 | 0.533 | 0.00448 | -0.046 | 119.019
3 | 0.592 | 0.0049 | -0.047 | 120.804
3.5 | 0.648 | 0.00765 | -0.048 | 84.776
4 | 0.705 | 0.00791 | -0.049 | 89.054
4.5 | 0.76 | 0.00821 | -0.05 | 92.586
5 | 0.813 | 0.00853 | -0.051 | 95.362
5.5 | 0.865 | 0.00887 | -0.052 | 97.552
6 | 0.915 | 0.00926 | -0.052 | 98.768
6.5 | 0.961 | 0.00961 | -0.053 | 99.987
7 | 1.002 | 0.01006 | -0.054 | 99.616
7.5 | 1.039 | 0.01049 | -0.055 | 99.137
8 | 1.072 | 0.01099 | -0.056 | 97.485
8.5 | 1.099 | 0.01147 | -0.057 | 95.805
9 | 1.12 | 0.01207 | -0.057 | 92.74
9.5 | 1.135 | 0.01271 | -0.058 | 89.27
10 | 1.143 | 0.01339 | -0.059 | 85.381
10.5 | 1.146 | 0.01433 | -0.06 | 79.955
11 | 1.142 | 0.01518 | -0.06 | 75.194
11.5 | 1.126 | 0.01591 | -0.061 | 70.77
12 | 1.1 | 0.01701 | -0.062 | 64.642
12.5 | 1.063 | 0.01901 | -0.062 | 55.889
13 | 1.024 | 0.02076 | -0.062 | 49.319
13.5 | 0.843 | 0.08033 | -0.042 | 10.49
14 | 0.8 | 0.09111 | -0.038 | 8.777
14.5 | 0.761 | 0.09885 | -0.036 | 7.696
15 | 0.721 | 0.10701 | -0.033 | 6.739
15.5 | 0.683 | 0.11472 | -0.033 | 5.956

## 92. Re 7M Mach 0.10 (2)
BIGFOIL.COM POLAR EXPORT
NACA66-312 a=0.5
NACA66-312 a=0.5 |  |  |  | Cl Max: | 1.6561 | at alpha= | 20 | deg
XFOIL ncrit=9 |  |  |  | L/D Max: | 131.294 | at alpha= | 1.5 | deg
Re: | 7000000 |  |  | Cd Min: | 0.06097 | at alpha= | -20 | deg
Mach: | 0.1 |  |  | Cl=0 at alpha= | -2.1165 | deg
|  |  |  | @ Cl=0.1, Cd= | 0.0050996
|  |  |  | @ Cl=0.4, Cd= | 0.0030781
|  |  |  | @ Cl=0.6, Cd= | 0.0064327
alpha (deg) | Cl | Cd | Cm | Cl/Cd
-20 | -1.3181 | 0.06097 | -0.0725 | -21.6188
-19.5 | -1.3853 | 0.04505 | -0.0825 | -30.7503
-18 | -1.43 | 0.02856 | -0.0799 | -50.07
-17.5 | -1.43 | 0.02593 | -0.0753 | -55.1485
-17 | -1.4294 | 0.02327 | -0.0702 | -61.4267
-16.5 | -1.4165 | 0.02147 | -0.0654 | -65.9758
-16 | -1.4043 | 0.01974 | -0.0597 | -71.1398
-15.5 | -1.3826 | 0.0186 | -0.0547 | -74.3333
-15 | -1.3473 | 0.01751 | -0.052 | -76.9446
-14.5 | -1.3074 | 0.01659 | -0.0499 | -78.8065
-14 | -1.2651 | 0.01569 | -0.0481 | -80.631
-13.5 | -1.2186 | 0.01509 | -0.0469 | -80.7555
-13 | -1.175 | 0.01403 | -0.0453 | -83.7491
-12 | -1.0817 | 0.01224 | -0.043 | -88.3742
-11.5 | -1.0317 | 0.01161 | -0.0423 | -88.863
-11 | -0.9805 | 0.01105 | -0.0418 | -88.733
-10.5 | -0.9285 | 0.01055 | -0.0414 | -88.0095
-10 | -0.8755 | 0.01013 | -0.0412 | -86.4265
-9.5 | -0.8217 | 0.00976 | -0.0411 | -84.1906
-9 | -0.7667 | 0.00952 | -0.0412 | -80.5357
-8.5 | -0.7157 | 0.00874 | -0.0406 | -81.8879
-8 | -0.6622 | 0.00824 | -0.0405 | -80.3641
-7.5 | -0.6075 | 0.00788 | -0.0405 | -77.0939
-7 | -0.5526 | 0.00754 | -0.0406 | -73.2891
-6.5 | -0.4972 | 0.00723 | -0.0408 | -68.769
-6 | -0.4413 | 0.00694 | -0.0411 | -63.5879
-5.5 | -0.385 | 0.00671 | -0.0414 | -57.377
-5 | -0.3292 | 0.00642 | -0.0417 | -51.2773
-4.5 | -0.2728 | 0.00618 | -0.0421 | -44.1424
-4 | -0.2158 | 0.00597 | -0.0426 | -36.1474
-3.5 | -0.1585 | 0.0058 | -0.0432 | -27.3276
-3 | -0.1014 | 0.00561 | -0.0437 | -18.0749
-2.5 | -0.0441 | 0.00546 | -0.0443 | -8.0769
-2 | 0.0134 | 0.00534 | -0.045 | 2.5094
-1.5 | 0.0711 | 0.00518 | -0.0457 | 13.7259
-1 | 0.1286 | 0.00502 | -0.0463 | 25.6175
-0.5 | 0.1838 | 0.0046 | -0.0467 | 39.9565
0.5 | 0.2902 | 0.00305 | -0.0471 | 95.1475
1 | 0.3483 | 0.00297 | -0.0479 | 117.2727
1.5 | 0.4057 | 0.00309 | -0.0485 | 131.2945
2 | 0.4548 | 0.00399 | -0.0479 | 113.985
2.5 | 0.5023 | 0.00491 | -0.047 | 102.3014
3.5 | 0.5979 | 0.00641 | -0.0451 | 93.2761
4 | 0.6478 | 0.00695 | -0.0444 | 93.2086
4.5 | 0.7006 | 0.00724 | -0.0442 | 96.768
5 | 0.7536 | 0.00751 | -0.0441 | 100.3462
5.5 | 0.8052 | 0.00783 | -0.0437 | 102.8352
6 | 0.8569 | 0.00811 | -0.0434 | 105.6597
6.5 | 0.9072 | 0.00844 | -0.0428 | 107.4882
7 | 0.9556 | 0.00884 | -0.0419 | 108.0995
7.5 | 1.0041 | 0.00916 | -0.0409 | 109.6179
8 | 1.0505 | 0.00955 | -0.0396 | 110
8.5 | 1.0935 | 0.01001 | -0.0377 | 109.2408
9 | 1.1277 | 0.01045 | -0.0339 | 107.9139
9.5 | 1.1632 | 0.01092 | -0.0306 | 106.5201
10 | 1.1984 | 0.01143 | -0.0274 | 104.8469
10.5 | 1.2305 | 0.01199 | -0.0237 | 102.6272
11 | 1.2737 | 0.01286 | -0.0228 | 99.0435
11.5 | 1.3106 | 0.01359 | -0.0204 | 96.4386
12 | 1.3454 | 0.01445 | -0.0179 | 93.1073
12.5 | 1.3787 | 0.01542 | -0.0153 | 89.4099
13 | 1.4078 | 0.01668 | -0.0123 | 84.4005
13.5 | 1.4384 | 0.0179 | -0.0096 | 80.3575
14 | 1.4696 | 0.01911 | -0.0072 | 76.9021
14.5 | 1.4982 | 0.02053 | -0.0047 | 72.9761
15 | 1.5241 | 0.02216 | -0.0021 | 68.7771
15.5 | 1.5463 | 0.0241 | 0.0007 | 64.1618
16 | 1.5631 | 0.0265 | 0.0037 | 58.9849
16.5 | 1.587 | 0.02848 | 0.0058 | 55.7233
17 | 1.6034 | 0.03111 | 0.0081 | 51.5397
17.5 | 1.6204 | 0.03384 | 0.0101 | 47.8842
18 | 1.6335 | 0.03705 | 0.012 | 44.0891
18.5 | 1.6419 | 0.04087 | 0.0136 | 40.1737
19 | 1.6499 | 0.04492 | 0.0147 | 36.7297
19.5 | 1.6547 | 0.0496 | 0.0153 | 33.3609
20 | 1.6561 | 0.05493 | 0.0154 | 30.1493

## 93. Re 7M Mach 0.25 (1)
BIGFOIL.COM POLAR EXPORT
NACA66-312 a=0.5
NACA66-312 a=0.5 |  |  |  | Cl Max: | 1.101 | at alpha= | 9 | deg
JavaFoil+Calcfoil stall+Eppler ext transition |  |  |  | L/D Max: | 129.477 | at alpha= | 3 | deg
Re: | 7000000 |  |  | Cd Min: | 0.00374 | at alpha= | 0.5 | deg
Mach: | 0.25 |  |  | Cl=0 at alpha= | -1.9516 | deg
|  |  |  | @ Cl=0.1, Cd= | 0.0059613
|  |  |  | @ Cl=0.4, Cd= | 0.0038426
|  |  |  | @ Cl=0.6, Cd= | 0.10328
alpha (deg) | Cl | Cd | Cm | Cl/Cd
-13 | -0.399 | 0.0935 | -0.009 | -4.267
-12.5 | -0.439 | 0.08701 | -0.01 | -5.047
-12 | -0.474 | 0.08126 | -0.01 | -5.831
-11.5 | -0.503 | 0.07459 | -0.011 | -6.738
-11 | -0.525 | 0.07034 | -0.011 | -7.461
-10.5 | -0.54 | 0.06555 | -0.012 | -8.238
-10 | -0.549 | 0.06121 | -0.012 | -8.96
-9.5 | -0.55 | 0.05695 | -0.013 | -9.657
-9 | -0.544 | 0.05302 | -0.014 | -10.264
-8.5 | -0.536 | 0.04654 | -0.017 | -11.519
-8 | -0.628 | 0.00845 | -0.029 | -74.325
-7.5 | -0.594 | 0.00806 | -0.03 | -73.72
-7 | -0.555 | 0.00813 | -0.03 | -68.242
-6.5 | -0.511 | 0.0078 | -0.031 | -65.543
-6 | -0.464 | 0.00758 | -0.032 | -61.139
-5.5 | -0.413 | 0.00729 | -0.033 | -56.643
-5 | -0.36 | 0.00701 | -0.034 | -51.265
-4.5 | -0.304 | 0.00681 | -0.035 | -44.624
-4 | -0.246 | 0.00655 | -0.036 | -37.636
-3.5 | -0.187 | 0.0064 | -0.037 | -29.303
-3 | -0.128 | 0.00623 | -0.038 | -20.476
-2.5 | -0.067 | 0.00602 | -0.039 | -11.089
-2 | -0.006 | 0.00598 | -0.039 | -0.925
-1.5 | 0.056 | 0.00594 | -0.04 | 9.436
-1 | 0.118 | 0.00597 | -0.041 | 19.714
-0.5 | 0.18 | 0.00381 | -0.042 | 47.168
0 | 0.242 | 0.00389 | -0.043 | 62.247
0.5 | 0.304 | 0.00374 | -0.044 | 81.297
1 | 0.365 | 0.00382 | -0.045 | 95.683
1.5 | 0.427 | 0.00386 | -0.046 | 110.424
2 | 0.487 | 0.00413 | -0.047 | 117.855
2.5 | 0.548 | 0.00457 | -0.048 | 119.896
3 | 0.608 | 0.00469 | -0.049 | 129.477
3.5 | 0.665 | 0.00781 | -0.049 | 85.116
4 | 0.723 | 0.00812 | -0.05 | 89
4.5 | 0.778 | 0.00843 | -0.051 | 92.38
5 | 0.833 | 0.00878 | -0.052 | 94.819
5.5 | 0.885 | 0.00917 | -0.053 | 96.435
6 | 0.934 | 0.00958 | -0.054 | 97.552
6.5 | 0.979 | 0.01005 | -0.055 | 97.369
7 | 1.017 | 0.01048 | -0.055 | 97.03
7.5 | 1.05 | 0.01102 | -0.056 | 95.223
8 | 1.075 | 0.01157 | -0.057 | 92.933
8.5 | 1.092 | 0.0122 | -0.058 | 89.566
9 | 1.101 | 0.01292 | -0.059 | 85.221
9.5 | 1.1 | 0.01373 | -0.06 | 80.149
10 | 1.089 | 0.01468 | -0.06 | 74.138
10.5 | 1.067 | 0.01556 | -0.061 | 68.554
11 | 1.031 | 0.01711 | -0.061 | 60.229
11.5 | 0.819 | 0.07198 | -0.035 | 11.384
12 | 0.762 | 0.08016 | -0.031 | 9.508
12.5 | 0.7 | 0.08478 | -0.032 | 8.262
13 | 0.631 | 0.09087 | -0.032 | 6.947
13.5 | 0.555 | 0.09862 | -0.031 | 5.632
14 | 0.475 | 0.10328 | -0.032 | 4.601

## 94. Re 7M Mach 0.25 (2)
BIGFOIL.COM POLAR EXPORT
NACA66-312 a=0.5
NACA66-312 a=0.5 |  |  |  | Cl Max: | 1.5034 | at alpha= | 15.5 | deg
XFOIL ncrit=9 |  |  |  | L/D Max: | 136.201 | at alpha= | 1.5 | deg
Re: | 7000000 |  |  | Cd Min: | 0.19753 | at alpha= | -18 | deg
Mach: | 0.25 |  |  | Cl=0 at alpha= | -2.1269 | deg
|  |  |  | @ Cl=0.1, Cd= | 0.0051404
|  |  |  | @ Cl=0.4, Cd= | 0.0030505
|  |  |  | @ Cl=0.6, Cd= | 0.006392
alpha (deg) | Cl | Cd | Cm | Cl/Cd
-18 | -0.5762 | 0.19753 | 0.0019 | -2.917
-17.5 | -0.5655 | 0.18819 | -0.0027 | -3.0049
-17 | -0.5545 | 0.17926 | -0.0074 | -3.0933
-16.5 | -0.5355 | 0.17348 | -0.0114 | -3.0868
-15.5 | -0.5387 | 0.14863 | -0.0233 | -3.6244
-15 | -0.5161 | 0.14404 | -0.0265 | -3.583
-14.5 | -0.9236 | 0.05095 | -0.0875 | -18.1276
-14 | -0.9958 | 0.03989 | -0.0893 | -24.9637
-13.5 | -1.1147 | 0.0285 | -0.0796 | -39.1123
-13 | -1.1384 | 0.02433 | -0.0698 | -46.79
-12.5 | -1.1309 | 0.02024 | -0.0636 | -55.8745
-12 | -1.0946 | 0.01811 | -0.0599 | -60.4417
-11.5 | -1.0606 | 0.01537 | -0.056 | -69.0046
-11 | -1.0127 | 0.01388 | -0.0536 | -72.9611
-10.5 | -0.9593 | 0.01298 | -0.0518 | -73.906
-10 | -0.9063 | 0.01196 | -0.0502 | -75.7776
-9.5 | -0.8516 | 0.01114 | -0.0488 | -76.4452
-9 | -0.7945 | 0.01063 | -0.0479 | -74.7413
-8.5 | -0.7388 | 0.00992 | -0.0469 | -74.4758
-8 | -0.6849 | 0.00901 | -0.0458 | -76.0155
-7.5 | -0.6288 | 0.00841 | -0.045 | -74.7681
-7 | -0.5716 | 0.00796 | -0.0446 | -71.809
-6.5 | -0.5138 | 0.00754 | -0.0443 | -68.1432
-6 | -0.4559 | 0.00717 | -0.0441 | -63.5844
-5.5 | -0.3976 | 0.00686 | -0.0441 | -57.9592
-5 | -0.3389 | 0.00663 | -0.0442 | -51.1161
-4.5 | -0.2809 | 0.00627 | -0.0443 | -44.8006
-4 | -0.2219 | 0.00604 | -0.0446 | -36.7384
-3.5 | -0.1626 | 0.00585 | -0.0451 | -27.7949
-3 | -0.1035 | 0.00566 | -0.0455 | -18.2862
-2.5 | -0.0444 | 0.0055 | -0.046 | -8.0727
-2 | 0.0151 | 0.00537 | -0.0467 | 2.8119
-1.5 | 0.0747 | 0.0052 | -0.0473 | 14.3654
-1 | 0.1341 | 0.00506 | -0.048 | 26.502
-0.5 | 0.1911 | 0.00465 | -0.0483 | 41.0968
0 | 0.2473 | 0.00407 | -0.0487 | 60.7617
0.5 | 0.3 | 0.00306 | -0.0486 | 98.0392
1 | 0.36 | 0.00299 | -0.0494 | 120.4013
1.5 | 0.4195 | 0.00308 | -0.0502 | 136.2013
2 | 0.4696 | 0.004 | -0.0494 | 117.4
3 | 0.5648 | 0.00583 | -0.0468 | 96.8782
3.5 | 0.6124 | 0.00659 | -0.0454 | 92.9287
4 | 0.6636 | 0.0071 | -0.0445 | 93.4648
4.5 | 0.7177 | 0.00741 | -0.0441 | 96.8556
5 | 0.7717 | 0.00768 | -0.0437 | 100.4818
5.5 | 0.8241 | 0.00803 | -0.0429 | 102.6276
6 | 0.8765 | 0.00833 | -0.042 | 105.2221
6.5 | 0.9264 | 0.00873 | -0.0407 | 106.1168
7 | 0.9749 | 0.00913 | -0.039 | 106.7798
7.5 | 1.0209 | 0.00952 | -0.0369 | 107.2374
8 | 1.0573 | 0.00997 | -0.0327 | 106.0481
8.5 | 1.0924 | 0.0106 | -0.0285 | 103.0566
9 | 1.1317 | 0.01114 | -0.0253 | 101.5889
9.5 | 1.17 | 0.01176 | -0.0218 | 99.4898
10 | 1.204 | 0.01248 | -0.0178 | 96.4744
11.5 | 1.3232 | 0.01547 | -0.01 | 85.5333
12 | 1.3544 | 0.01688 | -0.0063 | 80.237
12.5 | 1.3871 | 0.01828 | -0.0029 | 75.8807
13 | 1.4169 | 0.01992 | 0.0006 | 71.1295
13.5 | 1.4454 | 0.02172 | 0.0041 | 66.547
14 | 1.4696 | 0.02388 | 0.0078 | 61.541
14.5 | 1.4897 | 0.02642 | 0.0115 | 56.3853
15 | 1.4983 | 0.02999 | 0.0156 | 49.96
15.5 | 1.5034 | 0.03408 | 0.0192 | 44.1138
16 | 1.5029 | 0.03892 | 0.0223 | 38.6151
16.5 | 1.4982 | 0.04453 | 0.0245 | 33.6447
17 | 1.4766 | 0.05239 | 0.0255 | 28.1848
17.5 | 1.4514 | 0.06158 | 0.0245 | 23.5693
18 | 1.4082 | 0.07433 | 0.0204 | 18.9452
18.5 | 1.3836 | 0.086 | 0.0149 | 16.0884
19 | 1.3314 | 0.1036 | 0.0044 | 12.8514
19.5 | 1.2898 | 0.12098 | -0.007 | 10.6613
20 | 1.2439 | 0.14019 | -0.0197 | 8.873

## 95. Re 7M Mach 0.50 (1)
BIGFOIL.COM POLAR EXPORT
NACA66-312 a=0.5
NACA66-312 a=0.5 |  |  |  | Cl Max: | 1.18 | at alpha= | 20 | deg
JavaFoil+Calcfoil stall+Eppler ext transition |  |  |  | L/D Max: | 132.281 | at alpha= | 2 | deg
Re: | 7000000 |  |  | Cd Min: | 0.00378 | at alpha= | 0 | deg
Mach: | 0.5 |  |  | Cl=0 at alpha= | -1.9565 | deg
|  |  |  | @ Cl=0.1, Cd= | 0.0060342
|  |  |  | @ Cl=0.4, Cd= | 0.0039372
|  |  |  | @ Cl=0.6, Cd= | 0.0050264
alpha (deg) | Cl | Cd | Cm | Cl/Cd
-20 | -0.982 | 0.1569 | -0.007 | -6.26
-19.5 | -0.956 | 0.14691 | -0.007 | -6.509
-19 | -0.928 | 0.14218 | -0.008 | -6.524
-18.5 | -0.898 | 0.13846 | -0.008 | -6.489
-18 | -0.872 | 0.1341 | -0.008 | -6.501
-17.5 | -0.845 | 0.13025 | -0.008 | -6.49
-17 | -0.82 | 0.12681 | -0.009 | -6.468
-16.5 | -0.792 | 0.12293 | -0.009 | -6.444
-16 | -0.764 | 0.11654 | -0.01 | -6.559
-15.5 | -0.738 | 0.1077 | -0.01 | -6.852
-15 | -0.712 | 0.09893 | -0.011 | -7.195
-14.5 | -0.686 | 0.09356 | -0.011 | -7.327
-14 | -0.657 | 0.10077 | -0.011 | -6.516
-13.5 | -0.63 | 0.09375 | -0.011 | -6.715
-13 | -0.603 | 0.08596 | -0.012 | -7.018
-12.5 | -0.577 | 0.07944 | -0.013 | -7.264
-12 | -0.552 | 0.07252 | -0.014 | -7.608
-11.5 | -0.528 | 0.06521 | -0.016 | -8.096
-11 | -0.593 | 0.01395 | -0.026 | -42.493
-10.5 | -0.466 | 0.07278 | -0.013 | -6.404
-10 | -0.439 | 0.06536 | -0.014 | -6.719
-9.5 | -0.413 | 0.05915 | -0.015 | -6.975
-9 | -0.386 | 0.05447 | -0.016 | -7.085
-8.5 | -0.36 | 0.0499 | -0.017 | -7.214
-8 | -0.407 | 0.00957 | -0.032 | -42.513
-7.5 | -0.302 | 0.05403 | -0.015 | -5.598
-7 | -0.275 | 0.04716 | -0.015 | -5.837
-6.5 | -0.249 | 0.04168 | -0.017 | -5.966
-6 | -0.336 | 0.04005 | -0.017 | -8.382
-5.5 | -0.336 | 0.03619 | -0.02 | -9.293
-5 | -0.378 | 0.00731 | -0.038 | -51.728
-4.5 | -0.328 | 0.00693 | -0.039 | -47.327
-4 | -0.27 | 0.00662 | -0.04 | -40.753
-3.5 | -0.207 | 0.00634 | -0.041 | -32.639
-3 | -0.141 | 0.00618 | -0.042 | -22.898
-2.5 | -0.074 | 0.00595 | -0.043 | -12.497
-2 | -0.006 | 0.0059 | -0.044 | -1.046
-1.5 | 0.063 | 0.00612 | -0.045 | 10.215
-1 | 0.132 | 0.00596 | -0.046 | 22.07
-0.5 | 0.201 | 0.00558 | -0.047 | 36.041
0 | 0.27 | 0.00378 | -0.048 | 71.534
0.5 | 0.339 | 0.00384 | -0.049 | 88.367
1 | 0.408 | 0.00395 | -0.05 | 103.266
1.5 | 0.477 | 0.00406 | -0.051 | 117.404
2 | 0.544 | 0.00411 | -0.052 | 132.281
2.5 | 0.61 | 0.00519 | -0.053 | 117.578
3 | 0.676 | 0.00584 | -0.054 | 115.662
3.5 | 0.737 | 0.00871 | -0.055 | 84.574
4 | 0.798 | 0.00913 | -0.056 | 87.452
4.5 | 0.856 | 0.00957 | -0.057 | 89.455
5 | 0.91 | 0.01012 | -0.058 | 89.928
5.5 | 0.957 | 0.01072 | -0.059 | 89.224
6 | 0.994 | 0.01136 | -0.06 | 87.466
6.5 | 1.008 | 0.01216 | -0.061 | 82.887
7 | 0.965 | 0.0131 | -0.062 | 73.669
7.5 | 0.512 | 0.04936 | -0.029 | 10.376
8 | 0.655 | 0.01478 | -0.063 | 44.328
8.5 | 0.566 | 0.05394 | -0.032 | 10.501
9 | 0.592 | 0.06046 | -0.031 | 9.792
9.5 | 0.749 | 0.0167 | -0.066 | 44.865
10 | 0.779 | 0.01817 | -0.067 | 42.864
10.5 | 0.8 | 0.02114 | -0.067 | 37.818
11 | 0.699 | 0.07404 | -0.035 | 9.445
11.5 | 0.729 | 0.07613 | -0.039 | 9.578
12 | 0.896 | 0.02314 | -0.07 | 38.711
12.5 | 0.799 | 0.07317 | -0.05 | 10.915
13 | 0.808 | 0.09055 | -0.041 | 8.922
13.5 | 0.834 | 0.09763 | -0.041 | 8.54
14 | 0.86 | 0.09455 | -0.042 | 9.1
14.5 | 0.886 | 0.10144 | -0.043 | 8.736
15 | 0.912 | 0.10888 | -0.043 | 8.378
15.5 | 0.942 | 0.11506 | -0.047 | 8.188
16 | 0.964 | 0.11927 | -0.044 | 8.079
16.5 | 0.99 | 0.12378 | -0.045 | 7.999
17 | 1.022 | 0.12612 | -0.05 | 8.102
17.5 | 1.055 | 0.12764 | -0.053 | 8.264
18 | 1.069 | 0.13321 | -0.049 | 8.026
18.5 | 1.098 | 0.13738 | -0.051 | 7.99
19 | 1.135 | 0.13582 | -0.056 | 8.356
19.5 | 1.172 | 0.13476 | -0.06 | 8.7
20 | 1.18 | 0.15969 | -0.055 | 7.389

## 96. Re 7M Mach 0.50 (2)
BIGFOIL.COM POLAR EXPORT
NACA66-312 a=0.5
NACA66-312 a=0.5 |  |  |  | Cl Max: | 1.1 | at alpha= | 9.5 | deg
XFOIL ncrit=9 |  |  |  | L/D Max: | 152.698 | at alpha= | 1.5 | deg
Re: | 7000000 |  |  | Cd Min: | 0.25363 | at alpha= | -20 | deg
Mach: | 0.5 |  |  | Cl=0 at alpha= | -2.178 | deg
|  |  |  | @ Cl=0.1, Cd= | 0.0053242
|  |  |  | @ Cl=0.4, Cd= | 0.0030838
|  |  |  | @ Cl=0.6, Cd= | 0.0056407
alpha (deg) | Cl | Cd | Cm | Cl/Cd
-20 | -0.6802 | 0.25363 | 0.0271 | -2.6819
-19.5 | -0.6621 | 0.24412 | 0.0227 | -2.7122
-19 | -0.641 | 0.23626 | 0.0178 | -2.7131
-18.5 | -0.6202 | 0.22762 | 0.0128 | -2.7247
-18 | -0.6006 | 0.21876 | 0.0078 | -2.7455
-17.5 | -0.58 | 0.21043 | 0.0028 | -2.7563
-17 | -0.5593 | 0.20239 | -0.0021 | -2.7635
-16.5 | -0.5401 | 0.1935 | -0.0071 | -2.7912
-16 | -0.5201 | 0.18538 | -0.0119 | -2.8056
-15.5 | -0.5039 | 0.17581 | -0.017 | -2.8662
-15 | -0.4853 | 0.16766 | -0.0218 | -2.8945
-14.5 | -0.4654 | 0.16002 | -0.0264 | -2.9084
-13.5 | -0.4397 | 0.14109 | -0.0366 | -3.1165
-13 | -0.4214 | 0.13371 | -0.0411 | -3.1516
-12.5 | -0.4054 | 0.12595 | -0.0456 | -3.2187
-12 | -0.3983 | 0.11619 | -0.0508 | -3.428
-11.5 | -0.3913 | 0.10711 | -0.0559 | -3.6533
-11 | -0.3871 | 0.09791 | -0.0611 | -3.9536
-10.5 | -0.3791 | 0.08986 | -0.0658 | -4.2188
-10 | -0.3763 | 0.08132 | -0.0708 | -4.6274
-9 | -0.3871 | 0.06253 | -0.083 | -6.1906
-8.5 | -0.4082 | 0.05179 | -0.092 | -7.8818
-8 | -0.4498 | 0.04395 | -0.0909 | -10.2344
-7.5 | -0.4781 | 0.03773 | -0.0846 | -12.6716
-7 | -0.4919 | 0.03009 | -0.0787 | -16.3476
-6.5 | -0.4887 | 0.02275 | -0.0723 | -21.4813
-6 | -0.4751 | 0.01504 | -0.0657 | -31.5891
-5.5 | -0.4342 | 0.00985 | -0.0612 | -44.0812
-5 | -0.3757 | 0.008 | -0.0582 | -46.9625
-4.5 | -0.3121 | 0.00713 | -0.0562 | -43.7728
-4 | -0.247 | 0.00651 | -0.0548 | -37.9416
-3.5 | -0.1793 | 0.00619 | -0.0543 | -28.9661
-3 | -0.1113 | 0.00593 | -0.0541 | -18.769
-2.5 | -0.0436 | 0.00568 | -0.0542 | -7.6761
-2 | 0.0241 | 0.00549 | -0.0545 | 4.3898
-1.5 | 0.0918 | 0.00534 | -0.0551 | 17.191
-1 | 0.1591 | 0.00521 | -0.0557 | 30.5374
-0.5 | 0.2251 | 0.00491 | -0.0561 | 45.8452
0 | 0.2867 | 0.00423 | -0.0561 | 67.7778
0.5 | 0.3442 | 0.0031 | -0.0556 | 111.0323
1 | 0.4129 | 0.00308 | -0.0566 | 134.0584
1.5 | 0.481 | 0.00315 | -0.0574 | 152.6984
2 | 0.5389 | 0.00389 | -0.0564 | 138.5347
3.5 | 0.6607 | 0.00738 | -0.0436 | 89.5257
4 | 0.7139 | 0.00781 | -0.041 | 91.4085
4.5 | 0.7596 | 0.00816 | -0.0367 | 93.0882
5 | 0.8039 | 0.00868 | -0.0322 | 92.6152
5.5 | 0.8511 | 0.00925 | -0.0282 | 92.0108
6 | 0.8984 | 0.0099 | -0.0241 | 90.7475
6.5 | 0.941 | 0.01082 | -0.0192 | 86.9686
7 | 0.9863 | 0.01174 | -0.0146 | 84.0119
7.5 | 1.0295 | 0.01283 | -0.0096 | 80.2416
8 | 1.0669 | 0.01427 | -0.0037 | 74.7652
8.5 | 1.0862 | 0.01663 | 0.0043 | 65.3157
9 | 1.0905 | 0.02028 | 0.0135 | 53.7722
9.5 | 1.1 | 0.02738 | 0.0182 | 40.1753
10.5 | 1.0347 | 0.04248 | 0.0308 | 24.3573
11 | 0.9971 | 0.05163 | 0.0323 | 19.3124
11.5 | 0.9579 | 0.06262 | 0.03 | 15.297
12 | 0.9259 | 0.07488 | 0.0241 | 12.3651
12.5 | 0.8965 | 0.08952 | 0.0144 | 10.0145
13 | 0.8745 | 0.10644 | 0.0028 | 8.2159
13.5 | 0.8606 | 0.12151 | -0.0065 | 7.0825
14 | 0.855 | 0.13438 | -0.0142 | 6.3626
14.5 | 0.8472 | 0.14811 | -0.0225 | 5.7201

## 97. Re 8M Mach 0.00 (1)
BIGFOIL.COM POLAR EXPORT
NACA66-312 a=0.5
NACA66-312 a=0.5 |  |  |  | Cl Max: | 1.156 | at alpha= | 10.5 | deg
JavaFoil+Calcfoil stall+Eppler ext transition |  |  |  | L/D Max: | 116.441 | at alpha= | 3 | deg
Re: | 8000000 |  |  | Cd Min: | 0.00381 | at alpha= | 0 | deg
Mach: | 0 |  |  | Cl=0 at alpha= | -1.9576 | deg
|  |  |  | @ Cl=0.1, Cd= | 0.0058587
|  |  |  | @ Cl=0.4, Cd= | 0.0039566
|  |  |  | @ Cl=0.6, Cd= | 0.0053688
alpha (deg) | Cl | Cd | Cm | Cl/Cd
-14.5 | -0.572 | 0.10218 | -0.008 | -5.603
-14 | -0.591 | 0.09494 | -0.009 | -6.22
-13.5 | -0.606 | 0.09013 | -0.009 | -6.729
-13 | -0.619 | 0.08421 | -0.01 | -7.353
-12.5 | -0.625 | 0.07907 | -0.01 | -7.903
-12 | -0.629 | 0.07264 | -0.011 | -8.666
-11.5 | -0.628 | 0.06988 | -0.011 | -8.989
-11 | -0.628 | 0.06212 | -0.013 | -10.115
-10.5 | -0.62 | 0.05935 | -0.014 | -10.438
-10 | -0.619 | 0.04901 | -0.016 | -12.627
-9.5 | -0.725 | 0.00805 | -0.025 | -90.088
-9 | -0.702 | 0.00856 | -0.026 | -82.014
-8.5 | -0.673 | 0.00868 | -0.027 | -77.51
-8 | -0.636 | 0.00832 | -0.028 | -76.457
-7.5 | -0.595 | 0.00805 | -0.029 | -73.935
-7 | -0.551 | 0.0077 | -0.029 | -71.57
-6.5 | -0.505 | 0.00743 | -0.03 | -67.933
-6 | -0.455 | 0.00717 | -0.031 | -63.495
-5.5 | -0.404 | 0.00699 | -0.032 | -57.819
-5 | -0.351 | 0.00671 | -0.033 | -52.283
-4.5 | -0.296 | 0.00653 | -0.034 | -45.287
-4 | -0.239 | 0.00634 | -0.035 | -37.74
-3.5 | -0.182 | 0.00613 | -0.036 | -29.686
-3 | -0.124 | 0.00601 | -0.036 | -20.578
-2.5 | -0.065 | 0.00593 | -0.037 | -10.913
-2 | -0.005 | 0.00586 | -0.038 | -0.915
-1.5 | 0.054 | 0.00592 | -0.039 | 9.171
-1 | 0.114 | 0.00584 | -0.04 | 19.535
-0.5 | 0.174 | 0.00443 | -0.041 | 39.294
0 | 0.234 | 0.00381 | -0.042 | 61.468
0.5 | 0.294 | 0.00388 | -0.043 | 75.715
1 | 0.354 | 0.00398 | -0.044 | 88.994
1.5 | 0.413 | 0.00395 | -0.044 | 104.737
2 | 0.472 | 0.00428 | -0.045 | 110.242
2.5 | 0.53 | 0.00463 | -0.046 | 114.505
3 | 0.589 | 0.00506 | -0.047 | 116.441
3.5 | 0.646 | 0.00666 | -0.048 | 96.957
4 | 0.702 | 0.00771 | -0.049 | 90.998
4.5 | 0.757 | 0.00799 | -0.05 | 94.761
5 | 0.81 | 0.0083 | -0.051 | 97.643
5.5 | 0.862 | 0.00863 | -0.051 | 99.837
6 | 0.912 | 0.00899 | -0.052 | 101.484
6.5 | 0.958 | 0.00934 | -0.053 | 102.626
7 | 1 | 0.00975 | -0.054 | 102.564
7.5 | 1.038 | 0.01016 | -0.055 | 102.184
8 | 1.071 | 0.01063 | -0.055 | 100.799
8.5 | 1.099 | 0.0111 | -0.056 | 99.064
9 | 1.122 | 0.01165 | -0.057 | 96.333
9.5 | 1.139 | 0.01223 | -0.058 | 93.159
10 | 1.15 | 0.01292 | -0.059 | 89.024
10.5 | 1.156 | 0.01375 | -0.059 | 84.046
11 | 1.155 | 0.01457 | -0.06 | 79.29
11.5 | 1.144 | 0.01524 | -0.061 | 75.061
12 | 1.123 | 0.0162 | -0.061 | 69.32
12.5 | 1.096 | 0.01729 | -0.062 | 63.385
13 | 1.059 | 0.01931 | -0.062 | 54.853
13.5 | 1.019 | 0.02171 | -0.063 | 46.953
14 | 0.874 | 0.06527 | -0.05 | 13.384
14.5 | 0.806 | 0.09304 | -0.04 | 8.66
15 | 0.768 | 0.10269 | -0.037 | 7.48
15.5 | 0.732 | 0.11161 | -0.035 | 6.562

## 98. Re 8M Mach 0.00 (2)
BIGFOIL.COM POLAR EXPORT
NACA66-312 a=0.5
NACA66-312 a=0.5 |  |  |  | Cl Max: | 1.6984 | at alpha= | 20 | deg
XFOIL ncrit=9 |  |  |  | L/D Max: | 125.562 | at alpha= | 1.5 | deg
Re: | 8000000 |  |  | Cd Min: | 0.04746 | at alpha= | 20 | deg
Mach: | 0 |  |  | Cl=0 at alpha= | -2.1104 | deg
|  |  |  | @ Cl=0.1, Cd= | 0.0049819
|  |  |  | @ Cl=0.4, Cd= | 0.0031909
|  |  |  | @ Cl=0.6, Cd= | 0.0063689
alpha (deg) | Cl | Cd | Cm | Cl/Cd
-20 | -1.4993 | 0.03585 | -0.0799 | -41.8215
-18.5 | -1.4944 | 0.02562 | -0.0736 | -58.3294
-18 | -1.4904 | 0.02351 | -0.0689 | -63.3943
-17.5 | -1.4819 | 0.02149 | -0.0642 | -68.9577
-17 | -1.4692 | 0.01981 | -0.0594 | -74.1646
-16.5 | -1.4496 | 0.01864 | -0.0547 | -77.7682
-16 | -1.4265 | 0.01759 | -0.0502 | -81.0972
-15.5 | -1.3903 | 0.01668 | -0.048 | -83.3513
-15 | -1.3509 | 0.01582 | -0.0461 | -85.3919
-14.5 | -1.3085 | 0.01507 | -0.0447 | -86.8281
-14 | -1.2646 | 0.01434 | -0.0435 | -88.1869
-13.5 | -1.2178 | 0.01378 | -0.0427 | -88.3745
-13 | -1.1724 | 0.01298 | -0.0417 | -90.3236
-12.5 | -1.1264 | 0.01211 | -0.0407 | -93.014
-12 | -1.0782 | 0.01143 | -0.0401 | -94.3307
-11.5 | -1.0284 | 0.01085 | -0.0396 | -94.7834
-11 | -0.9774 | 0.01036 | -0.0393 | -94.3436
-10 | -0.8727 | 0.00955 | -0.0392 | -91.3822
-9.5 | -0.8195 | 0.00921 | -0.0393 | -88.9794
-8.5 | -0.7128 | 0.00842 | -0.0393 | -84.6556
-8 | -0.6597 | 0.00793 | -0.0393 | -83.1904
-7.5 | -0.6057 | 0.00757 | -0.0394 | -80.0132
-7 | -0.551 | 0.00725 | -0.0396 | -76
-6.5 | -0.4959 | 0.00695 | -0.0399 | -71.3525
-6 | -0.4403 | 0.0067 | -0.0403 | -65.7164
-5.5 | -0.3843 | 0.0065 | -0.0407 | -59.1231
-5 | -0.3283 | 0.00626 | -0.0411 | -52.4441
-4.5 | -0.2722 | 0.006 | -0.0416 | -45.3667
-4 | -0.2156 | 0.0058 | -0.0421 | -37.1724
-3.5 | -0.1586 | 0.00564 | -0.0427 | -28.1206
-3 | -0.1017 | 0.00548 | -0.0433 | -18.5584
-2.5 | -0.0448 | 0.00533 | -0.0439 | -8.4053
-2 | 0.0127 | 0.00519 | -0.0446 | 2.447
-1.5 | 0.0701 | 0.00505 | -0.0453 | 13.8812
-1 | 0.1272 | 0.00492 | -0.0459 | 25.8537
-0.5 | 0.183 | 0.00454 | -0.0464 | 40.3084
0.5 | 0.2914 | 0.00337 | -0.0472 | 86.4688
1 | 0.3465 | 0.00292 | -0.0476 | 118.6644
1.5 | 0.4018 | 0.0032 | -0.048 | 125.5625
2 | 0.4501 | 0.00416 | -0.0473 | 108.1971
2.5 | 0.498 | 0.00501 | -0.0465 | 99.4012
3 | 0.547 | 0.00568 | -0.0459 | 96.3028
3.5 | 0.5957 | 0.00633 | -0.0451 | 94.1074
4 | 0.6466 | 0.00679 | -0.0447 | 95.2283
4.5 | 0.6996 | 0.00707 | -0.0447 | 98.9533
5 | 0.7527 | 0.00731 | -0.0446 | 102.9685
6 | 0.8564 | 0.00788 | -0.0442 | 108.6802
7 | 0.956 | 0.00856 | -0.0431 | 111.6822
7.5 | 1.0051 | 0.00888 | -0.0424 | 113.1869
8 | 1.052 | 0.00926 | -0.0413 | 113.6069
8.5 | 1.0963 | 0.0097 | -0.0398 | 113.0206
9 | 1.1387 | 0.0101 | -0.0379 | 112.7426
9.5 | 1.1732 | 0.0105 | -0.0344 | 111.7333
10 | 1.2073 | 0.01099 | -0.031 | 109.8544
10.5 | 1.2396 | 0.01156 | -0.0275 | 107.2318
11 | 1.2794 | 0.01225 | -0.0258 | 104.4408
11.5 | 1.3164 | 0.01288 | -0.0236 | 102.205
12 | 1.3514 | 0.01366 | -0.0211 | 98.9312
12.5 | 1.3847 | 0.01455 | -0.0186 | 95.1684
13 | 1.4146 | 0.01566 | -0.0158 | 90.3321
13.5 | 1.4453 | 0.01677 | -0.0132 | 86.1837
14 | 1.4768 | 0.01788 | -0.0109 | 82.5951
14.5 | 1.5064 | 0.01911 | -0.0085 | 78.8278
15 | 1.5336 | 0.02054 | -0.0061 | 74.6641
15.5 | 1.5569 | 0.02227 | -0.0034 | 69.9102
16 | 1.5773 | 0.02426 | -0.0007 | 65.0165
16.5 | 1.6015 | 0.02603 | 0.0014 | 61.5252
17.5 | 1.6392 | 0.0306 | 0.0058 | 53.5686
18 | 1.6558 | 0.03326 | 0.0077 | 49.7835
18.5 | 1.6677 | 0.03642 | 0.0095 | 45.7908
19 | 1.6819 | 0.03954 | 0.0108 | 42.5367
19.5 | 1.6921 | 0.0432 | 0.0119 | 39.169
20 | 1.6984 | 0.04746 | 0.0126 | 35.7859

## 99. Re 8M Mach 0.10 (1)
BIGFOIL.COM POLAR EXPORT
NACA66-312 a=0.5
NACA66-312 a=0.5 |  |  |  | Cl Max: | 1.147 | at alpha= | 10.5 | deg
JavaFoil+Calcfoil stall+Eppler ext transition |  |  |  | L/D Max: | 116.883 | at alpha= | 3 | deg
Re: | 8000000 |  |  | Cd Min: | 0.00383 | at alpha= | 0 | deg
Mach: | 0.1 |  |  | Cl=0 at alpha= | -1.9583 | deg
|  |  |  | @ Cl=0.1, Cd= | 0.0058325
|  |  |  | @ Cl=0.4, Cd= | 0.0039525
|  |  |  | @ Cl=0.6, Cd= | 0.0052242
alpha (deg) | Cl | Cd | Cm | Cl/Cd
-14.5 | -0.54 | 0.10264 | -0.008 | -5.261
-14 | -0.561 | 0.09781 | -0.009 | -5.738
-13.5 | -0.581 | 0.09068 | -0.009 | -6.406
-13 | -0.597 | 0.08518 | -0.01 | -7.011
-12.5 | -0.606 | 0.07989 | -0.01 | -7.587
-12 | -0.612 | 0.07561 | -0.011 | -8.095
-11.5 | -0.615 | 0.07057 | -0.011 | -8.715
-11 | -0.616 | 0.06387 | -0.013 | -9.649
-10.5 | -0.61 | 0.06081 | -0.013 | -10.033
-10 | -0.604 | 0.05491 | -0.015 | -10.997
-9.5 | -0.718 | 0.00936 | -0.025 | -76.695
-9 | -0.699 | 0.00863 | -0.026 | -81.013
-8.5 | -0.672 | 0.00829 | -0.027 | -81.054
-8 | -0.635 | 0.00839 | -0.028 | -75.747
-7.5 | -0.596 | 0.00801 | -0.029 | -74.351
-7 | -0.552 | 0.00777 | -0.03 | -71.094
-6.5 | -0.506 | 0.00744 | -0.03 | -67.973
-6 | -0.457 | 0.00725 | -0.031 | -63.048
-5.5 | -0.406 | 0.00698 | -0.032 | -58.126
-5 | -0.352 | 0.00679 | -0.033 | -51.818
-4.5 | -0.297 | 0.00657 | -0.034 | -45.201
-4 | -0.24 | 0.00633 | -0.035 | -37.981
-3.5 | -0.183 | 0.00619 | -0.036 | -29.541
-3 | -0.124 | 0.00605 | -0.037 | -20.553
-2.5 | -0.065 | 0.00596 | -0.037 | -10.906
-2 | -0.005 | 0.00585 | -0.038 | -0.92
-1.5 | 0.055 | 0.0059 | -0.039 | 9.254
-1 | 0.115 | 0.00581 | -0.04 | 19.719
-0.5 | 0.175 | 0.00449 | -0.041 | 39.017
0 | 0.235 | 0.00383 | -0.042 | 61.381
0.5 | 0.295 | 0.00389 | -0.043 | 76.055
1 | 0.356 | 0.00396 | -0.044 | 89.844
1.5 | 0.415 | 0.00395 | -0.045 | 105.182
2 | 0.474 | 0.00426 | -0.046 | 111.167
2.5 | 0.533 | 0.00466 | -0.046 | 114.355
3 | 0.592 | 0.00506 | -0.047 | 116.883
3.5 | 0.649 | 0.00623 | -0.048 | 104.163
4 | 0.705 | 0.00773 | -0.049 | 91.153
4.5 | 0.76 | 0.00801 | -0.05 | 94.87
5 | 0.814 | 0.00835 | -0.051 | 97.442
5.5 | 0.866 | 0.00867 | -0.052 | 99.901
6 | 0.916 | 0.00904 | -0.052 | 101.26
6.5 | 0.962 | 0.0094 | -0.053 | 102.36
7 | 1.003 | 0.00982 | -0.054 | 102.173
7.5 | 1.04 | 0.01023 | -0.055 | 101.684
8 | 1.072 | 0.01074 | -0.056 | 99.867
8.5 | 1.099 | 0.0112 | -0.057 | 98.152
9 | 1.12 | 0.01178 | -0.057 | 95.104
9.5 | 1.136 | 0.0124 | -0.058 | 91.548
10 | 1.144 | 0.01308 | -0.059 | 87.514
10.5 | 1.147 | 0.01399 | -0.06 | 81.974
11 | 1.143 | 0.01481 | -0.06 | 77.148
11.5 | 1.127 | 0.01551 | -0.061 | 72.677
12 | 1.101 | 0.01655 | -0.062 | 66.533
12.5 | 1.066 | 0.01825 | -0.062 | 58.379
13 | 1.028 | 0.01971 | -0.063 | 52.159
13.5 | 0.928 | 0.03775 | -0.058 | 24.595
14 | 0.802 | 0.08879 | -0.039 | 9.037
14.5 | 0.762 | 0.09703 | -0.037 | 7.855
15 | 0.722 | 0.10749 | -0.034 | 6.714
15.5 | 0.684 | 0.11459 | -0.034 | 5.967

## 100. Re 8M Mach 0.10 (2)
BIGFOIL.COM POLAR EXPORT
NACA66-312 a=0.5
NACA66-312 a=0.5 |  |  |  | Cl Max: | 1.6782 | at alpha= | 20 | deg
XFOIL ncrit=9 |  |  |  | L/D Max: | 126.771 | at alpha= | 1.5 | deg
Re: | 8000000 |  |  | Cd Min: | 0.05236 | at alpha= | 20 | deg
Mach: | 0.1 |  |  | Cl=0 at alpha= | -2.1125 | deg
|  |  |  | @ Cl=0.1, Cd= | 0.0049889
|  |  |  | @ Cl=0.4, Cd= | 0.0031695
|  |  |  | @ Cl=0.6, Cd= | 0.0062638
alpha (deg) | Cl | Cd | Cm | Cl/Cd
-20 | -1.3822 | 0.05115 | -0.0797 | -27.0225
-19.5 | -1.4215 | 0.04124 | -0.0837 | -34.469
-19 | -1.4456 | 0.03479 | -0.0833 | -41.5522
-18 | -1.4576 | 0.02702 | -0.0777 | -53.9452
-17.5 | -1.4542 | 0.02449 | -0.0732 | -59.3793
-17 | -1.4438 | 0.02248 | -0.0687 | -64.226
-16.5 | -1.4296 | 0.02079 | -0.0638 | -68.7638
-16 | -1.4196 | 0.01904 | -0.0575 | -74.5588
-15.5 | -1.3953 | 0.01777 | -0.053 | -78.52
-15 | -1.3584 | 0.01671 | -0.0505 | -81.2926
-14.5 | -1.3174 | 0.01581 | -0.0486 | -83.327
-14 | -1.274 | 0.01496 | -0.0469 | -85.1604
-13.5 | -1.2273 | 0.01431 | -0.0457 | -85.7652
-13 | -1.1799 | 0.01364 | -0.0446 | -86.5029
-12.5 | -1.1341 | 0.01267 | -0.0433 | -89.5107
-12 | -1.0863 | 0.01183 | -0.0423 | -91.8259
-11.5 | -1.0365 | 0.01115 | -0.0415 | -92.9596
-11 | -0.9851 | 0.0106 | -0.041 | -92.934
-10.5 | -0.9328 | 0.01012 | -0.0407 | -92.1739
-10 | -0.8795 | 0.0097 | -0.0405 | -90.6701
-9.5 | -0.8257 | 0.00933 | -0.0404 | -88.4995
-9 | -0.7705 | 0.0091 | -0.0406 | -84.6703
-8.5 | -0.7167 | 0.00864 | -0.0404 | -82.9514
-8 | -0.6642 | 0.00803 | -0.0401 | -82.7148
-7.5 | -0.6097 | 0.00764 | -0.0401 | -79.8037
-7 | -0.5546 | 0.0073 | -0.0402 | -75.9726
-6.5 | -0.499 | 0.00699 | -0.0405 | -71.3877
-6 | -0.443 | 0.00673 | -0.0408 | -65.8247
-5.5 | -0.3866 | 0.00652 | -0.0412 | -59.2945
-5 | -0.3301 | 0.00629 | -0.0416 | -52.4801
-4.5 | -0.2737 | 0.00601 | -0.0419 | -45.5408
-4 | -0.2167 | 0.00581 | -0.0425 | -37.2978
-3.5 | -0.1594 | 0.00565 | -0.043 | -28.2124
-3 | -0.1021 | 0.00549 | -0.0436 | -18.5974
-2.5 | -0.0448 | 0.00533 | -0.0442 | -8.4053
-2 | 0.013 | 0.00519 | -0.0449 | 2.5048
-1.5 | 0.0707 | 0.00505 | -0.0456 | 14
-1 | 0.1282 | 0.00493 | -0.0462 | 26.0041
-0.5 | 0.1843 | 0.00455 | -0.0467 | 40.5055
0.5 | 0.2931 | 0.00335 | -0.0475 | 87.4925
1 | 0.3486 | 0.00293 | -0.0479 | 118.9761
1.5 | 0.4044 | 0.00319 | -0.0483 | 126.7712
2 | 0.4527 | 0.00416 | -0.0476 | 108.8221
2.5 | 0.5007 | 0.00502 | -0.0468 | 99.741
3 | 0.5497 | 0.00571 | -0.046 | 96.2697
4 | 0.6496 | 0.00681 | -0.0447 | 95.3891
4.5 | 0.7029 | 0.0071 | -0.0447 | 99
5 | 0.7562 | 0.00734 | -0.0446 | 103.0245
5.5 | 0.8082 | 0.00766 | -0.0443 | 105.5091
6 | 0.8604 | 0.00792 | -0.0441 | 108.6364
6.5 | 0.9108 | 0.00826 | -0.0435 | 110.2663
7 | 0.9602 | 0.0086 | -0.0427 | 111.6512
7.5 | 1.0092 | 0.00894 | -0.0419 | 112.8859
8 | 1.0559 | 0.00933 | -0.0406 | 113.1726
8.5 | 1.0996 | 0.0098 | -0.0388 | 112.2041
9 | 1.1389 | 0.01017 | -0.0361 | 111.9862
9.5 | 1.1736 | 0.01061 | -0.0325 | 110.6126
10 | 1.2083 | 0.01115 | -0.0292 | 108.3677
10.5 | 1.2403 | 0.01176 | -0.0255 | 105.4677
12 | 1.354 | 0.01398 | -0.0191 | 96.8526
12.5 | 1.3864 | 0.01499 | -0.0163 | 92.4883
13 | 1.4168 | 0.01615 | -0.0134 | 87.7276
13.5 | 1.4485 | 0.01727 | -0.0108 | 83.8738
14 | 1.4797 | 0.01846 | -0.0084 | 80.1571
14.5 | 1.5075 | 0.0199 | -0.0057 | 75.7538
15 | 1.5334 | 0.0215 | -0.003 | 71.3209
15.5 | 1.5548 | 0.02348 | 0 | 66.2181
16 | 1.5766 | 0.02547 | 0.0026 | 61.9003
16.5 | 1.597 | 0.02769 | 0.0051 | 57.6743
17 | 1.6189 | 0.02983 | 0.0071 | 54.2709
17.5 | 1.636 | 0.03248 | 0.0092 | 50.3695
18 | 1.6494 | 0.03557 | 0.0112 | 46.3705
18.5 | 1.6608 | 0.03902 | 0.0129 | 42.5628
19 | 1.6662 | 0.04323 | 0.0143 | 38.5427
19.5 | 1.6743 | 0.04744 | 0.0151 | 35.293
20 | 1.6782 | 0.05236 | 0.0154 | 32.0512

## 101. Re 8M Mach 0.25 (1)
BIGFOIL.COM POLAR EXPORT
NACA66-312 a=0.5
NACA66-312 a=0.5 |  |  |  | Cl Max: | 1.102 | at alpha= | 9 | deg
JavaFoil+Calcfoil stall+Eppler ext transition |  |  |  | L/D Max: | 125.143 | at alpha= | 3 | deg
Re: | 8000000 |  |  | Cd Min: | 0.00375 | at alpha= | 1 | deg
Mach: | 0.25 |  |  | Cl=0 at alpha= | -1.9516 | deg
|  |  |  | @ Cl=0.1, Cd= | 0.0059103
|  |  |  | @ Cl=0.4, Cd= | 0.0038798
|  |  |  | @ Cl=0.6, Cd= | 0.10333
alpha (deg) | Cl | Cd | Cm | Cl/Cd
-13.5 | -0.347 | 0.09976 | -0.009 | -3.474
-13 | -0.399 | 0.09286 | -0.01 | -4.297
-12.5 | -0.439 | 0.08606 | -0.01 | -5.104
-12 | -0.474 | 0.08004 | -0.01 | -5.921
-11.5 | -0.503 | 0.07475 | -0.011 | -6.724
-11 | -0.525 | 0.0694 | -0.011 | -7.564
-10.5 | -0.54 | 0.06553 | -0.012 | -8.245
-10 | -0.549 | 0.06043 | -0.012 | -9.079
-9.5 | -0.55 | 0.05666 | -0.013 | -9.709
-9 | -0.546 | 0.05147 | -0.015 | -10.612
-8.5 | -0.653 | 0.00892 | -0.028 | -73.185
-8 | -0.628 | 0.00825 | -0.029 | -76.18
-7.5 | -0.594 | 0.00837 | -0.03 | -70.976
-7 | -0.555 | 0.00795 | -0.03 | -69.752
-6.5 | -0.511 | 0.00762 | -0.031 | -67.044
-6 | -0.464 | 0.00741 | -0.032 | -62.61
-5.5 | -0.413 | 0.00712 | -0.033 | -58.008
-5 | -0.36 | 0.00693 | -0.034 | -51.866
-4.5 | -0.304 | 0.00669 | -0.035 | -45.446
-4 | -0.246 | 0.00641 | -0.036 | -38.434
-3.5 | -0.187 | 0.00626 | -0.037 | -29.933
-3 | -0.128 | 0.00611 | -0.038 | -20.883
-2.5 | -0.067 | 0.00603 | -0.039 | -11.081
-2 | -0.006 | 0.0059 | -0.039 | -0.938
-1.5 | 0.056 | 0.00596 | -0.04 | 9.399
-1 | 0.118 | 0.00589 | -0.041 | 19.989
-0.5 | 0.18 | 0.0045 | -0.042 | 39.978
0 | 0.242 | 0.00382 | -0.043 | 63.348
0.5 | 0.304 | 0.00391 | -0.044 | 77.604
1 | 0.365 | 0.00375 | -0.045 | 97.352
1.5 | 0.427 | 0.00398 | -0.046 | 107.085
2 | 0.487 | 0.00433 | -0.047 | 112.398
2.5 | 0.548 | 0.00476 | -0.048 | 115.114
3 | 0.608 | 0.00486 | -0.049 | 125.143
3.5 | 0.665 | 0.00764 | -0.049 | 87.144
4 | 0.723 | 0.00795 | -0.05 | 90.94
4.5 | 0.779 | 0.00825 | -0.051 | 94.397
5 | 0.833 | 0.00859 | -0.052 | 96.945
5.5 | 0.885 | 0.00897 | -0.053 | 98.718
6 | 0.935 | 0.00936 | -0.054 | 99.893
6.5 | 0.979 | 0.00981 | -0.055 | 99.827
7 | 1.018 | 0.01024 | -0.056 | 99.387
7.5 | 1.05 | 0.01077 | -0.056 | 97.542
8 | 1.076 | 0.01129 | -0.057 | 95.289
8.5 | 1.093 | 0.0119 | -0.058 | 91.868
9 | 1.102 | 0.01261 | -0.059 | 87.411
9.5 | 1.101 | 0.01339 | -0.06 | 82.214
10 | 1.09 | 0.01433 | -0.06 | 76.027
10.5 | 1.068 | 0.01518 | -0.061 | 70.362
11 | 1.033 | 0.01652 | -0.062 | 62.555
11.5 | 0.822 | 0.07007 | -0.037 | 11.737
12 | 0.762 | 0.07936 | -0.032 | 9.608
12.5 | 0.701 | 0.08367 | -0.032 | 8.379
13 | 0.631 | 0.08997 | -0.032 | 7.019
13.5 | 0.556 | 0.099 | -0.031 | 5.613
14 | 0.475 | 0.10333 | -0.032 | 4.6

## 102. Re 8M Mach 0.25 (2)
BIGFOIL.COM POLAR EXPORT
NACA66-312 a=0.5
NACA66-312 a=0.5 |  |  |  | Cl Max: | 1.5258 | at alpha= | 16 | deg
XFOIL ncrit=9 |  |  |  | L/D Max: | 132.373 | at alpha= | 1.5 | deg
Re: | 8000000 |  |  | Cd Min: | 0.20258 | at alpha= | -18.5 | deg
Mach: | 0.25 |  |  | Cl=0 at alpha= | -2.1237 | deg
|  |  |  | @ Cl=0.1, Cd= | 0.0050222
|  |  |  | @ Cl=0.4, Cd= | 0.0030905
|  |  |  | @ Cl=0.6, Cd= | 0.0062185
alpha (deg) | Cl | Cd | Cm | Cl/Cd
-18.5 | -0.5967 | 0.20258 | 0.0059 | -2.9455
-17.5 | -0.5795 | 0.18284 | -0.0041 | -3.1694
-17 | -0.5622 | 0.17648 | -0.0082 | -3.1856
-16 | -0.5597 | 0.15374 | -0.0198 | -3.6406
-15.5 | -0.9455 | 0.06231 | -0.0793 | -15.1741
-15 | -0.9944 | 0.04839 | -0.0901 | -20.5497
-14.5 | -1.0596 | 0.03829 | -0.0911 | -27.673
-14 | -1.1377 | 0.02974 | -0.0843 | -38.2549
-13.5 | -1.2005 | 0.02368 | -0.0716 | -50.6968
-13 | -1.1856 | 0.02057 | -0.0658 | -57.6373
-12.5 | -1.1551 | 0.01807 | -0.0614 | -63.9236
-12 | -1.1118 | 0.01647 | -0.0582 | -67.5046
-11.5 | -1.0649 | 0.01502 | -0.0555 | -70.8988
-11 | -1.0219 | 0.01297 | -0.0525 | -78.7895
-10.5 | -0.9679 | 0.01207 | -0.0507 | -80.1906
-10 | -0.9134 | 0.01121 | -0.0492 | -81.4808
-9.5 | -0.8579 | 0.01049 | -0.0479 | -81.7827
-9 | -0.8 | 0.01002 | -0.0471 | -79.8403
-8.5 | -0.7436 | 0.00939 | -0.0462 | -79.1906
-8 | -0.6855 | 0.009 | -0.0457 | -76.1667
-7 | -0.5742 | 0.00765 | -0.0441 | -75.0588
-6.5 | -0.5162 | 0.00726 | -0.0438 | -71.1019
-6 | -0.458 | 0.00693 | -0.0437 | -66.0895
-5.5 | -0.3995 | 0.00665 | -0.0437 | -60.0752
-5 | -0.3404 | 0.00641 | -0.0439 | -53.1045
-4.5 | -0.2818 | 0.00611 | -0.0441 | -46.1211
-4 | -0.2229 | 0.00588 | -0.0444 | -37.9082
-3.5 | -0.1636 | 0.0057 | -0.0449 | -28.7018
-3 | -0.1043 | 0.00555 | -0.0454 | -18.7928
-2.5 | -0.045 | 0.00536 | -0.0459 | -8.3955
-2 | 0.0148 | 0.00522 | -0.0466 | 2.8352
-1.5 | 0.0742 | 0.00507 | -0.0472 | 14.6351
-1 | 0.1336 | 0.00496 | -0.0479 | 26.9355
-0.5 | 0.1916 | 0.0046 | -0.0484 | 41.6522
0 | 0.2482 | 0.00412 | -0.0488 | 60.2427
0.5 | 0.3014 | 0.00311 | -0.0488 | 96.9132
1 | 0.3604 | 0.00294 | -0.0495 | 122.585
1.5 | 0.4183 | 0.00316 | -0.05 | 132.3734
2.5 | 0.5154 | 0.00508 | -0.0479 | 101.4567
3 | 0.5644 | 0.00583 | -0.0468 | 96.8096
4 | 0.6661 | 0.00694 | -0.045 | 95.9798
4.5 | 0.7206 | 0.00724 | -0.0447 | 99.5304
5 | 0.7748 | 0.00752 | -0.0442 | 103.0319
5.5 | 0.828 | 0.00783 | -0.0436 | 105.7471
6 | 0.8807 | 0.00814 | -0.0428 | 108.1941
6.5 | 0.9308 | 0.00855 | -0.0415 | 108.8655
7 | 0.9809 | 0.00889 | -0.0401 | 110.3375
7.5 | 1.0284 | 0.0093 | -0.0383 | 110.5806
8 | 1.0667 | 0.00974 | -0.0344 | 109.5175
8.5 | 1.1026 | 0.01028 | -0.0303 | 107.2568
9 | 1.1419 | 0.01081 | -0.027 | 105.6337
9.5 | 1.1802 | 0.01143 | -0.0235 | 103.2546
10 | 1.2144 | 0.01221 | -0.0195 | 99.4595
10.5 | 1.2559 | 0.01297 | -0.0169 | 96.8311
11.5 | 1.331 | 0.01503 | -0.011 | 88.5562
12 | 1.3647 | 0.01629 | -0.0075 | 83.7753
12.5 | 1.3978 | 0.01763 | -0.004 | 79.2853
13 | 1.4279 | 0.01922 | -0.0004 | 74.2924
13.5 | 1.4572 | 0.02094 | 0.0031 | 69.5893
14 | 1.4788 | 0.02325 | 0.0071 | 63.6043
14.5 | 1.4989 | 0.02576 | 0.0109 | 58.1871
15 | 1.5116 | 0.02896 | 0.0149 | 52.1961
15.5 | 1.5244 | 0.03235 | 0.0183 | 47.1221
16 | 1.5258 | 0.03689 | 0.0216 | 41.3608
16.5 | 1.525 | 0.042 | 0.0241 | 36.3095
17 | 1.5062 | 0.04928 | 0.0257 | 30.5641
17.5 | 1.4833 | 0.05781 | 0.0256 | 25.6582
18 | 1.443 | 0.0696 | 0.0225 | 20.7328
18.5 | 1.4205 | 0.0804 | 0.0181 | 17.6679
19 | 1.3691 | 0.09699 | 0.0089 | 14.1159
19.5 | 1.3315 | 0.11299 | -0.0012 | 11.7842
20 | 1.2937 | 0.12995 | -0.0125 | 9.9554

## 103. Re 8M Mach 0.50 (1)
BIGFOIL.COM POLAR EXPORT
NACA66-312 a=0.5
NACA66-312 a=0.5 |  |  |  | Cl Max: | 1.182 | at alpha= | 19.5 | deg
JavaFoil+Calcfoil stall+Eppler ext transition |  |  |  | L/D Max: | 124.681 | at alpha= | 2 | deg
Re: | 8000000 |  |  | Cd Min: | 0.00371 | at alpha= | 0 | deg
Mach: | 0.5 |  |  | Cl=0 at alpha= | -1.9565 | deg
|  |  |  | @ Cl=0.1, Cd= | 0.0060423
|  |  |  | @ Cl=0.4, Cd= | 0.0038973
|  |  |  | @ Cl=0.6, Cd= | 0.0052533
alpha (deg) | Cl | Cd | Cm | Cl/Cd
-20 | -0.982 | 0.15452 | -0.007 | -6.358
-19.5 | -0.958 | 0.14452 | -0.007 | -6.626
-19 | -0.928 | 0.1396 | -0.008 | -6.65
-18.5 | -0.899 | 0.13734 | -0.008 | -6.549
-18 | -0.872 | 0.13309 | -0.008 | -6.551
-17.5 | -0.845 | 0.12907 | -0.008 | -6.55
-17 | -0.821 | 0.12448 | -0.009 | -6.593
-16.5 | -0.793 | 0.12108 | -0.009 | -6.546
-16 | -0.765 | 0.1148 | -0.01 | -6.663
-15.5 | -0.739 | 0.10622 | -0.01 | -6.954
-15 | -0.714 | 0.09759 | -0.011 | -7.312
-14.5 | -0.688 | 0.09098 | -0.012 | -7.565
-14 | -0.657 | 0.09875 | -0.011 | -6.65
-13.5 | -0.63 | 0.09226 | -0.012 | -6.826
-13 | -0.604 | 0.08426 | -0.012 | -7.169
-12.5 | -0.578 | 0.07808 | -0.013 | -7.401
-12 | -0.554 | 0.07048 | -0.015 | -7.857
-11.5 | -0.535 | 0.05903 | -0.017 | -9.063
-11 | -0.599 | 0.01267 | -0.026 | -47.26
-10.5 | -0.466 | 0.07152 | -0.013 | -6.517
-10 | -0.439 | 0.06406 | -0.014 | -6.856
-9.5 | -0.413 | 0.05843 | -0.015 | -7.066
-9 | -0.386 | 0.05379 | -0.016 | -7.18
-8.5 | -0.361 | 0.04828 | -0.018 | -7.487
-8 | -0.408 | 0.00936 | -0.032 | -43.562
-7.5 | -0.303 | 0.05084 | -0.015 | -5.951
-7 | -0.275 | 0.04657 | -0.016 | -5.912
-6.5 | -0.249 | 0.04152 | -0.017 | -5.99
-6 | -0.336 | 0.03967 | -0.018 | -8.465
-5.5 | -0.415 | 0.00744 | -0.037 | -55.728
-5 | -0.378 | 0.00717 | -0.038 | -52.762
-4.5 | -0.328 | 0.00678 | -0.039 | -48.335
-4 | -0.27 | 0.00647 | -0.04 | -41.671
-3.5 | -0.207 | 0.00623 | -0.041 | -33.239
-3 | -0.142 | 0.00605 | -0.042 | -23.385
-2.5 | -0.074 | 0.00626 | -0.043 | -11.879
-2 | -0.006 | 0.00619 | -0.044 | -0.997
-1.5 | 0.063 | 0.00623 | -0.045 | 10.039
-1 | 0.132 | 0.00588 | -0.046 | 22.356
-0.5 | 0.201 | 0.00548 | -0.047 | 36.687
0 | 0.27 | 0.00371 | -0.048 | 72.81
0.5 | 0.339 | 0.0038 | -0.049 | 89.123
1 | 0.408 | 0.00391 | -0.05 | 104.315
1.5 | 0.477 | 0.00417 | -0.051 | 114.329
2 | 0.543 | 0.00436 | -0.052 | 124.681
2.5 | 0.61 | 0.00541 | -0.053 | 112.818
3 | 0.676 | 0.00597 | -0.054 | 113.123
3.5 | 0.737 | 0.00851 | -0.055 | 86.588
4 | 0.799 | 0.00892 | -0.056 | 89.532
4.5 | 0.857 | 0.00935 | -0.057 | 91.628
5 | 0.91 | 0.00989 | -0.058 | 92.067
5.5 | 0.957 | 0.01048 | -0.059 | 91.375
6 | 0.994 | 0.0111 | -0.06 | 89.612
6.5 | 1.008 | 0.01188 | -0.061 | 84.838
7 | 0.966 | 0.01283 | -0.062 | 75.309
7.5 | 0.513 | 0.04909 | -0.03 | 10.442
8 | 0.656 | 0.01453 | -0.063 | 45.125
8.5 | 0.567 | 0.05393 | -0.033 | 10.512
9 | 0.592 | 0.06045 | -0.031 | 9.797
9.5 | 0.75 | 0.01629 | -0.066 | 46.039
10 | 0.779 | 0.0177 | -0.067 | 44.035
10.5 | 0.805 | 0.01985 | -0.067 | 40.559
11 | 0.7 | 0.07323 | -0.036 | 9.564
11.5 | 0.73 | 0.07551 | -0.04 | 9.672
12 | 0.898 | 0.02235 | -0.07 | 40.175
12.5 | 0.913 | 0.0277 | -0.069 | 32.947
13 | 0.81 | 0.08829 | -0.043 | 9.175
13.5 | 0.834 | 0.09768 | -0.042 | 8.541
14 | 0.868 | 0.08954 | -0.047 | 9.699
14.5 | 0.89 | 0.09896 | -0.045 | 8.993
15 | 0.915 | 0.10785 | -0.045 | 8.48
15.5 | 0.944 | 0.11319 | -0.048 | 8.341
16 | 0.964 | 0.116 | -0.044 | 8.308
16.5 | 0.991 | 0.12171 | -0.046 | 8.144
17 | 1.025 | 0.12297 | -0.051 | 8.333
17.5 | 1.058 | 0.12419 | -0.055 | 8.523
18 | 1.07 | 0.13226 | -0.049 | 8.087
18.5 | 1.1 | 0.13431 | -0.052 | 8.187
19 | 1.146 | 0.12702 | -0.06 | 9.021
19.5 | 1.182 | 0.12646 | -0.063 | 9.346
20 | 1.182 | 0.15747 | -0.056 | 7.503

## 104. Re 8M Mach 0.50 (2)
BIGFOIL.COM POLAR EXPORT
NACA66-312 a=0.5
NACA66-312 a=0.5 |  |  |  | Cl Max: | 1.1032 | at alpha= | 9 | deg
XFOIL ncrit=9 |  |  |  | L/D Max: | 137.833 | at alpha= | 1 | deg
Re: | 8000000 |  |  | Cd Min: | 0.25279 | at alpha= | -20 | deg
Mach: | 0.5 |  |  | Cl=0 at alpha= | -2.1721 | deg
|  |  |  | @ Cl=0.1, Cd= | 0.0052003
|  |  |  | @ Cl=0.4, Cd= | 0.0030099
|  |  |  | @ Cl=0.6, Cd= | 0.0059746
alpha (deg) | Cl | Cd | Cm | Cl/Cd
-20 | -0.6825 | 0.25279 | 0.0278 | -2.6999
-19.5 | -0.6621 | 0.24448 | 0.0229 | -2.7082
-19 | -0.6409 | 0.23631 | 0.0179 | -2.7121
-18.5 | -0.6209 | 0.22726 | 0.0128 | -2.7321
-18 | -0.6017 | 0.21807 | 0.0077 | -2.7592
-17 | -0.5602 | 0.20188 | -0.0022 | -2.7749
-16.5 | -0.5404 | 0.19337 | -0.0071 | -2.7946
-16 | -0.5208 | 0.18503 | -0.012 | -2.8147
-15.5 | -0.5034 | 0.1759 | -0.017 | -2.8619
-15 | -0.4874 | 0.16681 | -0.0221 | -2.9219
-14 | -0.4562 | 0.14911 | -0.032 | -3.0595
-13.5 | -0.4418 | 0.14042 | -0.037 | -3.1463
-13 | -0.4238 | 0.13292 | -0.0415 | -3.1884
-12.5 | -0.4071 | 0.12535 | -0.0459 | -3.2477
-12 | -0.3999 | 0.11571 | -0.0512 | -3.4561
-11.5 | -0.3946 | 0.10629 | -0.0564 | -3.7125
-11 | -0.3859 | 0.09796 | -0.0612 | -3.9394
-10.5 | -0.3849 | 0.08866 | -0.0666 | -4.3413
-9.5 | -0.3795 | 0.07205 | -0.0765 | -5.2672
-9 | -0.3944 | 0.06109 | -0.0845 | -6.456
-8.5 | -0.4152 | 0.05094 | -0.0926 | -8.1508
-8 | -0.4609 | 0.04311 | -0.0905 | -10.6913
-7.5 | -0.4841 | 0.03712 | -0.0843 | -13.0415
-7 | -0.4976 | 0.02947 | -0.0783 | -16.885
-6.5 | -0.4971 | 0.02173 | -0.0715 | -22.8762
-6 | -0.4847 | 0.01362 | -0.0647 | -35.5874
-5.5 | -0.4392 | 0.00921 | -0.0605 | -47.6873
-5 | -0.3797 | 0.00763 | -0.0576 | -49.7641
-4.5 | -0.3152 | 0.00685 | -0.0557 | -46.0146
-4 | -0.2486 | 0.00636 | -0.0545 | -39.0881
-3.5 | -0.1808 | 0.006 | -0.054 | -30.1333
-3 | -0.1125 | 0.00575 | -0.0539 | -19.5652
-2.5 | -0.0444 | 0.00554 | -0.0541 | -8.0144
-2 | 0.0233 | 0.00535 | -0.0544 | 4.3551
-1.5 | 0.0911 | 0.00522 | -0.0549 | 17.4521
-1 | 0.1588 | 0.00507 | -0.0556 | 31.3215
-0.5 | 0.2255 | 0.00483 | -0.0562 | 46.6874
0 | 0.2879 | 0.00426 | -0.0562 | 67.5822
0.5 | 0.3453 | 0.00305 | -0.0558 | 113.2131
1 | 0.4135 | 0.003 | -0.0567 | 137.8333
2 | 0.5331 | 0.00417 | -0.0555 | 127.8417
2.5 | 0.5775 | 0.00536 | -0.0521 | 107.7425
3 | 0.6185 | 0.00648 | -0.0479 | 95.4475
3.5 | 0.6646 | 0.00723 | -0.0443 | 91.9225
4 | 0.7193 | 0.00763 | -0.042 | 94.2726
4.5 | 0.7687 | 0.00796 | -0.0384 | 96.5704
5 | 0.8115 | 0.00847 | -0.0334 | 95.8087
5.5 | 0.8593 | 0.00898 | -0.0295 | 95.6904
6 | 0.9065 | 0.00963 | -0.0253 | 94.1329
6.5 | 0.9508 | 0.01045 | -0.0206 | 90.9856
7 | 0.9963 | 0.01134 | -0.0159 | 87.8571
7.5 | 1.0411 | 0.01236 | -0.011 | 84.2314
8 | 1.0774 | 0.01383 | -0.0048 | 77.9031
8.5 | 1.0983 | 0.01612 | 0.0031 | 68.1328
9 | 1.1032 | 0.01971 | 0.0122 | 55.9716
9.5 | 1.0966 | 0.02582 | 0.021 | 42.471
11 | 1.0056 | 0.05068 | 0.0326 | 19.8421
11.5 | 0.9672 | 0.0614 | 0.0307 | 15.7524
12 | 0.9357 | 0.07336 | 0.0252 | 12.7549
12.5 | 0.9063 | 0.08763 | 0.0159 | 10.3423
13 | 0.8833 | 0.10396 | 0.0045 | 8.4965
13.5 | 0.8705 | 0.11932 | -0.0049 | 7.2955
14 | 0.8649 | 0.13214 | -0.0127 | 6.5453

## 105. Re 10M Mach 0.00 (1)
BIGFOIL.COM POLAR EXPORT
NACA66-312 a=0.5
NACA66-312 a=0.5 |  |  |  | Cl Max: | 1.157 | at alpha= | 10.5 | deg
JavaFoil+Calcfoil stall+Eppler ext transition |  |  |  | L/D Max: | 112.968 | at alpha= | 3 | deg
Re: | 10000000 |  |  | Cd Min: | 0.00392 | at alpha= | 1 | deg
Mach: | 0 |  |  | Cl=0 at alpha= | -1.9576 | deg
|  |  |  | @ Cl=0.1, Cd= | 0.005721
|  |  |  | @ Cl=0.4, Cd= | 0.0041539
|  |  |  | @ Cl=0.6, Cd= | 0.0054358
alpha (deg) | Cl | Cd | Cm | Cl/Cd
-15 | -0.553 | 0.10726 | -0.008 | -5.158
-14.5 | -0.573 | 0.10151 | -0.008 | -5.643
-14 | -0.59 | 0.09503 | -0.009 | -6.214
-13.5 | -0.607 | 0.08924 | -0.009 | -6.798
-13 | -0.62 | 0.08285 | -0.01 | -7.481
-12.5 | -0.626 | 0.07787 | -0.011 | -8.037
-12 | -0.632 | 0.07037 | -0.012 | -8.975
-11.5 | -0.63 | 0.06792 | -0.012 | -9.271
-11 | -0.638 | 0.055 | -0.015 | -11.608
-10.5 | -0.626 | 0.05459 | -0.015 | -11.472
-10 | -0.742 | 0.00939 | -0.024 | -79.096
-9.5 | -0.727 | 0.00872 | -0.025 | -83.344
-9 | -0.703 | 0.00865 | -0.026 | -81.255
-8.5 | -0.673 | 0.0083 | -0.027 | -81.044
-8 | -0.636 | 0.00801 | -0.028 | -79.313
-7.5 | -0.595 | 0.00773 | -0.029 | -76.987
-7 | -0.551 | 0.00743 | -0.029 | -74.217
-6.5 | -0.505 | 0.00712 | -0.03 | -70.862
-6 | -0.455 | 0.00697 | -0.031 | -65.322
-5.5 | -0.404 | 0.00669 | -0.032 | -60.412
-5 | -0.351 | 0.00652 | -0.033 | -53.789
-4.5 | -0.296 | 0.0063 | -0.034 | -46.921
-4 | -0.239 | 0.00614 | -0.035 | -39.001
-3.5 | -0.182 | 0.00605 | -0.036 | -30.093
-3 | -0.124 | 0.00593 | -0.036 | -20.848
-2.5 | -0.065 | 0.00595 | -0.037 | -10.87
-2 | -0.005 | 0.00585 | -0.038 | -0.915
-1.5 | 0.054 | 0.00579 | -0.039 | 9.376
-1 | 0.114 | 0.0057 | -0.04 | 20.003
-0.5 | 0.174 | 0.00469 | -0.041 | 37.132
0 | 0.234 | 0.00454 | -0.042 | 51.553
0.5 | 0.294 | 0.00443 | -0.043 | 66.353
1 | 0.354 | 0.00392 | -0.044 | 90.151
1.5 | 0.413 | 0.00422 | -0.044 | 97.822
2 | 0.472 | 0.00457 | -0.045 | 103.249
2.5 | 0.53 | 0.00487 | -0.046 | 108.922
3 | 0.589 | 0.00521 | -0.047 | 112.968
3.5 | 0.646 | 0.00638 | -0.048 | 101.217
4 | 0.702 | 0.00662 | -0.049 | 106.075
4.5 | 0.757 | 0.0077 | -0.05 | 98.285
5 | 0.811 | 0.00798 | -0.051 | 101.615
5.5 | 0.863 | 0.0083 | -0.051 | 103.946
6 | 0.913 | 0.00864 | -0.052 | 105.684
6.5 | 0.959 | 0.00898 | -0.053 | 106.872
7 | 1.001 | 0.00939 | -0.054 | 106.629
7.5 | 1.039 | 0.00978 | -0.055 | 106.285
8 | 1.072 | 0.01021 | -0.056 | 105.06
8.5 | 1.1 | 0.01068 | -0.056 | 103.043
9 | 1.123 | 0.01122 | -0.057 | 100.103
9.5 | 1.14 | 0.01173 | -0.058 | 97.191
10 | 1.152 | 0.01239 | -0.059 | 92.939
10.5 | 1.157 | 0.01324 | -0.059 | 87.412
11 | 1.157 | 0.01399 | -0.06 | 82.689
11.5 | 1.146 | 0.01463 | -0.061 | 78.317
12 | 1.125 | 0.01552 | -0.062 | 72.495
12.5 | 1.097 | 0.01675 | -0.062 | 65.504
13 | 1.064 | 0.01812 | -0.063 | 58.705
13.5 | 1.026 | 0.01988 | -0.063 | 51.633
14 | 0.969 | 0.02616 | -0.062 | 37.025
14.5 | 0.815 | 0.08578 | -0.044 | 9.497
15 | 0.771 | 0.09937 | -0.039 | 7.757
15.5 | 0.733 | 0.1097 | -0.035 | 6.681

## 106. Re 10M Mach 0.00 (2)
BIGFOIL.COM POLAR EXPORT
NACA66-312 a=0.5
NACA66-312 a=0.5 |  |  |  | Cl Max: | 1.7288 | at alpha= | 20 | deg
XFOIL ncrit=9 |  |  |  | L/D Max: | 119.038 | at alpha= | 1 | deg
Re: | 10000000 |  |  | Cd Min: | 0.04421 | at alpha= | 20 | deg
Mach: | 0 |  |  | Cl=0 at alpha= | -2.1037 | deg
|  |  |  | @ Cl=0.1, Cd= | 0.0048007
|  |  |  | @ Cl=0.4, Cd= | 0.0036176
|  |  |  | @ Cl=0.6, Cd= | 0.0062593
alpha (deg) | Cl | Cd | Cm | Cl/Cd
-20 | -1.5398 | 0.0324 | -0.079 | -47.5247
-19 | -1.5356 | 0.02569 | -0.0747 | -59.7742
-18.5 | -1.5333 | 0.0236 | -0.0697 | -64.9703
-18 | -1.5204 | 0.02184 | -0.0658 | -69.6154
-17.5 | -1.504 | 0.02035 | -0.0616 | -73.9066
-17 | -1.4878 | 0.01895 | -0.0568 | -78.5119
-16.5 | -1.4694 | 0.01785 | -0.0516 | -82.3193
-16 | -1.4423 | 0.01661 | -0.048 | -86.8332
-15.5 | -1.4056 | 0.01562 | -0.0458 | -89.9872
-15 | -1.3646 | 0.0148 | -0.0442 | -92.2027
-14.5 | -1.3211 | 0.01408 | -0.0429 | -93.8281
-13.5 | -1.229 | 0.0128 | -0.0411 | -96.0156
-13 | -1.181 | 0.01221 | -0.0404 | -96.724
-12.5 | -1.1319 | 0.01168 | -0.0399 | -96.9092
-12 | -1.0837 | 0.01096 | -0.0392 | -98.8777
-11.5 | -1.0344 | 0.01031 | -0.0387 | -100.3298
-11 | -0.9835 | 0.00979 | -0.0384 | -100.4597
-10.5 | -0.9314 | 0.00935 | -0.0382 | -99.615
-10 | -0.8783 | 0.00899 | -0.0382 | -97.6974
-9.5 | -0.8249 | 0.00865 | -0.0383 | -95.3642
-9 | -0.7703 | 0.00839 | -0.0386 | -91.8117
-7.5 | -0.6083 | 0.00727 | -0.0389 | -83.6726
-7 | -0.5536 | 0.00693 | -0.0391 | -79.8846
-6.5 | -0.4984 | 0.00664 | -0.0394 | -75.0602
-6 | -0.4428 | 0.0064 | -0.0398 | -69.1875
-5.5 | -0.3865 | 0.00619 | -0.0403 | -62.4394
-5 | -0.3299 | 0.006 | -0.0408 | -54.9833
-4.5 | -0.2736 | 0.00577 | -0.0413 | -47.4177
-4 | -0.217 | 0.00557 | -0.0418 | -38.9587
-3.5 | -0.16 | 0.00542 | -0.0425 | -29.5203
-3 | -0.1027 | 0.00527 | -0.0431 | -19.4877
-2.5 | -0.0455 | 0.0051 | -0.0438 | -8.9216
-1.5 | 0.0693 | 0.00487 | -0.0451 | 14.23
-1 | 0.1269 | 0.00474 | -0.0459 | 26.7722
-0.5 | 0.1831 | 0.00448 | -0.0464 | 40.8705
0 | 0.239 | 0.00411 | -0.047 | 58.1509
0.5 | 0.2939 | 0.00366 | -0.0474 | 80.3005
1 | 0.3464 | 0.00291 | -0.0476 | 119.0378
1.5 | 0.3977 | 0.00358 | -0.0474 | 111.0894
2 | 0.4472 | 0.00439 | -0.0469 | 101.8679
2.5 | 0.4962 | 0.00515 | -0.0463 | 96.3495
3.5 | 0.5968 | 0.00624 | -0.0453 | 95.641
4 | 0.6498 | 0.00656 | -0.0453 | 99.0549
4.5 | 0.7033 | 0.00681 | -0.0453 | 103.2746
5 | 0.7566 | 0.00707 | -0.0454 | 107.0156
6 | 0.8616 | 0.00759 | -0.0452 | 113.5178
6.5 | 0.9121 | 0.00793 | -0.0447 | 115.0189
7 | 0.9628 | 0.00822 | -0.0444 | 117.129
7.5 | 1.0121 | 0.00855 | -0.0437 | 118.3743
8.5 | 1.1057 | 0.00933 | -0.0416 | 118.5102
9 | 1.1513 | 0.00969 | -0.0403 | 118.8132
9.5 | 1.191 | 0.01008 | -0.0379 | 118.1548
10 | 1.2225 | 0.01058 | -0.0339 | 115.5482
10.5 | 1.255 | 0.01116 | -0.0303 | 112.4552
12.5 | 1.3968 | 0.01391 | -0.0203 | 100.417
13 | 1.4288 | 0.01487 | -0.0176 | 96.0861
13.5 | 1.4612 | 0.01585 | -0.0152 | 92.1893
14 | 1.4928 | 0.0169 | -0.0128 | 88.3314
14.5 | 1.5203 | 0.01823 | -0.0101 | 83.3955
15 | 1.5475 | 0.01961 | -0.0075 | 78.9138
15.5 | 1.5704 | 0.02133 | -0.0047 | 73.624
17 | 1.6418 | 0.02658 | 0.0021 | 61.7682
17.5 | 1.6619 | 0.02874 | 0.0042 | 57.8253
18 | 1.6795 | 0.0312 | 0.0062 | 53.8301
18.5 | 1.6951 | 0.03395 | 0.0081 | 49.9293
19 | 1.7014 | 0.03762 | 0.01 | 45.2259
19.5 | 1.7179 | 0.04059 | 0.0111 | 42.3232
20 | 1.7288 | 0.04421 | 0.012 | 39.1043

## 107. Re 10M Mach 0.10 (1)
BIGFOIL.COM POLAR EXPORT
NACA66-312 a=0.5
NACA66-312 a=0.5 |  |  |  | Cl Max: | 1.148 | at alpha= | 10.5 | deg
JavaFoil+Calcfoil stall+Eppler ext transition |  |  |  | L/D Max: | 114.118 | at alpha= | 4 | deg
Re: | 10000000 |  |  | Cd Min: | 0.00391 | at alpha= | 1 | deg
Mach: | 0.1 |  |  | Cl=0 at alpha= | -1.9583 | deg
|  |  |  | @ Cl=0.1, Cd= | 0.0057525
|  |  |  | @ Cl=0.4, Cd= | 0.0041412
|  |  |  | @ Cl=0.6, Cd= | 0.0053898
alpha (deg) | Cl | Cd | Cm | Cl/Cd
-15 | -0.517 | 0.10975 | -0.008 | -4.712
-14.5 | -0.54 | 0.10089 | -0.009 | -5.354
-14 | -0.561 | 0.09674 | -0.009 | -5.804
-13.5 | -0.581 | 0.09091 | -0.009 | -6.39
-13 | -0.597 | 0.08526 | -0.01 | -7.005
-12.5 | -0.607 | 0.07914 | -0.01 | -7.667
-12 | -0.613 | 0.07434 | -0.011 | -8.243
-11.5 | -0.616 | 0.06911 | -0.012 | -8.914
-11 | -0.621 | 0.06044 | -0.014 | -10.267
-10.5 | -0.613 | 0.05819 | -0.014 | -10.54
-10 | -0.728 | 0.01005 | -0.024 | -72.446
-9.5 | -0.721 | 0.00831 | -0.025 | -86.853
-9 | -0.7 | 0.00874 | -0.026 | -80.05
-8.5 | -0.671 | 0.00839 | -0.027 | -79.994
-8 | -0.635 | 0.00801 | -0.028 | -79.308
-7.5 | -0.595 | 0.00772 | -0.029 | -77.153
-7 | -0.552 | 0.00749 | -0.03 | -73.723
-6.5 | -0.506 | 0.0072 | -0.03 | -70.303
-6 | -0.457 | 0.00696 | -0.031 | -65.647
-5.5 | -0.406 | 0.00678 | -0.032 | -59.836
-5 | -0.352 | 0.0065 | -0.033 | -54.142
-4.5 | -0.297 | 0.00634 | -0.034 | -46.824
-4 | -0.24 | 0.00618 | -0.035 | -38.897
-3.5 | -0.183 | 0.00603 | -0.036 | -30.335
-3 | -0.124 | 0.00593 | -0.037 | -20.952
-2.5 | -0.065 | 0.00595 | -0.037 | -10.928
-2 | -0.005 | 0.00591 | -0.038 | -0.912
-1.5 | 0.055 | 0.00582 | -0.039 | 9.379
-1 | 0.115 | 0.00573 | -0.04 | 20.015
-0.5 | 0.175 | 0.00471 | -0.041 | 37.208
0 | 0.235 | 0.00452 | -0.042 | 52.034
0.5 | 0.295 | 0.00443 | -0.043 | 66.653
1 | 0.356 | 0.00391 | -0.044 | 91.034
1.5 | 0.415 | 0.00422 | -0.045 | 98.309
2 | 0.474 | 0.00455 | -0.046 | 104.152
2.5 | 0.533 | 0.00487 | -0.046 | 109.462
3 | 0.592 | 0.00522 | -0.047 | 113.39
3.5 | 0.649 | 0.00643 | -0.048 | 100.93
4 | 0.705 | 0.00618 | -0.049 | 114.118
4.5 | 0.761 | 0.00773 | -0.05 | 98.415
5 | 0.815 | 0.00802 | -0.051 | 101.549
5.5 | 0.867 | 0.00836 | -0.052 | 103.645
6 | 0.916 | 0.00872 | -0.052 | 105.091
6.5 | 0.963 | 0.00904 | -0.053 | 106.54
7 | 1.004 | 0.00944 | -0.054 | 106.406
7.5 | 1.041 | 0.00985 | -0.055 | 105.762
8 | 1.074 | 0.0103 | -0.056 | 104.19
8.5 | 1.101 | 0.01078 | -0.057 | 102.061
9 | 1.122 | 0.01134 | -0.057 | 98.934
9.5 | 1.137 | 0.01192 | -0.058 | 95.411
10 | 1.146 | 0.01256 | -0.059 | 91.271
10.5 | 1.148 | 0.01343 | -0.06 | 85.496
11 | 1.144 | 0.01422 | -0.06 | 80.477
11.5 | 1.129 | 0.01488 | -0.061 | 75.876
12 | 1.103 | 0.01584 | -0.062 | 69.664
12.5 | 1.069 | 0.01726 | -0.062 | 61.948
13 | 1.031 | 0.0188 | -0.063 | 54.825
13.5 | 0.982 | 0.02187 | -0.063 | 44.898
14 | 0.809 | 0.08348 | -0.043 | 9.69
14.5 | 0.765 | 0.09384 | -0.039 | 8.155
15 | 0.722 | 0.10642 | -0.034 | 6.783
15.5 | 0.684 | 0.11365 | -0.034 | 6.018

## 108. Re 10M Mach 0.10 (2)
BIGFOIL.COM POLAR EXPORT
NACA66-312 a=0.5
NACA66-312 a=0.5 |  |  |  | Cl Max: | 1.7072 | at alpha= | 20 | deg
XFOIL ncrit=9 |  |  |  | L/D Max: | 120.172 | at alpha= | 1 | deg
Re: | 10000000 |  |  | Cd Min: | 0.04908 | at alpha= | 20 | deg
Mach: | 0.1 |  |  | Cl=0 at alpha= | -2.1055 | deg
|  |  |  | @ Cl=0.1, Cd= | 0.0048024
|  |  |  | @ Cl=0.4, Cd= | 0.0036583
|  |  |  | @ Cl=0.6, Cd= | 0.0062618
alpha (deg) | Cl | Cd | Cm | Cl/Cd
-20 | -1.4215 | 0.0461 | -0.0826 | -30.8351
-19.5 | -1.4504 | 0.03836 | -0.0842 | -37.8102
-19 | -1.4756 | 0.03231 | -0.0827 | -45.6701
-18.5 | -1.4931 | 0.02772 | -0.0793 | -53.8636
-18 | -1.4869 | 0.02531 | -0.0754 | -58.7475
-17.5 | -1.4854 | 0.02272 | -0.0703 | -65.3785
-17 | -1.474 | 0.02086 | -0.0654 | -70.6616
-16.5 | -1.4562 | 0.01949 | -0.0605 | -74.7152
-16 | -1.4393 | 0.01825 | -0.0546 | -78.8658
-15.5 | -1.4106 | 0.01679 | -0.051 | -84.0143
-15 | -1.3733 | 0.01565 | -0.0485 | -87.7508
-14.5 | -1.3313 | 0.01475 | -0.0467 | -90.2576
-14 | -1.2865 | 0.01395 | -0.0452 | -92.2222
-12 | -1.0919 | 0.01137 | -0.0414 | -96.0334
-11.5 | -1.0426 | 0.01061 | -0.0406 | -98.2658
-11 | -0.9914 | 0.01001 | -0.04 | -99.041
-10.5 | -0.9389 | 0.00952 | -0.0397 | -98.6239
-10 | -0.8854 | 0.00912 | -0.0395 | -97.0833
-9.5 | -0.8313 | 0.00875 | -0.0395 | -95.0057
-9 | -0.7761 | 0.00848 | -0.0396 | -91.5212
-8.5 | -0.7213 | 0.00816 | -0.0397 | -88.3946
-8 | -0.6667 | 0.0078 | -0.0397 | -85.4744
-7.5 | -0.6124 | 0.00734 | -0.0397 | -83.4332
-7 | -0.5573 | 0.00698 | -0.0398 | -79.8424
-6.5 | -0.5017 | 0.00668 | -0.04 | -75.1048
-6 | -0.4456 | 0.00643 | -0.0403 | -69.3002
-5.5 | -0.3889 | 0.00621 | -0.0407 | -62.6248
-5 | -0.3319 | 0.00601 | -0.0412 | -55.2246
-4.5 | -0.2751 | 0.00579 | -0.0417 | -47.513
-4 | -0.2182 | 0.00558 | -0.0422 | -39.1039
-3.5 | -0.1608 | 0.00543 | -0.0428 | -29.6133
-3 | -0.1031 | 0.00528 | -0.0434 | -19.5265
-2.5 | -0.0456 | 0.0051 | -0.0441 | -8.9412
-2 | 0.0122 | 0.00499 | -0.0448 | 2.4449
-1.5 | 0.0699 | 0.00487 | -0.0454 | 14.3532
-1 | 0.1278 | 0.00474 | -0.0462 | 26.962
-0.5 | 0.1844 | 0.00449 | -0.0467 | 41.069
0 | 0.2405 | 0.00411 | -0.0473 | 58.5158
0.5 | 0.2958 | 0.00366 | -0.0477 | 80.8197
1 | 0.3485 | 0.0029 | -0.0479 | 120.1724
2 | 0.4497 | 0.00439 | -0.0472 | 102.4374
2.5 | 0.4989 | 0.00516 | -0.0465 | 96.686
3 | 0.5497 | 0.0057 | -0.0461 | 96.4386
3.5 | 0.5997 | 0.00626 | -0.0454 | 95.7987
4 | 0.653 | 0.00658 | -0.0454 | 99.2401
4.5 | 0.7068 | 0.00683 | -0.0454 | 103.4846
5 | 0.7602 | 0.0071 | -0.0454 | 107.0704
5.5 | 0.8131 | 0.00736 | -0.0452 | 110.4755
6 | 0.8656 | 0.00763 | -0.045 | 113.4469
6.5 | 0.9163 | 0.00797 | -0.0445 | 114.9686
7 | 0.9673 | 0.00826 | -0.044 | 117.1065
7.5 | 1.0165 | 0.00861 | -0.0432 | 118.0604
9 | 1.1552 | 0.00978 | -0.0393 | 118.1186
9.5 | 1.1905 | 0.01018 | -0.0357 | 116.945
10 | 1.223 | 0.01073 | -0.0318 | 113.9795
10.5 | 1.2567 | 0.01133 | -0.0284 | 110.9179
11 | 1.2905 | 0.01187 | -0.025 | 108.7195
12.5 | 1.3989 | 0.01433 | -0.018 | 97.6204
13 | 1.4325 | 0.01527 | -0.0154 | 93.8114
13.5 | 1.4648 | 0.01632 | -0.0128 | 89.7549
14 | 1.4959 | 0.01748 | -0.0102 | 85.5778
14.5 | 1.5214 | 0.01901 | -0.0071 | 80.0316
15 | 1.5478 | 0.02054 | -0.0044 | 75.3554
16.5 | 1.6195 | 0.02594 | 0.0033 | 62.4325
17 | 1.641 | 0.02806 | 0.0056 | 58.4818
17.5 | 1.6577 | 0.03063 | 0.0079 | 54.1201
18 | 1.6722 | 0.03355 | 0.0101 | 49.842
18.5 | 1.6892 | 0.03637 | 0.0118 | 46.4449
19 | 1.6856 | 0.04125 | 0.0139 | 40.863
19.5 | 1.6988 | 0.04482 | 0.0148 | 37.9027
20 | 1.7072 | 0.04908 | 0.0154 | 34.784

## 109. Re 10M Mach 0.25 (1)
BIGFOIL.COM POLAR EXPORT
NACA66-312 a=0.5
NACA66-312 a=0.5 |  |  |  | Cl Max: | 1.103 | at alpha= | 9 | deg
JavaFoil+Calcfoil stall+Eppler ext transition |  |  |  | L/D Max: | 121.393 | at alpha= | 3 | deg
Re: | 10000000 |  |  | Cd Min: | 0.00393 | at alpha= | 1 | deg
Mach: | 0.25 |  |  | Cl=0 at alpha= | -1.9516 | deg
|  |  |  | @ Cl=0.1, Cd= | 0.0058232
|  |  |  | @ Cl=0.4, Cd= | 0.0041219
|  |  |  | @ Cl=0.6, Cd= | 0.1022
alpha (deg) | Cl | Cd | Cm | Cl/Cd
-13.5 | -0.347 | 0.09846 | -0.009 | -3.521
-13 | -0.399 | 0.09151 | -0.01 | -4.362
-12.5 | -0.439 | 0.08453 | -0.01 | -5.198
-12 | -0.474 | 0.07936 | -0.011 | -5.975
-11.5 | -0.503 | 0.07404 | -0.011 | -6.792
-11 | -0.525 | 0.06882 | -0.012 | -7.633
-10.5 | -0.54 | 0.06456 | -0.012 | -8.372
-10 | -0.549 | 0.05986 | -0.013 | -9.178
-9.5 | -0.551 | 0.05563 | -0.014 | -9.905
-9 | -0.552 | 0.0478 | -0.017 | -11.541
-8.5 | -0.656 | 0.00837 | -0.028 | -78.389
-8 | -0.628 | 0.00842 | -0.029 | -74.597
-7.5 | -0.594 | 0.00804 | -0.03 | -73.911
-7 | -0.555 | 0.00773 | -0.03 | -71.785
-6.5 | -0.511 | 0.00741 | -0.031 | -69.008
-6 | -0.464 | 0.00711 | -0.032 | -65.215
-5.5 | -0.413 | 0.00691 | -0.033 | -59.732
-5 | -0.36 | 0.00666 | -0.034 | -54.01
-4.5 | -0.304 | 0.00645 | -0.035 | -47.092
-4 | -0.246 | 0.00626 | -0.036 | -39.377
-3.5 | -0.187 | 0.00609 | -0.037 | -30.763
-3 | -0.128 | 0.00599 | -0.038 | -21.293
-2.5 | -0.067 | 0.00601 | -0.039 | -11.107
-2 | -0.006 | 0.00595 | -0.039 | -0.93
-1.5 | 0.056 | 0.00588 | -0.04 | 9.531
-1 | 0.118 | 0.0058 | -0.041 | 20.299
-0.5 | 0.18 | 0.00476 | -0.042 | 37.819
0 | 0.242 | 0.00457 | -0.043 | 52.926
0.5 | 0.304 | 0.00444 | -0.044 | 68.336
1 | 0.365 | 0.00393 | -0.045 | 92.907
1.5 | 0.427 | 0.00427 | -0.046 | 99.932
2 | 0.487 | 0.00464 | -0.047 | 105.021
2.5 | 0.548 | 0.00497 | -0.048 | 110.19
3 | 0.608 | 0.00501 | -0.049 | 121.393
3.5 | 0.666 | 0.00738 | -0.049 | 90.202
4 | 0.723 | 0.00765 | -0.05 | 94.526
4.5 | 0.78 | 0.00792 | -0.051 | 98.433
5 | 0.834 | 0.00826 | -0.052 | 100.956
5.5 | 0.886 | 0.00864 | -0.053 | 102.605
6 | 0.936 | 0.00903 | -0.054 | 103.635
6.5 | 0.981 | 0.00942 | -0.055 | 104.082
7 | 1.019 | 0.00985 | -0.056 | 103.449
7.5 | 1.052 | 0.01036 | -0.056 | 101.478
8 | 1.077 | 0.01086 | -0.057 | 99.167
8.5 | 1.095 | 0.01144 | -0.058 | 95.72
9 | 1.103 | 0.01215 | -0.059 | 90.816
9.5 | 1.102 | 0.01286 | -0.06 | 85.734
10 | 1.091 | 0.01375 | -0.06 | 79.339
10.5 | 1.07 | 0.01456 | -0.061 | 73.463
11 | 1.036 | 0.01587 | -0.062 | 65.276
11.5 | 0.826 | 0.0677 | -0.039 | 12.205
12 | 0.763 | 0.07806 | -0.033 | 9.78
12.5 | 0.702 | 0.08188 | -0.034 | 8.575
13 | 0.632 | 0.08846 | -0.033 | 7.143
13.5 | 0.556 | 0.0982 | -0.032 | 5.66
14 | 0.475 | 0.1022 | -0.033 | 4.653

## 110. Re 10M Mach 0.25 (2)
BIGFOIL.COM POLAR EXPORT
NACA66-312 a=0.5
NACA66-312 a=0.5 |  |  |  | Cl Max: | 1.5651 | at alpha= | 16.5 | deg
XFOIL ncrit=9 |  |  |  | L/D Max: | 124.276 | at alpha= | 1 | deg
Re: | 10000000 |  |  | Cd Min: | 0.19993 | at alpha= | -18.5 | deg
Mach: | 0.25 |  |  | Cl=0 at alpha= | -2.1158 | deg
|  |  |  | @ Cl=0.1, Cd= | 0.0048322
|  |  |  | @ Cl=0.4, Cd= | 0.0033253
|  |  |  | @ Cl=0.6, Cd= | 0.0062399
alpha (deg) | Cl | Cd | Cm | Cl/Cd
-18.5 | -0.6036 | 0.19993 | 0.0055 | -3.0191
-18 | -0.6025 | 0.18729 | -0.0004 | -3.2169
-17.5 | -0.5866 | 0.18038 | -0.0048 | -3.252
-17 | -0.5704 | 0.17368 | -0.0091 | -3.2842
-16 | -0.9807 | 0.0658 | -0.0769 | -14.9043
-15.5 | -1.0279 | 0.05011 | -0.0902 | -20.5129
-15 | -1.0802 | 0.04034 | -0.093 | -26.7774
-14.5 | -1.1467 | 0.03202 | -0.089 | -35.812
-14 | -1.2238 | 0.02482 | -0.0778 | -49.307
-13.5 | -1.2425 | 0.02072 | -0.068 | -59.9662
-13 | -1.224 | 0.01743 | -0.0622 | -70.2238
-12.5 | -1.1818 | 0.01573 | -0.0587 | -75.1303
-12 | -1.1324 | 0.01453 | -0.056 | -77.9353
-11.5 | -1.0813 | 0.01343 | -0.0536 | -80.5138
-11 | -1.0302 | 0.01222 | -0.0514 | -84.3044
-10.5 | -0.9785 | 0.01103 | -0.0493 | -88.7126
-10 | -0.923 | 0.01027 | -0.0478 | -89.8734
-9.5 | -0.8662 | 0.00964 | -0.0467 | -89.8548
-9 | -0.808 | 0.0092 | -0.0459 | -87.8261
-8.5 | -0.7504 | 0.0087 | -0.0451 | -86.2529
-8 | -0.6916 | 0.00836 | -0.0447 | -82.7273
-7.5 | -0.6342 | 0.00785 | -0.0441 | -80.7898
-7 | -0.5775 | 0.0073 | -0.0435 | -79.1096
-6.5 | -0.5195 | 0.00692 | -0.0433 | -75.0723
-6 | -0.4609 | 0.0066 | -0.0432 | -69.8333
-5.5 | -0.402 | 0.00632 | -0.0433 | -63.6076
-5 | -0.3427 | 0.00609 | -0.0435 | -56.2726
-4.5 | -0.2834 | 0.0059 | -0.0439 | -48.0339
-4 | -0.2245 | 0.00566 | -0.0441 | -39.6643
-3.5 | -0.1651 | 0.00547 | -0.0446 | -30.1828
-3 | -0.1053 | 0.00531 | -0.0452 | -19.8305
-2.5 | -0.0458 | 0.00513 | -0.0458 | -8.9279
-2 | 0.0138 | 0.00501 | -0.0464 | 2.7545
-1.5 | 0.0734 | 0.00489 | -0.0471 | 15.0102
-1 | 0.1332 | 0.00476 | -0.0478 | 27.9832
-0.5 | 0.1916 | 0.00452 | -0.0484 | 42.3894
0.5 | 0.306 | 0.00366 | -0.0494 | 83.6066
1 | 0.3604 | 0.0029 | -0.0495 | 124.2759
1.5 | 0.4144 | 0.00348 | -0.0494 | 119.0805
2 | 0.4641 | 0.00439 | -0.0486 | 105.7175
3 | 0.5641 | 0.00583 | -0.0468 | 96.7581
3.5 | 0.6149 | 0.00641 | -0.0459 | 95.9282
4 | 0.6699 | 0.00671 | -0.0457 | 99.8361
4.5 | 0.7252 | 0.00696 | -0.0455 | 104.1954
5 | 0.7796 | 0.00726 | -0.0451 | 107.3829
5.5 | 0.834 | 0.00753 | -0.0447 | 110.757
6 | 0.8869 | 0.00785 | -0.0439 | 112.9809
6.5 | 0.9385 | 0.00821 | -0.0429 | 114.3118
7 | 0.9897 | 0.00854 | -0.0417 | 115.8899
7.5 | 1.0378 | 0.00896 | -0.0399 | 115.8259
8 | 1.082 | 0.00942 | -0.0373 | 114.862
8.5 | 1.1198 | 0.00981 | -0.0334 | 114.1488
9 | 1.1575 | 0.01033 | -0.0296 | 112.0523
9.5 | 1.1946 | 0.01096 | -0.0258 | 108.9964
10 | 1.2313 | 0.01167 | -0.0221 | 105.5099
10.5 | 1.2679 | 0.01237 | -0.0185 | 102.498
11 | 1.3116 | 0.01315 | -0.0164 | 99.7414
11.5 | 1.3455 | 0.01428 | -0.0127 | 94.2227
12 | 1.3812 | 0.01538 | -0.0094 | 89.8049
12.5 | 1.4146 | 0.01666 | -0.0058 | 84.91
13 | 1.445 | 0.01819 | -0.0021 | 79.4393
13.5 | 1.4743 | 0.01985 | 0.0015 | 74.272
14 | 1.5001 | 0.02182 | 0.0054 | 68.7489
14.5 | 1.5217 | 0.02416 | 0.0093 | 62.9843
15 | 1.5402 | 0.02683 | 0.0131 | 57.4059
15.5 | 1.5551 | 0.02993 | 0.0167 | 51.9579
16 | 1.5605 | 0.03399 | 0.0203 | 45.9106
16.5 | 1.5651 | 0.03839 | 0.0233 | 40.7684
17 | 1.5513 | 0.04479 | 0.0256 | 34.635
17.5 | 1.5332 | 0.05232 | 0.0266 | 29.3043
18 | 1.4981 | 0.06266 | 0.0252 | 23.9084
18.5 | 1.4791 | 0.0722 | 0.0224 | 20.4861
19 | 1.4296 | 0.08726 | 0.0151 | 16.3832
19.5 | 1.3961 | 0.10146 | 0.0069 | 13.7601
20 | 1.365 | 0.11626 | -0.0026 | 11.7409

## 111. Re 10M Mach 0.50 (1)
BIGFOIL.COM POLAR EXPORT
NACA66-312 a=0.5
NACA66-312 a=0.5 |  |  |  | Cl Max: | 1.205 | at alpha= | 19.5 | deg
JavaFoil+Calcfoil stall+Eppler ext transition |  |  |  | L/D Max: | 118.101 | at alpha= | 2 | deg
Re: | 10000000 |  |  | Cd Min: | 0.00411 | at alpha= | 1 | deg
Mach: | 0.5 |  |  | Cl=0 at alpha= | -1.9565 | deg
|  |  |  | @ Cl=0.1, Cd= | 0.0059299
|  |  |  | @ Cl=0.4, Cd= | 0.0041251
|  |  |  | @ Cl=0.6, Cd= | 0.0054933
alpha (deg) | Cl | Cd | Cm | Cl/Cd
-20 | -0.983 | 0.15301 | -0.007 | -6.427
-19.5 | -0.959 | 0.14006 | -0.008 | -6.85
-19 | -0.931 | 0.13609 | -0.008 | -6.84
-18.5 | -0.901 | 0.13376 | -0.008 | -6.738
-18 | -0.873 | 0.12764 | -0.008 | -6.841
-17.5 | -0.846 | 0.12235 | -0.009 | -6.918
-17 | -0.822 | 0.12194 | -0.009 | -6.74
-16.5 | -0.794 | 0.11795 | -0.01 | -6.73
-16 | -0.766 | 0.11214 | -0.01 | -6.829
-15.5 | -0.74 | 0.10412 | -0.011 | -7.109
-15 | -0.717 | 0.09364 | -0.012 | -7.659
-14.5 | -0.694 | 0.08497 | -0.013 | -8.17
-14 | -0.657 | 0.09666 | -0.011 | -6.801
-13.5 | -0.631 | 0.09121 | -0.012 | -6.915
-13 | -0.605 | 0.08234 | -0.013 | -7.352
-12.5 | -0.58 | 0.07527 | -0.014 | -7.71
-12 | -0.56 | 0.0646 | -0.016 | -8.671
-11.5 | -0.619 | 0.01572 | -0.024 | -39.353
-11 | -0.602 | 0.01188 | -0.026 | -50.639
-10.5 | -0.466 | 0.0708 | -0.013 | -6.584
-10 | -0.44 | 0.06369 | -0.014 | -6.902
-9.5 | -0.413 | 0.05801 | -0.015 | -7.123
-9 | -0.387 | 0.05308 | -0.017 | -7.291
-8.5 | -0.43 | 0.01111 | -0.03 | -38.716
-8 | -0.408 | 0.00902 | -0.032 | -45.261
-7.5 | -0.303 | 0.05002 | -0.015 | -6.052
-7 | -0.275 | 0.04661 | -0.016 | -5.909
-6.5 | -0.249 | 0.04085 | -0.018 | -6.1
-6 | -0.336 | 0.03929 | -0.018 | -8.552
-5.5 | -0.415 | 0.00728 | -0.037 | -56.98
-5 | -0.378 | 0.00694 | -0.038 | -54.558
-4.5 | -0.328 | 0.00655 | -0.039 | -50.075
-4 | -0.27 | 0.00624 | -0.04 | -43.195
-3.5 | -0.207 | 0.00644 | -0.041 | -32.122
-3 | -0.142 | 0.00631 | -0.042 | -22.428
-2.5 | -0.074 | 0.0063 | -0.043 | -11.795
-2 | -0.006 | 0.00614 | -0.044 | -1.005
-1.5 | 0.063 | 0.00608 | -0.045 | 10.287
-1 | 0.132 | 0.0058 | -0.046 | 22.675
-0.5 | 0.201 | 0.00541 | -0.047 | 37.202
0 | 0.27 | 0.00446 | -0.048 | 60.522
0.5 | 0.339 | 0.00424 | -0.049 | 79.892
1 | 0.408 | 0.00411 | -0.05 | 99.153
1.5 | 0.477 | 0.00424 | -0.051 | 112.513
2 | 0.543 | 0.0046 | -0.052 | 118.101
2.5 | 0.61 | 0.00565 | -0.053 | 107.989
3 | 0.676 | 0.00618 | -0.054 | 109.271
3.5 | 0.738 | 0.0082 | -0.055 | 90
4 | 0.799 | 0.00859 | -0.056 | 93.03
4.5 | 0.858 | 0.00901 | -0.057 | 95.235
5 | 0.911 | 0.00952 | -0.058 | 95.704
5.5 | 0.959 | 0.01007 | -0.059 | 95.141
6 | 0.996 | 0.01066 | -0.06 | 93.431
6.5 | 1.009 | 0.01141 | -0.061 | 88.477
7 | 0.967 | 0.01232 | -0.062 | 78.504
7.5 | 0.513 | 0.04814 | -0.031 | 10.654
8 | 0.656 | 0.01396 | -0.063 | 47.029
8.5 | 0.568 | 0.05294 | -0.034 | 10.727
9 | 0.592 | 0.06004 | -0.031 | 9.868
9.5 | 0.751 | 0.01564 | -0.066 | 47.998
10 | 0.781 | 0.017 | -0.067 | 45.915
10.5 | 0.808 | 0.01886 | -0.067 | 42.848
11 | 0.701 | 0.07214 | -0.037 | 9.716
11.5 | 0.73 | 0.07471 | -0.04 | 9.777
12 | 0.9 | 0.02135 | -0.07 | 42.155
12.5 | 0.923 | 0.0245 | -0.07 | 37.682
13 | 0.817 | 0.08276 | -0.047 | 9.872
13.5 | 0.836 | 0.09464 | -0.043 | 8.839
14 | 1.003 | 0.03005 | -0.072 | 33.361
14.5 | 0.909 | 0.08592 | -0.053 | 10.577
15 | 0.919 | 0.10309 | -0.047 | 8.914
15.5 | 0.951 | 0.10606 | -0.051 | 8.968
16 | 0.964 | 0.11468 | -0.045 | 8.408
16.5 | 0.993 | 0.11787 | -0.047 | 8.426
17 | 1.035 | 0.11432 | -0.055 | 9.05
17.5 | 1.063 | 0.11994 | -0.056 | 8.863
18 | 1.072 | 0.12931 | -0.05 | 8.289
18.5 | 1.114 | 0.12333 | -0.057 | 9.033
19 | 1.183 | 0.09973 | -0.067 | 11.859
19.5 | 1.205 | 0.10778 | -0.067 | 11.185
20 | 1.184 | 0.15367 | -0.057 | 7.707

## 112. Re 10M Mach 0.50 (2)
BIGFOIL.COM POLAR EXPORT
NACA66-312 a=0.5
NACA66-312 a=0.5 |  |  |  | Cl Max: | 1.1222 | at alpha= | 9 | deg
XFOIL ncrit=9 |  |  |  | L/D Max: | 147.108 | at alpha= | 1.5 | deg
Re: | 10000000 |  |  | Cd Min: | 0.25304 | at alpha= | -20 | deg
Mach: | 0.5 |  |  | Cl=0 at alpha= | -2.1622 | deg
|  |  |  | @ Cl=0.1, Cd= | 0.0049786
|  |  |  | @ Cl=0.4, Cd= | 0.0030802
|  |  |  | @ Cl=0.6, Cd= | 0.0060244
alpha (deg) | Cl | Cd | Cm | Cl/Cd
-20 | -0.6834 | 0.25304 | 0.028 | -2.7008
-19 | -0.6419 | 0.23589 | 0.0179 | -2.7212
-18.5 | -0.6219 | 0.22673 | 0.0127 | -2.7429
-18 | -0.6019 | 0.21789 | 0.0077 | -2.7624
-17.5 | -0.5825 | 0.20903 | 0.0026 | -2.7867
-17 | -0.5618 | 0.20104 | -0.0024 | -2.7945
-16.5 | -0.5414 | 0.19284 | -0.0073 | -2.8075
-16 | -0.5219 | 0.18447 | -0.0122 | -2.8292
-15.5 | -0.5058 | 0.1749 | -0.0174 | -2.8919
-15 | -0.4906 | 0.16559 | -0.0225 | -2.9627
-14.5 | -0.4701 | 0.15818 | -0.0271 | -2.9719
-13.5 | -0.4452 | 0.1393 | -0.0375 | -3.196
-13 | -0.4279 | 0.13164 | -0.0421 | -3.2505
-12.5 | -0.4114 | 0.12411 | -0.0466 | -3.3148
-12 | -0.4038 | 0.11459 | -0.0519 | -3.5239
-11.5 | -0.4005 | 0.1048 | -0.0574 | -3.8216
-11 | -0.3932 | 0.09634 | -0.0622 | -4.0814
-10.5 | -0.3943 | 0.08677 | -0.0679 | -4.5442
-10 | -0.3937 | 0.07799 | -0.0731 | -5.0481
-9.5 | -0.3922 | 0.06975 | -0.0782 | -5.6229
-9 | -0.4118 | 0.05764 | -0.0886 | -7.1443
-8.5 | -0.4312 | 0.04911 | -0.0935 | -8.7803
-8 | -0.4825 | 0.04162 | -0.0892 | -11.593
-7.5 | -0.4971 | 0.03581 | -0.0836 | -13.8816
-7 | -0.5083 | 0.02826 | -0.0775 | -17.9866
-6.5 | -0.5102 | 0.02006 | -0.0703 | -25.4337
-6 | -0.5 | 0.01138 | -0.0632 | -43.9367
-5.5 | -0.4479 | 0.0083 | -0.0594 | -53.9639
-5 | -0.3859 | 0.00709 | -0.0566 | -54.4288
-4.5 | -0.3195 | 0.00644 | -0.055 | -49.6118
-4 | -0.2507 | 0.00609 | -0.0542 | -41.1658
-3.5 | -0.1829 | 0.00572 | -0.0536 | -31.9755
-3 | -0.1143 | 0.00549 | -0.0536 | -20.8197
-2.5 | -0.0458 | 0.00532 | -0.0538 | -8.609
-2 | 0.022 | 0.00515 | -0.0542 | 4.2718
-1.5 | 0.0903 | 0.005 | -0.0548 | 18.06
-1 | 0.1582 | 0.00485 | -0.0555 | 32.6186
-0.5 | 0.2254 | 0.00472 | -0.0562 | 47.7542
0 | 0.2898 | 0.00425 | -0.0565 | 68.1882
0.5 | 0.3523 | 0.00363 | -0.0567 | 97.0523
1 | 0.4139 | 0.00292 | -0.0568 | 141.7466
1.5 | 0.4781 | 0.00325 | -0.057 | 147.1077
2 | 0.5263 | 0.00449 | -0.0544 | 117.216
2.5 | 0.5733 | 0.00551 | -0.0515 | 104.0472
3 | 0.6195 | 0.0064 | -0.0481 | 96.7969
3.5 | 0.6709 | 0.007 | -0.0454 | 95.8429
4 | 0.7282 | 0.00734 | -0.0435 | 99.2098
4.5 | 0.783 | 0.0077 | -0.041 | 101.6883
5 | 0.8266 | 0.00808 | -0.036 | 102.302
5.5 | 0.873 | 0.00858 | -0.0316 | 101.7483
6 | 0.9185 | 0.00922 | -0.0271 | 99.6204
6.5 | 0.9665 | 0.0099 | -0.0228 | 97.6263
7 | 1.0132 | 0.01072 | -0.0181 | 94.5149
7.5 | 1.0559 | 0.01177 | -0.0128 | 89.7111
8 | 1.0966 | 0.01305 | -0.0069 | 84.0307
8.5 | 1.1188 | 0.01524 | 0.0011 | 73.4121
9 | 1.1222 | 0.0188 | 0.0106 | 59.6915
9.5 | 1.1098 | 0.02559 | 0.0196 | 43.3685
10 | 1.0901 | 0.03331 | 0.0249 | 32.7259
10.5 | 1.0575 | 0.04037 | 0.0308 | 26.1952
11 | 1.0211 | 0.04904 | 0.0331 | 20.8218
11.5 | 0.9828 | 0.05944 | 0.0318 | 16.5343
12 | 0.9511 | 0.07105 | 0.0269 | 13.3863
12.5 | 0.9216 | 0.08478 | 0.0183 | 10.8705
13 | 0.8981 | 0.10042 | 0.0073 | 8.9434
13.5 | 0.8862 | 0.11587 | -0.0025 | 7.6482
14 | 0.8754 | 0.12977 | -0.011 | 6.7458

## 113. Re 12M Mach 0.00 (1)
BIGFOIL.COM POLAR EXPORT
NACA66-312 a=0.5
NACA66-312 a=0.5 |  |  |  | Cl Max: | 1.158 | at alpha= | 10.5 | deg
JavaFoil+Calcfoil stall+Eppler ext transition |  |  |  | L/D Max: | 113.6 | at alpha= | 4.5 | deg
Re: | 12000000 |  |  | Cd Min: | 0.00439 | at alpha= | 1.5 | deg
Mach: | 0 |  |  | Cl=0 at alpha= | -1.9576 | deg
|  |  |  | @ Cl=0.1, Cd= | 0.005641
|  |  |  | @ Cl=0.4, Cd= | 0.0044583
|  |  |  | @ Cl=0.6, Cd= | 0.0055217
alpha (deg) | Cl | Cd | Cm | Cl/Cd
-16 | -0.512 | 0.11731 | -0.007 | -4.369
-15.5 | -0.533 | 0.11154 | -0.008 | -4.782
-15 | -0.553 | 0.1066 | -0.008 | -5.192
-14.5 | -0.573 | 0.09976 | -0.009 | -5.743
-14 | -0.591 | 0.09414 | -0.009 | -6.274
-13.5 | -0.606 | 0.0894 | -0.009 | -6.783
-13 | -0.62 | 0.08288 | -0.01 | -7.478
-12.5 | -0.626 | 0.07742 | -0.011 | -8.091
-12 | -0.631 | 0.07067 | -0.012 | -8.935
-11.5 | -0.631 | 0.06672 | -0.012 | -9.457
-11 | -0.756 | 0.01078 | -0.022 | -70.143
-10.5 | -0.749 | 0.01017 | -0.023 | -73.606
-10 | -0.745 | 0.00904 | -0.024 | -82.35
-9.5 | -0.727 | 0.00842 | -0.025 | -86.36
-9 | -0.703 | 0.00844 | -0.026 | -83.216
-8.5 | -0.673 | 0.00809 | -0.027 | -83.135
-8 | -0.636 | 0.00781 | -0.028 | -81.379
-7.5 | -0.595 | 0.00753 | -0.029 | -78.995
-7 | -0.551 | 0.00726 | -0.029 | -75.987
-6.5 | -0.505 | 0.00694 | -0.03 | -72.69
-6 | -0.455 | 0.00679 | -0.031 | -67.036
-5.5 | -0.404 | 0.00652 | -0.032 | -61.948
-5 | -0.351 | 0.00636 | -0.033 | -55.114
-4.5 | -0.296 | 0.00619 | -0.034 | -47.751
-4 | -0.239 | 0.00606 | -0.035 | -39.49
-3.5 | -0.182 | 0.00601 | -0.036 | -30.287
-3 | -0.124 | 0.00593 | -0.036 | -20.861
-2.5 | -0.065 | 0.00585 | -0.037 | -11.07
-2 | -0.005 | 0.00577 | -0.038 | -0.928
-1.5 | 0.054 | 0.00571 | -0.039 | 9.509
-1 | 0.114 | 0.00562 | -0.04 | 20.289
-0.5 | 0.174 | 0.00479 | -0.041 | 36.358
0 | 0.234 | 0.00484 | -0.042 | 48.373
0.5 | 0.294 | 0.00489 | -0.043 | 60.146
1 | 0.354 | 0.0047 | -0.044 | 75.208
1.5 | 0.413 | 0.00439 | -0.044 | 94.188
2 | 0.472 | 0.0047 | -0.045 | 100.273
2.5 | 0.53 | 0.00498 | -0.046 | 106.469
3 | 0.589 | 0.00535 | -0.047 | 110.065
3.5 | 0.646 | 0.00624 | -0.048 | 103.482
4 | 0.702 | 0.00643 | -0.049 | 109.302
4.5 | 0.758 | 0.00667 | -0.05 | 113.6
5 | 0.811 | 0.00775 | -0.051 | 104.673
5.5 | 0.864 | 0.00804 | -0.051 | 107.403
6 | 0.914 | 0.00839 | -0.052 | 108.958
6.5 | 0.96 | 0.00871 | -0.053 | 110.221
7 | 1.002 | 0.0091 | -0.054 | 110.108
7.5 | 1.04 | 0.00946 | -0.055 | 109.938
8 | 1.073 | 0.00987 | -0.056 | 108.712
8.5 | 1.101 | 0.01034 | -0.056 | 106.536
9 | 1.124 | 0.01089 | -0.057 | 103.248
9.5 | 1.142 | 0.01139 | -0.058 | 100.278
10 | 1.153 | 0.01203 | -0.059 | 95.866
10.5 | 1.158 | 0.01279 | -0.06 | 90.552
11 | 1.158 | 0.01351 | -0.06 | 85.69
11.5 | 1.147 | 0.01413 | -0.061 | 81.164
12 | 1.126 | 0.01514 | -0.062 | 74.359
12.5 | 1.099 | 0.01613 | -0.062 | 68.131
13 | 1.065 | 0.01758 | -0.063 | 60.591
13.5 | 1.03 | 0.01884 | -0.063 | 54.657
14 | 0.982 | 0.02227 | -0.063 | 44.111
14.5 | 0.877 | 0.04775 | -0.057 | 18.367
15 | 0.768 | 0.10237 | -0.036 | 7.5
15.5 | 0.735 | 0.10733 | -0.037 | 6.846

## 114. Re 12M Mach 0.00 (2)
BIGFOIL.COM POLAR EXPORT
NACA66-312 a=0.5
NACA66-312 a=0.5 |  |  |  | Cl Max: | 1.7493 | at alpha= | 20 | deg
XFOIL ncrit=9 |  |  |  | L/D Max: | 123.593 | at alpha= | 9 | deg
Re: | 12000000 |  |  | Cd Min: | 0.04211 | at alpha= | 20 | deg
Mach: | 0 |  |  | Cl=0 at alpha= | -2.0977 | deg
|  |  |  | @ Cl=0.1, Cd= | 0.0046612
|  |  |  | @ Cl=0.4, Cd= | 0.0040149
|  |  |  | @ Cl=0.6, Cd= | 0.0061374
alpha (deg) | Cl | Cd | Cm | Cl/Cd
-19 | -1.5589 | 0.02474 | -0.0721 | -63.0113
-18.5 | -1.5563 | 0.02233 | -0.0675 | -69.6955
-18 | -1.5403 | 0.02079 | -0.0635 | -74.0885
-17.5 | -1.5244 | 0.01934 | -0.059 | -78.8211
-17 | -1.5056 | 0.01818 | -0.0543 | -82.8163
-16.5 | -1.4833 | 0.01726 | -0.0495 | -85.9386
-16 | -1.4506 | 0.01612 | -0.0468 | -89.9876
-15.5 | -1.4153 | 0.01495 | -0.0444 | -94.6689
-15 | -1.3739 | 0.01413 | -0.0429 | -97.2328
-14.5 | -1.3297 | 0.01341 | -0.0417 | -99.1573
-14 | -1.2839 | 0.01276 | -0.0407 | -100.6191
-13.5 | -1.2364 | 0.01216 | -0.0399 | -101.6776
-13 | -1.1879 | 0.01161 | -0.0393 | -102.317
-12.5 | -1.1384 | 0.01108 | -0.0389 | -102.7437
-12 | -1.0878 | 0.01062 | -0.0385 | -102.4294
-11.5 | -1.0381 | 0.00999 | -0.0381 | -103.9139
-11 | -0.9874 | 0.00942 | -0.0377 | -104.8195
-10.5 | -0.9354 | 0.00897 | -0.0376 | -104.2809
-10 | -0.8823 | 0.0086 | -0.0376 | -102.593
-9.5 | -0.8286 | 0.00826 | -0.0377 | -100.3148
-9 | -0.7742 | 0.00799 | -0.0379 | -96.8961
-8.5 | -0.7195 | 0.00772 | -0.0382 | -93.1995
-7.5 | -0.6101 | 0.00708 | -0.0386 | -86.1723
-7 | -0.5554 | 0.00674 | -0.0388 | -82.4036
-6.5 | -0.5002 | 0.00644 | -0.0391 | -77.6708
-6 | -0.4444 | 0.00617 | -0.0395 | -72.0259
-5.5 | -0.3881 | 0.00596 | -0.04 | -65.1174
-5 | -0.3314 | 0.00579 | -0.0406 | -57.2366
-4.5 | -0.2747 | 0.00562 | -0.0411 | -48.879
-4 | -0.2181 | 0.00541 | -0.0416 | -40.3142
-3.5 | -0.161 | 0.00523 | -0.0423 | -30.7839
-2.5 | -0.0463 | 0.00495 | -0.0436 | -9.3535
-1.5 | 0.0688 | 0.00471 | -0.0451 | 14.6072
-1 | 0.1263 | 0.00462 | -0.0458 | 27.3377
-0.5 | 0.1832 | 0.0044 | -0.0464 | 41.6364
0 | 0.2393 | 0.00412 | -0.047 | 58.0825
0.5 | 0.2945 | 0.00375 | -0.0475 | 78.5333
1 | 0.3452 | 0.00308 | -0.0474 | 112.0779
1.5 | 0.3938 | 0.00394 | -0.0468 | 99.9492
2 | 0.4451 | 0.00456 | -0.0466 | 97.6096
2.5 | 0.4956 | 0.00518 | -0.0462 | 95.6757
3 | 0.5473 | 0.00566 | -0.046 | 96.6961
3.5 | 0.5984 | 0.00613 | -0.0456 | 97.6183
4 | 0.6523 | 0.00638 | -0.0457 | 102.2414
4.5 | 0.7063 | 0.00662 | -0.0459 | 106.6918
5 | 0.7595 | 0.00687 | -0.0459 | 110.5531
5.5 | 0.8129 | 0.00711 | -0.046 | 114.3319
6 | 0.8652 | 0.00738 | -0.0459 | 117.2358
6.5 | 0.9164 | 0.00769 | -0.0455 | 119.1678
7 | 0.9677 | 0.00796 | -0.0453 | 121.5704
7.5 | 1.0171 | 0.00831 | -0.0446 | 122.3947
8 | 1.065 | 0.00869 | -0.0438 | 122.5547
8.5 | 1.1131 | 0.00902 | -0.043 | 123.4035
9 | 1.1593 | 0.00938 | -0.0418 | 123.5928
9.5 | 1.2028 | 0.00981 | -0.0402 | 122.6096
10 | 1.2349 | 0.01028 | -0.0362 | 120.1265
10.5 | 1.2683 | 0.01077 | -0.0327 | 117.7623
11 | 1.3032 | 0.01128 | -0.0296 | 115.5319
11.5 | 1.3349 | 0.01182 | -0.0261 | 112.9357
12 | 1.3747 | 0.01254 | -0.0246 | 109.6252
12.5 | 1.4072 | 0.01341 | -0.0218 | 104.9366
13 | 1.441 | 0.01425 | -0.0193 | 101.1228
13.5 | 1.4736 | 0.01517 | -0.0168 | 97.1391
14 | 1.5052 | 0.01619 | -0.0144 | 92.971
14.5 | 1.5308 | 0.0176 | -0.0113 | 86.9773
15 | 1.5586 | 0.01891 | -0.0087 | 82.422
15.5 | 1.5847 | 0.02039 | -0.0062 | 77.7195
16 | 1.6113 | 0.02184 | -0.0039 | 73.7775
16.5 | 1.6353 | 0.02354 | -0.0015 | 69.469
17 | 1.6588 | 0.0253 | 0.0007 | 65.5652
17.5 | 1.6785 | 0.02743 | 0.003 | 61.1921
18 | 1.6956 | 0.02985 | 0.0052 | 56.804
18.5 | 1.7149 | 0.03221 | 0.0069 | 53.2412
19 | 1.7131 | 0.03649 | 0.0096 | 46.9471
19.5 | 1.7333 | 0.03905 | 0.0106 | 44.3867
20 | 1.7493 | 0.04211 | 0.0115 | 41.5412

## 115. Re 12M Mach 0.10 (1)
BIGFOIL.COM POLAR EXPORT
NACA66-312 a=0.5
NACA66-312 a=0.5 |  |  |  | Cl Max: | 1.149 | at alpha= | 10.5 | deg
JavaFoil+Calcfoil stall+Eppler ext transition |  |  |  | L/D Max: | 114.344 | at alpha= | 4.5 | deg
Re: | 12000000 |  |  | Cd Min: | 0.00445 | at alpha= | 1.5 | deg
Mach: | 0.1 |  |  | Cl=0 at alpha= | -1.9583 | deg
|  |  |  | @ Cl=0.1, Cd= | 0.0056575
|  |  |  | @ Cl=0.4, Cd= | 0.0045075
|  |  |  | @ Cl=0.6, Cd= | 0.0054821
alpha (deg) | Cl | Cd | Cm | Cl/Cd
-15 | -0.517 | 0.10772 | -0.008 | -4.802
-14.5 | -0.54 | 0.10115 | -0.009 | -5.341
-14 | -0.562 | 0.09482 | -0.009 | -5.922
-13.5 | -0.581 | 0.09007 | -0.009 | -6.451
-13 | -0.597 | 0.08446 | -0.01 | -7.074
-12.5 | -0.607 | 0.0782 | -0.011 | -7.764
-12 | -0.613 | 0.0739 | -0.011 | -8.295
-11.5 | -0.617 | 0.06807 | -0.012 | -9.062
-11 | -0.627 | 0.05574 | -0.015 | -11.25
-10.5 | -0.618 | 0.05464 | -0.015 | -11.319
-10 | -0.735 | 0.00926 | -0.024 | -79.461
-9.5 | -0.722 | 0.00853 | -0.025 | -84.662
-9 | -0.7 | 0.00846 | -0.026 | -82.716
-8.5 | -0.671 | 0.00821 | -0.027 | -81.824
-8 | -0.635 | 0.00781 | -0.028 | -81.342
-7.5 | -0.595 | 0.00752 | -0.029 | -79.158
-7 | -0.552 | 0.00725 | -0.03 | -76.22
-6.5 | -0.506 | 0.00703 | -0.03 | -71.932
-6 | -0.457 | 0.00679 | -0.031 | -67.336
-5.5 | -0.406 | 0.00661 | -0.032 | -61.377
-5 | -0.352 | 0.00637 | -0.033 | -55.289
-4.5 | -0.297 | 0.00619 | -0.034 | -47.968
-4 | -0.24 | 0.00607 | -0.035 | -39.63
-3.5 | -0.183 | 0.00606 | -0.036 | -30.145
-3 | -0.124 | 0.00596 | -0.037 | -20.849
-2.5 | -0.065 | 0.00588 | -0.037 | -11.069
-2 | -0.005 | 0.00582 | -0.038 | -0.925
-1.5 | 0.055 | 0.00571 | -0.039 | 9.56
-1 | 0.115 | 0.00564 | -0.04 | 20.309
-0.5 | 0.175 | 0.00477 | -0.041 | 36.719
0 | 0.235 | 0.00482 | -0.042 | 48.844
0.5 | 0.295 | 0.00489 | -0.043 | 60.393
1 | 0.355 | 0.00468 | -0.044 | 75.997
1.5 | 0.415 | 0.00445 | -0.045 | 93.408
2 | 0.474 | 0.00469 | -0.046 | 101.163
2.5 | 0.533 | 0.00498 | -0.046 | 106.992
3 | 0.592 | 0.00536 | -0.047 | 110.453
3.5 | 0.649 | 0.00623 | -0.048 | 104.271
4 | 0.706 | 0.00641 | -0.049 | 110.095
4.5 | 0.761 | 0.00666 | -0.05 | 114.344
5 | 0.815 | 0.00778 | -0.051 | 104.759
5.5 | 0.867 | 0.00809 | -0.052 | 107.14
6 | 0.917 | 0.00846 | -0.053 | 108.466
6.5 | 0.964 | 0.00877 | -0.053 | 109.923
7 | 1.005 | 0.00916 | -0.054 | 109.703
7.5 | 1.042 | 0.00954 | -0.055 | 109.253
8 | 1.075 | 0.00998 | -0.056 | 107.672
8.5 | 1.102 | 0.01044 | -0.057 | 105.489
9 | 1.123 | 0.011 | -0.057 | 102.041
9.5 | 1.138 | 0.01151 | -0.058 | 98.89
10 | 1.147 | 0.01217 | -0.059 | 94.245
10.5 | 1.149 | 0.01297 | -0.06 | 88.623
11 | 1.146 | 0.01369 | -0.061 | 83.692
11.5 | 1.13 | 0.01445 | -0.061 | 78.237
12 | 1.104 | 0.01546 | -0.062 | 71.398
12.5 | 1.071 | 0.01669 | -0.062 | 64.187
13 | 1.034 | 0.01792 | -0.063 | 57.693
13.5 | 0.985 | 0.02083 | -0.063 | 47.289
14 | 0.873 | 0.04593 | -0.056 | 19.01
14.5 | 0.764 | 0.0946 | -0.039 | 8.08
15 | 0.724 | 0.103 | -0.037 | 7.029
15.5 | 0.685 | 0.11024 | -0.036 | 6.216

## 116. Re 12M Mach 0.10 (2)
BIGFOIL.COM POLAR EXPORT
NACA66-312 a=0.5
NACA66-312 a=0.5 |  |  |  | Cl Max: | 1.7244 | at alpha= | 20 | deg
XFOIL ncrit=9 |  |  |  | L/D Max: | 122.981 | at alpha= | 8.5 | deg
Re: | 12000000 |  |  | Cd Min: | 0.04718 | at alpha= | 20 | deg
Mach: | 0.1 |  |  | Cl=0 at alpha= | -2.0993 | deg
|  |  |  | @ Cl=0.1, Cd= | 0.0046677
|  |  |  | @ Cl=0.4, Cd= | 0.0039765
|  |  |  | @ Cl=0.6, Cd= | 0.0061372
alpha (deg) | Cl | Cd | Cm | Cl/Cd
-20 | -1.4502 | 0.04291 | -0.0839 | -33.7963
-19 | -1.4894 | 0.03096 | -0.0829 | -48.1072
-18.5 | -1.5071 | 0.02692 | -0.0782 | -55.9844
-18 | -1.4992 | 0.02463 | -0.0743 | -60.8689
-17.5 | -1.5015 | 0.02188 | -0.0687 | -68.6243
-17 | -1.4941 | 0.01987 | -0.063 | -75.1938
-16.5 | -1.478 | 0.01853 | -0.0574 | -79.7625
-16 | -1.4544 | 0.01741 | -0.0526 | -83.5382
-15.5 | -1.4193 | 0.01625 | -0.0498 | -87.3415
-15 | -1.3819 | 0.01508 | -0.0473 | -91.6379
-14.5 | -1.3406 | 0.01405 | -0.0454 | -95.4164
-14 | -1.2951 | 0.01328 | -0.0439 | -97.5226
-13.5 | -1.2475 | 0.01259 | -0.0428 | -99.0866
-13 | -1.1986 | 0.01198 | -0.0419 | -100.0501
-12.5 | -1.1486 | 0.01139 | -0.0412 | -100.8428
-11.5 | -1.0464 | 0.0103 | -0.04 | -101.5922
-11 | -0.9954 | 0.00966 | -0.0394 | -103.0435
-10.5 | -0.9431 | 0.00915 | -0.039 | -103.071
-10 | -0.8895 | 0.00872 | -0.0388 | -102.0069
-9.5 | -0.8352 | 0.00835 | -0.0388 | -100.024
-9 | -0.7802 | 0.00807 | -0.0389 | -96.6791
-7.5 | -0.6142 | 0.00715 | -0.0394 | -85.9021
-7 | -0.5591 | 0.00679 | -0.0395 | -82.3417
-6.5 | -0.5034 | 0.00648 | -0.0397 | -77.6852
-6 | -0.4472 | 0.0062 | -0.04 | -72.129
-5.5 | -0.3905 | 0.00598 | -0.0404 | -65.301
-4.5 | -0.2763 | 0.00563 | -0.0415 | -49.0764
-4 | -0.2192 | 0.00542 | -0.042 | -40.4428
-3.5 | -0.1618 | 0.00524 | -0.0426 | -30.8779
-2.5 | -0.0464 | 0.00495 | -0.0439 | -9.3737
-2 | 0.0115 | 0.00485 | -0.0446 | 2.3711
-1.5 | 0.0694 | 0.00471 | -0.0454 | 14.7346
-1 | 0.1273 | 0.00463 | -0.0461 | 27.4946
0 | 0.2409 | 0.00412 | -0.0473 | 58.4709
0.5 | 0.2964 | 0.00375 | -0.0478 | 79.04
1 | 0.3474 | 0.00307 | -0.0477 | 113.1596
1.5 | 0.3962 | 0.00393 | -0.0471 | 100.8142
2 | 0.4477 | 0.00456 | -0.0469 | 98.1798
2.5 | 0.4982 | 0.00519 | -0.0464 | 95.9923
3 | 0.5501 | 0.00568 | -0.0462 | 96.8486
3.5 | 0.6014 | 0.00615 | -0.0457 | 97.7886
4 | 0.6555 | 0.0064 | -0.0458 | 102.4219
4.5 | 0.7098 | 0.00664 | -0.0459 | 106.8976
5 | 0.7633 | 0.0069 | -0.0459 | 110.6232
5.5 | 0.8169 | 0.00714 | -0.0459 | 114.4118
6 | 0.8694 | 0.00742 | -0.0457 | 117.1698
6.5 | 0.9209 | 0.00773 | -0.0453 | 119.1332
7 | 0.9723 | 0.00801 | -0.045 | 121.3858
7.5 | 1.0217 | 0.00837 | -0.0442 | 122.0669
8 | 1.0698 | 0.00875 | -0.0432 | 122.2629
8.5 | 1.1179 | 0.00909 | -0.0422 | 122.9813
9 | 1.1637 | 0.00947 | -0.0409 | 122.8828
9.5 | 1.2037 | 0.0099 | -0.0383 | 121.5859
10 | 1.2348 | 0.01042 | -0.034 | 118.5029
11 | 1.3053 | 0.01145 | -0.0276 | 114
11.5 | 1.3345 | 0.01205 | -0.0234 | 110.7469
13 | 1.4437 | 0.01467 | -0.0169 | 98.4117
13.5 | 1.4763 | 0.01567 | -0.0143 | 94.2119
14 | 1.5067 | 0.01683 | -0.0115 | 89.5247
14.5 | 1.5318 | 0.01836 | -0.0082 | 83.4314
15 | 1.559 | 0.01981 | -0.0055 | 78.6976
15.5 | 1.5872 | 0.02123 | -0.0031 | 74.7621
16 | 1.6127 | 0.02287 | -0.0005 | 70.516
16.5 | 1.6365 | 0.02469 | 0.002 | 66.2819
17 | 1.6563 | 0.02686 | 0.0045 | 61.6642
17.5 | 1.6722 | 0.02944 | 0.0071 | 56.8003
18 | 1.6857 | 0.03236 | 0.0094 | 52.0921
18.5 | 1.7087 | 0.03463 | 0.0109 | 49.3416
19 | 1.7008 | 0.03975 | 0.0135 | 42.7874
19.5 | 1.7134 | 0.04328 | 0.0146 | 39.5887
20 | 1.7244 | 0.04718 | 0.0153 | 36.5494

## 117. Re 12M Mach 0.25 (1)
BIGFOIL.COM POLAR EXPORT
NACA66-312 a=0.5
NACA66-312 a=0.5 |  |  |  | Cl Max: | 1.104 | at alpha= | 9 | deg
JavaFoil+Calcfoil stall+Eppler ext transition |  |  |  | L/D Max: | 119.211 | at alpha= | 3 | deg
Re: | 12000000 |  |  | Cd Min: | 0.00449 | at alpha= | 1.5 | deg
Mach: | 0.25 |  |  | Cl=0 at alpha= | -1.9516 | deg
|  |  |  | @ Cl=0.1, Cd= | 0.0057287
|  |  |  | @ Cl=0.4, Cd= | 0.0045858
|  |  |  | @ Cl=0.6, Cd= | 0.10069
alpha (deg) | Cl | Cd | Cm | Cl/Cd
-14 | -0.287 | 0.10301 | -0.009 | -2.785
-13.5 | -0.347 | 0.09734 | -0.009 | -3.562
-13 | -0.399 | 0.09055 | -0.01 | -4.409
-12.5 | -0.439 | 0.08441 | -0.01 | -5.205
-12 | -0.474 | 0.07795 | -0.011 | -6.084
-11.5 | -0.503 | 0.0737 | -0.011 | -6.825
-11 | -0.525 | 0.0682 | -0.012 | -7.702
-10.5 | -0.541 | 0.06398 | -0.012 | -8.452
-10 | -0.55 | 0.05899 | -0.013 | -9.323
-9.5 | -0.552 | 0.0545 | -0.014 | -10.135
-9 | -0.668 | 0.00892 | -0.027 | -74.936
-8.5 | -0.657 | 0.0081 | -0.028 | -81.026
-8 | -0.628 | 0.00812 | -0.029 | -77.357
-7.5 | -0.594 | 0.00783 | -0.03 | -75.845
-7 | -0.555 | 0.00753 | -0.03 | -73.695
-6.5 | -0.511 | 0.00722 | -0.031 | -70.831
-6 | -0.464 | 0.00693 | -0.032 | -66.914
-5.5 | -0.413 | 0.00666 | -0.033 | -62.032
-5 | -0.36 | 0.00649 | -0.034 | -55.414
-4.5 | -0.304 | 0.00634 | -0.035 | -47.925
-4 | -0.246 | 0.00614 | -0.036 | -40.127
-3.5 | -0.187 | 0.00613 | -0.037 | -30.569
-3 | -0.128 | 0.00604 | -0.038 | -21.128
-2.5 | -0.067 | 0.00596 | -0.039 | -11.216
-2 | -0.006 | 0.00581 | -0.039 | -0.952
-1.5 | 0.056 | 0.00575 | -0.04 | 9.752
-1 | 0.118 | 0.00572 | -0.041 | 20.595
-0.5 | 0.18 | 0.00482 | -0.042 | 37.338
0 | 0.242 | 0.00486 | -0.043 | 49.746
0.5 | 0.304 | 0.00465 | -0.044 | 65.349
1 | 0.365 | 0.00471 | -0.045 | 77.545
1.5 | 0.427 | 0.00449 | -0.046 | 94.923
2 | 0.487 | 0.00477 | -0.047 | 102.085
2.5 | 0.548 | 0.00508 | -0.048 | 107.882
3 | 0.608 | 0.0051 | -0.049 | 119.211
3.5 | 0.666 | 0.00637 | -0.049 | 104.517
4 | 0.724 | 0.00741 | -0.05 | 97.658
4.5 | 0.78 | 0.00771 | -0.051 | 101.122
5 | 0.835 | 0.00802 | -0.052 | 104.067
5.5 | 0.887 | 0.00837 | -0.053 | 105.962
6 | 0.936 | 0.00874 | -0.054 | 107.19
6.5 | 0.981 | 0.00914 | -0.055 | 107.321
7 | 1.02 | 0.00954 | -0.056 | 106.87
7.5 | 1.053 | 0.01004 | -0.056 | 104.888
8 | 1.078 | 0.01052 | -0.057 | 102.486
8.5 | 1.096 | 0.01106 | -0.058 | 99.06
9 | 1.104 | 0.01175 | -0.059 | 93.992
9.5 | 1.104 | 0.01244 | -0.06 | 88.724
10 | 1.093 | 0.01329 | -0.061 | 82.178
10.5 | 1.071 | 0.01407 | -0.061 | 76.141
11 | 1.038 | 0.01527 | -0.062 | 67.958
11.5 | 0.968 | 0.01907 | -0.061 | 50.777
12 | 0.765 | 0.07717 | -0.034 | 9.907
12.5 | 0.703 | 0.08073 | -0.035 | 8.714
13 | 0.631 | 0.08992 | -0.032 | 7.022
13.5 | 0.556 | 0.09603 | -0.032 | 5.789
14 | 0.476 | 0.10069 | -0.033 | 4.723

## 118. Re 12M Mach 0.25 (2)
BIGFOIL.COM POLAR EXPORT
NACA66-312 a=0.5
NACA66-312 a=0.5 |  |  |  | Cl Max: | 1.5948 | at alpha= | 16.5 | deg
XFOIL ncrit=9 |  |  |  | L/D Max: | 120.121 | at alpha= | 7 | deg
Re: | 12000000 |  |  | Cd Min: | 0.20662 | at alpha= | -19 | deg
Mach: | 0.25 |  |  | Cl=0 at alpha= | -2.1089 | deg
|  |  |  | @ Cl=0.1, Cd= | 0.0046937
|  |  |  | @ Cl=0.4, Cd= | 0.0037038
|  |  |  | @ Cl=0.6, Cd= | 0.0061051
alpha (deg) | Cl | Cd | Cm | Cl/Cd
-19 | -0.6207 | 0.20662 | 0.0099 | -3.0041
-18 | -0.6046 | 0.18657 | -0.0007 | -3.2406
-17.5 | -0.5901 | 0.17916 | -0.0052 | -3.2937
-17 | -0.5747 | 0.17224 | -0.0096 | -3.3366
-16.5 | -0.6124 | 0.15002 | -0.0204 | -4.0821
-16 | -1.0211 | 0.05823 | -0.0841 | -17.5356
-15.5 | -1.0964 | 0.04318 | -0.0939 | -25.3914
-15 | -1.1666 | 0.03386 | -0.0924 | -34.4536
-14.5 | -1.2287 | 0.02707 | -0.0847 | -45.3897
-14 | -1.2761 | 0.02228 | -0.0726 | -57.2756
-13.5 | -1.2699 | 0.01871 | -0.0655 | -67.8728
-13 | -1.2395 | 0.0162 | -0.0607 | -76.5123
-12.5 | -1.197 | 0.01443 | -0.0571 | -82.9522
-12 | -1.1451 | 0.0134 | -0.0546 | -85.4552
-11.5 | -1.0918 | 0.01244 | -0.0524 | -87.7653
-11 | -1.0369 | 0.01163 | -0.0505 | -89.1574
-10.5 | -0.9838 | 0.01057 | -0.0486 | -93.0747
-10 | -0.929 | 0.0097 | -0.047 | -95.7732
-9.5 | -0.8717 | 0.00912 | -0.0459 | -95.5811
-9 | -0.8134 | 0.00867 | -0.0451 | -93.8178
-8.5 | -0.755 | 0.00824 | -0.0444 | -91.6262
-8 | -0.6959 | 0.00791 | -0.044 | -87.9772
-7.5 | -0.6367 | 0.00761 | -0.0437 | -83.6662
-7 | -0.5795 | 0.00711 | -0.0432 | -81.5049
-6.5 | -0.5215 | 0.00669 | -0.0429 | -77.9522
-6 | -0.4628 | 0.00636 | -0.0429 | -72.7673
-5.5 | -0.4039 | 0.00609 | -0.0429 | -66.3218
-5 | -0.3445 | 0.00588 | -0.0432 | -58.5884
-4.5 | -0.285 | 0.00571 | -0.0436 | -49.9124
-4 | -0.2256 | 0.00548 | -0.044 | -41.1679
-3.5 | -0.1661 | 0.00528 | -0.0444 | -31.4583
-2.5 | -0.0467 | 0.00499 | -0.0456 | -9.3587
-2 | 0.013 | 0.00486 | -0.0463 | 2.6749
-1.5 | 0.0729 | 0.00473 | -0.047 | 15.4123
-1 | 0.1326 | 0.00465 | -0.0478 | 28.5161
-0.5 | 0.1918 | 0.00444 | -0.0484 | 43.1982
0 | 0.2497 | 0.00413 | -0.0489 | 60.46
0.5 | 0.3068 | 0.00375 | -0.0494 | 81.8133
1 | 0.3595 | 0.00301 | -0.0494 | 119.4352
1.5 | 0.4097 | 0.00387 | -0.0487 | 105.8656
2.5 | 0.5124 | 0.00526 | -0.0475 | 97.4144
3 | 0.5648 | 0.00579 | -0.0469 | 97.5475
3.5 | 0.6173 | 0.00626 | -0.0463 | 98.6102
4 | 0.6727 | 0.00653 | -0.0462 | 103.0168
4.5 | 0.7286 | 0.00677 | -0.0461 | 107.6219
5 | 0.7834 | 0.00705 | -0.0458 | 111.1206
5.5 | 0.8383 | 0.0073 | -0.0455 | 114.8356
6 | 0.8915 | 0.00763 | -0.0448 | 116.8414
6.5 | 0.9443 | 0.00794 | -0.0439 | 118.9295
7 | 0.9958 | 0.00829 | -0.0428 | 120.1206
7.5 | 1.0447 | 0.00871 | -0.0412 | 119.9426
8 | 1.093 | 0.0091 | -0.0393 | 120.1099
8.5 | 1.1342 | 0.00948 | -0.036 | 119.6414
9 | 1.1692 | 0.01001 | -0.0316 | 116.8032
9.5 | 1.2057 | 0.01062 | -0.0276 | 113.5311
10 | 1.2446 | 0.01122 | -0.0242 | 110.9269
10.5 | 1.282 | 0.01191 | -0.0206 | 107.6406
11 | 1.3153 | 0.01272 | -0.0164 | 103.4041
12 | 1.3932 | 0.01474 | -0.0108 | 94.5183
12.5 | 1.4258 | 0.01603 | -0.0071 | 88.9457
13 | 1.4563 | 0.01752 | -0.0032 | 83.1221
13.5 | 1.4855 | 0.01916 | 0.0005 | 77.5313
14 | 1.5157 | 0.02082 | 0.004 | 72.8002
14.5 | 1.5406 | 0.02289 | 0.0078 | 67.3045
15 | 1.5614 | 0.02533 | 0.0117 | 61.6423
15.5 | 1.5772 | 0.02828 | 0.0155 | 55.7709
16 | 1.5865 | 0.0319 | 0.0192 | 49.7335
16.5 | 1.5948 | 0.03585 | 0.0224 | 44.4854
17 | 1.5858 | 0.04161 | 0.0252 | 38.111
17.5 | 1.5717 | 0.04837 | 0.0269 | 32.4933
18 | 1.541 | 0.05765 | 0.0267 | 26.7303
18.5 | 1.5251 | 0.06632 | 0.0249 | 22.9961
19 | 1.4775 | 0.08014 | 0.0194 | 18.4365
19.5 | 1.4467 | 0.09314 | 0.0125 | 15.5325
20 | 1.4184 | 0.10679 | 0.0043 | 13.2821

## 119. Re 12M Mach 0.50 (1)
BIGFOIL.COM POLAR EXPORT
NACA66-312 a=0.5
NACA66-312 a=0.5 |  |  |  | Cl Max: | 1.183 | at alpha= | 20 | deg
JavaFoil+Calcfoil stall+Eppler ext transition |  |  |  | L/D Max: | 113.79 | at alpha= | 2 | deg
Re: | 12000000 |  |  | Cd Min: | 0.00442 | at alpha= | 1.5 | deg
Mach: | 0.5 |  |  | Cl=0 at alpha= | -1.9565 | deg
|  |  |  | @ Cl=0.1, Cd= | 0.0058191
|  |  |  | @ Cl=0.4, Cd= | 0.0048749
|  |  |  | @ Cl=0.6, Cd= | 0.0056463
alpha (deg) | Cl | Cd | Cm | Cl/Cd
-20 | -0.984 | 0.14996 | -0.007 | -6.561
-19.5 | -0.961 | 0.13648 | -0.008 | -7.044
-19 | -0.933 | 0.13202 | -0.008 | -7.067
-18.5 | -0.903 | 0.13024 | -0.008 | -6.932
-18 | -0.875 | 0.12574 | -0.008 | -6.956
-17.5 | -0.848 | 0.12025 | -0.009 | -7.053
-17 | -0.822 | 0.1201 | -0.009 | -6.848
-16.5 | -0.795 | 0.11547 | -0.01 | -6.884
-16 | -0.767 | 0.11041 | -0.01 | -6.949
-15.5 | -0.742 | 0.1008 | -0.011 | -7.363
-15 | -0.722 | 0.08821 | -0.012 | -8.19
-14.5 | -0.705 | 0.07506 | -0.014 | -9.396
-14 | -0.658 | 0.09577 | -0.011 | -6.868
-13.5 | -0.631 | 0.08927 | -0.012 | -7.073
-13 | -0.607 | 0.0804 | -0.013 | -7.547
-12.5 | -0.583 | 0.07255 | -0.015 | -8.034
-12 | -0.574 | 0.05316 | -0.018 | -10.799
-11.5 | -0.628 | 0.01343 | -0.025 | -46.723
-11 | -0.603 | 0.01136 | -0.026 | -53.096
-10.5 | -0.466 | 0.06932 | -0.013 | -6.726
-10 | -0.44 | 0.06282 | -0.014 | -7
-9.5 | -0.414 | 0.05644 | -0.016 | -7.341
-9 | -0.392 | 0.04789 | -0.019 | -8.191
-8.5 | -0.441 | 0.00934 | -0.031 | -47.197
-8 | -0.409 | 0.00801 | -0.032 | -51.067
-7.5 | -0.303 | 0.04941 | -0.016 | -6.128
-7 | -0.276 | 0.04609 | -0.016 | -5.978
-6.5 | -0.249 | 0.04032 | -0.019 | -6.187
-6 | -0.337 | 0.03867 | -0.019 | -8.704
-5.5 | -0.415 | 0.00712 | -0.037 | -58.34
-5 | -0.379 | 0.00673 | -0.038 | -56.269
-4.5 | -0.328 | 0.00645 | -0.039 | -50.793
-4 | -0.27 | 0.00654 | -0.04 | -41.207
-3.5 | -0.207 | 0.00647 | -0.041 | -31.987
-3 | -0.142 | 0.00632 | -0.042 | -22.407
-2.5 | -0.074 | 0.00621 | -0.043 | -11.983
-2 | -0.006 | 0.00606 | -0.044 | -1.018
-1.5 | 0.063 | 0.00598 | -0.045 | 10.463
-1 | 0.132 | 0.00568 | -0.046 | 23.148
-0.5 | 0.201 | 0.00553 | -0.047 | 36.34
0 | 0.27 | 0.00471 | -0.048 | 57.335
0.5 | 0.339 | 0.00476 | -0.049 | 71.25
1 | 0.408 | 0.00489 | -0.05 | 83.485
1.5 | 0.477 | 0.00442 | -0.051 | 107.849
2 | 0.543 | 0.00477 | -0.052 | 113.79
2.5 | 0.61 | 0.0058 | -0.053 | 105.201
3 | 0.676 | 0.00633 | -0.054 | 106.752
3.5 | 0.739 | 0.00796 | -0.055 | 92.779
4 | 0.8 | 0.00832 | -0.056 | 96.127
4.5 | 0.859 | 0.00873 | -0.057 | 98.373
5 | 0.912 | 0.00921 | -0.058 | 99.003
5.5 | 0.959 | 0.00976 | -0.059 | 98.265
6 | 0.996 | 0.01032 | -0.06 | 96.511
6.5 | 1.01 | 0.01105 | -0.061 | 91.447
7 | 0.968 | 0.01194 | -0.062 | 81.075
7.5 | 0.514 | 0.04763 | -0.032 | 10.784
8 | 0.657 | 0.01351 | -0.063 | 48.645
8.5 | 0.687 | 0.01447 | -0.064 | 47.452
9 | 0.593 | 0.05903 | -0.032 | 10.04
9.5 | 0.752 | 0.01515 | -0.066 | 49.608
10 | 0.782 | 0.01641 | -0.067 | 47.646
10.5 | 0.81 | 0.01812 | -0.068 | 44.685
11 | 0.703 | 0.07074 | -0.039 | 9.939
11.5 | 0.733 | 0.07278 | -0.042 | 10.072
12 | 0.901 | 0.02053 | -0.07 | 43.916
12.5 | 0.927 | 0.02322 | -0.071 | 39.9
13 | 0.842 | 0.06803 | -0.055 | 12.37
13.5 | 0.838 | 0.0924 | -0.045 | 9.073
14 | 1.012 | 0.02711 | -0.073 | 37.322
14.5 | 1.024 | 0.03427 | -0.072 | 29.873
15 | 0.929 | 0.09581 | -0.052 | 9.693
15.5 | 0.958 | 0.10006 | -0.054 | 9.579
16 | 0.966 | 0.11157 | -0.046 | 8.663
16.5 | 0.998 | 0.11414 | -0.05 | 8.747
17 | 1.052 | 0.10113 | -0.06 | 10.402
17.5 | 1.072 | 0.11212 | -0.059 | 9.559
18 | 1.074 | 0.13599 | -0.051 | 7.896
18.5 | 1.103 | 0.13993 | -0.053 | 7.881
19 | 1.135 | 0.14062 | -0.056 | 8.074
19.5 | 1.166 | 0.14405 | -0.059 | 8.093
20 | 1.183 | 0.15884 | -0.057 | 7.449

## 120. Re 12M Mach 0.50 (2)
BIGFOIL.COM POLAR EXPORT
NACA66-312 a=0.5
NACA66-312 a=0.5 |  |  |  | Cl Max: | 1.1356 | at alpha= | 8.5 | deg
XFOIL ncrit=9 |  |  |  | L/D Max: | 140.068 | at alpha= | 1 | deg
Re: | 12000000 |  |  | Cd Min: | 0.2531 | at alpha= | -20 | deg
Mach: | 0.5 |  |  | Cl=0 at alpha= | -2.1553 | deg
|  |  |  | @ Cl=0.1, Cd= | 0.0048196
|  |  |  | @ Cl=0.4, Cd= | 0.0031331
|  |  |  | @ Cl=0.6, Cd= | 0.0060215
alpha (deg) | Cl | Cd | Cm | Cl/Cd
-20 | -0.6837 | 0.2531 | 0.028 | -2.7013
-19.5 | -0.6628 | 0.24456 | 0.0229 | -2.7102
-19 | -0.642 | 0.23584 | 0.0178 | -2.7222
-18.5 | -0.6226 | 0.22627 | 0.0126 | -2.7516
-18 | -0.6027 | 0.2174 | 0.0076 | -2.7723
-17.5 | -0.5836 | 0.20838 | 0.0024 | -2.8007
-17 | -0.5633 | 0.20026 | -0.0026 | -2.8128
-16.5 | -0.5428 | 0.19208 | -0.0075 | -2.8259
-16 | -0.5242 | 0.18347 | -0.0125 | -2.8571
-15.5 | -0.5074 | 0.1742 | -0.0177 | -2.9127
-15 | -0.4931 | 0.16466 | -0.0229 | -2.9947
-14.5 | -0.4732 | 0.15707 | -0.0276 | -3.0127
-14 | -0.4622 | 0.14707 | -0.033 | -3.1427
-13.5 | -0.4479 | 0.13845 | -0.038 | -3.2351
-13 | -0.4314 | 0.13059 | -0.0427 | -3.3035
-12.5 | -0.4161 | 0.12274 | -0.0473 | -3.3901
-12 | -0.4084 | 0.1134 | -0.0526 | -3.6014
-11 | -0.399 | 0.09503 | -0.0632 | -4.1987
-10.5 | -0.4 | 0.08557 | -0.0688 | -4.6745
-10 | -0.4043 | 0.07609 | -0.0745 | -5.3134
-9 | -0.4284 | 0.05491 | -0.0914 | -7.8019
-8.5 | -0.4477 | 0.04742 | -0.0942 | -9.4412
-8 | -0.5014 | 0.04043 | -0.0879 | -12.4017
-7.5 | -0.5099 | 0.03452 | -0.083 | -14.7711
-7 | -0.5189 | 0.02704 | -0.0767 | -19.1901
-6.5 | -0.5207 | 0.01872 | -0.0693 | -27.8152
-6 | -0.5107 | 0.00999 | -0.0621 | -51.1211
-5.5 | -0.4547 | 0.00768 | -0.0584 | -59.2057
-5 | -0.3903 | 0.00669 | -0.0559 | -58.3408
-4.5 | -0.3224 | 0.00614 | -0.0545 | -52.5081
-4 | -0.2531 | 0.00583 | -0.0538 | -43.4134
-3.5 | -0.1845 | 0.00554 | -0.0534 | -33.3032
-3 | -0.1159 | 0.00531 | -0.0533 | -21.8267
-2 | 0.0213 | 0.00497 | -0.054 | 4.2857
-1 | 0.1574 | 0.00471 | -0.0554 | 33.4183
-0.5 | 0.2254 | 0.00458 | -0.0562 | 49.214
0 | 0.2904 | 0.00424 | -0.0566 | 68.4906
0.5 | 0.3541 | 0.00377 | -0.0569 | 93.9257
1 | 0.4132 | 0.00295 | -0.0567 | 140.0678
1.5 | 0.4741 | 0.00347 | -0.0564 | 136.6282
2 | 0.5228 | 0.00463 | -0.0539 | 112.9158
2.5 | 0.5713 | 0.00558 | -0.0512 | 102.3835
3 | 0.6207 | 0.00634 | -0.0483 | 97.9022
3.5 | 0.6762 | 0.0068 | -0.0463 | 99.4412
4 | 0.735 | 0.00712 | -0.0447 | 103.2303
4.5 | 0.7912 | 0.00748 | -0.0425 | 105.7754
5 | 0.8397 | 0.0078 | -0.0384 | 107.6538
5.5 | 0.8838 | 0.00829 | -0.0334 | 106.6104
6 | 0.9304 | 0.00886 | -0.0289 | 105.0113
6.5 | 0.9787 | 0.00949 | -0.0245 | 103.1296
7 | 1.0256 | 0.01027 | -0.0198 | 99.8637
7.5 | 1.0687 | 0.0113 | -0.0143 | 94.5752
8 | 1.1119 | 0.01245 | -0.0086 | 89.3092
8.5 | 1.1356 | 0.01453 | -0.0005 | 78.1555
9 | 1.1324 | 0.01837 | 0.0097 | 61.644
9.5 | 1.1209 | 0.02506 | 0.0187 | 44.7287
10 | 1.096 | 0.03168 | 0.0268 | 34.596
11 | 1.0333 | 0.04779 | 0.0334 | 21.6217
11.5 | 0.9934 | 0.05814 | 0.0325 | 17.0863
12 | 0.9579 | 0.06998 | 0.0277 | 13.6882
12.5 | 0.9287 | 0.08342 | 0.0195 | 11.1328
13 | 0.906 | 0.09858 | 0.0088 | 9.1905
13.5 | 0.894 | 0.11411 | -0.0011 | 7.8345

## 121. Re 14M Mach 0.00 (1)
BIGFOIL.COM POLAR EXPORT
NACA66-312 a=0.5
NACA66-312 a=0.5 |  |  |  | Cl Max: | 1.159 | at alpha= | 10.5 | deg
JavaFoil+Calcfoil stall+Eppler ext transition |  |  |  | L/D Max: | 130.788 | at alpha= | 5 | deg
Re: | 14000000 |  |  | Cd Min: | 0.0048 | at alpha= | 2 | deg
Mach: | 0 |  |  | Cl=0 at alpha= | -1.9576 | deg
|  |  |  | @ Cl=0.1, Cd= | 0.00563
|  |  |  | @ Cl=0.4, Cd= | 0.0050368
|  |  |  | @ Cl=0.6, Cd= | 0.0054828
alpha (deg) | Cl | Cd | Cm | Cl/Cd
-16 | -0.512 | 0.11771 | -0.007 | -4.354
-15.5 | -0.533 | 0.11048 | -0.008 | -4.828
-15 | -0.554 | 0.10555 | -0.008 | -5.244
-14.5 | -0.573 | 0.09887 | -0.009 | -5.796
-14 | -0.591 | 0.09379 | -0.009 | -6.298
-13.5 | -0.607 | 0.08937 | -0.009 | -6.788
-13 | -0.62 | 0.08219 | -0.01 | -7.547
-12.5 | -0.627 | 0.07633 | -0.011 | -8.211
-12 | -0.633 | 0.06917 | -0.012 | -9.15
-11.5 | -0.633 | 0.0651 | -0.013 | -9.719
-11 | -0.762 | 0.01001 | -0.023 | -76.133
-10.5 | -0.755 | 0.00949 | -0.023 | -79.517
-10 | -0.746 | 0.00818 | -0.024 | -91.248
-9.5 | -0.727 | 0.00868 | -0.025 | -83.783
-9 | -0.703 | 0.00821 | -0.026 | -85.554
-8.5 | -0.673 | 0.00791 | -0.027 | -85.015
-8 | -0.636 | 0.00763 | -0.028 | -83.315
-7.5 | -0.595 | 0.00738 | -0.029 | -80.64
-7 | -0.551 | 0.00704 | -0.029 | -78.277
-6.5 | -0.505 | 0.00679 | -0.03 | -74.291
-6 | -0.455 | 0.00664 | -0.031 | -68.63
-5.5 | -0.404 | 0.00642 | -0.032 | -62.913
-5 | -0.351 | 0.00629 | -0.033 | -55.744
-4.5 | -0.296 | 0.00621 | -0.034 | -47.633
-4 | -0.239 | 0.0061 | -0.035 | -39.224
-3.5 | -0.182 | 0.00596 | -0.036 | -30.537
-3 | -0.124 | 0.00585 | -0.036 | -21.146
-2.5 | -0.065 | 0.00577 | -0.037 | -11.214
-2 | -0.005 | 0.00572 | -0.038 | -0.937
-1.5 | 0.054 | 0.00563 | -0.039 | 9.647
-1 | 0.114 | 0.00563 | -0.04 | 20.273
-0.5 | 0.174 | 0.00506 | -0.041 | 34.422
0 | 0.234 | 0.00513 | -0.042 | 45.633
0.5 | 0.294 | 0.00516 | -0.043 | 56.94
1 | 0.354 | 0.00499 | -0.044 | 70.907
1.5 | 0.413 | 0.00505 | -0.044 | 81.768
2 | 0.472 | 0.0048 | -0.045 | 98.356
2.5 | 0.53 | 0.0051 | -0.046 | 104.017
3 | 0.589 | 0.00534 | -0.047 | 110.324
3.5 | 0.646 | 0.00608 | -0.048 | 106.308
4 | 0.703 | 0.00626 | -0.049 | 112.26
4.5 | 0.758 | 0.00649 | -0.05 | 116.766
5 | 0.812 | 0.00621 | -0.051 | 130.788
5.5 | 0.864 | 0.00786 | -0.051 | 109.905
6 | 0.914 | 0.0082 | -0.052 | 111.521
6.5 | 0.961 | 0.00852 | -0.053 | 112.786
7 | 1.003 | 0.00889 | -0.054 | 112.767
7.5 | 1.041 | 0.00921 | -0.055 | 112.989
8 | 1.074 | 0.00961 | -0.056 | 111.748
8.5 | 1.102 | 0.01006 | -0.056 | 109.54
9 | 1.125 | 0.0106 | -0.057 | 106.184
9.5 | 1.143 | 0.01108 | -0.058 | 103.141
10 | 1.154 | 0.01169 | -0.059 | 98.729
10.5 | 1.159 | 0.01248 | -0.06 | 92.927
11 | 1.159 | 0.0131 | -0.06 | 88.497
11.5 | 1.148 | 0.01377 | -0.061 | 83.338
12 | 1.127 | 0.01469 | -0.062 | 76.745
12.5 | 1.1 | 0.01571 | -0.062 | 70.036
13 | 1.067 | 0.01696 | -0.063 | 62.954
13.5 | 1.031 | 0.0184 | -0.063 | 56.008
14 | 0.988 | 0.02073 | -0.064 | 47.628
14.5 | 0.933 | 0.0262 | -0.063 | 35.602
15 | 0.773 | 0.09704 | -0.04 | 7.965
15.5 | 0.736 | 0.10594 | -0.038 | 6.943

## 122. Re 14M Mach 0.00 (2)
BIGFOIL.COM POLAR EXPORT
NACA66-312 a=0.5
NACA66-312 a=0.5 |  |  |  | Cl Max: | 1.7613 | at alpha= | 20 | deg
XFOIL ncrit=9 |  |  |  | L/D Max: | 127.415 | at alpha= | 8.5 | deg
Re: | 14000000 |  |  | Cd Min: | 0.04089 | at alpha= | 20 | deg
Mach: | 0 |  |  | Cl=0 at alpha= | -2.0929 | deg
|  |  |  | @ Cl=0.1, Cd= | 0.0045595
|  |  |  | @ Cl=0.4, Cd= | 0.0042134
|  |  |  | @ Cl=0.6, Cd= | 0.0060192
alpha (deg) | Cl | Cd | Cm | Cl/Cd
-20 | -1.5679 | 0.03011 | -0.0781 | -52.0724
-19.5 | -1.5666 | 0.02698 | -0.0756 | -58.0652
-19 | -1.5684 | 0.02425 | -0.0712 | -64.6763
-18.5 | -1.569 | 0.02168 | -0.0661 | -72.3708
-18 | -1.5516 | 0.02025 | -0.0622 | -76.6222
-17.5 | -1.5391 | 0.01866 | -0.0571 | -82.4812
-17 | -1.5222 | 0.01753 | -0.0517 | -86.834
-16.5 | -1.4942 | 0.01661 | -0.048 | -89.9579
-16 | -1.4579 | 0.01568 | -0.0457 | -92.9783
-15.5 | -1.421 | 0.0146 | -0.0436 | -97.3288
-15 | -1.3802 | 0.01368 | -0.0419 | -100.8918
-14.5 | -1.3362 | 0.01293 | -0.0407 | -103.3411
-14 | -1.2898 | 0.01229 | -0.0398 | -104.9471
-13.5 | -1.2419 | 0.01171 | -0.0391 | -106.0547
-13 | -1.193 | 0.01117 | -0.0386 | -106.8039
-12.5 | -1.1432 | 0.01066 | -0.0381 | -107.242
-12 | -1.0924 | 0.0102 | -0.0378 | -107.098
-11 | -0.9902 | 0.00919 | -0.0373 | -107.7476
-10.5 | -0.9383 | 0.0087 | -0.0371 | -107.8506
-10 | -0.8853 | 0.00831 | -0.0371 | -106.5343
-9.5 | -0.8315 | 0.00798 | -0.0372 | -104.198
-9 | -0.7771 | 0.00769 | -0.0374 | -101.0533
-7.5 | -0.6116 | 0.00694 | -0.0384 | -88.1268
-7 | -0.5568 | 0.00659 | -0.0386 | -84.4917
-6.5 | -0.5014 | 0.00628 | -0.0389 | -79.8408
-6 | -0.4457 | 0.006 | -0.0393 | -74.2833
-5.5 | -0.3894 | 0.0058 | -0.0398 | -67.1379
-4 | -0.2188 | 0.00527 | -0.0415 | -41.518
-3.5 | -0.1617 | 0.00509 | -0.0421 | -31.7682
-3 | -0.1043 | 0.00497 | -0.0428 | -20.9859
-2.5 | -0.0469 | 0.00484 | -0.0435 | -9.6901
-2 | 0.0107 | 0.00471 | -0.0442 | 2.2718
-1.5 | 0.0682 | 0.00462 | -0.045 | 14.7619
-1 | 0.126 | 0.00451 | -0.0457 | 27.9379
-0.5 | 0.183 | 0.00436 | -0.0464 | 41.9725
0 | 0.2392 | 0.00414 | -0.047 | 57.7778
0.5 | 0.2945 | 0.00387 | -0.0474 | 76.0982
1 | 0.3461 | 0.00378 | -0.0475 | 91.5608
1.5 | 0.3918 | 0.00413 | -0.0466 | 94.8668
2 | 0.4439 | 0.00466 | -0.0465 | 95.2575
2.5 | 0.4956 | 0.00517 | -0.0463 | 95.8607
3 | 0.548 | 0.0056 | -0.0461 | 97.8571
3.5 | 0.6001 | 0.00602 | -0.0459 | 99.6844
4.5 | 0.7085 | 0.00646 | -0.0463 | 109.6749
5 | 0.7621 | 0.00671 | -0.0464 | 113.5768
5.5 | 0.8157 | 0.00693 | -0.0465 | 117.7056
7 | 0.9715 | 0.00777 | -0.046 | 125.0322
7.5 | 1.021 | 0.00812 | -0.0454 | 125.7389
8 | 1.0701 | 0.00846 | -0.0447 | 126.4894
8.5 | 1.1187 | 0.00878 | -0.044 | 127.4146
9 | 1.1653 | 0.00915 | -0.0429 | 127.3552
9.5 | 1.2092 | 0.00959 | -0.0414 | 126.0897
10 | 1.2467 | 0.01002 | -0.0385 | 124.4212
10.5 | 1.2797 | 0.01045 | -0.0348 | 122.4593
11 | 1.3142 | 0.01095 | -0.0316 | 120.0183
11.5 | 1.3464 | 0.01156 | -0.0282 | 116.4706
12 | 1.3815 | 0.0122 | -0.0256 | 113.2377
13 | 1.45 | 0.01379 | -0.0206 | 105.1487
13.5 | 1.4828 | 0.01468 | -0.0181 | 101.0082
14 | 1.514 | 0.0157 | -0.0155 | 96.4331
14.5 | 1.5392 | 0.0171 | -0.0123 | 90.0117
15 | 1.5676 | 0.01835 | -0.0097 | 85.4278
15.5 | 1.5963 | 0.01962 | -0.0074 | 81.3609
16 | 1.6231 | 0.02104 | -0.005 | 77.1435
16.5 | 1.6481 | 0.02263 | -0.0026 | 72.8281
17 | 1.6706 | 0.02442 | -0.0003 | 68.4111
17.5 | 1.6891 | 0.02659 | 0.0022 | 63.5239
18 | 1.7058 | 0.029 | 0.0045 | 58.8207
18.5 | 1.73 | 0.03093 | 0.006 | 55.9328
19 | 1.723 | 0.03556 | 0.0092 | 48.4533
19.5 | 1.7426 | 0.03812 | 0.0103 | 45.7135
20 | 1.7613 | 0.04089 | 0.0111 | 43.0741

## 123. Re 14M Mach 0.10 (1)
BIGFOIL.COM POLAR EXPORT
NACA66-312 a=0.5
NACA66-312 a=0.5 |  |  |  | Cl Max: | 1.15 | at alpha= | 10.5 | deg
JavaFoil+Calcfoil stall+Eppler ext transition |  |  |  | L/D Max: | 131.08 | at alpha= | 5 | deg
Re: | 14000000 |  |  | Cd Min: | 0.00478 | at alpha= | 2 | deg
Mach: | 0.1 |  |  | Cl=0 at alpha= | -1.9583 | deg
|  |  |  | @ Cl=0.1, Cd= | 0.0056075
|  |  |  | @ Cl=0.4, Cd= | 0.00507
|  |  |  | @ Cl=0.6, Cd= | 0.0054926
alpha (deg) | Cl | Cd | Cm | Cl/Cd
-15 | -0.517 | 0.10663 | -0.008 | -4.852
-14.5 | -0.54 | 0.10038 | -0.009 | -5.383
-14 | -0.562 | 0.09523 | -0.009 | -5.898
-13.5 | -0.581 | 0.08997 | -0.009 | -6.46
-13 | -0.598 | 0.08347 | -0.01 | -7.159
-12.5 | -0.607 | 0.07854 | -0.011 | -7.73
-12 | -0.613 | 0.07312 | -0.011 | -8.39
-11.5 | -0.618 | 0.06687 | -0.012 | -9.242
-11 | -0.734 | 0.01209 | -0.022 | -60.694
-10.5 | -0.729 | 0.01137 | -0.023 | -64.094
-10 | -0.738 | 0.00893 | -0.025 | -82.687
-9.5 | -0.723 | 0.00829 | -0.025 | -87.156
-9 | -0.7 | 0.00829 | -0.026 | -84.448
-8.5 | -0.672 | 0.00793 | -0.027 | -84.672
-8 | -0.635 | 0.00763 | -0.028 | -83.274
-7.5 | -0.595 | 0.00735 | -0.029 | -81.022
-7 | -0.552 | 0.00712 | -0.03 | -77.541
-6.5 | -0.506 | 0.0068 | -0.03 | -74.36
-6 | -0.457 | 0.00663 | -0.031 | -68.945
-5.5 | -0.406 | 0.00648 | -0.032 | -62.559
-5 | -0.352 | 0.00628 | -0.033 | -56.111
-4.5 | -0.297 | 0.00618 | -0.034 | -48.03
-4 | -0.24 | 0.00611 | -0.035 | -39.357
-3.5 | -0.183 | 0.00599 | -0.036 | -30.507
-3 | -0.124 | 0.0059 | -0.037 | -21.059
-2.5 | -0.065 | 0.00582 | -0.037 | -11.172
-2 | -0.005 | 0.00569 | -0.038 | -0.946
-1.5 | 0.055 | 0.00563 | -0.039 | 9.697
-1 | 0.115 | 0.0056 | -0.04 | 20.47
-0.5 | 0.175 | 0.00507 | -0.041 | 34.513
0 | 0.235 | 0.00514 | -0.042 | 45.77
0.5 | 0.295 | 0.00519 | -0.043 | 56.905
1 | 0.355 | 0.00501 | -0.044 | 70.878
1.5 | 0.415 | 0.00509 | -0.045 | 81.583
2 | 0.474 | 0.00478 | -0.046 | 99.257
2.5 | 0.533 | 0.00508 | -0.046 | 104.899
3 | 0.592 | 0.0054 | -0.047 | 109.627
3.5 | 0.649 | 0.00606 | -0.048 | 107.145
4 | 0.706 | 0.00629 | -0.049 | 112.158
4.5 | 0.761 | 0.00653 | -0.05 | 116.571
5 | 0.816 | 0.00622 | -0.051 | 131.08
5.5 | 0.868 | 0.00792 | -0.052 | 109.595
6 | 0.918 | 0.00823 | -0.053 | 111.46
6.5 | 0.964 | 0.00856 | -0.053 | 112.711
7 | 1.006 | 0.00894 | -0.054 | 112.552
7.5 | 1.043 | 0.00929 | -0.055 | 112.292
8 | 1.075 | 0.00972 | -0.056 | 110.686
8.5 | 1.103 | 0.01016 | -0.057 | 108.484
9 | 1.124 | 0.0107 | -0.058 | 105.067
9.5 | 1.139 | 0.01119 | -0.058 | 101.808
10 | 1.148 | 0.01186 | -0.059 | 96.818
10.5 | 1.15 | 0.01264 | -0.06 | 90.989
11 | 1.147 | 0.0133 | -0.061 | 86.249
11.5 | 1.131 | 0.01402 | -0.061 | 80.695
12 | 1.106 | 0.01499 | -0.062 | 73.757
12.5 | 1.073 | 0.01613 | -0.063 | 66.51
13 | 1.036 | 0.01729 | -0.063 | 59.922
13.5 | 0.99 | 0.01959 | -0.063 | 50.516
14 | 0.932 | 0.02463 | -0.063 | 37.833
14.5 | 0.767 | 0.09199 | -0.04 | 8.336
15 | 0.725 | 0.1021 | -0.037 | 7.101
15.5 | 0.685 | 0.11005 | -0.036 | 6.229

## 124. Re 14M Mach 0.10 (2)
BIGFOIL.COM POLAR EXPORT
NACA66-312 a=0.5
NACA66-312 a=0.5 |  |  |  | Cl Max: | 1.7383 | at alpha= | 20 | deg
XFOIL ncrit=9 |  |  |  | L/D Max: | 127.127 | at alpha= | 8.5 | deg
Re: | 14000000 |  |  | Cd Min: | 0.04569 | at alpha= | 20 | deg
Mach: | 0.1 |  |  | Cl=0 at alpha= | -2.0948 | deg
|  |  |  | @ Cl=0.1, Cd= | 0.0045664
|  |  |  | @ Cl=0.4, Cd= | 0.00419
|  |  |  | @ Cl=0.6, Cd= | 0.0060149
alpha (deg) | Cl | Cd | Cm | Cl/Cd
-20 | -1.4912 | 0.03889 | -0.0848 | -38.344
-19.5 | -1.5076 | 0.03341 | -0.0839 | -45.1242
-19 | -1.5138 | 0.02956 | -0.0814 | -51.2111
-18.5 | -1.5203 | 0.02615 | -0.0773 | -58.1377
-18 | -1.5127 | 0.02387 | -0.0732 | -63.3724
-17.5 | -1.5096 | 0.02149 | -0.0678 | -70.2466
-17 | -1.5059 | 0.01935 | -0.0615 | -77.8243
-16.5 | -1.4944 | 0.0179 | -0.055 | -83.486
-16 | -1.4649 | 0.01678 | -0.0512 | -87.3004
-15.5 | -1.4278 | 0.01571 | -0.0487 | -90.8848
-15 | -1.3876 | 0.0147 | -0.0465 | -94.3946
-14.5 | -1.3468 | 0.01361 | -0.0445 | -98.9566
-14 | -1.3014 | 0.01278 | -0.043 | -101.831
-13.5 | -1.2535 | 0.01211 | -0.042 | -103.5095
-13 | -1.2041 | 0.01151 | -0.0411 | -104.6134
-12.5 | -1.1537 | 0.01095 | -0.0404 | -105.3607
-12 | -1.1022 | 0.01045 | -0.0399 | -105.4737
-11.5 | -1.0499 | 0.00999 | -0.0395 | -105.0951
-11 | -0.9982 | 0.00943 | -0.039 | -105.8537
-10.5 | -0.9459 | 0.00888 | -0.0386 | -106.5203
-10 | -0.8926 | 0.00842 | -0.0383 | -106.0095
-9.5 | -0.8382 | 0.00807 | -0.0383 | -103.8662
-9 | -0.7831 | 0.00777 | -0.0384 | -100.7851
-8.5 | -0.7276 | 0.00749 | -0.0386 | -97.1429
-8 | -0.6718 | 0.00723 | -0.0388 | -92.9184
-7.5 | -0.6159 | 0.00699 | -0.0391 | -88.1116
-7 | -0.5605 | 0.00664 | -0.0392 | -84.4127
-6.5 | -0.5047 | 0.00631 | -0.0395 | -79.9842
-6 | -0.4485 | 0.00604 | -0.0398 | -74.255
-5.5 | -0.3918 | 0.00582 | -0.0402 | -67.3196
-5 | -0.3347 | 0.00564 | -0.0407 | -59.344
-4 | -0.22 | 0.00528 | -0.0419 | -41.6667
-3.5 | -0.1625 | 0.00509 | -0.0425 | -31.9253
-3 | -0.1048 | 0.00497 | -0.0431 | -21.0865
-2.5 | -0.047 | 0.00485 | -0.0438 | -9.6907
-2 | 0.011 | 0.00471 | -0.0445 | 2.3355
-1.5 | 0.0688 | 0.00462 | -0.0453 | 14.8918
-1 | 0.127 | 0.00452 | -0.046 | 28.0973
-0.5 | 0.1843 | 0.00437 | -0.0467 | 42.1739
0 | 0.2408 | 0.00414 | -0.0473 | 58.1643
0.5 | 0.2963 | 0.00387 | -0.0477 | 76.5633
1.5 | 0.3942 | 0.00413 | -0.0468 | 95.4479
2 | 0.4464 | 0.00467 | -0.0467 | 95.5889
2.5 | 0.4982 | 0.00519 | -0.0464 | 95.9923
3.5 | 0.6031 | 0.00604 | -0.046 | 99.851
4 | 0.6575 | 0.00628 | -0.0462 | 104.6975
4.5 | 0.7121 | 0.00648 | -0.0464 | 109.892
5 | 0.7659 | 0.00674 | -0.0464 | 113.635
5.5 | 0.8198 | 0.00696 | -0.0465 | 117.7874
6 | 0.8724 | 0.00725 | -0.0463 | 120.331
7 | 0.9762 | 0.00782 | -0.0457 | 124.8338
7.5 | 1.0258 | 0.00818 | -0.045 | 125.4034
8 | 1.0752 | 0.00852 | -0.0442 | 126.1972
8.5 | 1.1238 | 0.00884 | -0.0433 | 127.1267
9 | 1.17 | 0.00924 | -0.042 | 126.6234
9.5 | 1.2133 | 0.0097 | -0.0401 | 125.0825
10 | 1.2467 | 0.01012 | -0.0362 | 123.1917
10.5 | 1.2812 | 0.01059 | -0.0327 | 120.9821
11 | 1.3161 | 0.01113 | -0.0295 | 118.248
11.5 | 1.3478 | 0.01183 | -0.0259 | 113.9307
12 | 1.3856 | 0.01248 | -0.0237 | 111.0256
12.5 | 1.4205 | 0.01326 | -0.021 | 107.1267
13 | 1.4527 | 0.01422 | -0.0181 | 102.1589
13.5 | 1.4853 | 0.01519 | -0.0154 | 97.7814
14 | 1.5152 | 0.01636 | -0.0125 | 92.6161
14.5 | 1.5421 | 0.01775 | -0.0094 | 86.8789
15 | 1.5715 | 0.01903 | -0.0068 | 82.5801
15.5 | 1.6 | 0.0204 | -0.0043 | 78.4314
16 | 1.6247 | 0.02205 | -0.0016 | 73.6825
16.5 | 1.6506 | 0.02371 | 0.0008 | 69.6162
17 | 1.6666 | 0.02608 | 0.0037 | 63.9034
17.5 | 1.6814 | 0.02869 | 0.0065 | 58.6058
18 | 1.6957 | 0.0315 | 0.0089 | 53.8317
18.5 | 1.7222 | 0.03345 | 0.0102 | 51.4858
19 | 1.7119 | 0.03867 | 0.0132 | 44.2695
19.5 | 1.7262 | 0.042 | 0.0143 | 41.1
20 | 1.7383 | 0.04569 | 0.0151 | 38.0455

## 125. Re 14M Mach 0.25 (1)
BIGFOIL.COM POLAR EXPORT
NACA66-312 a=0.5
NACA66-312 a=0.5 |  |  |  | Cl Max: | 1.105 | at alpha= | 9 | deg
JavaFoil+Calcfoil stall+Eppler ext transition |  |  |  | L/D Max: | 112.169 | at alpha= | 4 | deg
Re: | 14000000 |  |  | Cd Min: | 0.00487 | at alpha= | 2 | deg
Mach: | 0.25 |  |  | Cl=0 at alpha= | -1.9516 | deg
|  |  |  | @ Cl=0.1, Cd= | 0.0056458
|  |  |  | @ Cl=0.4, Cd= | 0.0050803
|  |  |  | @ Cl=0.6, Cd= | 0.10095
alpha (deg) | Cl | Cd | Cm | Cl/Cd
-14 | -0.287 | 0.10258 | -0.009 | -2.798
-13.5 | -0.347 | 0.09673 | -0.009 | -3.585
-13 | -0.399 | 0.08999 | -0.01 | -4.437
-12.5 | -0.439 | 0.08397 | -0.01 | -5.233
-12 | -0.474 | 0.07778 | -0.011 | -6.098
-11.5 | -0.503 | 0.07292 | -0.011 | -6.9
-11 | -0.525 | 0.06849 | -0.012 | -7.672
-10.5 | -0.541 | 0.06341 | -0.012 | -8.534
-10 | -0.55 | 0.05831 | -0.013 | -9.441
-9.5 | -0.553 | 0.0536 | -0.015 | -10.326
-9 | -0.671 | 0.00862 | -0.027 | -77.776
-8.5 | -0.657 | 0.00791 | -0.028 | -83.067
-8 | -0.628 | 0.00794 | -0.029 | -79.132
-7.5 | -0.594 | 0.00765 | -0.03 | -77.669
-7 | -0.555 | 0.00727 | -0.03 | -76.35
-6.5 | -0.511 | 0.00705 | -0.031 | -72.543
-6 | -0.464 | 0.00679 | -0.032 | -68.323
-5.5 | -0.413 | 0.00655 | -0.033 | -63.039
-5 | -0.36 | 0.00641 | -0.034 | -56.046
-4.5 | -0.304 | 0.00625 | -0.035 | -48.61
-4 | -0.246 | 0.00618 | -0.036 | -39.876
-3.5 | -0.187 | 0.00606 | -0.037 | -30.951
-3 | -0.128 | 0.00595 | -0.038 | -21.421
-2.5 | -0.067 | 0.00588 | -0.039 | -11.365
-2 | -0.006 | 0.00575 | -0.039 | -0.961
-1.5 | 0.056 | 0.00566 | -0.04 | 9.898
-1 | 0.118 | 0.00564 | -0.041 | 20.88
-0.5 | 0.18 | 0.00512 | -0.042 | 35.122
0 | 0.242 | 0.00515 | -0.043 | 46.945
0.5 | 0.303 | 0.00495 | -0.044 | 61.308
1 | 0.365 | 0.00499 | -0.045 | 73.087
1.5 | 0.427 | 0.00515 | -0.046 | 82.767
2 | 0.487 | 0.00487 | -0.047 | 100.091
2.5 | 0.548 | 0.00518 | -0.048 | 105.792
3 | 0.608 | 0.00546 | -0.049 | 111.38
3.5 | 0.666 | 0.00618 | -0.05 | 107.853
4 | 0.724 | 0.00646 | -0.05 | 112.169
4.5 | 0.781 | 0.0075 | -0.051 | 104.046
5 | 0.835 | 0.00783 | -0.052 | 106.667
5.5 | 0.887 | 0.00816 | -0.053 | 108.7
6 | 0.937 | 0.00852 | -0.054 | 109.928
6.5 | 0.982 | 0.00891 | -0.055 | 110.267
7 | 1.021 | 0.00929 | -0.056 | 109.846
7.5 | 1.053 | 0.00977 | -0.057 | 107.863
8 | 1.079 | 0.01023 | -0.057 | 105.499
8.5 | 1.097 | 0.01077 | -0.058 | 101.824
9 | 1.105 | 0.01146 | -0.059 | 96.456
9.5 | 1.105 | 0.01209 | -0.06 | 91.368
10 | 1.093 | 0.01297 | -0.061 | 84.312
10.5 | 1.072 | 0.01366 | -0.061 | 78.506
11 | 1.039 | 0.01479 | -0.062 | 70.258
11.5 | 0.979 | 0.01701 | -0.062 | 57.559
12 | 0.766 | 0.07577 | -0.035 | 10.107
12.5 | 0.705 | 0.07898 | -0.036 | 8.926
13 | 0.632 | 0.08789 | -0.032 | 7.185
13.5 | 0.556 | 0.09506 | -0.032 | 5.849
14 | 0.476 | 0.10095 | -0.033 | 4.713

## 126. Re 14M Mach 0.25 (2)
BIGFOIL.COM POLAR EXPORT
NACA66-312 a=0.5
NACA66-312 a=0.5 |  |  |  | Cl Max: | 1.6184 | at alpha= | 16.5 | deg
XFOIL ncrit=9 |  |  |  | L/D Max: | 124.316 | at alpha= | 8 | deg
Re: | 14000000 |  |  | Cd Min: | 0.20589 | at alpha= | -19 | deg
Mach: | 0.25 |  |  | Cl=0 at alpha= | -2.1043 | deg
|  |  |  | @ Cl=0.1, Cd= | 0.0045891
|  |  |  | @ Cl=0.4, Cd= | 0.0040403
|  |  |  | @ Cl=0.6, Cd= | 0.0060034
alpha (deg) | Cl | Cd | Cm | Cl/Cd
-19 | -0.6226 | 0.20589 | 0.0097 | -3.0239
-18.5 | -0.621 | 0.19331 | 0.0037 | -3.2125
-18 | -0.6055 | 0.18625 | -0.0008 | -3.251
-17.5 | -0.5923 | 0.17843 | -0.0055 | -3.3195
-17 | -0.5778 | 0.17118 | -0.0101 | -3.3754
-16.5 | -1.047 | 0.0635 | -0.0803 | -16.4882
-16 | -1.0268 | 0.05725 | -0.0848 | -17.9354
-15.5 | -1.1239 | 0.04069 | -0.0947 | -27.621
-15 | -1.2112 | 0.03091 | -0.0911 | -39.1847
-14.5 | -1.2656 | 0.02507 | -0.082 | -50.4826
-14 | -1.3 | 0.02085 | -0.0703 | -62.3501
-13.5 | -1.2865 | 0.0175 | -0.0639 | -73.5143
-13 | -1.2501 | 0.01538 | -0.0595 | -81.2809
-12.5 | -1.2067 | 0.01364 | -0.056 | -88.4677
-12 | -1.1539 | 0.01263 | -0.0535 | -91.3618
-11.5 | -1.0994 | 0.01177 | -0.0514 | -93.407
-11 | -1.0435 | 0.01102 | -0.0497 | -94.6915
-10.5 | -0.9868 | 0.01034 | -0.0482 | -95.4352
-10 | -0.9328 | 0.00937 | -0.0464 | -99.5518
-9.5 | -0.8756 | 0.00877 | -0.0453 | -99.8404
-9 | -0.8173 | 0.0083 | -0.0445 | -98.4699
-8.5 | -0.7584 | 0.0079 | -0.0438 | -96
-8 | -0.6991 | 0.00759 | -0.0435 | -92.108
-7.5 | -0.6398 | 0.00731 | -0.0432 | -87.5239
-7 | -0.5808 | 0.00697 | -0.043 | -83.3286
-6.5 | -0.523 | 0.00653 | -0.0427 | -80.0919
-6 | -0.4643 | 0.00621 | -0.0426 | -74.7665
-5.5 | -0.4054 | 0.00593 | -0.0427 | -68.3642
-5 | -0.3459 | 0.00572 | -0.043 | -60.472
-4.5 | -0.2861 | 0.00553 | -0.0434 | -51.736
-4 | -0.2264 | 0.00534 | -0.0438 | -42.397
-3.5 | -0.167 | 0.00514 | -0.0443 | -32.4903
-3 | -0.1072 | 0.005 | -0.0449 | -21.44
-2.5 | -0.0474 | 0.00488 | -0.0455 | -9.7131
-2 | 0.0125 | 0.00473 | -0.0462 | 2.6427
-1.5 | 0.0723 | 0.00464 | -0.0469 | 15.5819
-1 | 0.1322 | 0.00453 | -0.0477 | 29.1832
0 | 0.2496 | 0.00414 | -0.0489 | 60.2899
0.5 | 0.3069 | 0.00385 | -0.0494 | 79.7143
1 | 0.3604 | 0.00364 | -0.0494 | 99.011
1.5 | 0.4069 | 0.00411 | -0.0483 | 99.0024
2 | 0.4604 | 0.00466 | -0.0481 | 98.7983
2.5 | 0.5122 | 0.00527 | -0.0475 | 97.1917
3 | 0.5655 | 0.00574 | -0.0471 | 98.5192
3.5 | 0.6192 | 0.00615 | -0.0467 | 100.6829
4 | 0.6752 | 0.00639 | -0.0466 | 105.6651
4.5 | 0.7312 | 0.00661 | -0.0466 | 110.6203
5.5 | 0.8417 | 0.00713 | -0.0461 | 118.0505
6 | 0.8952 | 0.00746 | -0.0454 | 120
6.5 | 0.9489 | 0.00774 | -0.0448 | 122.5969
7 | 1.0004 | 0.0081 | -0.0437 | 123.5062
8 | 1.1002 | 0.00885 | -0.0406 | 124.3164
8.5 | 1.1459 | 0.00924 | -0.0383 | 124.0152
9 | 1.179 | 0.00975 | -0.0333 | 120.9231
9.5 | 1.2165 | 0.01029 | -0.0294 | 118.2216
10 | 1.2551 | 0.01088 | -0.0259 | 115.3585
10.5 | 1.2922 | 0.01157 | -0.0222 | 111.6854
11 | 1.3265 | 0.01241 | -0.0182 | 106.8896
11.5 | 1.362 | 0.01319 | -0.0144 | 103.26
12.5 | 1.4352 | 0.01554 | -0.0081 | 92.3552
13 | 1.4659 | 0.01699 | -0.0042 | 86.2802
13.5 | 1.4983 | 0.01841 | -0.0007 | 81.3851
14 | 1.528 | 0.02006 | 0.003 | 76.1715
14.5 | 1.5549 | 0.02195 | 0.0067 | 70.8383
15 | 1.5772 | 0.02425 | 0.0106 | 65.0392
15.5 | 1.5951 | 0.02699 | 0.0144 | 59.0997
16 | 1.6057 | 0.03041 | 0.0183 | 52.8017
16.5 | 1.6184 | 0.03395 | 0.0215 | 47.6701
17 | 1.6125 | 0.03924 | 0.0247 | 41.0933
17.5 | 1.6014 | 0.04547 | 0.0269 | 35.2188
18 | 1.5753 | 0.05391 | 0.0275 | 29.2209
18.5 | 1.5613 | 0.06195 | 0.0265 | 25.2026
19 | 1.5153 | 0.07489 | 0.0222 | 20.2337
19.5 | 1.4865 | 0.08706 | 0.0164 | 17.0744
20 | 1.4568 | 0.10036 | 0.0087 | 14.5157

## 127. Re 14M Mach 0.50 (1)
BIGFOIL.COM POLAR EXPORT
NACA66-312 a=0.5
NACA66-312 a=0.5 |  |  |  | Cl Max: | 1.179 | at alpha= | 20 | deg
JavaFoil+Calcfoil stall+Eppler ext transition |  |  |  | L/D Max: | 112.601 | at alpha= | 2 | deg
Re: | 14000000 |  |  | Cd Min: | 0.00482 | at alpha= | 2 | deg
Mach: | 0.5 |  |  | Cl=0 at alpha= | -1.9565 | deg
|  |  |  | @ Cl=0.1, Cd= | 0.0057306
|  |  |  | @ Cl=0.4, Cd= | 0.0051972
|  |  |  | @ Cl=0.6, Cd= | 0.0057388
alpha (deg) | Cl | Cd | Cm | Cl/Cd
-20 | -0.983 | 0.15564 | -0.007 | -6.316
-19.5 | -0.958 | 0.14754 | -0.007 | -6.491
-19 | -0.93 | 0.14022 | -0.008 | -6.634
-18.5 | -0.902 | 0.13528 | -0.008 | -6.666
-18 | -0.875 | 0.13147 | -0.008 | -6.654
-17.5 | -0.849 | 0.12259 | -0.009 | -6.923
-17 | -0.824 | 0.11879 | -0.01 | -6.932
-16.5 | -0.796 | 0.11332 | -0.01 | -7.021
-16 | -0.768 | 0.10844 | -0.01 | -7.086
-15.5 | -0.745 | 0.09838 | -0.011 | -7.568
-15 | -0.729 | 0.08167 | -0.013 | -8.93
-14.5 | -0.723 | 0.06101 | -0.016 | -11.848
-14 | -0.658 | 0.09533 | -0.012 | -6.904
-13.5 | -0.632 | 0.08839 | -0.012 | -7.15
-13 | -0.608 | 0.07856 | -0.014 | -7.744
-12.5 | -0.586 | 0.06921 | -0.015 | -8.471
-12 | -0.639 | 0.01929 | -0.023 | -33.131
-11.5 | -0.631 | 0.01256 | -0.025 | -50.247
-11 | -0.604 | 0.01096 | -0.026 | -55.153
-10.5 | -0.466 | 0.06876 | -0.013 | -6.782
-10 | -0.44 | 0.06231 | -0.014 | -7.059
-9.5 | -0.415 | 0.05546 | -0.017 | -7.482
-9 | -0.411 | 0.03352 | -0.024 | -12.255
-8.5 | -0.441 | 0.00908 | -0.031 | -48.632
-8 | -0.409 | 0.00778 | -0.032 | -52.588
-7.5 | -0.303 | 0.04902 | -0.016 | -6.178
-7 | -0.276 | 0.04586 | -0.016 | -6.009
-6.5 | -0.25 | 0.03973 | -0.019 | -6.291
-6 | -0.336 | 0.03878 | -0.018 | -8.676
-5.5 | -0.415 | 0.00695 | -0.037 | -59.724
-5 | -0.379 | 0.00699 | -0.038 | -54.139
-4.5 | -0.328 | 0.00674 | -0.039 | -48.673
-4 | -0.27 | 0.00659 | -0.04 | -40.895
-3.5 | -0.207 | 0.0064 | -0.041 | -32.349
-3 | -0.142 | 0.00621 | -0.042 | -22.772
-2.5 | -0.074 | 0.00611 | -0.043 | -12.176
-2 | -0.006 | 0.00596 | -0.044 | -1.035
-1.5 | 0.063 | 0.00587 | -0.045 | 10.653
-1 | 0.132 | 0.00561 | -0.046 | 23.464
-0.5 | 0.201 | 0.00565 | -0.047 | 35.6
0 | 0.27 | 0.00503 | -0.048 | 53.67
0.5 | 0.339 | 0.0051 | -0.049 | 66.488
1 | 0.408 | 0.00521 | -0.05 | 78.322
1.5 | 0.477 | 0.00503 | -0.051 | 94.833
2 | 0.543 | 0.00482 | -0.052 | 112.601
2.5 | 0.61 | 0.0059 | -0.053 | 103.41
3 | 0.675 | 0.00734 | -0.054 | 91.994
3.5 | 0.739 | 0.00774 | -0.055 | 95.516
4 | 0.801 | 0.00811 | -0.056 | 98.676
4.5 | 0.859 | 0.00851 | -0.057 | 101.003
5 | 0.913 | 0.00897 | -0.058 | 101.759
5.5 | 0.96 | 0.00953 | -0.059 | 100.764
6 | 0.997 | 0.01007 | -0.06 | 99.068
6.5 | 1.011 | 0.01075 | -0.061 | 94.043
7 | 0.969 | 0.01161 | -0.062 | 83.409
7.5 | 0.515 | 0.04645 | -0.034 | 11.095
8 | 0.658 | 0.01316 | -0.064 | 49.969
8.5 | 0.686 | 0.01421 | -0.064 | 48.305
9 | 0.593 | 0.0582 | -0.032 | 10.185
9.5 | 0.752 | 0.0147 | -0.066 | 51.197
10 | 0.782 | 0.01597 | -0.067 | 49.004
10.5 | 0.811 | 0.01761 | -0.068 | 46.037
11 | 0.704 | 0.07016 | -0.04 | 10.03
11.5 | 0.737 | 0.06988 | -0.045 | 10.548
12 | 0.903 | 0.01986 | -0.07 | 45.463
12.5 | 0.929 | 0.02231 | -0.071 | 41.634
13 | 0.935 | 0.03051 | -0.069 | 30.637
13.5 | 0.841 | 0.0902 | -0.046 | 9.322
14 | 1.016 | 0.02574 | -0.073 | 39.456
14.5 | 1.034 | 0.0304 | -0.073 | 34.02
15 | 0.95 | 0.08198 | -0.058 | 11.583
15.5 | 0.968 | 0.09249 | -0.057 | 10.471
16 | 0.971 | 0.11196 | -0.049 | 8.671
16.5 | 0.997 | 0.11955 | -0.049 | 8.337
17 | 1.03 | 0.12058 | -0.053 | 8.539
17.5 | 1.058 | 0.12524 | -0.054 | 8.447
18 | 1.072 | 0.14558 | -0.05 | 7.365
18.5 | 1.1 | 0.14937 | -0.052 | 7.365
19 | 1.128 | 0.15463 | -0.054 | 7.297
19.5 | 1.157 | 0.15901 | -0.056 | 7.273
20 | 1.179 | 0.17261 | -0.055 | 6.831

## 128. Re 14M Mach 0.50 (2)
BIGFOIL.COM POLAR EXPORT
NACA66-312 a=0.5
NACA66-312 a=0.5 |  |  |  | Cl Max: | 1.1245 | at alpha= | 8 | deg
XFOIL ncrit=9 |  |  |  | L/D Max: | 135.559 | at alpha= | 1 | deg
Re: | 14000000 |  |  | Cd Min: | 0.01197 | at alpha= | 8 | deg
Mach: | 0.5 |  |  | Cl=0 at alpha= | -99 | deg
|  |  |  | @ Cl=0.1, Cd= | 0.0042
|  |  |  | @ Cl=0.4, Cd= | 0.0032111
|  |  |  | @ Cl=0.6, Cd= | 0.0059837
alpha (deg) | Cl | Cd | Cm | Cl/Cd
0 | 0.2909 | 0.0042 | -0.0566 | 69.2619
0.5 | 0.3548 | 0.00385 | -0.057 | 92.1558
1 | 0.4121 | 0.00304 | -0.0565 | 135.5592
1.5 | 0.468 | 0.00384 | -0.0554 | 121.875
2 | 0.5208 | 0.00471 | -0.0536 | 110.5732
2.5 | 0.5705 | 0.00559 | -0.051 | 102.0572
3 | 0.6222 | 0.00628 | -0.0486 | 99.0764
3.5 | 0.6803 | 0.00665 | -0.0471 | 102.3008
4 | 0.7402 | 0.00694 | -0.0457 | 106.6571
4.5 | 0.7977 | 0.00729 | -0.0436 | 109.4239
5 | 0.8513 | 0.0076 | -0.0405 | 112.0132
5.5 | 0.8931 | 0.00806 | -0.0349 | 110.8065
6 | 0.9404 | 0.00857 | -0.0304 | 109.7316
6.5 | 0.9885 | 0.00919 | -0.0259 | 107.5626
7 | 1.0349 | 0.00995 | -0.021 | 104.0101
7.5 | 1.0801 | 0.01087 | -0.0157 | 99.3652
8 | 1.1245 | 0.01197 | -0.0101 | 93.9432

## 129. Re 16M Mach 0.00 (1)
BIGFOIL.COM POLAR EXPORT
NACA66-312 a=0.5
NACA66-312 a=0.5 |  |  |  | Cl Max: | 1.16 | at alpha= | 10.5 | deg
JavaFoil+Calcfoil stall+Eppler ext transition |  |  |  | L/D Max: | 124.42 | at alpha= | 5 | deg
Re: | 16000000 |  |  | Cd Min: | 0.00511 | at alpha= | 2.5 | deg
Mach: | 0 |  |  | Cl=0 at alpha= | -1.9576 | deg
|  |  |  | @ Cl=0.1, Cd= | 0.0057183
|  |  |  | @ Cl=0.4, Cd= | 0.0052024
|  |  |  | @ Cl=0.6, Cd= | 0.0054661
alpha (deg) | Cl | Cd | Cm | Cl/Cd
-16 | -0.513 | 0.11599 | -0.007 | -4.419
-15.5 | -0.533 | 0.11007 | -0.008 | -4.846
-15 | -0.554 | 0.10508 | -0.008 | -5.269
-14.5 | -0.573 | 0.0985 | -0.009 | -5.819
-14 | -0.591 | 0.09443 | -0.009 | -6.257
-13.5 | -0.607 | 0.08803 | -0.009 | -6.892
-13 | -0.621 | 0.08148 | -0.01 | -7.617
-12.5 | -0.627 | 0.07655 | -0.011 | -8.187
-12 | -0.631 | 0.07051 | -0.012 | -8.954
-11.5 | -0.635 | 0.06339 | -0.013 | -10.016
-11 | -0.766 | 0.00957 | -0.023 | -80.038
-10.5 | -0.758 | 0.00913 | -0.024 | -82.99
-10 | -0.747 | 0.00843 | -0.024 | -88.608
-9.5 | -0.727 | 0.00845 | -0.025 | -86.109
-9 | -0.703 | 0.00805 | -0.026 | -87.254
-8.5 | -0.673 | 0.00776 | -0.027 | -86.693
-8 | -0.636 | 0.00738 | -0.028 | -86.143
-7.5 | -0.595 | 0.00722 | -0.029 | -82.44
-7 | -0.551 | 0.00692 | -0.029 | -79.641
-6.5 | -0.505 | 0.00668 | -0.03 | -75.556
-6 | -0.455 | 0.00656 | -0.031 | -69.421
-5.5 | -0.404 | 0.00635 | -0.032 | -63.679
-5 | -0.351 | 0.00629 | -0.033 | -55.755
-4.5 | -0.296 | 0.00618 | -0.034 | -47.89
-4 | -0.239 | 0.00599 | -0.035 | -39.965
-3.5 | -0.182 | 0.00588 | -0.036 | -30.937
-3 | -0.124 | 0.0058 | -0.036 | -21.335
-2.5 | -0.065 | 0.00569 | -0.037 | -11.37
-2 | -0.005 | 0.00563 | -0.038 | -0.951
-1.5 | 0.054 | 0.00568 | -0.039 | 9.553
-1 | 0.114 | 0.00573 | -0.04 | 19.909
-0.5 | 0.174 | 0.00533 | -0.041 | 32.682
0 | 0.234 | 0.00532 | -0.042 | 43.994
0.5 | 0.294 | 0.00544 | -0.043 | 54.073
1 | 0.354 | 0.00514 | -0.044 | 68.751
1.5 | 0.413 | 0.00522 | -0.044 | 79.195
2 | 0.472 | 0.00533 | -0.045 | 88.499
2.5 | 0.53 | 0.00511 | -0.046 | 103.898
3 | 0.589 | 0.00536 | -0.047 | 109.789
3.5 | 0.646 | 0.00591 | -0.048 | 109.3
4 | 0.703 | 0.0061 | -0.049 | 115.215
4.5 | 0.758 | 0.00632 | -0.05 | 119.933
5 | 0.812 | 0.00653 | -0.051 | 124.42
5.5 | 0.864 | 0.00771 | -0.051 | 112.134
6 | 0.915 | 0.00801 | -0.052 | 114.142
6.5 | 0.961 | 0.00831 | -0.053 | 115.669
7 | 1.003 | 0.00869 | -0.054 | 115.447
7.5 | 1.041 | 0.00904 | -0.055 | 115.173
8 | 1.075 | 0.00944 | -0.056 | 113.839
8.5 | 1.103 | 0.00983 | -0.057 | 112.165
9 | 1.126 | 0.01034 | -0.057 | 108.889
9.5 | 1.143 | 0.01081 | -0.058 | 105.77
10 | 1.155 | 0.01145 | -0.059 | 100.841
10.5 | 1.16 | 0.01217 | -0.06 | 95.337
11 | 1.16 | 0.01278 | -0.06 | 90.81
11.5 | 1.149 | 0.01343 | -0.061 | 85.515
12 | 1.128 | 0.0143 | -0.062 | 78.89
12.5 | 1.102 | 0.01528 | -0.062 | 72.108
13 | 1.069 | 0.01644 | -0.063 | 65.036
13.5 | 1.033 | 0.01779 | -0.064 | 58.056
14 | 0.991 | 0.01977 | -0.064 | 50.097
14.5 | 0.91 | 0.03369 | -0.061 | 27.006
15 | 0.775 | 0.09552 | -0.041 | 8.109
15.5 | 0.737 | 0.10487 | -0.039 | 7.024

## 130. Re 16M Mach 0.00 (2)
BIGFOIL.COM POLAR EXPORT
NACA66-312 a=0.5
NACA66-312 a=0.5 |  |  |  | Cl Max: | 1.7723 | at alpha= | 20 | deg
XFOIL ncrit=9 |  |  |  | L/D Max: | 130.757 | at alpha= | 8.5 | deg
Re: | 16000000 |  |  | Cd Min: | 0.03979 | at alpha= | 20 | deg
Mach: | 0 |  |  | Cl=0 at alpha= | -2.0878 | deg
|  |  |  | @ Cl=0.1, Cd= | 0.004481
|  |  |  | @ Cl=0.4, Cd= | 0.004505
|  |  |  | @ Cl=0.6, Cd= | 0.0059204
alpha (deg) | Cl | Cd | Cm | Cl/Cd
-20 | -1.5841 | 0.02892 | -0.0774 | -54.7752
-19.5 | -1.5821 | 0.02616 | -0.0743 | -60.4778
-19 | -1.5785 | 0.02369 | -0.0703 | -66.6315
-18.5 | -1.5746 | 0.02142 | -0.0655 | -73.5107
-18 | -1.5574 | 0.02001 | -0.0615 | -77.8311
-17.5 | -1.5481 | 0.01831 | -0.0558 | -84.5494
-17 | -1.5348 | 0.01707 | -0.0497 | -89.9121
-16.5 | -1.5027 | 0.01611 | -0.0468 | -93.2775
-16 | -1.465 | 0.01523 | -0.0447 | -96.1917
-15.5 | -1.4253 | 0.01433 | -0.0429 | -99.4627
-15 | -1.3841 | 0.01343 | -0.0413 | -103.0603
-14.5 | -1.3411 | 0.01256 | -0.04 | -106.7755
-14 | -1.2945 | 0.01193 | -0.0391 | -108.508
-13.5 | -1.2463 | 0.01136 | -0.0384 | -109.7095
-13 | -1.197 | 0.01083 | -0.0379 | -110.5263
-12.5 | -1.1469 | 0.01034 | -0.0375 | -110.9188
-12 | -1.0959 | 0.00989 | -0.0373 | -110.8089
-11.5 | -1.0441 | 0.00947 | -0.0371 | -110.2534
-11 | -0.9924 | 0.009 | -0.0369 | -110.2667
-10.5 | -0.9404 | 0.00851 | -0.0367 | -110.5053
-10 | -0.8877 | 0.00809 | -0.0367 | -109.7281
-9.5 | -0.8337 | 0.00776 | -0.0368 | -107.4356
-9 | -0.7792 | 0.00746 | -0.037 | -104.4504
-8.5 | -0.7242 | 0.0072 | -0.0373 | -100.5833
-8 | -0.669 | 0.00697 | -0.0377 | -95.9828
-7.5 | -0.6135 | 0.00672 | -0.038 | -91.2946
-6.5 | -0.5025 | 0.00616 | -0.0387 | -81.5747
-6 | -0.4467 | 0.00589 | -0.0391 | -75.8404
-5.5 | -0.3905 | 0.00567 | -0.0396 | -68.8713
-5 | -0.3336 | 0.00549 | -0.0402 | -60.765
-4 | -0.2194 | 0.00516 | -0.0414 | -42.5194
-3.5 | -0.1624 | 0.00498 | -0.042 | -32.6104
-3 | -0.105 | 0.00487 | -0.0427 | -21.5606
-2.5 | -0.0474 | 0.00473 | -0.0434 | -10.0211
-2 | 0.0101 | 0.00463 | -0.0442 | 2.1814
-1.5 | 0.0679 | 0.00452 | -0.0449 | 15.0221
-1 | 0.1255 | 0.00445 | -0.0457 | 28.2022
-0.5 | 0.1827 | 0.00435 | -0.0464 | 42
0 | 0.2387 | 0.00417 | -0.0469 | 57.2422
0.5 | 0.2941 | 0.00402 | -0.0474 | 73.1592
1 | 0.3446 | 0.00423 | -0.0472 | 81.4657
2 | 0.4433 | 0.00472 | -0.0464 | 93.9195
2.5 | 0.4956 | 0.00519 | -0.0463 | 95.4913
3 | 0.5486 | 0.00557 | -0.0462 | 98.4919
3.5 | 0.6014 | 0.00593 | -0.0461 | 101.4165
4 | 0.6559 | 0.00614 | -0.0464 | 106.8241
4.5 | 0.7104 | 0.00634 | -0.0466 | 112.0505
5 | 0.7642 | 0.00657 | -0.0468 | 116.3166
5.5 | 0.818 | 0.00679 | -0.0469 | 120.4713
6 | 0.8705 | 0.00707 | -0.0468 | 123.1259
6.5 | 0.9229 | 0.00733 | -0.0467 | 125.9072
7 | 0.9744 | 0.00761 | -0.0465 | 128.042
7.5 | 1.0243 | 0.00797 | -0.046 | 128.5194
8 | 1.0742 | 0.00826 | -0.0455 | 130.0484
8.5 | 1.1232 | 0.00859 | -0.0448 | 130.7567
9 | 1.1698 | 0.00897 | -0.0438 | 130.4125
9.5 | 1.2145 | 0.0094 | -0.0423 | 129.2021
10 | 1.2571 | 0.00981 | -0.0405 | 128.1448
10.5 | 1.2898 | 0.0102 | -0.0367 | 126.451
11 | 1.323 | 0.0107 | -0.0332 | 123.6449
11.5 | 1.3548 | 0.01133 | -0.0296 | 119.5763
12 | 1.3865 | 0.01196 | -0.0262 | 115.9281
13 | 1.4576 | 0.01342 | -0.0217 | 108.614
13.5 | 1.4904 | 0.0143 | -0.0191 | 104.2238
14 | 1.521 | 0.01533 | -0.0164 | 99.2172
14.5 | 1.5478 | 0.01661 | -0.0133 | 93.1848
15 | 1.5778 | 0.01775 | -0.0109 | 88.8901
15.5 | 1.6068 | 0.01897 | -0.0085 | 84.7022
16 | 1.6335 | 0.02037 | -0.0061 | 80.1915
16.5 | 1.6597 | 0.02186 | -0.0038 | 75.9241
17 | 1.6805 | 0.02373 | -0.0011 | 70.8175
17.5 | 1.6972 | 0.02597 | 0.0016 | 65.3523
18 | 1.7133 | 0.02839 | 0.0041 | 60.3487
18.5 | 1.7418 | 0.02995 | 0.0053 | 58.1569
19 | 1.7361 | 0.03439 | 0.0086 | 50.4827
20 | 1.7723 | 0.03979 | 0.0108 | 44.5413

## 131. Re 16M Mach 0.10 (1)
BIGFOIL.COM POLAR EXPORT
NACA66-312 a=0.5
NACA66-312 a=0.5 |  |  |  | Cl Max: | 1.151 | at alpha= | 10.5 | deg
JavaFoil+Calcfoil stall+Eppler ext transition |  |  |  | L/D Max: | 124.119 | at alpha= | 5 | deg
Re: | 16000000 |  |  | Cd Min: | 0.00514 | at alpha= | 1 | deg
Mach: | 0.1 |  |  | Cl=0 at alpha= | -1.9583 | deg
|  |  |  | @ Cl=0.1, Cd= | 0.0056875
|  |  |  | @ Cl=0.4, Cd= | 0.005245
|  |  |  | @ Cl=0.6, Cd= | 0.00545
alpha (deg) | Cl | Cd | Cm | Cl/Cd
-16 | -0.47 | 0.11835 | -0.007 | -3.971
-15.5 | -0.494 | 0.11178 | -0.008 | -4.419
-15 | -0.517 | 0.1071 | -0.008 | -4.832
-14.5 | -0.54 | 0.10042 | -0.009 | -5.38
-14 | -0.562 | 0.09454 | -0.009 | -5.941
-13.5 | -0.581 | 0.08927 | -0.009 | -6.511
-13 | -0.597 | 0.08367 | -0.01 | -7.141
-12.5 | -0.607 | 0.07782 | -0.011 | -7.806
-12 | -0.613 | 0.07426 | -0.011 | -8.252
-11.5 | -0.619 | 0.06615 | -0.013 | -9.355
-11 | -0.748 | 0.0101 | -0.023 | -74.066
-10.5 | -0.744 | 0.00953 | -0.023 | -78.04
-10 | -0.739 | 0.00808 | -0.025 | -91.451
-9.5 | -0.723 | 0.00852 | -0.025 | -84.83
-9 | -0.7 | 0.00805 | -0.026 | -86.946
-8.5 | -0.672 | 0.00776 | -0.027 | -86.545
-8 | -0.635 | 0.00748 | -0.028 | -84.905
-7.5 | -0.595 | 0.0072 | -0.029 | -82.694
-7 | -0.552 | 0.00698 | -0.03 | -79.125
-6.5 | -0.506 | 0.00674 | -0.03 | -75.02
-6 | -0.457 | 0.00655 | -0.031 | -69.774
-5.5 | -0.406 | 0.0064 | -0.032 | -63.338
-5 | -0.352 | 0.0063 | -0.033 | -55.901
-4.5 | -0.297 | 0.00617 | -0.034 | -48.165
-4 | -0.24 | 0.00603 | -0.035 | -39.87
-3.5 | -0.183 | 0.00593 | -0.036 | -30.801
-3 | -0.124 | 0.00583 | -0.037 | -21.33
-2.5 | -0.065 | 0.00574 | -0.037 | -11.332
-2 | -0.005 | 0.00561 | -0.038 | -0.96
-1.5 | 0.055 | 0.00565 | -0.039 | 9.65
-1 | 0.115 | 0.0057 | -0.04 | 20.123
-0.5 | 0.175 | 0.00581 | -0.041 | 30.146
0 | 0.235 | 0.0053 | -0.042 | 44.443
0.5 | 0.295 | 0.00541 | -0.043 | 54.575
1 | 0.355 | 0.00514 | -0.044 | 69.082
1.5 | 0.415 | 0.00528 | -0.045 | 78.624
2 | 0.474 | 0.0054 | -0.046 | 87.779
2.5 | 0.533 | 0.00515 | -0.046 | 103.476
3 | 0.592 | 0.00537 | -0.047 | 110.281
3.5 | 0.649 | 0.00594 | -0.048 | 109.324
4 | 0.706 | 0.00613 | -0.049 | 115.119
4.5 | 0.762 | 0.00636 | -0.05 | 119.738
5 | 0.816 | 0.00657 | -0.051 | 124.119
5.5 | 0.868 | 0.00774 | -0.052 | 112.18
6 | 0.918 | 0.00805 | -0.053 | 114.098
6.5 | 0.965 | 0.00836 | -0.053 | 115.401
7 | 1.006 | 0.00873 | -0.054 | 115.249
7.5 | 1.044 | 0.0091 | -0.055 | 114.647
8 | 1.076 | 0.00953 | -0.056 | 112.971
8.5 | 1.103 | 0.00993 | -0.057 | 111.113
9 | 1.124 | 0.01049 | -0.058 | 107.158
9.5 | 1.14 | 0.01098 | -0.058 | 103.83
10 | 1.149 | 0.01158 | -0.059 | 99.232
10.5 | 1.151 | 0.01235 | -0.06 | 93.261
11 | 1.148 | 0.01298 | -0.061 | 88.48
11.5 | 1.132 | 0.01366 | -0.061 | 82.896
12 | 1.107 | 0.01459 | -0.062 | 75.843
12.5 | 1.074 | 0.01567 | -0.063 | 68.555
13 | 1.037 | 0.01696 | -0.063 | 61.112
13.5 | 0.992 | 0.01876 | -0.064 | 52.9
14 | 0.906 | 0.03253 | -0.06 | 27.852
14.5 | 0.77 | 0.08885 | -0.042 | 8.67
15 | 0.725 | 0.10153 | -0.038 | 7.144
15.5 | 0.686 | 0.10968 | -0.036 | 6.252

## 132. Re 16M Mach 0.10 (2)
BIGFOIL.COM POLAR EXPORT
NACA66-312 a=0.5
NACA66-312 a=0.5 |  |  |  | Cl Max: | 1.7392 | at alpha= | 19.5 | deg
XFOIL ncrit=9 |  |  |  | L/D Max: | 130.451 | at alpha= | 8.5 | deg
Re: | 16000000 |  |  | Cd Min: | 0.04073 | at alpha= | 19.5 | deg
Mach: | 0.1 |  |  | Cl=0 at alpha= | -2.09 | deg
|  |  |  | @ Cl=0.1, Cd= | 0.0044865
|  |  |  | @ Cl=0.4, Cd= | 0.0042933
|  |  |  | @ Cl=0.6, Cd= | 0.0059101
alpha (deg) | Cl | Cd | Cm | Cl/Cd
-20 | -1.5215 | 0.03617 | -0.0849 | -42.0652
-19.5 | -1.533 | 0.03147 | -0.0834 | -48.7131
-19 | -1.5391 | 0.02795 | -0.0799 | -55.0662
-18.5 | -1.5377 | 0.02513 | -0.076 | -61.1898
-18 | -1.5287 | 0.02298 | -0.0718 | -66.5231
-17.5 | -1.5197 | 0.021 | -0.0667 | -72.3667
-17 | -1.5127 | 0.0191 | -0.0606 | -79.199
-16.5 | -1.5043 | 0.01756 | -0.0535 | -85.6663
-16 | -1.472 | 0.01636 | -0.0503 | -89.9756
-15.5 | -1.4349 | 0.01525 | -0.0477 | -94.0918
-15 | -1.3931 | 0.01434 | -0.0457 | -97.1478
-14.5 | -1.3507 | 0.01335 | -0.0439 | -101.176
-14 | -1.306 | 0.01245 | -0.0424 | -104.8996
-13.5 | -1.2582 | 0.01174 | -0.0413 | -107.1721
-13 | -1.2085 | 0.01115 | -0.0404 | -108.3857
-12.5 | -1.1577 | 0.01061 | -0.0398 | -109.114
-12 | -1.106 | 0.01011 | -0.0393 | -109.3966
-11.5 | -1.0535 | 0.00967 | -0.0389 | -108.9452
-10.5 | -0.9481 | 0.00869 | -0.0382 | -109.1024
-10 | -0.895 | 0.00821 | -0.0379 | -109.0134
-9.5 | -0.8405 | 0.00785 | -0.0379 | -107.0701
-9 | -0.7854 | 0.00753 | -0.038 | -104.3028
-8.5 | -0.7298 | 0.00726 | -0.0382 | -100.5234
-6.5 | -0.5058 | 0.00619 | -0.0393 | -81.7124
-6 | -0.4495 | 0.00592 | -0.0396 | -75.9291
-5.5 | -0.3929 | 0.00569 | -0.04 | -69.051
-5 | -0.3357 | 0.0055 | -0.0406 | -61.0364
-4 | -0.2206 | 0.00517 | -0.0418 | -42.6692
-3.5 | -0.1633 | 0.00499 | -0.0423 | -32.7255
-2.5 | -0.0474 | 0.00474 | -0.0437 | -10
-2 | 0.0104 | 0.00463 | -0.0444 | 2.2462
-1.5 | 0.0685 | 0.00453 | -0.0452 | 15.1214
-1 | 0.1264 | 0.00445 | -0.046 | 28.4045
-0.5 | 0.184 | 0.00436 | -0.0467 | 42.2018
0 | 0.2404 | 0.00417 | -0.0472 | 57.6499
0.5 | 0.296 | 0.00401 | -0.0477 | 73.8155
1 | 0.3469 | 0.00419 | -0.0475 | 82.7924
1.5 | 0.3932 | 0.00423 | -0.0467 | 92.9551
2 | 0.4458 | 0.00472 | -0.0466 | 94.4492
2.5 | 0.4982 | 0.0052 | -0.0465 | 95.8077
3 | 0.5514 | 0.00558 | -0.0464 | 98.8172
3.5 | 0.6044 | 0.00594 | -0.0463 | 101.7508
4 | 0.6592 | 0.00616 | -0.0465 | 107.013
4.5 | 0.714 | 0.00636 | -0.0467 | 112.2642
5 | 0.7681 | 0.00659 | -0.0468 | 116.5554
5.5 | 0.8222 | 0.00682 | -0.0469 | 120.5572
6 | 0.8749 | 0.0071 | -0.0467 | 123.2254
6.5 | 0.9277 | 0.00737 | -0.0466 | 125.8752
7 | 0.9792 | 0.00766 | -0.0462 | 127.8329
7.5 | 1.0293 | 0.00802 | -0.0456 | 128.3416
8 | 1.0795 | 0.00832 | -0.045 | 129.7476
8.5 | 1.1284 | 0.00865 | -0.0442 | 130.4509
9 | 1.1747 | 0.00907 | -0.0429 | 129.5149
9.5 | 1.2191 | 0.0095 | -0.0412 | 128.3263
10 | 1.2574 | 0.00989 | -0.0383 | 127.1385
10.5 | 1.2906 | 0.01034 | -0.0344 | 124.8162
11 | 1.3247 | 0.01088 | -0.031 | 121.7555
11.5 | 1.3564 | 0.01158 | -0.0273 | 117.133
12 | 1.3884 | 0.01218 | -0.0238 | 113.9901
13.5 | 1.4921 | 0.01484 | -0.0163 | 100.5458
14 | 1.5228 | 0.01594 | -0.0134 | 95.5332
14.5 | 1.5519 | 0.01718 | -0.0105 | 90.3318
15 | 1.5816 | 0.01841 | -0.0079 | 85.9098
15.5 | 1.6099 | 0.01977 | -0.0054 | 81.4315
16 | 1.6334 | 0.02147 | -0.0025 | 76.0782
16.5 | 1.6613 | 0.02296 | -0.0002 | 72.3563
17 | 1.6752 | 0.02545 | 0.0031 | 65.8232
17.5 | 1.6896 | 0.02805 | 0.006 | 60.2353
18 | 1.704 | 0.0308 | 0.0085 | 55.3247
18.5 | 1.7316 | 0.03262 | 0.0098 | 53.084
19 | 1.728 | 0.03719 | 0.0126 | 46.4641
19.5 | 1.7392 | 0.04073 | 0.014 | 42.7007

## 133. Re 16M Mach 0.25 (1)
BIGFOIL.COM POLAR EXPORT
NACA66-312 a=0.5
NACA66-312 a=0.5 |  |  |  | Cl Max: | 1.106 | at alpha= | 9 | deg
JavaFoil+Calcfoil stall+Eppler ext transition |  |  |  | L/D Max: | 129.094 | at alpha= | 4.5 | deg
Re: | 16000000 |  |  | Cd Min: | 0.00516 | at alpha= | 0.5 | deg
Mach: | 0.25 |  |  | Cl=0 at alpha= | -1.9516 | deg
|  |  |  | @ Cl=0.1, Cd= | 0.0057355
|  |  |  | @ Cl=0.4, Cd= | 0.0052195
|  |  |  | @ Cl=0.6, Cd= | 0.09907
alpha (deg) | Cl | Cd | Cm | Cl/Cd
-14 | -0.287 | 0.10092 | -0.009 | -2.844
-13.5 | -0.347 | 0.09612 | -0.009 | -3.608
-13 | -0.399 | 0.08959 | -0.01 | -4.457
-12.5 | -0.44 | 0.08266 | -0.01 | -5.317
-12 | -0.474 | 0.07749 | -0.011 | -6.122
-11.5 | -0.503 | 0.07326 | -0.011 | -6.868
-11 | -0.526 | 0.06766 | -0.012 | -7.767
-10.5 | -0.542 | 0.06306 | -0.013 | -8.589
-10 | -0.552 | 0.0575 | -0.014 | -9.593
-9.5 | -0.555 | 0.05225 | -0.015 | -10.627
-9 | -0.672 | 0.00775 | -0.027 | -86.703
-8.5 | -0.657 | 0.00817 | -0.028 | -80.408
-8 | -0.628 | 0.00779 | -0.029 | -80.662
-7.5 | -0.594 | 0.00749 | -0.03 | -79.334
-7 | -0.555 | 0.00711 | -0.03 | -78.086
-6.5 | -0.511 | 0.0069 | -0.031 | -74.106
-6 | -0.464 | 0.00669 | -0.032 | -69.364
-5.5 | -0.413 | 0.00645 | -0.033 | -64.063
-5 | -0.36 | 0.00641 | -0.034 | -56.089
-4.5 | -0.304 | 0.00626 | -0.035 | -48.55
-4 | -0.246 | 0.00611 | -0.036 | -40.353
-3.5 | -0.187 | 0.006 | -0.037 | -31.264
-3 | -0.128 | 0.0059 | -0.038 | -21.618
-2.5 | -0.067 | 0.00579 | -0.039 | -11.529
-2 | -0.006 | 0.00567 | -0.039 | -0.976
-1.5 | 0.056 | 0.0057 | -0.04 | 9.831
-1 | 0.118 | 0.00575 | -0.041 | 20.501
-0.5 | 0.18 | 0.00586 | -0.042 | 30.724
0 | 0.242 | 0.00534 | -0.043 | 45.251
0.5 | 0.303 | 0.00516 | -0.044 | 58.767
1 | 0.365 | 0.00518 | -0.045 | 70.459
1.5 | 0.427 | 0.00525 | -0.046 | 81.27
2 | 0.487 | 0.00547 | -0.047 | 89.08
2.5 | 0.548 | 0.0052 | -0.048 | 105.291
3 | 0.608 | 0.00549 | -0.049 | 110.753
3.5 | 0.667 | 0.00606 | -0.05 | 110.021
4 | 0.724 | 0.0063 | -0.05 | 115.073
4.5 | 0.781 | 0.00605 | -0.051 | 129.094
5 | 0.835 | 0.00765 | -0.052 | 109.184
5.5 | 0.888 | 0.00797 | -0.053 | 111.395
6 | 0.938 | 0.00834 | -0.054 | 112.401
6.5 | 0.983 | 0.0087 | -0.055 | 112.914
7 | 1.021 | 0.00908 | -0.056 | 112.436
7.5 | 1.054 | 0.00954 | -0.057 | 110.445
8 | 1.08 | 0.01001 | -0.057 | 107.881
8.5 | 1.097 | 0.01054 | -0.058 | 104.115
9 | 1.106 | 0.01119 | -0.059 | 98.892
9.5 | 1.106 | 0.01183 | -0.06 | 93.479
10 | 1.094 | 0.01265 | -0.061 | 86.536
10.5 | 1.073 | 0.01338 | -0.061 | 80.179
11 | 1.039 | 0.01458 | -0.062 | 71.313
11.5 | 0.983 | 0.01619 | -0.062 | 60.722
12 | 0.767 | 0.07444 | -0.036 | 10.31
12.5 | 0.707 | 0.07733 | -0.038 | 9.143
13 | 0.632 | 0.08785 | -0.033 | 7.193
13.5 | 0.556 | 0.09494 | -0.032 | 5.858
14 | 0.476 | 0.09907 | -0.033 | 4.802

## 134. Re 16M Mach 0.25 (2)
BIGFOIL.COM POLAR EXPORT
NACA66-312 a=0.5
NACA66-312 a=0.5 |  |  |  | Cl Max: | 1.6358 | at alpha= | 16.5 | deg
XFOIL ncrit=9 |  |  |  | L/D Max: | 127.986 | at alpha= | 8 | deg
Re: | 16000000 |  |  | Cd Min: | 0.20045 | at alpha= | -19 | deg
Mach: | 0.25 |  |  | Cl=0 at alpha= | -2.0997 | deg
|  |  |  | @ Cl=0.1, Cd= | 0.0044977
|  |  |  | @ Cl=0.4, Cd= | 0.0042161
|  |  |  | @ Cl=0.6, Cd= | 0.0059097
alpha (deg) | Cl | Cd | Cm | Cl/Cd
-19 | -0.6365 | 0.20045 | 0.0083 | -3.1754
-18.5 | -0.6219 | 0.19297 | 0.0036 | -3.2228
-17 | -1.0236 | 0.07941 | -0.0681 | -12.8901
-16.5 | -1.0776 | 0.05811 | -0.0856 | -18.5441
-16 | -1.0599 | 0.05239 | -0.0894 | -20.231
-15.5 | -1.1459 | 0.03883 | -0.0951 | -29.5107
-15 | -1.2371 | 0.02931 | -0.09 | -42.2074
-14.5 | -1.2873 | 0.02398 | -0.0802 | -53.6822
-14 | -1.3116 | 0.02013 | -0.0692 | -65.1565
-13.5 | -1.2969 | 0.01675 | -0.0628 | -77.4269
-13 | -1.2593 | 0.01468 | -0.0586 | -85.7834
-12.5 | -1.2128 | 0.01315 | -0.0552 | -92.2281
-12 | -1.1606 | 0.01207 | -0.0527 | -96.1558
-11.5 | -1.1052 | 0.01127 | -0.0507 | -98.0657
-11 | -1.0486 | 0.01055 | -0.049 | -99.3934
-10.5 | -0.9912 | 0.00994 | -0.0476 | -99.7183
-10 | -0.9354 | 0.00916 | -0.046 | -102.1179
-9.5 | -0.8784 | 0.00852 | -0.0449 | -103.0986
-9 | -0.8202 | 0.00803 | -0.044 | -102.142
-8.5 | -0.7611 | 0.00765 | -0.0434 | -99.4902
-8 | -0.7017 | 0.00735 | -0.043 | -95.4694
-6.5 | -0.5241 | 0.00642 | -0.0425 | -81.6355
-6 | -0.4655 | 0.00609 | -0.0424 | -76.4368
-5.5 | -0.4065 | 0.0058 | -0.0425 | -70.0862
-5 | -0.3469 | 0.00557 | -0.0428 | -62.2801
-3.5 | -0.1677 | 0.00504 | -0.0441 | -33.2738
-3 | -0.1079 | 0.0049 | -0.0447 | -22.0204
-2.5 | -0.0478 | 0.00476 | -0.0454 | -10.042
-2 | 0.0119 | 0.00464 | -0.0461 | 2.5647
-1.5 | 0.0719 | 0.00454 | -0.0469 | 15.837
-1 | 0.1317 | 0.00445 | -0.0476 | 29.5955
-0.5 | 0.1913 | 0.00436 | -0.0483 | 43.8761
0 | 0.2494 | 0.00417 | -0.0489 | 59.8082
0.5 | 0.3066 | 0.00397 | -0.0494 | 77.2292
1 | 0.3594 | 0.00404 | -0.0492 | 88.9604
1.5 | 0.4055 | 0.00424 | -0.0481 | 95.6368
2 | 0.4594 | 0.00474 | -0.0479 | 96.9198
2.5 | 0.5125 | 0.00526 | -0.0475 | 97.4335
3 | 0.5662 | 0.0057 | -0.0472 | 99.3333
3.5 | 0.621 | 0.00604 | -0.047 | 102.8146
4 | 0.6773 | 0.00626 | -0.047 | 108.1949
4.5 | 0.7333 | 0.0065 | -0.047 | 112.8154
5 | 0.7892 | 0.00672 | -0.0469 | 117.4405
5.5 | 0.8444 | 0.00699 | -0.0466 | 120.8011
6 | 0.8985 | 0.00729 | -0.046 | 123.251
6.5 | 0.9526 | 0.00757 | -0.0454 | 125.8388
7 | 1.0042 | 0.00793 | -0.0444 | 126.633
7.5 | 1.0555 | 0.0083 | -0.0431 | 127.1687
8 | 1.1058 | 0.00864 | -0.0417 | 127.9861
8.5 | 1.1531 | 0.00907 | -0.0396 | 127.1334
9 | 1.1881 | 0.00954 | -0.035 | 124.5388
9.5 | 1.2256 | 0.01003 | -0.031 | 122.1934
10 | 1.2639 | 0.0106 | -0.0273 | 119.2358
10.5 | 1.3004 | 0.0113 | -0.0235 | 115.0796
11 | 1.3356 | 0.01211 | -0.0195 | 110.289
11.5 | 1.3702 | 0.01293 | -0.0155 | 105.9706
12 | 1.4097 | 0.01392 | -0.0128 | 101.2716
12.5 | 1.4427 | 0.01515 | -0.0089 | 95.2277
13 | 1.4753 | 0.01647 | -0.0052 | 89.575
13.5 | 1.509 | 0.01779 | -0.0018 | 84.8229
14 | 1.5377 | 0.01947 | 0.0021 | 78.9779
14.5 | 1.5675 | 0.02118 | 0.0057 | 74.0085
15 | 1.5906 | 0.02338 | 0.0096 | 68.0325
15.5 | 1.6081 | 0.02606 | 0.0136 | 61.7076
16 | 1.6211 | 0.02926 | 0.0175 | 55.4033
16.5 | 1.6358 | 0.03256 | 0.0208 | 50.2396
17 | 1.6325 | 0.03751 | 0.0242 | 43.5217
17.5 | 1.6232 | 0.04344 | 0.0267 | 37.3665
18 | 1.6025 | 0.05109 | 0.0279 | 31.3662
18.5 | 1.5889 | 0.05877 | 0.0275 | 27.0359
19 | 1.5444 | 0.07106 | 0.0241 | 21.7337
19.5 | 1.5171 | 0.08259 | 0.0191 | 18.3691
20 | 1.4815 | 0.09636 | 0.0115 | 15.3746

## 135. Re 16M Mach 0.50 (1)
BIGFOIL.COM POLAR EXPORT
NACA66-312 a=0.5
NACA66-312 a=0.5 |  |  |  | Cl Max: | 1.179 | at alpha= | 20 | deg
JavaFoil+Calcfoil stall+Eppler ext transition |  |  |  | L/D Max: | 104.055 | at alpha= | 5 | deg
Re: | 16000000 |  |  | Cd Min: | 0.00521 | at alpha= | 1.5 | deg
Mach: | 0.5 |  |  | Cl=0 at alpha= | -1.9565 | deg
|  |  |  | @ Cl=0.1, Cd= | 0.0057464
|  |  |  | @ Cl=0.4, Cd= | 0.0054007
|  |  |  | @ Cl=0.6, Cd= | 0.0058609
alpha (deg) | Cl | Cd | Cm | Cl/Cd
-20 | -0.982 | 0.16363 | -0.007 | -6
-19.5 | -0.956 | 0.15415 | -0.007 | -6.205
-19 | -0.928 | 0.14993 | -0.008 | -6.19
-18.5 | -0.901 | 0.14394 | -0.008 | -6.258
-18 | -0.874 | 0.13913 | -0.008 | -6.279
-17.5 | -0.847 | 0.12987 | -0.009 | -6.525
-17 | -0.823 | 0.1192 | -0.009 | -6.904
-16.5 | -0.797 | 0.11136 | -0.01 | -7.156
-16 | -0.769 | 0.1062 | -0.01 | -7.245
-15.5 | -0.747 | 0.09586 | -0.012 | -7.791
-15 | -0.739 | 0.07365 | -0.014 | -10.028
-14.5 | -0.754 | 0.04062 | -0.017 | -18.565
-14 | -0.658 | 0.09336 | -0.012 | -7.052
-13.5 | -0.632 | 0.08691 | -0.012 | -7.277
-13 | -0.61 | 0.0772 | -0.014 | -7.896
-12.5 | -0.59 | 0.06592 | -0.016 | -8.949
-12 | -0.65 | 0.01609 | -0.023 | -40.381
-11.5 | -0.633 | 0.01214 | -0.025 | -52.096
-11 | -0.605 | 0.01071 | -0.026 | -56.5
-10.5 | -0.466 | 0.06921 | -0.013 | -6.738
-10 | -0.44 | 0.06218 | -0.015 | -7.078
-9.5 | -0.416 | 0.05461 | -0.017 | -7.611
-9 | -0.468 | 0.01018 | -0.03 | -46.011
-8.5 | -0.442 | 0.00891 | -0.031 | -49.606
-8 | -0.409 | 0.00761 | -0.032 | -53.82
-7.5 | -0.303 | 0.0491 | -0.016 | -6.168
-7 | -0.276 | 0.04554 | -0.016 | -6.052
-6.5 | -0.251 | 0.03867 | -0.02 | -6.487
-6 | -0.337 | 0.03857 | -0.019 | -8.729
-5.5 | -0.415 | 0.00682 | -0.037 | -60.874
-5 | -0.379 | 0.00701 | -0.038 | -53.983
-4.5 | -0.328 | 0.00675 | -0.039 | -48.552
-4 | -0.27 | 0.00651 | -0.04 | -41.432
-3.5 | -0.207 | 0.00631 | -0.041 | -32.793
-3 | -0.142 | 0.00614 | -0.042 | -23.038
-2.5 | -0.074 | 0.00603 | -0.043 | -12.323
-2 | -0.006 | 0.00589 | -0.044 | -1.047
-1.5 | 0.063 | 0.0058 | -0.045 | 10.793
-1 | 0.132 | 0.0057 | -0.046 | 23.069
-0.5 | 0.201 | 0.00574 | -0.047 | 35.036
0 | 0.27 | 0.00524 | -0.048 | 51.494
0.5 | 0.339 | 0.00533 | -0.049 | 63.601
1 | 0.408 | 0.00541 | -0.05 | 75.443
1.5 | 0.477 | 0.00521 | -0.051 | 91.408
2 | 0.543 | 0.00541 | -0.052 | 100.411
2.5 | 0.61 | 0.00594 | -0.053 | 102.682
3 | 0.675 | 0.00726 | -0.054 | 93.074
3.5 | 0.739 | 0.00759 | -0.055 | 97.45
4 | 0.801 | 0.00793 | -0.056 | 100.99
4.5 | 0.86 | 0.00833 | -0.057 | 103.24
5 | 0.914 | 0.00878 | -0.058 | 104.055
5.5 | 0.961 | 0.00929 | -0.059 | 103.367
6 | 0.998 | 0.00984 | -0.06 | 101.444
6.5 | 1.012 | 0.01049 | -0.061 | 96.425
7 | 0.969 | 0.01133 | -0.062 | 85.546
7.5 | 0.624 | 0.01255 | -0.062 | 49.743
8 | 0.658 | 0.01285 | -0.064 | 51.241
8.5 | 0.688 | 0.0139 | -0.064 | 49.505
9 | 0.593 | 0.05822 | -0.032 | 10.185
9.5 | 0.753 | 0.01438 | -0.066 | 52.372
10 | 0.783 | 0.01555 | -0.067 | 50.363
10.5 | 0.812 | 0.01713 | -0.068 | 47.412
11 | 0.706 | 0.06841 | -0.041 | 10.32
11.5 | 0.737 | 0.0702 | -0.044 | 10.492
12 | 0.904 | 0.01938 | -0.07 | 46.631
12.5 | 0.93 | 0.02169 | -0.071 | 42.87
13 | 0.943 | 0.02789 | -0.07 | 33.803
13.5 | 0.844 | 0.08737 | -0.048 | 9.658
14 | 1.018 | 0.02477 | -0.073 | 41.093
14.5 | 1.039 | 0.02851 | -0.073 | 36.458
15 | 0.973 | 0.06885 | -0.063 | 14.127
15.5 | 0.976 | 0.08708 | -0.059 | 11.213
16 | 0.967 | 0.12009 | -0.046 | 8.051
16.5 | 0.995 | 0.12619 | -0.048 | 7.884
17 | 1.024 | 0.12939 | -0.051 | 7.916
17.5 | 1.052 | 0.13391 | -0.052 | 7.857
18 | 1.071 | 0.15314 | -0.05 | 6.994
18.5 | 1.099 | 0.15876 | -0.052 | 6.922
19 | 1.127 | 0.16215 | -0.053 | 6.95
19.5 | 1.155 | 0.16599 | -0.055 | 6.958
20 | 1.179 | 0.17559 | -0.055 | 6.715

## 136. Re 16M Mach 0.50 (2)
BIGFOIL.COM POLAR EXPORT
NACA66-312 a=0.5
NACA66-312 a=0.5 |  |  |  | Cl Max: | 1.1599 | at alpha= | 8.5 | deg
XFOIL ncrit=9 |  |  |  | L/D Max: | 115.866 | at alpha= | 1 | deg
Re: | 16000000 |  |  | Cd Min: | 0.16312 | at alpha= | -15 | deg
Mach: | 0.5 |  |  | Cl=0 at alpha= | -2.1445 | deg
|  |  |  | @ Cl=0.1, Cd= | 0.004581
|  |  |  | @ Cl=0.4, Cd= | 0.003664
|  |  |  | @ Cl=0.6, Cd= | 0.005933
alpha (deg) | Cl | Cd | Cm | Cl/Cd
-15 | -0.4973 | 0.16312 | -0.0236 | -3.0487
-14.5 | -0.4808 | 0.15456 | -0.0286 | -3.1108
-14 | -0.4659 | 0.14587 | -0.0336 | -3.1939
-13.5 | -0.452 | 0.13711 | -0.0388 | -3.2966
-13 | -0.4376 | 0.12882 | -0.0437 | -3.397
-12.5 | -0.4288 | 0.11957 | -0.049 | -3.5862
-12 | -0.418 | 0.11107 | -0.054 | -3.7634
-10 | -0.4232 | 0.07284 | -0.077 | -5.81
-9.5 | -0.427 | 0.06377 | -0.0832 | -6.6959
-9 | -0.4569 | 0.05115 | -0.0944 | -8.9326
-8.5 | -0.477 | 0.04481 | -0.0945 | -10.6449
-8 | -0.5278 | 0.03811 | -0.0869 | -13.8494
-7.5 | -0.5323 | 0.03222 | -0.0817 | -16.5208
-7 | -0.538 | 0.02487 | -0.0752 | -21.6325
-6.5 | -0.5381 | 0.01661 | -0.0677 | -32.3961
-6 | -0.5235 | 0.00857 | -0.0607 | -61.0852
-5.5 | -0.4639 | 0.00686 | -0.0571 | -67.6239
-5 | -0.3962 | 0.00617 | -0.055 | -64.2139
-4.5 | -0.3266 | 0.00576 | -0.0538 | -56.7014
-4 | -0.2566 | 0.0055 | -0.0532 | -46.6545
-3.5 | -0.1868 | 0.00529 | -0.053 | -35.3119
-3 | -0.1178 | 0.00505 | -0.053 | -23.3267
-2 | 0.0199 | 0.00474 | -0.0538 | 4.1983
-1.5 | 0.0882 | 0.0046 | -0.0544 | 19.1739
-1 | 0.1565 | 0.00449 | -0.0552 | 34.8552
-0.5 | 0.2245 | 0.0044 | -0.056 | 51.0227
0 | 0.2908 | 0.00419 | -0.0566 | 69.4033
0.5 | 0.3549 | 0.00392 | -0.057 | 90.5357
1 | 0.4148 | 0.00358 | -0.0568 | 115.8659
1.5 | 0.4635 | 0.00409 | -0.0547 | 113.3252
2 | 0.5189 | 0.00479 | -0.0533 | 108.3299
2.5 | 0.5702 | 0.0056 | -0.051 | 101.8214
3 | 0.6239 | 0.0062 | -0.0489 | 100.629
3.5 | 0.6837 | 0.00652 | -0.0477 | 104.862
4 | 0.7445 | 0.0068 | -0.0464 | 109.4853
4.5 | 0.803 | 0.00712 | -0.0445 | 112.7809
5 | 0.8598 | 0.00747 | -0.042 | 115.1004
5.5 | 0.9017 | 0.00786 | -0.0364 | 114.7201
6 | 0.9489 | 0.00835 | -0.0318 | 113.6407
6.5 | 0.9969 | 0.00893 | -0.0272 | 111.6349
7 | 1.0424 | 0.0097 | -0.022 | 107.4639
7.5 | 1.0903 | 0.01053 | -0.017 | 103.5423
8 | 1.1356 | 0.01156 | -0.0113 | 98.2353
8.5 | 1.1599 | 0.01354 | -0.0029 | 85.6647
9 | 1.1486 | 0.01763 | 0.0084 | 65.1503
9.5 | 1.1387 | 0.02414 | 0.0175 | 47.1707
10 | 1.115 | 0.03077 | 0.0254 | 36.2366
10.5 | 1.0818 | 0.03759 | 0.032 | 28.7789
11 | 1.0454 | 0.04652 | 0.0338 | 22.4721
11.5 | 1.0024 | 0.05693 | 0.0332 | 17.6076
12 | 0.9675 | 0.06848 | 0.0289 | 14.1282
12.5 | 0.938 | 0.08165 | 0.021 | 11.4881
13 | 0.9149 | 0.09652 | 0.0106 | 9.4789
13.5 | 0.904 | 0.11172 | 0.0006 | 8.0917

## 137. Re 18M Mach 0.00 (1)
BIGFOIL.COM POLAR EXPORT
NACA66-312 a=0.5
NACA66-312 a=0.5 |  |  |  | Cl Max: | 1.161 | at alpha= | 10.5 | deg
JavaFoil+Calcfoil stall+Eppler ext transition |  |  |  | L/D Max: | 129.362 | at alpha= | 5.5 | deg
Re: | 18000000 |  |  | Cd Min: | 0.00528 | at alpha= | 1 | deg
Mach: | 0 |  |  | Cl=0 at alpha= | -1.9576 | deg
|  |  |  | @ Cl=0.1, Cd= | 0.0058037
|  |  |  | @ Cl=0.4, Cd= | 0.0053502
|  |  |  | @ Cl=0.6, Cd= | 0.0057919
alpha (deg) | Cl | Cd | Cm | Cl/Cd
-16 | -0.512 | 0.11627 | -0.007 | -4.408
-15.5 | -0.533 | 0.10977 | -0.008 | -4.859
-15 | -0.554 | 0.105 | -0.008 | -5.273
-14.5 | -0.573 | 0.09823 | -0.009 | -5.835
-14 | -0.591 | 0.09337 | -0.009 | -6.328
-13.5 | -0.607 | 0.08673 | -0.01 | -7.004
-13 | -0.62 | 0.08216 | -0.01 | -7.547
-12.5 | -0.628 | 0.07521 | -0.011 | -8.348
-12 | -0.632 | 0.06952 | -0.012 | -9.097
-11.5 | -0.636 | 0.06232 | -0.014 | -10.209
-11 | -0.767 | 0.00931 | -0.023 | -82.449
-10.5 | -0.759 | 0.00891 | -0.024 | -85.225
-10 | -0.747 | 0.00827 | -0.024 | -90.331
-9.5 | -0.727 | 0.00832 | -0.025 | -87.452
-9 | -0.703 | 0.00791 | -0.026 | -88.769
-8.5 | -0.673 | 0.0076 | -0.027 | -88.507
-8 | -0.636 | 0.00733 | -0.028 | -86.718
-7.5 | -0.595 | 0.00706 | -0.029 | -84.294
-7 | -0.551 | 0.00682 | -0.029 | -80.821
-6.5 | -0.505 | 0.0066 | -0.03 | -76.459
-6 | -0.455 | 0.00653 | -0.031 | -69.782
-5.5 | -0.404 | 0.00642 | -0.032 | -62.961
-5 | -0.351 | 0.00622 | -0.033 | -56.366
-4.5 | -0.296 | 0.0061 | -0.034 | -48.463
-4 | -0.239 | 0.00597 | -0.035 | -40.115
-3.5 | -0.182 | 0.00583 | -0.036 | -31.229
-3 | -0.124 | 0.00572 | -0.036 | -21.636
-2.5 | -0.065 | 0.00564 | -0.037 | -11.484
-2 | -0.005 | 0.00571 | -0.038 | -0.939
-1.5 | 0.054 | 0.00575 | -0.039 | 9.436
-1 | 0.114 | 0.00582 | -0.04 | 19.585
-0.5 | 0.174 | 0.00588 | -0.041 | 29.627
0 | 0.234 | 0.00546 | -0.042 | 42.9
0.5 | 0.294 | 0.00555 | -0.043 | 53.002
1 | 0.354 | 0.00528 | -0.044 | 66.895
1.5 | 0.413 | 0.00537 | -0.044 | 76.932
2 | 0.472 | 0.0055 | -0.045 | 85.694
2.5 | 0.53 | 0.00563 | -0.046 | 94.243
3 | 0.589 | 0.00568 | -0.047 | 103.671
3.5 | 0.646 | 0.00626 | -0.048 | 103.301
4 | 0.703 | 0.006 | -0.049 | 117.089
4.5 | 0.758 | 0.00622 | -0.05 | 121.985
5 | 0.812 | 0.00641 | -0.051 | 126.677
5.5 | 0.865 | 0.00668 | -0.052 | 129.362
6 | 0.915 | 0.00784 | -0.052 | 116.701
6.5 | 0.962 | 0.00813 | -0.053 | 118.253
7 | 1.004 | 0.00851 | -0.054 | 118.001
7.5 | 1.042 | 0.00886 | -0.055 | 117.547
8 | 1.075 | 0.00926 | -0.056 | 116.187
8.5 | 1.104 | 0.00964 | -0.057 | 114.466
9 | 1.127 | 0.01016 | -0.057 | 110.887
9.5 | 1.144 | 0.01064 | -0.058 | 107.504
10 | 1.156 | 0.0112 | -0.059 | 103.189
10.5 | 1.161 | 0.0119 | -0.06 | 97.554
11 | 1.161 | 0.01249 | -0.06 | 92.973
11.5 | 1.15 | 0.01306 | -0.061 | 88.049
12 | 1.129 | 0.01397 | -0.062 | 80.822
12.5 | 1.103 | 0.01491 | -0.063 | 73.971
13 | 1.071 | 0.01602 | -0.063 | 66.832
13.5 | 1.034 | 0.01728 | -0.064 | 59.857
14 | 0.993 | 0.01908 | -0.064 | 52.056
14.5 | 0.932 | 0.02609 | -0.063 | 35.719
15 | 0.772 | 0.0978 | -0.039 | 7.891
15.5 | 0.737 | 0.10418 | -0.039 | 7.074

## 138. Re 18M Mach 0.00 (2)
BIGFOIL.COM POLAR EXPORT
NACA66-312 a=0.5
NACA66-312 a=0.5 |  |  |  | Cl Max: | 1.782 | at alpha= | 20 | deg
XFOIL ncrit=9 |  |  |  | L/D Max: | 133.824 | at alpha= | 8.5 | deg
Re: | 18000000 |  |  | Cd Min: | 0.03884 | at alpha= | 20 | deg
Mach: | 0 |  |  | Cl=0 at alpha= | -2.0842 | deg
|  |  |  | @ Cl=0.1, Cd= | 0.0044148
|  |  |  | @ Cl=0.4, Cd= | 0.0043857
|  |  |  | @ Cl=0.6, Cd= | 0.0058344
alpha (deg) | Cl | Cd | Cm | Cl/Cd
-20 | -1.6013 | 0.02777 | -0.0766 | -57.6629
-19.5 | -1.5977 | 0.02525 | -0.0731 | -63.2752
-19 | -1.5899 | 0.02307 | -0.0693 | -68.9163
-18.5 | -1.581 | 0.0211 | -0.0648 | -74.9289
-18 | -1.5643 | 0.0197 | -0.0607 | -79.4061
-17.5 | -1.5531 | 0.01815 | -0.0551 | -85.5702
-17 | -1.542 | 0.0168 | -0.0486 | -91.7857
-16.5 | -1.5094 | 0.01571 | -0.0459 | -96.0789
-16 | -1.471 | 0.01485 | -0.0439 | -99.0572
-15.5 | -1.4298 | 0.01404 | -0.0423 | -101.8376
-15 | -1.3873 | 0.01323 | -0.0408 | -104.8602
-14.5 | -1.3446 | 0.01231 | -0.0394 | -109.2283
-14 | -1.2982 | 0.01164 | -0.0385 | -111.5292
-13.5 | -1.2499 | 0.01107 | -0.0379 | -112.9088
-13 | -1.2004 | 0.01056 | -0.0374 | -113.6742
-12.5 | -1.15 | 0.01008 | -0.0371 | -114.0873
-12 | -1.0987 | 0.00964 | -0.0368 | -113.973
-11.5 | -1.0469 | 0.00922 | -0.0367 | -113.5466
-11 | -0.9943 | 0.00883 | -0.0366 | -112.6048
-10.5 | -0.9422 | 0.00836 | -0.0364 | -112.7033
-10 | -0.8896 | 0.00792 | -0.0364 | -112.3232
-9.5 | -0.8356 | 0.00758 | -0.0365 | -110.2375
-9 | -0.781 | 0.00728 | -0.0367 | -107.2802
-8.5 | -0.726 | 0.00703 | -0.037 | -103.2717
-8 | -0.6706 | 0.0068 | -0.0374 | -98.6176
-7.5 | -0.615 | 0.00655 | -0.0378 | -93.8931
-7 | -0.5592 | 0.00631 | -0.0382 | -88.6212
-6.5 | -0.5034 | 0.00606 | -0.0386 | -83.0693
-6 | -0.4475 | 0.0058 | -0.039 | -77.1552
-5.5 | -0.3913 | 0.00555 | -0.0394 | -70.5045
-5 | -0.3344 | 0.00537 | -0.04 | -62.2719
-4.5 | -0.2773 | 0.00521 | -0.0407 | -53.2246
-4 | -0.2201 | 0.00507 | -0.0413 | -43.4122
-3.5 | -0.1631 | 0.0049 | -0.0419 | -33.2857
-2.5 | -0.0479 | 0.00466 | -0.0434 | -10.279
-2 | 0.0097 | 0.00454 | -0.0441 | 2.1366
-1.5 | 0.0674 | 0.00446 | -0.0448 | 15.1121
-1 | 0.1251 | 0.00438 | -0.0456 | 28.5616
-0.5 | 0.1822 | 0.00435 | -0.0463 | 41.8851
0 | 0.2381 | 0.00424 | -0.0468 | 56.1557
0.5 | 0.2935 | 0.00415 | -0.0473 | 70.7229
1.5 | 0.3905 | 0.00431 | -0.0464 | 90.6032
2 | 0.4432 | 0.00473 | -0.0464 | 93.6998
2.5 | 0.4958 | 0.00517 | -0.0463 | 95.8994
3 | 0.549 | 0.00554 | -0.0463 | 99.0975
3.5 | 0.6027 | 0.00585 | -0.0464 | 103.0256
4 | 0.6574 | 0.00605 | -0.0467 | 108.6612
4.5 | 0.7119 | 0.00624 | -0.0469 | 114.0865
5 | 0.766 | 0.00645 | -0.0471 | 118.7597
5.5 | 0.8199 | 0.00667 | -0.0473 | 122.9235
6 | 0.8726 | 0.00695 | -0.0472 | 125.554
6.5 | 0.9254 | 0.00719 | -0.0472 | 128.7065
7 | 0.9768 | 0.00749 | -0.0469 | 130.4139
7.5 | 1.0272 | 0.00781 | -0.0465 | 131.5237
8 | 1.0776 | 0.0081 | -0.0461 | 133.037
8.5 | 1.1268 | 0.00842 | -0.0455 | 133.8242
9 | 1.1735 | 0.00882 | -0.0444 | 133.0499
10 | 1.2634 | 0.00961 | -0.0417 | 131.4672
10.5 | 1.2987 | 0.01 | -0.0384 | 129.87
11 | 1.3305 | 0.01049 | -0.0345 | 126.8351
11.5 | 1.3619 | 0.01113 | -0.0309 | 122.363
12 | 1.3953 | 0.01171 | -0.0278 | 119.1546
12.5 | 1.4306 | 0.01228 | -0.0252 | 116.4984
13 | 1.4636 | 0.01315 | -0.0225 | 111.3004
13.5 | 1.4963 | 0.01401 | -0.0199 | 106.8023
14 | 1.5272 | 0.01501 | -0.0172 | 101.7455
15 | 1.5864 | 0.01725 | -0.0119 | 91.9652
15.5 | 1.6152 | 0.01845 | -0.0095 | 87.5447
16 | 1.6413 | 0.01987 | -0.0069 | 82.6019
16.5 | 1.6686 | 0.02126 | -0.0046 | 78.4854
17 | 1.6874 | 0.02325 | -0.0017 | 72.5763
17.5 | 1.7049 | 0.02541 | 0.001 | 67.0956
18.5 | 1.7514 | 0.02918 | 0.0046 | 60.0206
19 | 1.7492 | 0.03325 | 0.0079 | 52.6075
19.5 | 1.7641 | 0.03612 | 0.0094 | 48.84
20 | 1.782 | 0.03884 | 0.0105 | 45.8805

## 139. Re 18M Mach 0.10 (1)
BIGFOIL.COM POLAR EXPORT
NACA66-312 a=0.5
NACA66-312 a=0.5 |  |  |  | Cl Max: | 1.152 | at alpha= | 10.5 | deg
JavaFoil+Calcfoil stall+Eppler ext transition |  |  |  | L/D Max: | 129.896 | at alpha= | 5.5 | deg
Re: | 18000000 |  |  | Cd Min: | 0.00529 | at alpha= | 1 | deg
Mach: | 0.1 |  |  | Cl=0 at alpha= | -1.9583 | deg
|  |  |  | @ Cl=0.1, Cd= | 0.0058225
|  |  |  | @ Cl=0.4, Cd= | 0.0053275
|  |  |  | @ Cl=0.6, Cd= | 0.0054814
alpha (deg) | Cl | Cd | Cm | Cl/Cd
-16 | -0.47 | 0.11873 | -0.007 | -3.958
-15.5 | -0.494 | 0.11055 | -0.008 | -4.469
-15 | -0.517 | 0.10599 | -0.008 | -4.883
-14.5 | -0.54 | 0.09928 | -0.009 | -5.442
-14 | -0.562 | 0.09456 | -0.009 | -5.94
-13.5 | -0.581 | 0.08938 | -0.009 | -6.503
-13 | -0.598 | 0.08321 | -0.01 | -7.184
-12.5 | -0.608 | 0.07659 | -0.011 | -7.939
-12 | -0.613 | 0.07335 | -0.011 | -8.362
-11.5 | -0.62 | 0.06495 | -0.013 | -9.547
-11 | -0.75 | 0.00977 | -0.023 | -76.789
-10.5 | -0.746 | 0.00924 | -0.024 | -80.702
-10 | -0.74 | 0.00841 | -0.025 | -87.932
-9.5 | -0.723 | 0.00838 | -0.025 | -86.305
-9 | -0.7 | 0.00801 | -0.026 | -87.427
-8.5 | -0.672 | 0.0076 | -0.027 | -88.38
-8 | -0.635 | 0.00734 | -0.028 | -86.537
-7.5 | -0.595 | 0.00707 | -0.029 | -84.206
-7 | -0.552 | 0.0069 | -0.03 | -80.09
-6.5 | -0.506 | 0.00667 | -0.03 | -75.871
-6 | -0.457 | 0.00651 | -0.031 | -70.184
-5.5 | -0.406 | 0.00643 | -0.032 | -63.068
-5 | -0.352 | 0.00631 | -0.033 | -55.835
-4.5 | -0.297 | 0.0061 | -0.034 | -48.656
-4 | -0.24 | 0.00597 | -0.035 | -40.254
-3.5 | -0.183 | 0.00586 | -0.036 | -31.218
-3 | -0.124 | 0.00577 | -0.037 | -21.55
-2.5 | -0.065 | 0.00566 | -0.037 | -11.486
-2 | -0.005 | 0.00573 | -0.038 | -0.94
-1.5 | 0.055 | 0.00577 | -0.039 | 9.453
-1 | 0.115 | 0.00584 | -0.04 | 19.616
-0.5 | 0.175 | 0.00585 | -0.041 | 29.907
0 | 0.235 | 0.00548 | -0.042 | 42.913
0.5 | 0.295 | 0.00552 | -0.043 | 53.536
1 | 0.355 | 0.00529 | -0.044 | 67.157
1.5 | 0.415 | 0.00534 | -0.045 | 77.729
2 | 0.474 | 0.00548 | -0.046 | 86.553
2.5 | 0.533 | 0.00559 | -0.046 | 95.36
3 | 0.592 | 0.00536 | -0.047 | 110.314
3.5 | 0.65 | 0.00624 | -0.048 | 104.081
4 | 0.706 | 0.00603 | -0.049 | 117.038
4.5 | 0.762 | 0.00626 | -0.05 | 121.696
5 | 0.816 | 0.00646 | -0.051 | 126.38
5.5 | 0.868 | 0.00669 | -0.052 | 129.896
6 | 0.919 | 0.00791 | -0.053 | 116.126
6.5 | 0.965 | 0.0082 | -0.053 | 117.732
7 | 1.007 | 0.00857 | -0.054 | 117.558
7.5 | 1.044 | 0.00893 | -0.055 | 116.954
8 | 1.077 | 0.00933 | -0.056 | 115.438
8.5 | 1.104 | 0.00972 | -0.057 | 113.549
9 | 1.125 | 0.01027 | -0.058 | 109.554
9.5 | 1.141 | 0.01075 | -0.058 | 106.127
10 | 1.15 | 0.01144 | -0.059 | 100.507
10.5 | 1.152 | 0.01206 | -0.06 | 95.58
11 | 1.149 | 0.01273 | -0.061 | 90.205
11.5 | 1.134 | 0.01328 | -0.061 | 85.346
12 | 1.107 | 0.01431 | -0.062 | 77.367
12.5 | 1.076 | 0.01529 | -0.063 | 70.339
13 | 1.038 | 0.01649 | -0.063 | 62.936
13.5 | 0.995 | 0.01812 | -0.064 | 54.877
14 | 0.93 | 0.02463 | -0.063 | 37.756
14.5 | 0.776 | 0.08433 | -0.044 | 9.2
15 | 0.725 | 0.10084 | -0.038 | 7.195
15.5 | 0.686 | 0.10826 | -0.037 | 6.34

## 140. Re 18M Mach 0.10 (2)
BIGFOIL.COM POLAR EXPORT
NACA66-312 a=0.5
NACA66-312 a=0.5 |  |  |  | Cl Max: | 1.7559 | at alpha= | 19.5 | deg
XFOIL ncrit=9 |  |  |  | L/D Max: | 133.357 | at alpha= | 8.5 | deg
Re: | 18000000 |  |  | Cd Min: | 0.03915 | at alpha= | 19.5 | deg
Mach: | 0.1 |  |  | Cl=0 at alpha= | -2.0855 | deg
|  |  |  | @ Cl=0.1, Cd= | 0.0044159
|  |  |  | @ Cl=0.4, Cd= | 0.004368
|  |  |  | @ Cl=0.6, Cd= | 0.0058266
alpha (deg) | Cl | Cd | Cm | Cl/Cd
-20 | -1.5459 | 0.03458 | -0.0839 | -44.705
-19.5 | -1.5535 | 0.03016 | -0.0824 | -51.5086
-19 | -1.5583 | 0.02676 | -0.0788 | -58.2324
-18.5 | -1.5533 | 0.02423 | -0.0747 | -64.1065
-18 | -1.5437 | 0.02218 | -0.0703 | -69.5987
-17.5 | -1.5311 | 0.02045 | -0.0655 | -74.8704
-17 | -1.5201 | 0.01882 | -0.0596 | -80.7705
-16.5 | -1.509 | 0.01736 | -0.0528 | -86.924
-16 | -1.4754 | 0.01621 | -0.0498 | -91.0179
-15.5 | -1.4404 | 0.0149 | -0.0469 | -96.6711
-15 | -1.3984 | 0.01397 | -0.045 | -100.1002
-14.5 | -1.3541 | 0.01313 | -0.0434 | -103.1302
-14 | -1.309 | 0.01224 | -0.0419 | -106.9444
-13.5 | -1.262 | 0.01144 | -0.0407 | -110.3147
-13 | -1.212 | 0.01087 | -0.0399 | -111.4995
-12.5 | -1.161 | 0.01033 | -0.0393 | -112.3911
-12 | -1.109 | 0.00986 | -0.0388 | -112.4746
-11.5 | -1.0564 | 0.00941 | -0.0384 | -112.2635
-10.5 | -0.9499 | 0.00854 | -0.0379 | -111.2295
-10 | -0.8969 | 0.00804 | -0.0376 | -111.5547
-9.5 | -0.8424 | 0.00766 | -0.0376 | -109.9739
-9 | -0.7872 | 0.00735 | -0.0377 | -107.102
-8.5 | -0.7316 | 0.00708 | -0.0379 | -103.3333
-8 | -0.6756 | 0.00684 | -0.0381 | -98.7719
-7.5 | -0.6194 | 0.00659 | -0.0384 | -93.9909
-7 | -0.5631 | 0.00635 | -0.0388 | -88.6772
-6.5 | -0.5067 | 0.0061 | -0.0391 | -83.0656
-6 | -0.4504 | 0.00583 | -0.0395 | -77.2556
-5.5 | -0.3938 | 0.00557 | -0.0399 | -70.7002
-5 | -0.3364 | 0.00538 | -0.0404 | -62.5279
-4.5 | -0.2789 | 0.00522 | -0.041 | -53.4291
-3.5 | -0.1639 | 0.00491 | -0.0422 | -33.3809
-3 | -0.1059 | 0.00477 | -0.0429 | -22.2013
-2.5 | -0.048 | 0.00466 | -0.0437 | -10.3004
-2 | 0.0099 | 0.00454 | -0.0444 | 2.1806
-1.5 | 0.0681 | 0.00446 | -0.0451 | 15.2691
-1 | 0.126 | 0.00438 | -0.0459 | 28.7671
-0.5 | 0.1835 | 0.00435 | -0.0466 | 42.1839
0 | 0.2398 | 0.00423 | -0.0471 | 56.6903
0.5 | 0.2954 | 0.00414 | -0.0476 | 71.3527
1 | 0.3456 | 0.00451 | -0.0473 | 76.6297
1.5 | 0.3927 | 0.00431 | -0.0466 | 91.1137
2 | 0.4456 | 0.00473 | -0.0466 | 94.2072
2.5 | 0.4985 | 0.00518 | -0.0465 | 96.2355
3 | 0.5519 | 0.00555 | -0.0465 | 99.4414
3.5 | 0.6058 | 0.00586 | -0.0465 | 103.3788
4 | 0.6608 | 0.00606 | -0.0468 | 109.0429
4.5 | 0.7155 | 0.00626 | -0.047 | 114.2971
5 | 0.77 | 0.00647 | -0.0471 | 119.0108
5.5 | 0.8242 | 0.0067 | -0.0473 | 123.0149
6 | 0.8771 | 0.00698 | -0.0471 | 125.659
6.5 | 0.9302 | 0.00722 | -0.0471 | 128.8366
7 | 0.9817 | 0.00754 | -0.0467 | 130.1989
8 | 1.083 | 0.00816 | -0.0457 | 132.7206
8.5 | 1.1322 | 0.00849 | -0.0449 | 133.3569
9 | 1.1787 | 0.00891 | -0.0436 | 132.2896
9.5 | 1.2243 | 0.00932 | -0.0422 | 131.3627
10 | 1.2668 | 0.0097 | -0.0401 | 130.5979
10.5 | 1.2989 | 0.01013 | -0.0359 | 128.2231
11 | 1.3314 | 0.01069 | -0.0322 | 124.5463
11.5 | 1.3642 | 0.01134 | -0.0287 | 120.2998
12 | 1.3983 | 0.01195 | -0.0255 | 117.0126
13.5 | 1.4983 | 0.01452 | -0.0171 | 103.1887
14 | 1.5298 | 0.01556 | -0.0143 | 98.3162
14.5 | 1.56 | 0.01671 | -0.0115 | 93.3573
15 | 1.5901 | 0.0179 | -0.0089 | 88.8324
15.5 | 1.6181 | 0.01926 | -0.0062 | 84.0135
16 | 1.6397 | 0.02105 | -0.003 | 77.8955
16.5 | 1.67 | 0.02237 | -0.001 | 74.6536
17 | 1.6817 | 0.02497 | 0.0026 | 67.3488
17.5 | 1.6984 | 0.02739 | 0.0054 | 62.008
18 | 1.715 | 0.02992 | 0.0079 | 57.3195
18.5 | 1.741 | 0.03184 | 0.0093 | 54.6796
19 | 1.7426 | 0.03587 | 0.0119 | 48.581
19.5 | 1.7559 | 0.03915 | 0.0134 | 44.8506

## 141. Re 18M Mach 0.25 (1)
BIGFOIL.COM POLAR EXPORT
NACA66-312 a=0.5
NACA66-312 a=0.5 |  |  |  | Cl Max: | 1.107 | at alpha= | 9 | deg
JavaFoil+Calcfoil stall+Eppler ext transition |  |  |  | L/D Max: | 122.486 | at alpha= | 4.5 | deg
Re: | 18000000 |  |  | Cd Min: | 0.00526 | at alpha= | 0.5 | deg
Mach: | 0.25 |  |  | Cl=0 at alpha= | -1.9516 | deg
|  |  |  | @ Cl=0.1, Cd= | 0.0058552
|  |  |  | @ Cl=0.4, Cd= | 0.0053608
|  |  |  | @ Cl=0.6, Cd= | 0.09832
alpha (deg) | Cl | Cd | Cm | Cl/Cd
-14 | -0.287 | 0.10166 | -0.009 | -2.824
-13.5 | -0.347 | 0.09496 | -0.009 | -3.653
-13 | -0.399 | 0.08974 | -0.01 | -4.45
-12.5 | -0.44 | 0.08305 | -0.01 | -5.292
-12 | -0.474 | 0.0777 | -0.011 | -6.104
-11.5 | -0.503 | 0.0724 | -0.011 | -6.949
-11 | -0.526 | 0.06715 | -0.012 | -7.835
-10.5 | -0.542 | 0.06244 | -0.013 | -8.68
-10 | -0.552 | 0.05701 | -0.014 | -9.685
-9.5 | -0.558 | 0.05013 | -0.016 | -11.134
-9 | -0.673 | 0.00806 | -0.027 | -83.482
-8.5 | -0.657 | 0.00803 | -0.028 | -81.79
-8 | -0.628 | 0.00763 | -0.029 | -82.352
-7.5 | -0.594 | 0.00735 | -0.03 | -80.797
-7 | -0.555 | 0.0071 | -0.03 | -78.198
-6.5 | -0.511 | 0.00683 | -0.031 | -74.842
-6 | -0.464 | 0.00661 | -0.032 | -70.136
-5.5 | -0.413 | 0.00655 | -0.033 | -63.07
-5 | -0.36 | 0.00634 | -0.034 | -56.726
-4.5 | -0.304 | 0.00617 | -0.035 | -49.261
-4 | -0.246 | 0.00604 | -0.036 | -40.763
-3.5 | -0.187 | 0.00592 | -0.037 | -31.655
-3 | -0.128 | 0.00582 | -0.038 | -21.926
-2.5 | -0.067 | 0.00573 | -0.039 | -11.65
-2 | -0.006 | 0.00573 | -0.039 | -0.966
-1.5 | 0.056 | 0.00577 | -0.04 | 9.714
-1 | 0.118 | 0.00589 | -0.041 | 19.996
-0.5 | 0.18 | 0.0059 | -0.042 | 30.475
0 | 0.242 | 0.00554 | -0.043 | 43.679
0.5 | 0.303 | 0.00526 | -0.044 | 57.626
1 | 0.365 | 0.00531 | -0.045 | 68.811
1.5 | 0.427 | 0.0054 | -0.046 | 78.946
2 | 0.487 | 0.00555 | -0.047 | 87.737
2.5 | 0.548 | 0.00568 | -0.048 | 96.362
3 | 0.608 | 0.00549 | -0.049 | 110.637
3.5 | 0.667 | 0.00596 | -0.05 | 111.902
4 | 0.725 | 0.00614 | -0.05 | 118.037
4.5 | 0.781 | 0.00638 | -0.051 | 122.486
5 | 0.836 | 0.00751 | -0.052 | 111.236
5.5 | 0.888 | 0.00784 | -0.053 | 113.298
6 | 0.938 | 0.00817 | -0.054 | 114.884
6.5 | 0.983 | 0.00852 | -0.055 | 115.426
7 | 1.022 | 0.00889 | -0.056 | 114.968
7.5 | 1.055 | 0.00934 | -0.057 | 112.871
8 | 1.08 | 0.0098 | -0.057 | 110.278
8.5 | 1.098 | 0.01037 | -0.058 | 105.923
9 | 1.107 | 0.01095 | -0.059 | 101.082
9.5 | 1.106 | 0.01158 | -0.06 | 95.568
10 | 1.095 | 0.01237 | -0.061 | 88.551
10.5 | 1.074 | 0.01309 | -0.061 | 82.067
11 | 1.041 | 0.01423 | -0.062 | 73.144
11.5 | 0.983 | 0.01599 | -0.062 | 61.48
12 | 0.77 | 0.07275 | -0.038 | 10.578
12.5 | 0.703 | 0.08099 | -0.034 | 8.678
13 | 0.632 | 0.08719 | -0.034 | 7.253
13.5 | 0.556 | 0.09503 | -0.033 | 5.853
14 | 0.476 | 0.09832 | -0.033 | 4.84

## 142. Re 18M Mach 0.25 (2)
BIGFOIL.COM POLAR EXPORT
NACA66-312 a=0.5
NACA66-312 a=0.5 |  |  |  | Cl Max: | 1.65 | at alpha= | 16.5 | deg
XFOIL ncrit=9 |  |  |  | L/D Max: | 131.11 | at alpha= | 8 | deg
Re: | 18000000 |  |  | Cd Min: | 0.19991 | at alpha= | -19 | deg
Mach: | 0.25 |  |  | Cl=0 at alpha= | -2.0952 | deg
|  |  |  | @ Cl=0.1, Cd= | 0.0044271
|  |  |  | @ Cl=0.4, Cd= | 0.0043183
|  |  |  | @ Cl=0.6, Cd= | 0.0058325
alpha (deg) | Cl | Cd | Cm | Cl/Cd
-19 | -0.638 | 0.19991 | 0.0081 | -3.1914
-18.5 | -0.6227 | 0.19269 | 0.0035 | -3.2316
-18 | -0.6244 | 0.18006 | -0.0031 | -3.4677
-17 | -1.0462 | 0.07483 | -0.0715 | -13.981
-16.5 | -1.096 | 0.05524 | -0.0883 | -19.8407
-16 | -1.0894 | 0.04885 | -0.0922 | -22.3009
-15.5 | -1.1862 | 0.03587 | -0.0952 | -33.0694
-15 | -1.2761 | 0.02715 | -0.0879 | -47.0018
-14.5 | -1.3073 | 0.02307 | -0.0783 | -56.6667
-14 | -1.3232 | 0.01939 | -0.0682 | -68.2414
-13.5 | -1.3034 | 0.0163 | -0.0622 | -79.9632
-13 | -1.2663 | 0.01414 | -0.0578 | -89.5545
-12.5 | -1.2173 | 0.0128 | -0.0547 | -95.1016
-12 | -1.1658 | 0.01165 | -0.0521 | -100.0687
-11.5 | -1.1098 | 0.01087 | -0.0501 | -102.0975
-11 | -1.0527 | 0.01019 | -0.0484 | -103.3072
-10.5 | -0.9949 | 0.00961 | -0.047 | -103.5276
-10 | -0.9374 | 0.009 | -0.0457 | -104.1556
-9.5 | -0.8805 | 0.00834 | -0.0445 | -105.5755
-9 | -0.8224 | 0.00783 | -0.0436 | -105.0319
-8.5 | -0.7633 | 0.00746 | -0.0431 | -102.319
-8 | -0.7038 | 0.00715 | -0.0427 | -98.4336
-7.5 | -0.6441 | 0.00686 | -0.0425 | -93.8921
-7 | -0.5848 | 0.00657 | -0.0423 | -89.0107
-6.5 | -0.5255 | 0.00629 | -0.0423 | -83.5453
-6 | -0.4664 | 0.00599 | -0.0423 | -77.8631
-5.5 | -0.4073 | 0.00569 | -0.0424 | -71.5817
-5 | -0.3478 | 0.00545 | -0.0426 | -63.8165
-4.5 | -0.2879 | 0.00527 | -0.043 | -54.63
-3.5 | -0.1683 | 0.00496 | -0.044 | -33.9315
-3 | -0.1084 | 0.00479 | -0.0446 | -22.6305
-2 | 0.0114 | 0.00456 | -0.046 | 2.5
-1.5 | 0.0715 | 0.00447 | -0.0468 | 15.9955
-1 | 0.1313 | 0.00438 | -0.0476 | 29.9772
-0.5 | 0.1908 | 0.00434 | -0.0483 | 43.9631
0 | 0.2487 | 0.00422 | -0.0488 | 58.9336
0.5 | 0.3062 | 0.00409 | -0.0493 | 74.8655
1 | 0.3579 | 0.00439 | -0.049 | 81.5262
1.5 | 0.4049 | 0.00431 | -0.048 | 93.9443
2.5 | 0.5127 | 0.00524 | -0.0476 | 97.8435
3 | 0.5668 | 0.00566 | -0.0473 | 100.1413
3.5 | 0.6226 | 0.00595 | -0.0473 | 104.6387
4 | 0.6792 | 0.00616 | -0.0474 | 110.2597
4.5 | 0.7352 | 0.00638 | -0.0473 | 115.2351
5 | 0.7915 | 0.0066 | -0.0473 | 119.9242
5.5 | 0.8466 | 0.00687 | -0.047 | 123.2314
6 | 0.9013 | 0.00715 | -0.0465 | 126.0559
6.5 | 0.9556 | 0.00743 | -0.046 | 128.6137
7 | 1.0075 | 0.0078 | -0.0449 | 129.1667
8 | 1.1105 | 0.00847 | -0.0425 | 131.1098
8.5 | 1.1579 | 0.00891 | -0.0404 | 129.9551
9 | 1.1977 | 0.00934 | -0.0368 | 128.2334
9.5 | 1.2339 | 0.00981 | -0.0324 | 125.7798
10 | 1.2712 | 0.01038 | -0.0285 | 122.4663
10.5 | 1.3072 | 0.01109 | -0.0245 | 117.872
11 | 1.3442 | 0.01182 | -0.0208 | 113.7225
11.5 | 1.3789 | 0.01268 | -0.0168 | 108.7461
12 | 1.4135 | 0.01362 | -0.013 | 103.7812
12.5 | 1.4504 | 0.01476 | -0.0098 | 98.2656
13 | 1.4839 | 0.016 | -0.0061 | 92.7438
13.5 | 1.5179 | 0.01729 | -0.0027 | 87.7906
14 | 1.545 | 0.01904 | 0.0015 | 81.145
14.5 | 1.577 | 0.02059 | 0.0049 | 76.5906
15 | 1.6011 | 0.02269 | 0.0088 | 70.5641
15.5 | 1.6191 | 0.02531 | 0.0129 | 63.9708
16 | 1.6319 | 0.02847 | 0.017 | 57.32
16.5 | 1.65 | 0.03148 | 0.0202 | 52.4142
17 | 1.647 | 0.0363 | 0.0238 | 45.3719
17.5 | 1.6389 | 0.04202 | 0.0266 | 39.0029
18 | 1.6232 | 0.049 | 0.0281 | 33.1265
18.5 | 1.609 | 0.05654 | 0.0281 | 28.4577
19 | 1.5659 | 0.06835 | 0.0253 | 22.91
19.5 | 1.5391 | 0.07947 | 0.0209 | 19.3671
20 | 1.4933 | 0.09448 | 0.0128 | 15.8055

## 143. Re 18M Mach 0.50 (1)
BIGFOIL.COM POLAR EXPORT
NACA66-312 a=0.5
NACA66-312 a=0.5 |  |  |  | Cl Max: | 1.178 | at alpha= | 20 | deg
JavaFoil+Calcfoil stall+Eppler ext transition |  |  |  | L/D Max: | 115.188 | at alpha= | 2.5 | deg
Re: | 18000000 |  |  | Cd Min: | 0.0053 | at alpha= | 2.5 | deg
Mach: | 0.5 |  |  | Cl=0 at alpha= | -1.9565 | deg
|  |  |  | @ Cl=0.1, Cd= | 0.0058696
|  |  |  | @ Cl=0.4, Cd= | 0.0055561
|  |  |  | @ Cl=0.6, Cd= | 0.0053403
alpha (deg) | Cl | Cd | Cm | Cl/Cd
-20 | -0.982 | 0.16982 | -0.007 | -5.781
-19.5 | -0.956 | 0.15839 | -0.007 | -6.035
-19 | -0.928 | 0.15082 | -0.008 | -6.155
-18.5 | -0.901 | 0.14646 | -0.008 | -6.151
-18 | -0.874 | 0.14191 | -0.008 | -6.159
-17.5 | -0.848 | 0.13177 | -0.009 | -6.434
-17 | -0.822 | 0.1247 | -0.009 | -6.588
-16.5 | -0.794 | 0.11939 | -0.01 | -6.653
-16 | -0.767 | 0.11429 | -0.01 | -6.709
-15.5 | -0.741 | 0.1058 | -0.011 | -7.003
-15 | -0.73 | 0.08129 | -0.013 | -8.981
-14.5 | -0.795 | 0.02293 | -0.019 | -34.659
-14 | -0.659 | 0.09284 | -0.012 | -7.099
-13.5 | -0.633 | 0.0859 | -0.013 | -7.371
-13 | -0.611 | 0.07546 | -0.014 | -8.098
-12.5 | -0.595 | 0.06126 | -0.017 | -9.717
-12 | -0.655 | 0.0145 | -0.024 | -45.177
-11.5 | -0.634 | 0.01172 | -0.025 | -54.1
-11 | -0.606 | 0.01044 | -0.026 | -58.005
-10.5 | -0.466 | 0.06845 | -0.014 | -6.813
-10 | -0.44 | 0.06176 | -0.015 | -7.13
-9.5 | -0.417 | 0.05363 | -0.017 | -7.767
-9 | -0.471 | 0.00964 | -0.03 | -48.906
-8.5 | -0.442 | 0.00748 | -0.031 | -59.141
-8 | -0.409 | 0.00793 | -0.032 | -51.631
-7.5 | -0.303 | 0.04843 | -0.016 | -6.255
-7 | -0.276 | 0.04507 | -0.016 | -6.116
-6.5 | -0.249 | 0.04013 | -0.019 | -6.216
-6 | -0.337 | 0.03835 | -0.019 | -8.783
-5.5 | -0.415 | 0.00727 | -0.037 | -57.144
-5 | -0.379 | 0.00701 | -0.038 | -53.973
-4.5 | -0.328 | 0.00667 | -0.039 | -49.192
-4 | -0.27 | 0.00645 | -0.04 | -41.787
-3.5 | -0.207 | 0.00622 | -0.041 | -33.272
-3 | -0.142 | 0.0061 | -0.042 | -23.217
-2.5 | -0.074 | 0.00594 | -0.043 | -12.526
-2 | -0.006 | 0.00587 | -0.044 | -1.051
-1.5 | 0.063 | 0.00595 | -0.045 | 10.518
-1 | 0.132 | 0.0058 | -0.046 | 22.684
-0.5 | 0.201 | 0.00579 | -0.047 | 34.729
0 | 0.27 | 0.00539 | -0.048 | 50.064
0.5 | 0.339 | 0.00545 | -0.049 | 62.188
1 | 0.408 | 0.00557 | -0.05 | 73.277
1.5 | 0.477 | 0.00537 | -0.051 | 88.711
2 | 0.543 | 0.00557 | -0.052 | 97.44
2.5 | 0.61 | 0.0053 | -0.053 | 115.188
3 | 0.676 | 0.00713 | -0.054 | 94.793
3.5 | 0.74 | 0.00745 | -0.055 | 99.33
4 | 0.802 | 0.00778 | -0.056 | 103.035
4.5 | 0.86 | 0.00818 | -0.057 | 105.135
5 | 0.914 | 0.00861 | -0.058 | 106.139
5.5 | 0.961 | 0.00913 | -0.059 | 105.295
6 | 0.998 | 0.00963 | -0.06 | 103.661
6.5 | 1.013 | 0.01031 | -0.061 | 98.203
7 | 0.97 | 0.01109 | -0.062 | 87.45
7.5 | 0.625 | 0.0123 | -0.063 | 50.867
8 | 0.659 | 0.01257 | -0.064 | 52.423
8.5 | 0.689 | 0.01359 | -0.064 | 50.676
9 | 0.593 | 0.05819 | -0.033 | 10.194
9.5 | 0.754 | 0.01407 | -0.066 | 53.573
10 | 0.784 | 0.01519 | -0.067 | 51.593
10.5 | 0.813 | 0.0167 | -0.068 | 48.669
11 | 0.71 | 0.06584 | -0.044 | 10.783
11.5 | 0.743 | 0.06638 | -0.047 | 11.187
12 | 0.905 | 0.01889 | -0.07 | 47.874
12.5 | 0.931 | 0.02111 | -0.071 | 44.104
13 | 0.948 | 0.02603 | -0.071 | 36.414
13.5 | 0.848 | 0.08412 | -0.049 | 10.081
14 | 1.019 | 0.02416 | -0.073 | 42.18
14.5 | 1.039 | 0.02862 | -0.073 | 36.292
15 | 0.919 | 0.10586 | -0.048 | 8.684
15.5 | 0.947 | 0.11076 | -0.049 | 8.552
16 | 0.967 | 0.12663 | -0.046 | 7.634
16.5 | 0.994 | 0.13021 | -0.048 | 7.632
17 | 1.022 | 0.13437 | -0.05 | 7.609
17.5 | 1.05 | 0.13975 | -0.051 | 7.514
18 | 1.071 | 0.15783 | -0.05 | 6.785
18.5 | 1.099 | 0.16157 | -0.051 | 6.799
19 | 1.126 | 0.16524 | -0.053 | 6.816
19.5 | 1.154 | 0.16977 | -0.055 | 6.797
20 | 1.178 | 0.18485 | -0.055 | 6.375

## 144. Re 18M Mach 0.50 (2)
BIGFOIL.COM POLAR EXPORT
NACA66-312 a=0.5
NACA66-312 a=0.5 |  |  |  | Cl Max: | 1.1453 | at alpha= | 8 | deg
XFOIL ncrit=9 |  |  |  | L/D Max: | 118.401 | at alpha= | 5.5 | deg
Re: | 18000000 |  |  | Cd Min: | 0.01121 | at alpha= | 8 | deg
Mach: | 0.5 |  |  | Cl=0 at alpha= | -99 | deg
|  |  |  | @ Cl=0.1, Cd= | 0.00419
|  |  |  | @ Cl=0.4, Cd= | 0.0038716
|  |  |  | @ Cl=0.6, Cd= | 0.005862
alpha (deg) | Cl | Cd | Cm | Cl/Cd
0 | 0.2903 | 0.00419 | -0.0566 | 69.284
0.5 | 0.3546 | 0.004 | -0.0569 | 88.65
1 | 0.4147 | 0.00383 | -0.0567 | 108.2768
2 | 0.5177 | 0.00485 | -0.0531 | 106.7423
2.5 | 0.5702 | 0.00558 | -0.051 | 102.1864
3 | 0.6262 | 0.00611 | -0.0493 | 102.4877
3.5 | 0.6869 | 0.00642 | -0.0482 | 106.9938
4 | 0.7479 | 0.00668 | -0.047 | 111.9611
4.5 | 0.8075 | 0.00699 | -0.0453 | 115.5222
5 | 0.8649 | 0.00733 | -0.0429 | 117.9945
5.5 | 0.9105 | 0.00769 | -0.0379 | 118.4005
6 | 0.9565 | 0.00815 | -0.033 | 117.362
6.5 | 1.0038 | 0.00873 | -0.0282 | 114.9828
7.5 | 1.0984 | 0.01024 | -0.0181 | 107.2656
8 | 1.1453 | 0.01121 | -0.0125 | 102.1677

## 145. Re 20M Mach 0.00 (1)
BIGFOIL.COM POLAR EXPORT
NACA66-312 a=0.5
NACA66-312 a=0.5 |  |  |  | Cl Max: | 1.162 | at alpha= | 10.5 | deg
JavaFoil+Calcfoil stall+Eppler ext transition |  |  |  | L/D Max: | 145.939 | at alpha= | 6 | deg
Re: | 20000000 |  |  | Cd Min: | 0.0054 | at alpha= | 1 | deg
Mach: | 0 |  |  | Cl=0 at alpha= | -1.9576 | deg
|  |  |  | @ Cl=0.1, Cd= | 0.005846
|  |  |  | @ Cl=0.4, Cd= | 0.0054858
|  |  |  | @ Cl=0.6, Cd= | 0.0063886
alpha (deg) | Cl | Cd | Cm | Cl/Cd
-16 | -0.513 | 0.11534 | -0.007 | -4.444
-15.5 | -0.534 | 0.11036 | -0.008 | -4.834
-15 | -0.554 | 0.10416 | -0.008 | -5.317
-14.5 | -0.573 | 0.09976 | -0.009 | -5.743
-14 | -0.591 | 0.09263 | -0.009 | -6.379
-13.5 | -0.607 | 0.08822 | -0.009 | -6.88
-13 | -0.62 | 0.08206 | -0.01 | -7.56
-12.5 | -0.628 | 0.07452 | -0.011 | -8.433
-12 | -0.631 | 0.07095 | -0.012 | -8.894
-11.5 | -0.639 | 0.05975 | -0.014 | -10.702
-11 | -0.768 | 0.00915 | -0.023 | -83.938
-10.5 | -0.76 | 0.00764 | -0.024 | -99.471
-10 | -0.747 | 0.00854 | -0.024 | -87.474
-9.5 | -0.727 | 0.0081 | -0.025 | -89.767
-9 | -0.703 | 0.0078 | -0.026 | -90.118
-8.5 | -0.673 | 0.00745 | -0.027 | -90.263
-8 | -0.636 | 0.0072 | -0.028 | -88.263
-7.5 | -0.595 | 0.00699 | -0.029 | -85.165
-7 | -0.551 | 0.00675 | -0.029 | -81.658
-6.5 | -0.505 | 0.00666 | -0.03 | -75.746
-6 | -0.455 | 0.00649 | -0.031 | -70.19
-5.5 | -0.404 | 0.00636 | -0.032 | -63.582
-5 | -0.351 | 0.00615 | -0.033 | -56.994
-4.5 | -0.296 | 0.00605 | -0.034 | -48.897
-4 | -0.239 | 0.00592 | -0.035 | -40.433
-3.5 | -0.182 | 0.0058 | -0.036 | -31.395
-3 | -0.124 | 0.00567 | -0.036 | -21.792
-2.5 | -0.065 | 0.00571 | -0.037 | -11.329
-2 | -0.005 | 0.00574 | -0.038 | -0.934
-1.5 | 0.054 | 0.0058 | -0.039 | 9.359
-1 | 0.114 | 0.00586 | -0.04 | 19.458
-0.5 | 0.174 | 0.00592 | -0.041 | 29.432
0 | 0.234 | 0.00555 | -0.042 | 42.212
0.5 | 0.294 | 0.0056 | -0.043 | 52.477
1 | 0.354 | 0.0054 | -0.044 | 65.52
1.5 | 0.413 | 0.00551 | -0.044 | 75.012
2 | 0.472 | 0.0056 | -0.045 | 84.236
2.5 | 0.53 | 0.00573 | -0.046 | 92.637
3 | 0.589 | 0.00635 | -0.047 | 92.672
3.5 | 0.646 | 0.00655 | -0.048 | 98.679
4 | 0.703 | 0.00592 | -0.049 | 118.795
4.5 | 0.758 | 0.00613 | -0.05 | 123.676
5 | 0.812 | 0.00631 | -0.051 | 128.724
5.5 | 0.865 | 0.00651 | -0.052 | 132.805
6 | 0.915 | 0.00627 | -0.052 | 145.939
6.5 | 0.962 | 0.00799 | -0.053 | 120.37
7 | 1.004 | 0.00833 | -0.054 | 120.546
7.5 | 1.042 | 0.0087 | -0.055 | 119.763
8 | 1.076 | 0.00909 | -0.056 | 118.385
8.5 | 1.104 | 0.00945 | -0.057 | 116.798
9 | 1.127 | 0.01 | -0.057 | 112.758
9.5 | 1.145 | 0.01044 | -0.058 | 109.697
10 | 1.156 | 0.01109 | -0.059 | 104.245
10.5 | 1.162 | 0.01166 | -0.06 | 99.636
11 | 1.162 | 0.0123 | -0.06 | 94.484
11.5 | 1.151 | 0.0128 | -0.061 | 89.9
12 | 1.13 | 0.01374 | -0.062 | 82.249
12.5 | 1.104 | 0.01458 | -0.063 | 75.675
13 | 1.07 | 0.01588 | -0.063 | 67.402
13.5 | 1.036 | 0.01684 | -0.064 | 61.489
14 | 0.991 | 0.01938 | -0.064 | 51.134
14.5 | 0.94 | 0.02355 | -0.063 | 39.892
15 | 0.778 | 0.09228 | -0.043 | 8.429
15.5 | 0.738 | 0.10345 | -0.039 | 7.13

## 146. Re 20M Mach 0.00 (2)
BIGFOIL.COM POLAR EXPORT
NACA66-312 a=0.5
NACA66-312 a=0.5 |  |  |  | Cl Max: | 1.7759 | at alpha= | 19.5 | deg
XFOIL ncrit=9 |  |  |  | L/D Max: | 136.461 | at alpha= | 8.5 | deg
Re: | 20000000 |  |  | Cd Min: | 0.03505 | at alpha= | 19.5 | deg
Mach: | 0 |  |  | Cl=0 at alpha= | -2.0807 | deg
|  |  |  | @ Cl=0.1, Cd= | 0.0043756
|  |  |  | @ Cl=0.4, Cd= | 0.0047363
|  |  |  | @ Cl=0.6, Cd= | 0.0057428
alpha (deg) | Cl | Cd | Cm | Cl/Cd
-20 | -1.6178 | 0.02679 | -0.0754 | -60.3882
-19.5 | -1.6119 | 0.0244 | -0.0719 | -66.0615
-19 | -1.6019 | 0.02242 | -0.0681 | -71.4496
-18.5 | -1.5894 | 0.02069 | -0.0639 | -76.8197
-18 | -1.5724 | 0.01934 | -0.0597 | -81.303
-17.5 | -1.5587 | 0.01797 | -0.0542 | -86.739
-17 | -1.5454 | 0.01666 | -0.0481 | -92.7611
-16.5 | -1.5143 | 0.01543 | -0.0452 | -98.14
-16 | -1.4757 | 0.01455 | -0.0432 | -101.4227
-15.5 | -1.4343 | 0.01375 | -0.0416 | -104.3127
-15 | -1.3905 | 0.01301 | -0.0404 | -106.8793
-14.5 | -1.3469 | 0.01217 | -0.0391 | -110.6738
-14 | -1.301 | 0.01143 | -0.0381 | -113.8233
-13.5 | -1.2529 | 0.01083 | -0.0374 | -115.6879
-13 | -1.2032 | 0.01033 | -0.037 | -116.4763
-12.5 | -1.1526 | 0.00986 | -0.0366 | -116.8966
-12 | -1.1012 | 0.00944 | -0.0364 | -116.6525
-11.5 | -1.0491 | 0.00902 | -0.0363 | -116.3082
-10.5 | -0.9437 | 0.00823 | -0.0362 | -114.6659
-10 | -0.8911 | 0.00777 | -0.0361 | -114.6847
-9.5 | -0.8371 | 0.00743 | -0.0362 | -112.6649
-9 | -0.7825 | 0.00714 | -0.0365 | -109.5938
-7.5 | -0.6163 | 0.0064 | -0.0375 | -96.2969
-6 | -0.4482 | 0.00572 | -0.0389 | -78.3566
-5.5 | -0.392 | 0.00545 | -0.0393 | -71.9266
-5 | -0.3351 | 0.00527 | -0.0399 | -63.5863
-4.5 | -0.2779 | 0.00512 | -0.0405 | -54.2773
-4 | -0.2207 | 0.00499 | -0.0412 | -44.2285
-3.5 | -0.1635 | 0.00481 | -0.0418 | -33.9917
-3 | -0.1059 | 0.00469 | -0.0426 | -22.58
-2.5 | -0.0483 | 0.0046 | -0.0433 | -10.5
-2 | 0.0093 | 0.00447 | -0.044 | 2.0805
-1.5 | 0.067 | 0.00441 | -0.0448 | 15.1927
-1 | 0.1245 | 0.00435 | -0.0455 | 28.6207
-0.5 | 0.1814 | 0.00438 | -0.0462 | 41.4155
0 | 0.2374 | 0.0043 | -0.0467 | 55.2093
0.5 | 0.2928 | 0.00427 | -0.0472 | 68.5714
1 | 0.3425 | 0.00473 | -0.0468 | 72.4101
1.5 | 0.392 | 0.00473 | -0.0465 | 82.8753
2 | 0.4428 | 0.00477 | -0.0463 | 92.8302
2.5 | 0.4962 | 0.00516 | -0.0464 | 96.1628
3 | 0.5494 | 0.00552 | -0.0464 | 99.529
3.5 | 0.6039 | 0.00576 | -0.0466 | 104.8438
4 | 0.6587 | 0.00596 | -0.0469 | 110.5201
4.5 | 0.7133 | 0.00616 | -0.0472 | 115.7955
5 | 0.7677 | 0.00636 | -0.0474 | 120.7075
5.5 | 0.8215 | 0.00657 | -0.0476 | 125.0381
6 | 0.8745 | 0.00684 | -0.0476 | 127.8509
6.5 | 0.9274 | 0.00707 | -0.0476 | 131.174
7 | 0.9789 | 0.00738 | -0.0473 | 132.6423
7.5 | 1.0299 | 0.00768 | -0.047 | 134.1016
8 | 1.0805 | 0.00797 | -0.0466 | 135.5709
8.5 | 1.1299 | 0.00828 | -0.0461 | 136.4614
9 | 1.1768 | 0.00869 | -0.0451 | 135.42
9.5 | 1.2232 | 0.00907 | -0.0439 | 134.8622
10 | 1.2682 | 0.00945 | -0.0426 | 134.2011
10.5 | 1.3069 | 0.00984 | -0.04 | 132.815
11 | 1.3366 | 0.01035 | -0.0356 | 129.1401
11.5 | 1.3686 | 0.01093 | -0.0321 | 125.215
12 | 1.4026 | 0.01149 | -0.029 | 122.0714
12.5 | 1.4346 | 0.01211 | -0.0257 | 118.4641
13 | 1.4686 | 0.01292 | -0.0233 | 113.6687
13.5 | 1.5014 | 0.01376 | -0.0206 | 109.1134
14 | 1.5328 | 0.01471 | -0.0179 | 104.2012
14.5 | 1.5631 | 0.01576 | -0.0152 | 99.1815
15 | 1.5934 | 0.01683 | -0.0128 | 94.6762
15.5 | 1.6223 | 0.01802 | -0.0103 | 90.0277
16 | 1.6474 | 0.01948 | -0.0075 | 84.5688
16.5 | 1.6763 | 0.02075 | -0.0054 | 80.7855
17 | 1.693 | 0.02285 | -0.0022 | 74.0919
17.5 | 1.7085 | 0.02514 | 0.0008 | 67.9594
18 | 1.7282 | 0.02725 | 0.0031 | 63.4202
18.5 | 1.7578 | 0.02866 | 0.0042 | 61.3329
19 | 1.7612 | 0.03223 | 0.0072 | 54.6447
19.5 | 1.7759 | 0.03505 | 0.0088 | 50.6676

## 147. Re 20M Mach 0.10 (1)
BIGFOIL.COM POLAR EXPORT
NACA66-312 a=0.5
NACA66-312 a=0.5 |  |  |  | Cl Max: | 1.153 | at alpha= | 10.5 | deg
JavaFoil+Calcfoil stall+Eppler ext transition |  |  |  | L/D Max: | 132.123 | at alpha= | 5.5 | deg
Re: | 20000000 |  |  | Cd Min: | 0.00537 | at alpha= | 1 | deg
Mach: | 0.1 |  |  | Cl=0 at alpha= | -1.9583 | deg
|  |  |  | @ Cl=0.1, Cd= | 0.0058725
|  |  |  | @ Cl=0.4, Cd= | 0.0054525
|  |  |  | @ Cl=0.6, Cd= | 0.0063707
alpha (deg) | Cl | Cd | Cm | Cl/Cd
-16 | -0.47 | 0.11778 | -0.007 | -3.99
-15.5 | -0.494 | 0.11075 | -0.008 | -4.461
-15 | -0.518 | 0.10514 | -0.008 | -4.922
-14.5 | -0.54 | 0.09929 | -0.009 | -5.441
-14 | -0.562 | 0.09377 | -0.009 | -5.991
-13.5 | -0.581 | 0.08866 | -0.009 | -6.556
-13 | -0.598 | 0.08262 | -0.01 | -7.238
-12.5 | -0.607 | 0.07749 | -0.011 | -7.839
-12 | -0.614 | 0.07275 | -0.011 | -8.434
-11.5 | -0.622 | 0.06368 | -0.013 | -9.763
-11 | -0.753 | 0.00942 | -0.023 | -79.988
-10.5 | -0.748 | 0.00897 | -0.024 | -83.389
-10 | -0.74 | 0.00822 | -0.025 | -90.091
-9.5 | -0.723 | 0.00826 | -0.025 | -87.572
-9 | -0.7 | 0.00779 | -0.026 | -89.843
-8.5 | -0.672 | 0.00747 | -0.027 | -89.913
-8 | -0.635 | 0.00721 | -0.028 | -88.072
-7.5 | -0.595 | 0.00696 | -0.029 | -85.522
-7 | -0.552 | 0.0068 | -0.03 | -81.194
-6.5 | -0.506 | 0.00665 | -0.03 | -76.069
-6 | -0.457 | 0.00655 | -0.031 | -69.793
-5.5 | -0.406 | 0.00634 | -0.032 | -63.967
-5 | -0.352 | 0.00621 | -0.033 | -56.728
-4.5 | -0.297 | 0.00602 | -0.034 | -49.318
-4 | -0.24 | 0.0059 | -0.035 | -40.755
-3.5 | -0.183 | 0.0058 | -0.036 | -31.493
-3 | -0.124 | 0.0057 | -0.037 | -21.806
-2.5 | -0.065 | 0.00574 | -0.037 | -11.337
-2 | -0.005 | 0.00579 | -0.038 | -0.931
-1.5 | 0.055 | 0.00585 | -0.039 | 9.328
-1 | 0.115 | 0.00588 | -0.04 | 19.499
-0.5 | 0.175 | 0.00593 | -0.041 | 29.512
0 | 0.235 | 0.00556 | -0.042 | 42.347
0.5 | 0.295 | 0.00563 | -0.043 | 52.454
1 | 0.355 | 0.00537 | -0.044 | 66.145
1.5 | 0.415 | 0.00548 | -0.045 | 75.723
2 | 0.474 | 0.00558 | -0.046 | 85.03
2.5 | 0.533 | 0.0057 | -0.046 | 93.584
3 | 0.592 | 0.00635 | -0.047 | 93.18
3.5 | 0.65 | 0.0065 | -0.048 | 99.89
4 | 0.706 | 0.00595 | -0.049 | 118.737
4.5 | 0.762 | 0.00612 | -0.05 | 124.591
5 | 0.816 | 0.00635 | -0.051 | 128.458
5.5 | 0.869 | 0.00657 | -0.052 | 132.123
6 | 0.919 | 0.00776 | -0.053 | 118.38
6.5 | 0.966 | 0.00804 | -0.054 | 120.038
7 | 1.007 | 0.00842 | -0.054 | 119.573
7.5 | 1.045 | 0.00877 | -0.055 | 119.166
8 | 1.077 | 0.00916 | -0.056 | 117.613
8.5 | 1.104 | 0.00958 | -0.057 | 115.27
9 | 1.126 | 0.01009 | -0.058 | 111.589
9.5 | 1.141 | 0.01055 | -0.058 | 108.172
10 | 1.15 | 0.01123 | -0.059 | 102.454
10.5 | 1.153 | 0.01182 | -0.06 | 97.548
11 | 1.149 | 0.01248 | -0.061 | 92.092
11.5 | 1.134 | 0.01313 | -0.061 | 86.398
12 | 1.108 | 0.01403 | -0.062 | 79.024
12.5 | 1.077 | 0.01489 | -0.063 | 72.352
13 | 1.039 | 0.0161 | -0.063 | 64.561
13.5 | 0.996 | 0.01761 | -0.064 | 56.586
14 | 0.938 | 0.02225 | -0.063 | 42.162
14.5 | 0.787 | 0.07557 | -0.048 | 10.417
15 | 0.727 | 0.09963 | -0.039 | 7.293
15.5 | 0.686 | 0.10947 | -0.036 | 6.264

## 148. Re 20M Mach 0.10 (2)
BIGFOIL.COM POLAR EXPORT
NACA66-312 a=0.5
NACA66-312 a=0.5 |  |  |  | Cl Max: | 1.7818 | at alpha= | 20 | deg
XFOIL ncrit=9 |  |  |  | L/D Max: | 135.976 | at alpha= | 8.5 | deg
Re: | 20000000 |  |  | Cd Min: | 0.04135 | at alpha= | 20 | deg
Mach: | 0.1 |  |  | Cl=0 at alpha= | -2.0828 | deg
|  |  |  | @ Cl=0.1, Cd= | 0.0043764
|  |  |  | @ Cl=0.4, Cd= | 0.0047168
|  |  |  | @ Cl=0.6, Cd= | 0.0057393
alpha (deg) | Cl | Cd | Cm | Cl/Cd
-20 | -1.5544 | 0.03348 | -0.0847 | -46.4277
-19.5 | -1.567 | 0.02927 | -0.0817 | -53.536
-19 | -1.573 | 0.02585 | -0.0778 | -60.8511
-18.5 | -1.5651 | 0.02356 | -0.0738 | -66.4304
-18 | -1.5556 | 0.02156 | -0.0692 | -72.1521
-17.5 | -1.5428 | 0.01989 | -0.0641 | -77.5666
-17 | -1.5288 | 0.0185 | -0.0584 | -82.6378
-16.5 | -1.513 | 0.01718 | -0.0523 | -88.0675
-16 | -1.4773 | 0.01614 | -0.0495 | -91.5304
-15.5 | -1.4443 | 0.01467 | -0.0464 | -98.4526
-15 | -1.4029 | 0.01366 | -0.0444 | -102.7013
-14.5 | -1.3575 | 0.01289 | -0.0429 | -105.3142
-14 | -1.3113 | 0.01209 | -0.0416 | -108.4615
-13.5 | -1.265 | 0.01122 | -0.0403 | -112.7451
-13 | -1.215 | 0.01062 | -0.0395 | -114.4068
-12.5 | -1.1638 | 0.0101 | -0.0389 | -115.2277
-12 | -1.1116 | 0.00964 | -0.0384 | -115.3112
-11.5 | -1.0588 | 0.00919 | -0.038 | -115.2122
-11 | -1.0054 | 0.00879 | -0.0378 | -114.38
-10 | -0.8983 | 0.00791 | -0.0374 | -113.5651
-9.5 | -0.844 | 0.00751 | -0.0373 | -112.3835
-9 | -0.7888 | 0.00721 | -0.0374 | -109.4036
-8.5 | -0.7332 | 0.00694 | -0.0376 | -105.6484
-7.5 | -0.6207 | 0.00644 | -0.0382 | -96.382
-7 | -0.5643 | 0.00621 | -0.0386 | -90.8696
-6.5 | -0.5078 | 0.00598 | -0.0389 | -84.9164
-6 | -0.4511 | 0.00574 | -0.0393 | -78.5889
-5.5 | -0.3945 | 0.00547 | -0.0397 | -72.1207
-5 | -0.3371 | 0.00529 | -0.0403 | -63.724
-4.5 | -0.2796 | 0.00513 | -0.0409 | -54.5029
-3.5 | -0.1643 | 0.00482 | -0.0422 | -34.0871
-3 | -0.1064 | 0.00469 | -0.0429 | -22.6866
-2.5 | -0.0484 | 0.0046 | -0.0436 | -10.5217
-2 | 0.0096 | 0.00447 | -0.0443 | 2.1477
-1.5 | 0.0676 | 0.00441 | -0.0451 | 15.3288
-1 | 0.1255 | 0.00435 | -0.0458 | 28.8506
-0.5 | 0.1827 | 0.00437 | -0.0465 | 41.8078
0 | 0.239 | 0.0043 | -0.047 | 55.5814
0.5 | 0.2947 | 0.00426 | -0.0475 | 69.1784
1 | 0.3446 | 0.00472 | -0.0471 | 73.0085
1.5 | 0.3942 | 0.00471 | -0.0468 | 83.6943
2 | 0.4453 | 0.00477 | -0.0465 | 93.3543
2.5 | 0.4988 | 0.00517 | -0.0466 | 96.4797
3 | 0.5523 | 0.00553 | -0.0465 | 99.8734
3.5 | 0.607 | 0.00577 | -0.0467 | 105.1993
4 | 0.6621 | 0.00597 | -0.047 | 110.9045
4.5 | 0.7169 | 0.00618 | -0.0472 | 116.0032
5.5 | 0.8258 | 0.0066 | -0.0475 | 125.1212
6 | 0.8791 | 0.00687 | -0.0475 | 127.9622
6.5 | 0.9323 | 0.0071 | -0.0474 | 131.3099
7 | 0.9839 | 0.00742 | -0.0471 | 132.6011
7.5 | 1.0352 | 0.00772 | -0.0467 | 134.0933
8 | 1.086 | 0.00802 | -0.0462 | 135.4115
8.5 | 1.1354 | 0.00835 | -0.0455 | 135.976
9 | 1.1822 | 0.00878 | -0.0442 | 134.6469
9.5 | 1.2287 | 0.00915 | -0.043 | 134.2842
10 | 1.2733 | 0.00954 | -0.0414 | 133.4696
10.5 | 1.3062 | 0.00996 | -0.0373 | 131.1446
11 | 1.3374 | 0.01053 | -0.0332 | 127.0085
11.5 | 1.3712 | 0.01112 | -0.0298 | 123.3094
12 | 1.4058 | 0.01173 | -0.0267 | 119.8465
12.5 | 1.4358 | 0.01241 | -0.0229 | 115.697
13 | 1.4712 | 0.01333 | -0.0206 | 110.3676
13.5 | 1.5044 | 0.01422 | -0.0179 | 105.7947
14 | 1.5369 | 0.01519 | -0.0152 | 101.1784
14.5 | 1.5677 | 0.01629 | -0.0124 | 96.237
15 | 1.5981 | 0.01745 | -0.0098 | 91.5817
15.5 | 1.6255 | 0.01881 | -0.007 | 86.4168
16 | 1.6457 | 0.02067 | -0.0036 | 79.6178
16.5 | 1.6776 | 0.02187 | -0.0017 | 76.7078
17.5 | 1.7081 | 0.02665 | 0.0047 | 64.0938
18 | 1.7262 | 0.02904 | 0.0071 | 59.4421
18.5 | 1.7487 | 0.03119 | 0.0089 | 56.066
19.5 | 1.7686 | 0.03796 | 0.0129 | 46.5911
20 | 1.7818 | 0.04135 | 0.0142 | 43.0907

## 149. Re 20M Mach 0.25 (1)
BIGFOIL.COM POLAR EXPORT
NACA66-312 a=0.5
NACA66-312 a=0.5 |  |  |  | Cl Max: | 1.108 | at alpha= | 9 | deg
JavaFoil+Calcfoil stall+Eppler ext transition |  |  |  | L/D Max: | 128.835 | at alpha= | 5 | deg
Re: | 20000000 |  |  | Cd Min: | 0.00537 | at alpha= | 0.5 | deg
Mach: | 0.25 |  |  | Cl=0 at alpha= | -1.9516 | deg
|  |  |  | @ Cl=0.1, Cd= | 0.0059126
|  |  |  | @ Cl=0.4, Cd= | 0.0054934
|  |  |  | @ Cl=0.6, Cd= | 0.09857
alpha (deg) | Cl | Cd | Cm | Cl/Cd
-14 | -0.287 | 0.101 | -0.009 | -2.842
-13.5 | -0.347 | 0.09422 | -0.009 | -3.682
-13 | -0.399 | 0.08893 | -0.01 | -4.491
-12.5 | -0.44 | 0.08235 | -0.01 | -5.338
-12 | -0.474 | 0.07707 | -0.011 | -6.155
-11.5 | -0.503 | 0.07206 | -0.011 | -6.984
-11 | -0.526 | 0.06718 | -0.012 | -7.828
-10.5 | -0.542 | 0.06204 | -0.013 | -8.74
-10 | -0.553 | 0.05602 | -0.015 | -9.876
-9.5 | -0.567 | 0.04468 | -0.018 | -12.682
-9 | -0.673 | 0.0079 | -0.027 | -85.252
-8.5 | -0.657 | 0.00791 | -0.028 | -82.998
-8 | -0.628 | 0.0075 | -0.029 | -83.753
-7.5 | -0.594 | 0.00725 | -0.03 | -81.894
-7 | -0.555 | 0.00701 | -0.03 | -79.175
-6.5 | -0.511 | 0.00679 | -0.031 | -75.302
-6 | -0.464 | 0.00662 | -0.032 | -70.024
-5.5 | -0.413 | 0.00648 | -0.033 | -63.732
-5 | -0.36 | 0.00634 | -0.034 | -56.735
-4.5 | -0.304 | 0.00618 | -0.035 | -49.171
-4 | -0.246 | 0.00598 | -0.036 | -41.217
-3.5 | -0.187 | 0.00586 | -0.037 | -31.981
-3 | -0.128 | 0.00573 | -0.038 | -22.25
-2.5 | -0.067 | 0.00577 | -0.039 | -11.574
-2 | -0.006 | 0.00581 | -0.039 | -0.953
-1.5 | 0.056 | 0.00587 | -0.04 | 9.547
-1 | 0.118 | 0.00593 | -0.041 | 19.857
-0.5 | 0.18 | 0.00599 | -0.042 | 30.043
0 | 0.242 | 0.00561 | -0.043 | 43.089
0.5 | 0.303 | 0.00537 | -0.044 | 56.467
1 | 0.365 | 0.00542 | -0.045 | 67.314
1.5 | 0.427 | 0.00555 | -0.046 | 76.884
2 | 0.487 | 0.00566 | -0.047 | 86.113
2.5 | 0.548 | 0.00579 | -0.048 | 94.628
3 | 0.608 | 0.00648 | -0.049 | 93.844
3.5 | 0.667 | 0.00589 | -0.05 | 113.18
4 | 0.725 | 0.00607 | -0.05 | 119.46
4.5 | 0.781 | 0.00628 | -0.051 | 124.423
5 | 0.836 | 0.00649 | -0.052 | 128.835
5.5 | 0.888 | 0.00771 | -0.053 | 115.296
6 | 0.938 | 0.00803 | -0.054 | 116.859
6.5 | 0.984 | 0.00838 | -0.055 | 117.405
7 | 1.023 | 0.00874 | -0.056 | 116.971
7.5 | 1.055 | 0.00918 | -0.057 | 114.968
8 | 1.081 | 0.00962 | -0.057 | 112.359
8.5 | 1.099 | 0.01021 | -0.058 | 107.62
9 | 1.108 | 0.01076 | -0.059 | 102.919
9.5 | 1.107 | 0.01135 | -0.06 | 97.509
10 | 1.096 | 0.01218 | -0.061 | 89.993
10.5 | 1.075 | 0.01282 | -0.061 | 83.814
11 | 1.042 | 0.01392 | -0.062 | 74.805
11.5 | 0.985 | 0.01549 | -0.062 | 63.598
12 | 0.772 | 0.0708 | -0.039 | 10.909
12.5 | 0.703 | 0.08011 | -0.035 | 8.781
13 | 0.633 | 0.08634 | -0.034 | 7.328
13.5 | 0.556 | 0.09561 | -0.033 | 5.817
14 | 0.476 | 0.09857 | -0.034 | 4.83

## 150. Re 20M Mach 0.25 (2)
BIGFOIL.COM POLAR EXPORT
NACA66-312 a=0.5
NACA66-312 a=0.5 |  |  |  | Cl Max: | 1.6598 | at alpha= | 16.5 | deg
XFOIL ncrit=9 |  |  |  | L/D Max: | 133.782 | at alpha= | 8 | deg
Re: | 20000000 |  |  | Cd Min: | 0.19959 | at alpha= | -19 | deg
Mach: | 0.25 |  |  | Cl=0 at alpha= | -2.0917 | deg
|  |  |  | @ Cl=0.1, Cd= | 0.0043809
|  |  |  | @ Cl=0.4, Cd= | 0.004437
|  |  |  | @ Cl=0.6, Cd= | 0.0057581
alpha (deg) | Cl | Cd | Cm | Cl/Cd
-19 | -0.6388 | 0.19959 | 0.008 | -3.2006
-18.5 | -0.6233 | 0.19247 | 0.0034 | -3.2384
-18 | -0.6291 | 0.17861 | -0.0037 | -3.5222
-17 | -0.6885 | 0.1417 | -0.0244 | -4.8589
-16.5 | -0.6863 | 0.13222 | -0.0304 | -5.1906
-16 | -1.1137 | 0.04625 | -0.094 | -24.08
-15.5 | -1.2409 | 0.03222 | -0.0944 | -38.5133
-15 | -1.3086 | 0.02544 | -0.0859 | -51.4387
-14.5 | -1.3356 | 0.02187 | -0.0755 | -61.07
-14 | -1.3359 | 0.01856 | -0.067 | -71.9774
-13.5 | -1.3082 | 0.01598 | -0.0616 | -81.8648
-13 | -1.2718 | 0.01373 | -0.0572 | -92.6293
-12.5 | -1.2216 | 0.01248 | -0.0542 | -97.8846
-12 | -1.17 | 0.01131 | -0.0515 | -103.4483
-11.5 | -1.1136 | 0.01056 | -0.0496 | -105.4545
-11 | -1.0561 | 0.00991 | -0.048 | -106.5691
-10.5 | -0.998 | 0.00934 | -0.0466 | -106.8522
-10 | -0.94 | 0.00876 | -0.0454 | -107.3059
-9.5 | -0.8822 | 0.0082 | -0.0443 | -107.5854
-9 | -0.8242 | 0.00767 | -0.0434 | -107.4576
-8.5 | -0.7651 | 0.00729 | -0.0428 | -104.952
-8 | -0.7055 | 0.00698 | -0.0424 | -101.0745
-7.5 | -0.6458 | 0.0067 | -0.0422 | -96.3881
-7 | -0.5863 | 0.00642 | -0.0421 | -91.324
-6.5 | -0.5268 | 0.00615 | -0.0421 | -85.6585
-5.5 | -0.4081 | 0.00559 | -0.0422 | -73.0054
-5 | -0.3486 | 0.00535 | -0.0425 | -65.1589
-4.5 | -0.2887 | 0.00518 | -0.0429 | -55.7336
-4 | -0.2287 | 0.00504 | -0.0434 | -45.377
-3.5 | -0.1688 | 0.00487 | -0.044 | -34.6612
-3 | -0.1089 | 0.00471 | -0.0446 | -23.121
-2.5 | -0.049 | 0.00462 | -0.0452 | -10.6061
-2 | 0.011 | 0.00449 | -0.046 | 2.4499
-1.5 | 0.071 | 0.00441 | -0.0467 | 16.0998
-1 | 0.1307 | 0.00435 | -0.0475 | 30.046
-0.5 | 0.1899 | 0.00435 | -0.0482 | 43.6552
0 | 0.248 | 0.00427 | -0.0487 | 58.0796
0.5 | 0.3055 | 0.0042 | -0.0492 | 72.7381
1.5 | 0.4052 | 0.00445 | -0.048 | 91.0562
2 | 0.4587 | 0.00479 | -0.0478 | 95.762
2.5 | 0.5131 | 0.00523 | -0.0476 | 98.1071
3 | 0.5676 | 0.00562 | -0.0474 | 100.9964
3.5 | 0.6239 | 0.00586 | -0.0475 | 106.4676
4 | 0.6807 | 0.00606 | -0.0476 | 112.3267
4.5 | 0.737 | 0.00629 | -0.0476 | 117.1701
5 | 0.7934 | 0.0065 | -0.0476 | 122.0615
5.5 | 0.8486 | 0.00676 | -0.0473 | 125.5325
6 | 0.9037 | 0.00703 | -0.047 | 128.5491
6.5 | 0.9581 | 0.00731 | -0.0465 | 131.067
7 | 1.0105 | 0.00767 | -0.0455 | 131.7471
7.5 | 1.0631 | 0.00798 | -0.0445 | 133.2206
8 | 1.1144 | 0.00833 | -0.0432 | 133.7815
8.5 | 1.1621 | 0.00877 | -0.0412 | 132.5086
9 | 1.2064 | 0.00919 | -0.0384 | 131.2731
9.5 | 1.2412 | 0.00962 | -0.0337 | 129.0229
10 | 1.2775 | 0.0102 | -0.0295 | 125.2451
10.5 | 1.3132 | 0.01089 | -0.0255 | 120.5877
11 | 1.3511 | 0.01158 | -0.0218 | 116.6753
11.5 | 1.3853 | 0.01248 | -0.0178 | 111.0016
12 | 1.4175 | 0.01342 | -0.0134 | 105.6259
12.5 | 1.458 | 0.01439 | -0.0107 | 101.3204
13 | 1.492 | 0.01559 | -0.007 | 95.7024
13.5 | 1.5262 | 0.01684 | -0.0035 | 90.6295
14 | 1.5514 | 0.01866 | 0.0009 | 83.1404
14.5 | 1.5852 | 0.02009 | 0.0041 | 78.9049
15 | 1.6094 | 0.02216 | 0.0082 | 72.6264
15.5 | 1.6277 | 0.02473 | 0.0124 | 65.8188
16 | 1.6409 | 0.02784 | 0.0165 | 58.9404
16.5 | 1.6598 | 0.03072 | 0.0198 | 54.0299
17 | 1.6573 | 0.03545 | 0.0235 | 46.7504
17.5 | 1.6491 | 0.04109 | 0.0265 | 40.1339
18 | 1.6384 | 0.04751 | 0.0282 | 34.4854
18.5 | 1.6212 | 0.05521 | 0.0285 | 29.3642
19 | 1.5799 | 0.06661 | 0.0261 | 23.7187
19.5 | 1.5538 | 0.07743 | 0.022 | 20.0672
20 | 1.5081 | 0.09218 | 0.0143 | 16.3604

## 151. Re 20M Mach 0.50 (1)
BIGFOIL.COM POLAR EXPORT
NACA66-312 a=0.5
NACA66-312 a=0.5 |  |  |  | Cl Max: | 1.179 | at alpha= | 20 | deg
JavaFoil+Calcfoil stall+Eppler ext transition |  |  |  | L/D Max: | 107.906 | at alpha= | 5 | deg
Re: | 20000000 |  |  | Cd Min: | 0.00547 | at alpha= | 1.5 | deg
Mach: | 0.5 |  |  | Cl=0 at alpha= | -1.9565 | deg
|  |  |  | @ Cl=0.1, Cd= | 0.0059442
|  |  |  | @ Cl=0.4, Cd= | 0.0056273
|  |  |  | @ Cl=0.6, Cd= | 0.0057151
alpha (deg) | Cl | Cd | Cm | Cl/Cd
-20 | -0.982 | 0.17382 | -0.007 | -5.647
-19.5 | -0.955 | 0.16139 | -0.007 | -5.918
-19 | -0.928 | 0.157 | -0.008 | -5.911
-18.5 | -0.901 | 0.15152 | -0.008 | -5.945
-18 | -0.874 | 0.14301 | -0.008 | -6.109
-17.5 | -0.847 | 0.13833 | -0.009 | -6.121
-17 | -0.821 | 0.12908 | -0.009 | -6.36
-16.5 | -0.793 | 0.12402 | -0.009 | -6.394
-16 | -0.766 | 0.11797 | -0.01 | -6.493
-15.5 | -0.74 | 0.11017 | -0.01 | -6.716
-15 | -0.716 | 0.09637 | -0.011 | -7.429
-14.5 | -0.694 | 0.08506 | -0.013 | -8.164
-14 | -0.659 | 0.09181 | -0.012 | -7.183
-13.5 | -0.633 | 0.08545 | -0.013 | -7.411
-13 | -0.612 | 0.07482 | -0.014 | -8.175
-12.5 | -0.62 | 0.04334 | -0.019 | -14.299
-12 | -0.661 | 0.01315 | -0.024 | -50.237
-11.5 | -0.636 | 0.0113 | -0.025 | -56.247
-11 | -0.606 | 0.01018 | -0.026 | -59.528
-10.5 | -0.466 | 0.06798 | -0.014 | -6.86
-10 | -0.44 | 0.06093 | -0.015 | -7.228
-9.5 | -0.418 | 0.05244 | -0.018 | -7.966
-9 | -0.473 | 0.00936 | -0.03 | -50.512
-8.5 | -0.442 | 0.0073 | -0.031 | -60.616
-8 | -0.41 | 0.00779 | -0.032 | -52.584
-7.5 | -0.303 | 0.04833 | -0.016 | -6.267
-7 | -0.276 | 0.04507 | -0.016 | -6.117
-6.5 | -0.308 | 0.00724 | -0.035 | -42.532
-6 | -0.337 | 0.03821 | -0.019 | -8.823
-5.5 | -0.415 | 0.00718 | -0.037 | -57.796
-5 | -0.379 | 0.00691 | -0.038 | -54.793
-4.5 | -0.328 | 0.00658 | -0.039 | -49.814
-4 | -0.27 | 0.0064 | -0.04 | -42.161
-3.5 | -0.207 | 0.00618 | -0.041 | -33.507
-3 | -0.142 | 0.00602 | -0.042 | -23.516
-2.5 | -0.074 | 0.00592 | -0.043 | -12.562
-2 | -0.006 | 0.00599 | -0.044 | -1.03
-1.5 | 0.063 | 0.00603 | -0.045 | 10.373
-1 | 0.132 | 0.00587 | -0.046 | 22.419
-0.5 | 0.201 | 0.00583 | -0.047 | 34.473
0 | 0.27 | 0.00553 | -0.048 | 48.794
0.5 | 0.339 | 0.00553 | -0.049 | 61.273
1 | 0.408 | 0.00564 | -0.05 | 72.32
1.5 | 0.477 | 0.00547 | -0.051 | 87.15
2 | 0.543 | 0.00563 | -0.052 | 96.449
2.5 | 0.61 | 0.00573 | -0.053 | 106.444
3 | 0.676 | 0.00738 | -0.054 | 91.569
3.5 | 0.74 | 0.00732 | -0.055 | 101.064
4 | 0.802 | 0.00766 | -0.056 | 104.695
4.5 | 0.861 | 0.00802 | -0.057 | 107.258
5 | 0.915 | 0.00848 | -0.058 | 107.906
5.5 | 0.962 | 0.00896 | -0.059 | 107.317
6 | 0.999 | 0.00947 | -0.06 | 105.502
6.5 | 1.013 | 0.01013 | -0.061 | 99.967
7 | 0.971 | 0.01089 | -0.062 | 89.118
7.5 | 0.626 | 0.0121 | -0.063 | 51.763
8 | 0.659 | 0.01233 | -0.064 | 53.441
8.5 | 0.688 | 0.01342 | -0.064 | 51.287
9 | 0.593 | 0.0575 | -0.033 | 10.32
9.5 | 0.754 | 0.01385 | -0.066 | 54.426
10 | 0.784 | 0.01488 | -0.067 | 52.726
10.5 | 0.813 | 0.01634 | -0.068 | 49.787
11 | 0.715 | 0.06298 | -0.046 | 11.349
11.5 | 0.776 | 0.0492 | -0.057 | 15.768
12 | 0.905 | 0.01846 | -0.071 | 49.044
12.5 | 0.932 | 0.02059 | -0.071 | 45.278
13 | 0.951 | 0.02487 | -0.071 | 38.25
13.5 | 0.868 | 0.07155 | -0.056 | 12.134
14 | 0.989 | 0.03372 | -0.071 | 29.322
14.5 | 0.898 | 0.09444 | -0.049 | 9.505
15 | 0.914 | 0.11589 | -0.045 | 7.887
15.5 | 0.943 | 0.11843 | -0.047 | 7.961
16 | 0.965 | 0.13331 | -0.046 | 7.242
16.5 | 0.992 | 0.1402 | -0.047 | 7.079
17 | 1.02 | 0.14359 | -0.048 | 7.1
17.5 | 1.048 | 0.14821 | -0.05 | 7.069
18 | 1.071 | 0.16387 | -0.05 | 6.537
18.5 | 1.098 | 0.16419 | -0.051 | 6.689
19 | 1.126 | 0.1722 | -0.053 | 6.537
19.5 | 1.154 | 0.17427 | -0.055 | 6.621
20 | 1.179 | 0.18509 | -0.055 | 6.369

## 152. Re 20M Mach 0.50 (2)
BIGFOIL.COM POLAR EXPORT
NACA66-312 a=0.5
NACA66-312 a=0.5 |  |  |  | Cl Max: | 1.1743 | at alpha= | 8.5 | deg
XFOIL ncrit=9 |  |  |  | L/D Max: | 121.682 | at alpha= | 5.5 | deg
Re: | 20000000 |  |  | Cd Min: | 0.25195 | at alpha= | -20 | deg
Mach: | 0.5 |  |  | Cl=0 at alpha= | -2.1339 | deg
|  |  |  | @ Cl=0.1, Cd= | 0.0044331
|  |  |  | @ Cl=0.4, Cd= | 0.004111
|  |  |  | @ Cl=0.6, Cd= | 0.0058154
alpha (deg) | Cl | Cd | Cm | Cl/Cd
-20 | -0.685 | 0.25195 | 0.0279 | -2.7188
-19.5 | -0.6649 | 0.24281 | 0.0227 | -2.7384
-19 | -0.6461 | 0.23292 | 0.0175 | -2.7739
-18.5 | -0.6269 | 0.22361 | 0.0122 | -2.8035
-18 | -0.6045 | 0.21626 | 0.0072 | -2.7952
-17.5 | -0.5846 | 0.20774 | 0.0021 | -2.8141
-17 | -0.5709 | 0.19673 | -0.0035 | -2.9019
-16.5 | -0.5498 | 0.18899 | -0.0084 | -2.9091
-16 | -0.5348 | 0.17921 | -0.0139 | -2.9842
-15 | -0.5041 | 0.16097 | -0.0244 | -3.1316
-14.5 | -0.4889 | 0.15212 | -0.0297 | -3.2139
-14 | -0.4688 | 0.14493 | -0.0342 | -3.2347
-13 | -0.442 | 0.12759 | -0.0444 | -3.4642
-12.5 | -0.444 | 0.11609 | -0.051 | -3.8246
-12 | -0.4259 | 0.10927 | -0.0551 | -3.8977
-11.5 | -0.4226 | 0.09985 | -0.0607 | -4.2323
-11 | -0.4162 | 0.09142 | -0.0658 | -4.5526
-10.5 | -0.4097 | 0.08341 | -0.0706 | -4.9119
-10 | -0.4327 | 0.07117 | -0.0784 | -6.0798
-9.5 | -0.4439 | 0.06071 | -0.0864 | -7.3118
-9 | -0.4719 | 0.0494 | -0.0957 | -9.5526
-8.5 | -0.499 | 0.04303 | -0.0943 | -11.5966
-8 | -0.5451 | 0.03655 | -0.0862 | -14.9138
-7.5 | -0.5505 | 0.03039 | -0.0807 | -18.1145
-7 | -0.5538 | 0.02309 | -0.074 | -23.9844
-6.5 | -0.5509 | 0.01503 | -0.0665 | -36.6534
-6 | -0.5289 | 0.00807 | -0.06 | -65.539
-5.5 | -0.4691 | 0.00645 | -0.0563 | -72.7287
-5 | -0.3999 | 0.00587 | -0.0544 | -68.1261
-4.5 | -0.3293 | 0.00553 | -0.0533 | -59.5479
-4 | -0.2588 | 0.00527 | -0.0528 | -49.1082
-3.5 | -0.1886 | 0.00506 | -0.0527 | -37.2727
-3 | -0.1191 | 0.00486 | -0.0527 | -24.5062
-2.5 | -0.0503 | 0.0047 | -0.0531 | -10.7021
-1.5 | 0.0871 | 0.00445 | -0.0543 | 19.573
-1 | 0.1556 | 0.00436 | -0.0551 | 35.6881
-0.5 | 0.2236 | 0.00429 | -0.0559 | 52.1212
0 | 0.2895 | 0.00421 | -0.0564 | 68.7648
0.5 | 0.354 | 0.00408 | -0.0568 | 86.7647
1 | 0.4133 | 0.00412 | -0.0565 | 100.3155
1.5 | 0.4585 | 0.0044 | -0.0539 | 104.2045
2 | 0.5165 | 0.00489 | -0.0529 | 105.6237
2.5 | 0.5707 | 0.00557 | -0.0511 | 102.4596
3 | 0.628 | 0.00605 | -0.0496 | 103.8017
3.5 | 0.6895 | 0.00632 | -0.0487 | 109.0981
4 | 0.7508 | 0.00659 | -0.0475 | 113.9302
4.5 | 0.8114 | 0.00687 | -0.046 | 118.1077
5 | 0.8691 | 0.00721 | -0.0436 | 120.5409
5.5 | 0.9187 | 0.00755 | -0.0394 | 121.6821
6 | 0.9632 | 0.00799 | -0.034 | 120.5507
6.5 | 1.01 | 0.00856 | -0.0291 | 117.9907
7 | 1.0577 | 0.00923 | -0.0242 | 114.5937
7.5 | 1.1061 | 0.00999 | -0.019 | 110.7207
8 | 1.1533 | 0.01093 | -0.0134 | 105.5169
8.5 | 1.1743 | 0.01298 | -0.0043 | 90.47
9 | 1.1617 | 0.01705 | 0.0074 | 68.1349
9.5 | 1.1515 | 0.02343 | 0.0166 | 49.1464
10 | 1.1266 | 0.03013 | 0.0248 | 37.3913
10.5 | 1.0908 | 0.03734 | 0.0312 | 29.2126
11 | 1.0524 | 0.04544 | 0.0347 | 23.1602
12.5 | 0.9461 | 0.08017 | 0.0223 | 11.8012
13 | 0.9224 | 0.09488 | 0.012 | 9.7218
13.5 | 0.9111 | 0.10989 | 0.0019 | 8.291