## index
index | Re | Mach | Datasource
1 | 50000 | 0 | JavaFoil+Calcfoil stall+Eppler ext transition
2 | 50000 | 0 | XFOIL ncrit=9
3 | 50000 | 0.1 | JavaFoil+Calcfoil stall+Eppler ext transition
4 | 50000 | 0.1 | XFOIL ncrit=9
5 | 50000 | 0.25 | JavaFoil+Calcfoil stall+Eppler ext transition
6 | 50000 | 0.25 | XFOIL ncrit=9
7 | 50000 | 0.5 | JavaFoil+Calcfoil stall+Eppler ext transition
8 | 50000 | 0.5 | XFOIL ncrit=9
9 | 100000 | 0 | JavaFoil+Calcfoil stall+Eppler ext transition
10 | 100000 | 0 | XFOIL ncrit=9
11 | 100000 | 0.1 | JavaFoil+Calcfoil stall+Eppler ext transition
12 | 100000 | 0.1 | XFOIL ncrit=9
13 | 100000 | 0.25 | JavaFoil+Calcfoil stall+Eppler ext transition
14 | 100000 | 0.25 | XFOIL ncrit=9
15 | 100000 | 0.5 | JavaFoil+Calcfoil stall+Eppler ext transition
16 | 100000 | 0.5 | XFOIL ncrit=9
17 | 250000 | 0 | JavaFoil+Calcfoil stall+Eppler ext transition
18 | 250000 | 0 | XFOIL ncrit=9
19 | 250000 | 0.1 | JavaFoil+Calcfoil stall+Eppler ext transition
20 | 250000 | 0.1 | XFOIL ncrit=9
21 | 250000 | 0.25 | JavaFoil+Calcfoil stall+Eppler ext transition
22 | 250000 | 0.25 | XFOIL ncrit=9
23 | 250000 | 0.5 | JavaFoil+Calcfoil stall+Eppler ext transition
24 | 250000 | 0.5 | XFOIL ncrit=9
25 | 500000 | 0 | JavaFoil+Calcfoil stall+Eppler ext transition
26 | 500000 | 0 | XFOIL ncrit=9
27 | 500000 | 0.1 | JavaFoil+Calcfoil stall+Eppler ext transition
28 | 500000 | 0.1 | XFOIL ncrit=9
29 | 500000 | 0.25 | JavaFoil+Calcfoil stall+Eppler ext transition
30 | 500000 | 0.25 | XFOIL ncrit=9
31 | 500000 | 0.5 | JavaFoil+Calcfoil stall+Eppler ext transition
32 | 500000 | 0.5 | XFOIL ncrit=9
33 | 750000 | 0 | JavaFoil+Calcfoil stall+Eppler ext transition
34 | 750000 | 0 | XFOIL ncrit=9
35 | 750000 | 0.1 | JavaFoil+Calcfoil stall+Eppler ext transition
36 | 750000 | 0.1 | XFOIL ncrit=9
37 | 750000 | 0.25 | JavaFoil+Calcfoil stall+Eppler ext transition
38 | 750000 | 0.25 | XFOIL ncrit=9
39 | 750000 | 0.5 | JavaFoil+Calcfoil stall+Eppler ext transition
40 | 750000 | 0.5 | XFOIL ncrit=9
41 | 1000000 | 0 | JavaFoil+Calcfoil stall+Eppler ext transition
42 | 1000000 | 0 | XFOIL ncrit=9
43 | 1000000 | 0.1 | JavaFoil+Calcfoil stall+Eppler ext transition
44 | 1000000 | 0.1 | XFOIL ncrit=9
45 | 1000000 | 0.25 | JavaFoil+Calcfoil stall+Eppler ext transition
46 | 1000000 | 0.25 | XFOIL ncrit=9
47 | 1000000 | 0.5 | JavaFoil+Calcfoil stall+Eppler ext transition
48 | 1000000 | 0.5 | XFOIL ncrit=9
49 | 2000000 | 0 | JavaFoil+Calcfoil stall+Eppler ext transition
50 | 2000000 | 0 | XFOIL ncrit=9
51 | 2000000 | 0.1 | JavaFoil+Calcfoil stall+Eppler ext transition
52 | 2000000 | 0.1 | XFOIL ncrit=9
53 | 2000000 | 0.25 | JavaFoil+Calcfoil stall+Eppler ext transition
54 | 2000000 | 0.25 | XFOIL ncrit=9
55 | 2000000 | 0.5 | JavaFoil+Calcfoil stall+Eppler ext transition
56 | 2000000 | 0.5 | XFOIL ncrit=9
57 | 3000000 | 0 | JavaFoil+Calcfoil stall+Eppler ext transition
58 | 3000000 | 0 | XFOIL ncrit=9
59 | 3000000 | 0.1 | JavaFoil+Calcfoil stall+Eppler ext transition
60 | 3000000 | 0.1 | XFOIL ncrit=9
61 | 3000000 | 0.25 | JavaFoil+Calcfoil stall+Eppler ext transition
62 | 3000000 | 0.25 | XFOIL ncrit=9
63 | 3000000 | 0.5 | JavaFoil+Calcfoil stall+Eppler ext transition
64 | 3000000 | 0.5 | XFOIL ncrit=9
65 | 4000000 | 0 | JavaFoil+Calcfoil stall+Eppler ext transition
66 | 4000000 | 0 | XFOIL ncrit=9
67 | 4000000 | 0.1 | JavaFoil+Calcfoil stall+Eppler ext transition
68 | 4000000 | 0.1 | XFOIL ncrit=9
69 | 4000000 | 0.25 | JavaFoil+Calcfoil stall+Eppler ext transition
70 | 4000000 | 0.25 | XFOIL ncrit=9
71 | 4000000 | 0.5 | JavaFoil+Calcfoil stall+Eppler ext transition
72 | 4000000 | 0.5 | XFOIL ncrit=9
73 | 5000000 | 0 | JavaFoil+Calcfoil stall+Eppler ext transition
74 | 5000000 | 0 | XFOIL ncrit=9
75 | 5000000 | 0.1 | JavaFoil+Calcfoil stall+Eppler ext transition
76 | 5000000 | 0.1 | XFOIL ncrit=9
77 | 5000000 | 0.25 | JavaFoil+Calcfoil stall+Eppler ext transition
78 | 5000000 | 0.25 | XFOIL ncrit=9
79 | 5000000 | 0.5 | JavaFoil+Calcfoil stall+Eppler ext transition
80 | 5000000 | 0.5 | XFOIL ncrit=9
81 | 6000000 | 0 | JavaFoil+Calcfoil stall+Eppler ext transition
82 | 6000000 | 0 | XFOIL ncrit=9
83 | 6000000 | 0.1 | JavaFoil+Calcfoil stall+Eppler ext transition
84 | 6000000 | 0.1 | XFOIL ncrit=9
85 | 6000000 | 0.25 | JavaFoil+Calcfoil stall+Eppler ext transition
86 | 6000000 | 0.25 | XFOIL ncrit=9
87 | 6000000 | 0.5 | JavaFoil+Calcfoil stall+Eppler ext transition
88 | 6000000 | 0.5 | XFOIL ncrit=9
89 | 7000000 | 0 | JavaFoil+Calcfoil stall+Eppler ext transition
90 | 7000000 | 0 | XFOIL ncrit=9
91 | 7000000 | 0.1 | JavaFoil+Calcfoil stall+Eppler ext transition
92 | 7000000 | 0.1 | XFOIL ncrit=9
93 | 7000000 | 0.25 | JavaFoil+Calcfoil stall+Eppler ext transition
94 | 7000000 | 0.25 | XFOIL ncrit=9
95 | 7000000 | 0.5 | JavaFoil+Calcfoil stall+Eppler ext transition
96 | 7000000 | 0.5 | XFOIL ncrit=9
97 | 8000000 | 0 | JavaFoil+Calcfoil stall+Eppler ext transition
98 | 8000000 | 0 | XFOIL ncrit=9
99 | 8000000 | 0.1 | JavaFoil+Calcfoil stall+Eppler ext transition
100 | 8000000 | 0.1 | XFOIL ncrit=9
101 | 8000000 | 0.25 | JavaFoil+Calcfoil stall+Eppler ext transition
102 | 8000000 | 0.25 | XFOIL ncrit=9
103 | 8000000 | 0.5 | JavaFoil+Calcfoil stall+Eppler ext transition
104 | 8000000 | 0.5 | XFOIL ncrit=9
105 | 10000000 | 0 | JavaFoil+Calcfoil stall+Eppler ext transition
106 | 10000000 | 0 | XFOIL ncrit=9
107 | 10000000 | 0.1 | JavaFoil+Calcfoil stall+Eppler ext transition
108 | 10000000 | 0.1 | XFOIL ncrit=9
109 | 10000000 | 0.25 | JavaFoil+Calcfoil stall+Eppler ext transition
110 | 10000000 | 0.25 | XFOIL ncrit=9
111 | 10000000 | 0.5 | JavaFoil+Calcfoil stall+Eppler ext transition
112 | 10000000 | 0.5 | XFOIL ncrit=9
113 | 12000000 | 0 | JavaFoil+Calcfoil stall+Eppler ext transition
114 | 12000000 | 0 | XFOIL ncrit=9
115 | 12000000 | 0.1 | JavaFoil+Calcfoil stall+Eppler ext transition
116 | 12000000 | 0.1 | XFOIL ncrit=9
117 | 12000000 | 0.25 | JavaFoil+Calcfoil stall+Eppler ext transition
118 | 12000000 | 0.25 | XFOIL ncrit=9
119 | 12000000 | 0.5 | JavaFoil+Calcfoil stall+Eppler ext transition
120 | 12000000 | 0.5 | XFOIL ncrit=9
121 | 14000000 | 0 | JavaFoil+Calcfoil stall+Eppler ext transition
122 | 14000000 | 0 | XFOIL ncrit=9
123 | 14000000 | 0.1 | JavaFoil+Calcfoil stall+Eppler ext transition
124 | 14000000 | 0.1 | XFOIL ncrit=9
125 | 14000000 | 0.25 | JavaFoil+Calcfoil stall+Eppler ext transition
126 | 14000000 | 0.25 | XFOIL ncrit=9
127 | 14000000 | 0.5 | JavaFoil+Calcfoil stall+Eppler ext transition
128 | 14000000 | 0.5 | XFOIL ncrit=9
129 | 16000000 | 0 | JavaFoil+Calcfoil stall+Eppler ext transition
130 | 16000000 | 0 | XFOIL ncrit=9
131 | 16000000 | 0.1 | JavaFoil+Calcfoil stall+Eppler ext transition
132 | 16000000 | 0.1 | XFOIL ncrit=9
133 | 16000000 | 0.25 | JavaFoil+Calcfoil stall+Eppler ext transition
134 | 16000000 | 0.25 | XFOIL ncrit=9
135 | 16000000 | 0.5 | JavaFoil+Calcfoil stall+Eppler ext transition
136 | 16000000 | 0.5 | XFOIL ncrit=9
137 | 18000000 | 0 | JavaFoil+Calcfoil stall+Eppler ext transition
138 | 18000000 | 0 | XFOIL ncrit=9
139 | 18000000 | 0.1 | JavaFoil+Calcfoil stall+Eppler ext transition
140 | 18000000 | 0.1 | XFOIL ncrit=9
141 | 18000000 | 0.25 | JavaFoil+Calcfoil stall+Eppler ext transition
142 | 18000000 | 0.25 | XFOIL ncrit=9
143 | 18000000 | 0.5 | JavaFoil+Calcfoil stall+Eppler ext transition
144 | 18000000 | 0.5 | XFOIL ncrit=9
145 | 20000000 | 0 | JavaFoil+Calcfoil stall+Eppler ext transition
146 | 20000000 | 0 | XFOIL ncrit=9
147 | 20000000 | 0.1 | JavaFoil+Calcfoil stall+Eppler ext transition
148 | 20000000 | 0.1 | XFOIL ncrit=9
149 | 20000000 | 0.25 | JavaFoil+Calcfoil stall+Eppler ext transition
150 | 20000000 | 0.25 | XFOIL ncrit=9
151 | 20000000 | 0.5 | JavaFoil+Calcfoil stall+Eppler ext transition
152 | 20000000 | 0.5 | XFOIL ncrit=9

## 1. Re 50k Mach 0.00 (1)
BIGFOIL.COM POLAR EXPORT
NACA63-220 a=0.5
NACA63-220 a=0.5 |  |  |  | Cl Max: | 1.436 | at alpha= | 12.5 | deg
JavaFoil+Calcfoil stall+Eppler ext transition |  |  |  | L/D Max: | 29.786 | at alpha= | 9.5 | deg
Re: | 50000 |  |  | Cd Min: | 0.02243 | at alpha= | -0.5 | deg
Mach: | 0 |  |  | Cl=0 at alpha= | -1.3305 | deg
|  |  |  | @ Cl=0.1, Cd= | 0.022458
|  |  |  | @ Cl=0.4, Cd= | 0.02477
|  |  |  | @ Cl=0.6, Cd= | 0.026712
alpha (deg) | Cl | Cd | Cm | Cl/Cd
-20 | -1.215 | 0.23988 | 0 | -5.063
-19.5 | -1.225 | 0.232 | 0 | -5.278
-19 | -1.232 | 0.21879 | 0 | -5.631
-18.5 | -1.237 | 0.20367 | 0 | -6.071
-18 | -1.237 | 0.19498 | -0.001 | -6.346
-17.5 | -1.232 | 0.18573 | -0.001 | -6.632
-17 | -1.223 | 0.17473 | -0.001 | -7.001
-16.5 | -1.212 | 0.16238 | -0.001 | -7.466
-16 | -1.199 | 0.15506 | -0.002 | -7.731
-15.5 | -1.18 | 0.14599 | -0.002 | -8.085
-15 | -1.159 | 0.13891 | -0.002 | -8.347
-14.5 | -1.136 | 0.13047 | -0.003 | -8.709
-14 | -1.111 | 0.12183 | -0.003 | -9.116
-13.5 | -1.083 | 0.11512 | -0.003 | -9.407
-13 | -1.053 | 0.10789 | -0.004 | -9.764
-12.5 | -1.022 | 0.10205 | -0.004 | -10.015
-12 | -0.988 | 0.09564 | -0.004 | -10.333
-11.5 | -0.953 | 0.09023 | -0.005 | -10.556
-11 | -0.916 | 0.08434 | -0.005 | -10.857
-10.5 | -0.877 | 0.07947 | -0.005 | -11.031
-10 | -0.933 | 0.04588 | -0.01 | -20.331
-9.5 | -0.905 | 0.03934 | -0.011 | -23.008
-9 | -0.862 | 0.0365 | -0.012 | -23.614
-8.5 | -0.814 | 0.03434 | -0.012 | -23.715
-8 | -0.764 | 0.0325 | -0.013 | -23.517
-7.5 | -0.713 | 0.03086 | -0.014 | -23.088
-7 | -0.637 | 0.03201 | -0.014 | -19.912
-6.5 | -0.583 | 0.03087 | -0.014 | -18.896
-6 | -0.529 | 0.02982 | -0.015 | -17.725
-5.5 | -0.474 | 0.02864 | -0.015 | -16.566
-5 | -0.419 | 0.02763 | -0.016 | -15.18
-4.5 | -0.364 | 0.02674 | -0.016 | -13.602
-4 | -0.308 | 0.02583 | -0.017 | -11.914
-3.5 | -0.251 | 0.02509 | -0.018 | -10.013
-3 | -0.194 | 0.02447 | -0.018 | -7.93
-2.5 | -0.137 | 0.02393 | -0.019 | -5.708
-2 | -0.079 | 0.02338 | -0.02 | -3.366
-1.5 | -0.02 | 0.02298 | -0.02 | -0.883
-1 | 0.039 | 0.02264 | -0.021 | 1.71
-0.5 | 0.098 | 0.02243 | -0.022 | 4.375
0 | 0.156 | 0.02324 | -0.023 | 6.704
0.5 | 0.214 | 0.02351 | -0.023 | 9.111
1 | 0.272 | 0.0238 | -0.024 | 11.445
1.5 | 0.33 | 0.02421 | -0.025 | 13.644
2 | 0.388 | 0.02465 | -0.025 | 15.74
2.5 | 0.444 | 0.02521 | -0.026 | 17.595
3 | 0.501 | 0.0258 | -0.027 | 19.4
3.5 | 0.557 | 0.02652 | -0.028 | 21.007
4 | 0.613 | 0.02677 | -0.028 | 22.916
4.5 | 0.669 | 0.02808 | -0.029 | 23.825
5 | 0.725 | 0.02894 | -0.03 | 25.04
5.5 | 0.78 | 0.02999 | -0.03 | 25.992
6 | 0.834 | 0.03118 | -0.031 | 26.745
6.5 | 0.887 | 0.03248 | -0.032 | 27.303
7 | 0.94 | 0.03377 | -0.032 | 27.827
7.5 | 0.992 | 0.03519 | -0.033 | 28.202
8 | 1.043 | 0.03687 | -0.033 | 28.278
8.5 | 1.093 | 0.03837 | -0.034 | 28.5
9 | 1.143 | 0.04007 | -0.034 | 28.526
9.5 | 1.205 | 0.04047 | -0.036 | 29.786
10 | 1.261 | 0.04399 | -0.037 | 28.654
10.5 | 1.304 | 0.04646 | -0.037 | 28.06
11 | 1.344 | 0.04913 | -0.038 | 27.346
11.5 | 1.38 | 0.05204 | -0.038 | 26.515
12 | 1.412 | 0.05545 | -0.038 | 25.461
12.5 | 1.436 | 0.06014 | -0.039 | 23.881
13 | 1.311 | 0.10316 | -0.025 | 12.707
13.5 | 1.326 | 0.11142 | -0.021 | 11.898
14 | 1.348 | 0.11911 | -0.021 | 11.315
14.5 | 1.368 | 0.12529 | -0.021 | 10.918
15 | 1.385 | 0.1337 | -0.021 | 10.363
15.5 | 1.398 | 0.14142 | -0.021 | 9.888
16 | 1.408 | 0.14986 | -0.021 | 9.393
16.5 | 1.414 | 0.1598 | -0.021 | 8.846
17 | 1.416 | 0.1702 | -0.021 | 8.319
17.5 | 1.416 | 0.17975 | -0.021 | 7.877

## 2. Re 50k Mach 0.00 (2)
BIGFOIL.COM POLAR EXPORT
NACA63-220 a=0.5
NACA63-220 a=0.5 |  |  |  | Cl Max: | 0.7513 | at alpha= | 20 | deg
XFOIL ncrit=9 |  |  |  | L/D Max: | 4.3162 | at alpha= | 12.5 | deg
Re: | 50000 |  |  | Cd Min: | 0.23478 | at alpha= | 20 | deg
Mach: | 0 |  |  | Cl=0 at alpha= | 3.8903 | deg
|  |  |  | @ Cl=0.1, Cd= | 0.074226
|  |  |  | @ Cl=0.4, Cd= | 0.11313
|  |  |  | @ Cl=0.6, Cd= | 0.15068
alpha (deg) | Cl | Cd | Cm | Cl/Cd
-15 | -0.4096 | 0.16376 | -0.0061 | -2.5012
-13 | -0.648 | 0.08306 | -0.0539 | -7.8016
-12.5 | -0.7574 | 0.06386 | -0.062 | -11.8603
-12 | -0.8274 | 0.05474 | -0.0618 | -15.1151
-11.5 | -0.8959 | 0.05236 | -0.0509 | -17.1104
-11 | -0.9264 | 0.05022 | -0.0417 | -18.4468
-10.5 | -0.9561 | 0.04776 | -0.0329 | -20.0188
-10 | -0.9611 | 0.04508 | -0.0264 | -21.3199
-9 | -0.9574 | 0.04019 | -0.0143 | -23.8218
-8.5 | -0.9538 | 0.03864 | -0.0078 | -24.6843
-8 | -0.9357 | 0.03968 | -0.0011 | -23.5811
-7.5 | -0.6052 | 0.06677 | -0.0102 | -9.064
-7 | -0.4481 | 0.0727 | -0.0168 | -6.1637
-6.5 | -0.4118 | 0.07193 | -0.0169 | -5.725
-6 | -0.3668 | 0.07177 | -0.0168 | -5.1108
-5.5 | -0.2517 | 0.07223 | -0.0237 | -3.4847
-5 | -0.244 | 0.07116 | -0.0208 | -3.4289
-4.5 | -0.1695 | 0.07014 | -0.0261 | -2.4166
-4 | -0.1814 | 0.06942 | -0.0198 | -2.6131
-3.5 | -0.1702 | 0.06858 | -0.0173 | -2.4818
-3 | -0.2484 | 0.06738 | -0.0024 | -3.6866
-2.5 | -0.6075 | 0.05848 | 0.0582 | -10.3882
-2 | -0.6041 | 0.05631 | 0.0624 | -10.7281
-1.5 | -0.5957 | 0.05438 | 0.0659 | -10.9544
-1 | -0.5817 | 0.05275 | 0.0685 | -11.0275
-0.5 | -0.5639 | 0.0514 | 0.0705 | -10.9708
0 | -0.5426 | 0.05032 | 0.0718 | -10.783
0.5 | -0.5175 | 0.04959 | 0.0725 | -10.4356
1.5 | -0.4036 | 0.05269 | 0.0616 | -7.6599
2 | -0.3381 | 0.05492 | 0.0546 | -6.1562
2.5 | -0.2565 | 0.05856 | 0.0446 | -4.3801
3 | -0.1767 | 0.06129 | 0.0344 | -2.883
3.5 | -0.0697 | 0.06628 | 0.0186 | -1.0516
4 | 0.0196 | 0.07046 | 0.0054 | 0.27817
4.5 | 0.1067 | 0.07454 | -0.0077 | 1.4314
5.5 | 0.1186 | 0.07584 | -0.0033 | 1.5638
6 | 0.126 | 0.07669 | -0.0015 | 1.643
6.5 | 0.1504 | 0.07874 | -0.0025 | 1.9101
7 | 0.1881 | 0.08243 | -0.0052 | 2.2819
7.5 | 0.2296 | 0.0869 | -0.0082 | 2.6421
8 | 0.2791 | 0.09279 | -0.0118 | 3.0079
8.5 | 0.2919 | 0.09563 | -0.0117 | 3.0524
9 | 0.3227 | 0.09998 | -0.0132 | 3.2276
9.5 | 0.3733 | 0.10692 | -0.0164 | 3.4914
10 | 0.3762 | 0.10977 | -0.0161 | 3.4272
10.5 | 0.4262 | 0.11683 | -0.0189 | 3.648
11 | 0.4275 | 0.12039 | -0.0191 | 3.551
11.5 | 0.4695 | 0.12728 | -0.0212 | 3.6887
12 | 0.4726 | 0.13189 | -0.0224 | 3.5833
12.5 | 0.5583 | 0.12935 | -0.0182 | 4.3162
13 | 0.5534 | 0.13864 | -0.0219 | 3.9916
13.5 | 0.6027 | 0.14009 | -0.0205 | 4.3022
14 | 0.5963 | 0.15009 | -0.0248 | 3.9729
14.5 | 0.6236 | 0.15445 | -0.0253 | 4.0376
15 | 0.6576 | 0.15853 | -0.0253 | 4.1481
15.5 | 0.6753 | 0.16604 | -0.0276 | 4.0671
17 | 0.676 | 0.20054 | -0.0447 | 3.3709
17.5 | 0.675 | 0.20374 | -0.0487 | 3.313
18 | 0.6835 | 0.20942 | -0.0526 | 3.2638
18.5 | 0.7017 | 0.21626 | -0.0558 | 3.2447
19 | 0.7408 | 0.22765 | -0.0573 | 3.2541
19.5 | 0.7388 | 0.22879 | -0.0623 | 3.2292
20 | 0.7513 | 0.23478 | -0.0665 | 3.2

## 3. Re 50k Mach 0.10 (1)
BIGFOIL.COM POLAR EXPORT
NACA63-220 a=0.5
NACA63-220 a=0.5 |  |  |  | Cl Max: | 1.432 | at alpha= | 12.5 | deg
JavaFoil+Calcfoil stall+Eppler ext transition |  |  |  | L/D Max: | 29.631 | at alpha= | 9.5 | deg
Re: | 50000 |  |  | Cd Min: | 0.02254 | at alpha= | -0.5 | deg
Mach: | 0.1 |  |  | Cl=0 at alpha= | -1.3305 | deg
|  |  |  | @ Cl=0.1, Cd= | 0.022554
|  |  |  | @ Cl=0.4, Cd= | 0.024885
|  |  |  | @ Cl=0.6, Cd= | 0.026861
alpha (deg) | Cl | Cd | Cm | Cl/Cd
-20 | -1.185 | 0.24809 | 0 | -4.777
-19.5 | -1.199 | 0.23527 | 0 | -5.096
-19 | -1.21 | 0.22396 | 0 | -5.402
-18.5 | -1.218 | 0.20951 | 0 | -5.813
-18 | -1.222 | 0.19581 | -0.001 | -6.24
-17.5 | -1.218 | 0.18893 | -0.001 | -6.449
-17 | -1.212 | 0.177 | -0.001 | -6.85
-16.5 | -1.204 | 0.16421 | -0.001 | -7.33
-16 | -1.192 | 0.15685 | -0.002 | -7.599
-15.5 | -1.175 | 0.14996 | -0.002 | -7.837
-15 | -1.156 | 0.13971 | -0.002 | -8.274
-14.5 | -1.134 | 0.13122 | -0.003 | -8.642
-14 | -1.11 | 0.12443 | -0.003 | -8.917
-13.5 | -1.083 | 0.11619 | -0.003 | -9.321
-13 | -1.054 | 0.10893 | -0.004 | -9.676
-12.5 | -1.023 | 0.10212 | -0.004 | -10.017
-12 | -0.99 | 0.09672 | -0.004 | -10.236
-11.5 | -0.955 | 0.08993 | -0.005 | -10.619
-11 | -0.918 | 0.08491 | -0.005 | -10.813
-10.5 | -0.88 | 0.07986 | -0.005 | -11.015
-10 | -0.85 | 0.07191 | -0.007 | -11.827
-9.5 | -0.908 | 0.03979 | -0.011 | -22.817
-9 | -0.865 | 0.03689 | -0.012 | -23.445
-8.5 | -0.817 | 0.03468 | -0.012 | -23.565
-8 | -0.767 | 0.03279 | -0.013 | -23.398
-7.5 | -0.715 | 0.03112 | -0.014 | -22.985
-7 | -0.64 | 0.0322 | -0.014 | -19.885
-6.5 | -0.586 | 0.03109 | -0.014 | -18.841
-6 | -0.531 | 0.03 | -0.015 | -17.697
-5.5 | -0.476 | 0.02888 | -0.015 | -16.493
-5 | -0.421 | 0.02779 | -0.016 | -15.161
-4.5 | -0.365 | 0.02687 | -0.017 | -13.599
-4 | -0.309 | 0.02596 | -0.017 | -11.911
-3.5 | -0.252 | 0.02521 | -0.018 | -10.011
-3 | -0.195 | 0.02459 | -0.019 | -7.93
-2.5 | -0.137 | 0.02403 | -0.019 | -5.71
-2 | -0.079 | 0.02353 | -0.02 | -3.358
-1.5 | -0.02 | 0.02308 | -0.021 | -0.883
-1 | 0.039 | 0.02277 | -0.021 | 1.708
-0.5 | 0.099 | 0.02254 | -0.022 | 4.374
0 | 0.157 | 0.02334 | -0.023 | 6.71
0.5 | 0.215 | 0.0236 | -0.023 | 9.119
1 | 0.274 | 0.02392 | -0.024 | 11.438
1.5 | 0.332 | 0.0243 | -0.025 | 13.655
2 | 0.39 | 0.02479 | -0.025 | 15.721
2.5 | 0.446 | 0.02532 | -0.026 | 17.606
3 | 0.503 | 0.02592 | -0.027 | 19.403
3.5 | 0.56 | 0.02664 | -0.028 | 21.014
4 | 0.616 | 0.02695 | -0.028 | 22.86
4.5 | 0.672 | 0.02826 | -0.029 | 23.78
5 | 0.728 | 0.02911 | -0.03 | 25.011
5.5 | 0.783 | 0.03016 | -0.031 | 25.962
6 | 0.838 | 0.03138 | -0.031 | 26.692
6.5 | 0.891 | 0.03268 | -0.032 | 27.258
7 | 0.944 | 0.03396 | -0.032 | 27.805
7.5 | 0.996 | 0.03541 | -0.033 | 28.144
8 | 1.047 | 0.03715 | -0.033 | 28.186
8.5 | 1.098 | 0.03873 | -0.034 | 28.35
9 | 1.148 | 0.04037 | -0.035 | 28.435
9.5 | 1.211 | 0.04086 | -0.036 | 29.631
10 | 1.265 | 0.0445 | -0.037 | 28.421
10.5 | 1.308 | 0.04697 | -0.037 | 27.836
11 | 1.347 | 0.04979 | -0.038 | 27.056
11.5 | 1.383 | 0.05274 | -0.038 | 26.213
12 | 1.413 | 0.05642 | -0.039 | 25.052
12.5 | 1.432 | 0.06217 | -0.038 | 23.042
13 | 1.303 | 0.10555 | -0.022 | 12.343
13.5 | 1.326 | 0.11303 | -0.021 | 11.732
14 | 1.347 | 0.1198 | -0.021 | 11.244
14.5 | 1.366 | 0.12758 | -0.021 | 10.708
15 | 1.382 | 0.1346 | -0.021 | 10.266
15.5 | 1.393 | 0.14454 | -0.021 | 9.638
16 | 1.4 | 0.15334 | -0.021 | 9.128
16.5 | 1.403 | 0.16131 | -0.021 | 8.698
17 | 1.403 | 0.17226 | -0.02 | 8.143
17.5 | 1.4 | 0.18302 | -0.021 | 7.648

## 4. Re 50k Mach 0.10 (2)
BIGFOIL.COM POLAR EXPORT
NACA63-220 a=0.5
NACA63-220 a=0.5 |  |  |  | Cl Max: | 0.7532 | at alpha= | 20 | deg
XFOIL ncrit=9 |  |  |  | L/D Max: | 4.2412 | at alpha= | 14.5 | deg
Re: | 50000 |  |  | Cd Min: | 0.23568 | at alpha= | 20 | deg
Mach: | 0.1 |  |  | Cl=0 at alpha= | 3.9445 | deg
|  |  |  | @ Cl=0.1, Cd= | 0.074666
|  |  |  | @ Cl=0.4, Cd= | 0.11387
|  |  |  | @ Cl=0.6, Cd= | 0.15459
alpha (deg) | Cl | Cd | Cm | Cl/Cd
-14.5 | -0.4143 | 0.16119 | -0.0099 | -2.5703
-13.5 | -0.4299 | 0.13407 | -0.0252 | -3.2065
-13 | -0.4178 | 0.12272 | -0.0299 | -3.4045
-12.5 | -0.4526 | 0.10748 | -0.0381 | -4.211
-12 | -0.5388 | 0.08357 | -0.0504 | -6.4473
-11.5 | -0.8513 | 0.05254 | -0.0565 | -16.2029
-11 | -0.901 | 0.05121 | -0.0453 | -17.5942
-10.5 | -0.9459 | 0.04879 | -0.035 | -19.3872
-10 | -0.9535 | 0.0461 | -0.0283 | -20.6833
-9.5 | -0.9618 | 0.04333 | -0.0215 | -22.1971
-9 | -0.9563 | 0.04106 | -0.0157 | -23.2903
-8.5 | -0.9501 | 0.03952 | -0.0093 | -24.041
-8 | -0.9376 | 0.0396 | -0.0029 | -23.6768
-7.5 | -0.5619 | 0.06962 | -0.0134 | -8.071
-7 | -0.4334 | 0.07364 | -0.0183 | -5.8854
-6.5 | -0.3885 | 0.07285 | -0.0197 | -5.3329
-6 | -0.2927 | 0.07326 | -0.0243 | -3.9954
-5.5 | -0.2938 | 0.07214 | -0.0203 | -4.0726
-5 | -0.2323 | 0.0716 | -0.0225 | -3.2444
-4.5 | -0.1717 | 0.07061 | -0.0258 | -2.4317
-4 | -0.1738 | 0.06978 | -0.0211 | -2.4907
-3.5 | -0.1783 | 0.06897 | -0.0164 | -2.5852
-3 | -0.2363 | 0.06792 | -0.0042 | -3.4791
-2.5 | -0.6045 | 0.05917 | 0.0576 | -10.2163
-2 | -0.6004 | 0.05706 | 0.0618 | -10.5223
-1.5 | -0.5928 | 0.05509 | 0.0654 | -10.7606
-1 | -0.5802 | 0.05338 | 0.0682 | -10.8692
-0.5 | -0.5638 | 0.05194 | 0.0704 | -10.8548
0 | -0.5437 | 0.05077 | 0.0719 | -10.7091
0.5 | -0.5193 | 0.04998 | 0.0727 | -10.3902
1.5 | -0.4032 | 0.05321 | 0.0614 | -7.5775
2 | -0.337 | 0.0554 | 0.0544 | -6.083
2.5 | -0.2589 | 0.05904 | 0.0451 | -4.3852
3 | -0.1849 | 0.06131 | 0.0361 | -3.0158
3.5 | -0.0761 | 0.06652 | 0.02 | -1.144
4 | 0.0095 | 0.07024 | 0.0074 | 0.13525
4.5 | 0.1007 | 0.0747 | -0.0063 | 1.3481
5 | 0.1363 | 0.07703 | -0.0097 | 1.7694
5.5 | 0.1258 | 0.07705 | -0.0043 | 1.6327
6 | 0.1181 | 0.07635 | -0.0002 | 1.5468
6.5 | 0.1478 | 0.0789 | -0.002 | 1.8733
7 | 0.1875 | 0.08277 | -0.0049 | 2.2653
8 | 0.2821 | 0.09375 | -0.012 | 3.0091
8.5 | 0.2879 | 0.09566 | -0.0111 | 3.0096
9 | 0.3243 | 0.1005 | -0.0131 | 3.2269
9.5 | 0.3641 | 0.10668 | -0.0156 | 3.413
10 | 0.3766 | 0.11015 | -0.0159 | 3.419
10.5 | 0.4187 | 0.11685 | -0.0184 | 3.5832
11 | 0.4286 | 0.12082 | -0.0189 | 3.5474
11.5 | 0.4637 | 0.12749 | -0.021 | 3.6371
12 | 0.4716 | 0.13225 | -0.0222 | 3.566
12.5 | 0.5153 | 0.13961 | -0.0242 | 3.691
13 | 0.5247 | 0.14553 | -0.0261 | 3.6054
13.5 | 0.5353 | 0.15149 | -0.0282 | 3.5336
14 | 0.5475 | 0.15742 | -0.0305 | 3.478
14.5 | 0.6453 | 0.15215 | -0.023 | 4.2412
15 | 0.655 | 0.15964 | -0.0257 | 4.103
15.5 | 0.674 | 0.16716 | -0.0279 | 4.0321
17.5 | 0.6772 | 0.20467 | -0.0489 | 3.3087
18 | 0.6847 | 0.21016 | -0.053 | 3.258
18.5 | 0.7028 | 0.21699 | -0.0562 | 3.2389
19 | 0.7414 | 0.22835 | -0.0578 | 3.2468
19.5 | 0.7405 | 0.22966 | -0.0628 | 3.2243
20 | 0.7532 | 0.23568 | -0.067 | 3.1959

## 5. Re 50k Mach 0.25 (1)
BIGFOIL.COM POLAR EXPORT
NACA63-220 a=0.5
NACA63-220 a=0.5 |  |  |  | Cl Max: | 1.398 | at alpha= | 12 | deg
JavaFoil+Calcfoil stall+Eppler ext transition |  |  |  | L/D Max: | 28.064 | at alpha= | 9 | deg
Re: | 50000 |  |  | Cd Min: | 0.02314 | at alpha= | -0.5 | deg
Mach: | 0.25 |  |  | Cl=0 at alpha= | -1.3279 | deg
|  |  |  | @ Cl=0.1, Cd= | 0.023144
|  |  |  | @ Cl=0.4, Cd= | 0.0254
|  |  |  | @ Cl=0.6, Cd= | 0.027811
alpha (deg) | Cl | Cd | Cm | Cl/Cd
-20 | -0.926 | 0.30744 | 0 | -3.013
-19.5 | -0.973 | 0.28936 | 0 | -3.363
-19 | -1.015 | 0.27705 | 0 | -3.665
-18.5 | -1.053 | 0.24766 | 0 | -4.251
-18 | -1.083 | 0.23565 | -0.001 | -4.596
-17.5 | -1.102 | 0.21628 | -0.001 | -5.096
-17 | -1.116 | 0.19974 | -0.001 | -5.588
-16.5 | -1.126 | 0.18648 | -0.001 | -6.036
-16 | -1.13 | 0.17538 | -0.002 | -6.445
-15.5 | -1.127 | 0.16395 | -0.002 | -6.876
-15 | -1.12 | 0.15266 | -0.002 | -7.333
-14.5 | -1.108 | 0.14118 | -0.003 | -7.847
-14 | -1.092 | 0.13362 | -0.003 | -8.175
-13.5 | -1.073 | 0.12378 | -0.003 | -8.667
-13 | -1.05 | 0.11615 | -0.004 | -9.044
-12.5 | -1.025 | 0.1083 | -0.004 | -9.462
-12 | -0.996 | 0.10115 | -0.004 | -9.844
-11.5 | -0.964 | 0.09425 | -0.005 | -10.23
-11 | -0.93 | 0.08814 | -0.005 | -10.546
-10.5 | -0.893 | 0.08222 | -0.005 | -10.863
-10 | -0.854 | 0.07718 | -0.006 | -11.069
-9.5 | -0.908 | 0.04566 | -0.011 | -19.882
-9 | -0.878 | 0.03927 | -0.012 | -22.372
-8.5 | -0.833 | 0.03662 | -0.013 | -22.736
-8 | -0.783 | 0.03446 | -0.013 | -22.716
-7.5 | -0.73 | 0.03261 | -0.014 | -22.398
-7 | -0.658 | 0.03273 | -0.014 | -20.112
-6.5 | -0.6 | 0.03209 | -0.014 | -18.692
-6 | -0.543 | 0.03107 | -0.015 | -17.489
-5.5 | -0.488 | 0.02983 | -0.016 | -16.348
-5 | -0.431 | 0.02872 | -0.016 | -15.014
-4.5 | -0.374 | 0.02779 | -0.017 | -13.453
-4 | -0.317 | 0.02681 | -0.018 | -11.808
-3.5 | -0.259 | 0.02594 | -0.018 | -9.966
-3 | -0.2 | 0.02529 | -0.019 | -7.898
-2.5 | -0.14 | 0.02476 | -0.02 | -5.673
-2 | -0.081 | 0.0242 | -0.02 | -3.344
-1.5 | -0.021 | 0.02373 | -0.021 | -0.88
-1 | 0.04 | 0.02341 | -0.022 | 1.701
-0.5 | 0.101 | 0.02314 | -0.022 | 4.365
0 | 0.161 | 0.02387 | -0.023 | 6.729
0.5 | 0.221 | 0.02414 | -0.024 | 9.143
1 | 0.281 | 0.02449 | -0.025 | 11.461
1.5 | 0.34 | 0.02492 | -0.025 | 13.655
2 | 0.4 | 0.0254 | -0.026 | 15.741
2.5 | 0.457 | 0.02598 | -0.027 | 17.595
3 | 0.516 | 0.02665 | -0.027 | 19.343
3.5 | 0.574 | 0.02743 | -0.028 | 20.919
4 | 0.632 | 0.02828 | -0.029 | 22.335
4.5 | 0.689 | 0.02875 | -0.03 | 23.964
5 | 0.746 | 0.03011 | -0.031 | 24.779
5.5 | 0.803 | 0.03125 | -0.031 | 25.678
6 | 0.858 | 0.03254 | -0.032 | 26.368
6.5 | 0.913 | 0.03389 | -0.033 | 26.933
7 | 0.967 | 0.03537 | -0.033 | 27.329
7.5 | 1.019 | 0.03707 | -0.034 | 27.502
8 | 1.071 | 0.03876 | -0.034 | 27.645
8.5 | 1.123 | 0.04043 | -0.035 | 27.771
9 | 1.177 | 0.04193 | -0.036 | 28.064
9.5 | 1.242 | 0.04426 | -0.037 | 28.062
10 | 1.287 | 0.04737 | -0.038 | 27.168
10.5 | 1.328 | 0.05024 | -0.038 | 26.426
11 | 1.364 | 0.05352 | -0.039 | 25.479
11.5 | 1.394 | 0.05731 | -0.039 | 24.318
12 | 1.398 | 0.06628 | -0.038 | 21.087
12.5 | 1.281 | 0.10417 | -0.021 | 12.299
13 | 1.301 | 0.11133 | -0.021 | 11.685
13.5 | 1.318 | 0.11842 | -0.021 | 11.127
14 | 1.331 | 0.12813 | -0.021 | 10.385
14.5 | 1.338 | 0.13723 | -0.021 | 9.754
15 | 1.342 | 0.1463 | -0.021 | 9.173
15.5 | 1.338 | 0.15762 | -0.021 | 8.488
16 | 1.327 | 0.16808 | -0.02 | 7.893
16.5 | 1.31 | 0.18031 | -0.02 | 7.266
17 | 1.288 | 0.1916 | -0.02 | 6.72

## 6. Re 50k Mach 0.25 (2)
BIGFOIL.COM POLAR EXPORT
NACA63-220 a=0.5
NACA63-220 a=0.5 |  |  |  | Cl Max: | 0.7647 | at alpha= | 20 | deg
XFOIL ncrit=9 |  |  |  | L/D Max: | 3.9816 | at alpha= | 14.5 | deg
Re: | 50000 |  |  | Cd Min: | 0.24089 | at alpha= | 20 | deg
Mach: | 0.25 |  |  | Cl=0 at alpha= | 4.1331 | deg
|  |  |  | @ Cl=0.1, Cd= | 0.077632
|  |  |  | @ Cl=0.4, Cd= | 0.11808
|  |  |  | @ Cl=0.6, Cd= | 0.15625
alpha (deg) | Cl | Cd | Cm | Cl/Cd
-20 | -0.606 | 0.2352 | 0.0285 | -2.5765
-19.5 | -0.5707 | 0.2232 | 0.0261 | -2.5569
-19 | -0.5721 | 0.22375 | 0.0202 | -2.5569
-18.5 | -0.5305 | 0.21087 | 0.0183 | -2.5158
-17.5 | -0.4964 | 0.19957 | 0.0103 | -2.4873
-17 | -0.4725 | 0.19197 | 0.0069 | -2.4613
-16 | -0.4406 | 0.18081 | -0.0007 | -2.4368
-15.5 | -0.4132 | 0.17258 | -0.0038 | -2.3943
-15 | -0.4012 | 0.16668 | -0.0076 | -2.407
-14.5 | -0.4023 | 0.16341 | -0.0114 | -2.4619
-13 | -0.4205 | 0.12435 | -0.0341 | -3.3816
-12.5 | -0.4419 | 0.11098 | -0.0415 | -3.9818
-11.5 | -0.6319 | 0.06654 | -0.0644 | -9.4965
-11 | -0.7338 | 0.05819 | -0.0605 | -12.6104
-10.5 | -0.8221 | 0.05446 | -0.0505 | -15.0955
-10 | -0.8935 | 0.0516 | -0.0395 | -17.3159
-9.5 | -0.92 | 0.04884 | -0.0312 | -18.837
-9 | -0.9366 | 0.04606 | -0.0236 | -20.3343
-8.5 | -0.9396 | 0.0438 | -0.0166 | -21.4521
-8 | -0.7123 | 0.05983 | -0.0195 | -11.9054
-7 | -0.4082 | 0.0759 | -0.0249 | -5.3781
-6.5 | -0.3828 | 0.07483 | -0.0238 | -5.1156
-6 | -0.2781 | 0.07547 | -0.0285 | -3.6849
-5 | -0.1752 | 0.0735 | -0.0321 | -2.3837
-4.5 | -0.1862 | 0.07285 | -0.0257 | -2.5559
-4 | -0.1768 | 0.07193 | -0.0228 | -2.4579
-3.5 | -0.1873 | 0.07126 | -0.0165 | -2.6284
-3 | -0.1673 | 0.07047 | -0.0152 | -2.3741
-2.5 | -0.2886 | 0.06886 | 0.0064 | -4.1911
-2 | -0.6141 | 0.05926 | 0.0617 | -10.3628
-1.5 | -0.6105 | 0.05701 | 0.066 | -10.7086
-1 | -0.5971 | 0.05531 | 0.069 | -10.7955
-0.5 | -0.5796 | 0.05388 | 0.0713 | -10.7572
0 | -0.5565 | 0.05285 | 0.0728 | -10.5298
0.5 | -0.5318 | 0.05201 | 0.0738 | -10.225
1 | -0.484 | 0.05284 | 0.0702 | -9.1597
1.5 | -0.4147 | 0.05529 | 0.0626 | -7.5005
2 | -0.3483 | 0.05754 | 0.0558 | -6.0532
2.5 | -0.2874 | 0.05932 | 0.0502 | -4.8449
3 | -0.2019 | 0.06307 | 0.0396 | -3.2012
3.5 | -0.12 | 0.0665 | 0.0287 | -1.8045
4 | -0.0272 | 0.07062 | 0.0154 | -0.38516
4.5 | 0.075 | 0.07638 | 0.0001 | 0.98193
5 | 0.1399 | 0.07963 | -0.0096 | 1.7569
5.5 | 0.1247 | 0.07875 | -0.0037 | 1.5835
6 | 0.1115 | 0.07795 | 0.002 | 1.4304
6.5 | 0.1437 | 0.08085 | 0 | 1.7774
7.5 | 0.2262 | 0.08997 | -0.0066 | 2.5142
8 | 0.2451 | 0.09263 | -0.0071 | 2.646
9 | 0.3272 | 0.10373 | -0.0126 | 3.1543
9.5 | 0.3412 | 0.10698 | -0.0129 | 3.1894
10 | 0.3876 | 0.11385 | -0.0158 | 3.4045
10.5 | 0.3966 | 0.11749 | -0.0162 | 3.3756
11 | 0.4351 | 0.12421 | -0.0185 | 3.5029
11.5 | 0.4461 | 0.12871 | -0.0196 | 3.4659
12 | 0.4864 | 0.13603 | -0.0218 | 3.5757
12.5 | 0.4956 | 0.14162 | -0.0237 | 3.4995
13 | 0.5082 | 0.14732 | -0.0258 | 3.4496
13.5 | 0.5689 | 0.14816 | -0.0233 | 3.8398
14 | 0.5937 | 0.15589 | -0.0257 | 3.8085
14.5 | 0.6287 | 0.1579 | -0.0248 | 3.9816
15 | 0.6448 | 0.16523 | -0.0274 | 3.9024
17 | 0.6723 | 0.20404 | -0.047 | 3.2949
17.5 | 0.69 | 0.21033 | -0.0502 | 3.2806
18 | 0.6921 | 0.21436 | -0.0549 | 3.2287
18.5 | 0.7103 | 0.22127 | -0.0585 | 3.2101
19 | 0.7473 | 0.23266 | -0.0604 | 3.212
19.5 | 0.7499 | 0.23448 | -0.0655 | 3.1981
20 | 0.7647 | 0.24089 | -0.0698 | 3.1745

## 7. Re 50k Mach 0.50 (1)
BIGFOIL.COM POLAR EXPORT
NACA63-220 a=0.5
NACA63-220 a=0.5 |  |  |  | Cl Max: | 1.302 | at alpha= | 9.5 | deg
JavaFoil+Calcfoil stall+Eppler ext transition |  |  |  | L/D Max: | 25.085 | at alpha= | 6.5 | deg
Re: | 50000 |  |  | Cd Min: | 0.02597 | at alpha= | -0.5 | deg
Mach: | 0.5 |  |  | Cl=0 at alpha= | -1.3284 | deg
|  |  |  | @ Cl=0.1, Cd= | 0.026018
|  |  |  | @ Cl=0.4, Cd= | 0.02791
|  |  |  | @ Cl=0.6, Cd= | 0.030516
alpha (deg) | Cl | Cd | Cm | Cl/Cd
-20 | -1.068 | 0.4966 | 0.001 | -2.151
-19.5 | -1.037 | 0.46034 | 0 | -2.254
-19 | -1.009 | 0.45546 | 0 | -2.216
-18.5 | -0.982 | 0.43453 | -0.001 | -2.26
-18 | -0.954 | 0.43053 | -0.001 | -2.217
-17.5 | -0.924 | 0.40807 | -0.001 | -2.264
-17 | -0.896 | 0.40182 | -0.002 | -2.23
-16.5 | -0.868 | 0.39503 | -0.002 | -2.198
-16 | -0.838 | 0.37992 | -0.002 | -2.206
-15.5 | -0.81 | 0.35327 | -0.003 | -2.293
-15 | -0.782 | 0.36635 | -0.003 | -2.134
-14.5 | -0.752 | 0.3331 | -0.003 | -2.259
-14 | -0.724 | 0.30512 | -0.004 | -2.373
-13.5 | -0.696 | 0.29989 | -0.004 | -2.321
-13 | -0.668 | 0.29782 | -0.004 | -2.243
-12.5 | -0.638 | 0.28973 | -0.004 | -2.203
-12 | -0.61 | 0.23602 | -0.004 | -2.586
-11.5 | -0.582 | 0.21976 | -0.005 | -2.648
-11 | -0.711 | 0.13621 | -0.005 | -5.223
-10.5 | -0.837 | 0.1126 | -0.005 | -7.435
-10 | -0.854 | 0.09678 | -0.006 | -8.82
-9.5 | -0.842 | 0.08712 | -0.006 | -9.669
-9 | -0.817 | 0.079 | -0.007 | -10.34
-8.5 | -0.782 | 0.07189 | -0.008 | -10.879
-8 | -0.832 | 0.04481 | -0.014 | -18.577
-7.5 | -0.789 | 0.04044 | -0.015 | -19.509
-7 | -0.736 | 0.03764 | -0.016 | -19.543
-6.5 | -0.678 | 0.03527 | -0.016 | -19.212
-6 | -0.599 | 0.03554 | -0.016 | -16.848
-5.5 | -0.538 | 0.03405 | -0.017 | -15.788
-5 | -0.475 | 0.03277 | -0.018 | -14.503
-4.5 | -0.413 | 0.0315 | -0.018 | -13.1
-4 | -0.349 | 0.03044 | -0.019 | -11.466
-3.5 | -0.285 | 0.02945 | -0.02 | -9.676
-3 | -0.22 | 0.02854 | -0.021 | -7.721
-2.5 | -0.155 | 0.02778 | -0.021 | -5.584
-2 | -0.089 | 0.02718 | -0.022 | -3.286
-1.5 | -0.023 | 0.0267 | -0.023 | -0.863
-1 | 0.044 | 0.02626 | -0.024 | 1.674
-0.5 | 0.111 | 0.02597 | -0.024 | 4.294
0 | 0.178 | 0.0263 | -0.025 | 6.781
0.5 | 0.245 | 0.02665 | -0.026 | 9.202
1 | 0.312 | 0.02715 | -0.027 | 11.475
1.5 | 0.378 | 0.02769 | -0.027 | 13.645
2 | 0.444 | 0.02835 | -0.028 | 15.659
2.5 | 0.506 | 0.02914 | -0.029 | 17.376
3 | 0.571 | 0.03004 | -0.03 | 19.006
3.5 | 0.635 | 0.03109 | -0.031 | 20.432
4 | 0.699 | 0.03223 | -0.031 | 21.695
4.5 | 0.763 | 0.0335 | -0.032 | 22.763
5 | 0.825 | 0.03497 | -0.033 | 23.59
5.5 | 0.886 | 0.03662 | -0.034 | 24.201
6 | 0.947 | 0.03779 | -0.035 | 25.067
6.5 | 1.005 | 0.04008 | -0.035 | 25.085
7 | 1.062 | 0.04239 | -0.036 | 25.048
7.5 | 1.118 | 0.04475 | -0.037 | 24.971
8 | 1.173 | 0.04707 | -0.038 | 24.912
8.5 | 1.237 | 0.05136 | -0.04 | 24.091
9 | 1.276 | 0.05616 | -0.04 | 22.716
9.5 | 1.302 | 0.06078 | -0.041 | 21.427
10 | 1.166 | 0.08985 | -0.022 | 12.982
10.5 | 1.166 | 0.1 | -0.021 | 11.658
11 | 1.126 | 0.11611 | -0.02 | 9.702
11.5 | 0.922 | 0.15006 | -0.018 | 6.146
12 | 0.757 | 0.2347 | -0.018 | 3.227
12.5 | 0.786 | 0.2622 | -0.021 | 3
13 | 0.814 | 0.26791 | -0.022 | 3.039
13.5 | 0.844 | 0.29915 | -0.024 | 2.82
14 | 0.871 | 0.30923 | -0.024 | 2.817
14.5 | 0.899 | 0.33205 | -0.025 | 2.707

## 8. Re 50k Mach 0.50 (2)
BIGFOIL.COM POLAR EXPORT
NACA63-220 a=0.5
NACA63-220 a=0.5 |  |  |  | Cl Max: | 0.5528 | at alpha= | 13.5 | deg
XFOIL ncrit=9 |  |  |  | L/D Max: | 3.6358 | at alpha= | 12.5 | deg
Re: | 50000 |  |  | Cd Min: | 0.25112 | at alpha= | -20 | deg
Mach: | 0.5 |  |  | Cl=0 at alpha= | 5.025 | deg
|  |  |  | @ Cl=0.1, Cd= | 0.088433
|  |  |  | @ Cl=0.4, Cd= | 0.129
|  |  |  | @ Cl=0.6, Cd= | 0.16118
alpha (deg) | Cl | Cd | Cm | Cl/Cd
-20 | -0.6215 | 0.25112 | 0.0354 | -2.4749
-19.5 | -0.6027 | 0.24635 | 0.0295 | -2.4465
-19 | -0.5718 | 0.23589 | 0.0251 | -2.424
-18.5 | -0.5613 | 0.23413 | 0.0188 | -2.3974
-18 | -0.5209 | 0.22071 | 0.0152 | -2.3601
-17.5 | -0.5108 | 0.21765 | 0.0091 | -2.3469
-17 | -0.4733 | 0.20693 | 0.0053 | -2.2872
-16.5 | -0.4478 | 0.19888 | 0.0003 | -2.2516
-16 | -0.4397 | 0.19631 | -0.0052 | -2.2398
-15.5 | -0.3949 | 0.18413 | -0.0091 | -2.1447
-15 | -0.3701 | 0.17654 | -0.0141 | -2.0964
-14.5 | -0.3649 | 0.17329 | -0.0195 | -2.1057
-14 | -0.3206 | 0.16239 | -0.024 | -1.9743
-13 | -0.3144 | 0.14278 | -0.0401 | -2.202
-12.5 | -0.2966 | 0.13394 | -0.045 | -2.2144
-12 | -0.306 | 0.12811 | -0.0469 | -2.3886
-11.5 | -0.3381 | 0.12549 | -0.043 | -2.6942
-11 | -0.3754 | 0.12185 | -0.0397 | -3.0808
-10.5 | -0.4034 | 0.11789 | -0.0364 | -3.4218
-10 | -0.4349 | 0.11313 | -0.0338 | -3.8442
-9.5 | -0.4044 | 0.10727 | -0.0382 | -3.7699
-9 | -0.4059 | 0.09915 | -0.0442 | -4.0938
-8.5 | -0.3789 | 0.09448 | -0.0477 | -4.0104
-8 | -0.3159 | 0.09254 | -0.0501 | -3.4137
-7.5 | -0.2776 | 0.08951 | -0.0524 | -3.1013
-7 | -0.2537 | 0.08747 | -0.0516 | -2.9004
-6.5 | -0.2341 | 0.08618 | -0.0489 | -2.7164
-6 | -0.2127 | 0.08514 | -0.0462 | -2.4982
-5.5 | -0.1786 | 0.0839 | -0.0455 | -2.1287
-5 | -0.214 | 0.08332 | -0.0361 | -2.5684
-4.5 | -0.1739 | 0.08271 | -0.0346 | -2.1025
-4 | -0.197 | 0.08204 | -0.0267 | -2.4013
-3.5 | -0.1605 | 0.08134 | -0.0256 | -1.9732
-3 | -0.1831 | 0.08071 | -0.0174 | -2.2686
-2.5 | -0.2063 | 0.07989 | -0.0094 | -2.5823
-2 | -0.5221 | 0.07506 | 0.0449 | -6.9558
-1.5 | -0.5316 | 0.0727 | 0.0515 | -7.3122
-1 | -0.5397 | 0.07028 | 0.0579 | -7.6793
-0.5 | -0.5409 | 0.06802 | 0.0633 | -7.9521
0 | -0.5372 | 0.06595 | 0.0678 | -8.1456
0.5 | -0.5063 | 0.06537 | 0.0672 | -7.7451
1 | -0.4492 | 0.06642 | 0.0617 | -6.763
1.5 | -0.3944 | 0.06765 | 0.0573 | -5.83
2 | -0.3599 | 0.06743 | 0.0568 | -5.3374
2.5 | -0.3053 | 0.06935 | 0.0529 | -4.4023
3 | -0.2677 | 0.06984 | 0.0518 | -3.833
3.5 | -0.2178 | 0.07138 | 0.0485 | -3.0513
4 | -0.1519 | 0.07445 | 0.042 | -2.0403
4.5 | -0.0745 | 0.07885 | 0.0326 | -0.94483
5 | -0.0046 | 0.08196 | 0.0229 | -0.056125
5.5 | 0.0874 | 0.0875 | 0.0093 | 0.99886
6 | 0.1779 | 0.0942 | -0.0047 | 1.8885
6.5 | 0.1639 | 0.09368 | 0.0009 | 1.7496
7 | 0.1464 | 0.09278 | 0.0073 | 1.5779
7.5 | 0.1622 | 0.09463 | 0.0072 | 1.714
8 | 0.2076 | 0.09957 | 0.003 | 2.085
8.5 | 0.2474 | 0.1051 | -0.0007 | 2.3539
9 | 0.2736 | 0.10906 | -0.0028 | 2.5087
9.5 | 0.3184 | 0.11576 | -0.0064 | 2.7505
10 | 0.3422 | 0.12021 | -0.0083 | 2.8467
10.5 | 0.3784 | 0.12689 | -0.0113 | 2.9821
11.5 | 0.4558 | 0.13446 | -0.0126 | 3.3899
12 | 0.4759 | 0.14204 | -0.0163 | 3.3505
12.5 | 0.5305 | 0.14591 | -0.016 | 3.6358
13 | 0.5282 | 0.1546 | -0.0213 | 3.4166
13.5 | 0.5528 | 0.16118 | -0.024 | 3.4297

## 9. Re 100k Mach 0.00 (1)
BIGFOIL.COM POLAR EXPORT
NACA63-220 a=0.5
NACA63-220 a=0.5 |  |  |  | Cl Max: | 1.538 | at alpha= | 14.5 | deg
JavaFoil+Calcfoil stall+Eppler ext transition |  |  |  | L/D Max: | 39.822 | at alpha= | 8.5 | deg
Re: | 100000 |  |  | Cd Min: | 0.01588 | at alpha= | -0.5 | deg
Mach: | 0 |  |  | Cl=0 at alpha= | -1.3279 | deg
|  |  |  | @ Cl=0.1, Cd= | 0.015882
|  |  |  | @ Cl=0.4, Cd= | 0.017856
|  |  |  | @ Cl=0.6, Cd= | 0.019419
alpha (deg) | Cl | Cd | Cm | Cl/Cd
-20 | -1.215 | 0.21503 | 0 | -5.653
-19.5 | -1.225 | 0.20077 | 0 | -6.102
-19 | -1.233 | 0.19233 | 0 | -6.41
-18.5 | -1.238 | 0.18108 | 0 | -6.834
-18 | -1.238 | 0.17199 | -0.001 | -7.199
-17.5 | -1.233 | 0.16448 | -0.001 | -7.494
-17 | -1.224 | 0.15364 | -0.001 | -7.967
-16.5 | -1.214 | 0.1465 | -0.002 | -8.284
-16 | -1.2 | 0.13779 | -0.002 | -8.707
-15.5 | -1.182 | 0.13204 | -0.002 | -8.948
-15 | -1.16 | 0.12382 | -0.002 | -9.372
-14.5 | -1.137 | 0.11673 | -0.003 | -9.744
-14 | -1.112 | 0.11027 | -0.003 | -10.084
-13.5 | -1.084 | 0.10371 | -0.003 | -10.454
-13 | -1.056 | 0.09771 | -0.004 | -10.802
-12.5 | -1.024 | 0.09185 | -0.004 | -11.148
-12 | -0.996 | 0.08502 | -0.005 | -11.716
-11.5 | -1.043 | 0.05259 | -0.008 | -19.841
-11 | -1.043 | 0.03944 | -0.009 | -26.435
-10.5 | -1.005 | 0.03626 | -0.01 | -27.702
-10 | -0.963 | 0.03376 | -0.011 | -28.51
-9.5 | -0.918 | 0.03168 | -0.012 | -28.97
-9 | -0.871 | 0.02978 | -0.012 | -29.239
-8.5 | -0.822 | 0.02815 | -0.013 | -29.191
-8 | -0.771 | 0.02665 | -0.014 | -28.91
-7.5 | -0.718 | 0.02531 | -0.014 | -28.366
-7 | -0.655 | 0.0223 | -0.015 | -29.38
-6.5 | -0.6 | 0.02158 | -0.015 | -27.803
-6 | -0.544 | 0.0208 | -0.016 | -26.152
-5.5 | -0.488 | 0.01996 | -0.016 | -24.468
-5 | -0.432 | 0.01926 | -0.017 | -22.418
-4.5 | -0.375 | 0.01865 | -0.018 | -20.087
-4 | -0.317 | 0.01803 | -0.018 | -17.589
-3.5 | -0.259 | 0.01753 | -0.019 | -14.771
-3 | -0.2 | 0.01712 | -0.02 | -11.69
-2.5 | -0.141 | 0.01676 | -0.02 | -8.407
-2 | -0.081 | 0.01643 | -0.021 | -4.942
-1.5 | -0.021 | 0.0162 | -0.022 | -1.293
-1 | 0.04 | 0.016 | -0.023 | 2.498
-0.5 | 0.101 | 0.01588 | -0.023 | 6.387
0 | 0.159 | 0.01693 | -0.024 | 9.4
0.5 | 0.219 | 0.01714 | -0.025 | 12.761
1 | 0.278 | 0.01717 | -0.026 | 16.198
1.5 | 0.337 | 0.0175 | -0.027 | 19.263
2 | 0.396 | 0.01783 | -0.027 | 22.211
2.5 | 0.453 | 0.0182 | -0.028 | 24.867
3 | 0.511 | 0.01863 | -0.028 | 27.405
3.5 | 0.568 | 0.01911 | -0.029 | 29.743
4 | 0.626 | 0.01967 | -0.03 | 31.803
4.5 | 0.682 | 0.02033 | -0.03 | 33.551
5 | 0.739 | 0.02103 | -0.031 | 35.124
5.5 | 0.795 | 0.02179 | -0.031 | 36.464
6 | 0.85 | 0.02265 | -0.032 | 37.52
6.5 | 0.904 | 0.02354 | -0.033 | 38.394
7 | 0.958 | 0.02456 | -0.033 | 39.003
7.5 | 1.011 | 0.02558 | -0.034 | 39.518
8 | 1.062 | 0.02681 | -0.034 | 39.623
8.5 | 1.114 | 0.02797 | -0.035 | 39.822
9 | 1.164 | 0.02929 | -0.035 | 39.731
9.5 | 1.221 | 0.03073 | -0.036 | 39.742
10 | 1.268 | 0.03694 | -0.037 | 34.317
10.5 | 1.311 | 0.03928 | -0.038 | 33.38
11 | 1.352 | 0.04151 | -0.038 | 32.567
11.5 | 1.389 | 0.04392 | -0.039 | 31.64
12 | 1.424 | 0.04654 | -0.039 | 30.604
12.5 | 1.456 | 0.04936 | -0.039 | 29.492
13 | 1.484 | 0.05252 | -0.04 | 28.259
13.5 | 1.509 | 0.05594 | -0.04 | 26.97
14 | 1.526 | 0.06062 | -0.04 | 25.177
14.5 | 1.538 | 0.06626 | -0.04 | 23.21
15 | 1.403 | 0.11746 | -0.027 | 11.946
15.5 | 1.402 | 0.12776 | -0.023 | 10.975
16 | 1.411 | 0.13534 | -0.023 | 10.429
16.5 | 1.417 | 0.14393 | -0.023 | 9.843
17 | 1.418 | 0.15274 | -0.022 | 9.284
17.5 | 1.418 | 0.1592 | -0.022 | 8.905
18 | 1.414 | 0.17085 | -0.022 | 8.275
18.5 | 1.408 | 0.18109 | -0.022 | 7.775
19 | 1.399 | 0.1899 | -0.022 | 7.368
19.5 | 1.387 | 0.19762 | -0.022 | 7.021

## 10. Re 100k Mach 0.00 (2)
BIGFOIL.COM POLAR EXPORT
NACA63-220 a=0.5
NACA63-220 a=0.5 |  |  |  | Cl Max: | 1.1879 | at alpha= | 17.5 | deg
XFOIL ncrit=9 |  |  |  | L/D Max: | 30.9556 | at alpha= | 11.5 | deg
Re: | 100000 |  |  | Cd Min: | 0.21306 | at alpha= | -19.5 | deg
Mach: | 0 |  |  | Cl=0 at alpha= | 1.1689 | deg
|  |  |  | @ Cl=0.1, Cd= | 0.045818
|  |  |  | @ Cl=0.4, Cd= | 0.05803
|  |  |  | @ Cl=0.6, Cd= | 0.062219
alpha (deg) | Cl | Cd | Cm | Cl/Cd
-19.5 | -0.5894 | 0.21306 | 0.0225 | -2.7664
-19 | -0.5636 | 0.20687 | 0.02 | -2.7244
-18.5 | -0.5754 | 0.2021 | 0.0121 | -2.8471
-18 | -0.5317 | 0.19406 | 0.0119 | -2.7399
-17.5 | -0.5614 | 0.19044 | 0.0026 | -2.9479
-17 | -0.5029 | 0.18071 | 0.0037 | -2.7829
-15.5 | -0.8989 | 0.07685 | -0.0565 | -11.6968
-15 | -0.9505 | 0.06654 | -0.0598 | -14.2846
-14.5 | -0.9594 | 0.05902 | -0.0609 | -16.2555
-14 | -0.947 | 0.05384 | -0.0615 | -17.5892
-13.5 | -0.9424 | 0.04891 | -0.0618 | -19.268
-13 | -0.9391 | 0.04427 | -0.0616 | -21.213
-12.5 | -0.8844 | 0.041 | -0.0633 | -21.5707
-11.5 | -0.844 | 0.03674 | -0.0605 | -22.9722
-11 | -0.7639 | 0.03352 | -0.0672 | -22.7894
-10.5 | -0.7069 | 0.03013 | -0.0726 | -23.4617
-10 | -0.6778 | 0.0272 | -0.0743 | -24.9191
-9.5 | -0.679 | 0.02546 | -0.0693 | -26.6693
-9 | -0.6816 | 0.02491 | -0.0618 | -27.3625
-8.5 | -0.67 | 0.02523 | -0.0555 | -26.5557
-8 | -0.6332 | 0.02673 | -0.0515 | -23.6887
-7.5 | -0.5867 | 0.02855 | -0.0486 | -20.5499
-7 | -0.5506 | 0.02948 | -0.0451 | -18.6771
-6.5 | -0.4854 | 0.03128 | -0.044 | -15.5179
-6 | -0.4327 | 0.03287 | -0.0421 | -13.164
-5.5 | -0.3766 | 0.03429 | -0.0402 | -10.9828
-5 | -0.3277 | 0.03533 | -0.038 | -9.2754
-4.5 | -0.2953 | 0.03579 | -0.0352 | -8.2509
-3.5 | -0.2032 | 0.03708 | -0.0312 | -5.48
-3 | -0.1789 | 0.03677 | -0.0283 | -4.8654
-2.5 | -0.1549 | 0.03628 | -0.0255 | -4.2696
-2 | -0.1363 | 0.03746 | -0.0215 | -3.6385
-1.5 | -0.0839 | 0.03693 | -0.021 | -2.2719
-1 | -0.0931 | 0.03784 | -0.016 | -2.4604
-0.5 | -0.0648 | 0.03875 | -0.0129 | -1.6723
0 | -0.0413 | 0.03931 | -0.0104 | -1.0506
1.5 | 0.0117 | 0.04313 | -0.0014 | 0.27127
2 | 0.0758 | 0.04338 | -0.0028 | 1.7473
2.5 | 0.0717 | 0.04588 | 0.0011 | 1.5628
3 | 0.1494 | 0.04571 | -0.0001 | 3.2684
3.5 | 0.1388 | 0.04844 | 0.0043 | 2.8654
4 | 0.1566 | 0.05033 | 0.0067 | 3.1115
4.5 | 0.2266 | 0.0502 | 0.0065 | 4.5139
5 | 0.2288 | 0.05243 | 0.0104 | 4.3639
5.5 | 0.2478 | 0.05429 | 0.0128 | 4.5644
6.5 | 0.3873 | 0.05823 | 0.0013 | 6.6512
7 | 0.4853 | 0.05669 | -0.0032 | 8.5606
8 | 0.5498 | 0.06041 | -0.0046 | 9.1011
9 | 0.625 | 0.06312 | -0.0043 | 9.9018
9.5 | 0.6815 | 0.06235 | -0.0036 | 10.9302
10 | 0.8443 | 0.04982 | -0.0023 | 16.947
10.5 | 0.8878 | 0.04892 | -0.0005 | 18.148
11 | 1.052 | 0.03662 | -0.0005 | 28.7275
11.5 | 1.0949 | 0.03537 | 0.0018 | 30.9556
12 | 1.0911 | 0.03844 | 0.0049 | 28.3845
12.5 | 1.1006 | 0.04093 | 0.0073 | 26.8898
13 | 1.099 | 0.04496 | 0.0094 | 24.444
13.5 | 1.1003 | 0.04921 | 0.0109 | 22.3593
14 | 1.1021 | 0.05387 | 0.0118 | 20.4585
14.5 | 1.1081 | 0.05847 | 0.0125 | 18.9516
15 | 1.1225 | 0.06247 | 0.0131 | 17.9686
15.5 | 1.1417 | 0.06642 | 0.0136 | 17.1891
16 | 1.1653 | 0.07016 | 0.014 | 16.6092
16.5 | 1.1714 | 0.07575 | 0.0134 | 15.464
17 | 1.1842 | 0.08113 | 0.013 | 14.5963
17.5 | 1.1879 | 0.08735 | 0.0118 | 13.5993
18 | 1.1868 | 0.09478 | 0.0101 | 12.5216
18.5 | 1.136 | 0.10864 | 0.0043 | 10.4566
19 | 1.0481 | 0.13068 | -0.0074 | 8.0204

## 11. Re 100k Mach 0.10 (1)
BIGFOIL.COM POLAR EXPORT
NACA63-220 a=0.5
NACA63-220 a=0.5 |  |  |  | Cl Max: | 1.532 | at alpha= | 14.5 | deg
JavaFoil+Calcfoil stall+Eppler ext transition |  |  |  | L/D Max: | 39.553 | at alpha= | 9 | deg
Re: | 100000 |  |  | Cd Min: | 0.01596 | at alpha= | -0.5 | deg
Mach: | 0.1 |  |  | Cl=0 at alpha= | -1.3279 | deg
|  |  |  | @ Cl=0.1, Cd= | 0.015964
|  |  |  | @ Cl=0.4, Cd= | 0.017933
|  |  |  | @ Cl=0.6, Cd= | 0.019545
alpha (deg) | Cl | Cd | Cm | Cl/Cd
-20 | -1.186 | 0.21862 | 0 | -5.425
-19.5 | -1.2 | 0.20324 | 0 | -5.904
-19 | -1.21 | 0.19369 | 0 | -6.249
-18.5 | -1.219 | 0.1841 | 0 | -6.62
-18 | -1.223 | 0.17456 | -0.001 | -7.005
-17.5 | -1.219 | 0.16856 | -0.001 | -7.234
-17 | -1.213 | 0.15656 | -0.001 | -7.749
-16.5 | -1.205 | 0.14689 | -0.002 | -8.201
-16 | -1.193 | 0.14068 | -0.002 | -8.479
-15.5 | -1.176 | 0.13232 | -0.002 | -8.888
-15 | -1.157 | 0.12452 | -0.002 | -9.293
-14.5 | -1.135 | 0.11739 | -0.003 | -9.672
-14 | -1.11 | 0.11113 | -0.003 | -9.993
-13.5 | -1.085 | 0.10446 | -0.003 | -10.384
-13 | -1.056 | 0.09831 | -0.004 | -10.74
-12.5 | -1.025 | 0.09235 | -0.004 | -11.098
-12 | -0.993 | 0.08698 | -0.005 | -11.416
-11.5 | -1.064 | 0.04765 | -0.009 | -22.326
-11 | -1.043 | 0.04029 | -0.009 | -25.89
-10.5 | -1.007 | 0.03679 | -0.01 | -27.373
-10 | -0.965 | 0.03422 | -0.011 | -28.204
-9.5 | -0.921 | 0.03205 | -0.012 | -28.721
-9 | -0.873 | 0.0301 | -0.012 | -29.018
-8.5 | -0.825 | 0.02841 | -0.013 | -29.025
-8 | -0.774 | 0.02689 | -0.014 | -28.762
-7.5 | -0.721 | 0.02552 | -0.014 | -28.243
-7 | -0.658 | 0.02222 | -0.015 | -29.61
-6.5 | -0.602 | 0.02175 | -0.015 | -27.698
-6 | -0.546 | 0.02094 | -0.016 | -26.085
-5.5 | -0.49 | 0.02014 | -0.016 | -24.345
-5 | -0.434 | 0.01939 | -0.017 | -22.367
-4.5 | -0.376 | 0.01875 | -0.018 | -20.064
-4 | -0.319 | 0.01814 | -0.018 | -17.561
-3.5 | -0.26 | 0.01763 | -0.019 | -14.751
-3 | -0.201 | 0.01721 | -0.02 | -11.678
-2.5 | -0.142 | 0.01684 | -0.021 | -8.405
-2 | -0.082 | 0.01652 | -0.021 | -4.933
-1.5 | -0.021 | 0.01627 | -0.022 | -1.293
-1 | 0.04 | 0.01609 | -0.023 | 2.496
-0.5 | 0.102 | 0.01596 | -0.024 | 6.382
0 | 0.16 | 0.017 | -0.024 | 9.404
0.5 | 0.22 | 0.01721 | -0.025 | 12.768
1 | 0.279 | 0.01722 | -0.026 | 16.226
1.5 | 0.339 | 0.01757 | -0.027 | 19.274
2 | 0.398 | 0.01792 | -0.027 | 22.184
2.5 | 0.455 | 0.01828 | -0.028 | 24.881
3 | 0.513 | 0.01872 | -0.029 | 27.403
3.5 | 0.571 | 0.01924 | -0.029 | 29.665
4 | 0.628 | 0.01984 | -0.03 | 31.658
4.5 | 0.685 | 0.02047 | -0.03 | 33.464
5 | 0.742 | 0.02115 | -0.031 | 35.08
5.5 | 0.798 | 0.02194 | -0.032 | 36.384
6 | 0.854 | 0.02281 | -0.032 | 37.431
6.5 | 0.908 | 0.02371 | -0.033 | 38.285
7 | 0.962 | 0.02471 | -0.033 | 38.934
7.5 | 1.015 | 0.02579 | -0.034 | 39.359
8 | 1.067 | 0.02704 | -0.034 | 39.439
8.5 | 1.118 | 0.0283 | -0.035 | 39.52
9 | 1.169 | 0.02955 | -0.036 | 39.553
9.5 | 1.226 | 0.03115 | -0.037 | 39.361
10 | 1.272 | 0.03739 | -0.037 | 34.016
10.5 | 1.315 | 0.03982 | -0.038 | 33.03
11 | 1.355 | 0.04206 | -0.038 | 32.225
11.5 | 1.393 | 0.04448 | -0.039 | 31.308
12 | 1.427 | 0.04721 | -0.039 | 30.223
12.5 | 1.457 | 0.05018 | -0.04 | 29.042
13 | 1.484 | 0.05337 | -0.04 | 27.813
13.5 | 1.507 | 0.05728 | -0.04 | 26.312
14 | 1.524 | 0.06206 | -0.041 | 24.55
14.5 | 1.532 | 0.06814 | -0.04 | 22.487
15 | 1.401 | 0.1182 | -0.028 | 11.852
15.5 | 1.397 | 0.12897 | -0.023 | 10.832
16 | 1.402 | 0.13776 | -0.023 | 10.18
16.5 | 1.405 | 0.14492 | -0.022 | 9.695
17 | 1.405 | 0.15411 | -0.022 | 9.114
17.5 | 1.401 | 0.16291 | -0.022 | 8.603
18 | 1.395 | 0.17342 | -0.022 | 8.044
18.5 | 1.386 | 0.18315 | -0.022 | 7.565
19 | 1.373 | 0.19225 | -0.022 | 7.143
19.5 | 1.358 | 0.20565 | -0.023 | 6.603

## 12. Re 100k Mach 0.10 (2)
BIGFOIL.COM POLAR EXPORT
NACA63-220 a=0.5
NACA63-220 a=0.5 |  |  |  | Cl Max: | 1.1705 | at alpha= | 17 | deg
XFOIL ncrit=9 |  |  |  | L/D Max: | 28.07 | at alpha= | 12 | deg
Re: | 100000 |  |  | Cd Min: | 0.23114 | at alpha= | 20 | deg
Mach: | 0.1 |  |  | Cl=0 at alpha= | 0.74388 | deg
|  |  |  | @ Cl=0.1, Cd= | 0.047208
|  |  |  | @ Cl=0.4, Cd= | 0.058998
|  |  |  | @ Cl=0.6, Cd= | 0.062331
alpha (deg) | Cl | Cd | Cm | Cl/Cd
-18 | -0.5314 | 0.19473 | 0.0121 | -2.7289
-17.5 | -0.5609 | 0.19136 | 0.0027 | -2.9311
-17 | -0.502 | 0.18134 | 0.0038 | -2.7683
-16.5 | -0.5384 | 0.1773 | -0.0056 | -3.0367
-15 | -0.912 | 0.06953 | -0.0598 | -13.1166
-14.5 | -0.9245 | 0.06194 | -0.0616 | -14.9257
-14 | -0.9251 | 0.05597 | -0.0626 | -16.5285
-13.5 | -0.9294 | 0.05037 | -0.0632 | -18.4515
-13 | -0.9348 | 0.04545 | -0.063 | -20.5677
-12.5 | -0.8792 | 0.0419 | -0.0646 | -20.9833
-12 | -0.8856 | 0.03975 | -0.0609 | -22.2792
-11.5 | -0.8382 | 0.03739 | -0.0621 | -22.4178
-11 | -0.7589 | 0.03409 | -0.0687 | -22.2617
-10.5 | -0.7025 | 0.03063 | -0.0742 | -22.935
-10 | -0.6727 | 0.02769 | -0.0758 | -24.294
-9.5 | -0.6719 | 0.0258 | -0.0713 | -26.0426
-9 | -0.6773 | 0.02511 | -0.0635 | -26.9733
-8.5 | -0.6643 | 0.02551 | -0.0572 | -26.0408
-8 | -0.6362 | 0.02668 | -0.0523 | -23.8456
-7.5 | -0.5922 | 0.02846 | -0.0491 | -20.8082
-7 | -0.5363 | 0.03031 | -0.0471 | -17.6938
-6.5 | -0.4921 | 0.03117 | -0.0441 | -15.7876
-6 | -0.4386 | 0.03279 | -0.0423 | -13.376
-5.5 | -0.3846 | 0.03426 | -0.0404 | -11.2259
-5 | -0.3324 | 0.03529 | -0.0382 | -9.4191
-4.5 | -0.3006 | 0.03584 | -0.0352 | -8.3873
-4 | -0.2209 | 0.03727 | -0.035 | -5.927
-3.5 | -0.2027 | 0.0373 | -0.0315 | -5.4343
-3 | -0.188 | 0.03708 | -0.0278 | -5.0701
-2.5 | -0.1557 | 0.03638 | -0.0257 | -4.2798
-2 | -0.1367 | 0.03781 | -0.0214 | -3.6154
-1.5 | -0.0826 | 0.03706 | -0.0212 | -2.2288
-1 | -0.0938 | 0.038 | -0.0161 | -2.4684
0 | -0.0395 | 0.03945 | -0.0107 | -1.0013
1 | 0.0136 | 0.04131 | -0.0056 | 0.32922
2 | 0.0803 | 0.04346 | -0.0032 | 1.8477
2.5 | 0.0697 | 0.0461 | 0.0016 | 1.5119
3 | 0.1047 | 0.04738 | 0.003 | 2.2098
3.5 | 0.1412 | 0.04854 | 0.0044 | 2.9089
4 | 0.1537 | 0.05062 | 0.0071 | 3.0363
4.5 | 0.226 | 0.05049 | 0.0068 | 4.4761
5 | 0.2334 | 0.0525 | 0.0103 | 4.4457
5.5 | 0.249 | 0.05446 | 0.0129 | 4.5722
6 | 0.2953 | 0.05627 | 0.0113 | 5.2479
6.5 | 0.3807 | 0.05849 | 0.0025 | 6.5088
8.5 | 0.5705 | 0.06349 | -0.0041 | 8.9857
9 | 0.6657 | 0.05975 | -0.0039 | 11.1414
10.5 | 0.8471 | 0.05356 | 0.0002 | 15.8159
11 | 0.9492 | 0.04632 | 0.0021 | 20.4922
11.5 | 1.0649 | 0.03822 | 0.0035 | 27.8624
12 | 1.0908 | 0.03886 | 0.0059 | 28.07
12.5 | 1.0905 | 0.04238 | 0.0084 | 25.7315
13 | 1.0968 | 0.04576 | 0.0104 | 23.9685
13.5 | 1.0958 | 0.05038 | 0.0117 | 21.7507
14 | 1.1016 | 0.05471 | 0.0127 | 20.1353
14.5 | 1.1027 | 0.05994 | 0.0131 | 18.3967
15 | 1.1195 | 0.06386 | 0.0138 | 17.5305
15.5 | 1.134 | 0.06839 | 0.0141 | 16.5814
16 | 1.1562 | 0.07236 | 0.0143 | 15.9784
16.5 | 1.1687 | 0.07744 | 0.0139 | 15.0917
17 | 1.1705 | 0.08412 | 0.0129 | 13.9146
17.5 | 1.1681 | 0.09123 | 0.0112 | 12.8039
18 | 0.7917 | 0.17592 | -0.0338 | 4.5003
18.5 | 0.7811 | 0.191 | -0.0415 | 4.0895
19 | 0.8028 | 0.19902 | -0.044 | 4.0338
19.5 | 0.7607 | 0.22104 | -0.0591 | 3.4415
20 | 0.8172 | 0.23114 | -0.0568 | 3.5355

## 13. Re 100k Mach 0.25 (1)
BIGFOIL.COM POLAR EXPORT
NACA63-220 a=0.5
NACA63-220 a=0.5 |  |  |  | Cl Max: | 1.474 | at alpha= | 13 | deg
JavaFoil+Calcfoil stall+Eppler ext transition |  |  |  | L/D Max: | 38.573 | at alpha= | 9 | deg
Re: | 100000 |  |  | Cd Min: | 0.01639 | at alpha= | -0.5 | deg
Mach: | 0.25 |  |  | Cl=0 at alpha= | -1.3254 | deg
|  |  |  | @ Cl=0.1, Cd= | 0.0164
|  |  |  | @ Cl=0.4, Cd= | 0.018439
|  |  |  | @ Cl=0.6, Cd= | 0.020045
alpha (deg) | Cl | Cd | Cm | Cl/Cd
-20 | -0.927 | 0.26096 | 0 | -3.551
-19.5 | -0.973 | 0.25013 | 0 | -3.892
-19 | -1.016 | 0.23146 | 0 | -4.388
-18.5 | -1.053 | 0.21233 | 0 | -4.96
-18 | -1.084 | 0.20274 | -0.001 | -5.345
-17.5 | -1.103 | 0.18536 | -0.001 | -5.949
-17 | -1.117 | 0.17363 | -0.001 | -6.431
-16.5 | -1.126 | 0.16365 | -0.002 | -6.883
-16 | -1.131 | 0.1523 | -0.002 | -7.426
-15.5 | -1.128 | 0.14128 | -0.002 | -7.983
-15 | -1.12 | 0.13497 | -0.002 | -8.3
-14.5 | -1.109 | 0.12636 | -0.003 | -8.774
-14 | -1.093 | 0.11863 | -0.003 | -9.214
-13.5 | -1.073 | 0.11129 | -0.003 | -9.646
-13 | -1.052 | 0.10415 | -0.004 | -10.097
-12.5 | -1.026 | 0.09683 | -0.004 | -10.596
-12 | -0.997 | 0.09041 | -0.005 | -11.031
-11.5 | -0.966 | 0.08471 | -0.005 | -11.403
-11 | -0.934 | 0.07909 | -0.006 | -11.808
-10.5 | -1.014 | 0.04039 | -0.01 | -25.104
-10 | -0.977 | 0.03681 | -0.011 | -26.556
-9.5 | -0.935 | 0.03429 | -0.012 | -27.264
-9 | -0.889 | 0.03198 | -0.013 | -27.794
-8.5 | -0.84 | 0.03003 | -0.013 | -27.982
-8 | -0.789 | 0.02836 | -0.014 | -27.829
-7.5 | -0.736 | 0.02658 | -0.015 | -27.698
-7 | -0.675 | 0.02327 | -0.015 | -29.014
-6.5 | -0.616 | 0.0226 | -0.016 | -27.275
-6 | -0.559 | 0.02181 | -0.016 | -25.607
-5.5 | -0.501 | 0.02092 | -0.017 | -23.976
-5 | -0.444 | 0.02012 | -0.017 | -22.056
-4.5 | -0.385 | 0.01945 | -0.018 | -19.785
-4 | -0.326 | 0.01878 | -0.019 | -17.349
-3.5 | -0.266 | 0.0182 | -0.02 | -14.63
-3 | -0.206 | 0.01775 | -0.02 | -11.589
-2.5 | -0.145 | 0.01738 | -0.021 | -8.327
-2 | -0.083 | 0.01702 | -0.022 | -4.899
-1.5 | -0.022 | 0.01674 | -0.022 | -1.286
-1 | 0.041 | 0.01655 | -0.023 | 2.482
-0.5 | 0.104 | 0.01639 | -0.024 | 6.359
0 | 0.164 | 0.01742 | -0.025 | 9.411
0.5 | 0.225 | 0.01764 | -0.025 | 12.767
1 | 0.286 | 0.01792 | -0.026 | 15.981
1.5 | 0.347 | 0.0183 | -0.027 | 18.971
2 | 0.408 | 0.01846 | -0.028 | 22.081
2.5 | 0.466 | 0.01883 | -0.029 | 24.752
3 | 0.526 | 0.01929 | -0.029 | 27.253
3.5 | 0.585 | 0.0199 | -0.03 | 29.381
4 | 0.644 | 0.02047 | -0.03 | 31.438
4.5 | 0.702 | 0.02119 | -0.031 | 33.127
5 | 0.76 | 0.02192 | -0.032 | 34.671
5.5 | 0.817 | 0.02281 | -0.032 | 35.838
6 | 0.874 | 0.02376 | -0.033 | 36.786
6.5 | 0.93 | 0.02472 | -0.033 | 37.617
7 | 0.985 | 0.02584 | -0.034 | 38.103
7.5 | 1.038 | 0.0271 | -0.035 | 38.314
8 | 1.091 | 0.02837 | -0.035 | 38.461
8.5 | 1.143 | 0.02967 | -0.036 | 38.529
9 | 1.196 | 0.03101 | -0.037 | 38.573
9.5 | 1.251 | 0.03622 | -0.038 | 34.539
10 | 1.294 | 0.04012 | -0.038 | 32.251
10.5 | 1.335 | 0.04252 | -0.039 | 31.402
11 | 1.373 | 0.04526 | -0.039 | 30.335
11.5 | 1.406 | 0.04814 | -0.04 | 29.204
12 | 1.435 | 0.05142 | -0.04 | 27.9
12.5 | 1.458 | 0.05494 | -0.04 | 26.541
13 | 1.474 | 0.05955 | -0.041 | 24.761
13.5 | 1.469 | 0.0686 | -0.04 | 21.416
14 | 1.343 | 0.11297 | -0.026 | 11.887
14.5 | 1.341 | 0.12214 | -0.023 | 10.98
15 | 1.344 | 0.13031 | -0.022 | 10.311
15.5 | 1.339 | 0.13889 | -0.022 | 9.644
16 | 1.328 | 0.15043 | -0.022 | 8.83
16.5 | 1.311 | 0.16027 | -0.022 | 8.183
17 | 1.289 | 0.17173 | -0.022 | 7.506
17.5 | 1.261 | 0.18316 | -0.021 | 6.882
18 | 1.227 | 0.1935 | -0.021 | 6.34

## 14. Re 100k Mach 0.25 (2)
BIGFOIL.COM POLAR EXPORT
NACA63-220 a=0.5
NACA63-220 a=0.5 |  |  |  | Cl Max: | 1.1001 | at alpha= | 16 | deg
XFOIL ncrit=9 |  |  |  | L/D Max: | 23.8728 | at alpha= | 11.5 | deg
Re: | 100000 |  |  | Cd Min: | 0.2372 | at alpha= | 20 | deg
Mach: | 0.25 |  |  | Cl=0 at alpha= | 1.4339 | deg
|  |  |  | @ Cl=0.1, Cd= | 0.049983
|  |  |  | @ Cl=0.4, Cd= | 0.059602
|  |  |  | @ Cl=0.6, Cd= | 0.064521
alpha (deg) | Cl | Cd | Cm | Cl/Cd
-18 | -0.5304 | 0.1984 | 0.0128 | -2.6734
-17 | -0.4979 | 0.18477 | 0.0042 | -2.6947
-16.5 | -0.5246 | 0.1814 | -0.0045 | -2.892
-16 | -0.466 | 0.17091 | -0.0042 | -2.7266
-14.5 | -0.7284 | 0.08481 | -0.0554 | -8.5886
-14 | -0.7992 | 0.06977 | -0.0637 | -11.4548
-13.5 | -0.8462 | 0.05955 | -0.068 | -14.2099
-13 | -0.8669 | 0.05206 | -0.0702 | -16.6519
-12.5 | -0.8374 | 0.0476 | -0.0715 | -17.5924
-12 | -0.8443 | 0.04387 | -0.0702 | -19.2455
-11.5 | -0.8073 | 0.04108 | -0.0706 | -19.6519
-11 | -0.7403 | 0.03685 | -0.0773 | -20.0896
-10.5 | -0.6746 | 0.03347 | -0.0822 | -20.1554
-10 | -0.6436 | 0.03061 | -0.083 | -21.0258
-9.5 | -0.6371 | 0.02825 | -0.0799 | -22.5522
-9 | -0.6435 | 0.02663 | -0.0737 | -24.1645
-8.5 | -0.6493 | 0.02646 | -0.0654 | -24.5389
-8 | -0.6314 | 0.02736 | -0.0588 | -23.0775
-7.5 | -0.6034 | 0.02866 | -0.0534 | -21.0537
-7 | -0.5361 | 0.03134 | -0.0516 | -17.1059
-6.5 | -0.4931 | 0.03261 | -0.0483 | -15.1211
-6 | -0.4197 | 0.03476 | -0.0467 | -12.0742
-5.5 | -0.3618 | 0.03673 | -0.0449 | -9.8503
-5 | -0.3044 | 0.03807 | -0.0425 | -7.9958
-4.5 | -0.2648 | 0.03859 | -0.0396 | -6.8619
-4 | -0.2462 | 0.03861 | -0.0356 | -6.3766
-3.5 | -0.2097 | 0.03793 | -0.0328 | -5.5286
-3 | -0.1743 | 0.03941 | -0.0297 | -4.4227
-2.5 | -0.1643 | 0.03943 | -0.025 | -4.1669
-2 | -0.1367 | 0.03887 | -0.0223 | -3.5169
-1.5 | -0.1453 | 0.03963 | -0.0162 | -3.6664
-1 | -0.0787 | 0.03959 | -0.0165 | -1.9879
-0.5 | -0.1055 | 0.04061 | -0.009 | -2.5979
0 | -0.0949 | 0.04167 | -0.0048 | -2.2774
0.5 | -0.0558 | 0.04231 | -0.0034 | -1.3188
1 | -0.0433 | 0.04372 | -0.0008 | -0.99039
1.5 | 0.0066 | 0.04446 | -0.0006 | 0.14845
2.5 | 0.0789 | 0.04685 | 0.0019 | 1.6841
3 | 0.0801 | 0.04919 | 0.005 | 1.6284
3.5 | 0.1155 | 0.0506 | 0.0062 | 2.2826
4 | 0.164 | 0.05146 | 0.007 | 3.1869
4.5 | 0.1745 | 0.05359 | 0.01 | 3.2562
5 | 0.1995 | 0.05521 | 0.0125 | 3.6135
5.5 | 0.2659 | 0.05523 | 0.0131 | 4.8144
6 | 0.2968 | 0.05672 | 0.0146 | 5.2327
6.5 | 0.3644 | 0.05882 | 0.0091 | 6.1952
7 | 0.4441 | 0.06057 | 0.0015 | 7.332
7.5 | 0.4844 | 0.06181 | 0.0002 | 7.8369
8 | 0.5358 | 0.06277 | -0.001 | 8.5359
8.5 | 0.5669 | 0.06509 | -0.0014 | 8.7095
9 | 0.635 | 0.06392 | -0.0011 | 9.9343
9.5 | 0.6463 | 0.06757 | -0.0006 | 9.5649
10 | 0.7635 | 0.06026 | 0.0014 | 12.6701
11 | 0.8932 | 0.05414 | 0.0058 | 16.498
11.5 | 1.0325 | 0.04325 | 0.0089 | 23.8728
12 | 1.0423 | 0.04589 | 0.0112 | 22.713
12.5 | 1.0565 | 0.04866 | 0.0132 | 21.7119
13 | 1.0585 | 0.05319 | 0.0144 | 19.9004
13.5 | 1.0622 | 0.05796 | 0.0152 | 18.3264
14 | 1.0717 | 0.06249 | 0.0159 | 17.1499
14.5 | 1.0767 | 0.06797 | 0.016 | 15.8408
15 | 1.0904 | 0.07278 | 0.0162 | 14.9821
15.5 | 1.0961 | 0.07895 | 0.0156 | 13.8835
16 | 1.1001 | 0.08558 | 0.0146 | 12.8546
16.5 | 1.096 | 0.09334 | 0.0125 | 11.742
17 | 1.0709 | 0.10437 | 0.0084 | 10.2606
17.5 | 0.9934 | 0.12462 | -0.0026 | 7.9714
18.5 | 0.7811 | 0.19925 | -0.045 | 3.9202
19.5 | 0.7697 | 0.22627 | -0.062 | 3.4017
20 | 0.8174 | 0.2372 | -0.0614 | 3.446

## 15. Re 100k Mach 0.50 (1)
BIGFOIL.COM POLAR EXPORT
NACA63-220 a=0.5
NACA63-220 a=0.5 |  |  |  | Cl Max: | 1.326 | at alpha= | 10 | deg
JavaFoil+Calcfoil stall+Eppler ext transition |  |  |  | L/D Max: | 34.26 | at alpha= | 6.5 | deg
Re: | 100000 |  |  | Cd Min: | 0.01848 | at alpha= | -0.5 | deg
Mach: | 0.5 |  |  | Cl=0 at alpha= | -1.3261 | deg
|  |  |  | @ Cl=0.1, Cd= | 0.018525
|  |  |  | @ Cl=0.4, Cd= | 0.020562
|  |  |  | @ Cl=0.6, Cd= | 0.021977
alpha (deg) | Cl | Cd | Cm | Cl/Cd
-20 | -1.068 | 0.37977 | 0.001 | -2.813
-19.5 | -1.038 | 0.36107 | 0 | -2.873
-19 | -1.01 | 0.37033 | 0 | -2.726
-18.5 | -0.982 | 0.34669 | -0.001 | -2.833
-18 | -0.954 | 0.34467 | -0.001 | -2.769
-17.5 | -0.924 | 0.32108 | -0.001 | -2.878
-17 | -0.896 | 0.31761 | -0.002 | -2.821
-16.5 | -0.868 | 0.30065 | -0.002 | -2.887
-16 | -0.838 | 0.28961 | -0.002 | -2.895
-15.5 | -0.81 | 0.27817 | -0.003 | -2.912
-15 | -0.782 | 0.29303 | -0.003 | -2.668
-14.5 | -0.753 | 0.25582 | -0.003 | -2.942
-14 | -0.724 | 0.24416 | -0.004 | -2.966
-13.5 | -0.696 | 0.2299 | -0.004 | -3.027
-13 | -0.668 | 0.22723 | -0.004 | -2.939
-12.5 | -0.638 | 0.22805 | -0.004 | -2.799
-12 | -0.61 | 0.1896 | -0.005 | -3.219
-11.5 | -0.582 | 0.17658 | -0.005 | -3.296
-11 | -0.712 | 0.11444 | -0.005 | -6.218
-10.5 | -0.837 | 0.0961 | -0.006 | -8.714
-10 | -0.854 | 0.08467 | -0.006 | -10.085
-9.5 | -0.843 | 0.07681 | -0.007 | -10.976
-9 | -0.818 | 0.06986 | -0.007 | -11.712
-8.5 | -0.889 | 0.03967 | -0.014 | -22.415
-8 | -0.846 | 0.03627 | -0.015 | -23.331
-7.5 | -0.796 | 0.03354 | -0.016 | -23.722
-7 | -0.741 | 0.03123 | -0.016 | -23.73
-6.5 | -0.684 | 0.0283 | -0.017 | -24.176
-6 | -0.613 | 0.02567 | -0.017 | -23.881
-5.5 | -0.551 | 0.02452 | -0.018 | -22.459
-5 | -0.487 | 0.02355 | -0.019 | -20.682
-4.5 | -0.423 | 0.02255 | -0.02 | -18.776
-4 | -0.358 | 0.02172 | -0.02 | -16.496
-3.5 | -0.293 | 0.02097 | -0.021 | -13.955
-3 | -0.226 | 0.0203 | -0.022 | -11.153
-2.5 | -0.159 | 0.01975 | -0.023 | -8.071
-2 | -0.092 | 0.01932 | -0.024 | -4.75
-1.5 | -0.024 | 0.01898 | -0.024 | -1.248
-1 | 0.045 | 0.01869 | -0.025 | 2.419
-0.5 | 0.115 | 0.01848 | -0.026 | 6.207
0 | 0.182 | 0.01936 | -0.027 | 9.381
0.5 | 0.25 | 0.01963 | -0.028 | 12.719
1 | 0.317 | 0.02001 | -0.028 | 15.848
1.5 | 0.385 | 0.02045 | -0.029 | 18.81
2 | 0.452 | 0.02095 | -0.03 | 21.566
2.5 | 0.515 | 0.02156 | -0.031 | 23.905
3 | 0.581 | 0.0216 | -0.032 | 26.894
3.5 | 0.646 | 0.02289 | -0.033 | 28.221
4 | 0.711 | 0.02368 | -0.034 | 30.031
4.5 | 0.776 | 0.02468 | -0.034 | 31.428
5 | 0.839 | 0.02578 | -0.035 | 32.543
5.5 | 0.901 | 0.02698 | -0.036 | 33.399
6 | 0.963 | 0.02833 | -0.036 | 33.992
6.5 | 1.022 | 0.02983 | -0.037 | 34.26
7 | 1.079 | 0.03151 | -0.037 | 34.245
7.5 | 1.136 | 0.03326 | -0.038 | 34.144
8 | 1.191 | 0.03519 | -0.039 | 33.847
8.5 | 1.245 | 0.04219 | -0.04 | 29.521
9 | 1.282 | 0.04772 | -0.041 | 26.872
9.5 | 1.311 | 0.05174 | -0.041 | 25.339
10 | 1.326 | 0.05644 | -0.042 | 23.495
10.5 | 1.168 | 0.08847 | -0.022 | 13.197
11 | 1.127 | 0.10006 | -0.021 | 11.265
11.5 | 0.922 | 0.12499 | -0.019 | 7.38
12 | 0.758 | 0.1864 | -0.018 | 4.064
12.5 | 0.786 | 0.21253 | -0.021 | 3.701
13 | 0.814 | 0.21566 | -0.022 | 3.775
13.5 | 0.844 | 0.24126 | -0.024 | 3.496
14 | 0.871 | 0.24791 | -0.024 | 3.514
14.5 | 0.899 | 0.25539 | -0.025 | 3.52
15 | 0.928 | 0.28478 | -0.027 | 3.26

## 16. Re 100k Mach 0.50 (2)
BIGFOIL.COM POLAR EXPORT
NACA63-220 a=0.5
NACA63-220 a=0.5 |  |  |  | Cl Max: | 0.8641 | at alpha= | 20 | deg
XFOIL ncrit=9 |  |  |  | L/D Max: | 7.3614 | at alpha= | 10 | deg
Re: | 100000 |  |  | Cd Min: | 0.26578 | at alpha= | 20 | deg
Mach: | 0.5 |  |  | Cl=0 at alpha= | 2.7638 | deg
|  |  |  | @ Cl=0.1, Cd= | 0.060167
|  |  |  | @ Cl=0.4, Cd= | 0.074831
|  |  |  | @ Cl=0.6, Cd= | 0.083144
alpha (deg) | Cl | Cd | Cm | Cl/Cd
-20 | -0.6494 | 0.24989 | 0.0337 | -2.5987
-19.5 | -0.6094 | 0.23848 | 0.0313 | -2.5554
-19 | -0.5998 | 0.23397 | 0.0236 | -2.5636
-18.5 | -0.5664 | 0.22311 | 0.0198 | -2.5387
-18 | -0.5401 | 0.2158 | 0.015 | -2.5028
-17.5 | -0.5285 | 0.2089 | 0.0079 | -2.5299
-17 | -0.4902 | 0.19985 | 0.0047 | -2.4528
-16.5 | -0.4935 | 0.19525 | -0.004 | -2.5275
-16 | -0.4429 | 0.18419 | -0.0064 | -2.4046
-15.5 | -0.4434 | 0.17881 | -0.0147 | -2.4797
-15 | -0.3979 | 0.16812 | -0.0186 | -2.3668
-14.5 | -0.4042 | 0.15185 | -0.0306 | -2.6618
-14 | -0.3879 | 0.14154 | -0.0382 | -2.7406
-13.5 | -0.3791 | 0.13046 | -0.0464 | -2.9059
-13 | -0.3866 | 0.1178 | -0.0556 | -3.2818
-12 | -0.4131 | 0.09058 | -0.0764 | -4.5606
-11.5 | -0.5043 | 0.06845 | -0.0932 | -7.3674
-10.5 | -0.553 | 0.04936 | -0.1049 | -11.2034
-10 | -0.5458 | 0.04506 | -0.1038 | -12.1127
-9.5 | -0.5332 | 0.04188 | -0.1014 | -12.7316
-9 | -0.5273 | 0.0389 | -0.0983 | -13.5553
-8.5 | -0.5131 | 0.03717 | -0.0942 | -13.8041
-8 | -0.4866 | 0.0371 | -0.0893 | -13.1159
-7.5 | -0.374 | 0.04385 | -0.0828 | -8.5291
-7 | -0.3101 | 0.04669 | -0.0786 | -6.6417
-6.5 | -0.2845 | 0.04663 | -0.075 | -6.1012
-5.5 | -0.2086 | 0.04779 | -0.0665 | -4.3649
-5 | -0.1515 | 0.04939 | -0.064 | -3.0674
-4.5 | -0.1042 | 0.04985 | -0.0608 | -2.0903
-3.5 | -0.1014 | 0.05004 | -0.0482 | -2.0264
-3 | -0.0872 | 0.0491 | -0.0424 | -1.776
-2.5 | -0.1599 | 0.0491 | -0.0289 | -3.2566
-2 | -0.2427 | 0.04866 | -0.0136 | -4.9877
-1.5 | -0.202 | 0.0477 | -0.0117 | -4.2348
-1 | -0.2372 | 0.04901 | -0.0004 | -4.8398
-0.5 | -0.1695 | 0.04845 | -0.0013 | -3.4985
0 | -0.2026 | 0.04911 | 0.006 | -4.1254
0.5 | -0.1495 | 0.04957 | 0.0067 | -3.0159
1 | -0.1399 | 0.05072 | 0.0102 | -2.7583
1.5 | -0.0981 | 0.05153 | 0.0103 | -1.9037
2 | -0.0626 | 0.05268 | 0.0117 | -1.1883
2.5 | -0.0392 | 0.05431 | 0.0136 | -0.72178
3 | 0.0351 | 0.05505 | 0.012 | 0.6376
3.5 | 0.0481 | 0.05701 | 0.0138 | 0.84371
4 | 0.0745 | 0.05887 | 0.0157 | 1.2655
4.5 | 0.1097 | 0.06066 | 0.017 | 1.8084
5 | 0.153 | 0.06223 | 0.018 | 2.4586
5.5 | 0.2154 | 0.06318 | 0.0184 | 3.4093
6 | 0.2406 | 0.06513 | 0.0207 | 3.6942
6.5 | 0.2719 | 0.0669 | 0.0228 | 4.0643
7 | 0.3129 | 0.06848 | 0.024 | 4.5692
7.5 | 0.3484 | 0.07278 | 0.0191 | 4.787
8 | 0.4118 | 0.0753 | 0.0133 | 5.4688
8.5 | 0.4743 | 0.07677 | 0.0108 | 6.1782
9 | 0.4987 | 0.08091 | 0.0087 | 6.1636
9.5 | 0.5462 | 0.08312 | 0.0078 | 6.5712
10 | 0.6121 | 0.08315 | 0.0084 | 7.3614
10.5 | 0.6102 | 0.09017 | 0.0064 | 6.7672
11 | 0.6665 | 0.0907 | 0.0076 | 7.3484
11.5 | 0.6557 | 0.09982 | 0.0043 | 6.5688
12 | 0.6906 | 0.10304 | 0.0043 | 6.7023
12.5 | 0.7094 | 0.1085 | 0.003 | 6.5382
13 | 0.6991 | 0.11897 | -0.0017 | 5.8763
13.5 | 0.7381 | 0.1212 | -0.0012 | 6.0899
14 | 0.7461 | 0.12918 | -0.0046 | 5.7757
14.5 | 0.7397 | 0.1406 | -0.0105 | 5.261
15 | 0.7275 | 0.15405 | -0.0182 | 4.7225
15.5 | 0.717 | 0.16806 | -0.0265 | 4.2663
16 | 0.7418 | 0.1749 | -0.0294 | 4.2413
16.5 | 0.735 | 0.18901 | -0.0384 | 3.8887
17 | 0.7432 | 0.20011 | -0.0451 | 3.714
17.5 | 0.7552 | 0.21067 | -0.0514 | 3.5848
18.5 | 0.7841 | 0.23531 | -0.065 | 3.3322
19 | 0.8124 | 0.24613 | -0.0689 | 3.3007
19.5 | 0.8187 | 0.25209 | -0.0764 | 3.2476
20 | 0.8641 | 0.26578 | -0.0772 | 3.2512

## 17. Re 250k Mach 0.00 (1)
BIGFOIL.COM POLAR EXPORT
NACA63-220 a=0.5
NACA63-220 a=0.5 |  |  |  | Cl Max: | 1.599 | at alpha= | 16.5 | deg
JavaFoil+Calcfoil stall+Eppler ext transition |  |  |  | L/D Max: | 61.239 | at alpha= | 7.5 | deg
Re: | 250000 |  |  | Cd Min: | 0.01041 | at alpha= | -1 | deg
Mach: | 0 |  |  | Cl=0 at alpha= | -1.3254 | deg
|  |  |  | @ Cl=0.1, Cd= | 0.010916
|  |  |  | @ Cl=0.4, Cd= | 0.011841
|  |  |  | @ Cl=0.6, Cd= | 0.01283
alpha (deg) | Cl | Cd | Cm | Cl/Cd
-19.5 | -1.228 | 0.17705 | 0 | -6.937
-19 | -1.236 | 0.16785 | 0 | -7.366
-18.5 | -1.242 | 0.16024 | 0 | -7.753
-18 | -1.242 | 0.15149 | -0.001 | -8.201
-17.5 | -1.24 | 0.14369 | -0.001 | -8.627
-17 | -1.232 | 0.13601 | -0.001 | -9.057
-16.5 | -1.229 | 0.12535 | -0.002 | -9.803
-16 | -1.219 | 0.11673 | -0.002 | -10.445
-15.5 | -1.205 | 0.10929 | -0.003 | -11.025
-15 | -1.211 | 0.09065 | -0.004 | -13.362
-14.5 | -1.259 | 0.05856 | -0.005 | -21.496
-14 | -1.246 | 0.05063 | -0.006 | -24.619
-13.5 | -1.226 | 0.04513 | -0.006 | -27.178
-13 | -1.201 | 0.04096 | -0.007 | -29.332
-12.5 | -1.171 | 0.03763 | -0.008 | -31.112
-12 | -1.137 | 0.0349 | -0.008 | -32.569
-11.5 | -1.099 | 0.03256 | -0.009 | -33.767
-11 | -1.06 | 0.03037 | -0.01 | -34.895
-10.5 | -1.018 | 0.02835 | -0.01 | -35.898
-10 | -0.973 | 0.02665 | -0.011 | -36.525
-9.5 | -0.927 | 0.02501 | -0.012 | -37.075
-9 | -0.879 | 0.02353 | -0.012 | -37.36
-8.5 | -0.83 | 0.02217 | -0.013 | -37.418
-8 | -0.778 | 0.02096 | -0.014 | -37.113
-7.5 | -0.725 | 0.01984 | -0.015 | -36.527
-7 | -0.676 | 0.01415 | -0.015 | -47.779
-6.5 | -0.62 | 0.01349 | -0.016 | -45.969
-6 | -0.563 | 0.01293 | -0.017 | -43.55
-5.5 | -0.506 | 0.01247 | -0.018 | -40.577
-5 | -0.448 | 0.01208 | -0.018 | -37.07
-4.5 | -0.389 | 0.01172 | -0.019 | -33.175
-4 | -0.329 | 0.01148 | -0.02 | -28.696
-3.5 | -0.269 | 0.01072 | -0.021 | -25.133
-3 | -0.21 | 0.01098 | -0.022 | -19.107
-2.5 | -0.147 | 0.0109 | -0.022 | -13.504
-2 | -0.084 | 0.01082 | -0.023 | -7.806
-1.5 | -0.022 | 0.01074 | -0.024 | -2.021
-1 | 0.041 | 0.01041 | -0.024 | 3.962
-0.5 | 0.104 | 0.01095 | -0.025 | 9.514
0 | 0.164 | 0.01121 | -0.026 | 14.631
0.5 | 0.225 | 0.01126 | -0.026 | 19.999
1 | 0.286 | 0.01146 | -0.027 | 24.97
1.5 | 0.347 | 0.01162 | -0.027 | 29.843
2 | 0.407 | 0.01187 | -0.028 | 34.293
2.5 | 0.465 | 0.01214 | -0.029 | 38.299
3 | 0.524 | 0.01239 | -0.029 | 42.318
3.5 | 0.583 | 0.01272 | -0.03 | 45.836
4 | 0.642 | 0.0131 | -0.031 | 48.983
4.5 | 0.7 | 0.01348 | -0.031 | 51.926
5 | 0.758 | 0.01392 | -0.032 | 54.43
5.5 | 0.815 | 0.01443 | -0.032 | 56.483
6 | 0.871 | 0.01492 | -0.033 | 58.394
6.5 | 0.926 | 0.01551 | -0.034 | 59.728
7 | 0.981 | 0.01615 | -0.034 | 60.741
7.5 | 1.035 | 0.0169 | -0.035 | 61.239
8 | 1.087 | 0.01776 | -0.035 | 61.225
8.5 | 1.139 | 0.01866 | -0.036 | 61.045
9 | 1.189 | 0.01971 | -0.037 | 60.301
9.5 | 1.238 | 0.02232 | -0.037 | 55.477
10 | 1.276 | 0.02991 | -0.037 | 42.669
10.5 | 1.32 | 0.03207 | -0.038 | 41.153
11 | 1.361 | 0.03385 | -0.038 | 40.203
11.5 | 1.399 | 0.0358 | -0.039 | 39.08
12 | 1.435 | 0.03792 | -0.039 | 37.835
12.5 | 1.467 | 0.04031 | -0.04 | 36.402
13 | 1.497 | 0.04274 | -0.04 | 35.027
13.5 | 1.524 | 0.04524 | -0.041 | 33.68
14 | 1.547 | 0.04825 | -0.041 | 32.057
14.5 | 1.567 | 0.05113 | -0.042 | 30.643
15 | 1.583 | 0.05443 | -0.042 | 29.079
15.5 | 1.593 | 0.05811 | -0.042 | 27.415
16 | 1.598 | 0.06262 | -0.043 | 25.525
16.5 | 1.599 | 0.06727 | -0.043 | 23.77
17 | 1.593 | 0.07346 | -0.043 | 21.687
17.5 | 1.587 | 0.07834 | -0.043 | 20.263
18 | 1.559 | 0.09193 | -0.042 | 16.96
18.5 | 1.522 | 0.10951 | -0.041 | 13.902
19 | 1.455 | 0.14372 | -0.036 | 10.121
19.5 | 1.425 | 0.1597 | -0.034 | 8.925
20 | 1.399 | 0.17306 | -0.033 | 8.085

## 18. Re 250k Mach 0.00 (2)
BIGFOIL.COM POLAR EXPORT
NACA63-220 a=0.5
NACA63-220 a=0.5 |  |  |  | Cl Max: | 1.2166 | at alpha= | 20 | deg
XFOIL ncrit=9 |  |  |  | L/D Max: | 68.5732 | at alpha= | 9.5 | deg
Re: | 250000 |  |  | Cd Min: | 0.20887 | at alpha= | -20 | deg
Mach: | 0 |  |  | Cl=0 at alpha= | -1.3092 | deg
|  |  |  | @ Cl=0.1, Cd= | 0.014535
|  |  |  | @ Cl=0.4, Cd= | 0.014871
|  |  |  | @ Cl=0.6, Cd= | 0.015337
alpha (deg) | Cl | Cd | Cm | Cl/Cd
-20 | -0.6369 | 0.20887 | 0.023 | -3.0493
-19 | -0.9511 | 0.1067 | -0.0307 | -8.9138
-18.5 | -1.0025 | 0.09106 | -0.0398 | -11.0092
-18 | -1.0327 | 0.0799 | -0.0455 | -12.9249
-17.5 | -1.0517 | 0.07109 | -0.0494 | -14.7939
-17 | -1.0507 | 0.0647 | -0.0512 | -16.2396
-16.5 | -1.0257 | 0.06119 | -0.0518 | -16.7625
-16 | -1.0113 | 0.05691 | -0.053 | -17.7702
-15.5 | -0.9967 | 0.05267 | -0.0539 | -18.9235
-15 | -0.9731 | 0.04924 | -0.0541 | -19.7624
-14.5 | -0.9422 | 0.0467 | -0.0542 | -20.1756
-14 | -0.917 | 0.04362 | -0.055 | -21.0225
-13.5 | -0.8869 | 0.04091 | -0.0557 | -21.6793
-13 | -0.8466 | 0.03804 | -0.0595 | -22.2555
-12.5 | -0.8274 | 0.03553 | -0.0583 | -23.2874
-12 | -0.8144 | 0.03309 | -0.0561 | -24.6117
-11.5 | -0.8041 | 0.03029 | -0.054 | -26.5467
-11 | -0.7948 | 0.02754 | -0.0516 | -28.8598
-10.5 | -0.7869 | 0.02481 | -0.0489 | -31.717
-10 | -0.7783 | 0.02231 | -0.0458 | -34.8857
-9.5 | -0.771 | 0.02011 | -0.0418 | -38.3391
-9 | -0.7669 | 0.01851 | -0.0358 | -41.4317
-8.5 | -0.749 | 0.01694 | -0.0316 | -44.2149
-8 | -0.7232 | 0.01554 | -0.0282 | -46.538
-7.5 | -0.6844 | 0.01478 | -0.0262 | -46.3058
-7 | -0.6358 | 0.01457 | -0.0253 | -43.6376
-6.5 | -0.5846 | 0.01453 | -0.0247 | -40.234
-6 | -0.5311 | 0.01469 | -0.0242 | -36.1538
-5.5 | -0.4761 | 0.0147 | -0.0241 | -32.3878
-5 | -0.4205 | 0.01473 | -0.0241 | -28.5472
-4.5 | -0.3644 | 0.01471 | -0.0242 | -24.7723
-4 | -0.3084 | 0.01482 | -0.0242 | -20.8097
-3.5 | -0.2513 | 0.01483 | -0.0246 | -16.9454
-3 | -0.194 | 0.01475 | -0.0247 | -13.1525
-2.5 | -0.1371 | 0.01472 | -0.0254 | -9.3139
-2 | -0.0792 | 0.01462 | -0.0256 | -5.4172
-1.5 | -0.0221 | 0.01461 | -0.0263 | -1.5127
-1 | 0.0358 | 0.01455 | -0.0267 | 2.4605
-0.5 | 0.0933 | 0.01453 | -0.0273 | 6.4212
0 | 0.1506 | 0.01457 | -0.0278 | 10.3363
0.5 | 0.2092 | 0.01454 | -0.0283 | 14.3879
1 | 0.2653 | 0.01468 | -0.0288 | 18.0722
1.5 | 0.3234 | 0.01465 | -0.0293 | 22.0751
2 | 0.3796 | 0.01485 | -0.0298 | 25.5623
2.5 | 0.4367 | 0.01491 | -0.0301 | 29.2891
3 | 0.4934 | 0.01508 | -0.0305 | 32.7188
3.5 | 0.5489 | 0.01524 | -0.0308 | 36.0171
4 | 0.6068 | 0.01535 | -0.0311 | 39.5309
4.5 | 0.6597 | 0.01551 | -0.0309 | 42.5338
5 | 0.7167 | 0.0156 | -0.031 | 45.9423
5.5 | 0.7692 | 0.01573 | -0.0307 | 48.9002
6 | 0.8225 | 0.0158 | -0.0303 | 52.057
6.5 | 0.8777 | 0.01563 | -0.0299 | 56.1548
7 | 0.9267 | 0.0156 | -0.0288 | 59.4038
7.5 | 0.9728 | 0.0157 | -0.0272 | 61.9618
8 | 1.0169 | 0.01579 | -0.0252 | 64.4015
8.5 | 1.0556 | 0.01586 | -0.0223 | 66.5574
9 | 1.0839 | 0.01588 | -0.0174 | 68.2557
9.5 | 1.115 | 0.01626 | -0.0143 | 68.5732
10 | 1.1438 | 0.01738 | -0.0131 | 65.8113
10.5 | 1.15 | 0.01945 | -0.0091 | 59.126
11 | 1.147 | 0.02251 | -0.005 | 50.9551
11.5 | 1.1377 | 0.02645 | -0.0013 | 43.0132
12 | 1.1296 | 0.03079 | 0.0015 | 36.6872
12.5 | 1.1226 | 0.03544 | 0.0036 | 31.6761
13 | 1.1183 | 0.04035 | 0.0049 | 27.715
13.5 | 1.1181 | 0.04526 | 0.0057 | 24.7039
14 | 1.1166 | 0.05057 | 0.006 | 22.0803
14.5 | 1.1182 | 0.0559 | 0.0059 | 20.0036
15 | 1.1173 | 0.06172 | 0.0054 | 18.1027
15.5 | 1.12 | 0.06736 | 0.0047 | 16.6271
16 | 1.1259 | 0.0728 | 0.0038 | 15.4657
16.5 | 1.1335 | 0.07809 | 0.0029 | 14.5153
17 | 1.1424 | 0.08331 | 0.0017 | 13.7126
17.5 | 1.155 | 0.08815 | 0.0007 | 13.1027
18 | 1.1673 | 0.09306 | -0.0006 | 12.5435
18.5 | 1.1812 | 0.09775 | -0.0018 | 12.0839
19 | 1.1929 | 0.10297 | -0.0037 | 11.5849
19.5 | 1.2145 | 0.10629 | -0.0043 | 11.4263
20 | 1.2166 | 0.11322 | -0.0073 | 10.7455

## 19. Re 250k Mach 0.10 (1)
BIGFOIL.COM POLAR EXPORT
NACA63-220 a=0.5
NACA63-220 a=0.5 |  |  |  | Cl Max: | 1.587 | at alpha= | 16 | deg
JavaFoil+Calcfoil stall+Eppler ext transition |  |  |  | L/D Max: | 60.937 | at alpha= | 7.5 | deg
Re: | 250000 |  |  | Cd Min: | 0.01075 | at alpha= | -1.5 | deg
Mach: | 0.1 |  |  | Cl=0 at alpha= | -1.3254 | deg
|  |  |  | @ Cl=0.1, Cd= | 0.010984
|  |  |  | @ Cl=0.4, Cd= | 0.011883
|  |  |  | @ Cl=0.6, Cd= | 0.01289
alpha (deg) | Cl | Cd | Cm | Cl/Cd
-19.5 | -1.204 | 0.18059 | 0 | -6.665
-19 | -1.213 | 0.17109 | 0 | -7.093
-18.5 | -1.222 | 0.16307 | 0 | -7.496
-18 | -1.227 | 0.15383 | -0.001 | -7.978
-17.5 | -1.224 | 0.14646 | -0.001 | -8.358
-17 | -1.219 | 0.13814 | -0.001 | -8.822
-16.5 | -1.215 | 0.12877 | -0.002 | -9.437
-16 | -1.206 | 0.1212 | -0.002 | -9.95
-15.5 | -1.19 | 0.1147 | -0.003 | -10.375
-15 | -1.21 | 0.09051 | -0.004 | -13.371
-14.5 | -1.254 | 0.06035 | -0.005 | -20.773
-14 | -1.238 | 0.05354 | -0.006 | -23.117
-13.5 | -1.225 | 0.0462 | -0.006 | -26.509
-13 | -1.2 | 0.04191 | -0.007 | -28.627
-12.5 | -1.171 | 0.03834 | -0.008 | -30.536
-12 | -1.137 | 0.03555 | -0.008 | -31.997
-11.5 | -1.101 | 0.03301 | -0.009 | -33.355
-11 | -1.062 | 0.03079 | -0.01 | -34.481
-10.5 | -1.02 | 0.02879 | -0.01 | -35.436
-10 | -0.976 | 0.02699 | -0.011 | -36.18
-9.5 | -0.93 | 0.02534 | -0.012 | -36.713
-9 | -0.882 | 0.02381 | -0.012 | -37.046
-8.5 | -0.832 | 0.02239 | -0.013 | -37.184
-8 | -0.781 | 0.02115 | -0.014 | -36.912
-7.5 | -0.728 | 0.02001 | -0.015 | -36.359
-7 | -0.679 | 0.01426 | -0.015 | -47.577
-6.5 | -0.623 | 0.01359 | -0.016 | -45.8
-6 | -0.566 | 0.01303 | -0.017 | -43.407
-5.5 | -0.508 | 0.01255 | -0.018 | -40.492
-5 | -0.45 | 0.01215 | -0.018 | -37.001
-4.5 | -0.391 | 0.01178 | -0.019 | -33.162
-4 | -0.331 | 0.01153 | -0.02 | -28.682
-3.5 | -0.27 | 0.01135 | -0.021 | -23.812
-3 | -0.211 | 0.01099 | -0.022 | -19.179
-2.5 | -0.148 | 0.01091 | -0.023 | -13.555
-2 | -0.085 | 0.01084 | -0.023 | -7.829
-1.5 | -0.022 | 0.01075 | -0.024 | -2.029
-1 | 0.041 | 0.01091 | -0.024 | 3.799
-0.5 | 0.105 | 0.01099 | -0.025 | 9.524
0 | 0.165 | 0.01126 | -0.026 | 14.638
0.5 | 0.226 | 0.01135 | -0.026 | 19.933
1 | 0.287 | 0.01149 | -0.027 | 25.004
1.5 | 0.348 | 0.01167 | -0.028 | 29.842
2 | 0.409 | 0.01192 | -0.028 | 34.277
2.5 | 0.467 | 0.0122 | -0.029 | 38.279
3 | 0.527 | 0.01246 | -0.03 | 42.271
3.5 | 0.586 | 0.0128 | -0.03 | 45.75
4 | 0.645 | 0.01318 | -0.031 | 48.887
4.5 | 0.703 | 0.01357 | -0.031 | 51.798
5 | 0.761 | 0.01405 | -0.032 | 54.143
5.5 | 0.818 | 0.01453 | -0.033 | 56.302
6 | 0.875 | 0.01503 | -0.033 | 58.204
6.5 | 0.93 | 0.01564 | -0.034 | 59.506
7 | 0.986 | 0.01633 | -0.034 | 60.343
7.5 | 1.039 | 0.01706 | -0.035 | 60.937
8 | 1.092 | 0.01794 | -0.036 | 60.874
8.5 | 1.143 | 0.01888 | -0.036 | 60.557
9 | 1.193 | 0.01994 | -0.037 | 59.85
9.5 | 1.242 | 0.02273 | -0.037 | 54.651
10 | 1.281 | 0.03031 | -0.038 | 42.258
10.5 | 1.324 | 0.03245 | -0.038 | 40.799
11 | 1.365 | 0.03434 | -0.039 | 39.742
11.5 | 1.402 | 0.03632 | -0.039 | 38.615
12 | 1.437 | 0.03851 | -0.04 | 37.328
12.5 | 1.469 | 0.04092 | -0.04 | 35.9
13 | 1.497 | 0.04337 | -0.041 | 34.531
13.5 | 1.523 | 0.04622 | -0.041 | 32.947
14 | 1.544 | 0.04919 | -0.041 | 31.395
14.5 | 1.563 | 0.05225 | -0.042 | 29.907
15 | 1.577 | 0.05582 | -0.042 | 28.251
15.5 | 1.585 | 0.0596 | -0.043 | 26.589
16 | 1.587 | 0.06423 | -0.043 | 24.707
16.5 | 1.584 | 0.06939 | -0.043 | 22.831
17 | 1.572 | 0.07685 | -0.043 | 20.459
17.5 | 1.562 | 0.08248 | -0.043 | 18.935
18 | 1.527 | 0.09815 | -0.042 | 15.562
18.5 | 1.461 | 0.12881 | -0.038 | 11.343
19 | 1.411 | 0.15493 | -0.034 | 9.108
19.5 | 1.38 | 0.17265 | -0.032 | 7.994
20 | 1.352 | 0.18332 | -0.03 | 7.377

## 20. Re 250k Mach 0.10 (2)
BIGFOIL.COM POLAR EXPORT
NACA63-220 a=0.5
NACA63-220 a=0.5 |  |  |  | Cl Max: | 1.208 | at alpha= | 20 | deg
XFOIL ncrit=9 |  |  |  | L/D Max: | 67.7618 | at alpha= | 9 | deg
Re: | 250000 |  |  | Cd Min: | 0.20986 | at alpha= | -20 | deg
Mach: | 0.1 |  |  | Cl=0 at alpha= | -1.3088 | deg
|  |  |  | @ Cl=0.1, Cd= | 0.014621
|  |  |  | @ Cl=0.4, Cd= | 0.014966
|  |  |  | @ Cl=0.6, Cd= | 0.015465
alpha (deg) | Cl | Cd | Cm | Cl/Cd
-20 | -0.638 | 0.20986 | 0.0233 | -3.0401
-19.5 | -0.6036 | 0.20577 | 0.0225 | -2.9334
-19 | -0.894 | 0.11813 | -0.0243 | -7.5679
-18.5 | -0.9637 | 0.09827 | -0.0366 | -9.8067
-18 | -1.0035 | 0.08513 | -0.0438 | -11.7879
-17.5 | -1.0294 | 0.075 | -0.0488 | -13.7253
-17 | -1.0384 | 0.06736 | -0.0516 | -15.4157
-16.5 | -1.0151 | 0.06348 | -0.0522 | -15.9909
-16 | -1.0024 | 0.05888 | -0.0535 | -17.0245
-15.5 | -0.9898 | 0.05431 | -0.0546 | -18.225
-15 | -0.9744 | 0.05012 | -0.0555 | -19.4413
-14.5 | -0.9388 | 0.04778 | -0.0552 | -19.6484
-14 | -0.9133 | 0.04463 | -0.056 | -20.4638
-13.5 | -0.8833 | 0.04179 | -0.0569 | -21.1366
-13 | -0.8427 | 0.0389 | -0.0605 | -21.6632
-12.5 | -0.8232 | 0.03643 | -0.0592 | -22.5968
-12 | -0.8104 | 0.03388 | -0.0571 | -23.9197
-11.5 | -0.7991 | 0.03108 | -0.055 | -25.7111
-11 | -0.7887 | 0.02833 | -0.0527 | -27.8397
-10.5 | -0.7815 | 0.0255 | -0.0501 | -30.6471
-10 | -0.7723 | 0.02293 | -0.0472 | -33.6808
-9.5 | -0.7668 | 0.02052 | -0.0433 | -37.3684
-9 | -0.7633 | 0.01875 | -0.0375 | -40.7093
-8.5 | -0.7485 | 0.0172 | -0.0327 | -43.5174
-8 | -0.724 | 0.01577 | -0.0292 | -45.91
-7.5 | -0.6872 | 0.0149 | -0.0268 | -46.1208
-7 | -0.6392 | 0.01465 | -0.0258 | -43.6314
-6.5 | -0.5879 | 0.0146 | -0.025 | -40.2671
-6 | -0.5343 | 0.01474 | -0.0246 | -36.2483
-5.5 | -0.479 | 0.01476 | -0.0244 | -32.4526
-5 | -0.423 | 0.01479 | -0.0244 | -28.6004
-4.5 | -0.3668 | 0.01478 | -0.0245 | -24.8173
-4 | -0.3103 | 0.0149 | -0.0245 | -20.8255
-3.5 | -0.2527 | 0.01491 | -0.0247 | -16.9484
-3 | -0.1952 | 0.01483 | -0.0249 | -13.1625
-2.5 | -0.138 | 0.01481 | -0.0255 | -9.318
-2 | -0.0797 | 0.0147 | -0.0257 | -5.4218
-1.5 | -0.0223 | 0.01469 | -0.0264 | -1.518
-1 | 0.036 | 0.01461 | -0.0268 | 2.4641
-0.5 | 0.0936 | 0.01462 | -0.0274 | 6.4022
0 | 0.1514 | 0.01463 | -0.0279 | 10.3486
0.5 | 0.2098 | 0.01463 | -0.0284 | 14.3404
1 | 0.2666 | 0.01476 | -0.0289 | 18.0623
1.5 | 0.3254 | 0.01473 | -0.0294 | 22.091
2 | 0.3815 | 0.01496 | -0.0299 | 25.5013
2.5 | 0.4392 | 0.01498 | -0.0302 | 29.3191
3 | 0.4955 | 0.0152 | -0.0306 | 32.5987
3.5 | 0.5522 | 0.01533 | -0.0309 | 36.0209
4 | 0.6088 | 0.01549 | -0.031 | 39.3028
4.5 | 0.6634 | 0.0156 | -0.0309 | 42.5256
5 | 0.7193 | 0.01575 | -0.0309 | 45.6698
5.5 | 0.7739 | 0.01582 | -0.0308 | 48.9191
6 | 0.8264 | 0.01594 | -0.0302 | 51.8444
6.5 | 0.8808 | 0.01579 | -0.0297 | 55.7821
7 | 0.9329 | 0.01572 | -0.0288 | 59.3448
7.5 | 0.9784 | 0.01581 | -0.027 | 61.8849
8 | 1.0218 | 0.01592 | -0.0248 | 64.1834
8.5 | 1.0597 | 0.016 | -0.0216 | 66.2313
9 | 1.0869 | 0.01604 | -0.0166 | 67.7618
9.5 | 1.1158 | 0.01649 | -0.0131 | 67.6653
10 | 1.1407 | 0.01779 | -0.0116 | 64.1203
10.5 | 1.1462 | 0.02004 | -0.0077 | 57.1956
11 | 1.14 | 0.02339 | -0.0035 | 48.7388
11.5 | 1.1316 | 0.02742 | -0.0001 | 41.2691
12 | 1.1222 | 0.03194 | 0.0026 | 35.1346
12.5 | 1.1156 | 0.03672 | 0.0045 | 30.3813
13 | 1.1127 | 0.04163 | 0.0057 | 26.7283
13.5 | 1.1105 | 0.04682 | 0.0063 | 23.7185
14 | 1.1117 | 0.052 | 0.0065 | 21.3788
14.5 | 1.1107 | 0.0577 | 0.0063 | 19.2496
15 | 1.1091 | 0.06366 | 0.0058 | 17.4222
15.5 | 1.1128 | 0.06928 | 0.005 | 16.0624
16 | 1.1202 | 0.07467 | 0.0041 | 15.002
16.5 | 1.1288 | 0.07993 | 0.0031 | 14.1224
17 | 1.1393 | 0.08485 | 0.0022 | 13.4272
17.5 | 1.1512 | 0.09005 | 0.0008 | 12.784
18 | 1.1673 | 0.09425 | 0 | 12.3851
18.5 | 1.1766 | 0.09995 | -0.0019 | 11.7719
19 | 1.1897 | 0.10501 | -0.0036 | 11.3294
19.5 | 1.2065 | 0.10925 | -0.0047 | 11.0435
20 | 1.208 | 0.11638 | -0.0079 | 10.3798

## 21. Re 250k Mach 0.25 (1)
BIGFOIL.COM POLAR EXPORT
NACA63-220 a=0.5
NACA63-220 a=0.5 |  |  |  | Cl Max: | 1.522 | at alpha= | 14.5 | deg
JavaFoil+Calcfoil stall+Eppler ext transition |  |  |  | L/D Max: | 59.044 | at alpha= | 7.5 | deg
Re: | 250000 |  |  | Cd Min: | 0.01074 | at alpha= | -2 | deg
Mach: | 0.25 |  |  | Cl=0 at alpha= | -1.3308 | deg
|  |  |  | @ Cl=0.1, Cd= | 0.011124
|  |  |  | @ Cl=0.4, Cd= | 0.012176
|  |  |  | @ Cl=0.6, Cd= | 0.01326
alpha (deg) | Cl | Cd | Cm | Cl/Cd
-18 | -1.085 | 0.17028 | -0.001 | -6.373
-17.5 | -1.105 | 0.16141 | -0.001 | -6.843
-17 | -1.119 | 0.15207 | -0.001 | -7.356
-16.5 | -1.129 | 0.14178 | -0.002 | -7.965
-16 | -1.135 | 0.13372 | -0.002 | -8.484
-15.5 | -1.132 | 0.12498 | -0.002 | -9.054
-15 | -1.125 | 0.11739 | -0.003 | -9.582
-14.5 | -1.119 | 0.10867 | -0.003 | -10.301
-14 | -1.105 | 0.10173 | -0.004 | -10.862
-13.5 | -1.085 | 0.09639 | -0.004 | -11.251
-13 | -1.175 | 0.05053 | -0.007 | -23.25
-12.5 | -1.161 | 0.04355 | -0.008 | -26.664
-12 | -1.136 | 0.03941 | -0.009 | -28.837
-11.5 | -1.106 | 0.03607 | -0.009 | -30.658
-11 | -1.07 | 0.03349 | -0.01 | -31.959
-10.5 | -1.032 | 0.03108 | -0.011 | -33.195
-10 | -0.99 | 0.02896 | -0.011 | -34.178
-9.5 | -0.945 | 0.02708 | -0.012 | -34.896
-9 | -0.898 | 0.0253 | -0.013 | -35.492
-8.5 | -0.848 | 0.02374 | -0.013 | -35.738
-8 | -0.797 | 0.02234 | -0.014 | -35.659
-7.5 | -0.743 | 0.02111 | -0.015 | -35.189
-7 | -0.694 | 0.01511 | -0.016 | -45.906
-6.5 | -0.636 | 0.01424 | -0.017 | -44.659
-6 | -0.578 | 0.0136 | -0.017 | -42.504
-5.5 | -0.519 | 0.01308 | -0.018 | -39.708
-5 | -0.46 | 0.01258 | -0.019 | -36.546
-4.5 | -0.399 | 0.0122 | -0.02 | -32.737
-4 | -0.338 | 0.01194 | -0.021 | -28.313
-3.5 | -0.276 | 0.01169 | -0.021 | -23.644
-3 | -0.214 | 0.01148 | -0.022 | -18.629
-2.5 | -0.152 | 0.0112 | -0.023 | -13.561
-2 | -0.087 | 0.01074 | -0.024 | -8.114
-1.5 | -0.022 | 0.01113 | -0.024 | -2.014
-1 | 0.043 | 0.01108 | -0.025 | 3.844
-0.5 | 0.108 | 0.01113 | -0.026 | 9.666
0 | 0.169 | 0.01151 | -0.026 | 14.66
0.5 | 0.232 | 0.01168 | -0.027 | 19.837
1 | 0.294 | 0.01182 | -0.028 | 24.892
1.5 | 0.357 | 0.01201 | -0.028 | 29.687
2 | 0.419 | 0.01225 | -0.029 | 34.167
2.5 | 0.478 | 0.01256 | -0.03 | 38.089
3 | 0.539 | 0.01289 | -0.03 | 41.818
3.5 | 0.6 | 0.01326 | -0.031 | 45.248
4 | 0.66 | 0.01366 | -0.031 | 48.303
4.5 | 0.72 | 0.01411 | -0.032 | 51.018
5 | 0.779 | 0.01462 | -0.033 | 53.308
5.5 | 0.838 | 0.01517 | -0.033 | 55.236
6 | 0.896 | 0.01572 | -0.034 | 56.984
6.5 | 0.952 | 0.01639 | -0.035 | 58.1
7 | 1.008 | 0.01712 | -0.035 | 58.886
7.5 | 1.063 | 0.018 | -0.036 | 59.044
8 | 1.116 | 0.01892 | -0.036 | 58.976
8.5 | 1.168 | 0.02001 | -0.037 | 58.336
9 | 1.218 | 0.02147 | -0.038 | 56.73
9.5 | 1.261 | 0.02854 | -0.038 | 44.177
10 | 1.302 | 0.03284 | -0.038 | 39.664
10.5 | 1.344 | 0.03481 | -0.039 | 38.613
11 | 1.382 | 0.0371 | -0.039 | 37.267
11.5 | 1.416 | 0.03942 | -0.04 | 35.925
12 | 1.446 | 0.04195 | -0.04 | 34.469
12.5 | 1.472 | 0.04465 | -0.041 | 32.954
13 | 1.492 | 0.0478 | -0.041 | 31.225
13.5 | 1.508 | 0.0512 | -0.042 | 29.45
14 | 1.518 | 0.0549 | -0.042 | 27.655
14.5 | 1.522 | 0.059 | -0.043 | 25.804
15 | 1.52 | 0.06386 | -0.043 | 23.802
15.5 | 1.507 | 0.06995 | -0.043 | 21.541
16 | 1.471 | 0.08184 | -0.042 | 17.978
16.5 | 1.355 | 0.12574 | -0.034 | 10.773
17 | 1.308 | 0.14444 | -0.03 | 9.059
17.5 | 1.27 | 0.15746 | -0.027 | 8.063
18 | 1.232 | 0.17051 | -0.025 | 7.225
18.5 | 1.191 | 0.17982 | -0.025 | 6.626
19 | 1.148 | 0.1938 | -0.025 | 5.922
19.5 | 1.097 | 0.20447 | -0.024 | 5.367

## 22. Re 250k Mach 0.25 (2)
BIGFOIL.COM POLAR EXPORT
NACA63-220 a=0.5
NACA63-220 a=0.5 |  |  |  | Cl Max: | 1.1598 | at alpha= | 19 | deg
XFOIL ncrit=9 |  |  |  | L/D Max: | 63.5635 | at alpha= | 9 | deg
Re: | 250000 |  |  | Cd Min: | 0.21559 | at alpha= | -20 | deg
Mach: | 0.25 |  |  | Cl=0 at alpha= | -1.3043 | deg
|  |  |  | @ Cl=0.1, Cd= | 0.015086
|  |  |  | @ Cl=0.4, Cd= | 0.015442
|  |  |  | @ Cl=0.6, Cd= | 0.016048
alpha (deg) | Cl | Cd | Cm | Cl/Cd
-20 | -0.6445 | 0.21559 | 0.0246 | -2.9895
-19.5 | -0.6055 | 0.2107 | 0.0244 | -2.8738
-19 | -0.5847 | 0.20484 | 0.0207 | -2.8544
-17.5 | -0.8389 | 0.10931 | -0.0329 | -7.6745
-17 | -0.8885 | 0.09313 | -0.0429 | -9.5404
-16.5 | -0.9106 | 0.08238 | -0.0488 | -11.0537
-16 | -0.922 | 0.07375 | -0.0531 | -12.5017
-15.5 | -0.9313 | 0.06574 | -0.0566 | -14.1664
-15 | -0.9337 | 0.05892 | -0.0591 | -15.8469
-14.5 | -0.9147 | 0.05438 | -0.0599 | -16.8205
-14 | -0.8902 | 0.05055 | -0.0611 | -17.6103
-13.5 | -0.8649 | 0.0466 | -0.0633 | -18.5601
-13 | -0.8249 | 0.04362 | -0.0653 | -18.911
-12.5 | -0.8062 | 0.04099 | -0.0636 | -19.6682
-12 | -0.7898 | 0.03824 | -0.0617 | -20.6538
-11.5 | -0.7722 | 0.03554 | -0.0601 | -21.7276
-11 | -0.7615 | 0.03246 | -0.0581 | -23.4596
-10.5 | -0.752 | 0.02938 | -0.056 | -25.5956
-10 | -0.7438 | 0.02642 | -0.0534 | -28.1529
-9.5 | -0.7399 | 0.02332 | -0.0505 | -31.7281
-9 | -0.7343 | 0.02074 | -0.0466 | -35.405
-8.5 | -0.7339 | 0.01872 | -0.0405 | -39.2041
-8 | -0.7226 | 0.01709 | -0.0351 | -42.282
-7.5 | -0.6991 | 0.0157 | -0.0308 | -44.5287
-7 | -0.6564 | 0.0151 | -0.0287 | -43.4702
-6.5 | -0.6057 | 0.01499 | -0.0274 | -40.4069
-6 | -0.5512 | 0.01509 | -0.0266 | -36.5275
-5.5 | -0.4953 | 0.01519 | -0.0259 | -32.607
-5 | -0.4371 | 0.01521 | -0.0259 | -28.7377
-4.5 | -0.3787 | 0.01523 | -0.0256 | -24.8654
-4 | -0.3198 | 0.01535 | -0.0258 | -20.8339
-3.5 | -0.2609 | 0.01531 | -0.0256 | -17.0411
-3 | -0.2023 | 0.01529 | -0.0261 | -13.2309
-2.5 | -0.1421 | 0.01521 | -0.0263 | -9.3425
-2 | -0.0831 | 0.01517 | -0.0267 | -5.4779
-1.5 | -0.0234 | 0.01513 | -0.0272 | -1.5466
-1 | 0.0364 | 0.01506 | -0.0276 | 2.417
-0.5 | 0.0956 | 0.01509 | -0.0281 | 6.3353
0 | 0.1563 | 0.01503 | -0.0286 | 10.3992
0.5 | 0.2144 | 0.01516 | -0.0291 | 14.1425
1 | 0.2746 | 0.01515 | -0.0295 | 18.1254
1.5 | 0.3328 | 0.01534 | -0.03 | 21.6949
2 | 0.392 | 0.01542 | -0.0303 | 25.4215
2.5 | 0.451 | 0.01558 | -0.0307 | 28.9474
3 | 0.5085 | 0.0158 | -0.031 | 32.1835
3.5 | 0.5692 | 0.0159 | -0.0312 | 35.7987
4 | 0.6233 | 0.01616 | -0.0309 | 38.5705
4.5 | 0.6846 | 0.01621 | -0.0313 | 42.2332
5 | 0.7377 | 0.01649 | -0.0307 | 44.7362
5.5 | 0.7947 | 0.01661 | -0.0303 | 47.8447
6 | 0.8514 | 0.01653 | -0.0297 | 51.5064
6.5 | 0.9023 | 0.01651 | -0.0283 | 54.6517
7 | 0.9521 | 0.01657 | -0.0266 | 57.4593
7.5 | 0.9998 | 0.01666 | -0.0246 | 60.012
8 | 1.0429 | 0.01679 | -0.0219 | 62.1144
8.5 | 1.0737 | 0.01693 | -0.0171 | 63.42
9 | 1.0863 | 0.01709 | -0.0093 | 63.5635
9.5 | 1.1116 | 0.01829 | -0.007 | 60.7764
10 | 1.1218 | 0.02057 | -0.0042 | 54.5357
10.5 | 1.118 | 0.02396 | -0.0004 | 46.6611
11 | 1.1079 | 0.02821 | 0.003 | 39.2733
12 | 1.0871 | 0.03821 | 0.0076 | 28.4507
12.5 | 1.082 | 0.04353 | 0.0086 | 24.8564
13 | 1.0813 | 0.04884 | 0.0092 | 22.1396
13.5 | 1.0775 | 0.05474 | 0.0092 | 19.684
14 | 1.0792 | 0.06043 | 0.0089 | 17.8587
14.5 | 1.0789 | 0.06656 | 0.0082 | 16.2094
15 | 1.0816 | 0.07257 | 0.0073 | 14.9042
15.5 | 1.0885 | 0.07828 | 0.0063 | 13.9052
16 | 1.0969 | 0.08386 | 0.0053 | 13.0801
16.5 | 1.1074 | 0.08934 | 0.004 | 12.3953
17 | 1.119 | 0.09477 | 0.0027 | 11.8075
17.5 | 1.1327 | 0.09993 | 0.0014 | 11.3349
18 | 1.1404 | 0.10617 | -0.0006 | 10.7413
18.5 | 1.1472 | 0.11266 | -0.0031 | 10.1829
19 | 1.1598 | 0.11807 | -0.005 | 9.823
19.5 | 1.148 | 0.12798 | -0.0101 | 8.9702
20 | 1.1346 | 0.13835 | -0.0159 | 8.2009

## 23. Re 250k Mach 0.50 (1)
BIGFOIL.COM POLAR EXPORT
NACA63-220 a=0.5
NACA63-220 a=0.5 |  |  |  | Cl Max: | 1.336 | at alpha= | 10 | deg
JavaFoil+Calcfoil stall+Eppler ext transition |  |  |  | L/D Max: | 51.867 | at alpha= | 6.5 | deg
Re: | 250000 |  |  | Cd Min: | 0.01194 | at alpha= | -0.5 | deg
Mach: | 0.5 |  |  | Cl=0 at alpha= | -1.3264 | deg
|  |  |  | @ Cl=0.1, Cd= | 0.012043
|  |  |  | @ Cl=0.4, Cd= | 0.01362
|  |  |  | @ Cl=0.6, Cd= | 0.014857
alpha (deg) | Cl | Cd | Cm | Cl/Cd
-20 | -1.068 | 0.28548 | 0.001 | -3.742
-19.5 | -1.038 | 0.27714 | 0 | -3.745
-19 | -1.01 | 0.27563 | 0 | -3.663
-18.5 | -0.982 | 0.25858 | -0.001 | -3.798
-18 | -0.955 | 0.25694 | -0.001 | -3.715
-17.5 | -0.924 | 0.24737 | -0.001 | -3.736
-17 | -0.896 | 0.24072 | -0.002 | -3.722
-16.5 | -0.868 | 0.22522 | -0.002 | -3.855
-16 | -0.839 | 0.21723 | -0.002 | -3.861
-15.5 | -0.81 | 0.20912 | -0.003 | -3.874
-15 | -0.782 | 0.21682 | -0.003 | -3.606
-14.5 | -0.753 | 0.19608 | -0.003 | -3.84
-14 | -0.724 | 0.18137 | -0.004 | -3.993
-13.5 | -0.696 | 0.17492 | -0.004 | -3.979
-13 | -0.668 | 0.17206 | -0.004 | -3.882
-12.5 | -0.638 | 0.17031 | -0.004 | -3.749
-12 | -0.61 | 0.14595 | -0.005 | -4.182
-11.5 | -0.582 | 0.1341 | -0.005 | -4.341
-11 | -0.712 | 0.09541 | -0.005 | -7.463
-10.5 | -0.838 | 0.08212 | -0.006 | -10.206
-10 | -0.856 | 0.07438 | -0.007 | -11.508
-9.5 | -0.958 | 0.03875 | -0.013 | -24.72
-9 | -0.937 | 0.03426 | -0.014 | -27.342
-8.5 | -0.9 | 0.03146 | -0.015 | -28.606
-8 | -0.854 | 0.02888 | -0.016 | -29.582
-7.5 | -0.803 | 0.02667 | -0.016 | -30.098
-7 | -0.747 | 0.02478 | -0.017 | -30.157
-6.5 | -0.691 | 0.02166 | -0.018 | -31.908
-6 | -0.632 | 0.01653 | -0.019 | -38.222
-5.5 | -0.568 | 0.01564 | -0.02 | -36.346
-5 | -0.504 | 0.01489 | -0.021 | -33.813
-4.5 | -0.438 | 0.01414 | -0.021 | -30.97
-4 | -0.371 | 0.01388 | -0.022 | -26.718
-3.5 | -0.303 | 0.01345 | -0.023 | -22.529
-3 | -0.234 | 0.01308 | -0.024 | -17.916
-2.5 | -0.165 | 0.0128 | -0.025 | -12.891
-2 | -0.095 | 0.01258 | -0.025 | -7.555
-1.5 | -0.025 | 0.01242 | -0.026 | -1.976
-1 | 0.047 | 0.01233 | -0.027 | 3.799
-0.5 | 0.119 | 0.01194 | -0.028 | 9.973
0 | 0.186 | 0.01297 | -0.029 | 14.358
0.5 | 0.256 | 0.01312 | -0.03 | 19.49
1 | 0.325 | 0.01333 | -0.03 | 24.379
1.5 | 0.394 | 0.01359 | -0.031 | 28.975
2 | 0.463 | 0.01393 | -0.032 | 33.211
2.5 | 0.528 | 0.01435 | -0.033 | 36.763
3 | 0.595 | 0.01482 | -0.033 | 40.139
3.5 | 0.662 | 0.01531 | -0.034 | 43.209
4 | 0.728 | 0.01592 | -0.035 | 45.709
4.5 | 0.794 | 0.0166 | -0.035 | 47.818
5 | 0.858 | 0.01734 | -0.036 | 49.503
5.5 | 0.922 | 0.01819 | -0.037 | 50.691
6 | 0.985 | 0.01915 | -0.037 | 51.443
6.5 | 1.045 | 0.02015 | -0.038 | 51.867
7 | 1.103 | 0.02131 | -0.039 | 51.753
7.5 | 1.159 | 0.02273 | -0.039 | 51.009
8 | 1.212 | 0.02458 | -0.04 | 49.308
8.5 | 1.254 | 0.03356 | -0.041 | 37.377
9 | 1.29 | 0.03936 | -0.041 | 32.777
9.5 | 1.32 | 0.04264 | -0.042 | 30.945
10 | 1.336 | 0.04648 | -0.042 | 28.742
10.5 | 1.332 | 0.05108 | -0.043 | 26.08
11 | 1.277 | 0.05747 | -0.043 | 22.228
11.5 | 0.923 | 0.10331 | -0.019 | 8.933
12 | 0.758 | 0.14535 | -0.019 | 5.212
12.5 | 0.787 | 0.15934 | -0.021 | 4.936
13 | 0.814 | 0.16084 | -0.022 | 5.062
13.5 | 0.844 | 0.17988 | -0.024 | 4.69
14 | 0.871 | 0.18443 | -0.024 | 4.724
14.5 | 0.899 | 0.19614 | -0.025 | 4.584
15 | 0.928 | 0.21273 | -0.027 | 4.365

## 24. Re 250k Mach 0.50 (2)
BIGFOIL.COM POLAR EXPORT
NACA63-220 a=0.5
NACA63-220 a=0.5 |  |  |  | Cl Max: | 1.0072 | at alpha= | 10 | deg
XFOIL ncrit=9 |  |  |  | L/D Max: | 38.5837 | at alpha= | 6 | deg
Re: | 250000 |  |  | Cd Min: | 0.24189 | at alpha= | -20 | deg
Mach: | 0.5 |  |  | Cl=0 at alpha= | -1.2609 | deg
|  |  |  | @ Cl=0.1, Cd= | 0.01744
|  |  |  | @ Cl=0.4, Cd= | 0.018533
|  |  |  | @ Cl=0.6, Cd= | 0.020139
alpha (deg) | Cl | Cd | Cm | Cl/Cd
-20 | -0.6679 | 0.24189 | 0.0337 | -2.7612
-19.5 | -0.6256 | 0.23352 | 0.0325 | -2.679
-19 | -0.6029 | 0.22585 | 0.027 | -2.6695
-18.5 | -0.5942 | 0.2162 | 0.0188 | -2.7484
-18 | -0.5584 | 0.20928 | 0.0161 | -2.6682
-17.5 | -0.556 | 0.20039 | 0.0068 | -2.7746
-16.5 | -0.5128 | 0.17708 | -0.0053 | -2.8959
-15.5 | -0.4827 | 0.15569 | -0.0206 | -3.1004
-15 | -0.4935 | 0.14245 | -0.0272 | -3.4644
-14.5 | -0.5479 | 0.12052 | -0.0398 | -4.5461
-14 | -0.5878 | 0.10465 | -0.0494 | -5.6168
-13.5 | -0.6305 | 0.0899 | -0.0586 | -7.0133
-13 | -0.6625 | 0.07769 | -0.0659 | -8.5275
-12.5 | -0.6869 | 0.06761 | -0.0708 | -10.1597
-12 | -0.7009 | 0.05942 | -0.0736 | -11.7957
-11.5 | -0.6927 | 0.0539 | -0.0743 | -12.8516
-11 | -0.6814 | 0.04899 | -0.074 | -13.909
-10.5 | -0.666 | 0.04487 | -0.073 | -14.8429
-10 | -0.6498 | 0.04099 | -0.0718 | -15.8526
-9.5 | -0.6393 | 0.03718 | -0.0699 | -17.1947
-9 | -0.6309 | 0.03323 | -0.0685 | -18.9859
-8.5 | -0.6305 | 0.02924 | -0.0659 | -21.5629
-8 | -0.631 | 0.02537 | -0.0631 | -24.8719
-7.5 | -0.6348 | 0.02188 | -0.0589 | -29.0128
-7 | -0.6456 | 0.01891 | -0.0524 | -34.1407
-6.5 | -0.6465 | 0.01746 | -0.0439 | -37.0275
-6 | -0.6078 | 0.017 | -0.0392 | -35.7529
-5.5 | -0.5529 | 0.01712 | -0.0362 | -32.2956
-5 | -0.4903 | 0.01727 | -0.0344 | -28.3903
-4.5 | -0.4272 | 0.01735 | -0.0329 | -24.6225
-4 | -0.3624 | 0.01744 | -0.032 | -20.7798
-3.5 | -0.296 | 0.01759 | -0.0311 | -16.8277
-3 | -0.2284 | 0.01769 | -0.0309 | -12.9112
-2.5 | -0.1613 | 0.01747 | -0.0305 | -9.233
-2 | -0.099 | 0.01752 | -0.0305 | -5.6507
-1.5 | -0.0296 | 0.01738 | -0.0305 | -1.7031
-1 | 0.0323 | 0.01749 | -0.0306 | 1.8468
-0.5 | 0.1005 | 0.01744 | -0.0307 | 5.7626
0 | 0.1621 | 0.01764 | -0.0307 | 9.1893
0.5 | 0.2286 | 0.01773 | -0.0307 | 12.8934
1 | 0.2901 | 0.01801 | -0.0305 | 16.1077
1.5 | 0.3538 | 0.01827 | -0.0304 | 19.3651
2 | 0.4154 | 0.01862 | -0.0299 | 22.3093
2.5 | 0.4747 | 0.01907 | -0.0293 | 24.8925
3 | 0.5352 | 0.01949 | -0.0284 | 27.4602
3.5 | 0.5905 | 0.01999 | -0.027 | 29.5398
4 | 0.6397 | 0.02076 | -0.0249 | 30.8141
4.5 | 0.7056 | 0.02079 | -0.024 | 33.9394
5 | 0.7342 | 0.02198 | -0.0193 | 33.4031
5.5 | 0.8071 | 0.02177 | -0.0187 | 37.074
6 | 0.85 | 0.02203 | -0.0146 | 38.5837
6.5 | 0.8667 | 0.02296 | -0.0079 | 37.7483
7 | 0.896 | 0.02382 | -0.0029 | 37.6154
7.5 | 0.93 | 0.02462 | 0.0015 | 37.7742
8 | 0.9658 | 0.02538 | 0.0058 | 38.0536
8.5 | 0.9542 | 0.02869 | 0.0118 | 33.259
9 | 0.977 | 0.03018 | 0.0166 | 32.3724
9.5 | 1.0034 | 0.0335 | 0.0161 | 29.9522
10 | 1.0072 | 0.03814 | 0.0172 | 26.408
10.5 | 1.0029 | 0.04361 | 0.0184 | 22.997
11 | 0.9981 | 0.04959 | 0.0189 | 20.127
11.5 | 0.9938 | 0.05591 | 0.0189 | 17.775
12 | 0.9909 | 0.0625 | 0.0185 | 15.8544
12.5 | 0.99 | 0.0693 | 0.0175 | 14.2857
13 | 0.9878 | 0.07653 | 0.0161 | 12.9074
13.5 | 0.9883 | 0.0838 | 0.0145 | 11.7936
14 | 0.9914 | 0.09111 | 0.0126 | 10.8814
14.5 | 0.9932 | 0.09892 | 0.0101 | 10.0404
15 | 0.9875 | 0.1081 | 0.0065 | 9.1351

## 25. Re 500k Mach 0.00 (1)
BIGFOIL.COM POLAR EXPORT
NACA63-220 a=0.5
NACA63-220 a=0.5 |  |  |  | Cl Max: | 1.614 | at alpha= | 16.5 | deg
JavaFoil+Calcfoil stall+Eppler ext transition |  |  |  | L/D Max: | 81.861 | at alpha= | 8 | deg
Re: | 500000 |  |  | Cd Min: | 0.00848 | at alpha= | 2 | deg
Mach: | 0 |  |  | Cl=0 at alpha= | -1.3254 | deg
|  |  |  | @ Cl=0.1, Cd= | 0.0086256
|  |  |  | @ Cl=0.4, Cd= | 0.0085838
|  |  |  | @ Cl=0.6, Cd= | 0.0098197
alpha (deg) | Cl | Cd | Cm | Cl/Cd
-20 | -1.238 | 0.16204 | 0 | -7.643
-19.5 | -1.253 | 0.15103 | 0 | -8.294
-19 | -1.268 | 0.13879 | 0 | -9.139
-18.5 | -1.292 | 0.12167 | -0.001 | -10.618
-18 | -1.319 | 0.10106 | -0.001 | -13.051
-17.5 | -1.343 | 0.08249 | -0.002 | -16.278
-17 | -1.353 | 0.06988 | -0.002 | -19.358
-16.5 | -1.351 | 0.06246 | -0.003 | -21.638
-16 | -1.345 | 0.05652 | -0.003 | -23.795
-15.5 | -1.33 | 0.05225 | -0.004 | -25.457
-15 | -1.315 | 0.04685 | -0.005 | -28.076
-14.5 | -1.296 | 0.04289 | -0.005 | -30.203
-14 | -1.272 | 0.03946 | -0.006 | -32.233
-13.5 | -1.245 | 0.03647 | -0.007 | -34.136
-13 | -1.215 | 0.03398 | -0.007 | -35.744
-12.5 | -1.182 | 0.03155 | -0.008 | -37.469
-12 | -1.147 | 0.02938 | -0.008 | -39.02
-11.5 | -1.108 | 0.02752 | -0.009 | -40.283
-11 | -1.068 | 0.0257 | -0.01 | -41.555
-10.5 | -1.025 | 0.02404 | -0.01 | -42.652
-10 | -0.98 | 0.0226 | -0.011 | -43.372
-9.5 | -0.934 | 0.0212 | -0.012 | -44.039
-9 | -0.885 | 0.01995 | -0.013 | -44.369
-8.5 | -0.835 | 0.01877 | -0.013 | -44.494
-8 | -0.783 | 0.01773 | -0.014 | -44.164
-7.5 | -0.73 | 0.01679 | -0.015 | -43.47
-7 | -0.688 | 0.01071 | -0.016 | -64.222
-6.5 | -0.632 | 0.0102 | -0.016 | -61.915
-6 | -0.575 | 0.0091 | -0.017 | -63.211
-5.5 | -0.52 | 0.00934 | -0.018 | -55.636
-5 | -0.459 | 0.00909 | -0.019 | -50.468
-4.5 | -0.397 | 0.0089 | -0.02 | -44.573
-4 | -0.335 | 0.0088 | -0.02 | -38.052
-3.5 | -0.272 | 0.00874 | -0.021 | -31.144
-3 | -0.21 | 0.00868 | -0.022 | -24.171
-2.5 | -0.147 | 0.00859 | -0.022 | -17.141
-2 | -0.084 | 0.00859 | -0.023 | -9.827
-1.5 | -0.022 | 0.00855 | -0.024 | -2.538
-1 | 0.041 | 0.00856 | -0.025 | 4.819
-0.5 | 0.104 | 0.00863 | -0.025 | 12.069
0 | 0.167 | 0.00871 | -0.026 | 19.187
0.5 | 0.23 | 0.00873 | -0.027 | 26.349
1 | 0.293 | 0.00884 | -0.028 | 33.144
1.5 | 0.356 | 0.00891 | -0.028 | 39.937
2 | 0.414 | 0.00848 | -0.029 | 48.869
2.5 | 0.473 | 0.00937 | -0.029 | 50.479
3 | 0.533 | 0.00956 | -0.03 | 55.742
3.5 | 0.593 | 0.00979 | -0.031 | 60.547
4 | 0.652 | 0.01004 | -0.031 | 64.913
4.5 | 0.711 | 0.01032 | -0.032 | 68.913
5 | 0.769 | 0.01063 | -0.032 | 72.348
5.5 | 0.827 | 0.01099 | -0.033 | 75.236
6 | 0.884 | 0.01133 | -0.034 | 77.99
6.5 | 0.94 | 0.01176 | -0.034 | 79.935
7 | 0.995 | 0.01225 | -0.035 | 81.242
7.5 | 1.049 | 0.01284 | -0.035 | 81.73
8 | 1.102 | 0.01346 | -0.036 | 81.861
8.5 | 1.153 | 0.01424 | -0.037 | 80.994
9 | 1.203 | 0.01514 | -0.037 | 79.469
9.5 | 1.248 | 0.01796 | -0.038 | 69.472
10 | 1.283 | 0.0258 | -0.038 | 49.726
10.5 | 1.326 | 0.02778 | -0.038 | 47.759
11 | 1.368 | 0.02933 | -0.039 | 46.646
11.5 | 1.406 | 0.031 | -0.039 | 45.359
12 | 1.442 | 0.03283 | -0.04 | 43.924
12.5 | 1.475 | 0.03487 | -0.04 | 42.3
13 | 1.505 | 0.03702 | -0.041 | 40.658
13.5 | 1.532 | 0.03915 | -0.041 | 39.128
14 | 1.555 | 0.04171 | -0.042 | 37.292
14.5 | 1.576 | 0.04417 | -0.042 | 35.677
15 | 1.593 | 0.04697 | -0.042 | 33.917
15.5 | 1.605 | 0.04983 | -0.043 | 32.2
16 | 1.611 | 0.05342 | -0.043 | 30.155
16.5 | 1.614 | 0.05711 | -0.044 | 28.255
17 | 1.612 | 0.0613 | -0.044 | 26.294
17.5 | 1.608 | 0.06487 | -0.044 | 24.789
18 | 1.598 | 0.07013 | -0.044 | 22.786
18.5 | 1.585 | 0.07575 | -0.045 | 20.931
19 | 1.568 | 0.08205 | -0.045 | 19.112
19.5 | 1.549 | 0.08834 | -0.045 | 17.535
20 | 1.521 | 0.09675 | -0.045 | 15.726

## 26. Re 500k Mach 0.00 (2)
BIGFOIL.COM POLAR EXPORT
NACA63-220 a=0.5
NACA63-220 a=0.5 |  |  |  | Cl Max: | 1.2128 | at alpha= | 20 | deg
XFOIL ncrit=9 |  |  |  | L/D Max: | 90.8024 | at alpha= | 8 | deg
Re: | 500000 |  |  | Cd Min: | 0.11632 | at alpha= | 20 | deg
Mach: | 0 |  |  | Cl=0 at alpha= | -1.3274 | deg
|  |  |  | @ Cl=0.1, Cd= | 0.00971
|  |  |  | @ Cl=0.4, Cd= | 0.0098346
|  |  |  | @ Cl=0.6, Cd= | 0.01011
alpha (deg) | Cl | Cd | Cm | Cl/Cd
-20 | -1.0958 | 0.09735 | -0.0298 | -11.2563
-19.5 | -1.0846 | 0.09221 | -0.0319 | -11.7623
-19 | -1.0768 | 0.08627 | -0.0348 | -12.4817
-18.5 | -1.0701 | 0.08024 | -0.0377 | -13.3362
-18 | -1.0632 | 0.07434 | -0.0403 | -14.3019
-17.5 | -1.0538 | 0.06898 | -0.0425 | -15.2769
-17 | -1.0415 | 0.0643 | -0.0439 | -16.1975
-16.5 | -1.0273 | 0.06012 | -0.0449 | -17.0875
-16 | -1.0136 | 0.05577 | -0.0462 | -18.1746
-15.5 | -0.999 | 0.05158 | -0.0473 | -19.368
-14.5 | -0.9636 | 0.04333 | -0.0509 | -22.2386
-14 | -0.946 | 0.03985 | -0.0517 | -23.739
-13.5 | -0.9342 | 0.03675 | -0.0506 | -25.4204
-13 | -0.9256 | 0.03335 | -0.0494 | -27.7541
-12.5 | -0.9158 | 0.03016 | -0.0481 | -30.3647
-12 | -0.8988 | 0.02761 | -0.0467 | -32.5534
-11.5 | -0.8897 | 0.02459 | -0.0447 | -36.1814
-11 | -0.8722 | 0.02233 | -0.0426 | -39.0596
-10.5 | -0.8564 | 0.02021 | -0.0399 | -42.3751
-10 | -0.8433 | 0.01818 | -0.0364 | -46.3861
-9.5 | -0.8285 | 0.0167 | -0.0319 | -49.6108
-9 | -0.806 | 0.01555 | -0.0277 | -51.8328
-8.5 | -0.7714 | 0.01448 | -0.0254 | -53.2735
-8 | -0.7341 | 0.01336 | -0.0235 | -54.9476
-7.5 | -0.6938 | 0.01219 | -0.022 | -56.9155
-7 | -0.6503 | 0.01112 | -0.0209 | -58.4802
-6.5 | -0.5994 | 0.01057 | -0.0206 | -56.7077
-6 | -0.5443 | 0.0103 | -0.0207 | -52.8447
-5.5 | -0.4881 | 0.0102 | -0.021 | -47.8529
-5 | -0.4304 | 0.01011 | -0.0215 | -42.5717
-4.5 | -0.3728 | 0.01006 | -0.0219 | -37.0577
-4 | -0.3143 | 0.00995 | -0.0225 | -31.5879
-3.5 | -0.256 | 0.00993 | -0.0231 | -25.7805
-3 | -0.1972 | 0.00996 | -0.0237 | -19.7992
-2.5 | -0.1384 | 0.00983 | -0.0244 | -14.0793
-2 | -0.0794 | 0.00986 | -0.0251 | -8.0527
-1.5 | -0.0204 | 0.00976 | -0.0258 | -2.0902
-1 | 0.0387 | 0.00978 | -0.0266 | 3.9571
-0.5 | 0.0977 | 0.00971 | -0.0273 | 10.0618
0 | 0.157 | 0.00971 | -0.0281 | 16.1689
0.5 | 0.2157 | 0.00972 | -0.0288 | 22.1914
1 | 0.2749 | 0.00972 | -0.0296 | 28.2819
1.5 | 0.3335 | 0.00981 | -0.0302 | 33.9959
2 | 0.3922 | 0.00982 | -0.031 | 39.9389
2.5 | 0.4509 | 0.00993 | -0.0317 | 45.4079
3 | 0.5088 | 0.00998 | -0.0323 | 50.982
3.5 | 0.5669 | 0.01005 | -0.0328 | 56.408
4.5 | 0.6817 | 0.01026 | -0.0338 | 66.4425
5 | 0.7382 | 0.01039 | -0.0342 | 71.0491
5.5 | 0.794 | 0.01051 | -0.0344 | 75.5471
6 | 0.8487 | 0.01063 | -0.0344 | 79.8401
6.5 | 0.9029 | 0.0108 | -0.0344 | 83.6019
7 | 0.9556 | 0.01102 | -0.0341 | 86.7151
7.5 | 1.0063 | 0.01127 | -0.0335 | 89.2902
8 | 1.0524 | 0.01159 | -0.0323 | 90.8024
8.5 | 1.0937 | 0.01207 | -0.0303 | 90.6131
9 | 1.1251 | 0.01278 | -0.0268 | 88.036
9.5 | 1.1303 | 0.01391 | -0.0194 | 81.2581
10 | 1.123 | 0.01586 | -0.0115 | 70.8071
10.5 | 1.1332 | 0.0187 | -0.0092 | 60.5989
11 | 1.1355 | 0.02196 | -0.0059 | 51.7077
11.5 | 1.1372 | 0.02549 | -0.0031 | 44.6136
12 | 1.1397 | 0.0292 | -0.0007 | 39.0308
12.5 | 1.1469 | 0.03279 | 0.001 | 34.9771
13 | 1.1525 | 0.03678 | 0.0024 | 31.335
13.5 | 1.1593 | 0.04093 | 0.0033 | 28.324
14 | 1.1656 | 0.04533 | 0.0039 | 25.7137
14.5 | 1.1673 | 0.05042 | 0.0041 | 23.1515
15 | 1.172 | 0.05543 | 0.004 | 21.1438
15.5 | 1.1766 | 0.06068 | 0.0036 | 19.3902
16 | 1.1839 | 0.06584 | 0.0029 | 17.9815
16.5 | 1.1842 | 0.072 | 0.0017 | 16.4472
17 | 1.1924 | 0.07741 | 0.0004 | 15.4037
17.5 | 1.1918 | 0.08408 | -0.0014 | 14.1746
18 | 1.1967 | 0.0902 | -0.0032 | 13.2672
18.5 | 1.2017 | 0.09648 | -0.0054 | 12.4554
19 | 1.2028 | 0.10331 | -0.0079 | 11.6426
19.5 | 1.2075 | 0.1098 | -0.0105 | 10.9973
20 | 1.2128 | 0.11632 | -0.0134 | 10.4264

## 27. Re 500k Mach 0.10 (1)
BIGFOIL.COM POLAR EXPORT
NACA63-220 a=0.5
NACA63-220 a=0.5 |  |  |  | Cl Max: | 1.6 | at alpha= | 16 | deg
JavaFoil+Calcfoil stall+Eppler ext transition |  |  |  | L/D Max: | 81.276 | at alpha= | 7.5 | deg
Re: | 500000 |  |  | Cd Min: | 0.00855 | at alpha= | -1.5 | deg
Mach: | 0.1 |  |  | Cl=0 at alpha= | -1.3254 | deg
|  |  |  | @ Cl=0.1, Cd= | 0.0086253
|  |  |  | @ Cl=0.4, Cd= | 0.0091597
|  |  |  | @ Cl=0.6, Cd= | 0.0098708
alpha (deg) | Cl | Cd | Cm | Cl/Cd
-20 | -1.203 | 0.16871 | 0 | -7.129
-19.5 | -1.222 | 0.15654 | 0 | -7.809
-19 | -1.235 | 0.1479 | 0 | -8.349
-18.5 | -1.255 | 0.13316 | -0.001 | -9.427
-18 | -1.284 | 0.11251 | -0.001 | -11.413
-17.5 | -1.307 | 0.09366 | -0.002 | -13.96
-17 | -1.332 | 0.0747 | -0.002 | -17.826
-16.5 | -1.337 | 0.06536 | -0.003 | -20.45
-16 | -1.333 | 0.05863 | -0.003 | -22.74
-15.5 | -1.321 | 0.05395 | -0.004 | -24.487
-15 | -1.308 | 0.04841 | -0.005 | -27.025
-14.5 | -1.29 | 0.04418 | -0.005 | -29.208
-14 | -1.269 | 0.04033 | -0.006 | -31.456
-13.5 | -1.243 | 0.03737 | -0.007 | -33.257
-13 | -1.214 | 0.03465 | -0.007 | -35.044
-12.5 | -1.182 | 0.03209 | -0.008 | -36.844
-12 | -1.148 | 0.02991 | -0.008 | -38.367
-11.5 | -1.11 | 0.02789 | -0.009 | -39.812
-11 | -1.07 | 0.02607 | -0.01 | -41.054
-10.5 | -1.028 | 0.02442 | -0.01 | -42.085
-10 | -0.983 | 0.02289 | -0.011 | -42.942
-9.5 | -0.937 | 0.0215 | -0.012 | -43.572
-9 | -0.888 | 0.02021 | -0.013 | -43.954
-8.5 | -0.838 | 0.01896 | -0.013 | -44.217
-8 | -0.786 | 0.01791 | -0.014 | -43.892
-7.5 | -0.733 | 0.01693 | -0.015 | -43.255
-7 | -0.691 | 0.0108 | -0.016 | -63.942
-6.5 | -0.634 | 0.01027 | -0.017 | -61.745
-6 | -0.577 | 0.00987 | -0.017 | -58.452
-5.5 | -0.522 | 0.00935 | -0.018 | -55.894
-5 | -0.461 | 0.00913 | -0.019 | -50.455
-4.5 | -0.399 | 0.00899 | -0.02 | -44.372
-4 | -0.336 | 0.0088 | -0.02 | -38.218
-3.5 | -0.274 | 0.00875 | -0.021 | -31.268
-3 | -0.211 | 0.00869 | -0.022 | -24.266
-2.5 | -0.148 | 0.00864 | -0.023 | -17.115
-2 | -0.085 | 0.00859 | -0.023 | -9.876
-1.5 | -0.022 | 0.00855 | -0.024 | -2.551
-1 | 0.041 | 0.00857 | -0.025 | 4.833
-0.5 | 0.105 | 0.00863 | -0.026 | 12.124
0 | 0.168 | 0.00872 | -0.026 | 19.267
0.5 | 0.231 | 0.00875 | -0.027 | 26.425
1 | 0.294 | 0.00888 | -0.028 | 33.172
1.5 | 0.355 | 0.00899 | -0.028 | 39.563
2 | 0.416 | 0.00922 | -0.029 | 45.113
2.5 | 0.475 | 0.00941 | -0.029 | 50.473
3 | 0.535 | 0.00961 | -0.03 | 55.674
3.5 | 0.595 | 0.00985 | -0.031 | 60.409
4 | 0.655 | 0.0101 | -0.031 | 64.846
4.5 | 0.714 | 0.01037 | -0.032 | 68.82
5 | 0.772 | 0.01071 | -0.033 | 72.153
5.5 | 0.83 | 0.01108 | -0.033 | 74.971
6 | 0.888 | 0.01143 | -0.034 | 77.69
6.5 | 0.944 | 0.01186 | -0.034 | 79.585
7 | 0.999 | 0.01237 | -0.035 | 80.758
7.5 | 1.053 | 0.01296 | -0.036 | 81.276
8 | 1.106 | 0.01363 | -0.036 | 81.178
8.5 | 1.157 | 0.01442 | -0.037 | 80.244
9 | 1.207 | 0.01533 | -0.037 | 78.725
9.5 | 1.252 | 0.01835 | -0.038 | 68.219
10 | 1.287 | 0.02615 | -0.038 | 49.229
10.5 | 1.33 | 0.02811 | -0.038 | 47.336
11 | 1.372 | 0.02976 | -0.039 | 46.092
11.5 | 1.41 | 0.03146 | -0.039 | 44.808
12 | 1.445 | 0.03334 | -0.04 | 43.33
12.5 | 1.477 | 0.03539 | -0.04 | 41.722
13 | 1.506 | 0.03761 | -0.041 | 40.034
13.5 | 1.531 | 0.03999 | -0.041 | 38.295
14 | 1.553 | 0.04258 | -0.042 | 36.476
14.5 | 1.572 | 0.04519 | -0.042 | 34.793
15 | 1.587 | 0.04808 | -0.043 | 33.018
15.5 | 1.597 | 0.05116 | -0.043 | 31.212
16 | 1.6 | 0.0546 | -0.043 | 29.306
16.5 | 1.6 | 0.05844 | -0.044 | 27.375
17 | 1.595 | 0.06305 | -0.044 | 25.298
17.5 | 1.587 | 0.06665 | -0.044 | 23.817
18 | 1.573 | 0.07285 | -0.045 | 21.594
18.5 | 1.555 | 0.07893 | -0.045 | 19.705
19 | 1.533 | 0.08625 | -0.045 | 17.778
19.5 | 1.504 | 0.0962 | -0.045 | 15.635
20 | 1.475 | 0.10294 | -0.045 | 14.332

## 28. Re 500k Mach 0.10 (2)
BIGFOIL.COM POLAR EXPORT
NACA63-220 a=0.5
NACA63-220 a=0.5 |  |  |  | Cl Max: | 1.2061 | at alpha= | 20 | deg
XFOIL ncrit=9 |  |  |  | L/D Max: | 90.2733 | at alpha= | 8 | deg
Re: | 500000 |  |  | Cd Min: | 0.11918 | at alpha= | 20 | deg
Mach: | 0.1 |  |  | Cl=0 at alpha= | -1.3277 | deg
|  |  |  | @ Cl=0.1, Cd= | 0.0097408
|  |  |  | @ Cl=0.4, Cd= | 0.0098728
|  |  |  | @ Cl=0.6, Cd= | 0.010171
alpha (deg) | Cl | Cd | Cm | Cl/Cd
-20 | -1.0773 | 0.10184 | -0.0287 | -10.5784
-19.5 | -1.0713 | 0.09578 | -0.0313 | -11.185
-19 | -1.0643 | 0.08962 | -0.0343 | -11.8757
-18.5 | -1.0587 | 0.08327 | -0.0374 | -12.7141
-18 | -1.0532 | 0.07705 | -0.0403 | -13.669
-17.5 | -1.0451 | 0.07137 | -0.0426 | -14.6434
-17 | -1.0357 | 0.06597 | -0.0448 | -15.6996
-16.5 | -1.0207 | 0.06194 | -0.0454 | -16.4789
-16 | -1.007 | 0.05751 | -0.0467 | -17.51
-15.5 | -0.9925 | 0.0532 | -0.0479 | -18.656
-15 | -0.9758 | 0.04918 | -0.0491 | -19.8414
-14.5 | -0.9539 | 0.04476 | -0.0523 | -21.3114
-14 | -0.9398 | 0.04119 | -0.0524 | -22.8162
-13.5 | -0.9282 | 0.03792 | -0.0515 | -24.4778
-13 | -0.9172 | 0.03464 | -0.0505 | -26.4781
-12.5 | -0.9098 | 0.03117 | -0.0492 | -29.1883
-12 | -0.8939 | 0.02846 | -0.0478 | -31.409
-11.5 | -0.8843 | 0.0254 | -0.0459 | -34.815
-11 | -0.8654 | 0.02312 | -0.044 | -37.4308
-10.5 | -0.8523 | 0.02075 | -0.0413 | -41.0747
-10 | -0.8376 | 0.01868 | -0.0381 | -44.8394
-9.5 | -0.8242 | 0.01695 | -0.0338 | -48.6254
-9 | -0.8058 | 0.01577 | -0.029 | -51.097
-8.5 | -0.7729 | 0.01466 | -0.0264 | -52.7217
-8 | -0.7358 | 0.01356 | -0.0243 | -54.2625
-7.5 | -0.696 | 0.01237 | -0.0227 | -56.2652
-7 | -0.6536 | 0.01124 | -0.0213 | -58.1495
-6.5 | -0.6027 | 0.01065 | -0.021 | -56.5915
-6 | -0.5476 | 0.01036 | -0.021 | -52.8571
-5.5 | -0.4912 | 0.01023 | -0.0212 | -48.0156
-5 | -0.4332 | 0.01014 | -0.0217 | -42.7219
-4.5 | -0.3752 | 0.01009 | -0.0221 | -37.1853
-4 | -0.3163 | 0.00998 | -0.0227 | -31.6934
-3.5 | -0.2576 | 0.00998 | -0.0233 | -25.8116
-3 | -0.1984 | 0.00998 | -0.0239 | -19.8798
-2.5 | -0.1393 | 0.00987 | -0.0245 | -14.1135
-2 | -0.0798 | 0.00991 | -0.0253 | -8.0525
-1.5 | -0.0205 | 0.00979 | -0.026 | -2.094
-1 | 0.039 | 0.00985 | -0.0267 | 3.9594
-0.5 | 0.0984 | 0.00974 | -0.0275 | 10.1027
0 | 0.158 | 0.00977 | -0.0282 | 16.172
0.5 | 0.2171 | 0.00976 | -0.0289 | 22.2439
1 | 0.2766 | 0.00977 | -0.0297 | 28.3112
1.5 | 0.3355 | 0.00984 | -0.0304 | 34.0955
2 | 0.3946 | 0.00986 | -0.0311 | 40.0203
2.5 | 0.4536 | 0.01 | -0.0318 | 45.36
3 | 0.512 | 0.01002 | -0.0324 | 51.0978
3.5 | 0.5705 | 0.01012 | -0.033 | 56.3735
4 | 0.6284 | 0.01022 | -0.0335 | 61.4873
4.5 | 0.6859 | 0.01033 | -0.0339 | 66.3988
5 | 0.7428 | 0.01044 | -0.0342 | 71.1494
5.5 | 0.7988 | 0.01057 | -0.0344 | 75.5724
6 | 0.8539 | 0.01072 | -0.0344 | 79.6549
6.5 | 0.9081 | 0.01087 | -0.0343 | 83.5419
7 | 0.961 | 0.01109 | -0.0339 | 86.6546
7.5 | 1.0119 | 0.01135 | -0.0333 | 89.1542
8 | 1.0571 | 0.01171 | -0.0318 | 90.2733
8.5 | 1.0977 | 0.0122 | -0.0296 | 89.9754
9 | 1.1261 | 0.01296 | -0.0256 | 86.8904
9.5 | 1.1264 | 0.01428 | -0.0176 | 78.8796
10 | 1.1201 | 0.01633 | -0.0101 | 68.5915
10.5 | 1.1296 | 0.01938 | -0.008 | 58.2869
11 | 1.1311 | 0.02278 | -0.0047 | 49.6532
11.5 | 1.1321 | 0.02644 | -0.0019 | 42.8177
12 | 1.1349 | 0.03021 | 0.0003 | 37.567
12.5 | 1.1415 | 0.03396 | 0.0019 | 33.6131
13 | 1.1457 | 0.03819 | 0.0032 | 30
13.5 | 1.1538 | 0.04233 | 0.004 | 27.2573
14 | 1.1582 | 0.047 | 0.0045 | 24.6426
14.5 | 1.1622 | 0.05196 | 0.0047 | 22.3672
15 | 1.1663 | 0.05717 | 0.0045 | 20.4006
15.5 | 1.1682 | 0.06282 | 0.0039 | 18.596
16 | 1.176 | 0.06804 | 0.0031 | 17.284
16.5 | 1.1776 | 0.07418 | 0.0018 | 15.8749
17 | 1.1841 | 0.07992 | 0.0004 | 14.8161
17.5 | 1.181 | 0.08697 | -0.0015 | 13.5794
18 | 1.1889 | 0.09286 | -0.0034 | 12.8031
18.5 | 1.1934 | 0.0993 | -0.0057 | 12.0181
19 | 1.1943 | 0.10615 | -0.0083 | 11.2511
19.5 | 1.2009 | 0.11258 | -0.011 | 10.6671
20 | 1.2061 | 0.11918 | -0.014 | 10.12

## 29. Re 500k Mach 0.25 (1)
BIGFOIL.COM POLAR EXPORT
NACA63-220 a=0.5
NACA63-220 a=0.5 |  |  |  | Cl Max: | 1.534 | at alpha= | 14.5 | deg
JavaFoil+Calcfoil stall+Eppler ext transition |  |  |  | L/D Max: | 78.787 | at alpha= | 7.5 | deg
Re: | 500000 |  |  | Cd Min: | 0.0087 | at alpha= | -1.5 | deg
Mach: | 0.25 |  |  | Cl=0 at alpha= | -1.3308 | deg
|  |  |  | @ Cl=0.1, Cd= | 0.0088252
|  |  |  | @ Cl=0.4, Cd= | 0.0094298
|  |  |  | @ Cl=0.6, Cd= | 0.01012
alpha (deg) | Cl | Cd | Cm | Cl/Cd
-20 | -0.93 | 0.20239 | 0 | -4.593
-19.5 | -0.977 | 0.19032 | 0 | -5.134
-19 | -1.02 | 0.17788 | 0 | -5.733
-18.5 | -1.058 | 0.16664 | -0.001 | -6.352
-18 | -1.091 | 0.15608 | -0.001 | -6.989
-17.5 | -1.113 | 0.14539 | -0.001 | -7.658
-17 | -1.13 | 0.13546 | -0.002 | -8.342
-16.5 | -1.151 | 0.12152 | -0.002 | -9.474
-16 | -1.179 | 0.10302 | -0.003 | -11.447
-15.5 | -1.233 | 0.07157 | -0.004 | -17.22
-15 | -1.245 | 0.05977 | -0.005 | -20.823
-14.5 | -1.243 | 0.05292 | -0.005 | -23.491
-14 | -1.235 | 0.04712 | -0.006 | -26.216
-13.5 | -1.22 | 0.04281 | -0.007 | -28.508
-13 | -1.201 | 0.03913 | -0.007 | -30.694
-12.5 | -1.177 | 0.03567 | -0.008 | -33.005
-12 | -1.148 | 0.03293 | -0.009 | -34.881
-11.5 | -1.116 | 0.03046 | -0.009 | -36.628
-11 | -1.079 | 0.02836 | -0.01 | -38.05
-10.5 | -1.04 | 0.02639 | -0.011 | -39.387
-10 | -0.997 | 0.0246 | -0.011 | -40.52
-9.5 | -0.952 | 0.02303 | -0.012 | -41.322
-9 | -0.904 | 0.02153 | -0.013 | -41.985
-8.5 | -0.854 | 0.02015 | -0.014 | -42.377
-8 | -0.802 | 0.01896 | -0.014 | -42.29
-7.5 | -0.748 | 0.01787 | -0.015 | -41.833
-7 | -0.704 | 0.01153 | -0.016 | -61.073
-6.5 | -0.648 | 0.01075 | -0.017 | -60.247
-6 | -0.589 | 0.01022 | -0.018 | -57.634
-5.5 | -0.53 | 0.00987 | -0.019 | -53.675
-5 | -0.471 | 0.0095 | -0.019 | -49.515
-4.5 | -0.41 | 0.00916 | -0.02 | -44.724
-4 | -0.346 | 0.00902 | -0.021 | -38.311
-3.5 | -0.281 | 0.00897 | -0.022 | -31.345
-3 | -0.217 | 0.00884 | -0.022 | -24.508
-2.5 | -0.152 | 0.00878 | -0.023 | -17.303
-2 | -0.087 | 0.00876 | -0.024 | -9.957
-1.5 | -0.022 | 0.0087 | -0.025 | -2.577
-1 | 0.043 | 0.00872 | -0.025 | 4.882
-0.5 | 0.108 | 0.00884 | -0.026 | 12.167
0 | 0.173 | 0.00889 | -0.027 | 19.418
0.5 | 0.238 | 0.009 | -0.028 | 26.386
1 | 0.3 | 0.00885 | -0.028 | 33.87
1.5 | 0.363 | 0.00933 | -0.029 | 38.889
2 | 0.426 | 0.0095 | -0.029 | 44.774
2.5 | 0.486 | 0.00967 | -0.03 | 50.268
3 | 0.548 | 0.00989 | -0.031 | 55.371
3.5 | 0.609 | 0.01016 | -0.031 | 59.938
4 | 0.67 | 0.01046 | -0.032 | 64.058
4.5 | 0.731 | 0.01078 | -0.033 | 67.817
5 | 0.791 | 0.01114 | -0.033 | 70.966
5.5 | 0.85 | 0.01154 | -0.034 | 73.676
6 | 0.908 | 0.01196 | -0.035 | 75.921
6.5 | 0.966 | 0.01244 | -0.035 | 77.609
7 | 1.022 | 0.01302 | -0.036 | 78.452
7.5 | 1.077 | 0.01366 | -0.036 | 78.787
8 | 1.13 | 0.01443 | -0.037 | 78.312
8.5 | 1.181 | 0.01537 | -0.038 | 76.867
9 | 1.231 | 0.0168 | -0.038 | 73.233
9.5 | 1.268 | 0.02425 | -0.038 | 52.273
10 | 1.309 | 0.02844 | -0.039 | 46.018
10.5 | 1.351 | 0.03018 | -0.039 | 44.756
11 | 1.389 | 0.03212 | -0.04 | 43.246
11.5 | 1.423 | 0.0342 | -0.04 | 41.619
12 | 1.453 | 0.0364 | -0.041 | 39.931
12.5 | 1.479 | 0.03874 | -0.041 | 38.187
13 | 1.501 | 0.04141 | -0.042 | 36.235
13.5 | 1.517 | 0.04428 | -0.042 | 34.254
14 | 1.528 | 0.04742 | -0.043 | 32.223
14.5 | 1.534 | 0.05079 | -0.043 | 30.2
15 | 1.533 | 0.05453 | -0.043 | 28.121
15.5 | 1.524 | 0.05869 | -0.044 | 25.968
16 | 1.505 | 0.0642 | -0.044 | 23.435
16.5 | 1.48 | 0.06937 | -0.044 | 21.331
17 | 1.445 | 0.07715 | -0.044 | 18.726
17.5 | 1.4 | 0.08711 | -0.044 | 16.069
18 | 1.336 | 0.10475 | -0.043 | 12.754
18.5 | 1.256 | 0.1309 | -0.039 | 9.592
19 | 1.172 | 0.16422 | -0.034 | 7.14
19.5 | 1.11 | 0.18347 | -0.031 | 6.048

## 30. Re 500k Mach 0.25 (2)
BIGFOIL.COM POLAR EXPORT
NACA63-220 a=0.5
NACA63-220 a=0.5 |  |  |  | Cl Max: | 1.172 | at alpha= | 20 | deg
XFOIL ncrit=9 |  |  |  | L/D Max: | 87.4515 | at alpha= | 8 | deg
Re: | 500000 |  |  | Cd Min: | 0.13895 | at alpha= | -20 | deg
Mach: | 0.25 |  |  | Cl=0 at alpha= | -1.3276 | deg
|  |  |  | @ Cl=0.1, Cd= | 0.0099515
|  |  |  | @ Cl=0.4, Cd= | 0.010128
|  |  |  | @ Cl=0.6, Cd= | 0.01045
alpha (deg) | Cl | Cd | Cm | Cl/Cd
-20 | -0.9174 | 0.13895 | -0.0099 | -6.6024
-19.5 | -0.9406 | 0.12608 | -0.0182 | -7.4603
-19 | -0.9562 | 0.11492 | -0.0252 | -8.3206
-18.5 | -0.967 | 0.10487 | -0.0312 | -9.2209
-18 | -0.9768 | 0.09533 | -0.0366 | -10.2465
-17.5 | -0.9821 | 0.08681 | -0.0411 | -11.3132
-17 | -0.9843 | 0.07907 | -0.0447 | -12.4485
-16.5 | -0.9813 | 0.07225 | -0.0478 | -13.582
-16 | -0.9697 | 0.06728 | -0.049 | -14.4129
-15.5 | -0.9576 | 0.06214 | -0.0507 | -15.4104
-15 | -0.9436 | 0.05727 | -0.0524 | -16.4763
-14.5 | -0.9157 | 0.05255 | -0.0565 | -17.4253
-14 | -0.9082 | 0.04851 | -0.0557 | -18.7219
-13.5 | -0.8969 | 0.04462 | -0.0553 | -20.1009
-13 | -0.8829 | 0.041 | -0.0548 | -21.5341
-12.5 | -0.875 | 0.03707 | -0.0541 | -23.604
-12 | -0.8639 | 0.03356 | -0.0531 | -25.742
-11.5 | -0.8494 | 0.03045 | -0.0518 | -27.8949
-11 | -0.8412 | 0.02701 | -0.05 | -31.144
-10.5 | -0.8275 | 0.02415 | -0.048 | -34.265
-9.5 | -0.799 | 0.01919 | -0.0423 | -41.6363
-9 | -0.7851 | 0.01721 | -0.0383 | -45.6188
-8.5 | -0.7711 | 0.01581 | -0.0329 | -48.7729
-8 | -0.7423 | 0.01459 | -0.0292 | -50.8773
-7.5 | -0.7068 | 0.01331 | -0.0266 | -53.1029
-7 | -0.6679 | 0.01204 | -0.0244 | -55.4734
-6.5 | -0.6214 | 0.01105 | -0.0231 | -56.2353
-5.5 | -0.5078 | 0.01047 | -0.0228 | -48.5005
-5 | -0.4487 | 0.01037 | -0.0229 | -43.269
-4.5 | -0.388 | 0.01029 | -0.0234 | -37.7065
-4 | -0.327 | 0.01025 | -0.0238 | -31.9024
-3.5 | -0.2663 | 0.01023 | -0.0243 | -26.0313
-3 | -0.2053 | 0.01016 | -0.0248 | -20.2067
-2.5 | -0.1441 | 0.01014 | -0.0254 | -14.211
-2 | -0.0825 | 0.01007 | -0.0262 | -8.1927
-1.5 | -0.0212 | 0.01002 | -0.0268 | -2.1158
-1 | 0.0403 | 0.01 | -0.0276 | 4.03
-0.5 | 0.1018 | 0.00995 | -0.0283 | 10.2312
0 | 0.1632 | 0.00999 | -0.029 | 16.3363
0.5 | 0.2246 | 0.00996 | -0.0298 | 22.5502
1 | 0.2858 | 0.01006 | -0.0305 | 28.4095
1.5 | 0.3468 | 0.01005 | -0.0312 | 34.5075
2 | 0.4081 | 0.01014 | -0.0319 | 40.2465
2.5 | 0.4686 | 0.01021 | -0.0325 | 45.8962
3 | 0.5294 | 0.01029 | -0.0331 | 51.448
3.5 | 0.5896 | 0.01044 | -0.0336 | 56.4751
4 | 0.6493 | 0.0105 | -0.0339 | 61.8381
4.5 | 0.7087 | 0.01066 | -0.0343 | 66.4822
5 | 0.7679 | 0.0108 | -0.0345 | 71.1019
5.5 | 0.8251 | 0.01093 | -0.0344 | 75.4895
6 | 0.8812 | 0.01109 | -0.034 | 79.459
6.5 | 0.9364 | 0.01132 | -0.0335 | 82.7208
7.5 | 1.0393 | 0.01192 | -0.0313 | 87.1896
8 | 1.0809 | 0.01236 | -0.0287 | 87.4515
8.5 | 1.109 | 0.01306 | -0.024 | 84.9158
9 | 1.1141 | 0.01437 | -0.0166 | 77.5296
9.5 | 1.1098 | 0.01664 | -0.0095 | 66.6947
10 | 1.0992 | 0.01948 | -0.0026 | 56.4271
10.5 | 1.1072 | 0.02347 | -0.0018 | 47.1751
11 | 1.1049 | 0.02755 | 0.0011 | 40.1053
11.5 | 1.1045 | 0.03178 | 0.0034 | 34.7546
12 | 1.1063 | 0.0362 | 0.005 | 30.5608
12.5 | 1.1131 | 0.0405 | 0.0061 | 27.484
13.5 | 1.1218 | 0.05024 | 0.0072 | 22.3288
14 | 1.124 | 0.05571 | 0.0072 | 20.1759
14.5 | 1.126 | 0.06146 | 0.0068 | 18.3209
15 | 1.13 | 0.06725 | 0.0061 | 16.803
15.5 | 1.1356 | 0.07308 | 0.0051 | 15.5391
16 | 1.135 | 0.07984 | 0.0035 | 14.2159
16.5 | 1.1422 | 0.08591 | 0.0019 | 13.2953
17 | 1.1413 | 0.0931 | -0.0003 | 12.2589
17.5 | 1.1476 | 0.09957 | -0.0025 | 11.5256
18 | 1.1521 | 0.10641 | -0.0051 | 10.827
18.5 | 1.1552 | 0.11332 | -0.0078 | 10.1941
19 | 1.1606 | 0.12038 | -0.011 | 9.6411
19.5 | 1.1656 | 0.12745 | -0.0143 | 9.1455
20 | 1.172 | 0.13417 | -0.0177 | 8.7352

## 31. Re 500k Mach 0.50 (1)
BIGFOIL.COM POLAR EXPORT
NACA63-220 a=0.5
NACA63-220 a=0.5 |  |  |  | Cl Max: | 1.342 | at alpha= | 10 | deg
JavaFoil+Calcfoil stall+Eppler ext transition |  |  |  | L/D Max: | 68.513 | at alpha= | 6.5 | deg
Re: | 500000 |  |  | Cd Min: | 0.00909 | at alpha= | -1.5 | deg
Mach: | 0.5 |  |  | Cl=0 at alpha= | -1.3288 | deg
|  |  |  | @ Cl=0.1, Cd= | 0.0095644
|  |  |  | @ Cl=0.4, Cd= | 0.01048
|  |  |  | @ Cl=0.6, Cd= | 0.011364
alpha (deg) | Cl | Cd | Cm | Cl/Cd
-20 | -1.068 | 0.24182 | 0.001 | -4.418
-19.5 | -1.038 | 0.22933 | 0 | -4.527
-19 | -1.01 | 0.22377 | 0 | -4.512
-18.5 | -0.982 | 0.21716 | -0.001 | -4.523
-18 | -0.955 | 0.21058 | -0.001 | -4.533
-17.5 | -0.925 | 0.20511 | -0.001 | -4.507
-17 | -0.896 | 0.1979 | -0.002 | -4.528
-16.5 | -0.868 | 0.19011 | -0.002 | -4.567
-16 | -0.839 | 0.18351 | -0.002 | -4.573
-15.5 | -0.81 | 0.17426 | -0.003 | -4.649
-15 | -0.782 | 0.1762 | -0.003 | -4.438
-14.5 | -0.754 | 0.1705 | -0.003 | -4.42
-14 | -0.724 | 0.15522 | -0.004 | -4.666
-13.5 | -0.696 | 0.14998 | -0.004 | -4.641
-13 | -0.668 | 0.14719 | -0.004 | -4.538
-12.5 | -0.639 | 0.14024 | -0.004 | -4.553
-12 | -0.61 | 0.12325 | -0.005 | -4.953
-11.5 | -0.582 | 0.11607 | -0.005 | -5.017
-11 | -0.713 | 0.08835 | -0.006 | -8.073
-10.5 | -0.862 | 0.06967 | -0.009 | -12.369
-10 | -0.975 | 0.03644 | -0.012 | -26.767
-9.5 | -0.969 | 0.0327 | -0.013 | -29.625
-9 | -0.944 | 0.02933 | -0.014 | -32.176
-8.5 | -0.906 | 0.02694 | -0.015 | -33.628
-8 | -0.86 | 0.02471 | -0.016 | -34.796
-7.5 | -0.808 | 0.02279 | -0.017 | -35.449
-7 | -0.752 | 0.02114 | -0.017 | -35.576
-6.5 | -0.696 | 0.01803 | -0.018 | -38.597
-6 | -0.642 | 0.01238 | -0.019 | -51.889
-5.5 | -0.578 | 0.01166 | -0.02 | -49.633
-5 | -0.513 | 0.01106 | -0.021 | -46.372
-4.5 | -0.446 | 0.01066 | -0.022 | -41.842
-4 | -0.378 | 0.01028 | -0.023 | -36.793
-3.5 | -0.309 | 0.01001 | -0.024 | -30.86
-3 | -0.239 | 0.00938 | -0.025 | -25.497
-2.5 | -0.17 | 0.00957 | -0.026 | -17.74
-2 | -0.097 | 0.00947 | -0.027 | -10.28
-1.5 | -0.025 | 0.00909 | -0.027 | -2.756
-1 | 0.048 | 0.00955 | -0.028 | 4.985
-0.5 | 0.12 | 0.00957 | -0.029 | 12.568
0 | 0.189 | 0.00996 | -0.03 | 18.985
0.5 | 0.26 | 0.01006 | -0.03 | 25.813
1 | 0.33 | 0.01026 | -0.031 | 32.141
1.5 | 0.4 | 0.01048 | -0.032 | 38.127
2 | 0.469 | 0.01074 | -0.032 | 43.7
2.5 | 0.535 | 0.01101 | -0.033 | 48.594
3 | 0.603 | 0.01138 | -0.034 | 52.978
3.5 | 0.671 | 0.01178 | -0.035 | 56.92
4 | 0.738 | 0.01221 | -0.035 | 60.447
4.5 | 0.804 | 0.01274 | -0.036 | 63.141
5 | 0.87 | 0.01331 | -0.037 | 65.359
5.5 | 0.934 | 0.01393 | -0.037 | 67.069
6 | 0.998 | 0.01467 | -0.038 | 67.997
6.5 | 1.058 | 0.01545 | -0.039 | 68.513
7 | 1.117 | 0.01639 | -0.039 | 68.122
7.5 | 1.173 | 0.01758 | -0.04 | 66.716
8 | 1.224 | 0.0194 | -0.041 | 63.106
8.5 | 1.261 | 0.02859 | -0.041 | 44.092
9 | 1.296 | 0.03436 | -0.041 | 37.712
9.5 | 1.325 | 0.03719 | -0.042 | 35.636
10 | 1.342 | 0.04051 | -0.042 | 33.136
10.5 | 1.339 | 0.04441 | -0.043 | 30.15
11 | 1.289 | 0.04965 | -0.043 | 25.972
11.5 | 0.924 | 0.0935 | -0.022 | 9.887
12 | 0.758 | 0.12477 | -0.019 | 6.073
12.5 | 0.787 | 0.13452 | -0.021 | 5.847
13 | 0.814 | 0.13841 | -0.022 | 5.884
13.5 | 0.844 | 0.14696 | -0.024 | 5.74
14 | 0.871 | 0.15446 | -0.025 | 5.641
14.5 | 0.899 | 0.1646 | -0.025 | 5.464
15 | 0.929 | 0.17665 | -0.027 | 5.257

## 32. Re 500k Mach 0.50 (2)
BIGFOIL.COM POLAR EXPORT
NACA63-220 a=0.5
NACA63-220 a=0.5 |  |  |  | Cl Max: | 1.0701 | at alpha= | 8 | deg
XFOIL ncrit=9 |  |  |  | L/D Max: | 72.635 | at alpha= | 6.5 | deg
Re: | 500000 |  |  | Cd Min: | 0.19859 | at alpha= | -18 | deg
Mach: | 0.5 |  |  | Cl=0 at alpha= | -1.3255 | deg
|  |  |  | @ Cl=0.1, Cd= | 0.011067
|  |  |  | @ Cl=0.4, Cd= | 0.011313
|  |  |  | @ Cl=0.6, Cd= | 0.011817
alpha (deg) | Cl | Cd | Cm | Cl/Cd
-18 | -0.5882 | 0.19859 | 0.0139 | -2.9619
-17.5 | -0.5724 | 0.18745 | 0.0058 | -3.0536
-17 | -0.5744 | 0.17605 | 0.0008 | -3.2627
-16.5 | -0.5626 | 0.1676 | -0.0036 | -3.3568
-16 | -0.5622 | 0.15624 | -0.0098 | -3.5983
-15.5 | -0.6508 | 0.12755 | -0.0277 | -5.1023
-15 | -0.6889 | 0.11182 | -0.0382 | -6.1608
-14.5 | -0.7132 | 0.09914 | -0.0464 | -7.1939
-14 | -0.7345 | 0.08768 | -0.0533 | -8.3771
-13.5 | -0.7506 | 0.07753 | -0.0589 | -9.6814
-13 | -0.7597 | 0.06898 | -0.0627 | -11.0133
-12.5 | -0.7593 | 0.06193 | -0.065 | -12.2606
-12 | -0.7519 | 0.05614 | -0.066 | -13.3933
-11.5 | -0.7397 | 0.05103 | -0.0664 | -14.4954
-11 | -0.7282 | 0.04624 | -0.0662 | -15.7483
-10.5 | -0.7161 | 0.04169 | -0.0658 | -17.1768
-10 | -0.7066 | 0.03728 | -0.0648 | -18.9539
-9.5 | -0.6961 | 0.03322 | -0.0634 | -20.9542
-9 | -0.6885 | 0.02921 | -0.0616 | -23.5707
-8.5 | -0.6796 | 0.02547 | -0.0592 | -26.6824
-8 | -0.6707 | 0.02204 | -0.0562 | -30.431
-7.5 | -0.6611 | 0.0189 | -0.0526 | -34.9788
-7 | -0.6537 | 0.01619 | -0.0477 | -40.3768
-6.5 | -0.6523 | 0.01424 | -0.0399 | -45.8076
-5.5 | -0.5765 | 0.01178 | -0.0316 | -48.9389
-5 | -0.513 | 0.01152 | -0.0302 | -44.5312
-4.5 | -0.4446 | 0.0114 | -0.0297 | -39
-4 | -0.3751 | 0.0113 | -0.0294 | -33.1947
-3.5 | -0.3053 | 0.01127 | -0.0294 | -27.0896
-3 | -0.2354 | 0.01125 | -0.0294 | -20.9244
-2.5 | -0.1651 | 0.01123 | -0.0298 | -14.7017
-2 | -0.0947 | 0.01114 | -0.0302 | -8.5009
-1.5 | -0.0245 | 0.01111 | -0.0307 | -2.2052
-1 | 0.0457 | 0.01109 | -0.0313 | 4.1208
-0.5 | 0.1159 | 0.01106 | -0.0319 | 10.4792
0 | 0.1856 | 0.01109 | -0.0325 | 16.7358
0.5 | 0.2556 | 0.01111 | -0.0332 | 23.0063
1 | 0.3248 | 0.01121 | -0.0336 | 28.9741
1.5 | 0.3942 | 0.0113 | -0.0342 | 34.885
2 | 0.4633 | 0.01146 | -0.0345 | 40.4276
2.5 | 0.5315 | 0.0116 | -0.0347 | 45.819
3 | 0.6009 | 0.01182 | -0.0349 | 50.8376
3.5 | 0.6666 | 0.01199 | -0.0346 | 55.5963
4 | 0.7342 | 0.01223 | -0.0343 | 60.0327
4.5 | 0.7983 | 0.01249 | -0.0334 | 63.9151
5 | 0.8608 | 0.0128 | -0.0321 | 67.25
5.5 | 0.9196 | 0.01304 | -0.03 | 70.5215
6 | 0.9715 | 0.01339 | -0.0268 | 72.5541
6.5 | 1.0089 | 0.01389 | -0.0215 | 72.635
7 | 1.0343 | 0.01487 | -0.0152 | 69.5562
7.5 | 1.057 | 0.01637 | -0.0097 | 64.5693
8 | 1.0701 | 0.01856 | -0.004 | 57.6562
8.5 | 1.0664 | 0.02191 | 0.0018 | 48.6718
9 | 1.0482 | 0.02639 | 0.0076 | 39.7196
9.5 | 1.0309 | 0.03134 | 0.0121 | 32.8941
10 | 1.0148 | 0.0366 | 0.0159 | 27.7268
10.5 | 1.015 | 0.04276 | 0.015 | 23.7371
11 | 1.0139 | 0.04842 | 0.0158 | 20.9397
11.5 | 1.0156 | 0.05432 | 0.016 | 18.6966
12.5 | 1.0189 | 0.06708 | 0.015 | 15.1893
13 | 1.0177 | 0.07422 | 0.0137 | 13.7119

## 33. Re 750k Mach 0.00 (1)
BIGFOIL.COM POLAR EXPORT
NACA63-220 a=0.5
NACA63-220 a=0.5 |  |  |  | Cl Max: | 1.62 | at alpha= | 16.5 | deg
JavaFoil+Calcfoil stall+Eppler ext transition |  |  |  | L/D Max: | 94.173 | at alpha= | 7.5 | deg
Re: | 750000 |  |  | Cd Min: | 0.00759 | at alpha= | -1.5 | deg
Mach: | 0 |  |  | Cl=0 at alpha= | -1.3254 | deg
|  |  |  | @ Cl=0.1, Cd= | 0.0076756
|  |  |  | @ Cl=0.4, Cd= | 0.0079878
|  |  |  | @ Cl=0.6, Cd= | 0.0085971
alpha (deg) | Cl | Cd | Cm | Cl/Cd
-20 | -1.277 | 0.12973 | 0.001 | -9.841
-19.5 | -1.316 | 0.10525 | 0 | -12.504
-19 | -1.34 | 0.09197 | 0 | -14.572
-18.5 | -1.356 | 0.08284 | -0.001 | -16.37
-18 | -1.371 | 0.07243 | -0.001 | -18.922
-17.5 | -1.371 | 0.06678 | -0.002 | -20.532
-17 | -1.371 | 0.05945 | -0.002 | -23.07
-16.5 | -1.366 | 0.05455 | -0.003 | -25.035
-16 | -1.357 | 0.04969 | -0.004 | -27.315
-15.5 | -1.342 | 0.0461 | -0.004 | -29.112
-15 | -1.325 | 0.04175 | -0.005 | -31.737
-14.5 | -1.304 | 0.03852 | -0.005 | -33.847
-14 | -1.279 | 0.03561 | -0.006 | -35.919
-13.5 | -1.252 | 0.03302 | -0.007 | -37.902
-13 | -1.221 | 0.03083 | -0.007 | -39.594
-12.5 | -1.188 | 0.02864 | -0.008 | -41.475
-12 | -1.152 | 0.02672 | -0.009 | -43.107
-11.5 | -1.113 | 0.02501 | -0.009 | -44.501
-11 | -1.072 | 0.02341 | -0.01 | -45.809
-10.5 | -1.029 | 0.02188 | -0.011 | -47.056
-10 | -0.984 | 0.02057 | -0.011 | -47.849
-9.5 | -0.938 | 0.0193 | -0.012 | -48.578
-9 | -0.889 | 0.01816 | -0.013 | -48.936
-8.5 | -0.839 | 0.01707 | -0.013 | -49.118
-8 | -0.786 | 0.01614 | -0.014 | -48.727
-7.5 | -0.733 | 0.01527 | -0.015 | -47.978
-7 | -0.694 | 0.0095 | -0.016 | -73.014
-6.5 | -0.641 | 0.00883 | -0.017 | -72.581
-6 | -0.581 | 0.00853 | -0.017 | -68.1
-5.5 | -0.52 | 0.00828 | -0.018 | -62.777
-5 | -0.459 | 0.00809 | -0.019 | -56.684
-4.5 | -0.397 | 0.00797 | -0.02 | -49.804
-4 | -0.335 | 0.00782 | -0.02 | -42.823
-3.5 | -0.272 | 0.0078 | -0.021 | -34.925
-3 | -0.21 | 0.00773 | -0.022 | -27.159
-2.5 | -0.147 | 0.00767 | -0.022 | -19.197
-2 | -0.084 | 0.00763 | -0.023 | -11.071
-1.5 | -0.022 | 0.00759 | -0.024 | -2.859
-1 | 0.041 | 0.00761 | -0.025 | 5.417
-0.5 | 0.104 | 0.00768 | -0.025 | 13.557
0 | 0.167 | 0.0077 | -0.026 | 21.709
0.5 | 0.23 | 0.00774 | -0.027 | 29.725
1 | 0.293 | 0.00784 | -0.028 | 37.365
1.5 | 0.356 | 0.00789 | -0.028 | 45.073
2 | 0.419 | 0.00803 | -0.029 | 52.158
2.5 | 0.48 | 0.00817 | -0.03 | 58.709
3 | 0.542 | 0.00835 | -0.03 | 64.879
3.5 | 0.598 | 0.00859 | -0.031 | 69.544
4 | 0.657 | 0.0088 | -0.031 | 74.699
4.5 | 0.716 | 0.00904 | -0.032 | 79.18
5 | 0.775 | 0.00933 | -0.033 | 82.992
5.5 | 0.833 | 0.00961 | -0.033 | 86.652
6 | 0.89 | 0.00992 | -0.034 | 89.731
6.5 | 0.946 | 0.01028 | -0.034 | 92.009
7 | 1.002 | 0.01074 | -0.035 | 93.296
7.5 | 1.056 | 0.01121 | -0.036 | 94.173
8 | 1.108 | 0.01187 | -0.036 | 93.381
8.5 | 1.16 | 0.0126 | -0.037 | 92.045
9 | 1.208 | 0.01375 | -0.037 | 87.874
9.5 | 1.253 | 0.01616 | -0.038 | 77.5
10 | 1.287 | 0.02371 | -0.038 | 54.269
10.5 | 1.33 | 0.02558 | -0.038 | 51.992
11 | 1.372 | 0.02701 | -0.039 | 50.793
11.5 | 1.411 | 0.02857 | -0.039 | 49.37
12 | 1.447 | 0.03027 | -0.04 | 47.786
12.5 | 1.479 | 0.0321 | -0.04 | 46.082
13 | 1.509 | 0.03409 | -0.041 | 44.278
13.5 | 1.537 | 0.0361 | -0.041 | 42.572
14 | 1.561 | 0.03846 | -0.042 | 40.575
14.5 | 1.581 | 0.04069 | -0.042 | 38.855
15 | 1.598 | 0.04327 | -0.043 | 36.945
15.5 | 1.61 | 0.04585 | -0.043 | 35.121
16 | 1.617 | 0.04911 | -0.043 | 32.927
16.5 | 1.62 | 0.05239 | -0.044 | 30.924
17 | 1.619 | 0.05609 | -0.044 | 28.859
17.5 | 1.615 | 0.05933 | -0.045 | 27.229
18 | 1.607 | 0.06399 | -0.045 | 25.106
18.5 | 1.594 | 0.06861 | -0.045 | 23.24
19 | 1.579 | 0.07388 | -0.045 | 21.377
19.5 | 1.562 | 0.07881 | -0.046 | 19.813
20 | 1.536 | 0.08538 | -0.046 | 17.992

## 34. Re 750k Mach 0.00 (2)
BIGFOIL.COM POLAR EXPORT
NACA63-220 a=0.5
NACA63-220 a=0.5 |  |  |  | Cl Max: | 1.2522 | at alpha= | 20 | deg
XFOIL ncrit=9 |  |  |  | L/D Max: | 102.791 | at alpha= | 7.5 | deg
Re: | 750000 |  |  | Cd Min: | 0.11069 | at alpha= | 20 | deg
Mach: | 0 |  |  | Cl=0 at alpha= | -1.3283 | deg
|  |  |  | @ Cl=0.1, Cd= | 0.0081411
|  |  |  | @ Cl=0.4, Cd= | 0.0082671
|  |  |  | @ Cl=0.6, Cd= | 0.0085249
alpha (deg) | Cl | Cd | Cm | Cl/Cd
-20 | -1.1036 | 0.09797 | -0.0263 | -11.2647
-19.5 | -1.1012 | 0.09113 | -0.0297 | -12.0838
-19 | -1.0979 | 0.08454 | -0.0329 | -12.9868
-18.5 | -1.0928 | 0.07827 | -0.0358 | -13.9619
-18 | -1.0865 | 0.07237 | -0.0384 | -15.0131
-17.5 | -1.0783 | 0.06688 | -0.0405 | -16.1229
-17 | -1.0703 | 0.06161 | -0.0424 | -17.3722
-16.5 | -1.0679 | 0.05601 | -0.044 | -19.0662
-16 | -1.0591 | 0.05119 | -0.0453 | -20.6896
-15 | -1.0189 | 0.04277 | -0.0502 | -23.8228
-14.5 | -1.0117 | 0.0391 | -0.0493 | -25.8747
-14 | -1.0082 | 0.03509 | -0.0485 | -28.7318
-13.5 | -0.9953 | 0.03196 | -0.0477 | -31.1421
-13 | -0.9788 | 0.02921 | -0.0466 | -33.5091
-12.5 | -0.9673 | 0.02622 | -0.0451 | -36.8917
-12 | -0.9525 | 0.02362 | -0.0433 | -40.326
-11.5 | -0.9298 | 0.02168 | -0.0415 | -42.8875
-11 | -0.9154 | 0.01947 | -0.0388 | -47.0159
-10.5 | -0.8949 | 0.01775 | -0.0359 | -50.4169
-10 | -0.8771 | 0.01627 | -0.032 | -53.909
-9.5 | -0.8581 | 0.01516 | -0.0273 | -56.6029
-9 | -0.8246 | 0.01416 | -0.0247 | -58.2345
-8.5 | -0.7844 | 0.01325 | -0.023 | -59.2
-8 | -0.7411 | 0.0124 | -0.0218 | -59.7661
-7.5 | -0.6965 | 0.01143 | -0.0208 | -60.9361
-7 | -0.6509 | 0.01046 | -0.0199 | -62.2275
-6.5 | -0.6025 | 0.00951 | -0.0195 | -63.3544
-6 | -0.549 | 0.00902 | -0.0195 | -60.8647
-5.5 | -0.4922 | 0.00875 | -0.02 | -56.2514
-5 | -0.4348 | 0.00857 | -0.0205 | -50.7351
-4.5 | -0.3762 | 0.00848 | -0.0211 | -44.3632
-4 | -0.3169 | 0.0084 | -0.0219 | -37.7262
-3.5 | -0.2581 | 0.00839 | -0.0226 | -30.7628
-3 | -0.1988 | 0.0083 | -0.0233 | -23.9518
-2.5 | -0.1395 | 0.00826 | -0.0241 | -16.8886
-2 | -0.0799 | 0.00824 | -0.0249 | -9.6966
-1.5 | -0.0204 | 0.00817 | -0.0257 | -2.4969
-1 | 0.039 | 0.00821 | -0.0265 | 4.7503
-0.5 | 0.0987 | 0.00814 | -0.0273 | 12.1253
0 | 0.158 | 0.00819 | -0.0281 | 19.2918
0.5 | 0.2175 | 0.00816 | -0.029 | 26.6544
1 | 0.2769 | 0.00818 | -0.0298 | 33.8509
1.5 | 0.336 | 0.00823 | -0.0305 | 40.8262
2 | 0.3954 | 0.00826 | -0.0314 | 47.8692
2.5 | 0.4539 | 0.00835 | -0.032 | 54.3593
3 | 0.513 | 0.00838 | -0.0328 | 61.2172
3.5 | 0.571 | 0.00851 | -0.0334 | 67.0975
4 | 0.6295 | 0.00854 | -0.0341 | 73.7119
4.5 | 0.6869 | 0.0087 | -0.0346 | 78.954
5 | 0.7445 | 0.00878 | -0.0352 | 84.795
5.5 | 0.801 | 0.00892 | -0.0356 | 89.7982
6 | 0.8565 | 0.0091 | -0.0358 | 94.1209
6.5 | 0.9114 | 0.00932 | -0.0359 | 97.7897
7 | 0.9659 | 0.00954 | -0.036 | 101.2474
7.5 | 1.0166 | 0.00989 | -0.0356 | 102.7907
8 | 1.063 | 0.0104 | -0.0345 | 102.2115
8.5 | 1.1036 | 0.01108 | -0.0325 | 99.6029
9 | 1.1264 | 0.01221 | -0.0279 | 92.2523
9.5 | 1.1258 | 0.01375 | -0.0201 | 81.8764
10 | 1.1252 | 0.01589 | -0.0137 | 70.8118
10.5 | 1.1251 | 0.01823 | -0.0079 | 61.717
11 | 1.1433 | 0.02102 | -0.0069 | 54.3911
11.5 | 1.1521 | 0.02402 | -0.0043 | 47.9642
12 | 1.1624 | 0.0271 | -0.0022 | 42.893
12.5 | 1.1723 | 0.03036 | -0.0003 | 38.6133
13 | 1.1807 | 0.03397 | 0.0012 | 34.7571
13.5 | 1.1895 | 0.03779 | 0.0024 | 31.4766
14 | 1.1961 | 0.04201 | 0.0032 | 28.4718
14.5 | 1.2022 | 0.04648 | 0.0037 | 25.8649
15 | 1.2097 | 0.05104 | 0.0038 | 23.701
15.5 | 1.2203 | 0.05548 | 0.0037 | 21.9953
16 | 1.2252 | 0.0607 | 0.0032 | 20.1845
16.5 | 1.2351 | 0.06555 | 0.0025 | 18.8421
17 | 1.2361 | 0.07161 | 0.0013 | 17.2616
17.5 | 1.2428 | 0.07718 | -0.0001 | 16.1026
18 | 1.2491 | 0.08299 | -0.0017 | 15.0512
18.5 | 1.2467 | 0.09009 | -0.004 | 13.8384
19 | 1.2472 | 0.09701 | -0.0064 | 12.8564
19.5 | 1.2505 | 0.10367 | -0.009 | 12.0623
20 | 1.2522 | 0.11069 | -0.012 | 11.3127

## 35. Re 750k Mach 0.10 (1)
BIGFOIL.COM POLAR EXPORT
NACA63-220 a=0.5
NACA63-220 a=0.5 |  |  |  | Cl Max: | 1.606 | at alpha= | 16 | deg
JavaFoil+Calcfoil stall+Eppler ext transition |  |  |  | L/D Max: | 93.577 | at alpha= | 7.5 | deg
Re: | 750000 |  |  | Cd Min: | 0.00761 | at alpha= | -1 | deg
Mach: | 0.1 |  |  | Cl=0 at alpha= | -1.3254 | deg
|  |  |  | @ Cl=0.1, Cd= | 0.0077206
|  |  |  | @ Cl=0.4, Cd= | 0.0079933
|  |  |  | @ Cl=0.6, Cd= | 0.00867
alpha (deg) | Cl | Cd | Cm | Cl/Cd
-20 | -1.229 | 0.14329 | 0.001 | -8.58
-19.5 | -1.261 | 0.12528 | 0 | -10.065
-19 | -1.298 | 0.10379 | 0 | -12.501
-18.5 | -1.328 | 0.08764 | -0.001 | -15.15
-18 | -1.346 | 0.07724 | -0.001 | -17.422
-17.5 | -1.351 | 0.07003 | -0.002 | -19.291
-17 | -1.355 | 0.06176 | -0.002 | -21.947
-16.5 | -1.353 | 0.05641 | -0.003 | -23.98
-16 | -1.347 | 0.05126 | -0.004 | -26.274
-15.5 | -1.334 | 0.04736 | -0.004 | -28.162
-15 | -1.319 | 0.04308 | -0.005 | -30.608
-14.5 | -1.299 | 0.03962 | -0.005 | -32.785
-14 | -1.276 | 0.03634 | -0.006 | -35.115
-13.5 | -1.25 | 0.03383 | -0.007 | -36.932
-13 | -1.22 | 0.0314 | -0.007 | -38.861
-12.5 | -1.188 | 0.02916 | -0.008 | -40.748
-12 | -1.153 | 0.0272 | -0.009 | -42.389
-11.5 | -1.115 | 0.02536 | -0.009 | -43.971
-11 | -1.075 | 0.02375 | -0.01 | -45.253
-10.5 | -1.032 | 0.02224 | -0.011 | -46.394
-10 | -0.987 | 0.02084 | -0.011 | -47.367
-9.5 | -0.94 | 0.01958 | -0.012 | -48.029
-9 | -0.892 | 0.0184 | -0.013 | -48.459
-8.5 | -0.841 | 0.01725 | -0.013 | -48.777
-8 | -0.789 | 0.01629 | -0.014 | -48.445
-7.5 | -0.736 | 0.01541 | -0.015 | -47.741
-7 | -0.696 | 0.00961 | -0.016 | -72.448
-6.5 | -0.644 | 0.00885 | -0.017 | -72.742
-6 | -0.584 | 0.00855 | -0.018 | -68.283
-5.5 | -0.522 | 0.00829 | -0.018 | -63.025
-5 | -0.461 | 0.00811 | -0.019 | -56.791
-4.5 | -0.399 | 0.00797 | -0.02 | -50.036
-4 | -0.336 | 0.00782 | -0.02 | -43.02
-3.5 | -0.274 | 0.0078 | -0.021 | -35.072
-3 | -0.211 | 0.00773 | -0.022 | -27.275
-2.5 | -0.148 | 0.00767 | -0.023 | -19.28
-2 | -0.085 | 0.00763 | -0.023 | -11.128
-1.5 | -0.022 | 0.00763 | -0.024 | -2.857
-1 | 0.041 | 0.00761 | -0.025 | 5.444
-0.5 | 0.105 | 0.00773 | -0.026 | 13.542
0 | 0.168 | 0.0077 | -0.026 | 21.807
0.5 | 0.231 | 0.00773 | -0.027 | 29.909
1 | 0.294 | 0.00784 | -0.028 | 37.55
1.5 | 0.358 | 0.00792 | -0.028 | 45.175
2 | 0.421 | 0.00803 | -0.029 | 52.377
2.5 | 0.482 | 0.00817 | -0.03 | 58.956
3 | 0.54 | 0.00805 | -0.03 | 67.155
3.5 | 0.6 | 0.00867 | -0.031 | 69.208
4 | 0.66 | 0.00885 | -0.032 | 74.537
4.5 | 0.719 | 0.00909 | -0.032 | 79.124
5 | 0.778 | 0.0094 | -0.033 | 82.801
5.5 | 0.836 | 0.00967 | -0.033 | 86.48
6 | 0.894 | 0.01 | -0.034 | 89.396
6.5 | 0.95 | 0.01037 | -0.035 | 91.607
7 | 1.006 | 0.01083 | -0.035 | 92.832
7.5 | 1.06 | 0.01133 | -0.036 | 93.577
8 | 1.113 | 0.01201 | -0.036 | 92.672
8.5 | 1.164 | 0.01277 | -0.037 | 91.132
9 | 1.213 | 0.01397 | -0.037 | 86.817
9.5 | 1.257 | 0.0165 | -0.038 | 76.19
10 | 1.291 | 0.02402 | -0.038 | 53.728
10.5 | 1.334 | 0.02592 | -0.038 | 51.48
11 | 1.375 | 0.02741 | -0.039 | 50.181
11.5 | 1.414 | 0.02896 | -0.04 | 48.818
12 | 1.449 | 0.03071 | -0.04 | 47.185
12.5 | 1.481 | 0.0326 | -0.041 | 45.433
13 | 1.51 | 0.03465 | -0.041 | 43.586
13.5 | 1.536 | 0.03681 | -0.041 | 41.728
14 | 1.558 | 0.03922 | -0.042 | 39.727
14.5 | 1.577 | 0.04163 | -0.042 | 37.887
15 | 1.593 | 0.04427 | -0.043 | 35.98
15.5 | 1.602 | 0.04703 | -0.043 | 34.067
16 | 1.606 | 0.05022 | -0.044 | 31.989
16.5 | 1.606 | 0.05361 | -0.044 | 29.967
17 | 1.602 | 0.0576 | -0.044 | 27.814
17.5 | 1.595 | 0.06093 | -0.045 | 26.179
18 | 1.582 | 0.06625 | -0.045 | 23.876
18.5 | 1.566 | 0.07128 | -0.045 | 21.965
19 | 1.546 | 0.077 | -0.045 | 20.077
19.5 | 1.52 | 0.08443 | -0.045 | 18.006
20 | 1.493 | 0.08935 | -0.046 | 16.713

## 36. Re 750k Mach 0.10 (2)
BIGFOIL.COM POLAR EXPORT
NACA63-220 a=0.5
NACA63-220 a=0.5 |  |  |  | Cl Max: | 1.2408 | at alpha= | 20 | deg
XFOIL ncrit=9 |  |  |  | L/D Max: | 102.558 | at alpha= | 7.5 | deg
Re: | 750000 |  |  | Cd Min: | 0.11437 | at alpha= | 20 | deg
Mach: | 0.1 |  |  | Cl=0 at alpha= | -1.3286 | deg
|  |  |  | @ Cl=0.1, Cd= | 0.0081707
|  |  |  | @ Cl=0.4, Cd= | 0.0082928
|  |  |  | @ Cl=0.6, Cd= | 0.0085515
alpha (deg) | Cl | Cd | Cm | Cl/Cd
-20 | -1.09 | 0.10166 | -0.0255 | -10.722
-19.5 | -1.0881 | 0.09471 | -0.0291 | -11.4888
-19 | -1.0853 | 0.08789 | -0.0324 | -12.3484
-18.5 | -1.0811 | 0.08136 | -0.0356 | -13.2879
-18 | -1.0758 | 0.07516 | -0.0383 | -14.3135
-17.5 | -1.0687 | 0.06941 | -0.0406 | -15.3969
-17 | -1.0582 | 0.06415 | -0.0427 | -16.4957
-16.5 | -1.0573 | 0.05835 | -0.0443 | -18.12
-16 | -1.0501 | 0.05321 | -0.0459 | -19.735
-15 | -1.0119 | 0.04443 | -0.0508 | -22.7752
-14.5 | -1.0002 | 0.04098 | -0.0502 | -24.407
-14 | -1 | 0.03653 | -0.0495 | -27.3748
-13.5 | -0.9885 | 0.03319 | -0.0488 | -29.7831
-13 | -0.9731 | 0.03025 | -0.0478 | -32.1686
-12.5 | -0.9598 | 0.0273 | -0.0464 | -35.1575
-12 | -0.9475 | 0.02443 | -0.0446 | -38.7843
-11.5 | -0.9263 | 0.02231 | -0.0428 | -41.5195
-10.5 | -0.89 | 0.01826 | -0.0376 | -48.7404
-10 | -0.8716 | 0.01665 | -0.034 | -52.3483
-9.5 | -0.8569 | 0.01538 | -0.0288 | -55.7152
-9 | -0.826 | 0.01434 | -0.0258 | -57.6011
-8.5 | -0.7867 | 0.01341 | -0.0239 | -58.6652
-8 | -0.7439 | 0.01254 | -0.0225 | -59.3222
-7.5 | -0.6994 | 0.01157 | -0.0214 | -60.4494
-6.5 | -0.6059 | 0.00959 | -0.0198 | -63.1804
-6 | -0.5526 | 0.00908 | -0.0198 | -60.859
-5.5 | -0.4955 | 0.00878 | -0.0202 | -56.4351
-5 | -0.4376 | 0.0086 | -0.0207 | -50.8837
-4.5 | -0.3786 | 0.00851 | -0.0213 | -44.4888
-4 | -0.3189 | 0.00844 | -0.0221 | -37.7844
-3.5 | -0.2597 | 0.0084 | -0.0227 | -30.9167
-3 | -0.2 | 0.00832 | -0.0235 | -24.0385
-2.5 | -0.1404 | 0.0083 | -0.0242 | -16.9157
-2 | -0.0804 | 0.00826 | -0.025 | -9.7337
-1.5 | -0.0205 | 0.00821 | -0.0258 | -2.497
-1 | 0.0393 | 0.00823 | -0.0266 | 4.7752
-0.5 | 0.0993 | 0.00817 | -0.0275 | 12.1542
0 | 0.1589 | 0.00823 | -0.0282 | 19.3074
0.5 | 0.219 | 0.00819 | -0.0291 | 26.7399
1 | 0.2786 | 0.00822 | -0.0299 | 33.8929
1.5 | 0.3382 | 0.00825 | -0.0307 | 40.9939
2 | 0.3979 | 0.00829 | -0.0315 | 47.9976
2.5 | 0.4568 | 0.00837 | -0.0322 | 54.5759
3 | 0.5163 | 0.00842 | -0.033 | 61.3183
3.5 | 0.5747 | 0.00853 | -0.0336 | 67.374
4 | 0.6335 | 0.00858 | -0.0342 | 73.8345
4.5 | 0.6914 | 0.00874 | -0.0348 | 79.1076
5.5 | 0.8059 | 0.00897 | -0.0356 | 89.8439
6 | 0.8619 | 0.00915 | -0.0358 | 94.1967
6.5 | 0.9167 | 0.0094 | -0.0358 | 97.5213
7 | 0.9714 | 0.00962 | -0.0359 | 100.9771
7.5 | 1.0225 | 0.00997 | -0.0353 | 102.5577
8 | 1.0685 | 0.01049 | -0.0341 | 101.8589
8.5 | 1.1075 | 0.01122 | -0.0318 | 98.7077
9 | 1.1243 | 0.01238 | -0.0261 | 90.8158
9.5 | 1.1222 | 0.01415 | -0.0184 | 79.3074
10 | 1.1224 | 0.01639 | -0.0123 | 68.4808
10.5 | 1.122 | 0.01882 | -0.0066 | 59.6174
11 | 1.1397 | 0.02178 | -0.0058 | 52.3278
11.5 | 1.1473 | 0.02494 | -0.0032 | 46.0024
12 | 1.1579 | 0.02807 | -0.0011 | 41.2504
12.5 | 1.167 | 0.03149 | 0.0007 | 37.0594
13 | 1.175 | 0.03526 | 0.0021 | 33.3239
13.5 | 1.1836 | 0.03919 | 0.0032 | 30.2016
14 | 1.1897 | 0.04355 | 0.004 | 27.318
14.5 | 1.197 | 0.04803 | 0.0043 | 24.9219
15 | 1.2035 | 0.0528 | 0.0044 | 22.7936
15.5 | 1.2129 | 0.05748 | 0.0041 | 21.1013
16 | 1.2186 | 0.06273 | 0.0035 | 19.4261
16.5 | 1.2269 | 0.06789 | 0.0027 | 18.0719
17 | 1.2252 | 0.0744 | 0.0014 | 16.4677
17.5 | 1.2341 | 0.07985 | -0.0001 | 15.4552
18 | 1.2387 | 0.08599 | -0.0019 | 14.4052
18.5 | 1.2333 | 0.09365 | -0.0044 | 13.1692
19 | 1.2381 | 0.10012 | -0.0068 | 12.3662
19.5 | 1.2403 | 0.10706 | -0.0096 | 11.5851
20 | 1.2408 | 0.11437 | -0.0129 | 10.849

## 37. Re 750k Mach 0.25 (1)
BIGFOIL.COM POLAR EXPORT
NACA63-220 a=0.5
NACA63-220 a=0.5 |  |  |  | Cl Max: | 1.539 | at alpha= | 14.5 | deg
JavaFoil+Calcfoil stall+Eppler ext transition |  |  |  | L/D Max: | 90.195 | at alpha= | 7.5 | deg
Re: | 750000 |  |  | Cd Min: | 0.00774 | at alpha= | -2 | deg
Mach: | 0.25 |  |  | Cl=0 at alpha= | -1.3308 | deg
|  |  |  | @ Cl=0.1, Cd= | 0.007864
|  |  |  | @ Cl=0.4, Cd= | 0.008156
|  |  |  | @ Cl=0.6, Cd= | 0.0088826
alpha (deg) | Cl | Cd | Cm | Cl/Cd
-20 | -0.932 | 0.19038 | 0 | -4.897
-19.5 | -0.98 | 0.17963 | 0 | -5.458
-19 | -1.025 | 0.16817 | 0 | -6.093
-18.5 | -1.067 | 0.15513 | -0.001 | -6.881
-18 | -1.105 | 0.14098 | -0.001 | -7.836
-17.5 | -1.135 | 0.12662 | -0.001 | -8.961
-17 | -1.171 | 0.10708 | -0.002 | -10.933
-16.5 | -1.226 | 0.07878 | -0.003 | -15.565
-16 | -1.249 | 0.06713 | -0.003 | -18.606
-15.5 | -1.26 | 0.0575 | -0.004 | -21.92
-15 | -1.261 | 0.05135 | -0.005 | -24.558
-14.5 | -1.256 | 0.04652 | -0.005 | -26.99
-14 | -1.246 | 0.04185 | -0.006 | -29.766
-13.5 | -1.229 | 0.03834 | -0.007 | -32.062
-13 | -1.208 | 0.03535 | -0.007 | -34.175
-12.5 | -1.183 | 0.03235 | -0.008 | -36.573
-12 | -1.154 | 0.02991 | -0.009 | -38.573
-11.5 | -1.121 | 0.02771 | -0.009 | -40.436
-11 | -1.084 | 0.02582 | -0.01 | -41.971
-10.5 | -1.044 | 0.02406 | -0.011 | -43.381
-10 | -1.001 | 0.02244 | -0.011 | -44.595
-9.5 | -0.955 | 0.021 | -0.012 | -45.498
-9 | -0.908 | 0.01963 | -0.013 | -46.244
-8.5 | -0.857 | 0.01837 | -0.014 | -46.672
-8 | -0.805 | 0.01728 | -0.014 | -46.588
-7.5 | -0.751 | 0.01628 | -0.015 | -46.102
-7 | -0.708 | 0.01066 | -0.016 | -66.379
-6.5 | -0.653 | 0.00942 | -0.017 | -69.31
-6 | -0.599 | 0.00883 | -0.018 | -67.863
-5.5 | -0.536 | 0.00855 | -0.019 | -62.726
-5 | -0.473 | 0.00831 | -0.019 | -56.95
-4.5 | -0.41 | 0.00809 | -0.02 | -50.622
-4 | -0.346 | 0.008 | -0.021 | -43.21
-3.5 | -0.281 | 0.00794 | -0.022 | -35.398
-3 | -0.217 | 0.00785 | -0.022 | -27.609
-2.5 | -0.152 | 0.00778 | -0.023 | -19.526
-2 | -0.087 | 0.00774 | -0.024 | -11.259
-1.5 | -0.022 | 0.00774 | -0.025 | -2.894
-1 | 0.043 | 0.00775 | -0.025 | 5.494
-0.5 | 0.108 | 0.00788 | -0.026 | 13.66
0 | 0.173 | 0.0079 | -0.027 | 21.854
0.5 | 0.238 | 0.00789 | -0.028 | 30.112
1 | 0.303 | 0.00801 | -0.028 | 37.754
1.5 | 0.367 | 0.00809 | -0.029 | 45.418
2 | 0.432 | 0.00822 | -0.03 | 52.612
2.5 | 0.49 | 0.0081 | -0.03 | 60.546
3 | 0.552 | 0.00872 | -0.031 | 63.343
3.5 | 0.614 | 0.00893 | -0.032 | 68.756
4 | 0.675 | 0.00914 | -0.032 | 73.835
4.5 | 0.736 | 0.00944 | -0.033 | 77.975
5 | 0.796 | 0.00977 | -0.034 | 81.478
5.5 | 0.856 | 0.0101 | -0.034 | 84.744
6 | 0.914 | 0.01044 | -0.035 | 87.584
6.5 | 0.972 | 0.01091 | -0.035 | 89.109
7 | 1.028 | 0.0114 | -0.036 | 90.169
7.5 | 1.083 | 0.01201 | -0.037 | 90.195
8 | 1.136 | 0.01279 | -0.037 | 88.836
8.5 | 1.188 | 0.01375 | -0.038 | 86.342
9 | 1.234 | 0.01593 | -0.038 | 77.452
9.5 | 1.272 | 0.02208 | -0.038 | 57.583
10 | 1.312 | 0.02624 | -0.039 | 50.019
10.5 | 1.355 | 0.02783 | -0.039 | 48.672
11 | 1.393 | 0.02965 | -0.04 | 46.996
11.5 | 1.428 | 0.03154 | -0.04 | 45.257
12 | 1.458 | 0.03359 | -0.041 | 43.401
12.5 | 1.484 | 0.03573 | -0.041 | 41.532
13 | 1.505 | 0.03816 | -0.042 | 39.443
13.5 | 1.522 | 0.04086 | -0.042 | 37.239
14 | 1.533 | 0.04366 | -0.043 | 35.108
14.5 | 1.539 | 0.04671 | -0.043 | 32.948
15 | 1.539 | 0.05012 | -0.044 | 30.71
15.5 | 1.53 | 0.0538 | -0.044 | 28.444
16 | 1.512 | 0.05865 | -0.044 | 25.781
16.5 | 1.488 | 0.06301 | -0.045 | 23.619
17 | 1.456 | 0.0692 | -0.045 | 21.036
17.5 | 1.415 | 0.07631 | -0.045 | 18.549
18 | 1.367 | 0.08562 | -0.045 | 15.961
18.5 | 1.313 | 0.09519 | -0.044 | 13.79
19 | 1.237 | 0.11725 | -0.043 | 10.55
19.5 | 1.142 | 0.15282 | -0.038 | 7.47

## 38. Re 750k Mach 0.25 (2)
BIGFOIL.COM POLAR EXPORT
NACA63-220 a=0.5
NACA63-220 a=0.5 |  |  |  | Cl Max: | 1.189 | at alpha= | 19 | deg
XFOIL ncrit=9 |  |  |  | L/D Max: | 100.162 | at alpha= | 7.5 | deg
Re: | 750000 |  |  | Cd Min: | 0.13299 | at alpha= | 20 | deg
Mach: | 0.25 |  |  | Cl=0 at alpha= | -1.3304 | deg
|  |  |  | @ Cl=0.1, Cd= | 0.0083976
|  |  |  | @ Cl=0.4, Cd= | 0.0085135
|  |  |  | @ Cl=0.6, Cd= | 0.0087338
alpha (deg) | Cl | Cd | Cm | Cl/Cd
-20 | -0.9939 | 0.12628 | -0.0165 | -7.8706
-19.5 | -1.0069 | 0.1159 | -0.0228 | -8.6877
-19 | -1.0111 | 0.10724 | -0.0277 | -9.4284
-18.5 | -1.0129 | 0.09902 | -0.0323 | -10.2292
-18 | -1.0133 | 0.09119 | -0.0363 | -11.112
-17.5 | -1.0121 | 0.08386 | -0.0399 | -12.0689
-17 | -1.0089 | 0.07695 | -0.043 | -13.1111
-16.5 | -1.0021 | 0.07079 | -0.0456 | -14.156
-16 | -0.9991 | 0.06467 | -0.0476 | -15.4492
-15.5 | -0.9852 | 0.05868 | -0.0515 | -16.7894
-15 | -0.9726 | 0.05386 | -0.0531 | -18.0579
-14.5 | -0.9628 | 0.04942 | -0.0534 | -19.482
-14 | -0.9533 | 0.04507 | -0.0535 | -21.1515
-13.5 | -0.9498 | 0.04035 | -0.0534 | -23.539
-13 | -0.9378 | 0.03656 | -0.053 | -25.651
-12.5 | -0.9236 | 0.03318 | -0.0522 | -27.836
-12 | -0.9158 | 0.02953 | -0.0508 | -31.0125
-11.5 | -0.9018 | 0.02644 | -0.0493 | -34.1074
-11 | -0.8838 | 0.02382 | -0.0474 | -37.1033
-10.5 | -0.8689 | 0.0212 | -0.045 | -40.9858
-10 | -0.8503 | 0.019 | -0.0423 | -44.7526
-9.5 | -0.8319 | 0.0171 | -0.0389 | -48.6491
-9 | -0.8161 | 0.01547 | -0.0342 | -52.7537
-8.5 | -0.7927 | 0.01442 | -0.0295 | -54.9723
-8 | -0.7551 | 0.01339 | -0.0269 | -56.3928
-7.5 | -0.7136 | 0.01237 | -0.0249 | -57.688
-7 | -0.6688 | 0.01131 | -0.0234 | -59.1335
-6.5 | -0.6227 | 0.01018 | -0.0221 | -61.169
-6 | -0.5709 | 0.00938 | -0.0215 | -60.8635
-5.5 | -0.5127 | 0.00902 | -0.0217 | -56.8404
-5 | -0.4531 | 0.00884 | -0.022 | -51.2557
-4.5 | -0.3916 | 0.00871 | -0.0225 | -44.9598
-4 | -0.3305 | 0.00862 | -0.0231 | -38.3411
-3.5 | -0.2688 | 0.00853 | -0.0237 | -31.5123
-3 | -0.207 | 0.00848 | -0.0244 | -24.4104
-2.5 | -0.1449 | 0.0085 | -0.0252 | -17.0471
-2 | -0.0831 | 0.00839 | -0.0259 | -9.9046
-1.5 | -0.021 | 0.00847 | -0.0267 | -2.4793
-1 | 0.0409 | 0.00835 | -0.0275 | 4.8982
-0.5 | 0.103 | 0.0084 | -0.0284 | 12.2619
0 | 0.1647 | 0.00835 | -0.0292 | 19.7246
0.5 | 0.2268 | 0.00838 | -0.03 | 27.0644
1 | 0.2882 | 0.0084 | -0.0307 | 34.3095
1.5 | 0.3503 | 0.00844 | -0.0316 | 41.5047
2 | 0.4112 | 0.00853 | -0.0322 | 48.2063
2.5 | 0.473 | 0.00856 | -0.033 | 55.257
3 | 0.5338 | 0.00866 | -0.0336 | 61.6397
3.5 | 0.5948 | 0.00872 | -0.0343 | 68.211
4 | 0.655 | 0.00888 | -0.0348 | 73.7613
4.5 | 0.7155 | 0.00897 | -0.0353 | 79.7659
5 | 0.7744 | 0.00913 | -0.0355 | 84.8193
5.5 | 0.8324 | 0.00931 | -0.0355 | 89.4092
6 | 0.8908 | 0.00948 | -0.0356 | 93.9662
6.5 | 0.9478 | 0.00973 | -0.0354 | 97.4101
7 | 1.0025 | 0.01002 | -0.0349 | 100.0499
7.5 | 1.0507 | 0.01049 | -0.0334 | 100.1621
8 | 1.092 | 0.01116 | -0.0308 | 97.8495
8.5 | 1.1122 | 0.01216 | -0.0251 | 91.4638
9 | 1.1091 | 0.01409 | -0.0171 | 78.7154
10 | 1.1041 | 0.0196 | -0.0053 | 56.3316
10.5 | 1.1004 | 0.02265 | 0 | 48.5828
11.5 | 1.1241 | 0.02995 | 0.0022 | 37.5326
12 | 1.1318 | 0.0338 | 0.0039 | 33.4852
12.5 | 1.141 | 0.03777 | 0.0052 | 30.2092
13 | 1.1467 | 0.04226 | 0.0062 | 27.1344
13.5 | 1.1518 | 0.04704 | 0.0069 | 24.4855
14 | 1.1572 | 0.05201 | 0.0071 | 22.2496
14.5 | 1.1638 | 0.05714 | 0.007 | 20.3675
15 | 1.172 | 0.06231 | 0.0066 | 18.8092
15.5 | 1.1756 | 0.06821 | 0.0058 | 17.235
16 | 1.1825 | 0.07394 | 0.0047 | 15.9927
16.5 | 1.1802 | 0.081 | 0.0029 | 14.5704
17 | 1.1857 | 0.08731 | 0.0011 | 13.5803
17.5 | 1.1886 | 0.09417 | -0.0011 | 12.6219
18 | 1.1831 | 0.10233 | -0.0042 | 11.5616
18.5 | 1.1865 | 0.10946 | -0.0071 | 10.8396
19 | 1.189 | 0.11689 | -0.0103 | 10.172
19.5 | 1.1886 | 0.12479 | -0.0141 | 9.5248
20 | 1.1862 | 0.13299 | -0.0183 | 8.9195

## 39. Re 750k Mach 0.50 (1)
BIGFOIL.COM POLAR EXPORT
NACA63-220 a=0.5
NACA63-220 a=0.5 |  |  |  | Cl Max: | 1.346 | at alpha= | 10 | deg
JavaFoil+Calcfoil stall+Eppler ext transition |  |  |  | L/D Max: | 78.168 | at alpha= | 6.5 | deg
Re: | 750000 |  |  | Cd Min: | 0.00812 | at alpha= | 0 | deg
Mach: | 0.5 |  |  | Cl=0 at alpha= | -1.3288 | deg
|  |  |  | @ Cl=0.1, Cd= | 0.0084472
|  |  |  | @ Cl=0.4, Cd= | 0.0091528
|  |  |  | @ Cl=0.6, Cd= | 0.0099181
alpha (deg) | Cl | Cd | Cm | Cl/Cd
-20 | -1.068 | 0.21854 | 0.001 | -4.889
-19.5 | -1.039 | 0.21113 | 0 | -4.92
-19 | -1.01 | 0.2068 | 0 | -4.884
-18.5 | -0.982 | 0.19922 | -0.001 | -4.931
-18 | -0.955 | 0.19039 | -0.001 | -5.014
-17.5 | -0.925 | 0.18897 | -0.001 | -4.895
-17 | -0.896 | 0.18216 | -0.002 | -4.92
-16.5 | -0.868 | 0.17507 | -0.002 | -4.96
-16 | -0.84 | 0.16826 | -0.002 | -4.992
-15.5 | -0.81 | 0.16182 | -0.003 | -5.008
-15 | -0.782 | 0.15838 | -0.003 | -4.937
-14.5 | -0.754 | 0.15127 | -0.003 | -4.984
-14 | -0.724 | 0.14048 | -0.004 | -5.156
-13.5 | -0.696 | 0.1355 | -0.004 | -5.138
-13 | -0.668 | 0.13269 | -0.004 | -5.035
-12.5 | -0.639 | 0.1288 | -0.004 | -4.958
-12 | -0.611 | 0.11261 | -0.005 | -5.422
-11.5 | -0.582 | 0.10671 | -0.005 | -5.459
-11 | -0.715 | 0.08311 | -0.006 | -8.605
-10.5 | -0.953 | 0.03825 | -0.012 | -24.905
-10 | -0.981 | 0.03312 | -0.012 | -29.617
-9.5 | -0.973 | 0.02987 | -0.013 | -32.563
-9 | -0.947 | 0.02687 | -0.014 | -35.249
-8.5 | -0.909 | 0.02468 | -0.015 | -36.854
-8 | -0.863 | 0.02263 | -0.016 | -38.126
-7.5 | -0.811 | 0.02089 | -0.017 | -38.8
-7 | -0.755 | 0.01934 | -0.017 | -39.022
-6.5 | -0.699 | 0.0163 | -0.018 | -42.849
-6 | -0.647 | 0.01089 | -0.02 | -59.416
-5.5 | -0.583 | 0.01014 | -0.02 | -57.513
-5 | -0.517 | 0.00959 | -0.021 | -53.955
-4.5 | -0.45 | 0.00927 | -0.022 | -48.553
-4 | -0.382 | 0.00838 | -0.023 | -45.542
-3.5 | -0.314 | 0.00856 | -0.024 | -36.688
-3 | -0.242 | 0.00846 | -0.025 | -28.6
-2.5 | -0.17 | 0.00841 | -0.026 | -20.19
-2 | -0.097 | 0.00838 | -0.027 | -11.619
-1.5 | -0.025 | 0.00833 | -0.028 | -3.009
-1 | 0.048 | 0.00844 | -0.028 | 5.64
-0.5 | 0.12 | 0.00845 | -0.029 | 14.227
0 | 0.191 | 0.00812 | -0.03 | 23.483
0.5 | 0.262 | 0.00882 | -0.03 | 29.666
1 | 0.332 | 0.00899 | -0.031 | 36.965
1.5 | 0.403 | 0.00916 | -0.032 | 43.954
2 | 0.472 | 0.00937 | -0.033 | 50.431
2.5 | 0.539 | 0.00964 | -0.033 | 55.846
3 | 0.607 | 0.00995 | -0.034 | 61.026
3.5 | 0.675 | 0.01031 | -0.035 | 65.466
4 | 0.743 | 0.01073 | -0.036 | 69.222
4.5 | 0.809 | 0.01114 | -0.036 | 72.684
5 | 0.875 | 0.01164 | -0.037 | 75.16
5.5 | 0.94 | 0.01222 | -0.038 | 76.906
6 | 1.004 | 0.01288 | -0.038 | 77.908
6.5 | 1.065 | 0.01362 | -0.039 | 78.168
7 | 1.123 | 0.01454 | -0.04 | 77.225
7.5 | 1.179 | 0.01568 | -0.04 | 75.204
8 | 1.228 | 0.01855 | -0.041 | 66.191
8.5 | 1.264 | 0.0262 | -0.041 | 48.254
9 | 1.299 | 0.03177 | -0.041 | 40.889
9.5 | 1.329 | 0.0344 | -0.042 | 38.632
10 | 1.346 | 0.03748 | -0.043 | 35.907
10.5 | 1.343 | 0.0411 | -0.043 | 32.67
11 | 1.294 | 0.04591 | -0.043 | 28.179
11.5 | 1.048 | 0.05417 | -0.043 | 19.342
12 | 0.758 | 0.11486 | -0.019 | 6.598
12.5 | 0.787 | 0.1234 | -0.021 | 6.375
13 | 0.814 | 0.12543 | -0.022 | 6.493
13.5 | 0.844 | 0.13588 | -0.024 | 6.209
14 | 0.871 | 0.14109 | -0.025 | 6.176
14.5 | 0.9 | 0.1507 | -0.026 | 5.971
15 | 0.929 | 0.16076 | -0.027 | 5.777

## 40. Re 750k Mach 0.50 (2)
BIGFOIL.COM POLAR EXPORT
NACA63-220 a=0.5
NACA63-220 a=0.5 |  |  |  | Cl Max: | 1.0794 | at alpha= | 8 | deg
XFOIL ncrit=9 |  |  |  | L/D Max: | 86.9332 | at alpha= | 6 | deg
Re: | 750000 |  |  | Cd Min: | 0.19366 | at alpha= | -18 | deg
Mach: | 0.5 |  |  | Cl=0 at alpha= | -1.3322 | deg
|  |  |  | @ Cl=0.1, Cd= | 0.0092019
|  |  |  | @ Cl=0.4, Cd= | 0.0093589
|  |  |  | @ Cl=0.6, Cd= | 0.0097379
alpha (deg) | Cl | Cd | Cm | Cl/Cd
-18 | -0.6106 | 0.19366 | 0.0138 | -3.1529
-17.5 | -0.598 | 0.185 | 0.0091 | -3.2324
-16.5 | -0.6453 | 0.1511 | -0.0105 | -4.2707
-16 | -0.6802 | 0.13428 | -0.0216 | -5.0655
-15 | -0.7513 | 0.10385 | -0.0422 | -7.2345
-14.5 | -0.7746 | 0.09189 | -0.0496 | -8.4296
-14 | -0.7871 | 0.08203 | -0.0551 | -9.5953
-13 | -0.7953 | 0.06591 | -0.0622 | -12.0665
-12.5 | -0.7905 | 0.05953 | -0.0639 | -13.279
-12 | -0.7839 | 0.05366 | -0.0649 | -14.6086
-11.5 | -0.777 | 0.04821 | -0.0654 | -16.117
-11 | -0.7665 | 0.04327 | -0.0654 | -17.7144
-10.5 | -0.758 | 0.03858 | -0.0647 | -19.6475
-10 | -0.7486 | 0.03417 | -0.0637 | -21.9081
-9 | -0.727 | 0.0264 | -0.0599 | -27.5379
-8.5 | -0.7145 | 0.023 | -0.0572 | -31.0652
-8 | -0.7008 | 0.01984 | -0.054 | -35.3226
-7.5 | -0.6853 | 0.01712 | -0.0502 | -40.0292
-7 | -0.6707 | 0.01481 | -0.0453 | -45.287
-6.5 | -0.6592 | 0.01321 | -0.0381 | -49.9016
-6 | -0.6269 | 0.01173 | -0.0333 | -53.4442
-5.5 | -0.5817 | 0.0104 | -0.0302 | -55.9327
-5 | -0.5203 | 0.00982 | -0.0288 | -52.9837
-4.5 | -0.4512 | 0.00956 | -0.0285 | -47.1967
-4 | -0.3806 | 0.00944 | -0.0284 | -40.3178
-3.5 | -0.3091 | 0.00933 | -0.0287 | -33.1297
-3 | -0.2378 | 0.00928 | -0.029 | -25.625
-2.5 | -0.1663 | 0.00929 | -0.0295 | -17.901
-2 | -0.0951 | 0.00919 | -0.03 | -10.3482
-1 | 0.0473 | 0.00915 | -0.0314 | 5.1694
-0.5 | 0.1184 | 0.00922 | -0.0321 | 12.8416
0 | 0.1892 | 0.00916 | -0.0328 | 20.655
0.5 | 0.26 | 0.00924 | -0.0335 | 28.1385
1 | 0.3303 | 0.00927 | -0.0342 | 35.6311
1.5 | 0.4009 | 0.00936 | -0.0348 | 42.8312
2 | 0.4706 | 0.00947 | -0.0352 | 49.6938
2.5 | 0.5407 | 0.0096 | -0.0357 | 56.3229
3 | 0.6095 | 0.00976 | -0.0358 | 62.4488
3.5 | 0.6783 | 0.00991 | -0.0358 | 68.446
4 | 0.7458 | 0.01015 | -0.0355 | 73.4778
4.5 | 0.8122 | 0.01036 | -0.0349 | 78.3977
5 | 0.8761 | 0.01063 | -0.0338 | 82.4177
5.5 | 0.9356 | 0.01097 | -0.0319 | 85.2871
6 | 0.9893 | 0.01138 | -0.029 | 86.9332
6.5 | 1.0269 | 0.01195 | -0.0236 | 85.9331
7 | 1.0566 | 0.01302 | -0.018 | 81.1521
7.5 | 1.0767 | 0.0148 | -0.0122 | 72.75
8 | 1.0794 | 0.01768 | -0.006 | 61.052
8.5 | 1.0635 | 0.02185 | 0.0004 | 48.6728
9 | 1.0471 | 0.02648 | 0.0058 | 39.5431
9.5 | 1.0333 | 0.03148 | 0.0099 | 32.824
10 | 1.0254 | 0.03656 | 0.013 | 28.047
11 | 1.0206 | 0.04643 | 0.0181 | 21.9815
11.5 | 1.0371 | 0.05251 | 0.0153 | 19.7505
12.5 | 1.0452 | 0.06463 | 0.0149 | 16.1721
13 | 1.0467 | 0.0714 | 0.0139 | 14.6597

## 41. Re 1M Mach 0.00 (1)
BIGFOIL.COM POLAR EXPORT
NACA63-220 a=0.5
NACA63-220 a=0.5 |  |  |  | Cl Max: | 1.624 | at alpha= | 16.5 | deg
JavaFoil+Calcfoil stall+Eppler ext transition |  |  |  | L/D Max: | 101.196 | at alpha= | 7.5 | deg
Re: | 1000000 |  |  | Cd Min: | 0.00712 | at alpha= | -1.5 | deg
Mach: | 0 |  |  | Cl=0 at alpha= | -1.3254 | deg
|  |  |  | @ Cl=0.1, Cd= | 0.0071775
|  |  |  | @ Cl=0.4, Cd= | 0.0074629
|  |  |  | @ Cl=0.6, Cd= | 0.007891
alpha (deg) | Cl | Cd | Cm | Cl/Cd
-20 | -1.312 | 0.10419 | 0.001 | -12.59
-19.5 | -1.345 | 0.08638 | 0 | -15.566
-19 | -1.36 | 0.07958 | 0 | -17.085
-18.5 | -1.37 | 0.07382 | -0.001 | -18.566
-18 | -1.382 | 0.06547 | -0.001 | -21.105
-17.5 | -1.381 | 0.06041 | -0.002 | -22.866
-17 | -1.38 | 0.05447 | -0.002 | -25.338
-16.5 | -1.374 | 0.05011 | -0.003 | -27.413
-16 | -1.365 | 0.04583 | -0.004 | -29.776
-15.5 | -1.348 | 0.04266 | -0.004 | -31.608
-15 | -1.331 | 0.03883 | -0.005 | -34.268
-14.5 | -1.309 | 0.03587 | -0.005 | -36.487
-14 | -1.284 | 0.03321 | -0.006 | -38.652
-13.5 | -1.256 | 0.03082 | -0.007 | -40.751
-13 | -1.225 | 0.02882 | -0.007 | -42.493
-12.5 | -1.191 | 0.02679 | -0.008 | -44.479
-12 | -1.155 | 0.02499 | -0.009 | -46.227
-11.5 | -1.116 | 0.02341 | -0.009 | -47.7
-11 | -1.076 | 0.0219 | -0.01 | -49.12
-10.5 | -1.033 | 0.02049 | -0.011 | -50.403
-10 | -0.987 | 0.01928 | -0.011 | -51.21
-9.5 | -0.94 | 0.01807 | -0.012 | -52.041
-9 | -0.891 | 0.017 | -0.013 | -52.413
-8.5 | -0.841 | 0.01598 | -0.013 | -52.604
-8 | -0.789 | 0.01511 | -0.014 | -52.19
-7.5 | -0.735 | 0.01429 | -0.015 | -51.434
-7 | -0.694 | 0.00866 | -0.016 | -80.117
-6.5 | -0.641 | 0.0083 | -0.017 | -77.19
-6 | -0.581 | 0.00801 | -0.017 | -72.501
-5.5 | -0.52 | 0.00776 | -0.018 | -67.024
-5 | -0.459 | 0.00757 | -0.019 | -60.564
-4.5 | -0.397 | 0.00743 | -0.02 | -53.428
-4 | -0.335 | 0.00732 | -0.02 | -45.75
-3.5 | -0.272 | 0.00728 | -0.021 | -37.419
-3 | -0.21 | 0.00722 | -0.022 | -29.066
-2.5 | -0.147 | 0.00716 | -0.022 | -20.56
-2 | -0.084 | 0.00716 | -0.023 | -11.786
-1.5 | -0.022 | 0.00712 | -0.024 | -3.046
-1 | 0.041 | 0.00714 | -0.025 | 5.777
-0.5 | 0.104 | 0.00718 | -0.025 | 14.507
0 | 0.167 | 0.00725 | -0.026 | 23.043
0.5 | 0.23 | 0.00725 | -0.027 | 31.718
1 | 0.293 | 0.00735 | -0.028 | 39.864
1.5 | 0.356 | 0.0074 | -0.028 | 48.094
2 | 0.419 | 0.00749 | -0.029 | 55.893
2.5 | 0.48 | 0.00764 | -0.03 | 62.755
3 | 0.542 | 0.00776 | -0.03 | 69.816
3.5 | 0.604 | 0.0079 | -0.031 | 76.444
4 | 0.661 | 0.00771 | -0.032 | 85.649
4.5 | 0.719 | 0.00841 | -0.032 | 85.529
5 | 0.778 | 0.00864 | -0.033 | 90.046
5.5 | 0.836 | 0.00889 | -0.033 | 94.06
6 | 0.894 | 0.00921 | -0.034 | 97.07
6.5 | 0.95 | 0.00954 | -0.035 | 99.498
7 | 1.005 | 0.00995 | -0.035 | 101.026
7.5 | 1.059 | 0.01047 | -0.036 | 101.196
8 | 1.112 | 0.01111 | -0.036 | 100.078
8.5 | 1.162 | 0.01196 | -0.037 | 97.183
9 | 1.209 | 0.01386 | -0.037 | 87.231
9.5 | 1.254 | 0.01586 | -0.038 | 79.076
10 | 1.289 | 0.02234 | -0.038 | 57.716
10.5 | 1.333 | 0.02415 | -0.038 | 55.193
11 | 1.375 | 0.02549 | -0.039 | 53.916
11.5 | 1.413 | 0.02698 | -0.039 | 52.382
12 | 1.449 | 0.02858 | -0.04 | 50.719
12.5 | 1.483 | 0.03033 | -0.04 | 48.879
13 | 1.513 | 0.03218 | -0.041 | 47.011
13.5 | 1.54 | 0.03408 | -0.041 | 45.191
14 | 1.564 | 0.0363 | -0.042 | 43.082
14.5 | 1.585 | 0.03845 | -0.042 | 41.215
15 | 1.602 | 0.04081 | -0.043 | 39.254
15.5 | 1.614 | 0.04343 | -0.043 | 37.168
16 | 1.621 | 0.04627 | -0.044 | 35.034
16.5 | 1.624 | 0.04936 | -0.044 | 32.907
17 | 1.623 | 0.05278 | -0.044 | 30.758
17.5 | 1.62 | 0.05603 | -0.045 | 28.907
18 | 1.611 | 0.06009 | -0.045 | 26.816
18.5 | 1.6 | 0.06453 | -0.045 | 24.792
19 | 1.585 | 0.06933 | -0.046 | 22.859
19.5 | 1.568 | 0.07368 | -0.046 | 21.276
20 | 1.544 | 0.07952 | -0.046 | 19.413

## 42. Re 1M Mach 0.00 (2)
BIGFOIL.COM POLAR EXPORT
NACA63-220 a=0.5
NACA63-220 a=0.5 |  |  |  | Cl Max: | 1.2956 | at alpha= | 20 | deg
XFOIL ncrit=9 |  |  |  | L/D Max: | 110.53 | at alpha= | 7.5 | deg
Re: | 1000000 |  |  | Cd Min: | 0.10403 | at alpha= | 20 | deg
Mach: | 0 |  |  | Cl=0 at alpha= | -1.3292 | deg
|  |  |  | @ Cl=0.1, Cd= | 0.0073403
|  |  |  | @ Cl=0.4, Cd= | 0.0074617
|  |  |  | @ Cl=0.6, Cd= | 0.0076851
alpha (deg) | Cl | Cd | Cm | Cl/Cd
-20 | -1.1318 | 0.0944 | -0.0272 | -11.9894
-19.5 | -1.1318 | 0.08718 | -0.0308 | -12.9823
-19 | -1.1302 | 0.08038 | -0.034 | -14.0607
-18.5 | -1.1249 | 0.07426 | -0.0367 | -15.1481
-18 | -1.1239 | 0.06787 | -0.0392 | -16.5596
-17.5 | -1.1286 | 0.0611 | -0.0416 | -18.4714
-17 | -1.1232 | 0.0557 | -0.0433 | -20.1652
-16.5 | -1.1137 | 0.05096 | -0.0447 | -21.8544
-15.5 | -1.0743 | 0.04265 | -0.0492 | -25.1887
-15 | -1.0715 | 0.03852 | -0.0485 | -27.8167
-14.5 | -1.0663 | 0.03457 | -0.0478 | -30.8447
-14 | -1.0527 | 0.03148 | -0.047 | -33.4403
-13.5 | -1.0351 | 0.02879 | -0.0461 | -35.9535
-13 | -1.0177 | 0.0262 | -0.0448 | -38.8435
-12 | -0.9839 | 0.02138 | -0.0412 | -46.0196
-11.5 | -0.9618 | 0.01954 | -0.0391 | -49.2221
-11 | -0.9423 | 0.01777 | -0.0363 | -53.0276
-10.5 | -0.9197 | 0.01636 | -0.0332 | -56.2164
-10 | -0.9003 | 0.01523 | -0.0287 | -59.1136
-9.5 | -0.8727 | 0.01423 | -0.0251 | -61.3282
-9 | -0.8356 | 0.01332 | -0.023 | -62.7327
-8.5 | -0.7924 | 0.01249 | -0.0217 | -63.4428
-8 | -0.7462 | 0.01177 | -0.0208 | -63.3985
-7.5 | -0.6989 | 0.01095 | -0.0201 | -63.8265
-7 | -0.651 | 0.01009 | -0.0195 | -64.5193
-6.5 | -0.602 | 0.0092 | -0.0191 | -65.4348
-6 | -0.5503 | 0.00843 | -0.0191 | -65.2788
-5.5 | -0.4947 | 0.00805 | -0.0194 | -61.4534
-5 | -0.4368 | 0.0078 | -0.02 | -56
-4.5 | -0.3784 | 0.00769 | -0.0207 | -49.2068
-4 | -0.3189 | 0.00758 | -0.0215 | -42.0712
-3.5 | -0.2592 | 0.00754 | -0.0223 | -34.3767
-3 | -0.1999 | 0.00747 | -0.0231 | -26.7604
-2.5 | -0.1402 | 0.00741 | -0.0239 | -18.9204
-2 | -0.0803 | 0.00746 | -0.0248 | -10.7641
-1.5 | -0.0205 | 0.00735 | -0.0256 | -2.7891
-1 | 0.0395 | 0.00739 | -0.0265 | 5.3451
-0.5 | 0.099 | 0.00734 | -0.0273 | 13.4877
0 | 0.1592 | 0.00736 | -0.0283 | 21.6304
0.5 | 0.2184 | 0.00737 | -0.0291 | 29.6336
1 | 0.2785 | 0.00738 | -0.03 | 37.7371
1.5 | 0.3376 | 0.00742 | -0.0308 | 45.4987
2 | 0.3975 | 0.00746 | -0.0317 | 53.2842
2.5 | 0.4565 | 0.0075 | -0.0324 | 60.8667
3 | 0.5156 | 0.00756 | -0.0332 | 68.2011
3.5 | 0.5743 | 0.00765 | -0.034 | 75.0719
4 | 0.6329 | 0.00773 | -0.0347 | 81.8758
4.5 | 0.6907 | 0.00786 | -0.0353 | 87.8753
5 | 0.7488 | 0.00797 | -0.0359 | 93.9523
5.5 | 0.8058 | 0.00812 | -0.0364 | 99.2365
6 | 0.8619 | 0.00832 | -0.0368 | 103.5938
6.5 | 0.9177 | 0.00852 | -0.0371 | 107.7113
7 | 0.9715 | 0.00882 | -0.0371 | 110.1474
7.5 | 1.0224 | 0.00925 | -0.0367 | 110.5297
8 | 1.0682 | 0.00987 | -0.0356 | 108.227
8.5 | 1.1037 | 0.01084 | -0.033 | 101.8173
9 | 1.123 | 0.01206 | -0.0278 | 93.1177
9.5 | 1.1251 | 0.01359 | -0.0205 | 82.7888
10 | 1.1293 | 0.01563 | -0.0147 | 72.2521
10.5 | 1.1358 | 0.01784 | -0.01 | 63.6659
11 | 1.1398 | 0.02013 | -0.0051 | 56.622
11.5 | 1.1665 | 0.02276 | -0.0053 | 51.2522
12 | 1.1787 | 0.02563 | -0.0031 | 45.9891
12.5 | 1.1896 | 0.02873 | -0.0011 | 41.4062
13 | 1.2006 | 0.03204 | 0.0005 | 37.4719
13.5 | 1.2077 | 0.03588 | 0.0019 | 33.6594
14 | 1.2181 | 0.03966 | 0.0028 | 30.7136
14.5 | 1.2284 | 0.04364 | 0.0034 | 28.1485
15 | 1.237 | 0.04797 | 0.0037 | 25.787
15.5 | 1.2503 | 0.05199 | 0.0037 | 24.0489
16 | 1.2564 | 0.05693 | 0.0035 | 22.0692
16.5 | 1.2694 | 0.06128 | 0.0029 | 20.7148
17 | 1.2759 | 0.06651 | 0.0021 | 19.1836
17.5 | 1.2802 | 0.07221 | 0.0009 | 17.7288
18 | 1.2894 | 0.07744 | -0.0004 | 16.6503
18.5 | 1.2932 | 0.08352 | -0.0021 | 15.4837
19 | 1.2879 | 0.09102 | -0.0046 | 14.1496
19.5 | 1.2925 | 0.09736 | -0.0069 | 13.2755
20 | 1.2956 | 0.10403 | -0.0096 | 12.4541

## 43. Re 1M Mach 0.10 (1)
BIGFOIL.COM POLAR EXPORT
NACA63-220 a=0.5
NACA63-220 a=0.5 |  |  |  | Cl Max: | 1.611 | at alpha= | 16.5 | deg
JavaFoil+Calcfoil stall+Eppler ext transition |  |  |  | L/D Max: | 100.625 | at alpha= | 7.5 | deg
Re: | 1000000 |  |  | Cd Min: | 0.00712 | at alpha= | -1.5 | deg
Mach: | 0.1 |  |  | Cl=0 at alpha= | -1.3254 | deg
|  |  |  | @ Cl=0.1, Cd= | 0.0071784
|  |  |  | @ Cl=0.4, Cd= | 0.0074933
|  |  |  | @ Cl=0.6, Cd= | 0.0079031
alpha (deg) | Cl | Cd | Cm | Cl/Cd
-20 | -1.261 | 0.11832 | 0.001 | -10.656
-19.5 | -1.3 | 0.09792 | 0 | -13.276
-19 | -1.327 | 0.08478 | 0 | -15.654
-18.5 | -1.346 | 0.0762 | -0.001 | -17.662
-18 | -1.359 | 0.06907 | -0.001 | -19.668
-17.5 | -1.363 | 0.06286 | -0.002 | -21.68
-17 | -1.364 | 0.0564 | -0.002 | -24.192
-16.5 | -1.361 | 0.05175 | -0.003 | -26.3
-16 | -1.354 | 0.04718 | -0.004 | -28.708
-15.5 | -1.34 | 0.04376 | -0.004 | -30.629
-15 | -1.324 | 0.04003 | -0.005 | -33.076
-14.5 | -1.304 | 0.03689 | -0.005 | -35.345
-14 | -1.281 | 0.03392 | -0.006 | -37.77
-13.5 | -1.254 | 0.03158 | -0.007 | -39.706
-13 | -1.224 | 0.02936 | -0.007 | -41.7
-12.5 | -1.192 | 0.02725 | -0.008 | -43.736
-12 | -1.156 | 0.02543 | -0.009 | -45.46
-11.5 | -1.118 | 0.02376 | -0.009 | -47.067
-11 | -1.078 | 0.02222 | -0.01 | -48.503
-10.5 | -1.035 | 0.02083 | -0.011 | -49.682
-10 | -0.99 | 0.01953 | -0.011 | -50.69
-9.5 | -0.943 | 0.01833 | -0.012 | -51.433
-9 | -0.894 | 0.01723 | -0.013 | -51.899
-8.5 | -0.844 | 0.01619 | -0.013 | -52.124
-8 | -0.791 | 0.01526 | -0.014 | -51.867
-7.5 | -0.738 | 0.01442 | -0.015 | -51.14
-7 | -0.696 | 0.00958 | -0.016 | -72.648
-6.5 | -0.644 | 0.00833 | -0.017 | -77.346
-6 | -0.584 | 0.00803 | -0.018 | -72.668
-5.5 | -0.522 | 0.00776 | -0.018 | -67.338
-5 | -0.461 | 0.00758 | -0.019 | -60.827
-4.5 | -0.399 | 0.00748 | -0.02 | -53.335
-4 | -0.336 | 0.00735 | -0.02 | -45.743
-3.5 | -0.274 | 0.00731 | -0.021 | -37.435
-3 | -0.211 | 0.00722 | -0.022 | -29.212
-2.5 | -0.148 | 0.0072 | -0.023 | -20.542
-2 | -0.085 | 0.00717 | -0.023 | -11.838
-1.5 | -0.022 | 0.00712 | -0.024 | -3.062
-1 | 0.041 | 0.00716 | -0.025 | 5.791
-0.5 | 0.105 | 0.00718 | -0.026 | 14.575
0 | 0.168 | 0.00725 | -0.026 | 23.154
0.5 | 0.231 | 0.00725 | -0.027 | 31.875
1 | 0.294 | 0.00735 | -0.028 | 40.06
1.5 | 0.358 | 0.00742 | -0.028 | 48.225
2 | 0.421 | 0.00753 | -0.029 | 55.895
2.5 | 0.482 | 0.00765 | -0.03 | 63.03
3 | 0.545 | 0.00777 | -0.031 | 70.074
3.5 | 0.607 | 0.00792 | -0.031 | 76.669
4 | 0.663 | 0.00776 | -0.032 | 85.451
4.5 | 0.722 | 0.00846 | -0.032 | 85.34
5 | 0.781 | 0.0087 | -0.033 | 89.833
5.5 | 0.84 | 0.00898 | -0.034 | 93.499
6 | 0.897 | 0.00928 | -0.034 | 96.742
6.5 | 0.954 | 0.00965 | -0.035 | 98.809
7 | 1.009 | 0.01004 | -0.035 | 100.549
7.5 | 1.064 | 0.01057 | -0.036 | 100.625
8 | 1.116 | 0.01123 | -0.036 | 99.364
8.5 | 1.166 | 0.01217 | -0.037 | 95.867
9 | 1.213 | 0.01412 | -0.037 | 85.88
9.5 | 1.258 | 0.01621 | -0.038 | 77.576
10 | 1.293 | 0.02264 | -0.038 | 57.129
10.5 | 1.337 | 0.02446 | -0.039 | 54.661
11 | 1.378 | 0.0259 | -0.039 | 53.216
11.5 | 1.417 | 0.02738 | -0.04 | 51.747
12 | 1.452 | 0.02899 | -0.04 | 50.086
12.5 | 1.484 | 0.0308 | -0.041 | 48.19
13 | 1.513 | 0.0327 | -0.041 | 46.275
13.5 | 1.539 | 0.03481 | -0.042 | 44.221
14 | 1.562 | 0.03705 | -0.042 | 42.146
14.5 | 1.581 | 0.03928 | -0.043 | 40.245
15 | 1.596 | 0.04177 | -0.043 | 38.215
15.5 | 1.606 | 0.04446 | -0.043 | 36.123
16 | 1.61 | 0.04729 | -0.044 | 34.059
16.5 | 1.611 | 0.05047 | -0.044 | 31.918
17 | 1.607 | 0.05411 | -0.045 | 29.693
17.5 | 1.6 | 0.05756 | -0.045 | 27.79
18 | 1.587 | 0.0623 | -0.045 | 25.474
18.5 | 1.571 | 0.06689 | -0.045 | 23.485
19 | 1.552 | 0.07201 | -0.046 | 21.553
19.5 | 1.528 | 0.07831 | -0.046 | 19.511
20 | 1.501 | 0.08271 | -0.046 | 18.153

## 44. Re 1M Mach 0.10 (2)
BIGFOIL.COM POLAR EXPORT
NACA63-220 a=0.5
NACA63-220 a=0.5 |  |  |  | Cl Max: | 1.2841 | at alpha= | 20 | deg
XFOIL ncrit=9 |  |  |  | L/D Max: | 110.225 | at alpha= | 7 | deg
Re: | 1000000 |  |  | Cd Min: | 0.10771 | at alpha= | 20 | deg
Mach: | 0.1 |  |  | Cl=0 at alpha= | -1.3292 | deg
|  |  |  | @ Cl=0.1, Cd= | 0.0073601
|  |  |  | @ Cl=0.4, Cd= | 0.00748
|  |  |  | @ Cl=0.6, Cd= | 0.0077225
alpha (deg) | Cl | Cd | Cm | Cl/Cd
-20 | -1.1156 | 0.09863 | -0.0261 | -11.311
-19.5 | -1.1164 | 0.09111 | -0.03 | -12.2533
-19 | -1.1162 | 0.08396 | -0.0335 | -13.2944
-18.5 | -1.1128 | 0.0774 | -0.0365 | -14.3773
-18 | -1.1073 | 0.07134 | -0.0391 | -15.5214
-17.5 | -1.1137 | 0.06423 | -0.0416 | -17.3392
-17 | -1.1115 | 0.05831 | -0.0436 | -19.0619
-16.5 | -1.1034 | 0.05324 | -0.0452 | -20.725
-16 | -1.0931 | 0.04861 | -0.0464 | -22.4871
-15.5 | -1.0672 | 0.04442 | -0.0498 | -24.0252
-15 | -1.0592 | 0.04055 | -0.0494 | -26.1208
-14.5 | -1.0577 | 0.03612 | -0.0489 | -29.2829
-14 | -1.0458 | 0.03278 | -0.0482 | -31.9036
-13.5 | -1.0293 | 0.0299 | -0.0473 | -34.4247
-13 | -1.0087 | 0.02744 | -0.0462 | -36.7602
-12.5 | -0.9997 | 0.02435 | -0.0443 | -41.0554
-12 | -0.98 | 0.02209 | -0.0426 | -44.364
-11.5 | -0.9558 | 0.02026 | -0.0407 | -47.1767
-11 | -0.9386 | 0.01826 | -0.0379 | -51.402
-10.5 | -0.9147 | 0.01679 | -0.0351 | -54.4789
-10 | -0.8954 | 0.01547 | -0.0309 | -57.8798
-9.5 | -0.8725 | 0.01447 | -0.0265 | -60.2972
-9 | -0.8371 | 0.01352 | -0.0241 | -61.9157
-8.5 | -0.7949 | 0.01266 | -0.0225 | -62.7883
-8 | -0.7493 | 0.01192 | -0.0215 | -62.8607
-7.5 | -0.702 | 0.01108 | -0.0207 | -63.3574
-7 | -0.6543 | 0.01021 | -0.02 | -64.0842
-6.5 | -0.6052 | 0.00929 | -0.0195 | -65.1453
-6 | -0.5538 | 0.00849 | -0.0193 | -65.2297
-5.5 | -0.4978 | 0.00809 | -0.0197 | -61.5328
-5 | -0.4396 | 0.00784 | -0.0202 | -56.0714
-4 | -0.3209 | 0.00761 | -0.0217 | -42.1682
-3.5 | -0.261 | 0.00756 | -0.0224 | -34.5238
-3 | -0.2012 | 0.00749 | -0.0232 | -26.8625
-2.5 | -0.1411 | 0.00743 | -0.0241 | -18.9906
-2 | -0.0808 | 0.00747 | -0.0249 | -10.8166
-1.5 | -0.0206 | 0.00737 | -0.0258 | -2.7951
-1 | 0.0397 | 0.00742 | -0.0266 | 5.3504
-0.5 | 0.0997 | 0.00736 | -0.0275 | 13.5462
0 | 0.1601 | 0.00738 | -0.0284 | 21.6938
0.5 | 0.2199 | 0.00739 | -0.0292 | 29.7564
1 | 0.2803 | 0.0074 | -0.0301 | 37.8784
1.5 | 0.3396 | 0.00747 | -0.0309 | 45.4618
2 | 0.4001 | 0.00748 | -0.0318 | 53.4893
2.5 | 0.4593 | 0.00754 | -0.0326 | 60.9151
3 | 0.519 | 0.00759 | -0.0334 | 68.3794
3.5 | 0.5778 | 0.0077 | -0.0341 | 75.039
4 | 0.637 | 0.00776 | -0.0348 | 82.0876
4.5 | 0.695 | 0.00792 | -0.0354 | 87.7525
5 | 0.7535 | 0.00802 | -0.036 | 93.9526
5.5 | 0.811 | 0.00816 | -0.0365 | 99.3873
6 | 0.8675 | 0.00836 | -0.0368 | 103.7679
6.5 | 0.9232 | 0.00859 | -0.037 | 107.4738
7 | 0.9777 | 0.00887 | -0.037 | 110.2255
7.5 | 1.0278 | 0.00936 | -0.0364 | 109.8077
8 | 1.0737 | 0.00997 | -0.0352 | 107.6931
8.5 | 1.1072 | 0.01099 | -0.0322 | 100.7461
9 | 1.1198 | 0.01226 | -0.0259 | 91.3377
9.5 | 1.1228 | 0.01395 | -0.0189 | 80.4875
10 | 1.1261 | 0.01614 | -0.0133 | 69.7708
10.5 | 1.1328 | 0.01844 | -0.0087 | 61.4317
12 | 1.1739 | 0.02662 | -0.002 | 44.0984
12.5 | 1.1853 | 0.02977 | -0.0001 | 39.8153
13 | 1.1952 | 0.03327 | 0.0015 | 35.9243
13.5 | 1.203 | 0.03716 | 0.0027 | 32.3735
14 | 1.2122 | 0.04116 | 0.0036 | 29.4509
14.5 | 1.2225 | 0.04525 | 0.0041 | 27.0166
15 | 1.2318 | 0.04961 | 0.0043 | 24.8297
15.5 | 1.2432 | 0.05394 | 0.0043 | 23.0478
16 | 1.2508 | 0.05884 | 0.0039 | 21.2576
16.5 | 1.2619 | 0.06352 | 0.0033 | 19.8662
17 | 1.2656 | 0.06921 | 0.0023 | 18.2864
17.5 | 1.2724 | 0.07472 | 0.0011 | 17.0289
18 | 1.2799 | 0.08032 | -0.0004 | 15.935
18.5 | 1.2815 | 0.08682 | -0.0024 | 14.7604
19 | 1.2768 | 0.09439 | -0.0049 | 13.5269
19.5 | 1.2823 | 0.10075 | -0.0074 | 12.7275
20 | 1.2841 | 0.10771 | -0.0103 | 11.9218

## 45. Re 1M Mach 0.25 (1)
BIGFOIL.COM POLAR EXPORT
NACA63-220 a=0.5
NACA63-220 a=0.5 |  |  |  | Cl Max: | 1.543 | at alpha= | 15 | deg
JavaFoil+Calcfoil stall+Eppler ext transition |  |  |  | L/D Max: | 97.664 | at alpha= | 7 | deg
Re: | 1000000 |  |  | Cd Min: | 0.00723 | at alpha= | -1.5 | deg
Mach: | 0.25 |  |  | Cl=0 at alpha= | -1.3308 | deg
|  |  |  | @ Cl=0.1, Cd= | 0.0073402
|  |  |  | @ Cl=0.4, Cd= | 0.0076358
|  |  |  | @ Cl=0.6, Cd= | 0.008178
alpha (deg) | Cl | Cd | Cm | Cl/Cd
-20 | -0.936 | 0.18116 | 0 | -5.169
-19.5 | -0.986 | 0.16897 | 0 | -5.836
-19 | -1.033 | 0.15744 | 0 | -6.56
-18.5 | -1.078 | 0.14367 | -0.001 | -7.503
-18 | -1.122 | 0.12602 | -0.001 | -8.906
-17.5 | -1.178 | 0.09715 | -0.002 | -12.131
-17 | -1.22 | 0.07862 | -0.002 | -15.517
-16.5 | -1.246 | 0.06747 | -0.003 | -18.472
-16 | -1.262 | 0.05949 | -0.004 | -21.22
-15.5 | -1.269 | 0.05244 | -0.004 | -24.206
-15 | -1.269 | 0.04707 | -0.005 | -26.96
-14.5 | -1.262 | 0.04302 | -0.005 | -29.335
-14 | -1.251 | 0.03888 | -0.006 | -32.177
-13.5 | -1.234 | 0.03572 | -0.007 | -34.554
-13 | -1.212 | 0.03303 | -0.007 | -36.708
-12.5 | -1.187 | 0.03027 | -0.008 | -39.218
-12 | -1.157 | 0.02802 | -0.009 | -41.315
-11.5 | -1.124 | 0.02595 | -0.009 | -43.321
-11 | -1.087 | 0.02422 | -0.01 | -44.883
-10.5 | -1.047 | 0.02257 | -0.011 | -46.383
-10 | -1.004 | 0.02102 | -0.012 | -47.74
-9.5 | -0.958 | 0.01967 | -0.012 | -48.7
-9 | -0.91 | 0.01839 | -0.013 | -49.472
-8.5 | -0.86 | 0.01722 | -0.014 | -49.933
-8 | -0.807 | 0.01619 | -0.014 | -49.848
-7.5 | -0.753 | 0.01526 | -0.015 | -49.326
-7 | -0.709 | 0.01033 | -0.016 | -68.64
-6.5 | -0.657 | 0.00878 | -0.017 | -74.814
-6 | -0.599 | 0.00828 | -0.018 | -72.358
-5.5 | -0.536 | 0.00801 | -0.019 | -66.997
-5 | -0.473 | 0.00779 | -0.019 | -60.764
-4.5 | -0.41 | 0.0076 | -0.02 | -53.92
-4 | -0.346 | 0.00747 | -0.021 | -46.291
-3.5 | -0.281 | 0.00739 | -0.022 | -38.059
-3 | -0.217 | 0.00732 | -0.022 | -29.598
-2.5 | -0.152 | 0.00731 | -0.023 | -20.786
-2 | -0.087 | 0.0073 | -0.024 | -11.949
-1.5 | -0.022 | 0.00723 | -0.025 | -3.101
-1 | 0.043 | 0.00727 | -0.025 | 5.854
-0.5 | 0.108 | 0.00735 | -0.026 | 14.643
0 | 0.173 | 0.00734 | -0.027 | 23.515
0.5 | 0.238 | 0.00742 | -0.028 | 31.997
1 | 0.303 | 0.00745 | -0.028 | 40.605
1.5 | 0.367 | 0.00758 | -0.029 | 48.481
2 | 0.432 | 0.00769 | -0.03 | 56.213
2.5 | 0.495 | 0.00782 | -0.031 | 63.299
3 | 0.556 | 0.00794 | -0.031 | 70.007
3.5 | 0.617 | 0.00827 | -0.032 | 74.616
4 | 0.678 | 0.00848 | -0.032 | 79.926
4.5 | 0.739 | 0.00875 | -0.033 | 84.443
5 | 0.799 | 0.00904 | -0.034 | 88.436
5.5 | 0.859 | 0.00934 | -0.034 | 91.969
6 | 0.918 | 0.00972 | -0.035 | 94.422
6.5 | 0.975 | 0.01012 | -0.036 | 96.408
7 | 1.032 | 0.01057 | -0.036 | 97.664
7.5 | 1.087 | 0.01121 | -0.037 | 96.941
8 | 1.14 | 0.01192 | -0.037 | 95.642
8.5 | 1.189 | 0.01345 | -0.038 | 88.446
9 | 1.235 | 0.01565 | -0.038 | 78.938
9.5 | 1.274 | 0.02073 | -0.039 | 61.484
10 | 1.315 | 0.02481 | -0.039 | 53.002
10.5 | 1.357 | 0.02631 | -0.039 | 51.583
11 | 1.396 | 0.02802 | -0.04 | 49.822
11.5 | 1.43 | 0.02978 | -0.041 | 48.037
12 | 1.461 | 0.03169 | -0.041 | 46.089
12.5 | 1.487 | 0.03376 | -0.042 | 44.045
13 | 1.508 | 0.03608 | -0.042 | 41.807
13.5 | 1.525 | 0.03858 | -0.042 | 39.527
14 | 1.536 | 0.04132 | -0.043 | 37.176
14.5 | 1.542 | 0.04422 | -0.043 | 34.879
15 | 1.543 | 0.04735 | -0.044 | 32.59
15.5 | 1.534 | 0.05082 | -0.044 | 30.196
16 | 1.517 | 0.05504 | -0.044 | 27.552
16.5 | 1.493 | 0.05899 | -0.045 | 25.313
17 | 1.461 | 0.06485 | -0.045 | 22.532
17.5 | 1.423 | 0.07094 | -0.045 | 20.053
18 | 1.376 | 0.07844 | -0.045 | 17.544
18.5 | 1.325 | 0.08601 | -0.045 | 15.405
19 | 1.26 | 0.10042 | -0.045 | 12.548
19.5 | 1.185 | 0.11897 | -0.043 | 9.965
20 | 1.087 | 0.15317 | -0.039 | 7.096

## 46. Re 1M Mach 0.25 (2)
BIGFOIL.COM POLAR EXPORT
NACA63-220 a=0.5
NACA63-220 a=0.5 |  |  |  | Cl Max: | 1.2275 | at alpha= | 17.5 | deg
XFOIL ncrit=9 |  |  |  | L/D Max: | 109.028 | at alpha= | 7 | deg
Re: | 1000000 |  |  | Cd Min: | 0.12834 | at alpha= | 20 | deg
Mach: | 0.25 |  |  | Cl=0 at alpha= | -1.3304 | deg
|  |  |  | @ Cl=0.1, Cd= | 0.0075017
|  |  |  | @ Cl=0.4, Cd= | 0.0076232
|  |  |  | @ Cl=0.6, Cd= | 0.0078829
alpha (deg) | Cl | Cd | Cm | Cl/Cd
-20 | -1.025 | 0.12235 | -0.018 | -8.3776
-19.5 | -1.0312 | 0.11306 | -0.0236 | -9.1208
-19 | -1.0361 | 0.10424 | -0.0286 | -9.9396
-18.5 | -1.0397 | 0.09575 | -0.0332 | -10.8585
-18 | -1.0413 | 0.08792 | -0.0371 | -11.8437
-17.5 | -1.0393 | 0.08075 | -0.0404 | -12.8706
-17 | -1.0448 | 0.07312 | -0.0437 | -14.2888
-16 | -1.0287 | 0.06022 | -0.0507 | -17.0824
-15.5 | -1.0213 | 0.05507 | -0.052 | -18.5455
-15 | -1.0128 | 0.05036 | -0.0526 | -20.1112
-14.5 | -1.006 | 0.04563 | -0.053 | -22.0469
-14 | -1.0038 | 0.04068 | -0.0531 | -24.6755
-13.5 | -0.992 | 0.03677 | -0.0528 | -26.9785
-13 | -0.9778 | 0.0333 | -0.0521 | -29.3634
-12.5 | -0.9631 | 0.03005 | -0.0511 | -32.0499
-12 | -0.9539 | 0.02662 | -0.0495 | -35.834
-11.5 | -0.935 | 0.02396 | -0.0478 | -39.0234
-11 | -0.9157 | 0.02156 | -0.0457 | -42.4722
-10.5 | -0.896 | 0.01934 | -0.0432 | -46.3289
-10 | -0.8747 | 0.01745 | -0.0402 | -50.1261
-9.5 | -0.8533 | 0.01584 | -0.0366 | -53.8699
-9 | -0.8377 | 0.01455 | -0.0311 | -57.5739
-8.5 | -0.8058 | 0.01351 | -0.0276 | -59.6447
-8 | -0.7643 | 0.01261 | -0.0255 | -60.6106
-7.5 | -0.7183 | 0.01175 | -0.024 | -61.1319
-7 | -0.6709 | 0.01086 | -0.0227 | -61.7772
-6.5 | -0.6221 | 0.00985 | -0.0218 | -63.1574
-5.5 | -0.5152 | 0.00831 | -0.0211 | -61.9976
-5 | -0.4556 | 0.00802 | -0.0214 | -56.808
-4.5 | -0.3942 | 0.00789 | -0.022 | -49.962
-4 | -0.3322 | 0.00777 | -0.0227 | -42.7542
-3.5 | -0.2705 | 0.0077 | -0.0234 | -35.1299
-3 | -0.2081 | 0.00761 | -0.0242 | -27.3456
-2.5 | -0.1459 | 0.00761 | -0.025 | -19.1721
-2 | -0.0835 | 0.00755 | -0.0258 | -11.0596
-1.5 | -0.0211 | 0.00753 | -0.0267 | -2.8021
-1 | 0.0411 | 0.00753 | -0.0275 | 5.4582
-0.5 | 0.1036 | 0.0075 | -0.0284 | 13.8133
0 | 0.1654 | 0.00754 | -0.0292 | 21.9363
0.5 | 0.2282 | 0.00753 | -0.0302 | 30.3054
1 | 0.2898 | 0.00756 | -0.031 | 38.3333
1.5 | 0.3522 | 0.0076 | -0.0318 | 46.3421
2 | 0.4139 | 0.00763 | -0.0326 | 54.2464
2.5 | 0.4755 | 0.00772 | -0.0334 | 61.5933
3 | 0.5372 | 0.00778 | -0.0341 | 69.0488
3.5 | 0.5982 | 0.00788 | -0.0348 | 75.9137
4 | 0.6593 | 0.00798 | -0.0354 | 82.619
4.5 | 0.7199 | 0.00812 | -0.0359 | 88.6576
5 | 0.7792 | 0.00829 | -0.0362 | 93.9928
5.5 | 0.8385 | 0.00845 | -0.0365 | 99.2308
6 | 0.8977 | 0.00864 | -0.0367 | 103.9005
6.5 | 0.9552 | 0.0089 | -0.0367 | 107.3258
7 | 1.0096 | 0.00926 | -0.0361 | 109.0281
7.5 | 1.0576 | 0.00984 | -0.0347 | 107.4797
8 | 1.0964 | 0.01069 | -0.0319 | 102.5631
8.5 | 1.1074 | 0.01198 | -0.0248 | 92.4374
9 | 1.1055 | 0.01401 | -0.0172 | 78.9079
9.5 | 1.1086 | 0.01642 | -0.0115 | 67.5152
10.5 | 1.1138 | 0.02214 | -0.0022 | 50.3071
11 | 1.1175 | 0.02491 | 0.0022 | 44.8615
12 | 1.1513 | 0.032 | 0.0032 | 35.9781
12.5 | 1.1594 | 0.03597 | 0.0047 | 32.2324
13 | 1.1663 | 0.04025 | 0.0059 | 28.9764
13.5 | 1.1741 | 0.04467 | 0.0067 | 26.2839
14 | 1.1837 | 0.04918 | 0.0072 | 24.0687
14.5 | 1.1905 | 0.05415 | 0.0073 | 21.9852
15 | 1.2018 | 0.05889 | 0.007 | 20.4075
15.5 | 1.2071 | 0.06444 | 0.0064 | 18.7322
16 | 1.2166 | 0.06975 | 0.0056 | 17.4423
16.5 | 1.219 | 0.07606 | 0.0043 | 16.0268
17 | 1.2229 | 0.08242 | 0.0026 | 14.8374
17.5 | 1.2275 | 0.08888 | 0.0007 | 13.8108
18 | 1.2264 | 0.0963 | -0.0019 | 12.7352
18.5 | 1.2211 | 0.1045 | -0.0051 | 11.6852
19 | 1.2234 | 0.11186 | -0.0082 | 10.9369
19.5 | 1.2226 | 0.11983 | -0.0119 | 10.2028
20 | 1.2187 | 0.12834 | -0.0162 | 9.4959

## 47. Re 1M Mach 0.50 (1)
BIGFOIL.COM POLAR EXPORT
NACA63-220 a=0.5
NACA63-220 a=0.5 |  |  |  | Cl Max: | 1.348 | at alpha= | 10 | deg
JavaFoil+Calcfoil stall+Eppler ext transition |  |  |  | L/D Max: | 84.176 | at alpha= | 6 | deg
Re: | 1000000 |  |  | Cd Min: | 0.00778 | at alpha= | -1.5 | deg
Mach: | 0.5 |  |  | Cl=0 at alpha= | -1.3288 | deg
|  |  |  | @ Cl=0.1, Cd= | 0.0078156
|  |  |  | @ Cl=0.4, Cd= | 0.0084891
|  |  |  | @ Cl=0.6, Cd= | 0.0091703
alpha (deg) | Cl | Cd | Cm | Cl/Cd
-20 | -1.069 | 0.20641 | 0.001 | -5.177
-19.5 | -1.039 | 0.19923 | 0 | -5.216
-19 | -1.01 | 0.19646 | 0 | -5.142
-18.5 | -0.982 | 0.18521 | -0.001 | -5.304
-18 | -0.955 | 0.18203 | -0.001 | -5.245
-17.5 | -0.925 | 0.17838 | -0.001 | -5.188
-17 | -0.896 | 0.16977 | -0.002 | -5.28
-16.5 | -0.868 | 0.16273 | -0.002 | -5.336
-16 | -0.841 | 0.15772 | -0.003 | -5.329
-15.5 | -0.81 | 0.15145 | -0.003 | -5.351
-15 | -0.782 | 0.15071 | -0.003 | -5.189
-14.5 | -0.754 | 0.14512 | -0.003 | -5.198
-14 | -0.724 | 0.13371 | -0.004 | -5.418
-13.5 | -0.696 | 0.12676 | -0.004 | -5.492
-13 | -0.668 | 0.12393 | -0.004 | -5.391
-12.5 | -0.639 | 0.12128 | -0.004 | -5.267
-12 | -0.611 | 0.10794 | -0.005 | -5.657
-11.5 | -0.583 | 0.10279 | -0.005 | -5.668
-11 | -0.724 | 0.07809 | -0.007 | -9.278
-10.5 | -0.958 | 0.03551 | -0.012 | -26.971
-10 | -0.984 | 0.0311 | -0.012 | -31.643
-9.5 | -0.976 | 0.02807 | -0.013 | -34.753
-9 | -0.95 | 0.02527 | -0.014 | -37.582
-8.5 | -0.912 | 0.0232 | -0.015 | -39.291
-8 | -0.865 | 0.02129 | -0.016 | -40.626
-7.5 | -0.813 | 0.01962 | -0.017 | -41.427
-7 | -0.757 | 0.01819 | -0.017 | -41.593
-6.5 | -0.701 | 0.01523 | -0.018 | -46.004
-6 | -0.648 | 0.01046 | -0.02 | -61.951
-5.5 | -0.586 | 0.00939 | -0.021 | -62.349
-5 | -0.52 | 0.00893 | -0.021 | -58.238
-4.5 | -0.453 | 0.00828 | -0.022 | -54.727
-4 | -0.386 | 0.00815 | -0.023 | -47.335
-3.5 | -0.314 | 0.008 | -0.024 | -39.247
-3 | -0.242 | 0.00791 | -0.025 | -30.581
-2.5 | -0.17 | 0.00787 | -0.026 | -21.57
-2 | -0.097 | 0.00784 | -0.027 | -12.42
-1.5 | -0.025 | 0.00778 | -0.028 | -3.222
-1 | 0.048 | 0.00783 | -0.028 | 6.084
-0.5 | 0.12 | 0.00781 | -0.029 | 15.404
0 | 0.193 | 0.00793 | -0.03 | 24.346
0.5 | 0.263 | 0.00788 | -0.031 | 33.372
1 | 0.334 | 0.00831 | -0.031 | 40.166
1.5 | 0.404 | 0.0085 | -0.032 | 47.556
2 | 0.474 | 0.00869 | -0.033 | 54.582
2.5 | 0.541 | 0.00891 | -0.034 | 60.689
3 | 0.609 | 0.00921 | -0.034 | 66.159
3.5 | 0.678 | 0.00955 | -0.035 | 70.952
4 | 0.745 | 0.00991 | -0.036 | 75.233
4.5 | 0.812 | 0.01031 | -0.036 | 78.754
5 | 0.878 | 0.0108 | -0.037 | 81.341
5.5 | 0.943 | 0.01133 | -0.038 | 83.206
6 | 1.007 | 0.01196 | -0.038 | 84.176
6.5 | 1.068 | 0.01269 | -0.039 | 84.17
7 | 1.126 | 0.01359 | -0.04 | 82.886
7.5 | 1.181 | 0.01504 | -0.04 | 78.522
8 | 1.229 | 0.01815 | -0.041 | 67.717
8.5 | 1.267 | 0.02463 | -0.041 | 51.431
9 | 1.302 | 0.03011 | -0.042 | 43.228
9.5 | 1.331 | 0.03258 | -0.042 | 40.869
10 | 1.348 | 0.03545 | -0.043 | 38.031
10.5 | 1.345 | 0.03892 | -0.043 | 34.565
11 | 1.296 | 0.0436 | -0.044 | 29.729
11.5 | 1.054 | 0.05067 | -0.044 | 20.806
12 | 0.758 | 0.10852 | -0.019 | 6.984
12.5 | 0.787 | 0.11647 | -0.022 | 6.754
13 | 0.815 | 0.11964 | -0.022 | 6.808
13.5 | 0.844 | 0.12634 | -0.024 | 6.678
14 | 0.871 | 0.13277 | -0.025 | 6.563
14.5 | 0.9 | 0.14123 | -0.026 | 6.373
15 | 0.929 | 0.15099 | -0.027 | 6.152

## 48. Re 1M Mach 0.50 (2)
BIGFOIL.COM POLAR EXPORT
NACA63-220 a=0.5
NACA63-220 a=0.5 |  |  |  | Cl Max: | 1.0824 | at alpha= | 7.5 | deg
XFOIL ncrit=9 |  |  |  | L/D Max: | 96.9015 | at alpha= | 6 | deg
Re: | 1000000 |  |  | Cd Min: | 0.19143 | at alpha= | -18 | deg
Mach: | 0.5 |  |  | Cl=0 at alpha= | -1.3338 | deg
|  |  |  | @ Cl=0.1, Cd= | 0.0081682
|  |  |  | @ Cl=0.4, Cd= | 0.0083761
|  |  |  | @ Cl=0.6, Cd= | 0.0087095
alpha (deg) | Cl | Cd | Cm | Cl/Cd
-18 | -0.6243 | 0.19143 | 0.0143 | -3.2612
-17.5 | -0.657 | 0.17142 | 0.0031 | -3.8327
-17 | -0.6678 | 0.15824 | -0.0053 | -4.2202
-16.5 | -0.7065 | 0.14068 | -0.017 | -5.022
-16 | -0.7423 | 0.12479 | -0.0279 | -5.9484
-15.5 | -0.7722 | 0.11078 | -0.0374 | -6.9706
-15 | -0.7934 | 0.09877 | -0.0451 | -8.0328
-14.5 | -0.8075 | 0.08838 | -0.0513 | -9.1367
-14 | -0.817 | 0.07902 | -0.0563 | -10.3392
-13.5 | -0.8226 | 0.07076 | -0.06 | -11.6252
-13 | -0.8227 | 0.0635 | -0.0626 | -12.9559
-12.5 | -0.8173 | 0.05725 | -0.0641 | -14.276
-12 | -0.8158 | 0.05101 | -0.0654 | -15.9929
-11.5 | -0.8081 | 0.04566 | -0.0657 | -17.6982
-11 | -0.7977 | 0.04079 | -0.0654 | -19.5563
-10.5 | -0.7911 | 0.03601 | -0.0647 | -21.9689
-10 | -0.7811 | 0.03178 | -0.0633 | -24.5784
-9.5 | -0.7685 | 0.02799 | -0.0613 | -27.4562
-9 | -0.7528 | 0.02457 | -0.059 | -30.639
-8.5 | -0.7368 | 0.02137 | -0.0562 | -34.4782
-8 | -0.721 | 0.01844 | -0.0528 | -39.0998
-7.5 | -0.7034 | 0.01589 | -0.0488 | -44.2668
-7 | -0.6872 | 0.01387 | -0.0434 | -49.5458
-6.5 | -0.666 | 0.01255 | -0.0369 | -53.0677
-6 | -0.6282 | 0.01123 | -0.0327 | -55.9394
-5 | -0.5233 | 0.009 | -0.0282 | -58.1444
-4.5 | -0.4553 | 0.00865 | -0.0277 | -52.6358
-4 | -0.3837 | 0.00847 | -0.0279 | -45.3011
-3.5 | -0.312 | 0.00837 | -0.0281 | -37.276
-3 | -0.2396 | 0.00827 | -0.0287 | -28.9722
-2.5 | -0.1679 | 0.00827 | -0.0292 | -20.3023
-2 | -0.0955 | 0.0082 | -0.0299 | -11.6463
-1.5 | -0.0239 | 0.00818 | -0.0306 | -2.9218
-1 | 0.048 | 0.00819 | -0.0314 | 5.8608
-0.5 | 0.1196 | 0.00816 | -0.0322 | 14.6569
0 | 0.1909 | 0.00821 | -0.033 | 23.2521
0.5 | 0.2626 | 0.00823 | -0.0339 | 31.9077
1 | 0.333 | 0.00832 | -0.0345 | 40.024
1.5 | 0.4047 | 0.00838 | -0.0353 | 48.2936
2 | 0.4747 | 0.00848 | -0.0357 | 55.9788
2.5 | 0.5457 | 0.0086 | -0.0363 | 63.4535
3 | 0.6151 | 0.00874 | -0.0365 | 70.3776
3.5 | 0.6849 | 0.00889 | -0.0367 | 77.0416
4 | 0.7527 | 0.00913 | -0.0364 | 82.4425
4.5 | 0.8212 | 0.0093 | -0.0361 | 88.3011
5 | 0.886 | 0.00958 | -0.0351 | 92.4843
5.5 | 0.9475 | 0.00993 | -0.0335 | 95.4179
6 | 1.0039 | 0.01036 | -0.0309 | 96.9015
6.5 | 1.0453 | 0.01092 | -0.0261 | 95.7234
7 | 1.074 | 0.01202 | -0.0201 | 89.3511
7.5 | 1.0824 | 0.01428 | -0.0133 | 75.7983
8 | 1.0766 | 0.01763 | -0.0065 | 61.0664
8.5 | 1.0612 | 0.02184 | -0.0001 | 48.5897
9 | 1.0497 | 0.02628 | 0.005 | 39.9429
9.5 | 1.0402 | 0.03104 | 0.009 | 33.5116
10 | 1.0374 | 0.03581 | 0.012 | 28.9696
10.5 | 1.0394 | 0.04058 | 0.0143 | 25.6136
11.5 | 1.045 | 0.05026 | 0.0184 | 20.7919
12 | 1.062 | 0.0565 | 0.0154 | 18.7965
12.5 | 1.0665 | 0.06256 | 0.0152 | 17.0476

## 49. Re 2M Mach 0.00 (1)
BIGFOIL.COM POLAR EXPORT
NACA63-220 a=0.5
NACA63-220 a=0.5 |  |  |  | Cl Max: | 1.633 | at alpha= | 16.5 | deg
JavaFoil+Calcfoil stall+Eppler ext transition |  |  |  | L/D Max: | 114.038 | at alpha= | 7 | deg
Re: | 2000000 |  |  | Cd Min: | 0.00633 | at alpha= | -1.5 | deg
Mach: | 0 |  |  | Cl=0 at alpha= | -1.3254 | deg
|  |  |  | @ Cl=0.1, Cd= | 0.00637
|  |  |  | @ Cl=0.4, Cd= | 0.0065929
|  |  |  | @ Cl=0.6, Cd= | 0.0069423
alpha (deg) | Cl | Cd | Cm | Cl/Cd
-20 | -1.347 | 0.07816 | 0.001 | -17.237
-19.5 | -1.369 | 0.06878 | 0 | -19.905
-19 | -1.382 | 0.06412 | 0 | -21.552
-18.5 | -1.391 | 0.06018 | -0.001 | -23.111
-18 | -1.4 | 0.05391 | -0.001 | -25.971
-17.5 | -1.399 | 0.05003 | -0.002 | -27.958
-17 | -1.396 | 0.04528 | -0.002 | -30.836
-16.5 | -1.389 | 0.04193 | -0.003 | -33.12
-16 | -1.378 | 0.03851 | -0.004 | -35.787
-15.5 | -1.361 | 0.03602 | -0.004 | -37.785
-15 | -1.342 | 0.03293 | -0.005 | -40.751
-14.5 | -1.319 | 0.03051 | -0.005 | -43.247
-14 | -1.294 | 0.02828 | -0.006 | -45.751
-13.5 | -1.265 | 0.02628 | -0.007 | -48.156
-13 | -1.234 | 0.02454 | -0.007 | -50.291
-12.5 | -1.2 | 0.02293 | -0.008 | -52.33
-12 | -1.163 | 0.02141 | -0.009 | -54.346
-11.5 | -1.124 | 0.02002 | -0.009 | -56.175
-11 | -1.083 | 0.01878 | -0.01 | -57.673
-10.5 | -1.04 | 0.01757 | -0.011 | -59.176
-10 | -0.994 | 0.01655 | -0.011 | -60.057
-9.5 | -0.947 | 0.01554 | -0.012 | -60.932
-9 | -0.898 | 0.0146 | -0.013 | -61.471
-8.5 | -0.847 | 0.01375 | -0.013 | -61.578
-8 | -0.794 | 0.01299 | -0.014 | -61.149
-7.5 | -0.74 | 0.0123 | -0.015 | -60.179
-7 | -0.69 | 0.0101 | -0.016 | -68.364
-6.5 | -0.641 | 0.00821 | -0.017 | -78.111
-6 | -0.581 | 0.00755 | -0.017 | -76.909
-5.5 | -0.52 | 0.00695 | -0.018 | -74.843
-5 | -0.459 | 0.00675 | -0.019 | -67.931
-4.5 | -0.397 | 0.00661 | -0.02 | -60.038
-4 | -0.335 | 0.00651 | -0.02 | -51.391
-3.5 | -0.272 | 0.00649 | -0.021 | -41.987
-3 | -0.21 | 0.00643 | -0.022 | -32.658
-2.5 | -0.147 | 0.00639 | -0.022 | -23.034
-2 | -0.084 | 0.00636 | -0.023 | -13.285
-1.5 | -0.022 | 0.00633 | -0.024 | -3.426
-1 | 0.041 | 0.00637 | -0.025 | 6.47
-0.5 | 0.104 | 0.00637 | -0.025 | 16.349
0 | 0.167 | 0.00643 | -0.026 | 25.98
0.5 | 0.23 | 0.00644 | -0.027 | 35.745
1 | 0.293 | 0.00646 | -0.028 | 45.319
1.5 | 0.356 | 0.00653 | -0.028 | 54.497
2 | 0.419 | 0.00662 | -0.029 | 63.238
2.5 | 0.48 | 0.00672 | -0.03 | 71.338
3 | 0.542 | 0.00683 | -0.03 | 79.344
3.5 | 0.604 | 0.00695 | -0.031 | 86.882
4 | 0.666 | 0.00709 | -0.032 | 93.941
4.5 | 0.728 | 0.00726 | -0.033 | 100.32
5 | 0.79 | 0.00747 | -0.033 | 105.73
5.5 | 0.843 | 0.00781 | -0.034 | 107.961
6 | 0.9 | 0.00809 | -0.034 | 111.188
6.5 | 0.956 | 0.00846 | -0.035 | 113.002
7 | 1.011 | 0.00886 | -0.035 | 114.038
7.5 | 1.064 | 0.00956 | -0.036 | 111.321
8 | 1.113 | 0.011 | -0.036 | 101.223
8.5 | 1.162 | 0.01224 | -0.037 | 94.983
9 | 1.208 | 0.01463 | -0.037 | 82.529
9.5 | 1.253 | 0.01654 | -0.038 | 75.775
10 | 1.296 | 0.01947 | -0.038 | 66.559
10.5 | 1.34 | 0.0211 | -0.039 | 63.484
11 | 1.382 | 0.02227 | -0.039 | 62.037
11.5 | 1.421 | 0.02357 | -0.04 | 60.273
12 | 1.457 | 0.02498 | -0.04 | 58.319
12.5 | 1.49 | 0.0265 | -0.041 | 56.229
13 | 1.521 | 0.02812 | -0.041 | 54.084
13.5 | 1.548 | 0.02979 | -0.042 | 51.976
14 | 1.572 | 0.0317 | -0.042 | 49.595
14.5 | 1.593 | 0.0336 | -0.043 | 47.426
15 | 1.611 | 0.03566 | -0.043 | 45.171
15.5 | 1.623 | 0.03792 | -0.044 | 42.797
16 | 1.63 | 0.04054 | -0.044 | 40.21
16.5 | 1.633 | 0.04313 | -0.044 | 37.871
17 | 1.633 | 0.04588 | -0.045 | 35.596
17.5 | 1.63 | 0.04868 | -0.045 | 33.484
18 | 1.622 | 0.05216 | -0.046 | 31.105
18.5 | 1.611 | 0.05579 | -0.046 | 28.879
19 | 1.597 | 0.05976 | -0.046 | 26.72
19.5 | 1.58 | 0.06345 | -0.047 | 24.9
20 | 1.556 | 0.06819 | -0.047 | 22.824

## 50. Re 2M Mach 0.00 (2)
BIGFOIL.COM POLAR EXPORT
NACA63-220 a=0.5
NACA63-220 a=0.5 |  |  |  | Cl Max: | 1.4073 | at alpha= | 20 | deg
XFOIL ncrit=9 |  |  |  | L/D Max: | 126.218 | at alpha= | 6.5 | deg
Re: | 2000000 |  |  | Cd Min: | 0.08749 | at alpha= | 20 | deg
Mach: | 0 |  |  | Cl=0 at alpha= | -1.3278 | deg
|  |  |  | @ Cl=0.1, Cd= | 0.00597
|  |  |  | @ Cl=0.4, Cd= | 0.0061177
|  |  |  | @ Cl=0.6, Cd= | 0.006312
alpha (deg) | Cl | Cd | Cm | Cl/Cd
-20 | -1.2831 | 0.07325 | -0.0363 | -17.5167
-19.5 | -1.285 | 0.0666 | -0.039 | -19.2943
-19 | -1.282 | 0.06086 | -0.041 | -21.0647
-18.5 | -1.275 | 0.05573 | -0.0427 | -22.8782
-18 | -1.2667 | 0.05096 | -0.044 | -24.8568
-17.5 | -1.2558 | 0.04659 | -0.045 | -26.9543
-17 | -1.237 | 0.04268 | -0.0467 | -28.9831
-16.5 | -1.2266 | 0.03847 | -0.0477 | -31.8846
-16 | -1.2173 | 0.03484 | -0.0472 | -34.9397
-15.5 | -1.2036 | 0.03171 | -0.0466 | -37.9565
-15 | -1.1863 | 0.02899 | -0.0457 | -40.921
-14.5 | -1.1663 | 0.02657 | -0.0447 | -43.8954
-14 | -1.1464 | 0.02424 | -0.0433 | -47.2937
-13.5 | -1.1302 | 0.02182 | -0.0415 | -51.7965
-13 | -1.1073 | 0.01993 | -0.0397 | -55.5595
-12.5 | -1.0819 | 0.01835 | -0.0377 | -58.9591
-12 | -1.0556 | 0.01693 | -0.0355 | -62.3509
-11.5 | -1.033 | 0.01554 | -0.0324 | -66.4736
-11 | -1.0081 | 0.01453 | -0.0289 | -69.3806
-10.5 | -0.9828 | 0.01378 | -0.0246 | -71.3208
-10 | -0.9431 | 0.0131 | -0.0227 | -71.9924
-9.5 | -0.8998 | 0.01242 | -0.0213 | -72.4477
-9 | -0.8544 | 0.01175 | -0.0202 | -72.7149
-8.5 | -0.8075 | 0.01105 | -0.0194 | -73.0769
-8 | -0.7579 | 0.01041 | -0.0189 | -72.805
-7.5 | -0.7062 | 0.00987 | -0.0187 | -71.5502
-7 | -0.6537 | 0.00929 | -0.0187 | -70.366
-6.5 | -0.6013 | 0.00866 | -0.0186 | -69.4342
-6 | -0.5482 | 0.00798 | -0.0187 | -68.6967
-5.5 | -0.4946 | 0.00729 | -0.0189 | -67.8464
-5 | -0.4389 | 0.00676 | -0.0194 | -64.926
-4.5 | -0.3812 | 0.00642 | -0.02 | -59.3769
-3.5 | -0.2618 | 0.00618 | -0.0217 | -42.3625
-3 | -0.2018 | 0.0061 | -0.0226 | -33.082
-2.5 | -0.1416 | 0.00604 | -0.0236 | -23.4437
-2 | -0.0812 | 0.00599 | -0.0245 | -13.5559
-1.5 | -0.0209 | 0.006 | -0.0255 | -3.4833
-1 | 0.0398 | 0.00596 | -0.0265 | 6.6779
-0.5 | 0.1001 | 0.00597 | -0.0275 | 16.7672
0 | 0.1606 | 0.00597 | -0.0285 | 26.9012
0.5 | 0.2211 | 0.00598 | -0.0294 | 36.9732
1 | 0.2813 | 0.00603 | -0.0304 | 46.6501
1.5 | 0.3417 | 0.00603 | -0.0314 | 56.6667
2 | 0.4015 | 0.00612 | -0.0323 | 65.6046
2.5 | 0.4617 | 0.00613 | -0.0333 | 75.3181
3 | 0.5212 | 0.00623 | -0.0341 | 83.6597
3.5 | 0.5811 | 0.00628 | -0.035 | 92.5318
4 | 0.6402 | 0.00638 | -0.0359 | 100.3448
4.5 | 0.6987 | 0.00654 | -0.0366 | 106.8349
5 | 0.7573 | 0.00666 | -0.0374 | 113.7087
5.5 | 0.8156 | 0.00679 | -0.0381 | 120.1178
6 | 0.873 | 0.00698 | -0.0387 | 125.0716
6.5 | 0.9277 | 0.00735 | -0.0389 | 126.2177
7 | 0.9792 | 0.0079 | -0.0387 | 123.9494
7.5 | 1.0255 | 0.00868 | -0.0377 | 118.1452
8 | 1.0654 | 0.00966 | -0.0359 | 110.2899
8.5 | 1.1012 | 0.01063 | -0.0333 | 103.5936
9 | 1.1222 | 0.0117 | -0.0283 | 95.9145
10.5 | 1.1625 | 0.01625 | -0.0132 | 71.5385
11 | 1.1796 | 0.01812 | -0.0098 | 65.0993
12.5 | 1.2277 | 0.02529 | -0.0029 | 48.5449
13 | 1.2423 | 0.0281 | -0.0011 | 44.21
13.5 | 1.2572 | 0.0311 | 0.0004 | 40.4244
14 | 1.2728 | 0.03423 | 0.0016 | 37.1838
14.5 | 1.2899 | 0.03736 | 0.0024 | 34.5262
15 | 1.305 | 0.04081 | 0.003 | 31.9775
15.5 | 1.3221 | 0.04417 | 0.0034 | 29.9321
16 | 1.3344 | 0.04812 | 0.0036 | 27.7307
16.5 | 1.3499 | 0.05188 | 0.0036 | 26.0197
17 | 1.3629 | 0.05601 | 0.0033 | 24.3332
17.5 | 1.3725 | 0.06065 | 0.0028 | 22.6298
18 | 1.3816 | 0.06547 | 0.0021 | 21.1028
18.5 | 1.393 | 0.07018 | 0.0011 | 19.849
19 | 1.4006 | 0.07543 | -0.0002 | 18.5682
19.5 | 1.4035 | 0.08145 | -0.0019 | 17.2314
20 | 1.4073 | 0.08749 | -0.0038 | 16.0853

## 51. Re 2M Mach 0.10 (1)
BIGFOIL.COM POLAR EXPORT
NACA63-220 a=0.5
NACA63-220 a=0.5 |  |  |  | Cl Max: | 1.62 | at alpha= | 16 | deg
JavaFoil+Calcfoil stall+Eppler ext transition |  |  |  | L/D Max: | 113.521 | at alpha= | 7 | deg
Re: | 2000000 |  |  | Cd Min: | 0.00633 | at alpha= | -1.5 | deg
Mach: | 0.1 |  |  | Cl=0 at alpha= | -1.3254 | deg
|  |  |  | @ Cl=0.1, Cd= | 0.0063684
|  |  |  | @ Cl=0.4, Cd= | 0.00659
|  |  |  | @ Cl=0.6, Cd= | 0.0069453
alpha (deg) | Cl | Cd | Cm | Cl/Cd
-20 | -1.309 | 0.08271 | 0.001 | -15.823
-19.5 | -1.332 | 0.07471 | 0 | -17.828
-19 | -1.353 | 0.06696 | 0 | -20.205
-18.5 | -1.368 | 0.06162 | -0.001 | -22.197
-18 | -1.378 | 0.05672 | -0.001 | -24.288
-17.5 | -1.381 | 0.05185 | -0.002 | -26.626
-17 | -1.381 | 0.04672 | -0.002 | -29.562
-16.5 | -1.376 | 0.04317 | -0.003 | -31.88
-16 | -1.368 | 0.03956 | -0.004 | -34.594
-15.5 | -1.353 | 0.03683 | -0.004 | -36.747
-15 | -1.336 | 0.03394 | -0.005 | -39.362
-14.5 | -1.315 | 0.03136 | -0.005 | -41.928
-14 | -1.291 | 0.02887 | -0.006 | -44.732
-13.5 | -1.264 | 0.02694 | -0.007 | -46.907
-13 | -1.234 | 0.02499 | -0.007 | -49.36
-12.5 | -1.2 | 0.02333 | -0.008 | -51.457
-12 | -1.165 | 0.02175 | -0.009 | -53.542
-11.5 | -1.126 | 0.02033 | -0.009 | -55.383
-11 | -1.085 | 0.01906 | -0.01 | -56.946
-10.5 | -1.042 | 0.01787 | -0.011 | -58.298
-10 | -0.997 | 0.01677 | -0.011 | -59.435
-9.5 | -0.949 | 0.01576 | -0.012 | -60.25
-9 | -0.9 | 0.01481 | -0.013 | -60.798
-8.5 | -0.85 | 0.0139 | -0.014 | -61.124
-8 | -0.797 | 0.01315 | -0.014 | -60.643
-7.5 | -0.743 | 0.01241 | -0.015 | -59.862
-7 | -0.693 | 0.01021 | -0.016 | -67.885
-6.5 | -0.644 | 0.00834 | -0.017 | -77.263
-6 | -0.584 | 0.00763 | -0.018 | -76.499
-5.5 | -0.522 | 0.00697 | -0.018 | -74.969
-5 | -0.461 | 0.00675 | -0.019 | -68.303
-4.5 | -0.399 | 0.00661 | -0.02 | -60.324
-4 | -0.336 | 0.00651 | -0.02 | -51.679
-3.5 | -0.274 | 0.00649 | -0.021 | -42.19
-3 | -0.211 | 0.00643 | -0.022 | -32.821
-2.5 | -0.148 | 0.00639 | -0.023 | -23.161
-2 | -0.085 | 0.00635 | -0.023 | -13.361
-1.5 | -0.022 | 0.00633 | -0.024 | -3.446
-1 | 0.041 | 0.00635 | -0.025 | 6.523
-0.5 | 0.105 | 0.00637 | -0.026 | 16.434
0 | 0.168 | 0.00643 | -0.026 | 26.122
0.5 | 0.231 | 0.00643 | -0.027 | 35.982
1 | 0.294 | 0.0065 | -0.028 | 45.324
1.5 | 0.358 | 0.00653 | -0.028 | 54.756
2 | 0.421 | 0.00662 | -0.029 | 63.556
2.5 | 0.482 | 0.00672 | -0.03 | 71.718
3 | 0.545 | 0.00683 | -0.031 | 79.757
3.5 | 0.607 | 0.00696 | -0.031 | 87.229
4 | 0.67 | 0.0071 | -0.032 | 94.349
4.5 | 0.732 | 0.00727 | -0.033 | 100.691
5 | 0.789 | 0.0074 | -0.033 | 106.578
5.5 | 0.846 | 0.00785 | -0.034 | 107.851
6 | 0.903 | 0.00816 | -0.034 | 110.685
6.5 | 0.96 | 0.00852 | -0.035 | 112.588
7 | 1.015 | 0.00894 | -0.036 | 113.521
7.5 | 1.068 | 0.00969 | -0.036 | 110.262
8 | 1.117 | 0.01117 | -0.037 | 100.029
8.5 | 1.167 | 0.01245 | -0.037 | 93.724
9 | 1.212 | 0.01488 | -0.037 | 81.426
9.5 | 1.258 | 0.01678 | -0.038 | 74.945
10 | 1.3 | 0.01974 | -0.038 | 65.853
10.5 | 1.344 | 0.02138 | -0.039 | 62.853
11 | 1.385 | 0.02265 | -0.039 | 61.178
11.5 | 1.424 | 0.02392 | -0.04 | 59.526
12 | 1.459 | 0.02536 | -0.04 | 57.546
12.5 | 1.492 | 0.02691 | -0.041 | 55.435
13 | 1.521 | 0.02858 | -0.041 | 53.237
13.5 | 1.548 | 0.03041 | -0.042 | 50.888
14 | 1.57 | 0.0324 | -0.042 | 48.458
14.5 | 1.589 | 0.03434 | -0.043 | 46.278
15 | 1.605 | 0.03651 | -0.043 | 43.956
15.5 | 1.615 | 0.03889 | -0.044 | 41.528
16 | 1.62 | 0.04141 | -0.044 | 39.107
16.5 | 1.62 | 0.04412 | -0.045 | 36.719
17 | 1.617 | 0.04705 | -0.045 | 34.364
17.5 | 1.61 | 0.04997 | -0.045 | 32.216
18 | 1.598 | 0.05391 | -0.046 | 29.642
18.5 | 1.583 | 0.05781 | -0.046 | 27.378
19 | 1.564 | 0.06211 | -0.046 | 25.183
19.5 | 1.541 | 0.06724 | -0.047 | 22.925
20 | 1.515 | 0.07066 | -0.047 | 21.442

## 52. Re 2M Mach 0.10 (2)
BIGFOIL.COM POLAR EXPORT
NACA63-220 a=0.5
NACA63-220 a=0.5 |  |  |  | Cl Max: | 1.3993 | at alpha= | 20 | deg
XFOIL ncrit=9 |  |  |  | L/D Max: | 126.203 | at alpha= | 6.5 | deg
Re: | 2000000 |  |  | Cd Min: | 0.09061 | at alpha= | 20 | deg
Mach: | 0.1 |  |  | Cl=0 at alpha= | -1.3281 | deg
|  |  |  | @ Cl=0.1, Cd= | 0.0059897
|  |  |  | @ Cl=0.4, Cd= | 0.0061011
|  |  |  | @ Cl=0.6, Cd= | 0.0063353
alpha (deg) | Cl | Cd | Cm | Cl/Cd
-20 | -1.2611 | 0.07805 | -0.0356 | -16.1576
-19.5 | -1.2678 | 0.07058 | -0.0388 | -17.9626
-19 | -1.2671 | 0.06433 | -0.0412 | -19.6969
-18.5 | -1.2621 | 0.05881 | -0.0431 | -21.4606
-18 | -1.2556 | 0.05363 | -0.0446 | -23.4123
-17 | -1.2263 | 0.04465 | -0.0483 | -27.4647
-16.5 | -1.2142 | 0.0408 | -0.0487 | -29.7598
-16 | -1.2088 | 0.03663 | -0.0485 | -33.0003
-15.5 | -1.1961 | 0.03325 | -0.0479 | -35.9729
-15 | -1.1803 | 0.03031 | -0.0471 | -38.9409
-14.5 | -1.1616 | 0.02768 | -0.0462 | -41.9653
-14 | -1.1393 | 0.02542 | -0.045 | -44.819
-13.5 | -1.1254 | 0.02274 | -0.0432 | -49.4899
-13 | -1.1038 | 0.02068 | -0.0414 | -53.3752
-12.5 | -1.0792 | 0.01895 | -0.0394 | -56.9499
-12 | -1.0508 | 0.01754 | -0.0374 | -59.9088
-11.5 | -1.0296 | 0.01596 | -0.0344 | -64.5113
-11 | -1.0043 | 0.01483 | -0.0311 | -67.7208
-10.5 | -0.9809 | 0.01398 | -0.0267 | -70.1645
-10 | -0.9457 | 0.01325 | -0.0239 | -71.3736
-9.5 | -0.903 | 0.01257 | -0.0223 | -71.8377
-9 | -0.8576 | 0.0119 | -0.0211 | -72.0672
-8.5 | -0.8109 | 0.01119 | -0.0201 | -72.4665
-8 | -0.7616 | 0.01053 | -0.0195 | -72.3267
-7.5 | -0.7103 | 0.00994 | -0.0192 | -71.4588
-7 | -0.6575 | 0.00936 | -0.019 | -70.2457
-6 | -0.5514 | 0.00804 | -0.019 | -68.5821
-5.5 | -0.4976 | 0.00735 | -0.0192 | -67.7007
-5 | -0.4417 | 0.0068 | -0.0196 | -64.9559
-4.5 | -0.3838 | 0.00644 | -0.0202 | -59.5963
-4 | -0.3241 | 0.0063 | -0.021 | -51.4444
-3.5 | -0.2636 | 0.00619 | -0.0219 | -42.5848
-3 | -0.2032 | 0.00612 | -0.0228 | -33.2026
-2.5 | -0.1425 | 0.00605 | -0.0237 | -23.5537
-2 | -0.0817 | 0.00601 | -0.0247 | -13.594
-1.5 | -0.021 | 0.00601 | -0.0257 | -3.4942
-1 | 0.0401 | 0.00597 | -0.0267 | 6.7169
-0.5 | 0.1008 | 0.00599 | -0.0276 | 16.828
0 | 0.1618 | 0.00598 | -0.0286 | 27.0569
0.5 | 0.2225 | 0.006 | -0.0296 | 37.0833
1 | 0.2833 | 0.00605 | -0.0306 | 46.8264
1.5 | 0.3439 | 0.00605 | -0.0315 | 56.843
2.5 | 0.4647 | 0.00616 | -0.0334 | 75.4383
3 | 0.5248 | 0.00625 | -0.0343 | 83.968
3.5 | 0.5849 | 0.00631 | -0.0352 | 92.6941
4 | 0.6445 | 0.00641 | -0.036 | 100.546
4.5 | 0.7034 | 0.00656 | -0.0368 | 107.2256
5 | 0.7623 | 0.0067 | -0.0375 | 113.7761
5.5 | 0.821 | 0.00682 | -0.0382 | 120.3812
6 | 0.8788 | 0.00702 | -0.0388 | 125.1852
6.5 | 0.9339 | 0.0074 | -0.0389 | 126.2027
7 | 0.9851 | 0.00797 | -0.0386 | 123.601
7.5 | 1.0307 | 0.00879 | -0.0374 | 117.2582
8 | 1.0698 | 0.0098 | -0.0353 | 109.1633
8.5 | 1.1039 | 0.0108 | -0.0324 | 102.213
9 | 1.1187 | 0.01189 | -0.0262 | 94.0875
10 | 1.1443 | 0.01494 | -0.0157 | 76.593
10.5 | 1.1602 | 0.01678 | -0.0119 | 69.1418
11 | 1.1763 | 0.01879 | -0.0085 | 62.6024
12 | 1.2018 | 0.02334 | -0.0018 | 51.491
12.5 | 1.2241 | 0.02623 | -0.0018 | 46.6679
13 | 1.2375 | 0.02925 | 0 | 42.3077
13.5 | 1.2526 | 0.03234 | 0.0014 | 38.7322
14 | 1.2691 | 0.03549 | 0.0025 | 35.7594
14.5 | 1.285 | 0.03882 | 0.0033 | 33.1015
15 | 1.301 | 0.04228 | 0.0039 | 30.7711
15.5 | 1.3165 | 0.04591 | 0.0042 | 28.6757
16 | 1.3281 | 0.05004 | 0.0044 | 26.5408
16.5 | 1.3437 | 0.05391 | 0.0043 | 24.9249
17 | 1.3556 | 0.05828 | 0.0039 | 23.2601
17.5 | 1.363 | 0.06326 | 0.0033 | 21.546
18 | 1.3746 | 0.06794 | 0.0025 | 20.2326
18.5 | 1.3853 | 0.07283 | 0.0014 | 19.021
19 | 1.3919 | 0.07835 | 0 | 17.7652
19.5 | 1.3904 | 0.0851 | -0.002 | 16.3384
20 | 1.3993 | 0.09061 | -0.0039 | 15.4431

## 53. Re 2M Mach 0.25 (1)
BIGFOIL.COM POLAR EXPORT
NACA63-220 a=0.5
NACA63-220 a=0.5 |  |  |  | Cl Max: | 1.551 | at alpha= | 14.5 | deg
JavaFoil+Calcfoil stall+Eppler ext transition |  |  |  | L/D Max: | 109.566 | at alpha= | 6.5 | deg
Re: | 2000000 |  |  | Cd Min: | 0.00642 | at alpha= | -1 | deg
Mach: | 0.25 |  |  | Cl=0 at alpha= | -1.3308 | deg
|  |  |  | @ Cl=0.1, Cd= | 0.0064726
|  |  |  | @ Cl=0.4, Cd= | 0.0067157
|  |  |  | @ Cl=0.6, Cd= | 0.007072
alpha (deg) | Cl | Cd | Cm | Cl/Cd
-20 | -0.951 | 0.15691 | 0.001 | -6.064
-19.5 | -1.01 | 0.13952 | 0 | -7.239
-19 | -1.07 | 0.11937 | 0 | -8.967
-18.5 | -1.134 | 0.09729 | -0.001 | -11.654
-18 | -1.189 | 0.07912 | -0.001 | -15.032
-17.5 | -1.224 | 0.06757 | -0.002 | -18.12
-17 | -1.249 | 0.06021 | -0.002 | -20.749
-16.5 | -1.267 | 0.05437 | -0.003 | -23.305
-16 | -1.28 | 0.04891 | -0.004 | -26.173
-15.5 | -1.285 | 0.04348 | -0.004 | -29.565
-15 | -1.283 | 0.03937 | -0.005 | -32.593
-14.5 | -1.274 | 0.03632 | -0.006 | -35.081
-14 | -1.262 | 0.03303 | -0.006 | -38.205
-13.5 | -1.244 | 0.03041 | -0.007 | -40.922
-13 | -1.222 | 0.02817 | -0.007 | -43.375
-12.5 | -1.196 | 0.02583 | -0.008 | -46.323
-12 | -1.166 | 0.02394 | -0.009 | -48.7
-11.5 | -1.132 | 0.02231 | -0.01 | -50.749
-11 | -1.095 | 0.02076 | -0.01 | -52.731
-10.5 | -1.054 | 0.01939 | -0.011 | -54.369
-10 | -1.011 | 0.01808 | -0.012 | -55.887
-9.5 | -0.964 | 0.01694 | -0.012 | -56.928
-9 | -0.916 | 0.01583 | -0.013 | -57.859
-8.5 | -0.866 | 0.01484 | -0.014 | -58.321
-8 | -0.813 | 0.01394 | -0.015 | -58.301
-7.5 | -0.758 | 0.01314 | -0.015 | -57.693
-7 | -0.706 | 0.011 | -0.016 | -64.19
-6.5 | -0.655 | 0.0085 | -0.017 | -77.141
-6 | -0.599 | 0.00793 | -0.018 | -75.498
-5.5 | -0.536 | 0.00722 | -0.019 | -74.27
-5 | -0.473 | 0.0069 | -0.019 | -68.602
-4.5 | -0.41 | 0.00673 | -0.02 | -60.864
-4 | -0.346 | 0.00665 | -0.021 | -51.982
-3.5 | -0.281 | 0.00656 | -0.022 | -42.878
-3 | -0.217 | 0.0065 | -0.022 | -33.35
-2.5 | -0.152 | 0.00648 | -0.023 | -23.46
-2 | -0.087 | 0.00645 | -0.024 | -13.525
-1.5 | -0.022 | 0.00643 | -0.025 | -3.487
-1 | 0.043 | 0.00642 | -0.025 | 6.635
-0.5 | 0.108 | 0.00648 | -0.026 | 16.606
0 | 0.173 | 0.00651 | -0.027 | 26.499
0.5 | 0.238 | 0.00653 | -0.028 | 36.361
1 | 0.303 | 0.00658 | -0.028 | 45.979
1.5 | 0.367 | 0.00667 | -0.029 | 55.111
2 | 0.432 | 0.00676 | -0.03 | 63.959
2.5 | 0.495 | 0.00687 | -0.031 | 72.018
3 | 0.559 | 0.00699 | -0.031 | 80.046
3.5 | 0.624 | 0.00712 | -0.032 | 87.536
4 | 0.688 | 0.00729 | -0.033 | 94.343
4.5 | 0.745 | 0.00712 | -0.033 | 104.675
5 | 0.805 | 0.00787 | -0.034 | 102.37
5.5 | 0.865 | 0.00815 | -0.035 | 106.095
6 | 0.924 | 0.00851 | -0.035 | 108.507
6.5 | 0.981 | 0.00895 | -0.036 | 109.566
7 | 1.037 | 0.00954 | -0.036 | 108.761
7.5 | 1.089 | 0.01084 | -0.037 | 100.469
8 | 1.14 | 0.01212 | -0.037 | 94.088
8.5 | 1.189 | 0.01367 | -0.038 | 87.006
9 | 1.234 | 0.01683 | -0.038 | 73.325
9.5 | 1.281 | 0.01823 | -0.039 | 70.251
10 | 1.322 | 0.0217 | -0.039 | 60.915
10.5 | 1.364 | 0.02306 | -0.04 | 59.158
11 | 1.403 | 0.02457 | -0.04 | 57.088
11.5 | 1.437 | 0.02607 | -0.041 | 55.143
12 | 1.468 | 0.02774 | -0.041 | 52.926
12.5 | 1.495 | 0.02955 | -0.042 | 50.579
13 | 1.516 | 0.03154 | -0.042 | 48.072
13.5 | 1.533 | 0.03378 | -0.043 | 45.376
14 | 1.545 | 0.0362 | -0.043 | 42.669
14.5 | 1.551 | 0.0387 | -0.044 | 40.079
15 | 1.551 | 0.04133 | -0.044 | 37.537
15.5 | 1.543 | 0.04436 | -0.045 | 34.794
16 | 1.526 | 0.0481 | -0.045 | 31.732
16.5 | 1.504 | 0.05139 | -0.045 | 29.255
17 | 1.472 | 0.05598 | -0.046 | 26.299
17.5 | 1.435 | 0.06083 | -0.046 | 23.59
18 | 1.391 | 0.06641 | -0.046 | 20.941
18.5 | 1.342 | 0.07191 | -0.046 | 18.662
19 | 1.283 | 0.08101 | -0.046 | 15.838
19.5 | 1.22 | 0.08989 | -0.046 | 13.568

## 54. Re 2M Mach 0.25 (2)
BIGFOIL.COM POLAR EXPORT
NACA63-220 a=0.5
NACA63-220 a=0.5 |  |  |  | Cl Max: | 1.3378 | at alpha= | 20 | deg
XFOIL ncrit=9 |  |  |  | L/D Max: | 126.115 | at alpha= | 6.5 | deg
Re: | 2000000 |  |  | Cd Min: | 0.11038 | at alpha= | 20 | deg
Mach: | 0.25 |  |  | Cl=0 at alpha= | -1.3307 | deg
|  |  |  | @ Cl=0.1, Cd= | 0.0060722
|  |  |  | @ Cl=0.4, Cd= | 0.0062209
|  |  |  | @ Cl=0.6, Cd= | 0.0064787
alpha (deg) | Cl | Cd | Cm | Cl/Cd
-20 | -1.1264 | 0.10744 | -0.0266 | -10.484
-19.5 | -1.1509 | 0.09607 | -0.033 | -11.9798
-19 | -1.1679 | 0.08623 | -0.0381 | -13.544
-18.5 | -1.1768 | 0.07785 | -0.0421 | -15.1162
-18 | -1.1803 | 0.07051 | -0.0452 | -16.7395
-17.5 | -1.1797 | 0.06394 | -0.0477 | -18.4501
-17 | -1.1674 | 0.0578 | -0.0516 | -20.1972
-16.5 | -1.1607 | 0.05286 | -0.0524 | -21.958
-16 | -1.1512 | 0.04816 | -0.0531 | -23.9037
-15.5 | -1.1511 | 0.04279 | -0.0536 | -26.9011
-14.5 | -1.1274 | 0.03484 | -0.0532 | -32.3594
-14 | -1.1115 | 0.03155 | -0.0523 | -35.2298
-13.5 | -1.093 | 0.02862 | -0.0512 | -38.1901
-13 | -1.0785 | 0.02556 | -0.0496 | -42.1948
-12.5 | -1.06 | 0.02294 | -0.0478 | -46.2075
-11.5 | -1.0089 | 0.01899 | -0.0438 | -53.128
-11 | -0.9876 | 0.01705 | -0.0409 | -57.9238
-10.5 | -0.9601 | 0.0156 | -0.038 | -61.5449
-10 | -0.9355 | 0.01434 | -0.0341 | -65.2371
-9.5 | -0.9122 | 0.01345 | -0.0291 | -67.8216
-9 | -0.8726 | 0.01268 | -0.0264 | -68.817
-8.5 | -0.8281 | 0.0119 | -0.0245 | -69.5882
-8 | -0.7817 | 0.01111 | -0.0229 | -70.36
-7.5 | -0.7306 | 0.01041 | -0.022 | -70.1825
-7 | -0.6773 | 0.0098 | -0.0214 | -69.1122
-6.5 | -0.6231 | 0.00916 | -0.0211 | -68.024
-6 | -0.5687 | 0.00844 | -0.0208 | -67.3815
-5.5 | -0.5139 | 0.0077 | -0.0206 | -66.7403
-5 | -0.4572 | 0.007 | -0.0208 | -65.3143
-4.5 | -0.3977 | 0.0066 | -0.0212 | -60.2576
-4 | -0.336 | 0.00639 | -0.022 | -52.5822
-3.5 | -0.2733 | 0.00628 | -0.0228 | -43.5191
-3 | -0.2105 | 0.00622 | -0.0237 | -33.8424
-2.5 | -0.1474 | 0.00615 | -0.0246 | -23.9675
-2 | -0.0845 | 0.00614 | -0.0256 | -13.7622
-1.5 | -0.0214 | 0.00607 | -0.0265 | -3.5255
-1 | 0.0418 | 0.0061 | -0.0276 | 6.8525
-0.5 | 0.1046 | 0.00607 | -0.0285 | 17.2323
0 | 0.168 | 0.0061 | -0.0295 | 27.541
0.5 | 0.2305 | 0.00612 | -0.0305 | 37.6634
1 | 0.2938 | 0.00614 | -0.0315 | 47.8502
1.5 | 0.3562 | 0.0062 | -0.0325 | 57.4516
2 | 0.4192 | 0.00623 | -0.0334 | 67.2873
2.5 | 0.4813 | 0.00632 | -0.0343 | 76.1551
3 | 0.5441 | 0.00637 | -0.0352 | 85.416
3.5 | 0.6058 | 0.00649 | -0.036 | 93.3436
4.5 | 0.7295 | 0.0067 | -0.0375 | 108.8806
5 | 0.7903 | 0.00687 | -0.0381 | 115.0364
5.5 | 0.8507 | 0.00707 | -0.0386 | 120.3253
6 | 0.9106 | 0.00729 | -0.0389 | 124.9108
6.5 | 0.9673 | 0.00767 | -0.0388 | 126.1147
7 | 1.017 | 0.0084 | -0.0377 | 121.0714
7.5 | 1.0582 | 0.0094 | -0.0354 | 112.5745
8.5 | 1.1013 | 0.0117 | -0.0245 | 94.1282
9 | 1.1086 | 0.01341 | -0.018 | 82.6696
9.5 | 1.1191 | 0.01547 | -0.013 | 72.34
10 | 1.1347 | 0.01757 | -0.009 | 64.5817
10.5 | 1.1467 | 0.02005 | -0.0052 | 57.192
11 | 1.1621 | 0.02249 | -0.0021 | 51.6719
11.5 | 1.1708 | 0.02544 | 0.0012 | 46.022
12 | 1.1782 | 0.0284 | 0.0045 | 41.4859
12.5 | 1.2013 | 0.03197 | 0.0038 | 37.5759
13 | 1.2155 | 0.03549 | 0.0051 | 34.2491
13.5 | 1.2295 | 0.03919 | 0.0062 | 31.3728
14 | 1.2456 | 0.04287 | 0.007 | 29.0553
14.5 | 1.2604 | 0.04681 | 0.0075 | 26.9259
15 | 1.2754 | 0.05089 | 0.0078 | 25.0619
15.5 | 1.2852 | 0.0556 | 0.0078 | 23.1151
16 | 1.3007 | 0.05994 | 0.0076 | 21.7
16.5 | 1.3107 | 0.06497 | 0.0071 | 20.1739
17 | 1.3156 | 0.07075 | 0.0061 | 18.5951
17.5 | 1.326 | 0.07609 | 0.005 | 17.4267
18 | 1.333 | 0.08199 | 0.0035 | 16.2581
18.5 | 1.3346 | 0.08873 | 0.0014 | 15.0411
19 | 1.3359 | 0.09575 | -0.0011 | 13.952
19.5 | 1.3376 | 0.10289 | -0.0038 | 13.0003
20 | 1.3378 | 0.11038 | -0.007 | 12.1199

## 55. Re 2M Mach 0.50 (1)
BIGFOIL.COM POLAR EXPORT
NACA63-220 a=0.5
NACA63-220 a=0.5 |  |  |  | Cl Max: | 1.355 | at alpha= | 10 | deg
JavaFoil+Calcfoil stall+Eppler ext transition |  |  |  | L/D Max: | 96.518 | at alpha= | 6 | deg
Re: | 2000000 |  |  | Cd Min: | 0.00682 | at alpha= | -0.5 | deg
Mach: | 0.5 |  |  | Cl=0 at alpha= | -1.3288 | deg
|  |  |  | @ Cl=0.1, Cd= | 0.0068339
|  |  |  | @ Cl=0.4, Cd= | 0.0072459
|  |  |  | @ Cl=0.6, Cd= | 0.0079233
alpha (deg) | Cl | Cd | Cm | Cl/Cd
-20 | -1.069 | 0.17925 | 0.001 | -5.966
-19.5 | -1.043 | 0.17422 | 0 | -5.984
-19 | -1.011 | 0.17509 | 0 | -5.777
-18.5 | -0.983 | 0.16552 | -0.001 | -5.94
-18 | -0.955 | 0.15947 | -0.001 | -5.991
-17.5 | -0.928 | 0.15645 | -0.001 | -5.933
-17 | -0.897 | 0.14968 | -0.002 | -5.994
-16.5 | -0.869 | 0.14396 | -0.002 | -6.036
-16 | -0.842 | 0.14051 | -0.003 | -5.995
-15.5 | -0.811 | 0.13509 | -0.003 | -6.003
-15 | -0.782 | 0.13343 | -0.003 | -5.864
-14.5 | -0.756 | 0.12864 | -0.004 | -5.874
-14 | -0.725 | 0.11848 | -0.004 | -6.117
-13.5 | -0.696 | 0.11422 | -0.004 | -6.097
-13 | -0.668 | 0.10969 | -0.004 | -6.092
-12.5 | -0.639 | 0.10856 | -0.004 | -5.888
-12 | -0.611 | 0.09737 | -0.005 | -6.275
-11.5 | -0.583 | 0.09187 | -0.005 | -6.346
-11 | -0.806 | 0.03957 | -0.011 | -20.364
-10.5 | -0.966 | 0.03041 | -0.012 | -31.779
-10 | -0.991 | 0.0268 | -0.013 | -36.999
-9.5 | -0.982 | 0.02429 | -0.013 | -40.449
-9 | -0.956 | 0.02193 | -0.014 | -43.59
-8.5 | -0.917 | 0.02015 | -0.015 | -45.523
-8 | -0.87 | 0.01849 | -0.016 | -47.088
-7.5 | -0.818 | 0.01701 | -0.017 | -48.074
-7 | -0.761 | 0.01574 | -0.018 | -48.362
-6.5 | -0.705 | 0.01303 | -0.019 | -54.112
-6 | -0.646 | 0.01102 | -0.02 | -58.652
-5.5 | -0.586 | 0.00913 | -0.021 | -64.2
-5 | -0.527 | 0.00777 | -0.022 | -67.868
-4.5 | -0.457 | 0.00738 | -0.023 | -61.866
-4 | -0.386 | 0.00718 | -0.023 | -53.692
-3.5 | -0.314 | 0.00705 | -0.024 | -44.559
-3 | -0.242 | 0.00693 | -0.025 | -34.903
-2.5 | -0.17 | 0.00689 | -0.026 | -24.632
-2 | -0.097 | 0.00683 | -0.027 | -14.266
-1.5 | -0.025 | 0.00683 | -0.028 | -3.667
-1 | 0.048 | 0.00687 | -0.028 | 6.929
-0.5 | 0.12 | 0.00682 | -0.029 | 17.639
0 | 0.193 | 0.00693 | -0.03 | 27.839
0.5 | 0.266 | 0.00701 | -0.031 | 37.887
1 | 0.338 | 0.00711 | -0.032 | 47.574
1.5 | 0.411 | 0.00727 | -0.033 | 56.549
2 | 0.478 | 0.00753 | -0.033 | 63.479
2.5 | 0.545 | 0.00774 | -0.034 | 70.395
3 | 0.614 | 0.00797 | -0.035 | 77.002
3.5 | 0.682 | 0.00824 | -0.035 | 82.829
4 | 0.75 | 0.00857 | -0.036 | 87.54
4.5 | 0.817 | 0.00894 | -0.037 | 91.384
5 | 0.884 | 0.00935 | -0.037 | 94.534
5.5 | 0.949 | 0.00989 | -0.038 | 95.939
6 | 1.012 | 0.01049 | -0.039 | 96.518
6.5 | 1.072 | 0.01147 | -0.039 | 93.509
7 | 1.128 | 0.01347 | -0.04 | 83.756
7.5 | 1.182 | 0.01539 | -0.04 | 76.787
8 | 1.228 | 0.01927 | -0.041 | 63.706
8.5 | 1.272 | 0.02178 | -0.041 | 58.431
9 | 1.308 | 0.02655 | -0.042 | 49.258
9.5 | 1.338 | 0.02869 | -0.042 | 46.615
10 | 1.355 | 0.03129 | -0.043 | 43.299
10.5 | 1.352 | 0.03431 | -0.043 | 39.398
11 | 1.303 | 0.03833 | -0.044 | 33.989
11.5 | 1.061 | 0.04421 | -0.044 | 24.002
12 | 0.759 | 0.09606 | -0.021 | 7.899
12.5 | 0.787 | 0.10297 | -0.022 | 7.643
13 | 0.815 | 0.10728 | -0.023 | 7.596
13.5 | 0.844 | 0.1139 | -0.025 | 7.41
14 | 0.872 | 0.1179 | -0.025 | 7.394
14.5 | 0.903 | 0.12823 | -0.028 | 7.044
15 | 0.929 | 0.13241 | -0.028 | 7.019

## 56. Re 2M Mach 0.50 (2)
BIGFOIL.COM POLAR EXPORT
NACA63-220 a=0.5
NACA63-220 a=0.5 |  |  |  | Cl Max: | 1.1568 | at alpha= | 15.5 | deg
XFOIL ncrit=9 |  |  |  | L/D Max: | 121.094 | at alpha= | 6 | deg
Re: | 2000000 |  |  | Cd Min: | 0.19422 | at alpha= | 20 | deg
Mach: | 0.5 |  |  | Cl=0 at alpha= | -1.3363 | deg
|  |  |  | @ Cl=0.1, Cd= | 0.006533
|  |  |  | @ Cl=0.4, Cd= | 0.0067366
|  |  |  | @ Cl=0.6, Cd= | 0.0069954
alpha (deg) | Cl | Cd | Cm | Cl/Cd
-18 | -0.7552 | 0.16454 | -0.0009 | -4.5898
-17.5 | -0.7844 | 0.14916 | -0.0118 | -5.2588
-17 | -0.8104 | 0.13501 | -0.0218 | -6.0025
-16.5 | -0.8292 | 0.12256 | -0.0304 | -6.7657
-16 | -0.8462 | 0.11074 | -0.0383 | -7.6413
-15.5 | -0.8661 | 0.09913 | -0.0459 | -8.737
-15 | -0.8823 | 0.08851 | -0.0523 | -9.9684
-14.5 | -0.8962 | 0.0788 | -0.0576 | -11.3731
-14 | -0.9054 | 0.07011 | -0.0616 | -12.914
-13.5 | -0.9108 | 0.06239 | -0.0645 | -14.5985
-13 | -0.9152 | 0.0552 | -0.0666 | -16.5797
-12.5 | -0.9141 | 0.04891 | -0.0677 | -18.6894
-12 | -0.9085 | 0.04338 | -0.068 | -20.9428
-11.5 | -0.9001 | 0.03839 | -0.0675 | -23.4462
-11 | -0.8878 | 0.034 | -0.0664 | -26.1118
-10.5 | -0.8785 | 0.02975 | -0.0647 | -29.5294
-10 | -0.861 | 0.02626 | -0.0625 | -32.7875
-9.5 | -0.8401 | 0.02312 | -0.0599 | -36.3365
-8.5 | -0.7934 | 0.01772 | -0.0537 | -44.7743
-8 | -0.7674 | 0.0155 | -0.0501 | -49.5097
-7.5 | -0.7448 | 0.0135 | -0.0454 | -55.1704
-7 | -0.7307 | 0.01206 | -0.038 | -60.5887
-6.5 | -0.6878 | 0.01105 | -0.034 | -62.2443
-6 | -0.6343 | 0.01018 | -0.0314 | -62.3084
-5.5 | -0.5797 | 0.00922 | -0.0292 | -62.8742
-5 | -0.5214 | 0.00822 | -0.0277 | -63.4307
-4.5 | -0.4597 | 0.00732 | -0.0267 | -62.8005
-4 | -0.3898 | 0.00693 | -0.0268 | -56.2482
-3.5 | -0.3168 | 0.00677 | -0.0273 | -46.7947
-3 | -0.2437 | 0.00669 | -0.0279 | -36.4275
-2.5 | -0.1702 | 0.00659 | -0.0287 | -25.827
-2 | -0.0972 | 0.00658 | -0.0296 | -14.772
-1.5 | -0.0239 | 0.00652 | -0.0306 | -3.6656
-1 | 0.0491 | 0.00654 | -0.0315 | 7.5076
-0.5 | 0.122 | 0.00653 | -0.0325 | 18.683
0 | 0.1949 | 0.00657 | -0.0335 | 29.6651
0.5 | 0.2673 | 0.00661 | -0.0345 | 40.4387
1 | 0.3404 | 0.00667 | -0.0355 | 51.0345
1.5 | 0.412 | 0.00675 | -0.0363 | 61.037
2 | 0.4851 | 0.00682 | -0.0372 | 71.129
3 | 0.6292 | 0.00704 | -0.0385 | 89.375
3.5 | 0.6999 | 0.00723 | -0.0388 | 96.805
4 | 0.7722 | 0.00736 | -0.0392 | 104.9185
4.5 | 0.8422 | 0.00757 | -0.0391 | 111.255
5 | 0.9108 | 0.00785 | -0.0387 | 116.0255
5.5 | 0.9775 | 0.00818 | -0.0378 | 119.4988
6 | 1.0402 | 0.00859 | -0.0361 | 121.0943
6.5 | 1.0866 | 0.00939 | -0.0321 | 115.7188
7 | 1.0829 | 0.01112 | -0.0217 | 97.3831
7.5 | 1.0753 | 0.01405 | -0.0134 | 76.5338
8 | 1.0714 | 0.01737 | -0.0067 | 61.6811
8.5 | 1.066 | 0.02111 | -0.0009 | 50.4974
9 | 1.0632 | 0.02505 | 0.0039 | 42.4431
9.5 | 1.0694 | 0.02886 | 0.0076 | 37.0547
10 | 1.0752 | 0.03302 | 0.0106 | 32.5621
10.5 | 1.0858 | 0.03718 | 0.013 | 29.2039
11 | 1.0931 | 0.04179 | 0.015 | 26.157
11.5 | 1.097 | 0.04694 | 0.0164 | 23.3703
12 | 1.1034 | 0.05218 | 0.0174 | 21.146
12.5 | 1.1138 | 0.0572 | 0.0183 | 19.472
13.5 | 1.1431 | 0.06872 | 0.0162 | 16.6342
14 | 1.1499 | 0.07522 | 0.0153 | 15.2872
14.5 | 1.1561 | 0.08208 | 0.0139 | 14.085
15 | 1.1556 | 0.08991 | 0.0116 | 12.8529
15.5 | 1.1568 | 0.09796 | 0.0089 | 11.8089
16 | 1.1536 | 0.10679 | 0.0053 | 10.8025
16.5 | 1.1487 | 0.11616 | 0.0009 | 9.8889
17 | 1.1388 | 0.12644 | -0.0044 | 9.0066
17.5 | 1.1328 | 0.13654 | -0.01 | 8.2965
18 | 1.1242 | 0.14725 | -0.0164 | 7.6346
18.5 | 1.1155 | 0.15823 | -0.0234 | 7.0499
19 | 1.1047 | 0.16986 | -0.0312 | 6.5036
19.5 | 1.0934 | 0.18186 | -0.0394 | 6.0123
20 | 1.0817 | 0.19422 | -0.0482 | 5.5695

## 57. Re 3M Mach 0.00 (1)
BIGFOIL.COM POLAR EXPORT
NACA63-220 a=0.5
NACA63-220 a=0.5 |  |  |  | Cl Max: | 1.639 | at alpha= | 16.5 | deg
JavaFoil+Calcfoil stall+Eppler ext transition |  |  |  | L/D Max: | 116.988 | at alpha= | 6 | deg
Re: | 3000000 |  |  | Cd Min: | 0.00597 | at alpha= | -1.5 | deg
Mach: | 0 |  |  | Cl=0 at alpha= | -1.3254 | deg
|  |  |  | @ Cl=0.1, Cd= | 0.0060313
|  |  |  | @ Cl=0.4, Cd= | 0.0062589
|  |  |  | @ Cl=0.6, Cd= | 0.006531
alpha (deg) | Cl | Cd | Cm | Cl/Cd
-20 | -1.358 | 0.0697 | 0.001 | -19.485
-19.5 | -1.379 | 0.06198 | 0 | -22.241
-19 | -1.392 | 0.05737 | 0 | -24.258
-18.5 | -1.4 | 0.05419 | -0.001 | -25.839
-18 | -1.409 | 0.04855 | -0.001 | -29.03
-17.5 | -1.406 | 0.04558 | -0.002 | -30.854
-17 | -1.404 | 0.041 | -0.003 | -34.242
-16.5 | -1.396 | 0.03805 | -0.003 | -36.683
-16 | -1.385 | 0.03502 | -0.004 | -39.55
-15.5 | -1.368 | 0.03276 | -0.004 | -41.752
-15 | -1.348 | 0.02997 | -0.005 | -44.999
-14.5 | -1.326 | 0.02777 | -0.005 | -47.738
-14 | -1.3 | 0.02577 | -0.006 | -50.445
-13.5 | -1.271 | 0.02396 | -0.007 | -53.042
-13 | -1.239 | 0.02238 | -0.007 | -55.376
-12.5 | -1.205 | 0.02092 | -0.008 | -57.603
-12 | -1.168 | 0.01955 | -0.009 | -59.772
-11.5 | -1.129 | 0.01828 | -0.009 | -61.756
-11 | -1.088 | 0.01717 | -0.01 | -63.356
-10.5 | -1.044 | 0.01609 | -0.011 | -64.897
-10 | -0.998 | 0.01514 | -0.011 | -65.948
-9.5 | -0.951 | 0.01422 | -0.012 | -66.863
-9 | -0.901 | 0.01337 | -0.013 | -67.404
-8.5 | -0.851 | 0.01261 | -0.014 | -67.477
-8 | -0.798 | 0.01191 | -0.014 | -66.989
-7.5 | -0.744 | 0.0113 | -0.015 | -65.777
-7 | -0.692 | 0.0097 | -0.016 | -71.35
-6.5 | -0.641 | 0.00869 | -0.017 | -73.797
-6 | -0.581 | 0.00763 | -0.017 | -76.157
-5.5 | -0.52 | 0.00706 | -0.018 | -73.613
-5 | -0.459 | 0.00655 | -0.019 | -70.039
-4.5 | -0.397 | 0.00632 | -0.02 | -62.77
-4 | -0.335 | 0.00618 | -0.02 | -54.198
-3.5 | -0.272 | 0.00615 | -0.021 | -44.304
-3 | -0.21 | 0.0061 | -0.022 | -34.389
-2.5 | -0.147 | 0.00606 | -0.022 | -24.301
-2 | -0.084 | 0.00603 | -0.023 | -14.013
-1.5 | -0.022 | 0.00597 | -0.024 | -3.635
-1 | 0.041 | 0.00605 | -0.025 | 6.82
-0.5 | 0.104 | 0.00603 | -0.025 | 17.277
0 | 0.167 | 0.00608 | -0.026 | 27.496
0.5 | 0.23 | 0.00608 | -0.027 | 37.85
1 | 0.293 | 0.00611 | -0.028 | 47.941
1.5 | 0.356 | 0.00621 | -0.028 | 57.332
2 | 0.419 | 0.00628 | -0.029 | 66.711
2.5 | 0.48 | 0.00635 | -0.03 | 75.465
3 | 0.542 | 0.0064 | -0.03 | 84.702
3.5 | 0.604 | 0.00654 | -0.031 | 92.354
4 | 0.666 | 0.00674 | -0.032 | 98.918
4.5 | 0.728 | 0.00688 | -0.033 | 105.836
5 | 0.79 | 0.00706 | -0.033 | 111.822
5.5 | 0.851 | 0.00734 | -0.034 | 115.873
6 | 0.903 | 0.00771 | -0.034 | 116.988
6.5 | 0.957 | 0.00819 | -0.035 | 116.851
7 | 1.01 | 0.00921 | -0.035 | 109.656
7.5 | 1.062 | 0.01011 | -0.036 | 105.03
8 | 1.114 | 0.01113 | -0.036 | 100.055
8.5 | 1.161 | 0.01308 | -0.037 | 88.744
9 | 1.209 | 0.01457 | -0.037 | 82.925
9.5 | 1.257 | 0.01566 | -0.038 | 80.236
10 | 1.3 | 0.01798 | -0.038 | 72.304
10.5 | 1.344 | 0.0195 | -0.039 | 68.922
11 | 1.386 | 0.02059 | -0.039 | 67.326
11.5 | 1.425 | 0.02179 | -0.04 | 65.406
12 | 1.461 | 0.02308 | -0.04 | 63.329
12.5 | 1.495 | 0.0245 | -0.041 | 61.022
13 | 1.525 | 0.02599 | -0.041 | 58.678
13.5 | 1.553 | 0.02752 | -0.042 | 56.43
14 | 1.577 | 0.0293 | -0.042 | 53.834
14.5 | 1.598 | 0.03107 | -0.043 | 51.436
15 | 1.616 | 0.03296 | -0.043 | 49.033
15.5 | 1.628 | 0.03505 | -0.044 | 46.455
16 | 1.635 | 0.03752 | -0.044 | 43.582
16.5 | 1.639 | 0.03995 | -0.045 | 41.028
17 | 1.639 | 0.04262 | -0.045 | 38.451
17.5 | 1.636 | 0.04505 | -0.045 | 36.308
18 | 1.628 | 0.04803 | -0.046 | 33.894
18.5 | 1.617 | 0.05138 | -0.046 | 31.473
19 | 1.603 | 0.05499 | -0.046 | 29.149
19.5 | 1.586 | 0.05841 | -0.047 | 27.159
20 | 1.563 | 0.06271 | -0.047 | 24.928

## 58. Re 3M Mach 0.00 (2)
BIGFOIL.COM POLAR EXPORT
NACA63-220 a=0.5
NACA63-220 a=0.5 |  |  |  | Cl Max: | 1.4663 | at alpha= | 20 | deg
XFOIL ncrit=9 |  |  |  | L/D Max: | 132.929 | at alpha= | 6 | deg
Re: | 3000000 |  |  | Cd Min: | 0.07938 | at alpha= | 20 | deg
Mach: | 0 |  |  | Cl=0 at alpha= | -1.3281 | deg
|  |  |  | @ Cl=0.1, Cd= | 0.0054099
|  |  |  | @ Cl=0.4, Cd= | 0.0055649
|  |  |  | @ Cl=0.6, Cd= | 0.0057801
alpha (deg) | Cl | Cd | Cm | Cl/Cd
-20 | -1.3693 | 0.0623 | -0.0404 | -21.9791
-19.5 | -1.3613 | 0.05734 | -0.0421 | -23.7408
-19 | -1.3534 | 0.05253 | -0.0434 | -25.7643
-18.5 | -1.3418 | 0.04826 | -0.0445 | -27.8036
-18 | -1.331 | 0.04406 | -0.0452 | -30.2088
-17.5 | -1.317 | 0.03958 | -0.0475 | -33.2744
-16.5 | -1.2928 | 0.03284 | -0.0466 | -39.3666
-16 | -1.2769 | 0.02996 | -0.0459 | -42.6202
-15.5 | -1.2581 | 0.02741 | -0.0449 | -45.8993
-15 | -1.2368 | 0.02515 | -0.0438 | -49.1769
-14.5 | -1.2196 | 0.02273 | -0.0423 | -53.656
-14 | -1.1994 | 0.02063 | -0.0405 | -58.1386
-13.5 | -1.1756 | 0.01889 | -0.0386 | -62.234
-13 | -1.1486 | 0.01743 | -0.0366 | -65.8979
-12.5 | -1.1215 | 0.01613 | -0.0343 | -69.5288
-12 | -1.0987 | 0.01484 | -0.0311 | -74.0364
-11.5 | -1.0751 | 0.01387 | -0.0272 | -77.5126
-11 | -1.046 | 0.01328 | -0.0234 | -78.7651
-10.5 | -1.0062 | 0.0126 | -0.0214 | -79.8571
-10 | -0.9602 | 0.01208 | -0.0204 | -79.4868
-9.5 | -0.9132 | 0.0115 | -0.0195 | -79.4087
-9 | -0.8642 | 0.01096 | -0.0188 | -78.8504
-8.5 | -0.8143 | 0.01039 | -0.0184 | -78.3734
-8 | -0.7637 | 0.00978 | -0.018 | -78.0879
-7.5 | -0.7109 | 0.00928 | -0.018 | -76.6056
-7 | -0.6567 | 0.0088 | -0.0181 | -74.625
-6.5 | -0.6023 | 0.00833 | -0.0183 | -72.3049
-6 | -0.5478 | 0.00777 | -0.0186 | -70.5019
-5.5 | -0.4928 | 0.0072 | -0.0189 | -68.4444
-5 | -0.4373 | 0.00665 | -0.0193 | -65.7594
-4.5 | -0.381 | 0.00609 | -0.0199 | -62.5616
-4 | -0.3228 | 0.00578 | -0.0206 | -55.8478
-3.5 | -0.2629 | 0.00564 | -0.0215 | -46.6135
-3 | -0.2025 | 0.00556 | -0.0225 | -36.4209
-2.5 | -0.1421 | 0.00552 | -0.0235 | -25.7428
-2 | -0.0813 | 0.00546 | -0.0245 | -14.8901
-1.5 | -0.0209 | 0.00543 | -0.0255 | -3.849
-1 | 0.0399 | 0.0054 | -0.0265 | 7.3889
-0.5 | 0.1007 | 0.00541 | -0.0275 | 18.6137
0 | 0.1613 | 0.00541 | -0.0286 | 29.8152
0.5 | 0.2221 | 0.00542 | -0.0296 | 40.9779
1 | 0.2825 | 0.00548 | -0.0306 | 51.5511
1.5 | 0.3432 | 0.00548 | -0.0316 | 62.6277
2 | 0.4034 | 0.00557 | -0.0326 | 72.4237
2.5 | 0.4638 | 0.00559 | -0.0336 | 82.9696
3 | 0.5238 | 0.00569 | -0.0345 | 92.0562
3.5 | 0.5837 | 0.00575 | -0.0355 | 101.513
4 | 0.6432 | 0.00586 | -0.0364 | 109.7611
4.5 | 0.7022 | 0.00601 | -0.0372 | 116.8386
5 | 0.7608 | 0.00615 | -0.038 | 123.7073
5.5 | 0.8189 | 0.00633 | -0.0387 | 129.3681
6 | 0.876 | 0.00659 | -0.0393 | 132.9287
6.5 | 0.9283 | 0.00716 | -0.0392 | 129.6508
7 | 0.9762 | 0.00795 | -0.0385 | 122.7925
7.5 | 1.0218 | 0.00876 | -0.0375 | 116.6438
8 | 1.0641 | 0.0096 | -0.0359 | 110.8438
8.5 | 1.1007 | 0.01052 | -0.0334 | 104.6293
9 | 1.1307 | 0.01137 | -0.0298 | 99.4459
9.5 | 1.1419 | 0.0124 | -0.0232 | 92.0887
10 | 1.162 | 0.01363 | -0.019 | 85.2531
10.5 | 1.1815 | 0.01514 | -0.0152 | 78.0383
11 | 1.1997 | 0.0169 | -0.0118 | 70.9882
11.5 | 1.2153 | 0.01894 | -0.0085 | 64.1658
12 | 1.2282 | 0.02128 | -0.0053 | 57.7162
12.5 | 1.2428 | 0.02355 | -0.0025 | 52.7728
13.5 | 1.2901 | 0.02824 | -0.0008 | 45.6834
14 | 1.3092 | 0.03093 | 0.0004 | 42.3278
14.5 | 1.3279 | 0.0338 | 0.0014 | 39.287
15 | 1.345 | 0.0369 | 0.0023 | 36.4499
15.5 | 1.3641 | 0.03996 | 0.0028 | 34.1366
16 | 1.379 | 0.04348 | 0.0033 | 31.7157
16.5 | 1.3935 | 0.04717 | 0.0035 | 29.5421
17 | 1.409 | 0.05087 | 0.0035 | 27.6981
17.5 | 1.4217 | 0.05496 | 0.0033 | 25.8679
18 | 1.4301 | 0.05962 | 0.0029 | 23.9869
18.5 | 1.443 | 0.06394 | 0.0022 | 22.568
19 | 1.4541 | 0.06858 | 0.0013 | 21.203
19.5 | 1.4622 | 0.07366 | 0.0002 | 19.8507
20 | 1.4663 | 0.07938 | -0.0014 | 18.4719

## 59. Re 3M Mach 0.10 (1)
BIGFOIL.COM POLAR EXPORT
NACA63-220 a=0.5
NACA63-220 a=0.5 |  |  |  | Cl Max: | 1.626 | at alpha= | 16.5 | deg
JavaFoil+Calcfoil stall+Eppler ext transition |  |  |  | L/D Max: | 118.104 | at alpha= | 5.5 | deg
Re: | 3000000 |  |  | Cd Min: | 0.006 | at alpha= | -1.5 | deg
Mach: | 0.1 |  |  | Cl=0 at alpha= | -1.3254 | deg
|  |  |  | @ Cl=0.1, Cd= | 0.0060738
|  |  |  | @ Cl=0.4, Cd= | 0.00624
|  |  |  | @ Cl=0.6, Cd= | 0.0065919
alpha (deg) | Cl | Cd | Cm | Cl/Cd
-20 | -1.321 | 0.0732 | 0.001 | -18.047
-19.5 | -1.343 | 0.06645 | 0 | -20.215
-19 | -1.363 | 0.05987 | 0 | -22.764
-18.5 | -1.378 | 0.05512 | -0.001 | -24.996
-18 | -1.388 | 0.05074 | -0.001 | -27.347
-17.5 | -1.388 | 0.04719 | -0.002 | -29.421
-17 | -1.389 | 0.04226 | -0.003 | -32.869
-16.5 | -1.384 | 0.03915 | -0.003 | -35.342
-16 | -1.375 | 0.03596 | -0.004 | -38.249
-15.5 | -1.36 | 0.0335 | -0.004 | -40.599
-15 | -1.342 | 0.0309 | -0.005 | -43.443
-14.5 | -1.321 | 0.02855 | -0.005 | -46.265
-14 | -1.297 | 0.02631 | -0.006 | -49.301
-13.5 | -1.269 | 0.02456 | -0.007 | -51.663
-13 | -1.239 | 0.02283 | -0.007 | -54.26
-12.5 | -1.205 | 0.02129 | -0.008 | -56.612
-12 | -1.17 | 0.01986 | -0.009 | -58.892
-11.5 | -1.131 | 0.01859 | -0.009 | -60.843
-11 | -1.09 | 0.01743 | -0.01 | -62.535
-10.5 | -1.046 | 0.01637 | -0.011 | -63.922
-10 | -1.001 | 0.01534 | -0.011 | -65.26
-9.5 | -0.953 | 0.01444 | -0.012 | -66.027
-9 | -0.904 | 0.01359 | -0.013 | -66.529
-8.5 | -0.854 | 0.01274 | -0.014 | -67.008
-8 | -0.801 | 0.01205 | -0.014 | -66.438
-7.5 | -0.746 | 0.0114 | -0.015 | -65.448
-7 | -0.695 | 0.00979 | -0.016 | -71.001
-6.5 | -0.644 | 0.00884 | -0.017 | -72.838
-6 | -0.584 | 0.00764 | -0.018 | -76.34
-5.5 | -0.522 | 0.00714 | -0.018 | -73.164
-5 | -0.461 | 0.00655 | -0.019 | -70.397
-4.5 | -0.399 | 0.00632 | -0.02 | -63.082
-4 | -0.336 | 0.00622 | -0.02 | -54.131
-3.5 | -0.274 | 0.00615 | -0.021 | -44.525
-3 | -0.211 | 0.0061 | -0.022 | -34.558
-2.5 | -0.148 | 0.00609 | -0.023 | -24.284
-2 | -0.085 | 0.00605 | -0.023 | -14.03
-1.5 | -0.022 | 0.006 | -0.024 | -3.637
-1 | 0.041 | 0.006 | -0.025 | 6.912
-0.5 | 0.105 | 0.00608 | -0.026 | 17.221
0 | 0.168 | 0.00608 | -0.026 | 27.613
0.5 | 0.231 | 0.00608 | -0.027 | 38.044
1 | 0.294 | 0.00611 | -0.028 | 48.216
1.5 | 0.358 | 0.00618 | -0.028 | 57.836
2 | 0.421 | 0.00627 | -0.029 | 67.08
2.5 | 0.482 | 0.00636 | -0.03 | 75.771
3 | 0.545 | 0.00645 | -0.031 | 84.434
3.5 | 0.607 | 0.00661 | -0.031 | 91.915
4 | 0.67 | 0.00675 | -0.032 | 99.242
4.5 | 0.732 | 0.00689 | -0.033 | 106.276
5 | 0.794 | 0.00707 | -0.033 | 112.273
5.5 | 0.85 | 0.0072 | -0.034 | 118.104
6 | 0.906 | 0.00776 | -0.034 | 116.814
6.5 | 0.961 | 0.00829 | -0.035 | 116.006
7 | 1.014 | 0.00931 | -0.036 | 108.887
7.5 | 1.066 | 0.01024 | -0.036 | 104.171
8 | 1.118 | 0.01131 | -0.037 | 98.8
8.5 | 1.164 | 0.01348 | -0.037 | 86.393
9 | 1.213 | 0.01476 | -0.037 | 82.193
9.5 | 1.261 | 0.0159 | -0.038 | 79.309
10 | 1.304 | 0.01824 | -0.038 | 71.507
10.5 | 1.348 | 0.01976 | -0.039 | 68.233
11 | 1.39 | 0.02093 | -0.04 | 66.386
11.5 | 1.428 | 0.0221 | -0.04 | 64.617
12 | 1.464 | 0.02345 | -0.041 | 62.438
12.5 | 1.496 | 0.02489 | -0.041 | 60.123
13 | 1.526 | 0.02642 | -0.042 | 57.755
13.5 | 1.552 | 0.02809 | -0.042 | 55.247
14 | 1.575 | 0.02994 | -0.043 | 52.6
14.5 | 1.594 | 0.03174 | -0.043 | 50.239
15 | 1.61 | 0.03383 | -0.044 | 47.593
15.5 | 1.62 | 0.03596 | -0.044 | 45.05
16 | 1.625 | 0.03838 | -0.044 | 42.342
16.5 | 1.626 | 0.04088 | -0.045 | 39.767
17 | 1.622 | 0.04364 | -0.045 | 37.174
17.5 | 1.615 | 0.04624 | -0.046 | 34.939
18 | 1.604 | 0.04969 | -0.046 | 32.276
18.5 | 1.589 | 0.05326 | -0.046 | 29.834
19 | 1.57 | 0.05717 | -0.047 | 27.472
19.5 | 1.548 | 0.0614 | -0.047 | 25.216
20 | 1.522 | 0.06492 | -0.047 | 23.445

## 60. Re 3M Mach 0.10 (2)
BIGFOIL.COM POLAR EXPORT
NACA63-220 a=0.5
NACA63-220 a=0.5 |  |  |  | Cl Max: | 1.455 | at alpha= | 20 | deg
XFOIL ncrit=9 |  |  |  | L/D Max: | 129.778 | at alpha= | 6.5 | deg
Re: | 3000000 |  |  | Cd Min: | 0.08291 | at alpha= | 20 | deg
Mach: | 0.1 |  |  | Cl=0 at alpha= | -1.3284 | deg
|  |  |  | @ Cl=0.1, Cd= | 0.0054198
|  |  |  | @ Cl=0.4, Cd= | 0.0055808
|  |  |  | @ Cl=0.6, Cd= | 0.0057948
alpha (deg) | Cl | Cd | Cm | Cl/Cd
-20 | -1.3543 | 0.066 | -0.0406 | -20.5197
-19.5 | -1.3484 | 0.06064 | -0.0425 | -22.2361
-19 | -1.3422 | 0.05545 | -0.0441 | -24.2056
-18.5 | -1.3324 | 0.05085 | -0.0453 | -26.2026
-17 | -1.2987 | 0.03801 | -0.0484 | -34.1673
-16.5 | -1.286 | 0.03454 | -0.048 | -37.2322
-16 | -1.2711 | 0.03141 | -0.0474 | -40.468
-15.5 | -1.253 | 0.02871 | -0.0466 | -43.6433
-15 | -1.2331 | 0.02624 | -0.0455 | -46.9931
-14.5 | -1.2136 | 0.02386 | -0.0441 | -50.8634
-14 | -1.1956 | 0.02151 | -0.0423 | -55.5834
-13.5 | -1.1726 | 0.01962 | -0.0404 | -59.7655
-13 | -1.1464 | 0.01803 | -0.0385 | -63.5829
-12.5 | -1.1184 | 0.01666 | -0.0363 | -67.1309
-12 | -1.0951 | 0.01527 | -0.0333 | -71.7158
-11.5 | -1.0706 | 0.01417 | -0.0297 | -75.554
-11 | -1.0466 | 0.01344 | -0.0252 | -77.872
-10.5 | -1.009 | 0.01277 | -0.0228 | -79.0133
-10 | -0.9644 | 0.0122 | -0.0214 | -79.0492
-9.5 | -0.9174 | 0.01162 | -0.0203 | -78.9501
-9 | -0.8685 | 0.01107 | -0.0196 | -78.4553
-8.5 | -0.8182 | 0.01052 | -0.0191 | -77.7757
-8 | -0.7676 | 0.0099 | -0.0186 | -77.5354
-7.5 | -0.7149 | 0.00937 | -0.0184 | -76.2967
-7 | -0.6608 | 0.00886 | -0.0185 | -74.5824
-6.5 | -0.606 | 0.00838 | -0.0186 | -72.315
-6 | -0.5509 | 0.00784 | -0.0189 | -70.2679
-5.5 | -0.4958 | 0.00726 | -0.0191 | -68.292
-5 | -0.4401 | 0.00668 | -0.0195 | -65.8832
-4.5 | -0.3836 | 0.00611 | -0.02 | -62.7823
-4 | -0.325 | 0.0058 | -0.0208 | -56.0345
-3.5 | -0.2646 | 0.00565 | -0.0217 | -46.8319
-3 | -0.2038 | 0.00557 | -0.0226 | -36.5889
-2.5 | -0.1429 | 0.00553 | -0.0236 | -25.8409
-2 | -0.0818 | 0.00548 | -0.0246 | -14.927
-1.5 | -0.021 | 0.00545 | -0.0256 | -3.8532
-1 | 0.0402 | 0.00541 | -0.0267 | 7.4307
-0.5 | 0.1013 | 0.00542 | -0.0277 | 18.69
0 | 0.1624 | 0.00542 | -0.0287 | 29.9631
0.5 | 0.2236 | 0.00544 | -0.0298 | 41.1029
1 | 0.2845 | 0.00549 | -0.0308 | 51.8215
1.5 | 0.3455 | 0.0055 | -0.0318 | 62.8182
2 | 0.4062 | 0.00559 | -0.0328 | 72.6655
2.5 | 0.4669 | 0.00561 | -0.0338 | 83.2264
3 | 0.5274 | 0.00571 | -0.0347 | 92.3643
3.5 | 0.5876 | 0.00577 | -0.0357 | 101.8371
4 | 0.6475 | 0.00589 | -0.0365 | 109.9321
4.5 | 0.707 | 0.00603 | -0.0374 | 117.2471
5 | 0.766 | 0.00618 | -0.0381 | 123.9482
5.5 | 0.8245 | 0.00636 | -0.0388 | 129.6384
6.5 | 0.9344 | 0.0072 | -0.0392 | 129.7778
7 | 0.9818 | 0.00803 | -0.0384 | 122.2665
7.5 | 1.0271 | 0.00886 | -0.0372 | 115.9255
8 | 1.0691 | 0.00971 | -0.0354 | 110.103
8.5 | 1.1037 | 0.01067 | -0.0325 | 103.4396
9 | 1.127 | 0.01151 | -0.0276 | 97.9149
9.5 | 1.1397 | 0.01269 | -0.0216 | 89.8109
10 | 1.1606 | 0.014 | -0.0175 | 82.9
10.5 | 1.1795 | 0.01563 | -0.0138 | 75.4639
11 | 1.1964 | 0.01753 | -0.0103 | 68.2487
11.5 | 1.2122 | 0.01964 | -0.0071 | 61.721
12 | 1.2248 | 0.02208 | -0.004 | 55.471
12.5 | 1.2394 | 0.02443 | -0.0012 | 50.7327
13.5 | 1.2855 | 0.02945 | 0.0003 | 43.6503
14 | 1.3052 | 0.03219 | 0.0015 | 40.5468
14.5 | 1.3229 | 0.03524 | 0.0025 | 37.5397
15 | 1.3409 | 0.03837 | 0.0033 | 34.9466
15.5 | 1.3587 | 0.04166 | 0.0038 | 32.614
16 | 1.3724 | 0.04539 | 0.0042 | 30.2357
16.5 | 1.3885 | 0.04904 | 0.0044 | 28.3136
17 | 1.4034 | 0.05288 | 0.0044 | 26.5393
17.5 | 1.4156 | 0.05713 | 0.0041 | 24.7786
18 | 1.4253 | 0.06177 | 0.0036 | 23.0743
18.5 | 1.4378 | 0.06625 | 0.0028 | 21.7026
19 | 1.4471 | 0.07124 | 0.0018 | 20.313
19.5 | 1.4527 | 0.07678 | 0.0004 | 18.9203
20 | 1.455 | 0.08291 | -0.0013 | 17.5491

## 61. Re 3M Mach 0.25 (1)
BIGFOIL.COM POLAR EXPORT
NACA63-220 a=0.5
NACA63-220 a=0.5 |  |  |  | Cl Max: | 1.557 | at alpha= | 15 | deg
JavaFoil+Calcfoil stall+Eppler ext transition |  |  |  | L/D Max: | 117.061 | at alpha= | 5 | deg
Re: | 3000000 |  |  | Cd Min: | 0.00605 | at alpha= | -1.5 | deg
Mach: | 0.25 |  |  | Cl=0 at alpha= | -1.3308 | deg
|  |  |  | @ Cl=0.1, Cd= | 0.0061338
|  |  |  | @ Cl=0.4, Cd= | 0.0063411
|  |  |  | @ Cl=0.6, Cd= | 0.0066883
alpha (deg) | Cl | Cd | Cm | Cl/Cd
-20 | -0.975 | 0.12948 | 0.001 | -7.528
-19.5 | -1.044 | 0.1071 | 0 | -9.746
-19 | -1.108 | 0.08925 | 0 | -12.41
-18.5 | -1.16 | 0.07802 | -0.001 | -14.866
-18 | -1.204 | 0.06872 | -0.001 | -17.514
-17.5 | -1.235 | 0.06011 | -0.002 | -20.548
-17 | -1.259 | 0.05352 | -0.003 | -23.534
-16.5 | -1.277 | 0.04847 | -0.003 | -26.345
-16 | -1.288 | 0.04432 | -0.004 | -29.067
-15.5 | -1.293 | 0.03938 | -0.004 | -32.832
-15 | -1.29 | 0.03578 | -0.005 | -36.047
-14.5 | -1.281 | 0.03308 | -0.006 | -38.707
-14 | -1.268 | 0.03013 | -0.006 | -42.09
-13.5 | -1.25 | 0.02773 | -0.007 | -45.088
-13 | -1.228 | 0.02573 | -0.008 | -47.71
-12.5 | -1.202 | 0.02361 | -0.008 | -50.893
-12 | -1.171 | 0.02192 | -0.009 | -53.416
-11.5 | -1.137 | 0.0204 | -0.01 | -55.718
-11 | -1.099 | 0.019 | -0.01 | -57.836
-10.5 | -1.058 | 0.01776 | -0.011 | -59.568
-10 | -1.015 | 0.01659 | -0.012 | -61.172
-9.5 | -0.968 | 0.01554 | -0.012 | -62.329
-9 | -0.92 | 0.01452 | -0.013 | -63.371
-8.5 | -0.869 | 0.01362 | -0.014 | -63.846
-8 | -0.816 | 0.01279 | -0.015 | -63.82
-7.5 | -0.761 | 0.01206 | -0.015 | -63.133
-7 | -0.709 | 0.01031 | -0.016 | -68.744
-6.5 | -0.652 | 0.00956 | -0.017 | -68.236
-6 | -0.599 | 0.00794 | -0.018 | -75.418
-5.5 | -0.536 | 0.00739 | -0.019 | -72.63
-5 | -0.473 | 0.0067 | -0.02 | -70.626
-4.5 | -0.41 | 0.00643 | -0.02 | -63.717
-4 | -0.346 | 0.00634 | -0.021 | -54.554
-3.5 | -0.281 | 0.00625 | -0.022 | -45.02
-3 | -0.217 | 0.00619 | -0.022 | -34.994
-2.5 | -0.152 | 0.00614 | -0.023 | -24.744
-2 | -0.087 | 0.00614 | -0.024 | -14.209
-1.5 | -0.022 | 0.00605 | -0.025 | -3.702
-1 | 0.043 | 0.00609 | -0.025 | 6.992
-0.5 | 0.108 | 0.00614 | -0.026 | 17.515
0 | 0.173 | 0.00615 | -0.027 | 28.049
0.5 | 0.238 | 0.00616 | -0.028 | 38.592
1 | 0.303 | 0.00619 | -0.028 | 48.88
1.5 | 0.367 | 0.00627 | -0.029 | 58.593
2 | 0.432 | 0.00641 | -0.03 | 67.507
2.5 | 0.495 | 0.00649 | -0.031 | 76.232
3 | 0.559 | 0.0066 | -0.031 | 84.795
3.5 | 0.624 | 0.00674 | -0.032 | 92.555
4 | 0.688 | 0.0069 | -0.033 | 99.639
4.5 | 0.752 | 0.00707 | -0.034 | 106.304
5 | 0.808 | 0.00691 | -0.034 | 117.061
5.5 | 0.867 | 0.00775 | -0.035 | 111.892
6 | 0.926 | 0.00811 | -0.035 | 114.216
6.5 | 0.982 | 0.00874 | -0.036 | 112.418
7 | 1.036 | 0.00995 | -0.036 | 104.059
7.5 | 1.089 | 0.01102 | -0.037 | 98.874
8 | 1.139 | 0.01274 | -0.037 | 89.413
8.5 | 1.188 | 0.01465 | -0.038 | 81.055
9 | 1.236 | 0.01599 | -0.038 | 77.319
9.5 | 1.284 | 0.01711 | -0.039 | 75.041
10 | 1.326 | 0.0201 | -0.039 | 65.938
10.5 | 1.368 | 0.02133 | -0.04 | 64.158
11 | 1.407 | 0.02274 | -0.04 | 61.891
11.5 | 1.442 | 0.02414 | -0.041 | 59.727
12 | 1.472 | 0.02568 | -0.041 | 57.333
12.5 | 1.499 | 0.02734 | -0.042 | 54.824
13 | 1.521 | 0.02922 | -0.043 | 52.06
13.5 | 1.538 | 0.03123 | -0.043 | 49.236
14 | 1.549 | 0.03339 | -0.043 | 46.4
14.5 | 1.556 | 0.03575 | -0.044 | 43.515
15 | 1.557 | 0.03829 | -0.044 | 40.658
15.5 | 1.549 | 0.04098 | -0.045 | 37.789
16 | 1.532 | 0.04446 | -0.045 | 34.445
16.5 | 1.509 | 0.04756 | -0.046 | 31.722
17 | 1.478 | 0.0516 | -0.046 | 28.643
17.5 | 1.441 | 0.05588 | -0.046 | 25.786
18 | 1.397 | 0.06091 | -0.046 | 22.94
18.5 | 1.348 | 0.06598 | -0.047 | 20.431
19 | 1.291 | 0.07341 | -0.047 | 17.589
19.5 | 1.229 | 0.0807 | -0.047 | 15.235
20 | 1.155 | 0.09132 | -0.047 | 12.65

## 62. Re 3M Mach 0.25 (2)
BIGFOIL.COM POLAR EXPORT
NACA63-220 a=0.5
NACA63-220 a=0.5 |  |  |  | Cl Max: | 1.4052 | at alpha= | 20 | deg
XFOIL ncrit=9 |  |  |  | L/D Max: | 133.28 | at alpha= | 6 | deg
Re: | 3000000 |  |  | Cd Min: | 0.1008 | at alpha= | 20 | deg
Mach: | 0.25 |  |  | Cl=0 at alpha= | -1.3302 | deg
|  |  |  | @ Cl=0.1, Cd= | 0.00551
|  |  |  | @ Cl=0.4, Cd= | 0.0056497
|  |  |  | @ Cl=0.6, Cd= | 0.0059021
alpha (deg) | Cl | Cd | Cm | Cl/Cd
-20 | -1.2511 | 0.08977 | -0.0373 | -13.9367
-19.5 | -1.2591 | 0.08148 | -0.0414 | -15.4529
-19 | -1.2659 | 0.0737 | -0.0448 | -17.1764
-18 | -1.2519 | 0.06048 | -0.0522 | -20.6994
-17.5 | -1.2513 | 0.05534 | -0.0525 | -22.6111
-17 | -1.2424 | 0.05049 | -0.0534 | -24.6069
-16.5 | -1.2383 | 0.04537 | -0.054 | -27.2934
-16 | -1.2314 | 0.04073 | -0.0543 | -30.2332
-15.5 | -1.2194 | 0.03675 | -0.0541 | -33.181
-15 | -1.2036 | 0.03328 | -0.0535 | -36.1659
-14.5 | -1.1867 | 0.03013 | -0.0525 | -39.386
-14 | -1.1654 | 0.02743 | -0.0513 | -42.4863
-13.5 | -1.1513 | 0.02441 | -0.0496 | -47.1651
-13 | -1.1304 | 0.022 | -0.0476 | -51.3818
-12.5 | -1.1058 | 0.01993 | -0.0456 | -55.4842
-12 | -1.0781 | 0.01819 | -0.0434 | -59.2688
-11.5 | -1.0534 | 0.01645 | -0.0406 | -64.0365
-11 | -1.0271 | 0.01501 | -0.0375 | -68.4277
-10.5 | -0.9984 | 0.01391 | -0.034 | -71.7757
-10 | -0.9776 | 0.01302 | -0.0285 | -75.0845
-9.5 | -0.9355 | 0.01236 | -0.026 | -75.6877
-8.5 | -0.8395 | 0.0111 | -0.023 | -75.6306
-8 | -0.789 | 0.01045 | -0.0219 | -75.5024
-7.5 | -0.7368 | 0.00979 | -0.0211 | -75.2605
-7 | -0.6818 | 0.00923 | -0.0207 | -73.8678
-6.5 | -0.6257 | 0.00871 | -0.0206 | -71.837
-6 | -0.569 | 0.00814 | -0.0205 | -69.9017
-5.5 | -0.5125 | 0.00754 | -0.0206 | -67.9708
-5 | -0.4552 | 0.00689 | -0.0208 | -66.0668
-4.5 | -0.3973 | 0.00629 | -0.0211 | -63.1638
-4 | -0.3367 | 0.00592 | -0.0217 | -56.875
-3.5 | -0.2744 | 0.00573 | -0.0226 | -47.8883
-3 | -0.2113 | 0.00568 | -0.0235 | -37.2007
-2.5 | -0.1478 | 0.00561 | -0.0245 | -26.3458
-2 | -0.0848 | 0.00555 | -0.0255 | -15.2793
-1.5 | -0.0216 | 0.00551 | -0.0265 | -3.9201
-1 | 0.042 | 0.00551 | -0.0276 | 7.6225
-0.5 | 0.1051 | 0.00551 | -0.0286 | 19.0744
0 | 0.1687 | 0.00551 | -0.0297 | 30.6171
0.5 | 0.2317 | 0.00554 | -0.0307 | 41.8231
1 | 0.2953 | 0.00557 | -0.0318 | 53.0162
1.5 | 0.3582 | 0.00561 | -0.0328 | 63.8503
2 | 0.4214 | 0.00567 | -0.0338 | 74.321
2.5 | 0.4841 | 0.00574 | -0.0347 | 84.338
3 | 0.5471 | 0.0058 | -0.0357 | 94.3276
3.5 | 0.6093 | 0.00592 | -0.0366 | 102.9223
4 | 0.6716 | 0.00603 | -0.0374 | 111.3765
4.5 | 0.7334 | 0.00617 | -0.0382 | 118.8655
5 | 0.795 | 0.00632 | -0.0388 | 125.7911
5.5 | 0.8558 | 0.00653 | -0.0394 | 131.0567
6 | 0.9143 | 0.00686 | -0.0396 | 133.2799
6.5 | 0.967 | 0.00752 | -0.039 | 128.5904
7 | 1.013 | 0.00846 | -0.0374 | 119.74
8 | 1.0896 | 0.01039 | -0.0318 | 104.8701
8.5 | 1.1029 | 0.01144 | -0.0248 | 96.4073
9 | 1.1142 | 0.01295 | -0.0187 | 86.0386
9.5 | 1.133 | 0.0146 | -0.0143 | 77.6027
10 | 1.1521 | 0.01647 | -0.0105 | 69.9514
10.5 | 1.1667 | 0.01874 | -0.0068 | 62.2572
11 | 1.1826 | 0.0211 | -0.0035 | 56.0474
11.5 | 1.1926 | 0.02395 | -0.0002 | 49.7954
12 | 1.2052 | 0.0268 | 0.0025 | 44.9701
12.5 | 1.2187 | 0.02973 | 0.005 | 40.9923
14 | 1.2841 | 0.03925 | 0.0066 | 32.7159
14.5 | 1.3017 | 0.04281 | 0.0074 | 30.4064
15 | 1.319 | 0.04651 | 0.0079 | 28.3595
15.5 | 1.3306 | 0.05087 | 0.0083 | 26.1569
16 | 1.3473 | 0.05488 | 0.0083 | 24.5499
16.5 | 1.3609 | 0.05934 | 0.0082 | 22.9339
17 | 1.3691 | 0.06448 | 0.0077 | 21.2329
17.5 | 1.3806 | 0.06948 | 0.0069 | 19.8705
18 | 1.3908 | 0.07476 | 0.0059 | 18.6035
18.5 | 1.3965 | 0.08075 | 0.0044 | 17.2941
19 | 1.3974 | 0.08749 | 0.0024 | 15.9721
19.5 | 1.4019 | 0.09398 | 0.0001 | 14.917
20 | 1.4052 | 0.1008 | -0.0024 | 13.9405

## 63. Re 3M Mach 0.50 (1)
BIGFOIL.COM POLAR EXPORT
NACA63-220 a=0.5
NACA63-220 a=0.5 |  |  |  | Cl Max: | 1.359 | at alpha= | 10 | deg
JavaFoil+Calcfoil stall+Eppler ext transition |  |  |  | L/D Max: | 101.76 | at alpha= | 5.5 | deg
Re: | 3000000 |  |  | Cd Min: | 0.00642 | at alpha= | -1.5 | deg
Mach: | 0.5 |  |  | Cl=0 at alpha= | -1.3288 | deg
|  |  |  | @ Cl=0.1, Cd= | 0.0064628
|  |  |  | @ Cl=0.4, Cd= | 0.0068119
|  |  |  | @ Cl=0.6, Cd= | 0.007262
alpha (deg) | Cl | Cd | Cm | Cl/Cd
-20 | -1.07 | 0.16986 | 0.001 | -6.299
-19.5 | -1.045 | 0.16726 | 0 | -6.248
-19 | -1.013 | 0.16313 | 0 | -6.209
-18.5 | -0.984 | 0.15461 | -0.001 | -6.364
-18 | -0.956 | 0.15112 | -0.001 | -6.326
-17.5 | -0.93 | 0.14891 | -0.001 | -6.247
-17 | -0.898 | 0.14111 | -0.002 | -6.365
-16.5 | -0.87 | 0.13673 | -0.002 | -6.359
-16 | -0.845 | 0.13259 | -0.003 | -6.375
-15.5 | -0.812 | 0.12767 | -0.003 | -6.358
-15 | -0.783 | 0.12428 | -0.003 | -6.3
-14.5 | -0.757 | 0.12253 | -0.004 | -6.179
-14 | -0.725 | 0.11227 | -0.004 | -6.462
-13.5 | -0.697 | 0.10691 | -0.004 | -6.518
-13 | -0.669 | 0.10313 | -0.004 | -6.484
-12.5 | -0.64 | 0.10077 | -0.005 | -6.353
-12 | -0.612 | 0.08804 | -0.005 | -6.948
-11.5 | -0.584 | 0.08614 | -0.005 | -6.776
-11 | -0.813 | 0.03536 | -0.011 | -22.995
-10.5 | -0.971 | 0.0279 | -0.012 | -34.791
-10 | -0.996 | 0.02463 | -0.013 | -40.427
-9.5 | -0.986 | 0.02234 | -0.014 | -44.139
-9 | -0.959 | 0.02021 | -0.014 | -47.468
-8.5 | -0.921 | 0.01855 | -0.015 | -49.648
-8 | -0.874 | 0.01702 | -0.016 | -51.337
-7.5 | -0.821 | 0.01567 | -0.017 | -52.368
-7 | -0.764 | 0.01451 | -0.018 | -52.66
-6.5 | -0.707 | 0.01225 | -0.019 | -57.764
-6 | -0.646 | 0.0113 | -0.02 | -57.161
-5.5 | -0.586 | 0.0091 | -0.021 | -64.411
-5 | -0.523 | 0.00788 | -0.022 | -66.355
-4.5 | -0.457 | 0.00713 | -0.023 | -64.093
-4 | -0.386 | 0.00681 | -0.023 | -56.611
-3.5 | -0.314 | 0.00664 | -0.024 | -47.275
-3 | -0.242 | 0.00656 | -0.025 | -36.898
-2.5 | -0.17 | 0.00653 | -0.026 | -25.997
-2 | -0.097 | 0.00648 | -0.027 | -15.034
-1.5 | -0.025 | 0.00642 | -0.028 | -3.901
-1 | 0.048 | 0.00647 | -0.028 | 7.364
-0.5 | 0.12 | 0.00646 | -0.029 | 18.63
0 | 0.193 | 0.00652 | -0.03 | 29.596
0.5 | 0.266 | 0.00661 | -0.031 | 40.21
1 | 0.338 | 0.00671 | -0.032 | 50.436
1.5 | 0.411 | 0.00683 | -0.033 | 60.151
2 | 0.483 | 0.00699 | -0.033 | 69.133
2.5 | 0.547 | 0.00654 | -0.034 | 83.676
3 | 0.616 | 0.00748 | -0.035 | 82.294
3.5 | 0.684 | 0.00774 | -0.035 | 88.44
4 | 0.752 | 0.00802 | -0.036 | 93.846
4.5 | 0.82 | 0.00839 | -0.037 | 97.697
5 | 0.886 | 0.00884 | -0.037 | 100.25
5.5 | 0.951 | 0.00935 | -0.038 | 101.76
6 | 1.014 | 0.01025 | -0.039 | 98.923
6.5 | 1.071 | 0.01199 | -0.039 | 89.335
7 | 1.128 | 0.01353 | -0.04 | 83.399
7.5 | 1.18 | 0.0164 | -0.04 | 71.964
8 | 1.23 | 0.01882 | -0.041 | 65.332
8.5 | 1.276 | 0.02047 | -0.041 | 62.298
9 | 1.311 | 0.02467 | -0.042 | 53.138
9.5 | 1.341 | 0.02667 | -0.043 | 50.299
10 | 1.359 | 0.02904 | -0.043 | 46.78
10.5 | 1.356 | 0.03188 | -0.044 | 42.533
11 | 1.307 | 0.03542 | -0.044 | 36.891
11.5 | 1.065 | 0.0413 | -0.044 | 25.776
12 | 0.76 | 0.09324 | -0.023 | 8.153
12.5 | 0.787 | 0.09742 | -0.022 | 8.081
13 | 0.815 | 0.10278 | -0.023 | 7.932
13.5 | 0.844 | 0.10691 | -0.025 | 7.899
14 | 0.872 | 0.11215 | -0.026 | 7.779
14.5 | 0.915 | 0.11801 | -0.033 | 7.753
15 | 0.93 | 0.12647 | -0.028 | 7.354

## 64. Re 3M Mach 0.50 (2)
BIGFOIL.COM POLAR EXPORT
NACA63-220 a=0.5
NACA63-220 a=0.5 |  |  |  | Cl Max: | 1.2126 | at alpha= | 15.5 | deg
XFOIL ncrit=9 |  |  |  | L/D Max: | 131.96 | at alpha= | 5.5 | deg
Re: | 3000000 |  |  | Cd Min: | 0.18721 | at alpha= | 20 | deg
Mach: | 0.5 |  |  | Cl=0 at alpha= | -1.3365 | deg
|  |  |  | @ Cl=0.1, Cd= | 0.0058906
|  |  |  | @ Cl=0.4, Cd= | 0.0060545
|  |  |  | @ Cl=0.6, Cd= | 0.0063167
alpha (deg) | Cl | Cd | Cm | Cl/Cd
-18 | -0.8309 | 0.15223 | -0.0105 | -5.4582
-17.5 | -0.8462 | 0.13981 | -0.0194 | -6.0525
-17 | -0.8646 | 0.12738 | -0.0281 | -6.7876
-16.5 | -0.8844 | 0.11516 | -0.0366 | -7.6797
-16 | -0.9041 | 0.10346 | -0.0444 | -8.7386
-15.5 | -0.9266 | 0.092 | -0.0517 | -10.0717
-15 | -0.9452 | 0.0816 | -0.0577 | -11.5833
-14.5 | -0.9605 | 0.07221 | -0.0625 | -13.3015
-14 | -0.9723 | 0.0637 | -0.0661 | -15.2637
-13.5 | -0.9799 | 0.05614 | -0.0685 | -17.4546
-13 | -0.9804 | 0.04961 | -0.0697 | -19.7621
-12.5 | -0.9765 | 0.04388 | -0.07 | -22.2539
-12 | -0.9699 | 0.03868 | -0.0696 | -25.075
-11.5 | -0.9583 | 0.03415 | -0.0684 | -28.0615
-11 | -0.9475 | 0.02995 | -0.0666 | -31.6361
-10.5 | -0.9307 | 0.02634 | -0.0643 | -35.3341
-9.5 | -0.8845 | 0.02042 | -0.0587 | -43.3154
-9 | -0.8583 | 0.01791 | -0.0555 | -47.9229
-8.5 | -0.827 | 0.01582 | -0.0521 | -52.2756
-8 | -0.7959 | 0.01398 | -0.0482 | -56.9313
-7 | -0.7464 | 0.01127 | -0.0361 | -66.2289
-6.5 | -0.6983 | 0.01035 | -0.0326 | -67.4686
-6 | -0.6411 | 0.00957 | -0.0304 | -66.9906
-5.5 | -0.5806 | 0.00883 | -0.0288 | -65.7531
-5 | -0.5199 | 0.00797 | -0.0276 | -65.2321
-4.5 | -0.457 | 0.00712 | -0.0268 | -64.1854
-4 | -0.391 | 0.00644 | -0.0265 | -60.7143
-3.5 | -0.3186 | 0.00616 | -0.0269 | -51.7208
-3 | -0.2451 | 0.00606 | -0.0277 | -40.4455
-2.5 | -0.1712 | 0.00597 | -0.0286 | -28.6767
-2 | -0.0977 | 0.00592 | -0.0295 | -16.5034
-1.5 | -0.0241 | 0.00589 | -0.0305 | -4.0917
-1 | 0.0496 | 0.00587 | -0.0316 | 8.4497
-0.5 | 0.123 | 0.0059 | -0.0327 | 20.8475
0 | 0.1965 | 0.0059 | -0.0338 | 33.3051
0.5 | 0.2694 | 0.00597 | -0.0348 | 45.1256
1 | 0.3432 | 0.006 | -0.036 | 57.2
1.5 | 0.4161 | 0.00607 | -0.0369 | 68.5502
2.5 | 0.5622 | 0.00626 | -0.0387 | 89.8083
3 | 0.6356 | 0.00637 | -0.0395 | 99.7802
3.5 | 0.7078 | 0.00651 | -0.04 | 108.725
4 | 0.7806 | 0.00667 | -0.0404 | 117.0315
4.5 | 0.8515 | 0.00689 | -0.0405 | 123.5849
5 | 0.9218 | 0.00717 | -0.0403 | 128.5635
5.5 | 0.9897 | 0.0075 | -0.0395 | 131.96
6 | 1.0506 | 0.00805 | -0.0377 | 130.5093
7 | 1.0747 | 0.01112 | -0.021 | 96.6457
7.5 | 1.0719 | 0.0139 | -0.0132 | 77.1151
8 | 1.0733 | 0.01698 | -0.0069 | 63.2097
8.5 | 1.0746 | 0.02039 | -0.0014 | 52.7023
9 | 1.0795 | 0.02391 | 0.0032 | 45.1485
9.5 | 1.0913 | 0.02733 | 0.0069 | 39.9305
10 | 1.1002 | 0.03122 | 0.0101 | 35.2402
10.5 | 1.1108 | 0.03528 | 0.0127 | 31.4853
11 | 1.1135 | 0.04013 | 0.0149 | 27.7473
11.5 | 1.1208 | 0.04498 | 0.0165 | 24.9177
12 | 1.1357 | 0.04955 | 0.0176 | 22.9203
13 | 1.1668 | 0.05923 | 0.019 | 19.6995
13.5 | 1.1778 | 0.0644 | 0.0197 | 18.2888
15.5 | 1.2126 | 0.09164 | 0.0128 | 13.2322
16 | 1.2105 | 0.10013 | 0.0098 | 12.0893
16.5 | 1.2063 | 0.10915 | 0.0059 | 11.0518
17 | 1.1962 | 0.11921 | 0.001 | 10.0344
17.5 | 1.1866 | 0.12952 | -0.0046 | 9.1615
18 | 1.1744 | 0.14051 | -0.011 | 8.3581
18.5 | 1.1622 | 0.15172 | -0.0181 | 7.6602
19 | 1.1515 | 0.16304 | -0.0255 | 7.0627
19.5 | 1.1381 | 0.17503 | -0.0338 | 6.5023
20 | 1.1252 | 0.18721 | -0.0424 | 6.0104

## 65. Re 4M Mach 0.00 (1)
BIGFOIL.COM POLAR EXPORT
NACA63-220 a=0.5
NACA63-220 a=0.5 |  |  |  | Cl Max: | 1.643 | at alpha= | 16.5 | deg
JavaFoil+Calcfoil stall+Eppler ext transition |  |  |  | L/D Max: | 119.887 | at alpha= | 5.5 | deg
Re: | 4000000 |  |  | Cd Min: | 0.00581 | at alpha= | -1 | deg
Mach: | 0 |  |  | Cl=0 at alpha= | -1.3254 | deg
|  |  |  | @ Cl=0.1, Cd= | 0.0058194
|  |  |  | @ Cl=0.4, Cd= | 0.006027
|  |  |  | @ Cl=0.6, Cd= | 0.0063423
alpha (deg) | Cl | Cd | Cm | Cl/Cd
-20 | -1.365 | 0.06481 | 0.001 | -21.06
-19.5 | -1.383 | 0.05879 | 0 | -23.521
-19 | -1.398 | 0.0533 | 0 | -26.236
-18.5 | -1.407 | 0.05033 | -0.001 | -27.949
-18 | -1.415 | 0.04519 | -0.001 | -31.312
-17.5 | -1.412 | 0.04247 | -0.002 | -33.244
-17 | -1.409 | 0.03823 | -0.003 | -36.867
-16.5 | -1.401 | 0.03557 | -0.003 | -39.379
-16 | -1.39 | 0.03273 | -0.004 | -42.46
-15.5 | -1.372 | 0.03063 | -0.004 | -44.806
-15 | -1.353 | 0.02805 | -0.005 | -48.231
-14.5 | -1.33 | 0.02599 | -0.005 | -51.166
-14 | -1.304 | 0.0241 | -0.006 | -54.105
-13.5 | -1.275 | 0.0224 | -0.007 | -56.915
-13 | -1.243 | 0.02097 | -0.007 | -59.272
-12.5 | -1.209 | 0.01955 | -0.008 | -61.85
-12 | -1.172 | 0.01834 | -0.009 | -63.885
-11.5 | -1.132 | 0.01716 | -0.009 | -65.998
-11 | -1.091 | 0.01611 | -0.01 | -67.725
-10.5 | -1.047 | 0.01509 | -0.011 | -69.397
-10 | -1.001 | 0.01423 | -0.011 | -70.386
-9.5 | -0.954 | 0.01335 | -0.012 | -71.42
-9 | -0.904 | 0.01258 | -0.013 | -71.9
-8.5 | -0.853 | 0.01187 | -0.014 | -71.863
-8 | -0.8 | 0.01122 | -0.014 | -71.321
-7.5 | -0.746 | 0.01068 | -0.015 | -69.835
-7 | -0.694 | 0.00853 | -0.016 | -81.408
-6.5 | -0.641 | 0.0087 | -0.017 | -73.663
-6 | -0.581 | 0.00795 | -0.017 | -73.018
-5.5 | -0.52 | 0.00715 | -0.018 | -72.73
-5 | -0.459 | 0.00673 | -0.019 | -68.169
-4.5 | -0.397 | 0.00624 | -0.02 | -63.563
-4 | -0.335 | 0.00603 | -0.02 | -55.517
-3.5 | -0.272 | 0.00596 | -0.021 | -45.668
-3 | -0.21 | 0.00593 | -0.022 | -35.384
-2.5 | -0.147 | 0.00588 | -0.022 | -25.036
-2 | -0.084 | 0.00584 | -0.023 | -14.457
-1.5 | -0.022 | 0.00582 | -0.024 | -3.729
-1 | 0.041 | 0.00581 | -0.025 | 7.102
-0.5 | 0.104 | 0.00582 | -0.025 | 17.893
0 | 0.167 | 0.00587 | -0.026 | 28.469
0.5 | 0.23 | 0.00587 | -0.027 | 39.218
1 | 0.293 | 0.0059 | -0.028 | 49.682
1.5 | 0.356 | 0.00602 | -0.028 | 59.139
2 | 0.419 | 0.00603 | -0.029 | 69.381
2.5 | 0.48 | 0.00613 | -0.03 | 78.232
3 | 0.542 | 0.00623 | -0.03 | 86.98
3.5 | 0.604 | 0.00635 | -0.031 | 95.106
4 | 0.666 | 0.00647 | -0.032 | 102.895
4.5 | 0.728 | 0.00664 | -0.033 | 109.689
5 | 0.79 | 0.00687 | -0.033 | 114.88
5.5 | 0.851 | 0.0071 | -0.034 | 119.887
6 | 0.903 | 0.00766 | -0.034 | 117.925
6.5 | 0.956 | 0.00858 | -0.035 | 111.366
7 | 1.01 | 0.00934 | -0.035 | 108.091
7.5 | 1.063 | 0.01018 | -0.036 | 104.364
8 | 1.112 | 0.01192 | -0.036 | 93.285
8.5 | 1.161 | 0.0132 | -0.037 | 87.934
9 | 1.211 | 0.01415 | -0.037 | 85.565
9.5 | 1.259 | 0.01503 | -0.038 | 83.739
10 | 1.303 | 0.01709 | -0.038 | 76.228
10.5 | 1.347 | 0.01846 | -0.039 | 72.984
11 | 1.389 | 0.01948 | -0.039 | 71.329
11.5 | 1.428 | 0.0206 | -0.04 | 69.328
12 | 1.465 | 0.02182 | -0.041 | 67.12
12.5 | 1.498 | 0.02315 | -0.041 | 64.728
13 | 1.529 | 0.02456 | -0.042 | 62.246
13.5 | 1.556 | 0.02604 | -0.042 | 59.765
14 | 1.581 | 0.02771 | -0.043 | 57.048
14.5 | 1.602 | 0.02937 | -0.043 | 54.547
15 | 1.62 | 0.03122 | -0.043 | 51.889
15.5 | 1.632 | 0.03315 | -0.044 | 49.23
16 | 1.639 | 0.03549 | -0.044 | 46.197
16.5 | 1.643 | 0.03777 | -0.045 | 43.501
17 | 1.643 | 0.04026 | -0.045 | 40.796
17.5 | 1.64 | 0.04261 | -0.046 | 38.481
18 | 1.632 | 0.04557 | -0.046 | 35.816
18.5 | 1.621 | 0.04855 | -0.046 | 33.401
19 | 1.607 | 0.05191 | -0.047 | 30.964
19.5 | 1.591 | 0.05508 | -0.047 | 28.878
20 | 1.568 | 0.05914 | -0.047 | 26.509

## 66. Re 4M Mach 0.00 (2)
BIGFOIL.COM POLAR EXPORT
NACA63-220 a=0.5
NACA63-220 a=0.5 |  |  |  | Cl Max: | 1.5055 | at alpha= | 20 | deg
XFOIL ncrit=9 |  |  |  | L/D Max: | 135.222 | at alpha= | 5.5 | deg
Re: | 4000000 |  |  | Cd Min: | 0.07424 | at alpha= | 20 | deg
Mach: | 0 |  |  | Cl=0 at alpha= | -1.3292 | deg
|  |  |  | @ Cl=0.1, Cd= | 0.0050901
|  |  |  | @ Cl=0.4, Cd= | 0.0052278
|  |  |  | @ Cl=0.6, Cd= | 0.0054999
alpha (deg) | Cl | Cd | Cm | Cl/Cd
-20 | -1.4151 | 0.05687 | -0.0422 | -24.8831
-19.5 | -1.4126 | 0.05158 | -0.0436 | -27.3866
-19 | -1.4049 | 0.04698 | -0.0446 | -29.9042
-18 | -1.374 | 0.03918 | -0.0471 | -35.0689
-17.5 | -1.3597 | 0.03595 | -0.0469 | -37.822
-17 | -1.3425 | 0.03299 | -0.0465 | -40.6941
-16.5 | -1.3264 | 0.0301 | -0.0459 | -44.0664
-16 | -1.3138 | 0.02712 | -0.0447 | -48.444
-15.5 | -1.2969 | 0.02458 | -0.0434 | -52.7624
-14.5 | -1.2529 | 0.02052 | -0.0404 | -61.0575
-14 | -1.2268 | 0.01889 | -0.0387 | -64.9444
-13.5 | -1.2026 | 0.01731 | -0.0365 | -69.4743
-13 | -1.1794 | 0.01581 | -0.0339 | -74.5984
-12.5 | -1.1533 | 0.01467 | -0.031 | -78.6162
-12 | -1.1272 | 0.01375 | -0.0276 | -81.9782
-11.5 | -1.1033 | 0.01309 | -0.023 | -84.2857
-11 | -1.0641 | 0.01243 | -0.0209 | -85.6074
-10.5 | -1.0184 | 0.01194 | -0.0198 | -85.2931
-10 | -0.9714 | 0.01138 | -0.0188 | -85.3603
-9.5 | -0.9212 | 0.01095 | -0.0184 | -84.1279
-9 | -0.8706 | 0.01045 | -0.018 | -83.311
-8.5 | -0.8188 | 0.00997 | -0.0177 | -82.1264
-7.5 | -0.7138 | 0.00892 | -0.0175 | -80.0224
-7 | -0.6593 | 0.00847 | -0.0177 | -77.8394
-6.5 | -0.6037 | 0.00805 | -0.018 | -74.9938
-6 | -0.5483 | 0.00759 | -0.0184 | -72.2398
-5.5 | -0.4921 | 0.00713 | -0.0189 | -69.0182
-5 | -0.4364 | 0.00658 | -0.0193 | -66.3222
-4.5 | -0.3798 | 0.00608 | -0.0199 | -62.4671
-4 | -0.3226 | 0.00558 | -0.0205 | -57.8136
-3.5 | -0.2633 | 0.00537 | -0.0214 | -49.0317
-3 | -0.2029 | 0.00527 | -0.0224 | -38.5009
-2.5 | -0.1422 | 0.0052 | -0.0234 | -27.3462
-2 | -0.0816 | 0.00517 | -0.0244 | -15.7834
-1.5 | -0.0207 | 0.00511 | -0.0255 | -4.0509
-1 | 0.0399 | 0.0051 | -0.0265 | 7.8235
-0.5 | 0.1009 | 0.00509 | -0.0276 | 19.8232
0 | 0.1617 | 0.0051 | -0.0286 | 31.7059
0.5 | 0.2226 | 0.00511 | -0.0297 | 43.5616
1 | 0.2833 | 0.00513 | -0.0307 | 55.2242
1.5 | 0.344 | 0.0052 | -0.0318 | 66.1538
2 | 0.4045 | 0.00523 | -0.0328 | 77.3423
2.5 | 0.465 | 0.0053 | -0.0338 | 87.7358
3 | 0.5251 | 0.00537 | -0.0348 | 97.784
3.5 | 0.5852 | 0.00547 | -0.0357 | 106.9835
4 | 0.6446 | 0.00559 | -0.0366 | 115.3131
4.5 | 0.7038 | 0.00573 | -0.0375 | 122.8272
5 | 0.7626 | 0.00589 | -0.0383 | 129.4737
5.5 | 0.8208 | 0.00607 | -0.0391 | 135.2224
6 | 0.8758 | 0.00651 | -0.0394 | 134.5315
6.5 | 0.9251 | 0.00731 | -0.0389 | 126.5527
7 | 0.9738 | 0.00803 | -0.0383 | 121.2702
7.5 | 1.02 | 0.00878 | -0.0373 | 116.1731
8 | 1.0639 | 0.00954 | -0.036 | 111.5199
8.5 | 1.1046 | 0.01028 | -0.0341 | 107.4514
9 | 1.1395 | 0.01106 | -0.0312 | 103.0289
9.5 | 1.1562 | 0.01186 | -0.0252 | 97.4874
10 | 1.1753 | 0.013 | -0.0206 | 90.4077
10.5 | 1.1925 | 0.01452 | -0.0164 | 82.1281
11 | 1.2127 | 0.01612 | -0.013 | 75.2295
11.5 | 1.2276 | 0.01815 | -0.0095 | 67.6364
12 | 1.2469 | 0.02009 | -0.0068 | 62.0657
12.5 | 1.2665 | 0.02211 | -0.0043 | 57.2818
13 | 1.2845 | 0.02426 | -0.0019 | 52.9472
13.5 | 1.3147 | 0.02624 | -0.0019 | 50.1029
14 | 1.3325 | 0.02893 | -0.0004 | 46.0595
14.5 | 1.355 | 0.0314 | 0.0006 | 43.1529
15 | 1.3743 | 0.03423 | 0.0015 | 40.149
15.5 | 1.3905 | 0.03742 | 0.0023 | 37.1593
16 | 1.4106 | 0.04038 | 0.0028 | 34.9331
16.5 | 1.4262 | 0.04382 | 0.0033 | 32.5468
17 | 1.4384 | 0.04771 | 0.0035 | 30.1488
17.5 | 1.4541 | 0.05138 | 0.0035 | 28.3009
18 | 1.4676 | 0.05539 | 0.0032 | 26.4958
18.5 | 1.4768 | 0.05995 | 0.0028 | 24.6339
19 | 1.4855 | 0.06468 | 0.0021 | 22.9669
19.5 | 1.4956 | 0.06942 | 0.0011 | 21.5442
20 | 1.5055 | 0.07424 | 0 | 20.2788

## 67. Re 4M Mach 0.10 (1)
BIGFOIL.COM POLAR EXPORT
NACA63-220 a=0.5
NACA63-220 a=0.5 |  |  |  | Cl Max: | 1.63 | at alpha= | 16.5 | deg
JavaFoil+Calcfoil stall+Eppler ext transition |  |  |  | L/D Max: | 119.012 | at alpha= | 5.5 | deg
Re: | 4000000 |  |  | Cd Min: | 0.00579 | at alpha= | -1 | deg
Mach: | 0.1 |  |  | Cl=0 at alpha= | -1.3254 | deg
|  |  |  | @ Cl=0.1, Cd= | 0.0058453
|  |  |  | @ Cl=0.4, Cd= | 0.0060367
|  |  |  | @ Cl=0.6, Cd= | 0.0063421
alpha (deg) | Cl | Cd | Cm | Cl/Cd
-20 | -1.328 | 0.0679 | 0.001 | -19.552
-19.5 | -1.349 | 0.06182 | 0 | -21.829
-19 | -1.368 | 0.05634 | 0 | -24.283
-18.5 | -1.384 | 0.05119 | -0.001 | -27.035
-18 | -1.393 | 0.04721 | -0.001 | -29.519
-17.5 | -1.394 | 0.04393 | -0.002 | -31.733
-17 | -1.395 | 0.03939 | -0.003 | -35.403
-16.5 | -1.389 | 0.03653 | -0.003 | -38.019
-16 | -1.38 | 0.03361 | -0.004 | -41.059
-15.5 | -1.365 | 0.03133 | -0.004 | -43.567
-15 | -1.347 | 0.02892 | -0.005 | -46.571
-14.5 | -1.325 | 0.02675 | -0.006 | -49.548
-14 | -1.301 | 0.02459 | -0.006 | -52.92
-13.5 | -1.273 | 0.023 | -0.007 | -55.359
-13 | -1.243 | 0.02137 | -0.007 | -58.155
-12.5 | -1.209 | 0.01989 | -0.008 | -60.787
-12 | -1.173 | 0.01864 | -0.009 | -62.939
-11.5 | -1.134 | 0.01745 | -0.009 | -64.999
-11 | -1.093 | 0.01637 | -0.01 | -66.785
-10.5 | -1.05 | 0.01536 | -0.011 | -68.346
-10 | -1.004 | 0.01443 | -0.011 | -69.586
-9.5 | -0.956 | 0.01356 | -0.012 | -70.527
-9 | -0.907 | 0.01275 | -0.013 | -71.125
-8.5 | -0.856 | 0.012 | -0.014 | -71.372
-8 | -0.803 | 0.01134 | -0.014 | -70.827
-7.5 | -0.749 | 0.01077 | -0.015 | -69.508
-7 | -0.697 | 0.00946 | -0.016 | -73.644
-6.5 | -0.644 | 0.00873 | -0.017 | -73.802
-6 | -0.584 | 0.00806 | -0.018 | -72.386
-5.5 | -0.522 | 0.00717 | -0.018 | -72.912
-5 | -0.461 | 0.00673 | -0.019 | -68.493
-4.5 | -0.399 | 0.00624 | -0.02 | -63.923
-4 | -0.336 | 0.00603 | -0.02 | -55.835
-3.5 | -0.274 | 0.00603 | -0.021 | -45.414
-3 | -0.211 | 0.00593 | -0.022 | -35.557
-2.5 | -0.148 | 0.00588 | -0.023 | -25.177
-2 | -0.085 | 0.00588 | -0.023 | -14.439
-1.5 | -0.022 | 0.00581 | -0.024 | -3.753
-1 | 0.041 | 0.00579 | -0.025 | 7.157
-0.5 | 0.105 | 0.00585 | -0.026 | 17.892
0 | 0.168 | 0.00587 | -0.026 | 28.612
0.5 | 0.231 | 0.00589 | -0.027 | 39.256
1 | 0.294 | 0.00595 | -0.028 | 49.459
1.5 | 0.358 | 0.00599 | -0.028 | 59.67
2 | 0.421 | 0.00606 | -0.029 | 69.428
2.5 | 0.482 | 0.00618 | -0.03 | 78.012
3 | 0.545 | 0.00628 | -0.031 | 86.718
3.5 | 0.607 | 0.00635 | -0.031 | 95.559
4 | 0.67 | 0.00648 | -0.032 | 103.328
4.5 | 0.732 | 0.0067 | -0.033 | 109.164
5 | 0.794 | 0.00688 | -0.033 | 115.396
5.5 | 0.855 | 0.00718 | -0.034 | 119.012
6 | 0.907 | 0.00775 | -0.035 | 117.032
6.5 | 0.96 | 0.00867 | -0.035 | 110.682
7 | 1.014 | 0.00945 | -0.036 | 107.286
7.5 | 1.067 | 0.01032 | -0.036 | 103.361
8 | 1.116 | 0.01209 | -0.036 | 92.271
8.5 | 1.166 | 0.0134 | -0.037 | 87
9 | 1.215 | 0.01433 | -0.038 | 84.798
9.5 | 1.263 | 0.01524 | -0.038 | 82.908
10 | 1.307 | 0.01734 | -0.039 | 75.394
10.5 | 1.351 | 0.0187 | -0.039 | 72.231
11 | 1.393 | 0.0198 | -0.04 | 70.337
11.5 | 1.431 | 0.0209 | -0.04 | 68.485
12 | 1.467 | 0.02216 | -0.041 | 66.216
12.5 | 1.5 | 0.02352 | -0.041 | 63.774
13 | 1.529 | 0.02499 | -0.042 | 61.196
13.5 | 1.556 | 0.0266 | -0.042 | 58.49
14 | 1.578 | 0.0283 | -0.043 | 55.779
14.5 | 1.598 | 0.03007 | -0.043 | 53.135
15 | 1.614 | 0.03198 | -0.044 | 50.473
15.5 | 1.624 | 0.034 | -0.044 | 47.768
16 | 1.629 | 0.03626 | -0.045 | 44.913
16.5 | 1.63 | 0.03864 | -0.045 | 42.172
17 | 1.626 | 0.04127 | -0.045 | 39.406
17.5 | 1.619 | 0.04375 | -0.046 | 37.017
18 | 1.608 | 0.0471 | -0.046 | 34.133
18.5 | 1.593 | 0.05043 | -0.046 | 31.594
19 | 1.575 | 0.05391 | -0.047 | 29.211
19.5 | 1.553 | 0.0579 | -0.047 | 26.82
20 | 1.526 | 0.06117 | -0.047 | 24.956

## 68. Re 4M Mach 0.10 (2)
BIGFOIL.COM POLAR EXPORT
NACA63-220 a=0.5
NACA63-220 a=0.5 |  |  |  | Cl Max: | 1.4972 | at alpha= | 20 | deg
XFOIL ncrit=9 |  |  |  | L/D Max: | 135.492 | at alpha= | 5.5 | deg
Re: | 4000000 |  |  | Cd Min: | 0.07732 | at alpha= | 20 | deg
Mach: | 0.1 |  |  | Cl=0 at alpha= | -1.3295 | deg
|  |  |  | @ Cl=0.1, Cd= | 0.0051003
|  |  |  | @ Cl=0.4, Cd= | 0.0052453
|  |  |  | @ Cl=0.6, Cd= | 0.0055118
alpha (deg) | Cl | Cd | Cm | Cl/Cd
-20 | -1.3977 | 0.06075 | -0.0426 | -23.0074
-18 | -1.3663 | 0.04136 | -0.0484 | -33.0343
-17.5 | -1.353 | 0.03787 | -0.0483 | -35.7275
-17 | -1.3372 | 0.03466 | -0.048 | -38.5805
-16.5 | -1.3204 | 0.03164 | -0.0475 | -41.732
-16 | -1.3065 | 0.02863 | -0.0466 | -45.634
-15.5 | -1.2921 | 0.02579 | -0.0453 | -50.1008
-15 | -1.2725 | 0.02345 | -0.0439 | -54.2644
-14.5 | -1.2503 | 0.02138 | -0.0423 | -58.4799
-14 | -1.2248 | 0.01962 | -0.0406 | -62.4261
-13.5 | -1.1987 | 0.01803 | -0.0387 | -66.4836
-13 | -1.1766 | 0.01636 | -0.036 | -71.9193
-12.5 | -1.1506 | 0.01509 | -0.0333 | -76.2492
-12 | -1.1237 | 0.01406 | -0.0301 | -79.9218
-11.5 | -1.099 | 0.01328 | -0.0258 | -82.756
-11 | -1.0673 | 0.0126 | -0.0223 | -84.7063
-10.5 | -1.0229 | 0.01206 | -0.0209 | -84.8176
-10 | -0.9759 | 0.01151 | -0.0198 | -84.7871
-9 | -0.8755 | 0.01053 | -0.0186 | -83.1434
-8.5 | -0.8234 | 0.01006 | -0.0183 | -81.8489
-8 | -0.7713 | 0.00952 | -0.0181 | -81.0189
-7.5 | -0.7181 | 0.00898 | -0.018 | -79.9666
-7 | -0.6634 | 0.00852 | -0.0181 | -77.8638
-6.5 | -0.6074 | 0.00811 | -0.0184 | -74.8952
-6 | -0.5516 | 0.00765 | -0.0187 | -72.1046
-5.5 | -0.4953 | 0.00716 | -0.0191 | -69.176
-5 | -0.439 | 0.00662 | -0.0195 | -66.3142
-4.5 | -0.3823 | 0.0061 | -0.0201 | -62.6721
-4 | -0.3248 | 0.00559 | -0.0207 | -58.1038
-3.5 | -0.2651 | 0.00538 | -0.0216 | -49.2751
-3 | -0.2042 | 0.00528 | -0.0226 | -38.6742
-2.5 | -0.1431 | 0.00522 | -0.0236 | -27.4138
-2 | -0.0821 | 0.00518 | -0.0246 | -15.8494
-1.5 | -0.0208 | 0.00513 | -0.0256 | -4.0546
-1 | 0.0402 | 0.00511 | -0.0267 | 7.8669
-0.5 | 0.1017 | 0.0051 | -0.0277 | 19.9412
0 | 0.1628 | 0.00511 | -0.0288 | 31.8591
0.5 | 0.2241 | 0.00512 | -0.0298 | 43.7695
1 | 0.2852 | 0.00515 | -0.0309 | 55.3786
1.5 | 0.3464 | 0.00521 | -0.0319 | 66.4875
2 | 0.4072 | 0.00525 | -0.033 | 77.5619
2.5 | 0.4682 | 0.00532 | -0.034 | 88.0075
3 | 0.5287 | 0.00539 | -0.035 | 98.0891
3.5 | 0.5891 | 0.00549 | -0.0359 | 107.3042
4 | 0.649 | 0.00561 | -0.0368 | 115.6863
5 | 0.7679 | 0.00591 | -0.0385 | 129.9323
5.5 | 0.8265 | 0.0061 | -0.0392 | 135.4918
6 | 0.8817 | 0.00655 | -0.0394 | 134.6107
6.5 | 0.931 | 0.00736 | -0.0389 | 126.4946
7 | 0.9796 | 0.0081 | -0.0382 | 120.9383
7.5 | 1.0258 | 0.00886 | -0.0371 | 115.7788
8 | 1.0687 | 0.00965 | -0.0355 | 110.7461
8.5 | 1.1083 | 0.01041 | -0.0333 | 106.4649
9 | 1.1392 | 0.01118 | -0.0296 | 101.8962
9.5 | 1.1536 | 0.01212 | -0.0234 | 95.1815
10 | 1.1736 | 0.01335 | -0.019 | 87.9101
10.5 | 1.191 | 0.01496 | -0.015 | 79.6123
11 | 1.2103 | 0.01669 | -0.0116 | 72.5165
11.5 | 1.2254 | 0.01879 | -0.0081 | 65.2155
12 | 1.2442 | 0.02083 | -0.0054 | 59.7312
12.5 | 1.263 | 0.02297 | -0.0029 | 54.9848
13 | 1.2804 | 0.02524 | -0.0006 | 50.729
14.5 | 1.3519 | 0.03266 | 0.0017 | 41.3931
15 | 1.37 | 0.03568 | 0.0026 | 38.3969
15.5 | 1.3872 | 0.03889 | 0.0034 | 35.6698
16 | 1.4056 | 0.04212 | 0.0039 | 33.3713
16.5 | 1.4197 | 0.0458 | 0.0043 | 30.9978
17 | 1.433 | 0.04971 | 0.0044 | 28.8272
17.5 | 1.4485 | 0.0535 | 0.0043 | 27.0748
18 | 1.4616 | 0.05765 | 0.0041 | 25.353
18.5 | 1.4696 | 0.06245 | 0.0035 | 23.5324
19 | 1.4805 | 0.06707 | 0.0027 | 22.074
19.5 | 1.4901 | 0.072 | 0.0017 | 20.6958
20 | 1.4972 | 0.07732 | 0.0003 | 19.3637

## 69. Re 4M Mach 0.25 (1)
BIGFOIL.COM POLAR EXPORT
NACA63-220 a=0.5
NACA63-220 a=0.5 |  |  |  | Cl Max: | 1.56 | at alpha= | 15 | deg
JavaFoil+Calcfoil stall+Eppler ext transition |  |  |  | L/D Max: | 114.584 | at alpha= | 5.5 | deg
Re: | 4000000 |  |  | Cd Min: | 0.00584 | at alpha= | -1 | deg
Mach: | 0.25 |  |  | Cl=0 at alpha= | -1.3308 | deg
|  |  |  | @ Cl=0.1, Cd= | 0.0059014
|  |  |  | @ Cl=0.4, Cd= | 0.0061005
|  |  |  | @ Cl=0.6, Cd= | 0.0064457
alpha (deg) | Cl | Cd | Cm | Cl/Cd
-20 | -0.992 | 0.11176 | 0.001 | -8.875
-19.5 | -1.055 | 0.09726 | 0 | -10.842
-19 | -1.118 | 0.08018 | 0 | -13.948
-18.5 | -1.168 | 0.07122 | -0.001 | -16.406
-18 | -1.211 | 0.06341 | -0.001 | -19.097
-17.5 | -1.241 | 0.05576 | -0.002 | -22.26
-17 | -1.266 | 0.04965 | -0.003 | -25.497
-16.5 | -1.283 | 0.04506 | -0.003 | -28.474
-16 | -1.293 | 0.04126 | -0.004 | -31.352
-15.5 | -1.298 | 0.03672 | -0.004 | -35.347
-15 | -1.294 | 0.03348 | -0.005 | -38.66
-14.5 | -1.285 | 0.03096 | -0.006 | -41.501
-14 | -1.272 | 0.02822 | -0.006 | -45.082
-13.5 | -1.254 | 0.02595 | -0.007 | -48.326
-13 | -1.231 | 0.0241 | -0.008 | -51.099
-12.5 | -1.205 | 0.02215 | -0.008 | -54.409
-12 | -1.174 | 0.02057 | -0.009 | -57.102
-11.5 | -1.14 | 0.01912 | -0.01 | -59.618
-11 | -1.102 | 0.01787 | -0.01 | -61.673
-10.5 | -1.061 | 0.0167 | -0.011 | -63.542
-10 | -1.018 | 0.01559 | -0.012 | -65.294
-9.5 | -0.971 | 0.0146 | -0.012 | -66.509
-9 | -0.923 | 0.01366 | -0.013 | -67.532
-8.5 | -0.872 | 0.01279 | -0.014 | -68.202
-8 | -0.819 | 0.01204 | -0.015 | -67.986
-7.5 | -0.764 | 0.01138 | -0.015 | -67.111
-7 | -0.711 | 0.00993 | -0.016 | -71.567
-6.5 | -0.654 | 0.00934 | -0.017 | -69.996
-6 | -0.599 | 0.00845 | -0.018 | -70.854
-5.5 | -0.536 | 0.0074 | -0.019 | -72.458
-5 | -0.473 | 0.00696 | -0.019 | -68.022
-4.5 | -0.41 | 0.00639 | -0.02 | -64.076
-4 | -0.346 | 0.00618 | -0.021 | -55.895
-3.5 | -0.281 | 0.00609 | -0.022 | -46.158
-3 | -0.217 | 0.00602 | -0.022 | -36.004
-2.5 | -0.152 | 0.00595 | -0.023 | -25.527
-2 | -0.087 | 0.00592 | -0.024 | -14.719
-1.5 | -0.022 | 0.0059 | -0.025 | -3.798
-1 | 0.043 | 0.00584 | -0.025 | 7.286
-0.5 | 0.108 | 0.00591 | -0.026 | 18.202
0 | 0.173 | 0.00597 | -0.027 | 28.92
0.5 | 0.238 | 0.00599 | -0.028 | 39.663
1 | 0.303 | 0.006 | -0.028 | 50.411
1.5 | 0.367 | 0.00607 | -0.029 | 60.506
2 | 0.432 | 0.00613 | -0.03 | 70.577
2.5 | 0.495 | 0.00626 | -0.031 | 79.118
3 | 0.559 | 0.00637 | -0.031 | 87.826
3.5 | 0.624 | 0.00649 | -0.032 | 96.067
4 | 0.688 | 0.00667 | -0.033 | 103.111
4.5 | 0.752 | 0.00688 | -0.034 | 109.234
5 | 0.815 | 0.00715 | -0.034 | 114.051
5.5 | 0.869 | 0.00758 | -0.035 | 114.584
6 | 0.926 | 0.00818 | -0.035 | 113.131
6.5 | 0.981 | 0.00919 | -0.036 | 106.777
7 | 1.036 | 0.01009 | -0.036 | 102.669
7.5 | 1.088 | 0.01151 | -0.037 | 94.547
8 | 1.139 | 0.01314 | -0.037 | 86.658
8.5 | 1.189 | 0.01437 | -0.038 | 82.741
9 | 1.239 | 0.01538 | -0.038 | 80.537
9.5 | 1.286 | 0.01638 | -0.039 | 78.543
10 | 1.328 | 0.01902 | -0.039 | 69.834
10.5 | 1.371 | 0.02019 | -0.04 | 67.934
11 | 1.41 | 0.0215 | -0.041 | 65.596
11.5 | 1.445 | 0.02282 | -0.041 | 63.32
12 | 1.476 | 0.02432 | -0.042 | 60.686
12.5 | 1.502 | 0.02587 | -0.042 | 58.058
13 | 1.524 | 0.02764 | -0.043 | 55.149
13.5 | 1.541 | 0.02948 | -0.043 | 52.283
14 | 1.553 | 0.03162 | -0.044 | 49.119
14.5 | 1.559 | 0.03381 | -0.044 | 46.121
15 | 1.56 | 0.03624 | -0.045 | 43.057
15.5 | 1.552 | 0.03874 | -0.045 | 40.061
16 | 1.535 | 0.04202 | -0.045 | 36.532
16.5 | 1.513 | 0.04497 | -0.046 | 33.636
17 | 1.482 | 0.0488 | -0.046 | 30.372
17.5 | 1.445 | 0.05282 | -0.046 | 27.362
18 | 1.402 | 0.05761 | -0.047 | 24.328
18.5 | 1.353 | 0.06216 | -0.047 | 21.76
19 | 1.296 | 0.06899 | -0.047 | 18.787
19.5 | 1.235 | 0.07523 | -0.047 | 16.418
20 | 1.162 | 0.08461 | -0.047 | 13.733

## 70. Re 4M Mach 0.25 (2)
BIGFOIL.COM POLAR EXPORT
NACA63-220 a=0.5
NACA63-220 a=0.5 |  |  |  | Cl Max: | 1.4444 | at alpha= | 19.5 | deg
XFOIL ncrit=9 |  |  |  | L/D Max: | 137.061 | at alpha= | 5.5 | deg
Re: | 4000000 |  |  | Cd Min: | 0.09575 | at alpha= | 20 | deg
Mach: | 0.25 |  |  | Cl=0 at alpha= | -1.3307 | deg
|  |  |  | @ Cl=0.1, Cd= | 0.0051791
|  |  |  | @ Cl=0.4, Cd= | 0.0053316
|  |  |  | @ Cl=0.6, Cd= | 0.0055821
alpha (deg) | Cl | Cd | Cm | Cl/Cd
-18.5 | -1.3145 | 0.06046 | -0.0521 | -21.7416
-18 | -1.3162 | 0.05467 | -0.0532 | -24.0754
-17.5 | -1.3092 | 0.0497 | -0.054 | -26.3421
-17 | -1.299 | 0.04516 | -0.0546 | -28.7644
-16 | -1.2729 | 0.03711 | -0.0546 | -34.3007
-15.5 | -1.2549 | 0.03377 | -0.0541 | -37.1602
-15 | -1.2442 | 0.03011 | -0.053 | -41.3218
-14.5 | -1.2283 | 0.02708 | -0.0516 | -45.3582
-14 | -1.2085 | 0.02441 | -0.0501 | -49.5084
-13.5 | -1.1853 | 0.02213 | -0.0483 | -53.5608
-13 | -1.1591 | 0.02013 | -0.0463 | -57.5807
-12.5 | -1.1363 | 0.0181 | -0.0438 | -62.779
-12 | -1.1106 | 0.0164 | -0.0411 | -67.7195
-11.5 | -1.0819 | 0.01503 | -0.0382 | -71.9827
-11 | -1.0527 | 0.0139 | -0.0349 | -75.7338
-10.5 | -1.0328 | 0.01287 | -0.0295 | -80.2486
-10 | -0.9957 | 0.01226 | -0.0261 | -81.2153
-9.5 | -0.9494 | 0.01166 | -0.0242 | -81.4237
-9 | -0.8989 | 0.01112 | -0.023 | -80.8363
-8.5 | -0.8471 | 0.01059 | -0.022 | -79.9906
-8 | -0.7941 | 0.01001 | -0.0212 | -79.3307
-7.5 | -0.7409 | 0.0094 | -0.0205 | -78.8191
-7 | -0.6852 | 0.00885 | -0.0202 | -77.4237
-6.5 | -0.628 | 0.00838 | -0.0202 | -74.9403
-6 | -0.5704 | 0.0079 | -0.0203 | -72.2025
-5.5 | -0.512 | 0.00741 | -0.0205 | -69.0958
-5 | -0.4545 | 0.00682 | -0.0207 | -66.6422
-4.5 | -0.3956 | 0.00627 | -0.0212 | -63.0941
-4 | -0.3367 | 0.00571 | -0.0217 | -58.9667
-3.5 | -0.2748 | 0.00546 | -0.0225 | -50.3297
-3 | -0.2116 | 0.00535 | -0.0234 | -39.5514
-2.5 | -0.1483 | 0.00531 | -0.0244 | -27.9284
-2 | -0.0848 | 0.00524 | -0.0255 | -16.1832
-1.5 | -0.0215 | 0.0052 | -0.0265 | -4.1346
-1 | 0.042 | 0.00517 | -0.0276 | 8.1238
-0.5 | 0.1057 | 0.00518 | -0.0287 | 20.4054
0 | 0.169 | 0.00519 | -0.0297 | 32.5626
0.5 | 0.2327 | 0.00521 | -0.0308 | 44.6641
1 | 0.2958 | 0.00525 | -0.0319 | 56.3429
1.5 | 0.3594 | 0.00528 | -0.0329 | 68.0682
2 | 0.4224 | 0.00536 | -0.034 | 78.806
2.5 | 0.4858 | 0.00539 | -0.035 | 90.1299
3 | 0.5486 | 0.0055 | -0.036 | 99.7455
3.5 | 0.6112 | 0.0056 | -0.0369 | 109.1429
4 | 0.6735 | 0.00573 | -0.0377 | 117.5393
4.5 | 0.7356 | 0.00587 | -0.0385 | 125.3152
5 | 0.7973 | 0.00603 | -0.0392 | 132.2222
5.5 | 0.858 | 0.00626 | -0.0398 | 137.0607
6 | 0.914 | 0.00679 | -0.0397 | 134.6097
6.5 | 0.9628 | 0.00769 | -0.0386 | 125.2016
7 | 1.0102 | 0.00852 | -0.0372 | 118.5681
7.5 | 1.053 | 0.0094 | -0.035 | 112.0213
8 | 1.091 | 0.01026 | -0.032 | 106.3353
8.5 | 1.1083 | 0.01118 | -0.0256 | 99.1324
9 | 1.1244 | 0.01244 | -0.0198 | 90.3859
9.5 | 1.1449 | 0.01394 | -0.0155 | 82.1306
10 | 1.1643 | 0.01573 | -0.0116 | 74.0178
10.5 | 1.1807 | 0.01784 | -0.0078 | 66.1827
11 | 1.1947 | 0.02027 | -0.0043 | 58.9393
11.5 | 1.2085 | 0.02286 | -0.0011 | 52.8653
12 | 1.2253 | 0.02543 | 0.0014 | 48.1832
12.5 | 1.2438 | 0.02803 | 0.0037 | 44.3739
13 | 1.2633 | 0.03068 | 0.0056 | 41.1767
13.5 | 1.3006 | 0.03372 | 0.0033 | 38.5706
14.5 | 1.331 | 0.04011 | 0.0071 | 33.1837
15 | 1.3484 | 0.04371 | 0.0078 | 30.8488
15.5 | 1.3655 | 0.04744 | 0.0083 | 28.7837
16 | 1.3786 | 0.05167 | 0.0086 | 26.6809
16.5 | 1.3923 | 0.05598 | 0.0087 | 24.8714
17 | 1.4059 | 0.06047 | 0.0085 | 23.2495
17.5 | 1.4167 | 0.06536 | 0.0079 | 21.6753
18 | 1.423 | 0.07092 | 0.007 | 20.0649
18.5 | 1.4334 | 0.07618 | 0.006 | 18.816
19 | 1.441 | 0.08194 | 0.0045 | 17.586
19.5 | 1.4444 | 0.08835 | 0.0025 | 16.3486
20 | 1.4418 | 0.09575 | -0.0001 | 15.058

## 71. Re 4M Mach 0.50 (1)
BIGFOIL.COM POLAR EXPORT
NACA63-220 a=0.5
NACA63-220 a=0.5 |  |  |  | Cl Max: | 1.361 | at alpha= | 10 | deg
JavaFoil+Calcfoil stall+Eppler ext transition |  |  |  | L/D Max: | 103.114 | at alpha= | 5 | deg
Re: | 4000000 |  |  | Cd Min: | 0.00617 | at alpha= | -0.5 | deg
Mach: | 0.5 |  |  | Cl=0 at alpha= | -1.3288 | deg
|  |  |  | @ Cl=0.1, Cd= | 0.006195
|  |  |  | @ Cl=0.4, Cd= | 0.0065204
|  |  |  | @ Cl=0.6, Cd= | 0.0070497
alpha (deg) | Cl | Cd | Cm | Cl/Cd
-20 | -1.071 | 0.16546 | 0.001 | -6.472
-19.5 | -1.05 | 0.15791 | 0 | -6.649
-19 | -1.016 | 0.15617 | 0 | -6.503
-18.5 | -0.984 | 0.14802 | -0.001 | -6.651
-18 | -0.956 | 0.14495 | -0.001 | -6.597
-17.5 | -0.933 | 0.14147 | -0.002 | -6.595
-17 | -0.9 | 0.13869 | -0.002 | -6.489
-16.5 | -0.87 | 0.13067 | -0.002 | -6.658
-16 | -0.848 | 0.12753 | -0.003 | -6.651
-15.5 | -0.815 | 0.12393 | -0.003 | -6.574
-15 | -0.783 | 0.11986 | -0.003 | -6.535
-14.5 | -0.759 | 0.11827 | -0.004 | -6.416
-14 | -0.728 | 0.1101 | -0.004 | -6.609
-13.5 | -0.697 | 0.10388 | -0.004 | -6.71
-13 | -0.669 | 0.1004 | -0.004 | -6.662
-12.5 | -0.641 | 0.09769 | -0.005 | -6.559
-12 | -0.614 | 0.08493 | -0.005 | -7.225
-11.5 | -0.584 | 0.0845 | -0.006 | -6.916
-11 | -0.817 | 0.03297 | -0.011 | -24.778
-10.5 | -0.974 | 0.02626 | -0.012 | -37.075
-10 | -0.999 | 0.02316 | -0.013 | -43.121
-9.5 | -0.989 | 0.02103 | -0.014 | -47.03
-9 | -0.962 | 0.01902 | -0.014 | -50.573
-8.5 | -0.923 | 0.01749 | -0.015 | -52.808
-8 | -0.876 | 0.01606 | -0.016 | -54.531
-7.5 | -0.823 | 0.01481 | -0.017 | -55.581
-7 | -0.766 | 0.01371 | -0.018 | -55.885
-6.5 | -0.709 | 0.01168 | -0.019 | -60.705
-6 | -0.647 | 0.01082 | -0.02 | -59.839
-5.5 | -0.584 | 0.00982 | -0.021 | -59.499
-5 | -0.522 | 0.00789 | -0.022 | -66.226
-4.5 | -0.457 | 0.00734 | -0.023 | -62.198
-4 | -0.386 | 0.00671 | -0.023 | -57.475
-3.5 | -0.314 | 0.00645 | -0.024 | -48.649
-3 | -0.242 | 0.00635 | -0.025 | -38.1
-2.5 | -0.17 | 0.00629 | -0.026 | -27.002
-2 | -0.097 | 0.00624 | -0.027 | -15.602
-1.5 | -0.025 | 0.00623 | -0.028 | -4.019
-1 | 0.048 | 0.00626 | -0.028 | 7.606
-0.5 | 0.12 | 0.00617 | -0.029 | 19.494
0 | 0.193 | 0.00631 | -0.03 | 30.564
0.5 | 0.266 | 0.00637 | -0.031 | 41.726
1 | 0.338 | 0.00641 | -0.032 | 52.743
1.5 | 0.411 | 0.00654 | -0.033 | 62.799
2 | 0.483 | 0.00667 | -0.033 | 72.441
2.5 | 0.548 | 0.00659 | -0.034 | 83.178
3 | 0.617 | 0.0072 | -0.035 | 85.66
3.5 | 0.686 | 0.00742 | -0.035 | 92.373
4 | 0.754 | 0.00777 | -0.036 | 97.038
4.5 | 0.821 | 0.00812 | -0.037 | 101.067
5 | 0.887 | 0.0086 | -0.037 | 103.114
5.5 | 0.951 | 0.00935 | -0.038 | 101.778
6 | 1.012 | 0.01082 | -0.039 | 93.56
6.5 | 1.071 | 0.01206 | -0.039 | 88.806
7 | 1.127 | 0.01418 | -0.04 | 79.465
7.5 | 1.18 | 0.01662 | -0.04 | 71.034
8 | 1.232 | 0.01817 | -0.041 | 67.77
8.5 | 1.278 | 0.01964 | -0.042 | 65.066
9 | 1.314 | 0.02348 | -0.042 | 55.954
9.5 | 1.344 | 0.02535 | -0.043 | 53.014
10 | 1.361 | 0.02753 | -0.043 | 49.439
10.5 | 1.358 | 0.03019 | -0.044 | 45.002
11 | 1.309 | 0.03361 | -0.044 | 38.96
11.5 | 1.067 | 0.03915 | -0.045 | 27.254
12 | 0.846 | 0.05517 | -0.043 | 15.326
12.5 | 0.804 | 0.08618 | -0.032 | 9.326
13 | 0.818 | 0.09846 | -0.025 | 8.303
13.5 | 0.845 | 0.10308 | -0.025 | 8.194
14 | 0.875 | 0.10905 | -0.028 | 8.028
14.5 | 0.98 | 0.0815 | -0.044 | 12.029
15 | 0.931 | 0.1214 | -0.029 | 7.669

## 72. Re 4M Mach 0.50 (2)
BIGFOIL.COM POLAR EXPORT
NACA63-220 a=0.5
NACA63-220 a=0.5 |  |  |  | Cl Max: | 1.2551 | at alpha= | 15.5 | deg
XFOIL ncrit=9 |  |  |  | L/D Max: | 137.92 | at alpha= | 5.5 | deg
Re: | 4000000 |  |  | Cd Min: | 0.18229 | at alpha= | 20 | deg
Mach: | 0.5 |  |  | Cl=0 at alpha= | -1.3369 | deg
|  |  |  | @ Cl=0.1, Cd= | 0.00551
|  |  |  | @ Cl=0.4, Cd= | 0.0056674
|  |  |  | @ Cl=0.6, Cd= | 0.0059212
alpha (deg) | Cl | Cd | Cm | Cl/Cd
-18 | -0.8654 | 0.147 | -0.015 | -5.8871
-17.5 | -0.8858 | 0.13415 | -0.0243 | -6.6031
-17 | -0.91 | 0.12129 | -0.0335 | -7.5027
-16 | -0.9518 | 0.09775 | -0.0494 | -9.7371
-15.5 | -0.9733 | 0.08678 | -0.0562 | -11.2157
-15 | -0.9906 | 0.07685 | -0.0617 | -12.89
-14.5 | -1.0055 | 0.06777 | -0.066 | -14.8369
-14 | -1.0167 | 0.05964 | -0.069 | -17.0473
-13.5 | -1.0252 | 0.05226 | -0.0709 | -19.6173
-13 | -1.0271 | 0.04589 | -0.0717 | -22.3818
-12.5 | -1.0231 | 0.04035 | -0.0715 | -25.3556
-12 | -1.0165 | 0.03537 | -0.0705 | -28.739
-11.5 | -1.0037 | 0.03111 | -0.0689 | -32.2629
-11 | -0.9866 | 0.02744 | -0.0666 | -35.9548
-10.5 | -0.9649 | 0.02423 | -0.0639 | -39.8225
-10 | -0.9431 | 0.02121 | -0.0609 | -44.4649
-9.5 | -0.9163 | 0.01864 | -0.0577 | -49.1577
-9 | -0.8838 | 0.01649 | -0.0544 | -53.5961
-8.5 | -0.8533 | 0.01451 | -0.0505 | -58.8077
-8 | -0.8197 | 0.01293 | -0.0464 | -63.3952
-7.5 | -0.7955 | 0.01167 | -0.04 | -68.1662
-7 | -0.756 | 0.01081 | -0.035 | -69.9352
-6.5 | -0.7057 | 0.00987 | -0.0317 | -71.4995
-6 | -0.646 | 0.00918 | -0.0298 | -70.3704
-5.5 | -0.5829 | 0.00852 | -0.0285 | -68.4155
-5 | -0.5194 | 0.00781 | -0.0275 | -66.5045
-4.5 | -0.4553 | 0.00704 | -0.0268 | -64.6733
-4 | -0.3903 | 0.00623 | -0.0264 | -62.6485
-3.5 | -0.3195 | 0.00586 | -0.0268 | -54.5222
-3 | -0.2457 | 0.0057 | -0.0275 | -43.1053
-2.5 | -0.1719 | 0.00563 | -0.0284 | -30.5329
-2 | -0.098 | 0.00555 | -0.0294 | -17.6577
-1.5 | -0.0241 | 0.00552 | -0.0305 | -4.3659
-1 | 0.0498 | 0.00551 | -0.0316 | 9.0381
-0.5 | 0.1237 | 0.00551 | -0.0328 | 22.4501
0 | 0.1972 | 0.00554 | -0.0339 | 35.5957
0.5 | 0.2712 | 0.00556 | -0.0351 | 48.777
1 | 0.3445 | 0.00563 | -0.0362 | 61.1901
1.5 | 0.4187 | 0.00568 | -0.0373 | 73.7148
2 | 0.4917 | 0.00578 | -0.0382 | 85.0692
2.5 | 0.5657 | 0.00586 | -0.0392 | 96.5358
3 | 0.6386 | 0.00599 | -0.04 | 106.611
3.5 | 0.7126 | 0.00609 | -0.0407 | 117.0115
4 | 0.7849 | 0.00628 | -0.0411 | 124.9841
4.5 | 0.8565 | 0.00652 | -0.0413 | 131.365
5 | 0.9273 | 0.00679 | -0.0411 | 136.5685
5.5 | 0.9944 | 0.00721 | -0.0403 | 137.9196
6 | 1.0497 | 0.00798 | -0.0377 | 131.5414
6.5 | 1.078 | 0.00928 | -0.0314 | 116.1638
7.5 | 1.069 | 0.01383 | -0.0129 | 77.2957
8 | 1.0748 | 0.01672 | -0.0069 | 64.2823
8.5 | 1.0832 | 0.01979 | -0.0018 | 54.7347
9 | 1.0962 | 0.02286 | 0.0025 | 47.9528
9.5 | 1.107 | 0.02626 | 0.0064 | 42.1554
10 | 1.1174 | 0.03 | 0.0097 | 37.2467
10.5 | 1.1238 | 0.03425 | 0.0126 | 32.8117
11 | 1.1286 | 0.03892 | 0.0149 | 28.9979
11.5 | 1.1411 | 0.04337 | 0.0166 | 26.3108
12 | 1.1602 | 0.04759 | 0.0179 | 24.3791
12.5 | 1.1795 | 0.05201 | 0.0189 | 22.6783
13 | 1.1946 | 0.05694 | 0.0195 | 20.98
13.5 | 1.2126 | 0.06186 | 0.0199 | 19.6023
14 | 1.2247 | 0.06724 | 0.0202 | 18.2139
15.5 | 1.2551 | 0.08708 | 0.0157 | 14.4132
16 | 1.2515 | 0.0955 | 0.0129 | 13.1047
16.5 | 1.2493 | 0.10413 | 0.0096 | 11.9975
17 | 1.2401 | 0.11389 | 0.005 | 10.8886
17.5 | 1.2303 | 0.12406 | -0.0002 | 9.917
18 | 1.216 | 0.13509 | -0.0066 | 9.0014
18.5 | 1.2006 | 0.14657 | -0.0137 | 8.1913
19 | 1.1848 | 0.15837 | -0.0215 | 7.4812
19.5 | 1.1705 | 0.17029 | -0.0296 | 6.8736
20 | 1.1574 | 0.18229 | -0.0381 | 6.3492

## 73. Re 5M Mach 0.00 (1)
BIGFOIL.COM POLAR EXPORT
NACA63-220 a=0.5
NACA63-220 a=0.5 |  |  |  | Cl Max: | 1.646 | at alpha= | 16.5 | deg
JavaFoil+Calcfoil stall+Eppler ext transition |  |  |  | L/D Max: | 118.231 | at alpha= | 5.5 | deg
Re: | 5000000 |  |  | Cd Min: | 0.00568 | at alpha= | -1 | deg
Mach: | 0 |  |  | Cl=0 at alpha= | -1.3254 | deg
|  |  |  | @ Cl=0.1, Cd= | 0.0056894
|  |  |  | @ Cl=0.4, Cd= | 0.0058868
|  |  |  | @ Cl=0.6, Cd= | 0.0061929
alpha (deg) | Cl | Cd | Cm | Cl/Cd
-20 | -1.369 | 0.06171 | 0.001 | -22.182
-19.5 | -1.388 | 0.05553 | 0 | -24.991
-19 | -1.402 | 0.05105 | 0 | -27.456
-18.5 | -1.411 | 0.04759 | -0.001 | -29.656
-18 | -1.419 | 0.04313 | -0.001 | -32.899
-17.5 | -1.416 | 0.04025 | -0.002 | -35.184
-17 | -1.412 | 0.03667 | -0.003 | -38.516
-16.5 | -1.405 | 0.0337 | -0.003 | -41.689
-16 | -1.393 | 0.03107 | -0.004 | -44.842
-15.5 | -1.376 | 0.02906 | -0.004 | -47.346
-15 | -1.356 | 0.02681 | -0.005 | -50.563
-14.5 | -1.333 | 0.02485 | -0.006 | -53.628
-14 | -1.307 | 0.02289 | -0.006 | -57.091
-13.5 | -1.278 | 0.02141 | -0.007 | -59.681
-13 | -1.246 | 0.01993 | -0.007 | -62.531
-12.5 | -1.212 | 0.01859 | -0.008 | -65.163
-12 | -1.175 | 0.01741 | -0.009 | -67.462
-11.5 | -1.135 | 0.01634 | -0.009 | -69.46
-11 | -1.093 | 0.01532 | -0.01 | -71.366
-10.5 | -1.05 | 0.01436 | -0.011 | -73.082
-10 | -1.004 | 0.01353 | -0.011 | -74.205
-9.5 | -0.956 | 0.01272 | -0.012 | -75.146
-9 | -0.907 | 0.01199 | -0.013 | -75.584
-8.5 | -0.856 | 0.01134 | -0.014 | -75.475
-8 | -0.802 | 0.01075 | -0.014 | -74.662
-7.5 | -0.748 | 0.01025 | -0.015 | -73
-7 | -0.697 | 0.00892 | -0.016 | -78.121
-6.5 | -0.641 | 0.00848 | -0.017 | -75.629
-6 | -0.581 | 0.00799 | -0.017 | -72.65
-5.5 | -0.52 | 0.00738 | -0.018 | -70.428
-5 | -0.459 | 0.00676 | -0.019 | -67.821
-4.5 | -0.397 | 0.00641 | -0.02 | -61.885
-4 | -0.335 | 0.00603 | -0.02 | -55.551
-3.5 | -0.272 | 0.00587 | -0.021 | -46.422
-3 | -0.21 | 0.00583 | -0.022 | -36.006
-2.5 | -0.147 | 0.00575 | -0.022 | -25.583
-2 | -0.084 | 0.0057 | -0.023 | -14.807
-1.5 | -0.022 | 0.0057 | -0.024 | -3.808
-1 | 0.041 | 0.00568 | -0.025 | 7.254
-0.5 | 0.104 | 0.00569 | -0.025 | 18.321
0 | 0.167 | 0.00574 | -0.026 | 29.105
0.5 | 0.23 | 0.00573 | -0.027 | 40.16
1 | 0.293 | 0.00579 | -0.028 | 50.627
1.5 | 0.356 | 0.00581 | -0.028 | 61.208
2 | 0.419 | 0.00592 | -0.029 | 70.703
2.5 | 0.48 | 0.00598 | -0.03 | 80.236
3 | 0.542 | 0.00609 | -0.03 | 88.958
3.5 | 0.604 | 0.0062 | -0.031 | 97.492
4 | 0.666 | 0.00634 | -0.032 | 105.067
4.5 | 0.728 | 0.00657 | -0.033 | 110.747
5 | 0.79 | 0.00677 | -0.033 | 116.657
5.5 | 0.851 | 0.0072 | -0.034 | 118.231
6 | 0.901 | 0.00803 | -0.034 | 112.233
6.5 | 0.956 | 0.00869 | -0.035 | 110.005
7 | 1.01 | 0.00942 | -0.035 | 107.23
7.5 | 1.061 | 0.01078 | -0.036 | 98.415
8 | 1.112 | 0.01208 | -0.036 | 92.047
8.5 | 1.163 | 0.0129 | -0.037 | 90.098
9 | 1.213 | 0.01371 | -0.037 | 88.43
9.5 | 1.261 | 0.01457 | -0.038 | 86.553
10 | 1.304 | 0.01675 | -0.038 | 77.891
10.5 | 1.349 | 0.01771 | -0.039 | 76.187
11 | 1.391 | 0.01869 | -0.04 | 74.44
11.5 | 1.431 | 0.01979 | -0.04 | 72.3
12 | 1.467 | 0.02095 | -0.041 | 70.044
12.5 | 1.501 | 0.02213 | -0.041 | 67.824
13 | 1.531 | 0.02347 | -0.042 | 65.247
13.5 | 1.559 | 0.025 | -0.042 | 62.356
14 | 1.583 | 0.02663 | -0.043 | 59.457
14.5 | 1.604 | 0.02823 | -0.043 | 56.83
15 | 1.622 | 0.02999 | -0.044 | 54.098
15.5 | 1.635 | 0.03187 | -0.044 | 51.297
16 | 1.642 | 0.03395 | -0.044 | 48.37
16.5 | 1.646 | 0.03612 | -0.045 | 45.571
17 | 1.646 | 0.03857 | -0.045 | 42.677
17.5 | 1.643 | 0.04076 | -0.046 | 40.295
18 | 1.635 | 0.0439 | -0.046 | 37.237
18.5 | 1.624 | 0.04695 | -0.046 | 34.596
19 | 1.61 | 0.05013 | -0.047 | 32.114
19.5 | 1.593 | 0.05307 | -0.047 | 30.022
20 | 1.57 | 0.05698 | -0.047 | 27.561

## 74. Re 5M Mach 0.00 (2)
BIGFOIL.COM POLAR EXPORT
NACA63-220 a=0.5
NACA63-220 a=0.5 |  |  |  | Cl Max: | 1.5305 | at alpha= | 20 | deg
XFOIL ncrit=9 |  |  |  | L/D Max: | 137.571 | at alpha= | 5.5 | deg
Re: | 5000000 |  |  | Cd Min: | 0.07106 | at alpha= | 20 | deg
Mach: | 0 |  |  | Cl=0 at alpha= | -1.3287 | deg
|  |  |  | @ Cl=0.1, Cd= | 0.00488
|  |  |  | @ Cl=0.4, Cd= | 0.0050257
|  |  |  | @ Cl=0.6, Cd= | 0.0053155
alpha (deg) | Cl | Cd | Cm | Cl/Cd
-18.5 | -1.4158 | 0.04008 | -0.047 | -35.3244
-18 | -1.4072 | 0.03633 | -0.0467 | -38.7338
-17.5 | -1.3929 | 0.03313 | -0.0464 | -42.0435
-17 | -1.377 | 0.03022 | -0.0458 | -45.5659
-16.5 | -1.3596 | 0.02756 | -0.0449 | -49.3324
-16 | -1.3391 | 0.02525 | -0.0438 | -53.0337
-15.5 | -1.3188 | 0.02303 | -0.0424 | -57.2644
-15 | -1.2998 | 0.02085 | -0.0407 | -62.3405
-14.5 | -1.2783 | 0.01895 | -0.0387 | -67.4565
-14 | -1.2532 | 0.0174 | -0.0367 | -72.023
-13.5 | -1.226 | 0.01606 | -0.0345 | -76.3387
-13 | -1.1977 | 0.01495 | -0.0321 | -80.1137
-12.5 | -1.1748 | 0.01382 | -0.0285 | -85.0072
-12 | -1.155 | 0.013 | -0.0235 | -88.8462
-11.5 | -1.1182 | 0.01245 | -0.0209 | -89.8153
-11 | -1.0738 | 0.01194 | -0.0196 | -89.933
-10.5 | -1.0278 | 0.01139 | -0.0185 | -90.2371
-10 | -0.9779 | 0.01097 | -0.018 | -89.1431
-9.5 | -0.9277 | 0.01048 | -0.0175 | -88.521
-9 | -0.8756 | 0.01007 | -0.0173 | -86.9513
-8.5 | -0.8227 | 0.00962 | -0.0172 | -85.5198
-8 | -0.7694 | 0.00917 | -0.0172 | -83.904
-7.5 | -0.7159 | 0.00868 | -0.0172 | -82.477
-7 | -0.6611 | 0.00822 | -0.0174 | -80.4258
-6.5 | -0.6052 | 0.00784 | -0.0178 | -77.1939
-6 | -0.5487 | 0.00745 | -0.0183 | -73.651
-5.5 | -0.4923 | 0.00701 | -0.0188 | -70.2282
-5 | -0.4357 | 0.00656 | -0.0193 | -66.4177
-4 | -0.3219 | 0.00556 | -0.0205 | -57.8957
-3.5 | -0.2633 | 0.0052 | -0.0214 | -50.6346
-3 | -0.203 | 0.00509 | -0.0223 | -39.8821
-2.5 | -0.1424 | 0.00502 | -0.0234 | -28.3665
-2 | -0.0816 | 0.00495 | -0.0244 | -16.4848
-1.5 | -0.0209 | 0.00492 | -0.0254 | -4.248
-1 | 0.0401 | 0.00488 | -0.0265 | 8.2172
-0.5 | 0.101 | 0.00488 | -0.0276 | 20.6967
0 | 0.1621 | 0.00489 | -0.0287 | 33.1493
0.5 | 0.2229 | 0.0049 | -0.0297 | 45.4898
1 | 0.2837 | 0.00493 | -0.0308 | 57.5456
1.5 | 0.3444 | 0.00498 | -0.0318 | 69.1566
2 | 0.4052 | 0.00503 | -0.0329 | 80.5567
2.5 | 0.4657 | 0.00509 | -0.0339 | 91.4931
3 | 0.5261 | 0.00517 | -0.0349 | 101.7602
3.5 | 0.5859 | 0.00528 | -0.0359 | 110.9659
4 | 0.6454 | 0.00543 | -0.0368 | 118.8582
4.5 | 0.7046 | 0.00556 | -0.0377 | 126.7266
5 | 0.7635 | 0.00575 | -0.0385 | 132.7826
5.5 | 0.8213 | 0.00597 | -0.0392 | 137.5712
6 | 0.8734 | 0.00664 | -0.0391 | 131.5361
6.5 | 0.9233 | 0.00739 | -0.0387 | 124.9391
7 | 0.9725 | 0.00807 | -0.0382 | 120.5081
7.5 | 1.0197 | 0.00875 | -0.0374 | 116.5371
8 | 1.0642 | 0.00947 | -0.0361 | 112.3759
8.5 | 1.1071 | 0.01013 | -0.0345 | 109.2892
9 | 1.1462 | 0.01079 | -0.0323 | 106.228
9.5 | 1.1666 | 0.01152 | -0.0268 | 101.2674
10 | 1.1834 | 0.01262 | -0.0216 | 93.7718
10.5 | 1.2028 | 0.01398 | -0.0175 | 86.0372
11 | 1.2211 | 0.01562 | -0.0138 | 78.1754
11.5 | 1.2402 | 0.01739 | -0.0106 | 71.3168
12 | 1.2625 | 0.01912 | -0.008 | 66.0303
12.5 | 1.2831 | 0.02105 | -0.0055 | 60.9549
13 | 1.3052 | 0.02297 | -0.0034 | 56.8219
13.5 | 1.323 | 0.02518 | -0.0012 | 52.5417
15 | 1.3947 | 0.03243 | 0.0009 | 43.0065
15.5 | 1.4147 | 0.03524 | 0.0017 | 40.1447
16 | 1.4313 | 0.03842 | 0.0024 | 37.254
16.5 | 1.4475 | 0.04176 | 0.0029 | 34.6624
17 | 1.465 | 0.04505 | 0.0033 | 32.5194
17.5 | 1.481 | 0.04858 | 0.0034 | 30.4858
18 | 1.4915 | 0.05273 | 0.0034 | 28.2856
18.5 | 1.5036 | 0.05687 | 0.0031 | 26.4392
19 | 1.5153 | 0.06117 | 0.0026 | 24.7719
19.5 | 1.5243 | 0.06588 | 0.0018 | 23.1375
20 | 1.5305 | 0.07106 | 0.0007 | 21.5381

## 75. Re 5M Mach 0.10 (1)
BIGFOIL.COM POLAR EXPORT
NACA63-220 a=0.5
NACA63-220 a=0.5 |  |  |  | Cl Max: | 1.632 | at alpha= | 16 | deg
JavaFoil+Calcfoil stall+Eppler ext transition |  |  |  | L/D Max: | 118.605 | at alpha= | 5.5 | deg
Re: | 5000000 |  |  | Cd Min: | 0.00567 | at alpha= | -1 | deg
Mach: | 0.1 |  |  | Cl=0 at alpha= | -1.3254 | deg
|  |  |  | @ Cl=0.1, Cd= | 0.0056792
|  |  |  | @ Cl=0.4, Cd= | 0.0058833
|  |  |  | @ Cl=0.6, Cd= | 0.0061932
alpha (deg) | Cl | Cd | Cm | Cl/Cd
-20 | -1.332 | 0.06459 | 0.001 | -20.621
-19.5 | -1.354 | 0.05843 | 0 | -23.18
-19 | -1.373 | 0.05323 | 0 | -25.791
-18.5 | -1.387 | 0.04903 | -0.001 | -28.293
-18 | -1.398 | 0.04468 | -0.001 | -31.286
-17.5 | -1.397 | 0.04209 | -0.002 | -33.2
-17 | -1.398 | 0.0378 | -0.003 | -36.979
-16.5 | -1.393 | 0.03467 | -0.003 | -40.173
-16 | -1.383 | 0.03222 | -0.004 | -42.929
-15.5 | -1.368 | 0.03005 | -0.004 | -45.521
-15 | -1.35 | 0.02745 | -0.005 | -49.182
-14.5 | -1.329 | 0.02541 | -0.006 | -52.288
-14 | -1.304 | 0.02356 | -0.006 | -55.346
-13.5 | -1.276 | 0.02185 | -0.007 | -58.416
-13 | -1.246 | 0.0203 | -0.007 | -61.348
-12.5 | -1.212 | 0.01893 | -0.008 | -64.034
-12 | -1.176 | 0.01773 | -0.009 | -66.32
-11.5 | -1.137 | 0.01658 | -0.009 | -68.576
-11 | -1.096 | 0.01556 | -0.01 | -70.439
-10.5 | -1.052 | 0.01463 | -0.011 | -71.894
-10 | -1.006 | 0.01372 | -0.012 | -73.363
-9.5 | -0.959 | 0.01293 | -0.012 | -74.161
-9 | -0.909 | 0.01216 | -0.013 | -74.773
-8.5 | -0.858 | 0.01148 | -0.014 | -74.764
-8 | -0.805 | 0.01087 | -0.014 | -74.06
-7.5 | -0.751 | 0.01034 | -0.015 | -72.605
-7 | -0.699 | 0.00867 | -0.016 | -80.628
-6.5 | -0.644 | 0.0085 | -0.017 | -75.818
-6 | -0.584 | 0.0081 | -0.018 | -72.018
-5.5 | -0.522 | 0.0074 | -0.018 | -70.588
-5 | -0.461 | 0.00681 | -0.019 | -67.68
-4.5 | -0.399 | 0.00646 | -0.02 | -61.738
-4 | -0.336 | 0.00603 | -0.02 | -55.838
-3.5 | -0.274 | 0.0059 | -0.021 | -46.371
-3 | -0.211 | 0.00583 | -0.022 | -36.183
-2.5 | -0.148 | 0.00577 | -0.023 | -25.615
-2 | -0.085 | 0.00573 | -0.023 | -14.801
-1.5 | -0.022 | 0.00569 | -0.024 | -3.835
-1 | 0.041 | 0.00567 | -0.025 | 7.304
-0.5 | 0.105 | 0.00568 | -0.026 | 18.417
0 | 0.168 | 0.00574 | -0.026 | 29.252
0.5 | 0.231 | 0.00578 | -0.027 | 39.983
1 | 0.294 | 0.00581 | -0.028 | 50.665
1.5 | 0.358 | 0.00583 | -0.028 | 61.289
2 | 0.421 | 0.00591 | -0.029 | 71.15
2.5 | 0.482 | 0.00605 | -0.03 | 79.632
3 | 0.545 | 0.00614 | -0.031 | 88.63
3.5 | 0.607 | 0.0062 | -0.031 | 97.958
4 | 0.67 | 0.0064 | -0.032 | 104.533
4.5 | 0.732 | 0.00658 | -0.033 | 111.193
5 | 0.794 | 0.00684 | -0.033 | 116.019
5.5 | 0.855 | 0.00721 | -0.034 | 118.605
6 | 0.904 | 0.00813 | -0.034 | 111.268
6.5 | 0.959 | 0.00877 | -0.035 | 109.443
7 | 1.014 | 0.00952 | -0.036 | 106.422
7.5 | 1.065 | 0.01091 | -0.036 | 97.627
8 | 1.116 | 0.01222 | -0.036 | 91.358
8.5 | 1.167 | 0.0131 | -0.037 | 89.1
9 | 1.217 | 0.01389 | -0.038 | 87.639
9.5 | 1.263 | 0.01578 | -0.038 | 80.03
10 | 1.309 | 0.01696 | -0.039 | 77.155
10.5 | 1.353 | 0.01795 | -0.039 | 75.388
11 | 1.395 | 0.01897 | -0.04 | 73.545
11.5 | 1.434 | 0.02008 | -0.04 | 71.412
12 | 1.47 | 0.02127 | -0.041 | 69.099
12.5 | 1.502 | 0.02254 | -0.041 | 66.638
13 | 1.532 | 0.02387 | -0.042 | 64.19
13.5 | 1.559 | 0.02546 | -0.042 | 61.215
14 | 1.581 | 0.02711 | -0.043 | 58.325
14.5 | 1.601 | 0.02878 | -0.043 | 55.612
15 | 1.617 | 0.03059 | -0.044 | 52.853
15.5 | 1.627 | 0.03253 | -0.044 | 50.017
16 | 1.632 | 0.0347 | -0.045 | 47.027
16.5 | 1.632 | 0.03697 | -0.045 | 44.16
17 | 1.629 | 0.03972 | -0.045 | 41.004
17.5 | 1.622 | 0.04212 | -0.046 | 38.508
18 | 1.611 | 0.04512 | -0.046 | 35.703
18.5 | 1.596 | 0.04829 | -0.047 | 33.055
19 | 1.578 | 0.05175 | -0.047 | 30.496
19.5 | 1.556 | 0.05535 | -0.047 | 28.115
20 | 1.529 | 0.05904 | -0.048 | 25.904

## 76. Re 5M Mach 0.10 (2)
BIGFOIL.COM POLAR EXPORT
NACA63-220 a=0.5
NACA63-220 a=0.5 |  |  |  | Cl Max: | 1.5211 | at alpha= | 20 | deg
XFOIL ncrit=9 |  |  |  | L/D Max: | 138.063 | at alpha= | 5.5 | deg
Re: | 5000000 |  |  | Cd Min: | 0.07422 | at alpha= | 20 | deg
Mach: | 0.1 |  |  | Cl=0 at alpha= | -1.329 | deg
|  |  |  | @ Cl=0.1, Cd= | 0.0048997
|  |  |  | @ Cl=0.4, Cd= | 0.0050435
|  |  |  | @ Cl=0.6, Cd= | 0.005315
alpha (deg) | Cl | Cd | Cm | Cl/Cd
-20 | -1.4415 | 0.05577 | -0.0441 | -25.8472
-18.5 | -1.4063 | 0.04253 | -0.0483 | -33.0661
-18 | -1.3988 | 0.0385 | -0.0483 | -36.3325
-17.5 | -1.3861 | 0.03501 | -0.048 | -39.5915
-17 | -1.3718 | 0.03179 | -0.0475 | -43.1519
-16.5 | -1.3549 | 0.02896 | -0.0467 | -46.7852
-16 | -1.3353 | 0.02648 | -0.0457 | -50.4267
-15.5 | -1.3138 | 0.02422 | -0.0445 | -54.2444
-15 | -1.2954 | 0.02188 | -0.0428 | -59.2048
-14.5 | -1.2753 | 0.01979 | -0.0408 | -64.4416
-13.5 | -1.2244 | 0.01662 | -0.0366 | -73.6703
-13 | -1.1959 | 0.0154 | -0.0343 | -77.6558
-12.5 | -1.1709 | 0.01421 | -0.0311 | -82.3997
-12 | -1.1494 | 0.01323 | -0.0267 | -86.8783
-11.5 | -1.1215 | 0.01262 | -0.0225 | -88.8669
-11 | -1.0776 | 0.01211 | -0.0209 | -88.9843
-10.5 | -1.0327 | 0.01152 | -0.0196 | -89.6441
-10 | -0.9833 | 0.01107 | -0.0188 | -88.8257
-9.5 | -0.9329 | 0.01058 | -0.0182 | -88.1758
-9 | -0.8804 | 0.01017 | -0.018 | -86.5683
-8.5 | -0.8273 | 0.00972 | -0.0178 | -85.1132
-8 | -0.7741 | 0.00924 | -0.0177 | -83.7771
-7.5 | -0.7203 | 0.00874 | -0.0176 | -82.4142
-7 | -0.6653 | 0.00827 | -0.0178 | -80.4474
-6.5 | -0.6089 | 0.0079 | -0.0181 | -77.0759
-6 | -0.5521 | 0.0075 | -0.0186 | -73.6133
-5.5 | -0.4954 | 0.00706 | -0.019 | -70.17
-5 | -0.4384 | 0.0066 | -0.0195 | -66.4242
-4.5 | -0.3811 | 0.00611 | -0.0201 | -62.3732
-4 | -0.324 | 0.00558 | -0.0207 | -58.0645
-3.5 | -0.265 | 0.00522 | -0.0215 | -50.7663
-3 | -0.2044 | 0.0051 | -0.0225 | -40.0784
-2.5 | -0.1433 | 0.00503 | -0.0235 | -28.4891
-2 | -0.0821 | 0.00496 | -0.0246 | -16.5524
-1.5 | -0.021 | 0.00493 | -0.0256 | -4.2596
-1 | 0.0404 | 0.00489 | -0.0267 | 8.2618
-0.5 | 0.1017 | 0.0049 | -0.0277 | 20.7551
0 | 0.1632 | 0.0049 | -0.0288 | 33.3061
0.5 | 0.2244 | 0.00491 | -0.0299 | 45.7026
1 | 0.2857 | 0.00495 | -0.031 | 57.7172
1.5 | 0.3467 | 0.005 | -0.032 | 69.34
2 | 0.408 | 0.00505 | -0.0331 | 80.7921
2.5 | 0.4688 | 0.00511 | -0.0341 | 91.7417
3 | 0.5297 | 0.00518 | -0.0351 | 102.2587
3.5 | 0.59 | 0.00529 | -0.0361 | 111.5312
4 | 0.6499 | 0.00544 | -0.037 | 119.4669
4.5 | 0.7095 | 0.00558 | -0.0378 | 127.1505
5 | 0.7688 | 0.00577 | -0.0386 | 133.2409
5.5 | 0.827 | 0.00599 | -0.0393 | 138.0634
6 | 0.8793 | 0.00668 | -0.0392 | 131.6317
6.5 | 0.9291 | 0.00745 | -0.0387 | 124.7114
7 | 0.9783 | 0.00814 | -0.0381 | 120.1843
7.5 | 1.025 | 0.00885 | -0.0371 | 115.8192
8 | 1.0695 | 0.00956 | -0.0357 | 111.8724
8.5 | 1.1111 | 0.01026 | -0.0338 | 108.2943
9 | 1.1488 | 0.01092 | -0.0312 | 105.2015
9.5 | 1.1633 | 0.01175 | -0.0247 | 99.0043
10 | 1.1815 | 0.01296 | -0.0199 | 91.1651
10.5 | 1.2012 | 0.01441 | -0.016 | 83.3588
11 | 1.2182 | 0.0162 | -0.0122 | 75.1975
11.5 | 1.2381 | 0.01802 | -0.0092 | 68.707
12 | 1.2599 | 0.01985 | -0.0066 | 63.471
12.5 | 1.2805 | 0.02184 | -0.0042 | 58.631
13 | 1.3027 | 0.02383 | -0.0021 | 54.6664
13.5 | 1.3206 | 0.02611 | 0.0001 | 50.5783
14 | 1.3837 | 0.02848 | -0.0065 | 48.585
14.5 | 1.3714 | 0.03097 | 0.0011 | 44.2816
15 | 1.3929 | 0.03366 | 0.002 | 41.3815
15.5 | 1.4122 | 0.0366 | 0.0028 | 38.5847
16 | 1.4281 | 0.03994 | 0.0035 | 35.7561
16.5 | 1.4449 | 0.04332 | 0.004 | 33.3541
17 | 1.4606 | 0.0469 | 0.0043 | 31.1429
17.5 | 1.4742 | 0.05079 | 0.0044 | 29.0254
18 | 1.4836 | 0.05519 | 0.0043 | 26.8817
18.5 | 1.4967 | 0.05937 | 0.0039 | 25.2097
19 | 1.5076 | 0.06386 | 0.0033 | 23.6079
19.5 | 1.5161 | 0.06879 | 0.0024 | 22.0395
20 | 1.5211 | 0.07422 | 0.0012 | 20.4945

## 77. Re 5M Mach 0.25 (1)
BIGFOIL.COM POLAR EXPORT
NACA63-220 a=0.5
NACA63-220 a=0.5 |  |  |  | Cl Max: | 1.563 | at alpha= | 15 | deg
JavaFoil+Calcfoil stall+Eppler ext transition |  |  |  | L/D Max: | 115.537 | at alpha= | 5 | deg
Re: | 5000000 |  |  | Cd Min: | 0.00572 | at alpha= | -1 | deg
Mach: | 0.25 |  |  | Cl=0 at alpha= | -1.3308 | deg
|  |  |  | @ Cl=0.1, Cd= | 0.0057814
|  |  |  | @ Cl=0.4, Cd= | 0.0059703
|  |  |  | @ Cl=0.6, Cd= | 0.0062957
alpha (deg) | Cl | Cd | Cm | Cl/Cd
-20 | -1.004 | 0.10023 | 0.001 | -10.015
-19.5 | -1.064 | 0.08884 | 0 | -11.976
-19 | -1.12 | 0.07795 | 0 | -14.374
-18.5 | -1.174 | 0.06686 | -0.001 | -17.558
-18 | -1.216 | 0.0597 | -0.001 | -20.367
-17.5 | -1.246 | 0.05258 | -0.002 | -23.704
-17 | -1.269 | 0.04757 | -0.003 | -26.675
-16.5 | -1.287 | 0.04264 | -0.003 | -30.187
-16 | -1.298 | 0.03911 | -0.004 | -33.177
-15.5 | -1.301 | 0.03527 | -0.004 | -36.873
-15 | -1.297 | 0.03213 | -0.005 | -40.367
-14.5 | -1.288 | 0.02943 | -0.006 | -43.786
-14 | -1.275 | 0.02699 | -0.006 | -47.243
-13.5 | -1.257 | 0.02485 | -0.007 | -50.572
-13 | -1.234 | 0.02294 | -0.008 | -53.813
-12.5 | -1.208 | 0.02107 | -0.008 | -57.33
-12 | -1.177 | 0.01957 | -0.009 | -60.15
-11.5 | -1.143 | 0.01821 | -0.01 | -62.75
-11 | -1.105 | 0.01702 | -0.01 | -64.911
-10.5 | -1.064 | 0.01589 | -0.011 | -66.926
-10 | -1.02 | 0.01484 | -0.012 | -68.732
-9.5 | -0.974 | 0.01392 | -0.012 | -69.957
-9 | -0.925 | 0.01303 | -0.013 | -71.011
-8.5 | -0.874 | 0.01221 | -0.014 | -71.604
-8 | -0.821 | 0.01152 | -0.015 | -71.273
-7.5 | -0.766 | 0.01092 | -0.015 | -70.124
-7 | -0.712 | 0.00958 | -0.016 | -74.309
-6.5 | -0.655 | 0.00866 | -0.017 | -75.646
-6 | -0.599 | 0.00845 | -0.018 | -70.893
-5.5 | -0.536 | 0.00772 | -0.019 | -69.488
-5 | -0.473 | 0.00698 | -0.019 | -67.762
-4.5 | -0.41 | 0.0066 | -0.02 | -62.061
-4 | -0.346 | 0.00619 | -0.021 | -55.816
-3.5 | -0.281 | 0.006 | -0.022 | -46.877
-3 | -0.217 | 0.00589 | -0.022 | -36.816
-2.5 | -0.152 | 0.00583 | -0.023 | -26.052
-2 | -0.087 | 0.00577 | -0.024 | -15.103
-1.5 | -0.022 | 0.00577 | -0.025 | -3.883
-1 | 0.043 | 0.00572 | -0.025 | 7.44
-0.5 | 0.108 | 0.00579 | -0.026 | 18.575
0 | 0.173 | 0.00584 | -0.027 | 29.556
0.5 | 0.238 | 0.00585 | -0.028 | 40.588
1 | 0.303 | 0.00588 | -0.028 | 51.411
1.5 | 0.367 | 0.00595 | -0.029 | 61.747
2 | 0.432 | 0.00599 | -0.03 | 72.18
2.5 | 0.495 | 0.00609 | -0.031 | 81.322
3 | 0.559 | 0.00622 | -0.031 | 89.949
3.5 | 0.624 | 0.00634 | -0.032 | 98.346
4 | 0.688 | 0.00655 | -0.033 | 105
4.5 | 0.752 | 0.00673 | -0.034 | 111.666
5 | 0.815 | 0.00705 | -0.034 | 115.537
5.5 | 0.868 | 0.00772 | -0.035 | 112.496
6 | 0.925 | 0.00853 | -0.035 | 108.446
6.5 | 0.981 | 0.0093 | -0.036 | 105.504
7 | 1.036 | 0.01015 | -0.036 | 102.043
7.5 | 1.088 | 0.01179 | -0.037 | 92.221
8 | 1.14 | 0.01306 | -0.037 | 87.251
8.5 | 1.191 | 0.01403 | -0.038 | 84.895
9 | 1.24 | 0.01491 | -0.038 | 83.209
9.5 | 1.286 | 0.01699 | -0.039 | 75.686
10 | 1.331 | 0.01829 | -0.039 | 72.734
10.5 | 1.374 | 0.0194 | -0.04 | 70.804
11 | 1.413 | 0.02061 | -0.041 | 68.561
11.5 | 1.448 | 0.02187 | -0.041 | 66.203
12 | 1.478 | 0.02332 | -0.042 | 63.392
12.5 | 1.505 | 0.02487 | -0.042 | 60.513
13 | 1.527 | 0.02655 | -0.043 | 57.507
13.5 | 1.544 | 0.02826 | -0.043 | 54.632
14 | 1.556 | 0.0303 | -0.044 | 51.345
14.5 | 1.562 | 0.03239 | -0.044 | 48.232
15 | 1.563 | 0.03469 | -0.045 | 45.056
15.5 | 1.555 | 0.03717 | -0.045 | 41.844
16 | 1.538 | 0.04026 | -0.045 | 38.207
16.5 | 1.515 | 0.04304 | -0.046 | 35.209
17 | 1.485 | 0.04671 | -0.046 | 31.792
17.5 | 1.447 | 0.05108 | -0.047 | 28.333
18 | 1.405 | 0.05501 | -0.047 | 25.535
18.5 | 1.356 | 0.05977 | -0.047 | 22.68
19 | 1.299 | 0.06584 | -0.047 | 19.737
19.5 | 1.237 | 0.07261 | -0.047 | 17.042
20 | 1.166 | 0.08002 | -0.047 | 14.575

## 78. Re 5M Mach 0.25 (2)
BIGFOIL.COM POLAR EXPORT
NACA63-220 a=0.5
NACA63-220 a=0.5 |  |  |  | Cl Max: | 1.4758 | at alpha= | 20 | deg
XFOIL ncrit=9 |  |  |  | L/D Max: | 139.351 | at alpha= | 5.5 | deg
Re: | 5000000 |  |  | Cd Min: | 0.09126 | at alpha= | 20 | deg
Mach: | 0.25 |  |  | Cl=0 at alpha= | -1.3312 | deg
|  |  |  | @ Cl=0.1, Cd= | 0.0049609
|  |  |  | @ Cl=0.4, Cd= | 0.0051053
|  |  |  | @ Cl=0.6, Cd= | 0.0053641
alpha (deg) | Cl | Cd | Cm | Cl/Cd
-19 | -1.3568 | 0.06203 | -0.0522 | -21.8733
-18.5 | -1.3546 | 0.05671 | -0.053 | -23.8864
-18 | -1.3477 | 0.05162 | -0.0541 | -26.1081
-17.5 | -1.3401 | 0.04673 | -0.0548 | -28.6775
-17 | -1.3336 | 0.04202 | -0.0551 | -31.7373
-16.5 | -1.3224 | 0.03788 | -0.0551 | -34.9102
-16 | -1.308 | 0.03421 | -0.0546 | -38.2344
-15.5 | -1.2908 | 0.03098 | -0.0537 | -41.6656
-15 | -1.2726 | 0.02802 | -0.0525 | -45.4176
-14.5 | -1.2516 | 0.0254 | -0.0511 | -49.2756
-14 | -1.2345 | 0.02269 | -0.0491 | -54.4072
-13.5 | -1.2121 | 0.02044 | -0.047 | -59.3004
-13 | -1.1864 | 0.01852 | -0.0448 | -64.0605
-12.5 | -1.1579 | 0.0169 | -0.0424 | -68.5148
-12 | -1.1304 | 0.01539 | -0.0396 | -73.4503
-11.5 | -1.1044 | 0.01405 | -0.0361 | -78.605
-11 | -1.0791 | 0.013 | -0.0317 | -83.0077
-10.5 | -1.0508 | 0.01238 | -0.0269 | -84.8788
-10 | -1.0079 | 0.0117 | -0.0245 | -86.1453
-9.5 | -0.9581 | 0.01119 | -0.0231 | -85.6211
-9 | -0.9069 | 0.01065 | -0.0219 | -85.1549
-8.5 | -0.853 | 0.01016 | -0.0212 | -83.9567
-8 | -0.7983 | 0.00969 | -0.0207 | -82.3839
-7.5 | -0.7434 | 0.00913 | -0.0202 | -81.4239
-7 | -0.6875 | 0.0086 | -0.0199 | -79.9419
-6.5 | -0.6299 | 0.00814 | -0.0199 | -77.3833
-6 | -0.5713 | 0.00771 | -0.0201 | -74.0986
-5.5 | -0.5126 | 0.00728 | -0.0204 | -70.4121
-5 | -0.4538 | 0.00676 | -0.0207 | -67.1302
-4.5 | -0.3947 | 0.00626 | -0.0212 | -63.0511
-4 | -0.3356 | 0.0057 | -0.0217 | -58.8772
-3.5 | -0.2748 | 0.00529 | -0.0224 | -51.9471
-3 | -0.2119 | 0.00517 | -0.0234 | -40.9865
-2.5 | -0.1484 | 0.00508 | -0.0244 | -29.2126
-2 | -0.085 | 0.00504 | -0.0254 | -16.8651
-1.5 | -0.0215 | 0.00498 | -0.0265 | -4.3173
-1 | 0.0422 | 0.00497 | -0.0276 | 8.4909
-0.5 | 0.1057 | 0.00496 | -0.0287 | 21.3105
0 | 0.1695 | 0.00497 | -0.0298 | 34.1046
0.5 | 0.2328 | 0.00499 | -0.0309 | 46.6533
1 | 0.2966 | 0.00502 | -0.032 | 59.0837
1.5 | 0.3598 | 0.00508 | -0.033 | 70.8268
2 | 0.4234 | 0.00512 | -0.0341 | 82.6953
2.5 | 0.4865 | 0.0052 | -0.0351 | 93.5577
3 | 0.5497 | 0.00526 | -0.0361 | 104.5057
3.5 | 0.6125 | 0.00539 | -0.0371 | 113.6364
4 | 0.6747 | 0.00553 | -0.0379 | 122.0072
4.5 | 0.7368 | 0.00569 | -0.0387 | 129.4903
5 | 0.7983 | 0.00587 | -0.0394 | 135.9966
5.5 | 0.8584 | 0.00616 | -0.0399 | 139.3506
6 | 0.912 | 0.00687 | -0.0395 | 132.7511
6.5 | 0.9608 | 0.00776 | -0.0384 | 123.8144
7 | 1.0083 | 0.00856 | -0.037 | 117.7921
7.5 | 1.054 | 0.0093 | -0.0352 | 113.3333
8 | 1.094 | 0.0101 | -0.0325 | 108.3168
8.5 | 1.1175 | 0.0109 | -0.027 | 102.5229
9 | 1.1337 | 0.01203 | -0.021 | 94.2394
9.5 | 1.1546 | 0.01344 | -0.0165 | 85.9077
10 | 1.1741 | 0.01516 | -0.0125 | 77.4472
10.5 | 1.1888 | 0.01732 | -0.0084 | 68.6374
11.5 | 1.2227 | 0.02192 | -0.002 | 55.7801
12.5 | 1.2652 | 0.02654 | 0.0026 | 47.6714
13 | 1.2837 | 0.02926 | 0.0047 | 43.8722
13.5 | 1.3053 | 0.03183 | 0.0064 | 41.0085
14 | 1.3608 | 0.03529 | 0.0003 | 38.5605
15 | 1.3743 | 0.04136 | 0.0075 | 33.2278
15.5 | 1.3886 | 0.04523 | 0.0083 | 30.7009
16 | 1.4056 | 0.04903 | 0.0087 | 28.6682
16.5 | 1.4199 | 0.05317 | 0.0089 | 26.7049
17 | 1.4301 | 0.05786 | 0.0089 | 24.7166
17.5 | 1.4424 | 0.0625 | 0.0086 | 23.0784
18 | 1.4531 | 0.06745 | 0.008 | 21.5434
18.5 | 1.4602 | 0.07296 | 0.007 | 20.0137
19 | 1.4651 | 0.07891 | 0.0056 | 18.5667
19.5 | 1.4708 | 0.08498 | 0.0039 | 17.3076
20 | 1.4758 | 0.09126 | 0.0018 | 16.1714

## 79. Re 5M Mach 0.50 (1)
BIGFOIL.COM POLAR EXPORT
NACA63-220 a=0.5
NACA63-220 a=0.5 |  |  |  | Cl Max: | 1.364 | at alpha= | 10 | deg
JavaFoil+Calcfoil stall+Eppler ext transition |  |  |  | L/D Max: | 102.968 | at alpha= | 5 | deg
Re: | 5000000 |  |  | Cd Min: | 0.00606 | at alpha= | -0.5 | deg
Mach: | 0.5 |  |  | Cl=0 at alpha= | -1.3288 | deg
|  |  |  | @ Cl=0.1, Cd= | 0.0060711
|  |  |  | @ Cl=0.4, Cd= | 0.0063704
|  |  |  | @ Cl=0.6, Cd= | 0.0065832
alpha (deg) | Cl | Cd | Cm | Cl/Cd
-20 | -1.071 | 0.16122 | 0.001 | -6.644
-19.5 | -1.056 | 0.15038 | 0 | -7.019
-19 | -1.018 | 0.15033 | 0 | -6.772
-18.5 | -0.985 | 0.14458 | -0.001 | -6.814
-18 | -0.957 | 0.14194 | -0.001 | -6.741
-17.5 | -0.937 | 0.13632 | -0.002 | -6.874
-17 | -0.902 | 0.13307 | -0.002 | -6.776
-16.5 | -0.87 | 0.12838 | -0.002 | -6.779
-16 | -0.851 | 0.12337 | -0.003 | -6.899
-15.5 | -0.818 | 0.1174 | -0.003 | -6.968
-15 | -0.784 | 0.11786 | -0.003 | -6.649
-14.5 | -0.761 | 0.11478 | -0.004 | -6.629
-14 | -0.731 | 0.10547 | -0.004 | -6.927
-13.5 | -0.697 | 0.10177 | -0.004 | -6.852
-13 | -0.669 | 0.09817 | -0.004 | -6.817
-12.5 | -0.642 | 0.09591 | -0.005 | -6.69
-12 | -0.672 | 0.04921 | -0.009 | -13.662
-11.5 | -0.585 | 0.08294 | -0.006 | -7.058
-11 | -0.819 | 0.03125 | -0.011 | -26.223
-10.5 | -0.976 | 0.02505 | -0.012 | -38.96
-10 | -1.001 | 0.02212 | -0.013 | -45.252
-9.5 | -0.991 | 0.02008 | -0.014 | -49.345
-9 | -0.964 | 0.01818 | -0.014 | -53.039
-8.5 | -0.925 | 0.01673 | -0.015 | -55.301
-8 | -0.878 | 0.01536 | -0.016 | -57.159
-7.5 | -0.825 | 0.01416 | -0.017 | -58.254
-7 | -0.768 | 0.01312 | -0.018 | -58.556
-6.5 | -0.711 | 0.01127 | -0.019 | -63.028
-6 | -0.648 | 0.01051 | -0.02 | -61.669
-5.5 | -0.585 | 0.00977 | -0.021 | -59.847
-5 | -0.521 | 0.00855 | -0.022 | -60.933
-4.5 | -0.457 | 0.00745 | -0.023 | -61.321
-4 | -0.386 | 0.00692 | -0.023 | -55.729
-3.5 | -0.314 | 0.00639 | -0.024 | -49.154
-3 | -0.242 | 0.0062 | -0.025 | -39.002
-2.5 | -0.17 | 0.00617 | -0.026 | -27.501
-2 | -0.097 | 0.00612 | -0.027 | -15.918
-1.5 | -0.025 | 0.00607 | -0.028 | -4.13
-1 | 0.048 | 0.0061 | -0.028 | 7.81
-0.5 | 0.12 | 0.00606 | -0.029 | 19.843
0 | 0.193 | 0.0061 | -0.03 | 31.649
0.5 | 0.266 | 0.00621 | -0.031 | 42.785
1 | 0.338 | 0.00626 | -0.032 | 54.073
1.5 | 0.411 | 0.00639 | -0.033 | 64.335
2 | 0.483 | 0.0065 | -0.033 | 74.411
2.5 | 0.553 | 0.00667 | -0.034 | 82.848
3 | 0.618 | 0.00655 | -0.035 | 94.355
3.5 | 0.686 | 0.00727 | -0.035 | 94.461
4 | 0.754 | 0.0076 | -0.036 | 99.237
4.5 | 0.822 | 0.00799 | -0.037 | 102.82
5 | 0.887 | 0.00861 | -0.038 | 102.968
5.5 | 0.949 | 0.00988 | -0.038 | 96.122
6 | 1.012 | 0.01089 | -0.039 | 92.92
6.5 | 1.072 | 0.0121 | -0.039 | 88.604
7 | 1.127 | 0.01449 | -0.04 | 77.767
7.5 | 1.182 | 0.01622 | -0.04 | 72.843
8 | 1.234 | 0.0176 | -0.041 | 70.091
8.5 | 1.277 | 0.02046 | -0.042 | 62.427
9 | 1.316 | 0.02257 | -0.042 | 58.305
9.5 | 1.346 | 0.02439 | -0.043 | 55.192
10 | 1.364 | 0.02647 | -0.043 | 51.514
10.5 | 1.361 | 0.02899 | -0.044 | 46.931
11 | 1.312 | 0.03225 | -0.044 | 40.671
11.5 | 1.069 | 0.03755 | -0.045 | 28.47
12 | 0.866 | 0.04611 | -0.044 | 18.779
12.5 | 0.903 | 0.04364 | -0.046 | 20.692
13 | 0.916 | 0.05532 | -0.045 | 16.561
13.5 | 0.845 | 0.10084 | -0.025 | 8.38
14 | 0.973 | 0.06166 | -0.046 | 15.783
14.5 | 0.998 | 0.07082 | -0.046 | 14.086
15 | 0.936 | 0.1177 | -0.031 | 7.955

## 80. Re 5M Mach 0.50 (2)
BIGFOIL.COM POLAR EXPORT
NACA63-220 a=0.5
NACA63-220 a=0.5 |  |  |  | Cl Max: | 1.2866 | at alpha= | 16 | deg
XFOIL ncrit=9 |  |  |  | L/D Max: | 141.534 | at alpha= | 5.5 | deg
Re: | 5000000 |  |  | Cd Min: | 0.17865 | at alpha= | 20 | deg
Mach: | 0.5 |  |  | Cl=0 at alpha= | -1.3369 | deg
|  |  |  | @ Cl=0.1, Cd= | 0.0052735
|  |  |  | @ Cl=0.4, Cd= | 0.0054013
|  |  |  | @ Cl=0.6, Cd= | 0.0056441
alpha (deg) | Cl | Cd | Cm | Cl/Cd
-18 | -0.8976 | 0.14233 | -0.0191 | -6.3065
-17.5 | -0.9164 | 0.12996 | -0.0281 | -7.0514
-17 | -0.9386 | 0.11754 | -0.0369 | -7.9854
-16.5 | -0.9623 | 0.10542 | -0.0453 | -9.1282
-16 | -0.9861 | 0.09381 | -0.0529 | -10.5117
-15.5 | -1.0112 | 0.08271 | -0.0597 | -12.2258
-15 | -1.0294 | 0.07298 | -0.0649 | -14.1052
-14.5 | -1.0442 | 0.0642 | -0.0687 | -16.2648
-14 | -1.055 | 0.0563 | -0.0713 | -18.7389
-13 | -1.0637 | 0.0431 | -0.0731 | -24.6798
-12.5 | -1.0584 | 0.03783 | -0.0724 | -27.9778
-12 | -1.048 | 0.03321 | -0.071 | -31.5568
-11.5 | -1.0333 | 0.02921 | -0.069 | -35.3749
-11 | -1.0178 | 0.02554 | -0.0664 | -39.8512
-10.5 | -0.9951 | 0.02247 | -0.0634 | -44.2857
-10 | -0.9678 | 0.01982 | -0.0602 | -48.8295
-9.5 | -0.9388 | 0.0174 | -0.0568 | -53.954
-9 | -0.9075 | 0.01532 | -0.0531 | -59.2363
-8.5 | -0.8716 | 0.01364 | -0.0494 | -63.9003
-8 | -0.8408 | 0.01214 | -0.0445 | -69.2586
-7.5 | -0.8145 | 0.01119 | -0.0376 | -72.7882
-7 | -0.7637 | 0.01043 | -0.0341 | -73.2215
-6.5 | -0.7104 | 0.00959 | -0.0312 | -74.0772
-6 | -0.6501 | 0.00885 | -0.0293 | -73.4576
-5.5 | -0.5852 | 0.00828 | -0.0281 | -70.6763
-5 | -0.5194 | 0.00769 | -0.0274 | -67.5423
-4.5 | -0.4541 | 0.00697 | -0.0268 | -65.1506
-4 | -0.3883 | 0.00625 | -0.0265 | -62.128
-3.5 | -0.3194 | 0.00567 | -0.0267 | -56.3316
-3 | -0.2461 | 0.0055 | -0.0275 | -44.7455
-2.5 | -0.172 | 0.0054 | -0.0284 | -31.8519
-2 | -0.0981 | 0.00533 | -0.0294 | -18.4053
-1.5 | -0.0242 | 0.00527 | -0.0305 | -4.592
-1 | 0.05 | 0.00526 | -0.0316 | 9.5057
-0.5 | 0.1239 | 0.00528 | -0.0328 | 23.4659
0 | 0.1981 | 0.00527 | -0.034 | 37.5901
0.5 | 0.2718 | 0.00533 | -0.0352 | 50.9944
1 | 0.346 | 0.00535 | -0.0364 | 64.6729
1.5 | 0.4197 | 0.00542 | -0.0375 | 77.4354
2 | 0.4938 | 0.00551 | -0.0385 | 89.6189
2.5 | 0.5672 | 0.0056 | -0.0395 | 101.2857
3 | 0.6415 | 0.0057 | -0.0404 | 112.5439
3.5 | 0.7146 | 0.00586 | -0.041 | 121.9454
4 | 0.7871 | 0.00607 | -0.0415 | 129.6705
4.5 | 0.859 | 0.0063 | -0.0417 | 136.3492
5 | 0.9301 | 0.00658 | -0.0416 | 141.3526
5.5 | 0.9964 | 0.00704 | -0.0407 | 141.5341
6.5 | 1.0763 | 0.00923 | -0.0312 | 116.6089
7 | 1.0646 | 0.01116 | -0.0199 | 95.3943
7.5 | 1.071 | 0.01363 | -0.013 | 78.5767
8 | 1.0805 | 0.01635 | -0.0073 | 66.0856
8.5 | 1.0927 | 0.01921 | -0.0023 | 56.8818
9 | 1.1074 | 0.02216 | 0.002 | 49.9729
9.5 | 1.1198 | 0.02543 | 0.0059 | 44.0346
11 | 1.1442 | 0.03774 | 0.0149 | 30.318
11.5 | 1.1618 | 0.04178 | 0.0167 | 27.8076
12 | 1.1825 | 0.04583 | 0.0181 | 25.8019
12.5 | 1.2001 | 0.05032 | 0.0192 | 23.8494
13 | 1.2208 | 0.05477 | 0.0201 | 22.2896
13.5 | 1.2365 | 0.05984 | 0.0205 | 20.6634
14 | 1.2536 | 0.06497 | 0.0208 | 19.2951
15 | 1.2779 | 0.07709 | 0.019 | 16.5767
15.5 | 1.2849 | 0.084 | 0.0176 | 15.2964
16 | 1.2866 | 0.09171 | 0.0155 | 14.029
16.5 | 1.2849 | 0.10015 | 0.0125 | 12.8298
17 | 1.2749 | 0.10981 | 0.0082 | 11.6101
17.5 | 1.2618 | 0.12026 | 0.0029 | 10.4923
18 | 1.2459 | 0.13132 | -0.0034 | 9.4875
18.5 | 1.2303 | 0.1427 | -0.0103 | 8.6216
19 | 1.2135 | 0.15447 | -0.018 | 7.8559
19.5 | 1.1981 | 0.16637 | -0.0262 | 7.2014
20 | 1.1821 | 0.17865 | -0.0348 | 6.6168

## 81. Re 6M Mach 0.00 (1)
BIGFOIL.COM POLAR EXPORT
NACA63-220 a=0.5
NACA63-220 a=0.5 |  |  |  | Cl Max: | 1.648 | at alpha= | 16.5 | deg
JavaFoil+Calcfoil stall+Eppler ext transition |  |  |  | L/D Max: | 116.373 | at alpha= | 5 | deg
Re: | 6000000 |  |  | Cd Min: | 0.00558 | at alpha= | -1.5 | deg
Mach: | 0 |  |  | Cl=0 at alpha= | -1.3254 | deg
|  |  |  | @ Cl=0.1, Cd= | 0.0056275
|  |  |  | @ Cl=0.4, Cd= | 0.0058259
|  |  |  | @ Cl=0.6, Cd= | 0.006161
alpha (deg) | Cl | Cd | Cm | Cl/Cd
-20 | -1.373 | 0.05888 | 0.001 | -23.32
-19.5 | -1.39 | 0.05388 | 0 | -25.799
-19 | -1.406 | 0.04879 | 0 | -28.81
-18.5 | -1.414 | 0.04606 | -0.001 | -30.694
-18 | -1.422 | 0.04128 | -0.001 | -34.456
-17.5 | -1.419 | 0.03894 | -0.002 | -36.427
-17 | -1.416 | 0.03512 | -0.003 | -40.307
-16.5 | -1.407 | 0.03261 | -0.003 | -43.147
-16 | -1.396 | 0.03004 | -0.004 | -46.456
-15.5 | -1.378 | 0.02806 | -0.004 | -49.126
-15 | -1.358 | 0.02586 | -0.005 | -52.525
-14.5 | -1.335 | 0.02398 | -0.006 | -55.661
-14 | -1.309 | 0.0221 | -0.006 | -59.228
-13.5 | -1.28 | 0.02053 | -0.007 | -62.37
-13 | -1.248 | 0.01911 | -0.007 | -65.315
-12.5 | -1.214 | 0.01783 | -0.008 | -68.075
-12 | -1.177 | 0.0167 | -0.009 | -70.468
-11.5 | -1.137 | 0.01571 | -0.009 | -72.405
-11 | -1.096 | 0.01471 | -0.01 | -74.453
-10.5 | -1.052 | 0.01383 | -0.011 | -76.023
-10 | -1.006 | 0.013 | -0.011 | -77.349
-9.5 | -0.958 | 0.01227 | -0.012 | -78.038
-9 | -0.908 | 0.01161 | -0.013 | -78.227
-8.5 | -0.857 | 0.01098 | -0.014 | -78.056
-8 | -0.804 | 0.01041 | -0.014 | -77.263
-7.5 | -0.75 | 0.00991 | -0.015 | -75.666
-7 | -0.701 | 0.00864 | -0.016 | -81.11
-6.5 | -0.641 | 0.0083 | -0.017 | -77.223
-6 | -0.581 | 0.00798 | -0.017 | -72.82
-5.5 | -0.52 | 0.00747 | -0.018 | -69.572
-5 | -0.459 | 0.00678 | -0.019 | -67.665
-4.5 | -0.397 | 0.00644 | -0.02 | -61.636
-4 | -0.335 | 0.00618 | -0.02 | -54.165
-3.5 | -0.272 | 0.00587 | -0.021 | -46.398
-3 | -0.21 | 0.00576 | -0.022 | -36.463
-2.5 | -0.147 | 0.00567 | -0.022 | -25.941
-2 | -0.084 | 0.00565 | -0.023 | -14.934
-1.5 | -0.022 | 0.00558 | -0.024 | -3.886
-1 | 0.041 | 0.00559 | -0.025 | 7.377
-0.5 | 0.104 | 0.00563 | -0.025 | 18.49
0 | 0.167 | 0.00563 | -0.026 | 29.665
0.5 | 0.23 | 0.00563 | -0.027 | 40.866
1 | 0.293 | 0.00569 | -0.028 | 51.486
1.5 | 0.356 | 0.00577 | -0.028 | 61.682
2 | 0.419 | 0.00585 | -0.029 | 71.587
2.5 | 0.48 | 0.0059 | -0.03 | 81.226
3 | 0.542 | 0.00603 | -0.03 | 89.867
3.5 | 0.604 | 0.00617 | -0.031 | 97.951
4 | 0.666 | 0.00631 | -0.032 | 105.656
4.5 | 0.728 | 0.00648 | -0.033 | 112.295
5 | 0.79 | 0.00679 | -0.033 | 116.373
5.5 | 0.846 | 0.00732 | -0.034 | 115.583
6 | 0.901 | 0.00812 | -0.034 | 110.891
6.5 | 0.956 | 0.00874 | -0.035 | 109.283
7 | 1.009 | 0.00978 | -0.035 | 103.178
7.5 | 1.061 | 0.01084 | -0.036 | 97.848
8 | 1.113 | 0.01184 | -0.036 | 93.966
8.5 | 1.164 | 0.01261 | -0.037 | 92.31
9 | 1.214 | 0.01337 | -0.037 | 90.809
9.5 | 1.26 | 0.01514 | -0.038 | 83.238
10 | 1.306 | 0.01623 | -0.039 | 80.49
10.5 | 1.351 | 0.01715 | -0.039 | 78.791
11 | 1.393 | 0.01808 | -0.04 | 77.062
11.5 | 1.433 | 0.01914 | -0.04 | 74.828
12 | 1.469 | 0.02021 | -0.041 | 72.7
12.5 | 1.503 | 0.02141 | -0.041 | 70.213
13 | 1.534 | 0.02271 | -0.042 | 67.527
13.5 | 1.561 | 0.02419 | -0.042 | 64.544
14 | 1.585 | 0.02575 | -0.043 | 61.576
14.5 | 1.607 | 0.02725 | -0.043 | 58.97
15 | 1.625 | 0.02894 | -0.044 | 56.139
15.5 | 1.637 | 0.03089 | -0.044 | 53.002
16 | 1.644 | 0.03287 | -0.045 | 50.027
16.5 | 1.648 | 0.03502 | -0.045 | 47.067
17 | 1.648 | 0.03741 | -0.045 | 44.056
17.5 | 1.645 | 0.0396 | -0.046 | 41.538
18 | 1.637 | 0.04262 | -0.046 | 38.408
18.5 | 1.626 | 0.04556 | -0.047 | 35.688
19 | 1.613 | 0.0484 | -0.047 | 33.318
19.5 | 1.595 | 0.05174 | -0.047 | 30.839
20 | 1.573 | 0.05489 | -0.048 | 28.659

## 82. Re 6M Mach 0.00 (2)
BIGFOIL.COM POLAR EXPORT
NACA63-220 a=0.5
NACA63-220 a=0.5 |  |  |  | Cl Max: | 1.553 | at alpha= | 20 | deg
XFOIL ncrit=9 |  |  |  | L/D Max: | 136.262 | at alpha= | 5.5 | deg
Re: | 6000000 |  |  | Cd Min: | 0.06824 | at alpha= | 20 | deg
Mach: | 0 |  |  | Cl=0 at alpha= | -1.3298 | deg
|  |  |  | @ Cl=0.1, Cd= | 0.0047302
|  |  |  | @ Cl=0.4, Cd= | 0.0048754
|  |  |  | @ Cl=0.6, Cd= | 0.0052065
alpha (deg) | Cl | Cd | Cm | Cl/Cd
-19 | -1.4501 | 0.04162 | -0.0469 | -34.8414
-18.5 | -1.4387 | 0.03813 | -0.0467 | -37.7314
-18 | -1.4272 | 0.0346 | -0.0465 | -41.2486
-17.5 | -1.4153 | 0.03128 | -0.046 | -45.2462
-17 | -1.4008 | 0.02838 | -0.0451 | -49.3587
-16.5 | -1.384 | 0.02578 | -0.044 | -53.685
-16 | -1.3635 | 0.02355 | -0.0427 | -57.8981
-15.5 | -1.3407 | 0.02158 | -0.0413 | -62.127
-15 | -1.3163 | 0.01979 | -0.0397 | -66.5134
-14.5 | -1.2949 | 0.01798 | -0.0376 | -72.0189
-14 | -1.2713 | 0.01642 | -0.0352 | -77.4239
-13.5 | -1.2454 | 0.01515 | -0.0327 | -82.2046
-13 | -1.2184 | 0.01409 | -0.0298 | -86.4727
-12.5 | -1.1922 | 0.01326 | -0.0262 | -89.9095
-12 | -1.1694 | 0.01257 | -0.0213 | -93.031
-11.5 | -1.1282 | 0.012 | -0.0195 | -94.0167
-11 | -1.0819 | 0.01151 | -0.0185 | -93.9965
-10 | -0.9839 | 0.01057 | -0.0172 | -93.0842
-9.5 | -0.9321 | 0.01017 | -0.0169 | -91.6519
-9 | -0.8792 | 0.00977 | -0.0168 | -89.9898
-8.5 | -0.8257 | 0.00936 | -0.0168 | -88.2158
-8 | -0.7716 | 0.00896 | -0.0169 | -86.1161
-7.5 | -0.7174 | 0.00849 | -0.017 | -84.4994
-7 | -0.6625 | 0.00806 | -0.0172 | -82.196
-6.5 | -0.6063 | 0.00766 | -0.0176 | -79.1514
-6 | -0.5494 | 0.00732 | -0.0182 | -75.0546
-5.5 | -0.4926 | 0.00692 | -0.0187 | -71.185
-5 | -0.4353 | 0.00652 | -0.0193 | -66.7638
-4.5 | -0.3782 | 0.00608 | -0.0199 | -62.2039
-4 | -0.3207 | 0.00561 | -0.0206 | -57.1658
-3.5 | -0.263 | 0.00514 | -0.0214 | -51.1673
-3 | -0.203 | 0.00498 | -0.0223 | -40.7631
-2.5 | -0.1423 | 0.00489 | -0.0234 | -29.1002
-2 | -0.0816 | 0.00484 | -0.0244 | -16.8595
-1.5 | -0.0207 | 0.00477 | -0.0254 | -4.3396
-1 | 0.0401 | 0.00474 | -0.0265 | 8.4599
-0.5 | 0.1012 | 0.00473 | -0.0276 | 21.3953
0 | 0.1622 | 0.00473 | -0.0287 | 34.2918
0.5 | 0.2231 | 0.00476 | -0.0298 | 46.8697
1 | 0.284 | 0.00479 | -0.0308 | 59.2902
1.5 | 0.3448 | 0.00483 | -0.0319 | 71.3872
2 | 0.4056 | 0.00488 | -0.033 | 83.1148
2.5 | 0.4663 | 0.00494 | -0.034 | 94.3927
3 | 0.5263 | 0.00504 | -0.035 | 104.4246
4 | 0.6458 | 0.00531 | -0.0369 | 121.6196
4.5 | 0.7053 | 0.00545 | -0.0378 | 129.4128
5 | 0.7638 | 0.00565 | -0.0386 | 135.1858
5.5 | 0.8203 | 0.00602 | -0.0391 | 136.2625
6 | 0.8712 | 0.00678 | -0.0389 | 128.4956
6.5 | 0.922 | 0.00744 | -0.0386 | 123.9247
7 | 0.9715 | 0.0081 | -0.0381 | 119.9383
7.5 | 1.0197 | 0.00873 | -0.0374 | 116.8041
8 | 1.066 | 0.00936 | -0.0363 | 113.8889
8.5 | 1.1103 | 0.00996 | -0.035 | 111.4759
9 | 1.1508 | 0.01059 | -0.033 | 108.6686
9.5 | 1.1768 | 0.01125 | -0.0284 | 104.6044
10 | 1.1895 | 0.01235 | -0.0223 | 96.3158
10.5 | 1.2104 | 0.0136 | -0.0183 | 89
11 | 1.2286 | 0.01519 | -0.0145 | 80.8822
11.5 | 1.2512 | 0.01675 | -0.0116 | 74.6985
12 | 1.2753 | 0.01835 | -0.0091 | 69.4986
12.5 | 1.2991 | 0.02006 | -0.0068 | 64.7607
13 | 1.3203 | 0.022 | -0.0045 | 60.0136
13.5 | 1.3432 | 0.02391 | -0.0026 | 56.1773
14 | 1.361 | 0.0261 | -0.0003 | 52.1456
15.5 | 1.4322 | 0.03368 | 0.0012 | 42.5238
16 | 1.4508 | 0.03663 | 0.002 | 39.6069
16.5 | 1.4692 | 0.03972 | 0.0025 | 36.9889
17 | 1.4839 | 0.04319 | 0.003 | 34.3575
17.5 | 1.4975 | 0.04689 | 0.0033 | 31.9364
18 | 1.5114 | 0.05066 | 0.0033 | 29.8342
18.5 | 1.524 | 0.05464 | 0.0032 | 27.8917
19 | 1.5347 | 0.05895 | 0.0028 | 26.0339
19.5 | 1.5433 | 0.06357 | 0.0022 | 24.2772
20 | 1.553 | 0.06824 | 0.0014 | 22.7579

## 83. Re 6M Mach 0.10 (1)
BIGFOIL.COM POLAR EXPORT
NACA63-220 a=0.5
NACA63-220 a=0.5 |  |  |  | Cl Max: | 1.635 | at alpha= | 16.5 | deg
JavaFoil+Calcfoil stall+Eppler ext transition |  |  |  | L/D Max: | 120.184 | at alpha= | 5.5 | deg
Re: | 6000000 |  |  | Cd Min: | 0.00558 | at alpha= | -1.5 | deg
Mach: | 0.1 |  |  | Cl=0 at alpha= | -1.3254 | deg
|  |  |  | @ Cl=0.1, Cd= | 0.0056561
|  |  |  | @ Cl=0.4, Cd= | 0.00581
|  |  |  | @ Cl=0.6, Cd= | 0.0061542
alpha (deg) | Cl | Cd | Cm | Cl/Cd
-20 | -1.336 | 0.06181 | 0.001 | -21.61
-19.5 | -1.357 | 0.05665 | 0 | -23.949
-19 | -1.377 | 0.05084 | 0 | -27.083
-18.5 | -1.391 | 0.04687 | -0.001 | -29.677
-18 | -1.4 | 0.04327 | -0.001 | -32.366
-17.5 | -1.401 | 0.04028 | -0.002 | -34.776
-17 | -1.4 | 0.03657 | -0.003 | -38.285
-16.5 | -1.395 | 0.03355 | -0.003 | -41.578
-16 | -1.386 | 0.03082 | -0.004 | -44.985
-15.5 | -1.37 | 0.029 | -0.004 | -47.238
-15 | -1.352 | 0.02648 | -0.005 | -51.076
-14.5 | -1.331 | 0.02452 | -0.006 | -54.26
-14 | -1.306 | 0.02272 | -0.006 | -57.483
-13.5 | -1.279 | 0.02095 | -0.007 | -61.043
-13 | -1.248 | 0.01948 | -0.007 | -64.078
-12.5 | -1.214 | 0.01818 | -0.008 | -66.797
-12 | -1.178 | 0.01708 | -0.009 | -68.958
-11.5 | -1.139 | 0.01591 | -0.009 | -71.594
-11 | -1.098 | 0.01494 | -0.01 | -73.488
-10.5 | -1.054 | 0.01403 | -0.011 | -75.139
-10 | -1.008 | 0.01322 | -0.012 | -76.27
-9.5 | -0.961 | 0.01242 | -0.012 | -77.33
-9 | -0.911 | 0.01174 | -0.013 | -77.614
-8.5 | -0.86 | 0.01109 | -0.014 | -77.549
-8 | -0.807 | 0.0105 | -0.014 | -76.854
-7.5 | -0.752 | 0.01001 | -0.015 | -75.138
-7 | -0.704 | 0.00877 | -0.016 | -80.301
-6.5 | -0.644 | 0.00841 | -0.017 | -76.557
-6 | -0.584 | 0.00799 | -0.018 | -73.038
-5.5 | -0.522 | 0.00752 | -0.018 | -69.516
-5 | -0.461 | 0.00682 | -0.019 | -67.538
-4.5 | -0.399 | 0.00649 | -0.02 | -61.48
-4 | -0.336 | 0.00621 | -0.02 | -54.19
-3.5 | -0.274 | 0.00591 | -0.021 | -46.317
-3 | -0.211 | 0.00576 | -0.022 | -36.642
-2.5 | -0.148 | 0.0057 | -0.023 | -25.96
-2 | -0.085 | 0.00565 | -0.023 | -15.017
-1.5 | -0.022 | 0.00558 | -0.024 | -3.909
-1 | 0.041 | 0.00561 | -0.025 | 7.39
-0.5 | 0.105 | 0.00566 | -0.026 | 18.485
0 | 0.168 | 0.00563 | -0.026 | 29.836
0.5 | 0.231 | 0.00568 | -0.027 | 40.706
1 | 0.294 | 0.00572 | -0.028 | 51.511
1.5 | 0.358 | 0.00579 | -0.028 | 61.757
2 | 0.421 | 0.00582 | -0.029 | 72.252
2.5 | 0.482 | 0.00593 | -0.03 | 81.283
3 | 0.545 | 0.00603 | -0.031 | 90.294
3.5 | 0.607 | 0.00617 | -0.031 | 98.39
4 | 0.67 | 0.00631 | -0.032 | 106.125
4.5 | 0.732 | 0.00655 | -0.033 | 111.658
5 | 0.794 | 0.00688 | -0.033 | 115.287
5.5 | 0.849 | 0.00706 | -0.034 | 120.184
6 | 0.904 | 0.00822 | -0.034 | 110.038
6.5 | 0.959 | 0.00883 | -0.035 | 108.714
7 | 1.013 | 0.00991 | -0.035 | 102.158
7.5 | 1.065 | 0.01101 | -0.036 | 96.787
8 | 1.117 | 0.01198 | -0.037 | 93.238
8.5 | 1.168 | 0.01278 | -0.037 | 91.412
9 | 1.219 | 0.01352 | -0.038 | 90.135
9.5 | 1.264 | 0.01534 | -0.038 | 82.411
10 | 1.31 | 0.01644 | -0.039 | 79.721
10.5 | 1.355 | 0.01738 | -0.039 | 77.961
11 | 1.397 | 0.01839 | -0.04 | 75.959
11.5 | 1.436 | 0.01943 | -0.04 | 73.905
12 | 1.472 | 0.02058 | -0.041 | 71.524
12.5 | 1.505 | 0.02176 | -0.041 | 69.167
13 | 1.534 | 0.02312 | -0.042 | 66.374
13.5 | 1.561 | 0.02463 | -0.042 | 63.348
14 | 1.583 | 0.02623 | -0.043 | 60.37
14.5 | 1.603 | 0.02789 | -0.043 | 57.469
15 | 1.619 | 0.02965 | -0.044 | 54.595
15.5 | 1.629 | 0.03153 | -0.044 | 51.672
16 | 1.634 | 0.03363 | -0.045 | 48.587
16.5 | 1.635 | 0.03585 | -0.045 | 45.602
17 | 1.631 | 0.03832 | -0.046 | 42.573
17.5 | 1.625 | 0.04062 | -0.046 | 39.995
18 | 1.613 | 0.04382 | -0.046 | 36.811
18.5 | 1.598 | 0.04695 | -0.047 | 34.048
19 | 1.58 | 0.05033 | -0.047 | 31.395
19.5 | 1.558 | 0.05411 | -0.047 | 28.795
20 | 1.531 | 0.05738 | -0.048 | 26.681

## 84. Re 6M Mach 0.10 (2)
BIGFOIL.COM POLAR EXPORT
NACA63-220 a=0.5
NACA63-220 a=0.5 |  |  |  | Cl Max: | 1.5446 | at alpha= | 20 | deg
XFOIL ncrit=9 |  |  |  | L/D Max: | 136.529 | at alpha= | 5.5 | deg
Re: | 6000000 |  |  | Cd Min: | 0.07131 | at alpha= | 20 | deg
Mach: | 0.1 |  |  | Cl=0 at alpha= | -1.3298 | deg
|  |  |  | @ Cl=0.1, Cd= | 0.0047403
|  |  |  | @ Cl=0.4, Cd= | 0.0048832
|  |  |  | @ Cl=0.6, Cd= | 0.005221
alpha (deg) | Cl | Cd | Cm | Cl/Cd
-20 | -1.4722 | 0.05242 | -0.0451 | -28.0847
-19.5 | -1.4631 | 0.04796 | -0.046 | -30.5067
-19 | -1.443 | 0.04399 | -0.0482 | -32.8029
-18.5 | -1.4328 | 0.04021 | -0.0482 | -35.6329
-18 | -1.4186 | 0.03674 | -0.0482 | -38.6119
-17.5 | -1.4076 | 0.03318 | -0.0478 | -42.4231
-17 | -1.3946 | 0.02998 | -0.0471 | -46.5177
-16.5 | -1.3793 | 0.02714 | -0.046 | -50.8217
-16 | -1.3599 | 0.02474 | -0.0448 | -54.9677
-15.5 | -1.3384 | 0.02255 | -0.0433 | -59.3525
-15 | -1.3143 | 0.02065 | -0.0418 | -63.6465
-14.5 | -1.2916 | 0.0188 | -0.0398 | -68.7021
-14 | -1.2688 | 0.01708 | -0.0375 | -74.2857
-13.5 | -1.2433 | 0.01567 | -0.035 | -79.3427
-13 | -1.2164 | 0.01449 | -0.0322 | -83.9476
-12.5 | -1.1886 | 0.01356 | -0.029 | -87.6549
-12 | -1.1685 | 0.01276 | -0.0238 | -91.5752
-11.5 | -1.1323 | 0.01216 | -0.021 | -93.1168
-11 | -1.0871 | 0.01164 | -0.0196 | -93.3935
-10.5 | -1.0389 | 0.01118 | -0.0187 | -92.9249
-10 | -0.9895 | 0.01067 | -0.018 | -92.7366
-9.5 | -0.9373 | 0.01028 | -0.0177 | -91.177
-9 | -0.8846 | 0.00984 | -0.0174 | -89.8984
-8.5 | -0.8308 | 0.00943 | -0.0173 | -88.1018
-8 | -0.7762 | 0.00903 | -0.0174 | -85.9579
-7.5 | -0.7218 | 0.00856 | -0.0174 | -84.3224
-7 | -0.6666 | 0.00811 | -0.0176 | -82.1948
-6.5 | -0.6102 | 0.0077 | -0.0179 | -79.2468
-6 | -0.5528 | 0.00737 | -0.0184 | -75.0068
-5.5 | -0.4956 | 0.00696 | -0.0189 | -71.2069
-5 | -0.4381 | 0.00654 | -0.0195 | -66.9878
-4.5 | -0.3807 | 0.0061 | -0.0201 | -62.4098
-4 | -0.3228 | 0.00563 | -0.0208 | -57.3357
-3.5 | -0.2647 | 0.00516 | -0.0215 | -51.2984
-3 | -0.2043 | 0.00499 | -0.0225 | -40.9419
-2.5 | -0.1432 | 0.0049 | -0.0235 | -29.2245
-2 | -0.0821 | 0.00486 | -0.0245 | -16.893
-1.5 | -0.0208 | 0.00478 | -0.0256 | -4.3515
-1 | 0.0403 | 0.00475 | -0.0267 | 8.4842
-0.5 | 0.1019 | 0.00474 | -0.0278 | 21.4979
0 | 0.1633 | 0.00474 | -0.0289 | 34.4515
0.5 | 0.2247 | 0.00477 | -0.0299 | 47.1069
1 | 0.2859 | 0.0048 | -0.031 | 59.5625
1.5 | 0.3472 | 0.00484 | -0.0321 | 71.7355
2 | 0.4083 | 0.00489 | -0.0331 | 83.4969
2.5 | 0.4695 | 0.00496 | -0.0342 | 94.6573
3 | 0.53 | 0.00505 | -0.0352 | 104.9505
3.5 | 0.5903 | 0.0052 | -0.0361 | 113.5192
4 | 0.6502 | 0.00533 | -0.0371 | 121.9887
4.5 | 0.7102 | 0.00547 | -0.038 | 129.8355
5 | 0.7691 | 0.00567 | -0.0387 | 135.6437
5.5 | 0.826 | 0.00605 | -0.0392 | 136.5289
6 | 0.877 | 0.00681 | -0.039 | 128.7812
6.5 | 0.9279 | 0.00749 | -0.0386 | 123.8852
7 | 0.9771 | 0.00818 | -0.038 | 119.4499
7.5 | 1.0256 | 0.0088 | -0.0372 | 116.5455
8 | 1.0715 | 0.00944 | -0.036 | 113.5064
8.5 | 1.1146 | 0.01008 | -0.0343 | 110.5754
9 | 1.1542 | 0.01071 | -0.032 | 107.7684
9.5 | 1.1722 | 0.01147 | -0.026 | 102.197
10 | 1.1874 | 0.01268 | -0.0206 | 93.6435
10.5 | 1.2086 | 0.01402 | -0.0168 | 86.2054
11 | 1.2269 | 0.0157 | -0.013 | 78.1465
11.5 | 1.2494 | 0.01734 | -0.0101 | 72.0531
12 | 1.2731 | 0.01903 | -0.0076 | 66.8996
12.5 | 1.2966 | 0.02084 | -0.0053 | 62.2169
13 | 1.3167 | 0.02292 | -0.003 | 57.4476
13.5 | 1.3392 | 0.02493 | -0.0011 | 53.7184
14 | 1.3568 | 0.02724 | 0.0011 | 49.8091
15 | 1.4101 | 0.0322 | 0.0014 | 43.7919
15.5 | 1.4273 | 0.03527 | 0.0024 | 40.4678
16 | 1.4467 | 0.03828 | 0.0031 | 37.7926
16.5 | 1.4643 | 0.04152 | 0.0036 | 35.2673
17 | 1.478 | 0.04519 | 0.0041 | 32.7064
17.5 | 1.492 | 0.04895 | 0.0043 | 30.4801
18 | 1.508 | 0.05257 | 0.0044 | 28.6856
18.5 | 1.5194 | 0.05681 | 0.0042 | 26.7453
19 | 1.528 | 0.06146 | 0.0037 | 24.8617
19.5 | 1.5354 | 0.0664 | 0.0029 | 23.1235
20 | 1.5446 | 0.07131 | 0.0019 | 21.6604

## 85. Re 6M Mach 0.25 (1)
BIGFOIL.COM POLAR EXPORT
NACA63-220 a=0.5
NACA63-220 a=0.5 |  |  |  | Cl Max: | 1.565 | at alpha= | 15 | deg
JavaFoil+Calcfoil stall+Eppler ext transition |  |  |  | L/D Max: | 113.538 | at alpha= | 5 | deg
Re: | 6000000 |  |  | Cd Min: | 0.00562 | at alpha= | -1 | deg
Mach: | 0.25 |  |  | Cl=0 at alpha= | -1.3308 | deg
|  |  |  | @ Cl=0.1, Cd= | 0.0057252
|  |  |  | @ Cl=0.4, Cd= | 0.0059103
|  |  |  | @ Cl=0.6, Cd= | 0.0062546
alpha (deg) | Cl | Cd | Cm | Cl/Cd
-20 | -1.004 | 0.09955 | 0.001 | -10.083
-19.5 | -1.07 | 0.08333 | 0 | -12.838
-19 | -1.125 | 0.07377 | 0 | -15.255
-18.5 | -1.178 | 0.06371 | -0.001 | -18.487
-18 | -1.22 | 0.057 | -0.001 | -21.396
-17.5 | -1.248 | 0.05102 | -0.002 | -24.472
-17 | -1.273 | 0.04544 | -0.003 | -28.007
-16.5 | -1.289 | 0.04132 | -0.003 | -31.199
-16 | -1.3 | 0.03789 | -0.004 | -34.308
-15.5 | -1.303 | 0.03381 | -0.004 | -38.554
-15 | -1.3 | 0.03081 | -0.005 | -42.182
-14.5 | -1.291 | 0.02845 | -0.006 | -45.363
-14 | -1.277 | 0.02608 | -0.006 | -48.966
-13.5 | -1.259 | 0.024 | -0.007 | -52.464
-13 | -1.237 | 0.02202 | -0.008 | -56.168
-12.5 | -1.21 | 0.02022 | -0.008 | -59.855
-12 | -1.179 | 0.01887 | -0.009 | -62.51
-11.5 | -1.145 | 0.01749 | -0.01 | -65.476
-11 | -1.107 | 0.01638 | -0.01 | -67.577
-10.5 | -1.066 | 0.01527 | -0.011 | -69.799
-10 | -1.022 | 0.01432 | -0.012 | -71.371
-9.5 | -0.975 | 0.0134 | -0.013 | -72.785
-9 | -0.927 | 0.01256 | -0.013 | -73.765
-8.5 | -0.876 | 0.01184 | -0.014 | -73.934
-8 | -0.822 | 0.01115 | -0.015 | -73.754
-7.5 | -0.767 | 0.01057 | -0.016 | -72.602
-7 | -0.713 | 0.00934 | -0.016 | -76.354
-6.5 | -0.657 | 0.00876 | -0.017 | -75.015
-6 | -0.599 | 0.00827 | -0.018 | -72.451
-5.5 | -0.536 | 0.00776 | -0.019 | -69.138
-5 | -0.473 | 0.00702 | -0.019 | -67.45
-4.5 | -0.41 | 0.00666 | -0.02 | -61.469
-4 | -0.346 | 0.00635 | -0.021 | -54.419
-3.5 | -0.281 | 0.006 | -0.022 | -46.855
-3 | -0.217 | 0.00581 | -0.022 | -37.266
-2.5 | -0.152 | 0.00575 | -0.023 | -26.436
-2 | -0.087 | 0.00569 | -0.024 | -15.32
-1.5 | -0.022 | 0.00565 | -0.025 | -3.964
-1 | 0.043 | 0.00562 | -0.025 | 7.575
-0.5 | 0.108 | 0.00574 | -0.026 | 18.736
0 | 0.173 | 0.00573 | -0.027 | 30.127
0.5 | 0.238 | 0.00578 | -0.028 | 41.114
1 | 0.303 | 0.00579 | -0.028 | 52.274
1.5 | 0.367 | 0.00589 | -0.029 | 62.434
2 | 0.432 | 0.00593 | -0.03 | 72.909
2.5 | 0.495 | 0.00604 | -0.031 | 81.97
3 | 0.559 | 0.00616 | -0.031 | 90.836
3.5 | 0.624 | 0.00631 | -0.032 | 98.884
4 | 0.688 | 0.00644 | -0.033 | 106.768
4.5 | 0.752 | 0.00673 | -0.034 | 111.652
5 | 0.815 | 0.00718 | -0.034 | 113.538
5.5 | 0.867 | 0.00799 | -0.035 | 108.401
6 | 0.924 | 0.00862 | -0.035 | 107.297
6.5 | 0.981 | 0.00933 | -0.036 | 105.128
7 | 1.034 | 0.01069 | -0.036 | 96.785
7.5 | 1.088 | 0.01194 | -0.037 | 91.068
8 | 1.141 | 0.01282 | -0.037 | 88.965
8.5 | 1.192 | 0.01365 | -0.038 | 87.379
9 | 1.242 | 0.01452 | -0.039 | 85.546
9.5 | 1.287 | 0.01675 | -0.039 | 76.816
10 | 1.332 | 0.01773 | -0.04 | 75.144
10.5 | 1.375 | 0.01879 | -0.04 | 73.186
11 | 1.415 | 0.01994 | -0.041 | 70.925
11.5 | 1.449 | 0.02116 | -0.041 | 68.502
12 | 1.48 | 0.02251 | -0.042 | 65.76
12.5 | 1.507 | 0.02411 | -0.042 | 62.49
13 | 1.529 | 0.02571 | -0.043 | 59.467
13.5 | 1.546 | 0.02739 | -0.043 | 56.447
14 | 1.558 | 0.02938 | -0.044 | 53.019
14.5 | 1.564 | 0.03141 | -0.044 | 49.794
15 | 1.565 | 0.0336 | -0.045 | 46.581
15.5 | 1.557 | 0.03605 | -0.045 | 43.195
16 | 1.54 | 0.03884 | -0.046 | 39.66
16.5 | 1.518 | 0.04176 | -0.046 | 36.343
17 | 1.487 | 0.04545 | -0.046 | 32.714
17.5 | 1.45 | 0.04925 | -0.047 | 29.436
18 | 1.406 | 0.05361 | -0.047 | 26.233
18.5 | 1.358 | 0.05756 | -0.047 | 23.595
19 | 1.302 | 0.06331 | -0.047 | 20.567
19.5 | 1.24 | 0.06997 | -0.047 | 17.726
20 | 1.168 | 0.07801 | -0.047 | 14.972

## 86. Re 6M Mach 0.25 (2)
BIGFOIL.COM POLAR EXPORT
NACA63-220 a=0.5
NACA63-220 a=0.5 |  |  |  | Cl Max: | 1.5017 | at alpha= | 20 | deg
XFOIL ncrit=9 |  |  |  | L/D Max: | 138.995 | at alpha= | 5.5 | deg
Re: | 6000000 |  |  | Cd Min: | 0.08792 | at alpha= | 20 | deg
Mach: | 0.25 |  |  | Cl=0 at alpha= | -1.3312 | deg
|  |  |  | @ Cl=0.1, Cd= | 0.0048
|  |  |  | @ Cl=0.4, Cd= | 0.0049475
|  |  |  | @ Cl=0.6, Cd= | 0.0052312
alpha (deg) | Cl | Cd | Cm | Cl/Cd
-19.5 | -1.4036 | 0.06428 | -0.0502 | -21.8357
-19 | -1.3947 | 0.05859 | -0.0529 | -23.8044
-18.5 | -1.3894 | 0.05331 | -0.0541 | -26.0627
-17.5 | -1.3698 | 0.04402 | -0.0554 | -31.1177
-17 | -1.3555 | 0.04004 | -0.0555 | -33.8536
-16.5 | -1.3443 | 0.03603 | -0.0552 | -37.3106
-16 | -1.3325 | 0.03226 | -0.0545 | -41.305
-15.5 | -1.3166 | 0.02907 | -0.0533 | -45.2907
-15 | -1.2983 | 0.02621 | -0.0519 | -49.5345
-14.5 | -1.2763 | 0.02375 | -0.0503 | -53.7389
-14 | -1.2518 | 0.02155 | -0.0484 | -58.0882
-13.5 | -1.2296 | 0.01937 | -0.0461 | -63.4796
-13 | -1.2057 | 0.01744 | -0.0436 | -69.1342
-12.5 | -1.1782 | 0.01586 | -0.0409 | -74.2875
-12 | -1.1486 | 0.01456 | -0.038 | -78.8874
-11.5 | -1.1203 | 0.01343 | -0.0344 | -83.4177
-11 | -1.101 | 0.01246 | -0.0287 | -88.3628
-10.5 | -1.0633 | 0.01188 | -0.0253 | -89.5034
-10 | -1.0155 | 0.01133 | -0.0235 | -89.6293
-9.5 | -0.9655 | 0.01079 | -0.0221 | -89.481
-9 | -0.912 | 0.01032 | -0.0213 | -88.3721
-8.5 | -0.8572 | 0.00988 | -0.0207 | -86.7611
-8 | -0.8013 | 0.00943 | -0.0202 | -84.9735
-7.5 | -0.7455 | 0.00894 | -0.0199 | -83.3893
-7 | -0.6893 | 0.00841 | -0.0197 | -81.962
-6.5 | -0.6312 | 0.00797 | -0.0197 | -79.197
-6 | -0.5723 | 0.00757 | -0.0199 | -75.6011
-5.5 | -0.513 | 0.00714 | -0.0203 | -71.8487
-5 | -0.4533 | 0.00674 | -0.0207 | -67.2552
-4.5 | -0.394 | 0.00625 | -0.0212 | -63.04
-4 | -0.3344 | 0.00573 | -0.0217 | -58.3595
-3.5 | -0.2744 | 0.00525 | -0.0224 | -52.2667
-3 | -0.2118 | 0.00504 | -0.0233 | -42.0238
-2.5 | -0.1484 | 0.00496 | -0.0243 | -29.9194
-2 | -0.085 | 0.00489 | -0.0254 | -17.3824
-1.5 | -0.0214 | 0.00483 | -0.0265 | -4.4306
-1 | 0.042 | 0.0048 | -0.0276 | 8.75
-0.5 | 0.106 | 0.0048 | -0.0287 | 22.0833
0 | 0.1695 | 0.00481 | -0.0298 | 35.2391
0.5 | 0.2334 | 0.00482 | -0.0309 | 48.4232
1 | 0.2967 | 0.00487 | -0.032 | 60.924
1.5 | 0.3605 | 0.00491 | -0.0331 | 73.4216
2 | 0.4237 | 0.00497 | -0.0342 | 85.2515
2.5 | 0.4874 | 0.00502 | -0.0353 | 97.0916
3 | 0.5503 | 0.00512 | -0.0363 | 107.4805
3.5 | 0.6129 | 0.00526 | -0.0372 | 116.5209
4 | 0.6752 | 0.00542 | -0.038 | 124.5756
4.5 | 0.7373 | 0.00558 | -0.0388 | 132.1326
5 | 0.7987 | 0.00579 | -0.0395 | 137.9447
5.5 | 0.8576 | 0.00617 | -0.0399 | 138.9951
6 | 0.9094 | 0.00699 | -0.0392 | 130.1001
6.5 | 0.9597 | 0.00778 | -0.0383 | 123.3548
7 | 1.0083 | 0.00853 | -0.037 | 118.2063
7.5 | 1.0549 | 0.00922 | -0.0354 | 114.4143
8 | 1.0969 | 0.00995 | -0.033 | 110.2412
8.5 | 1.1257 | 0.0107 | -0.0282 | 105.2056
9 | 1.1412 | 0.01173 | -0.0219 | 97.289
9.5 | 1.1619 | 0.01308 | -0.0173 | 88.8303
10 | 1.1809 | 0.01477 | -0.0131 | 79.9526
10.5 | 1.197 | 0.01681 | -0.0091 | 71.2076
11 | 1.2165 | 0.01888 | -0.0058 | 64.4333
11.5 | 1.2377 | 0.02097 | -0.0029 | 59.0224
12 | 1.2599 | 0.02314 | -0.0005 | 54.4468
12.5 | 1.2793 | 0.02559 | 0.0019 | 49.9922
13 | 1.3021 | 0.02797 | 0.0039 | 46.5535
13.5 | 1.3214 | 0.03073 | 0.0057 | 43.0003
14 | 1.3407 | 0.03347 | 0.0075 | 40.0568
15.5 | 1.4091 | 0.04343 | 0.008 | 32.4453
16 | 1.4256 | 0.04717 | 0.0086 | 30.2226
16.5 | 1.437 | 0.0515 | 0.009 | 27.9029
17 | 1.4518 | 0.05564 | 0.0092 | 26.0927
17.5 | 1.4658 | 0.06001 | 0.0091 | 24.4259
18 | 1.4748 | 0.065 | 0.0086 | 22.6892
18.5 | 1.4818 | 0.07043 | 0.0078 | 21.0393
19 | 1.4917 | 0.0757 | 0.0067 | 19.7054
19.5 | 1.4981 | 0.08156 | 0.0052 | 18.3681
20 | 1.5017 | 0.08792 | 0.0033 | 17.0803

## 87. Re 6M Mach 0.50 (1)
BIGFOIL.COM POLAR EXPORT
NACA63-220 a=0.5
NACA63-220 a=0.5 |  |  |  | Cl Max: | 1.365 | at alpha= | 10 | deg
JavaFoil+Calcfoil stall+Eppler ext transition |  |  |  | L/D Max: | 102.288 | at alpha= | 4.5 | deg
Re: | 6000000 |  |  | Cd Min: | 0.00596 | at alpha= | -0.5 | deg
Mach: | 0.5 |  |  | Cl=0 at alpha= | -1.3288 | deg
|  |  |  | @ Cl=0.1, Cd= | 0.0059683
|  |  |  | @ Cl=0.4, Cd= | 0.0062834
|  |  |  | @ Cl=0.6, Cd= | 0.0064959
alpha (deg) | Cl | Cd | Cm | Cl/Cd
-20 | -1.072 | 0.15598 | 0.001 | -6.87
-19.5 | -1.063 | 0.14241 | 0 | -7.464
-19 | -1.026 | 0.14253 | 0 | -7.197
-18.5 | -0.988 | 0.14225 | -0.001 | -6.943
-18 | -0.957 | 0.13878 | -0.001 | -6.897
-17.5 | -0.941 | 0.13125 | -0.002 | -7.171
-17 | -0.907 | 0.12819 | -0.002 | -7.073
-16.5 | -0.872 | 0.12415 | -0.002 | -7.026
-16 | -0.854 | 0.11937 | -0.003 | -7.156
-15.5 | -0.824 | 0.11226 | -0.003 | -7.336
-15 | -0.784 | 0.11336 | -0.003 | -6.914
-14.5 | -0.762 | 0.11103 | -0.004 | -6.865
-14 | -0.737 | 0.09996 | -0.005 | -7.369
-13.5 | -0.699 | 0.09812 | -0.004 | -7.124
-13 | -0.671 | 0.09004 | -0.005 | -7.457
-12.5 | -0.643 | 0.09325 | -0.005 | -6.895
-12 | -0.686 | 0.04131 | -0.009 | -16.612
-11.5 | -0.589 | 0.07983 | -0.007 | -7.381
-11 | -0.822 | 0.03001 | -0.011 | -27.381
-10.5 | -0.978 | 0.02409 | -0.012 | -40.593
-10 | -1.003 | 0.02129 | -0.013 | -47.093
-9.5 | -0.993 | 0.01934 | -0.014 | -51.352
-9 | -0.966 | 0.01753 | -0.014 | -55.106
-8.5 | -0.927 | 0.01614 | -0.015 | -57.448
-8 | -0.879 | 0.01485 | -0.016 | -59.2
-7.5 | -0.826 | 0.01369 | -0.017 | -60.353
-7 | -0.769 | 0.01271 | -0.018 | -60.548
-6.5 | -0.709 | 0.01187 | -0.019 | -59.746
-6 | -0.649 | 0.01025 | -0.02 | -63.329
-5.5 | -0.585 | 0.00955 | -0.021 | -61.282
-5 | -0.521 | 0.00872 | -0.022 | -59.723
-4.5 | -0.457 | 0.00745 | -0.023 | -61.336
-4 | -0.386 | 0.00696 | -0.023 | -55.415
-3.5 | -0.314 | 0.00659 | -0.024 | -47.655
-3 | -0.242 | 0.0062 | -0.025 | -39.045
-2.5 | -0.17 | 0.00607 | -0.026 | -27.968
-2 | -0.097 | 0.00602 | -0.027 | -16.177
-1.5 | -0.025 | 0.00597 | -0.028 | -4.199
-1 | 0.048 | 0.00599 | -0.028 | 7.942
-0.5 | 0.12 | 0.00596 | -0.029 | 20.185
0 | 0.193 | 0.00603 | -0.03 | 31.978
0.5 | 0.266 | 0.00606 | -0.031 | 43.801
1 | 0.338 | 0.00619 | -0.032 | 54.661
1.5 | 0.411 | 0.0063 | -0.033 | 65.191
2 | 0.483 | 0.00641 | -0.033 | 75.434
2.5 | 0.553 | 0.00656 | -0.034 | 84.275
3 | 0.619 | 0.00647 | -0.035 | 95.664
3.5 | 0.687 | 0.00718 | -0.036 | 95.637
4 | 0.755 | 0.00751 | -0.036 | 100.578
4.5 | 0.822 | 0.00803 | -0.037 | 102.288
5 | 0.885 | 0.00908 | -0.037 | 97.466
5.5 | 0.949 | 0.00997 | -0.038 | 95.274
6 | 1.012 | 0.01093 | -0.039 | 92.588
6.5 | 1.07 | 0.01281 | -0.039 | 83.527
7 | 1.127 | 0.01459 | -0.04 | 77.258
7.5 | 1.183 | 0.0159 | -0.04 | 74.395
8 | 1.235 | 0.01716 | -0.041 | 71.943
8.5 | 1.279 | 0.01991 | -0.042 | 64.23
9 | 1.317 | 0.02186 | -0.042 | 60.257
9.5 | 1.348 | 0.02368 | -0.043 | 56.921
10 | 1.365 | 0.02566 | -0.043 | 53.209
10.5 | 1.363 | 0.02809 | -0.044 | 48.507
11 | 1.313 | 0.03124 | -0.044 | 42.049
11.5 | 1.071 | 0.03631 | -0.045 | 29.488
12 | 0.869 | 0.044 | -0.045 | 19.754
12.5 | 0.905 | 0.04234 | -0.046 | 21.384
13 | 0.926 | 0.05002 | -0.046 | 18.519
13.5 | 0.956 | 0.05052 | -0.046 | 18.914
14 | 0.985 | 0.0556 | -0.047 | 17.723
14.5 | 1.004 | 0.06648 | -0.046 | 15.1
15 | 0.973 | 0.09732 | -0.04 | 9.996

## 88. Re 6M Mach 0.50 (2)
BIGFOIL.COM POLAR EXPORT
NACA63-220 a=0.5
NACA63-220 a=0.5 |  |  |  | Cl Max: | 1.2891 | at alpha= | 14.5 | deg
XFOIL ncrit=9 |  |  |  | L/D Max: | 144.658 | at alpha= | 5 | deg
Re: | 6000000 |  |  | Cd Min: | 0.13843 | at alpha= | -18 | deg
Mach: | 0.5 |  |  | Cl=0 at alpha= | -1.3383 | deg
|  |  |  | @ Cl=0.1, Cd= | 0.0051366
|  |  |  | @ Cl=0.4, Cd= | 0.0052132
|  |  |  | @ Cl=0.6, Cd= | 0.0054478
alpha (deg) | Cl | Cd | Cm | Cl/Cd
-18 | -0.9255 | 0.13843 | -0.0227 | -6.6857
-17.5 | -0.9433 | 0.12638 | -0.0314 | -7.464
-17 | -0.9645 | 0.11425 | -0.04 | -8.442
-16.5 | -0.9868 | 0.10248 | -0.048 | -9.6292
-16 | -1.0088 | 0.09125 | -0.0553 | -11.0553
-15.5 | -1.0349 | 0.0802 | -0.0619 | -12.904
-15 | -1.0567 | 0.07032 | -0.0671 | -15.027
-14.5 | -1.075 | 0.06142 | -0.0709 | -17.5024
-14 | -1.0875 | 0.05362 | -0.0732 | -20.2816
-13.5 | -1.0944 | 0.04677 | -0.0742 | -23.3996
-13 | -1.0947 | 0.04086 | -0.0741 | -26.7915
-12.5 | -1.0883 | 0.03576 | -0.0731 | -30.4334
-12 | -1.0767 | 0.03135 | -0.0714 | -34.3445
-11.5 | -1.0599 | 0.0276 | -0.0689 | -38.4022
-11 | -1.0386 | 0.0243 | -0.0661 | -42.7407
-10.5 | -1.0173 | 0.02123 | -0.0629 | -47.918
-10 | -0.9897 | 0.01863 | -0.0595 | -53.124
-9.5 | -0.9572 | 0.01646 | -0.056 | -58.1531
-9 | -0.9245 | 0.0145 | -0.0522 | -63.7586
-8.5 | -0.8896 | 0.01289 | -0.048 | -69.0147
-8 | -0.8589 | 0.01159 | -0.0426 | -74.107
-7.5 | -0.8244 | 0.01082 | -0.0365 | -76.1922
-7 | -0.77 | 0.01014 | -0.0334 | -75.9369
-6.5 | -0.7135 | 0.00936 | -0.0308 | -76.2286
-6 | -0.6531 | 0.00863 | -0.0289 | -75.6779
-5.5 | -0.5873 | 0.00809 | -0.0279 | -72.5958
-5 | -0.5199 | 0.00755 | -0.0273 | -68.8609
-4.5 | -0.4532 | 0.00696 | -0.0268 | -65.1149
-4 | -0.3868 | 0.00624 | -0.0266 | -61.9872
-3.5 | -0.3188 | 0.00561 | -0.0267 | -56.8271
-3 | -0.2462 | 0.00535 | -0.0274 | -46.0187
-2.5 | -0.1721 | 0.00524 | -0.0283 | -32.8435
-2 | -0.0981 | 0.00517 | -0.0294 | -18.9749
0 | 0.1984 | 0.00512 | -0.0341 | 38.75
0.5 | 0.2725 | 0.00511 | -0.0353 | 53.3268
1 | 0.3468 | 0.00517 | -0.0365 | 67.0793
1.5 | 0.4207 | 0.00523 | -0.0376 | 80.4398
2 | 0.4947 | 0.00531 | -0.0387 | 93.1638
2.5 | 0.5689 | 0.00541 | -0.0397 | 105.1571
3 | 0.6429 | 0.0055 | -0.0406 | 116.8909
4 | 0.7891 | 0.00587 | -0.0418 | 134.4293
4.5 | 0.8613 | 0.00612 | -0.042 | 140.7353
5 | 0.9316 | 0.00644 | -0.0418 | 144.6584
6.5 | 1.0694 | 0.00927 | -0.0303 | 115.3614
7 | 1.0622 | 0.01115 | -0.0197 | 95.2646
7.5 | 1.0735 | 0.01343 | -0.0132 | 79.933
8 | 1.0853 | 0.01605 | -0.0076 | 67.6199
8.5 | 1.1023 | 0.01868 | -0.0029 | 59.0096
9 | 1.1165 | 0.02161 | 0.0016 | 51.6659
9.5 | 1.1303 | 0.02475 | 0.0056 | 45.6687
10 | 1.137 | 0.02859 | 0.0093 | 39.7692
11 | 1.1579 | 0.03678 | 0.0148 | 31.4818
11.5 | 1.1774 | 0.04063 | 0.0167 | 28.9786
12 | 1.1985 | 0.04461 | 0.0183 | 26.8662
12.5 | 1.2202 | 0.04873 | 0.0195 | 25.04
13 | 1.239 | 0.05329 | 0.0205 | 23.2501
13.5 | 1.2583 | 0.05801 | 0.0212 | 21.6911
14 | 1.2759 | 0.06309 | 0.0215 | 20.2235
14.5 | 1.2891 | 0.06871 | 0.0214 | 18.7615

## 89. Re 7M Mach 0.00 (1)
BIGFOIL.COM POLAR EXPORT
NACA63-220 a=0.5
NACA63-220 a=0.5 |  |  |  | Cl Max: | 1.65 | at alpha= | 16.5 | deg
JavaFoil+Calcfoil stall+Eppler ext transition |  |  |  | L/D Max: | 114.441 | at alpha= | 5.5 | deg
Re: | 7000000 |  |  | Cd Min: | 0.00552 | at alpha= | -1.5 | deg
Mach: | 0 |  |  | Cl=0 at alpha= | -1.3254 | deg
|  |  |  | @ Cl=0.1, Cd= | 0.0055681
|  |  |  | @ Cl=0.4, Cd= | 0.0057529
|  |  |  | @ Cl=0.6, Cd= | 0.0060716
alpha (deg) | Cl | Cd | Cm | Cl/Cd
-20 | -1.376 | 0.05662 | 0.001 | -24.307
-19.5 | -1.393 | 0.05183 | 0 | -26.886
-19 | -1.408 | 0.0476 | 0 | -29.569
-18.5 | -1.417 | 0.04435 | -0.001 | -31.947
-18 | -1.424 | 0.04023 | -0.001 | -35.401
-17.5 | -1.421 | 0.03754 | -0.002 | -37.862
-17 | -1.417 | 0.03417 | -0.003 | -41.479
-16.5 | -1.409 | 0.03143 | -0.003 | -44.849
-16 | -1.398 | 0.02918 | -0.004 | -47.894
-15.5 | -1.38 | 0.02727 | -0.004 | -50.614
-15 | -1.36 | 0.02512 | -0.005 | -54.136
-14.5 | -1.337 | 0.02312 | -0.006 | -57.832
-14 | -1.311 | 0.02145 | -0.006 | -61.123
-13.5 | -1.282 | 0.01992 | -0.007 | -64.38
-13 | -1.25 | 0.01854 | -0.007 | -67.43
-12.5 | -1.216 | 0.01733 | -0.008 | -70.139
-12 | -1.179 | 0.0162 | -0.009 | -72.778
-11.5 | -1.139 | 0.01517 | -0.009 | -75.11
-11 | -1.097 | 0.01426 | -0.01 | -76.981
-10.5 | -1.053 | 0.0134 | -0.011 | -78.581
-10 | -1.007 | 0.01261 | -0.012 | -79.877
-9.5 | -0.959 | 0.01192 | -0.012 | -80.482
-9 | -0.91 | 0.01128 | -0.013 | -80.625
-8.5 | -0.858 | 0.01067 | -0.014 | -80.458
-8 | -0.805 | 0.01015 | -0.014 | -79.378
-7.5 | -0.751 | 0.00967 | -0.015 | -77.655
-7 | -0.701 | 0.00855 | -0.016 | -81.951
-6.5 | -0.641 | 0.00812 | -0.017 | -78.917
-6 | -0.581 | 0.00783 | -0.017 | -74.18
-5.5 | -0.52 | 0.0075 | -0.018 | -69.326
-5 | -0.459 | 0.00696 | -0.019 | -65.911
-4.5 | -0.397 | 0.00645 | -0.02 | -61.535
-4 | -0.335 | 0.00623 | -0.02 | -53.755
-3.5 | -0.272 | 0.00602 | -0.021 | -45.252
-3 | -0.21 | 0.00576 | -0.022 | -36.411
-2.5 | -0.147 | 0.00559 | -0.022 | -26.319
-2 | -0.084 | 0.00558 | -0.023 | -15.128
-1.5 | -0.022 | 0.00552 | -0.024 | -3.934
-1 | 0.041 | 0.00554 | -0.025 | 7.447
-0.5 | 0.104 | 0.00557 | -0.025 | 18.692
0 | 0.167 | 0.00557 | -0.026 | 30.004
0.5 | 0.23 | 0.00558 | -0.027 | 41.214
1 | 0.293 | 0.00565 | -0.028 | 51.872
1.5 | 0.356 | 0.00569 | -0.028 | 62.565
2 | 0.419 | 0.00578 | -0.029 | 72.424
2.5 | 0.48 | 0.00588 | -0.03 | 81.542
3 | 0.542 | 0.00595 | -0.03 | 91.118
3.5 | 0.604 | 0.00608 | -0.031 | 99.395
4 | 0.666 | 0.0063 | -0.032 | 105.695
4.5 | 0.728 | 0.00651 | -0.033 | 111.885
5 | 0.79 | 0.00712 | -0.033 | 110.849
5.5 | 0.846 | 0.00739 | -0.034 | 114.441
6 | 0.901 | 0.00819 | -0.034 | 110.003
6.5 | 0.955 | 0.00888 | -0.035 | 107.56
7 | 1.009 | 0.00991 | -0.035 | 101.728
7.5 | 1.061 | 0.01092 | -0.036 | 97.178
8 | 1.114 | 0.01165 | -0.036 | 95.602
8.5 | 1.165 | 0.01232 | -0.037 | 94.559
9 | 1.215 | 0.01306 | -0.038 | 93.03
9.5 | 1.261 | 0.015 | -0.038 | 84.047
10 | 1.308 | 0.01579 | -0.039 | 82.834
10.5 | 1.353 | 0.0167 | -0.039 | 80.993
11 | 1.395 | 0.01759 | -0.04 | 79.305
11.5 | 1.434 | 0.01857 | -0.04 | 77.23
12 | 1.471 | 0.01965 | -0.041 | 74.846
12.5 | 1.505 | 0.02082 | -0.041 | 72.275
13 | 1.535 | 0.02214 | -0.042 | 69.352
13.5 | 1.563 | 0.02352 | -0.042 | 66.458
14 | 1.587 | 0.02497 | -0.043 | 63.585
14.5 | 1.609 | 0.02654 | -0.043 | 60.602
15 | 1.626 | 0.02818 | -0.044 | 57.716
15.5 | 1.639 | 0.02994 | -0.044 | 54.734
16 | 1.647 | 0.03189 | -0.045 | 51.637
16.5 | 1.65 | 0.03396 | -0.045 | 48.599
17 | 1.65 | 0.03627 | -0.045 | 45.502
17.5 | 1.647 | 0.03861 | -0.046 | 42.648
18 | 1.639 | 0.04133 | -0.046 | 39.659
18.5 | 1.628 | 0.04423 | -0.047 | 36.816
19 | 1.615 | 0.04735 | -0.047 | 34.1
19.5 | 1.598 | 0.05024 | -0.047 | 31.804
20 | 1.575 | 0.05385 | -0.048 | 29.242

## 90. Re 7M Mach 0.00 (2)
BIGFOIL.COM POLAR EXPORT
NACA63-220 a=0.5
NACA63-220 a=0.5 |  |  |  | Cl Max: | 1.571 | at alpha= | 20 | deg
XFOIL ncrit=9 |  |  |  | L/D Max: | 136.429 | at alpha= | 5 | deg
Re: | 7000000 |  |  | Cd Min: | 0.0661 | at alpha= | 20 | deg
Mach: | 0 |  |  | Cl=0 at alpha= | -1.33 | deg
|  |  |  | @ Cl=0.1, Cd= | 0.0046106
|  |  |  | @ Cl=0.4, Cd= | 0.0047561
|  |  |  | @ Cl=0.6, Cd= | 0.0050934
alpha (deg) | Cl | Cd | Cm | Cl/Cd
-20 | -1.5048 | 0.04709 | -0.0445 | -31.9558
-19.5 | -1.4906 | 0.04277 | -0.0463 | -34.8515
-19 | -1.4767 | 0.03933 | -0.0467 | -37.5464
-18.5 | -1.4629 | 0.03601 | -0.0466 | -40.6248
-18 | -1.4465 | 0.03297 | -0.0463 | -43.8732
-17.5 | -1.4305 | 0.03006 | -0.0457 | -47.5882
-17 | -1.418 | 0.02709 | -0.0446 | -52.344
-16.5 | -1.401 | 0.02457 | -0.0433 | -57.0208
-16 | -1.3821 | 0.02229 | -0.0418 | -62.0054
-15.5 | -1.3593 | 0.02039 | -0.0402 | -66.665
-15 | -1.3349 | 0.01869 | -0.0385 | -71.4232
-14.5 | -1.3081 | 0.01723 | -0.0366 | -75.9199
-14 | -1.2841 | 0.01577 | -0.0341 | -81.4268
-13.5 | -1.2597 | 0.0145 | -0.0312 | -86.8759
-12.5 | -1.2133 | 0.01273 | -0.023 | -95.3103
-12 | -1.1775 | 0.01224 | -0.0202 | -96.201
-11.5 | -1.135 | 0.01166 | -0.0186 | -97.3413
-11 | -1.0884 | 0.01117 | -0.0176 | -97.4396
-10.5 | -1.0383 | 0.01076 | -0.0171 | -96.4963
-10 | -0.9882 | 0.01029 | -0.0166 | -96.035
-9.5 | -0.9354 | 0.00992 | -0.0164 | -94.2944
-9 | -0.8825 | 0.00951 | -0.0164 | -92.7971
-8.5 | -0.8282 | 0.00915 | -0.0165 | -90.5137
-8 | -0.7736 | 0.00875 | -0.0166 | -88.4114
-7.5 | -0.7189 | 0.00834 | -0.0168 | -86.199
-7 | -0.6638 | 0.00789 | -0.0171 | -84.1318
-6.5 | -0.6071 | 0.00755 | -0.0175 | -80.4106
-6 | -0.5502 | 0.0072 | -0.018 | -76.4167
-5.5 | -0.4929 | 0.00682 | -0.0186 | -72.2727
-5 | -0.4353 | 0.00648 | -0.0193 | -67.1759
-4.5 | -0.3779 | 0.00604 | -0.0199 | -62.5662
-4 | -0.32 | 0.00563 | -0.0206 | -56.8384
-3.5 | -0.2625 | 0.00516 | -0.0214 | -50.8721
-3 | -0.203 | 0.00488 | -0.0223 | -41.5984
-2.5 | -0.1425 | 0.00479 | -0.0233 | -29.7495
-2 | -0.0816 | 0.00473 | -0.0244 | -17.2516
-1.5 | -0.0207 | 0.00467 | -0.0254 | -4.4325
-1 | 0.0402 | 0.00464 | -0.0265 | 8.6638
-0.5 | 0.1013 | 0.00461 | -0.0276 | 21.974
0 | 0.1622 | 0.00463 | -0.0287 | 35.0324
0.5 | 0.2234 | 0.00464 | -0.0298 | 48.1466
1 | 0.2841 | 0.00468 | -0.0309 | 60.7051
1.5 | 0.3452 | 0.00472 | -0.032 | 73.1356
2 | 0.4059 | 0.00476 | -0.033 | 85.2731
2.5 | 0.4665 | 0.00484 | -0.0341 | 96.3843
3 | 0.5268 | 0.00493 | -0.0351 | 106.856
3.5 | 0.5867 | 0.00506 | -0.036 | 115.9486
4 | 0.6464 | 0.00521 | -0.037 | 124.0691
4.5 | 0.7057 | 0.00535 | -0.0379 | 131.9065
5 | 0.764 | 0.0056 | -0.0386 | 136.4286
5.5 | 0.819 | 0.00609 | -0.039 | 134.4828
6 | 0.8695 | 0.00689 | -0.0387 | 126.1974
6.5 | 0.9213 | 0.00748 | -0.0385 | 123.1684
7 | 0.9712 | 0.0081 | -0.0381 | 119.9012
7.5 | 1.0202 | 0.00868 | -0.0375 | 117.5346
8 | 1.0679 | 0.00924 | -0.0366 | 115.5736
8.5 | 1.1136 | 0.0098 | -0.0355 | 113.6327
9 | 1.1547 | 0.01043 | -0.0336 | 110.7095
9.5 | 1.1854 | 0.01105 | -0.0298 | 107.276
10 | 1.1949 | 0.01213 | -0.023 | 98.5078
10.5 | 1.2168 | 0.0133 | -0.019 | 91.4887
11 | 1.2378 | 0.01472 | -0.0154 | 84.0897
11.5 | 1.2624 | 0.01614 | -0.0126 | 78.2156
12 | 1.2877 | 0.01764 | -0.0101 | 72.9989
12.5 | 1.3107 | 0.01935 | -0.0077 | 67.7364
13 | 1.3344 | 0.02112 | -0.0055 | 63.1818
13.5 | 1.3556 | 0.02311 | -0.0034 | 58.6586
14 | 1.376 | 0.0252 | -0.0014 | 54.6032
14.5 | 1.3986 | 0.02712 | 0.0002 | 51.5708
15 | 1.4263 | 0.02977 | -0.0003 | 47.9106
15.5 | 1.4466 | 0.03247 | 0.0007 | 44.5519
16 | 1.4668 | 0.03527 | 0.0014 | 41.5878
16.5 | 1.4839 | 0.0384 | 0.0021 | 38.6432
17 | 1.4981 | 0.04188 | 0.0027 | 35.7713
17.5 | 1.5158 | 0.0451 | 0.003 | 33.6098
18 | 1.5311 | 0.04863 | 0.0032 | 31.4847
18.5 | 1.5415 | 0.05273 | 0.0033 | 29.2338
19 | 1.5508 | 0.05711 | 0.003 | 27.1546
19.5 | 1.5615 | 0.06147 | 0.0025 | 25.4026
20 | 1.571 | 0.0661 | 0.0017 | 23.767

## 91. Re 7M Mach 0.10 (1)
BIGFOIL.COM POLAR EXPORT
NACA63-220 a=0.5
NACA63-220 a=0.5 |  |  |  | Cl Max: | 1.637 | at alpha= | 16.5 | deg
JavaFoil+Calcfoil stall+Eppler ext transition |  |  |  | L/D Max: | 119.035 | at alpha= | 5.5 | deg
Re: | 7000000 |  |  | Cd Min: | 0.00552 | at alpha= | -1 | deg
Mach: | 0.1 |  |  | Cl=0 at alpha= | -1.3254 | deg
|  |  |  | @ Cl=0.1, Cd= | 0.0055661
|  |  |  | @ Cl=0.4, Cd= | 0.00575
|  |  |  | @ Cl=0.6, Cd= | 0.0061085
alpha (deg) | Cl | Cd | Cm | Cl/Cd
-20 | -1.339 | 0.05939 | 0.001 | -22.547
-19.5 | -1.36 | 0.05451 | 0 | -24.951
-19 | -1.379 | 0.04963 | 0 | -27.784
-18.5 | -1.394 | 0.04513 | -0.001 | -30.89
-18 | -1.403 | 0.04169 | -0.001 | -33.664
-17.5 | -1.404 | 0.03882 | -0.002 | -36.159
-17 | -1.403 | 0.03525 | -0.003 | -39.792
-16.5 | -1.397 | 0.03235 | -0.003 | -43.199
-16 | -1.388 | 0.03 | -0.004 | -46.268
-15.5 | -1.372 | 0.02797 | -0.004 | -49.063
-15 | -1.354 | 0.02574 | -0.005 | -52.615
-14.5 | -1.333 | 0.0238 | -0.006 | -55.987
-14 | -1.308 | 0.02193 | -0.006 | -59.663
-13.5 | -1.281 | 0.02033 | -0.007 | -62.998
-13 | -1.25 | 0.01892 | -0.007 | -66.073
-12.5 | -1.216 | 0.01764 | -0.008 | -68.949
-12 | -1.18 | 0.01649 | -0.009 | -71.539
-11.5 | -1.141 | 0.0154 | -0.009 | -74.089
-11 | -1.099 | 0.01448 | -0.01 | -75.911
-10.5 | -1.056 | 0.01361 | -0.011 | -77.594
-10 | -1.01 | 0.01278 | -0.012 | -79.061
-9.5 | -0.962 | 0.01207 | -0.012 | -79.754
-9 | -0.913 | 0.01142 | -0.013 | -79.932
-8.5 | -0.861 | 0.0108 | -0.014 | -79.728
-8 | -0.808 | 0.01026 | -0.014 | -78.777
-7.5 | -0.754 | 0.00977 | -0.015 | -77.142
-7 | -0.704 | 0.00857 | -0.016 | -82.145
-6.5 | -0.644 | 0.00823 | -0.017 | -78.218
-6 | -0.584 | 0.00793 | -0.018 | -73.598
-5.5 | -0.522 | 0.00754 | -0.018 | -69.334
-5 | -0.461 | 0.00705 | -0.019 | -65.395
-4.5 | -0.399 | 0.00652 | -0.02 | -61.136
-4 | -0.336 | 0.00626 | -0.02 | -53.705
-3.5 | -0.274 | 0.00606 | -0.021 | -45.17
-3 | -0.211 | 0.00576 | -0.022 | -36.614
-2.5 | -0.148 | 0.00565 | -0.023 | -26.169
-2 | -0.085 | 0.00558 | -0.023 | -15.217
-1.5 | -0.022 | 0.00554 | -0.024 | -3.934
-1 | 0.041 | 0.00552 | -0.025 | 7.503
-0.5 | 0.105 | 0.00557 | -0.026 | 18.798
0 | 0.168 | 0.00561 | -0.026 | 29.917
0.5 | 0.231 | 0.0056 | -0.027 | 41.266
1 | 0.294 | 0.00564 | -0.028 | 52.208
1.5 | 0.358 | 0.00571 | -0.028 | 62.594
2 | 0.421 | 0.00577 | -0.029 | 72.874
2.5 | 0.482 | 0.00586 | -0.03 | 82.273
3 | 0.545 | 0.00594 | -0.031 | 91.626
3.5 | 0.607 | 0.00613 | -0.031 | 99.003
4 | 0.67 | 0.00631 | -0.032 | 106.147
4.5 | 0.732 | 0.00658 | -0.033 | 111.237
5 | 0.794 | 0.00714 | -0.033 | 111.162
5.5 | 0.848 | 0.00713 | -0.034 | 119.035
6 | 0.904 | 0.00826 | -0.034 | 109.476
6.5 | 0.959 | 0.00899 | -0.035 | 106.731
7 | 1.013 | 0.01002 | -0.035 | 101.069
7.5 | 1.066 | 0.01104 | -0.036 | 96.505
8 | 1.118 | 0.01181 | -0.037 | 94.701
8.5 | 1.17 | 0.01249 | -0.037 | 93.665
9 | 1.22 | 0.01321 | -0.038 | 92.336
9.5 | 1.265 | 0.01518 | -0.038 | 83.334
10 | 1.312 | 0.01603 | -0.039 | 81.836
10.5 | 1.357 | 0.01693 | -0.039 | 80.148
11 | 1.399 | 0.01789 | -0.04 | 78.167
11.5 | 1.437 | 0.0189 | -0.04 | 76.043
12 | 1.473 | 0.01996 | -0.041 | 73.829
12.5 | 1.506 | 0.02118 | -0.041 | 71.135
13 | 1.536 | 0.02251 | -0.042 | 68.221
13.5 | 1.562 | 0.02397 | -0.042 | 65.171
14 | 1.585 | 0.02553 | -0.043 | 62.092
14.5 | 1.605 | 0.02707 | -0.043 | 59.289
15 | 1.621 | 0.02875 | -0.044 | 56.369
15.5 | 1.631 | 0.03059 | -0.044 | 53.324
16 | 1.636 | 0.03277 | -0.045 | 49.921
16.5 | 1.637 | 0.03477 | -0.045 | 47.071
17 | 1.633 | 0.03736 | -0.046 | 43.71
17.5 | 1.626 | 0.03968 | -0.046 | 40.991
18 | 1.615 | 0.04276 | -0.046 | 37.76
18.5 | 1.6 | 0.04586 | -0.047 | 34.89
19 | 1.582 | 0.04879 | -0.047 | 32.432
19.5 | 1.56 | 0.05295 | -0.047 | 29.455
20 | 1.533 | 0.05577 | -0.048 | 27.497

## 92. Re 7M Mach 0.10 (2)
BIGFOIL.COM POLAR EXPORT
NACA63-220 a=0.5
NACA63-220 a=0.5 |  |  |  | Cl Max: | 1.5639 | at alpha= | 20 | deg
XFOIL ncrit=9 |  |  |  | L/D Max: | 136.886 | at alpha= | 5 | deg
Re: | 7000000 |  |  | Cd Min: | 0.06898 | at alpha= | 20 | deg
Mach: | 0.1 |  |  | Cl=0 at alpha= | -1.3303 | deg
|  |  |  | @ Cl=0.1, Cd= | 0.004621
|  |  |  | @ Cl=0.4, Cd= | 0.0047643
|  |  |  | @ Cl=0.6, Cd= | 0.0051032
alpha (deg) | Cl | Cd | Cm | Cl/Cd
-20 | -1.4948 | 0.05001 | -0.0457 | -29.89
-19 | -1.4694 | 0.04169 | -0.0482 | -35.2459
-18.5 | -1.4566 | 0.03809 | -0.0482 | -38.241
-18 | -1.4416 | 0.03478 | -0.048 | -41.4491
-17.5 | -1.4246 | 0.03177 | -0.0476 | -44.841
-17 | -1.4112 | 0.0287 | -0.0467 | -49.1707
-16.5 | -1.3958 | 0.02594 | -0.0455 | -53.8088
-16 | -1.3782 | 0.02346 | -0.044 | -58.7468
-15.5 | -1.3569 | 0.02136 | -0.0424 | -63.5253
-15 | -1.3332 | 0.0195 | -0.0406 | -68.3692
-14.5 | -1.307 | 0.0179 | -0.0387 | -73.0168
-14 | -1.2814 | 0.01641 | -0.0364 | -78.0865
-13.5 | -1.257 | 0.01502 | -0.0337 | -83.6884
-13 | -1.2319 | 0.01388 | -0.0305 | -88.7536
-12.5 | -1.2079 | 0.01297 | -0.0264 | -93.1303
-12 | -1.1814 | 0.01241 | -0.0219 | -95.1974
-11.5 | -1.1394 | 0.01183 | -0.02 | -96.3145
-11 | -1.0939 | 0.0113 | -0.0187 | -96.8053
-10.5 | -1.0442 | 0.01086 | -0.018 | -96.151
-10 | -0.9938 | 0.0104 | -0.0174 | -95.5577
-9.5 | -0.9412 | 0.01 | -0.0171 | -94.12
-9 | -0.8879 | 0.00958 | -0.017 | -92.6827
-8.5 | -0.8332 | 0.00923 | -0.017 | -90.2709
-8 | -0.7784 | 0.00882 | -0.0171 | -88.254
-7.5 | -0.7232 | 0.00842 | -0.0172 | -85.8907
-7 | -0.6679 | 0.00794 | -0.0174 | -84.1184
-6.5 | -0.611 | 0.00759 | -0.0178 | -80.5007
-6 | -0.5537 | 0.00723 | -0.0183 | -76.5837
-5.5 | -0.4961 | 0.00685 | -0.0188 | -72.4234
-5 | -0.4381 | 0.00651 | -0.0195 | -67.2965
-4.5 | -0.3803 | 0.00607 | -0.0201 | -62.6524
-4 | -0.3221 | 0.00565 | -0.0208 | -57.0088
-3.5 | -0.2642 | 0.00517 | -0.0215 | -51.1025
-3 | -0.2043 | 0.00489 | -0.0224 | -41.7791
-2.5 | -0.1434 | 0.0048 | -0.0235 | -29.875
-2 | -0.0821 | 0.00474 | -0.0245 | -17.3207
-1.5 | -0.0208 | 0.00468 | -0.0256 | -4.4444
-1 | 0.0405 | 0.00465 | -0.0267 | 8.7097
-0.5 | 0.102 | 0.00462 | -0.0278 | 22.0779
0 | 0.1634 | 0.00464 | -0.0289 | 35.2155
0.5 | 0.2249 | 0.00465 | -0.03 | 48.3656
1 | 0.2861 | 0.00468 | -0.031 | 61.1325
1.5 | 0.3475 | 0.00473 | -0.0321 | 73.4672
2 | 0.4087 | 0.00477 | -0.0332 | 85.6813
2.5 | 0.4697 | 0.00485 | -0.0343 | 96.8454
3 | 0.5305 | 0.00495 | -0.0353 | 107.1717
3.5 | 0.5907 | 0.00508 | -0.0362 | 116.2795
4 | 0.6509 | 0.00523 | -0.0372 | 124.4551
4.5 | 0.7107 | 0.00537 | -0.0381 | 132.3464
5 | 0.7693 | 0.00562 | -0.0388 | 136.8861
5.5 | 0.8246 | 0.00612 | -0.0391 | 134.7386
6 | 0.8753 | 0.00692 | -0.0388 | 126.4884
6.5 | 0.927 | 0.00753 | -0.0385 | 123.1076
7 | 0.977 | 0.00815 | -0.038 | 119.8773
7.5 | 1.0261 | 0.00874 | -0.0373 | 117.4027
8 | 1.0731 | 0.00934 | -0.0362 | 114.8929
8.5 | 1.1185 | 0.00991 | -0.0349 | 112.8658
9 | 1.1581 | 0.01055 | -0.0326 | 109.7725
9.5 | 1.18 | 0.01124 | -0.0272 | 104.9822
10 | 1.1926 | 0.01245 | -0.0213 | 95.7912
10.5 | 1.215 | 0.01371 | -0.0174 | 88.6214
11 | 1.2355 | 0.01524 | -0.0139 | 81.0696
11.5 | 1.2605 | 0.01672 | -0.0111 | 75.3888
12 | 1.2854 | 0.01831 | -0.0086 | 70.2021
12.5 | 1.3083 | 0.02011 | -0.0062 | 65.0572
13 | 1.3329 | 0.02189 | -0.0041 | 60.8908
13.5 | 1.353 | 0.02403 | -0.002 | 56.3046
14 | 1.3737 | 0.02619 | 0 | 52.4513
14.5 | 1.3988 | 0.02823 | 0.001 | 49.5501
15 | 1.4239 | 0.03103 | 0.001 | 45.8879
15.5 | 1.4454 | 0.03374 | 0.0018 | 42.8394
16 | 1.4649 | 0.03666 | 0.0026 | 39.9591
16.5 | 1.4807 | 0.04001 | 0.0033 | 37.0082
17 | 1.4955 | 0.04351 | 0.0039 | 34.3714
17.5 | 1.5114 | 0.04704 | 0.0042 | 32.1301
18 | 1.5238 | 0.05097 | 0.0043 | 29.896
18.5 | 1.533 | 0.05533 | 0.0043 | 27.7065
19 | 1.5433 | 0.05976 | 0.0039 | 25.825
19.5 | 1.5541 | 0.06424 | 0.0033 | 24.1921
20 | 1.5639 | 0.06898 | 0.0024 | 22.6718

## 93. Re 7M Mach 0.25 (1)
BIGFOIL.COM POLAR EXPORT
NACA63-220 a=0.5
NACA63-220 a=0.5 |  |  |  | Cl Max: | 1.567 | at alpha= | 15 | deg
JavaFoil+Calcfoil stall+Eppler ext transition |  |  |  | L/D Max: | 115.61 | at alpha= | 5 | deg
Re: | 7000000 |  |  | Cd Min: | 0.00559 | at alpha= | -1.5 | deg
Mach: | 0.25 |  |  | Cl=0 at alpha= | -1.3308 | deg
|  |  |  | @ Cl=0.1, Cd= | 0.0056526
|  |  |  | @ Cl=0.4, Cd= | 0.0058255
|  |  |  | @ Cl=0.6, Cd= | 0.0061583
alpha (deg) | Cl | Cd | Cm | Cl/Cd
-20 | -1.01 | 0.09369 | 0.001 | -10.776
-19.5 | -1.074 | 0.07935 | 0 | -13.536
-19 | -1.129 | 0.07062 | 0 | -15.991
-18.5 | -1.178 | 0.06324 | -0.001 | -18.628
-18 | -1.223 | 0.05478 | -0.001 | -22.324
-17.5 | -1.252 | 0.04903 | -0.002 | -25.527
-17 | -1.275 | 0.04372 | -0.003 | -29.174
-16.5 | -1.292 | 0.03982 | -0.003 | -32.451
-16 | -1.302 | 0.03653 | -0.004 | -35.651
-15.5 | -1.305 | 0.03295 | -0.004 | -39.617
-15 | -1.302 | 0.03 | -0.005 | -43.386
-14.5 | -1.292 | 0.02768 | -0.006 | -46.684
-14 | -1.279 | 0.02518 | -0.006 | -50.806
-13.5 | -1.261 | 0.02318 | -0.007 | -54.411
-13 | -1.238 | 0.0214 | -0.008 | -57.88
-12.5 | -1.212 | 0.01964 | -0.008 | -61.716
-12 | -1.181 | 0.01825 | -0.009 | -64.737
-11.5 | -1.147 | 0.01697 | -0.01 | -67.592
-11 | -1.109 | 0.01582 | -0.01 | -70.071
-10.5 | -1.068 | 0.01481 | -0.011 | -72.089
-10 | -1.024 | 0.01384 | -0.012 | -73.947
-9.5 | -0.977 | 0.01297 | -0.013 | -75.362
-9 | -0.928 | 0.01219 | -0.013 | -76.129
-8.5 | -0.877 | 0.0115 | -0.014 | -76.295
-8 | -0.824 | 0.01086 | -0.015 | -75.884
-7.5 | -0.768 | 0.01028 | -0.016 | -74.736
-7 | -0.712 | 0.00979 | -0.016 | -72.689
-6.5 | -0.661 | 0.00855 | -0.017 | -77.245
-6 | -0.599 | 0.00814 | -0.018 | -73.619
-5.5 | -0.536 | 0.00777 | -0.019 | -69.056
-5 | -0.473 | 0.00728 | -0.019 | -65.006
-4.5 | -0.41 | 0.00666 | -0.02 | -61.506
-4 | -0.346 | 0.00637 | -0.021 | -54.276
-3.5 | -0.281 | 0.00615 | -0.022 | -45.695
-3 | -0.217 | 0.00584 | -0.022 | -37.08
-2.5 | -0.152 | 0.00571 | -0.023 | -26.633
-2 | -0.087 | 0.00565 | -0.024 | -15.43
-1.5 | -0.022 | 0.00559 | -0.025 | -4.009
-1 | 0.043 | 0.0056 | -0.025 | 7.6
-0.5 | 0.108 | 0.00566 | -0.026 | 19.006
0 | 0.173 | 0.00563 | -0.027 | 30.663
0.5 | 0.238 | 0.00568 | -0.028 | 41.801
1 | 0.303 | 0.00571 | -0.028 | 52.979
1.5 | 0.367 | 0.00579 | -0.029 | 63.49
2 | 0.432 | 0.00586 | -0.03 | 73.817
2.5 | 0.495 | 0.00596 | -0.031 | 83.107
3 | 0.559 | 0.00607 | -0.031 | 92.115
3.5 | 0.624 | 0.00621 | -0.032 | 100.446
4 | 0.688 | 0.00647 | -0.033 | 106.33
4.5 | 0.752 | 0.00676 | -0.034 | 111.195
5 | 0.808 | 0.00699 | -0.034 | 115.61
5.5 | 0.866 | 0.00806 | -0.035 | 107.451
6 | 0.924 | 0.00869 | -0.035 | 106.403
6.5 | 0.98 | 0.00965 | -0.036 | 101.596
7 | 1.035 | 0.01075 | -0.036 | 96.225
7.5 | 1.089 | 0.01173 | -0.037 | 92.828
8 | 1.142 | 0.01256 | -0.037 | 90.922
8.5 | 1.194 | 0.01336 | -0.038 | 89.361
9 | 1.241 | 0.01511 | -0.038 | 82.132
9.5 | 1.288 | 0.01632 | -0.039 | 78.947
10 | 1.334 | 0.01728 | -0.04 | 77.216
10.5 | 1.377 | 0.01834 | -0.04 | 75.102
11 | 1.416 | 0.01944 | -0.041 | 72.868
11.5 | 1.451 | 0.02062 | -0.041 | 70.384
12 | 1.482 | 0.02191 | -0.042 | 67.646
12.5 | 1.509 | 0.02338 | -0.042 | 64.547
13 | 1.531 | 0.02494 | -0.043 | 61.371
13.5 | 1.548 | 0.02674 | -0.043 | 57.889
14 | 1.56 | 0.0285 | -0.044 | 54.719
14.5 | 1.566 | 0.0305 | -0.044 | 51.356
15 | 1.567 | 0.03261 | -0.045 | 48.054
15.5 | 1.559 | 0.03498 | -0.045 | 44.577
16 | 1.542 | 0.03793 | -0.046 | 40.659
16.5 | 1.519 | 0.04076 | -0.046 | 37.266
17 | 1.488 | 0.0445 | -0.046 | 33.446
17.5 | 1.451 | 0.04803 | -0.047 | 30.222
18 | 1.409 | 0.05207 | -0.047 | 27.051
18.5 | 1.359 | 0.05662 | -0.047 | 24.006
19 | 1.304 | 0.06216 | -0.047 | 20.969
19.5 | 1.243 | 0.06773 | -0.048 | 18.347
20 | 1.171 | 0.07528 | -0.048 | 15.549

## 94. Re 7M Mach 0.25 (2)
BIGFOIL.COM POLAR EXPORT
NACA63-220 a=0.5
NACA63-220 a=0.5 |  |  |  | Cl Max: | 1.5167 | at alpha= | 20 | deg
XFOIL ncrit=9 |  |  |  | L/D Max: | 138.904 | at alpha= | 5 | deg
Re: | 7000000 |  |  | Cd Min: | 0.08603 | at alpha= | 20 | deg
Mach: | 0.25 |  |  | Cl=0 at alpha= | -1.332 | deg
|  |  |  | @ Cl=0.1, Cd= | 0.0046809
|  |  |  | @ Cl=0.4, Cd= | 0.0048209
|  |  |  | @ Cl=0.6, Cd= | 0.0051245
alpha (deg) | Cl | Cd | Cm | Cl/Cd
-20 | -1.4219 | 0.06854 | -0.049 | -20.7456
-19.5 | -1.4204 | 0.06199 | -0.0522 | -22.9134
-19 | -1.4203 | 0.05603 | -0.0538 | -25.3489
-18.5 | -1.4147 | 0.05084 | -0.0549 | -27.8265
-18 | -1.4058 | 0.04612 | -0.0555 | -30.4814
-17.5 | -1.3938 | 0.04188 | -0.0558 | -33.2808
-17 | -1.3807 | 0.0379 | -0.0557 | -36.4301
-16 | -1.3481 | 0.03104 | -0.0544 | -43.4311
-15.5 | -1.3357 | 0.02768 | -0.053 | -48.2551
-15 | -1.3171 | 0.02494 | -0.0514 | -52.8107
-14.5 | -1.2962 | 0.02245 | -0.0495 | -57.7372
-14 | -1.2713 | 0.02036 | -0.0475 | -62.4411
-13.5 | -1.2443 | 0.01851 | -0.0453 | -67.2231
-13 | -1.2194 | 0.0167 | -0.0427 | -73.018
-12.5 | -1.1936 | 0.01512 | -0.0396 | -78.9418
-12 | -1.1653 | 0.01387 | -0.0364 | -84.0159
-11.5 | -1.1373 | 0.01287 | -0.0324 | -88.3683
-11 | -1.115 | 0.01215 | -0.0266 | -91.7695
-10.5 | -1.0717 | 0.01151 | -0.0242 | -93.1103
-10 | -1.0221 | 0.01102 | -0.0227 | -92.7495
-9.5 | -0.9707 | 0.01049 | -0.0215 | -92.5357
-9 | -0.9162 | 0.01007 | -0.0207 | -90.9831
-8.5 | -0.861 | 0.00961 | -0.0202 | -89.5942
-8 | -0.8044 | 0.00919 | -0.0198 | -87.5299
-7.5 | -0.7472 | 0.00878 | -0.0197 | -85.1025
-7 | -0.6908 | 0.00824 | -0.0195 | -83.835
-6.5 | -0.6327 | 0.00781 | -0.0195 | -81.0115
-6 | -0.573 | 0.00745 | -0.0198 | -76.9128
-5.5 | -0.5134 | 0.00705 | -0.0202 | -72.8227
-5 | -0.4533 | 0.00669 | -0.0207 | -67.7578
-4.5 | -0.3936 | 0.00621 | -0.0212 | -63.3816
-4 | -0.3337 | 0.00576 | -0.0218 | -57.934
-3.5 | -0.2739 | 0.00522 | -0.0224 | -52.4713
-3 | -0.2118 | 0.00496 | -0.0233 | -42.7016
-2.5 | -0.1485 | 0.00486 | -0.0243 | -30.5556
-2 | -0.0849 | 0.00479 | -0.0254 | -17.7244
-1.5 | -0.0214 | 0.00475 | -0.0265 | -4.5053
-1 | 0.0423 | 0.00469 | -0.0276 | 9.0192
-0.5 | 0.1059 | 0.00468 | -0.0287 | 22.6282
0 | 0.1698 | 0.00469 | -0.0298 | 36.2047
0.5 | 0.2335 | 0.00471 | -0.031 | 49.5754
1 | 0.2971 | 0.00473 | -0.0321 | 62.8118
1.5 | 0.3606 | 0.00479 | -0.0332 | 75.2818
2 | 0.4244 | 0.00484 | -0.0343 | 87.686
2.5 | 0.4875 | 0.00492 | -0.0353 | 99.0854
3 | 0.5507 | 0.00503 | -0.0363 | 109.4831
3.5 | 0.6133 | 0.00515 | -0.0373 | 119.0874
4 | 0.6758 | 0.00532 | -0.0381 | 127.0301
4.5 | 0.738 | 0.00547 | -0.039 | 134.9177
5 | 0.7987 | 0.00575 | -0.0396 | 138.9043
5.5 | 0.8558 | 0.00626 | -0.0397 | 136.7093
6.5 | 0.9582 | 0.00783 | -0.0381 | 122.3755
7 | 1.0084 | 0.00849 | -0.0371 | 118.775
7.5 | 1.0562 | 0.00915 | -0.0356 | 115.4317
8 | 1.0998 | 0.00983 | -0.0334 | 111.882
8.5 | 1.1345 | 0.01053 | -0.0297 | 107.7398
9 | 1.1472 | 0.0115 | -0.0226 | 99.7565
9.5 | 1.1678 | 0.01279 | -0.0179 | 91.3057
10 | 1.1852 | 0.01452 | -0.0134 | 81.6253
10.5 | 1.2038 | 0.01641 | -0.0096 | 73.3577
11 | 1.2265 | 0.01828 | -0.0065 | 67.0952
11.5 | 1.2485 | 0.0203 | -0.0036 | 61.5025
12 | 1.2726 | 0.02232 | -0.0012 | 57.0161
12.5 | 1.2953 | 0.02452 | 0.0011 | 52.8263
13 | 1.3171 | 0.02691 | 0.0032 | 48.9446
13.5 | 1.3374 | 0.02957 | 0.0051 | 45.2283
14 | 1.3588 | 0.03223 | 0.0067 | 42.1595
15 | 1.41 | 0.03834 | 0.0068 | 36.7762
15.5 | 1.4279 | 0.04182 | 0.0077 | 34.144
16 | 1.4423 | 0.04565 | 0.0085 | 31.5947
16.5 | 1.4575 | 0.04956 | 0.009 | 29.4088
17 | 1.4708 | 0.05374 | 0.0093 | 27.3688
17.5 | 1.4823 | 0.05827 | 0.0093 | 25.4385
18 | 1.4903 | 0.0633 | 0.009 | 23.5434
18.5 | 1.5011 | 0.06827 | 0.0084 | 21.9877
19 | 1.5092 | 0.07367 | 0.0074 | 20.486
19.5 | 1.5141 | 0.0796 | 0.0059 | 19.0214
20 | 1.5167 | 0.08603 | 0.0041 | 17.6299

## 95. Re 7M Mach 0.50 (1)
BIGFOIL.COM POLAR EXPORT
NACA63-220 a=0.5
NACA63-220 a=0.5 |  |  |  | Cl Max: | 1.367 | at alpha= | 10 | deg
JavaFoil+Calcfoil stall+Eppler ext transition |  |  |  | L/D Max: | 100.225 | at alpha= | 4 | deg
Re: | 7000000 |  |  | Cd Min: | 0.0059 | at alpha= | -1.5 | deg
Mach: | 0.5 |  |  | Cl=0 at alpha= | -1.3288 | deg
|  |  |  | @ Cl=0.1, Cd= | 0.0059
|  |  |  | @ Cl=0.4, Cd= | 0.0061694
|  |  |  | @ Cl=0.6, Cd= | 0.0064369
alpha (deg) | Cl | Cd | Cm | Cl/Cd
-20 | -1.072 | 0.15404 | 0.001 | -6.958
-19.5 | -1.07 | 0.13418 | 0 | -7.978
-19 | -1.034 | 0.13439 | 0 | -7.692
-18.5 | -0.99 | 0.13941 | -0.001 | -7.1
-18 | -0.957 | 0.13388 | -0.001 | -7.15
-17.5 | -0.946 | 0.1261 | -0.002 | -7.501
-17 | -0.912 | 0.12204 | -0.002 | -7.476
-16.5 | -0.874 | 0.12206 | -0.002 | -7.162
-16 | -0.858 | 0.11503 | -0.003 | -7.457
-15.5 | -0.832 | 0.10467 | -0.004 | -7.947
-15 | -0.786 | 0.11363 | -0.003 | -6.915
-14.5 | -0.764 | 0.10861 | -0.004 | -7.036
-14 | -0.744 | 0.09323 | -0.005 | -7.985
-13.5 | -0.702 | 0.09544 | -0.005 | -7.361
-13 | -0.712 | 0.06424 | -0.007 | -11.078
-12.5 | -0.645 | 0.091 | -0.006 | -7.089
-12 | -0.691 | 0.03828 | -0.009 | -18.059
-11.5 | -0.593 | 0.07639 | -0.007 | -7.763
-11 | -0.823 | 0.029 | -0.011 | -28.387
-10.5 | -0.979 | 0.02343 | -0.012 | -41.799
-10 | -1.004 | 0.02076 | -0.013 | -48.366
-9.5 | -0.994 | 0.01876 | -0.014 | -53.018
-9 | -0.967 | 0.01699 | -0.014 | -56.938
-8.5 | -0.928 | 0.01564 | -0.015 | -59.366
-8 | -0.881 | 0.0144 | -0.016 | -61.167
-7.5 | -0.827 | 0.01334 | -0.017 | -62.02
-7 | -0.77 | 0.01238 | -0.018 | -62.245
-6.5 | -0.71 | 0.01156 | -0.019 | -61.464
-6 | -0.65 | 0.01003 | -0.02 | -64.814
-5.5 | -0.586 | 0.00938 | -0.021 | -62.451
-5 | -0.521 | 0.0087 | -0.022 | -59.868
-4.5 | -0.457 | 0.00767 | -0.023 | -59.549
-4 | -0.386 | 0.00697 | -0.023 | -55.347
-3.5 | -0.314 | 0.00663 | -0.024 | -47.347
-3 | -0.242 | 0.00625 | -0.025 | -38.695
-2.5 | -0.17 | 0.00601 | -0.026 | -28.227
-2 | -0.097 | 0.00596 | -0.027 | -16.331
-1.5 | -0.025 | 0.0059 | -0.028 | -4.25
-1 | 0.048 | 0.0059 | -0.028 | 8.069
-0.5 | 0.12 | 0.0059 | -0.029 | 20.383
0 | 0.193 | 0.00594 | -0.03 | 32.492
0.5 | 0.266 | 0.00603 | -0.031 | 44.066
1 | 0.338 | 0.00611 | -0.032 | 55.352
1.5 | 0.411 | 0.00618 | -0.033 | 66.482
2 | 0.483 | 0.00632 | -0.033 | 76.527
2.5 | 0.553 | 0.0065 | -0.034 | 85.001
3 | 0.62 | 0.00641 | -0.035 | 96.738
3.5 | 0.688 | 0.00708 | -0.036 | 97.202
4 | 0.755 | 0.00753 | -0.036 | 100.225
4.5 | 0.82 | 0.00841 | -0.037 | 97.467
5 | 0.885 | 0.00916 | -0.037 | 96.629
5.5 | 0.95 | 0.00999 | -0.038 | 95.064
6 | 1.012 | 0.01113 | -0.039 | 90.894
6.5 | 1.07 | 0.01287 | -0.039 | 83.197
7 | 1.128 | 0.01438 | -0.04 | 78.443
7.5 | 1.184 | 0.01554 | -0.04 | 76.172
8 | 1.236 | 0.01678 | -0.041 | 73.674
8.5 | 1.279 | 0.01972 | -0.042 | 64.885
9 | 1.319 | 0.0213 | -0.042 | 61.915
9.5 | 1.349 | 0.02306 | -0.043 | 58.515
10 | 1.367 | 0.02505 | -0.043 | 54.565
10.5 | 1.364 | 0.0275 | -0.044 | 49.6
11 | 1.315 | 0.03051 | -0.044 | 43.09
11.5 | 1.072 | 0.03508 | -0.045 | 30.567
12 | 0.871 | 0.04246 | -0.045 | 20.525
12.5 | 0.907 | 0.04103 | -0.046 | 22.103
13 | 0.93 | 0.04805 | -0.046 | 19.35
13.5 | 0.963 | 0.04706 | -0.047 | 20.462
14 | 0.989 | 0.05314 | -0.047 | 18.612
14.5 | 1.008 | 0.06307 | -0.047 | 15.99
15 | 1.033 | 0.06634 | -0.047 | 15.57

## 96. Re 7M Mach 0.50 (2)
BIGFOIL.COM POLAR EXPORT
NACA63-220 a=0.5
NACA63-220 a=0.5 |  |  |  | Cl Max: | 1.3361 | at alpha= | 16 | deg
XFOIL ncrit=9 |  |  |  | L/D Max: | 146.898 | at alpha= | 5 | deg
Re: | 7000000 |  |  | Cd Min: | 0.17388 | at alpha= | 20 | deg
Mach: | 0.5 |  |  | Cl=0 at alpha= | -1.3378 | deg
|  |  |  | @ Cl=0.1, Cd= | 0.0049434
|  |  |  | @ Cl=0.4, Cd= | 0.0050755
|  |  |  | @ Cl=0.6, Cd= | 0.0052985
alpha (deg) | Cl | Cd | Cm | Cl/Cd
-18 | -0.9474 | 0.13544 | -0.0255 | -6.995
-17.5 | -0.9656 | 0.12351 | -0.0341 | -7.818
-17 | -0.9865 | 0.11156 | -0.0425 | -8.8428
-16.5 | -1.0085 | 0.09992 | -0.0504 | -10.0931
-16 | -1.0297 | 0.08895 | -0.0574 | -11.5762
-15.5 | -1.0548 | 0.07819 | -0.0637 | -13.4902
-15 | -1.0763 | 0.06846 | -0.0687 | -15.7216
-14.5 | -1.0951 | 0.05968 | -0.0722 | -18.3495
-14 | -1.1103 | 0.05177 | -0.0744 | -21.4468
-13.5 | -1.1186 | 0.04496 | -0.0752 | -24.8799
-13 | -1.1209 | 0.03902 | -0.0749 | -28.7263
-12.5 | -1.1133 | 0.03411 | -0.0736 | -32.6385
-12 | -1.1005 | 0.02989 | -0.0715 | -36.8183
-11.5 | -1.0825 | 0.02626 | -0.0689 | -41.2224
-11 | -1.0608 | 0.02307 | -0.0658 | -45.9818
-10.5 | -1.0333 | 0.02032 | -0.0626 | -50.8514
-10 | -1.0067 | 0.01775 | -0.0589 | -56.7155
-9.5 | -0.974 | 0.01564 | -0.0553 | -62.2762
-9 | -0.9373 | 0.0139 | -0.0515 | -67.4317
-8.5 | -0.9047 | 0.01233 | -0.0468 | -73.3739
-8 | -0.8768 | 0.01119 | -0.0405 | -78.3557
-7.5 | -0.8336 | 0.01049 | -0.0355 | -79.4662
-7 | -0.7758 | 0.00986 | -0.0327 | -78.6815
-6.5 | -0.716 | 0.00919 | -0.0305 | -77.9108
-5.5 | -0.5885 | 0.00794 | -0.0277 | -74.1184
-5 | -0.5206 | 0.00745 | -0.0271 | -69.8792
-4 | -0.3858 | 0.00624 | -0.0266 | -61.8269
-3.5 | -0.3181 | 0.00559 | -0.0267 | -56.9052
-3 | -0.2463 | 0.00523 | -0.0274 | -47.0937
-2.5 | -0.1723 | 0.00514 | -0.0283 | -33.5214
-2 | -0.098 | 0.00503 | -0.0294 | -19.4831
-1.5 | -0.0241 | 0.00498 | -0.0305 | -4.8394
-1 | 0.0502 | 0.00493 | -0.0317 | 10.1826
-0.5 | 0.1246 | 0.00495 | -0.0329 | 25.1717
0 | 0.1987 | 0.00496 | -0.0341 | 40.0605
0.5 | 0.2732 | 0.00497 | -0.0354 | 54.9698
1 | 0.347 | 0.00504 | -0.0365 | 68.8492
1.5 | 0.4216 | 0.00509 | -0.0377 | 82.8291
2 | 0.4954 | 0.00518 | -0.0388 | 95.6371
2.5 | 0.5701 | 0.00525 | -0.0399 | 108.5905
3 | 0.644 | 0.00537 | -0.0408 | 119.9255
3.5 | 0.7172 | 0.00555 | -0.0415 | 129.2252
4 | 0.7901 | 0.00577 | -0.0419 | 136.9324
4.5 | 0.8624 | 0.006 | -0.0422 | 143.7333
5 | 0.9328 | 0.00635 | -0.042 | 146.8976
5.5 | 0.995 | 0.00699 | -0.0406 | 142.3462
6 | 1.0395 | 0.00813 | -0.0367 | 127.8598
6.5 | 1.0645 | 0.00927 | -0.0296 | 114.8328
7 | 1.06 | 0.01115 | -0.0194 | 95.0673
7.5 | 1.0755 | 0.01329 | -0.0134 | 80.9255
8 | 1.091 | 0.01573 | -0.008 | 69.3579
8.5 | 1.1093 | 0.01827 | -0.0033 | 60.717
9 | 1.1262 | 0.02105 | 0.0011 | 53.5012
9.5 | 1.137 | 0.02433 | 0.0054 | 46.7324
10 | 1.1426 | 0.0282 | 0.0092 | 40.5177
10.5 | 1.1514 | 0.03219 | 0.0123 | 35.7689
11 | 1.1704 | 0.03587 | 0.0147 | 32.6289
11.5 | 1.1917 | 0.03959 | 0.0167 | 30.101
12 | 1.2134 | 0.0435 | 0.0183 | 27.8943
12.5 | 1.2348 | 0.0476 | 0.0197 | 25.9412
13 | 1.2551 | 0.05202 | 0.0208 | 24.1273
13.5 | 1.2753 | 0.05661 | 0.0216 | 22.5278
14 | 1.2916 | 0.06177 | 0.022 | 20.9098
14.5 | 1.3087 | 0.06705 | 0.0221 | 19.5183
15 | 1.3221 | 0.07285 | 0.0218 | 18.1482
15.5 | 1.3329 | 0.07923 | 0.0205 | 16.8232
16 | 1.3361 | 0.0866 | 0.0189 | 15.4284
16.5 | 1.3335 | 0.09489 | 0.0163 | 14.0531
17 | 1.3235 | 0.10434 | 0.0124 | 12.6845
17.5 | 1.3098 | 0.11461 | 0.0075 | 11.4283
18 | 1.2929 | 0.12559 | 0.0015 | 10.2946
18.5 | 1.2741 | 0.13716 | -0.0054 | 9.2892
19 | 1.2519 | 0.14945 | -0.0135 | 8.3767
19.5 | 1.2329 | 0.16163 | -0.0218 | 7.6279
20 | 1.2156 | 0.17388 | -0.0304 | 6.991

## 97. Re 8M Mach 0.00 (1)
BIGFOIL.COM POLAR EXPORT
NACA63-220 a=0.5
NACA63-220 a=0.5 |  |  |  | Cl Max: | 1.652 | at alpha= | 16.5 | deg
JavaFoil+Calcfoil stall+Eppler ext transition |  |  |  | L/D Max: | 113.523 | at alpha= | 5.5 | deg
Re: | 8000000 |  |  | Cd Min: | 0.0055 | at alpha= | -1 | deg
Mach: | 0 |  |  | Cl=0 at alpha= | -1.3254 | deg
|  |  |  | @ Cl=0.1, Cd= | 0.0055187
|  |  |  | @ Cl=0.4, Cd= | 0.0056798
|  |  |  | @ Cl=0.6, Cd= | 0.0060603
alpha (deg) | Cl | Cd | Cm | Cl/Cd
-20 | -1.378 | 0.05563 | 0.001 | -24.768
-19.5 | -1.396 | 0.05012 | 0 | -27.862
-19 | -1.41 | 0.04606 | 0 | -30.615
-18.5 | -1.419 | 0.04296 | -0.001 | -33.043
-18 | -1.427 | 0.03896 | -0.001 | -36.617
-17.5 | -1.423 | 0.03676 | -0.002 | -38.713
-17 | -1.42 | 0.03311 | -0.003 | -42.886
-16.5 | -1.411 | 0.03072 | -0.003 | -45.93
-16 | -1.4 | 0.02828 | -0.004 | -49.5
-15.5 | -1.382 | 0.02641 | -0.004 | -52.331
-15 | -1.362 | 0.02435 | -0.005 | -55.95
-14.5 | -1.339 | 0.02256 | -0.006 | -59.344
-14 | -1.313 | 0.02094 | -0.006 | -62.69
-13.5 | -1.284 | 0.01932 | -0.007 | -66.46
-13 | -1.252 | 0.01799 | -0.007 | -69.616
-12.5 | -1.217 | 0.0168 | -0.008 | -72.462
-12 | -1.18 | 0.0157 | -0.009 | -75.182
-11.5 | -1.141 | 0.0148 | -0.009 | -77.051
-11 | -1.099 | 0.01383 | -0.01 | -79.478
-10.5 | -1.055 | 0.01303 | -0.011 | -80.971
-10 | -1.009 | 0.01229 | -0.012 | -82.054
-9.5 | -0.961 | 0.01162 | -0.012 | -82.708
-9 | -0.911 | 0.011 | -0.013 | -82.835
-8.5 | -0.86 | 0.01042 | -0.014 | -82.49
-8 | -0.807 | 0.00992 | -0.014 | -81.285
-7.5 | -0.752 | 0.00856 | -0.015 | -87.908
-7 | -0.701 | 0.00893 | -0.016 | -78.461
-6.5 | -0.641 | 0.00808 | -0.017 | -79.302
-6 | -0.581 | 0.00779 | -0.017 | -74.513
-5.5 | -0.52 | 0.0075 | -0.018 | -69.324
-5 | -0.459 | 0.00707 | -0.019 | -64.84
-4.5 | -0.397 | 0.00649 | -0.02 | -61.191
-4 | -0.335 | 0.00625 | -0.02 | -53.594
-3.5 | -0.272 | 0.00606 | -0.021 | -44.94
-3 | -0.21 | 0.00583 | -0.022 | -36.004
-2.5 | -0.147 | 0.00562 | -0.022 | -26.202
-2 | -0.084 | 0.00551 | -0.023 | -15.313
-1.5 | -0.022 | 0.00552 | -0.024 | -3.932
-1 | 0.041 | 0.0055 | -0.025 | 7.496
-0.5 | 0.104 | 0.00552 | -0.025 | 18.883
0 | 0.167 | 0.00553 | -0.026 | 30.222
0.5 | 0.23 | 0.00555 | -0.027 | 41.419
1 | 0.293 | 0.00558 | -0.028 | 52.478
1.5 | 0.356 | 0.00561 | -0.028 | 63.4
2 | 0.419 | 0.00571 | -0.029 | 73.294
2.5 | 0.48 | 0.00581 | -0.03 | 82.491
3 | 0.542 | 0.00592 | -0.03 | 91.466
3.5 | 0.604 | 0.00607 | -0.031 | 99.54
4 | 0.666 | 0.00632 | -0.032 | 105.48
4.5 | 0.728 | 0.00681 | -0.033 | 106.983
5 | 0.79 | 0.00718 | -0.033 | 110.053
5.5 | 0.846 | 0.00745 | -0.034 | 113.523
6 | 0.901 | 0.0082 | -0.034 | 109.884
6.5 | 0.954 | 0.00916 | -0.035 | 104.204
7 | 1.009 | 0.00996 | -0.035 | 101.279
7.5 | 1.062 | 0.01076 | -0.036 | 98.753
8 | 1.115 | 0.01147 | -0.036 | 97.2
8.5 | 1.167 | 0.01211 | -0.037 | 96.322
9 | 1.214 | 0.01359 | -0.038 | 89.374
9.5 | 1.262 | 0.01463 | -0.038 | 86.252
10 | 1.309 | 0.01541 | -0.039 | 84.95
10.5 | 1.354 | 0.01631 | -0.039 | 83.03
11 | 1.397 | 0.01719 | -0.04 | 81.221
11.5 | 1.436 | 0.01814 | -0.04 | 79.147
12 | 1.473 | 0.0192 | -0.041 | 76.678
12.5 | 1.506 | 0.02035 | -0.041 | 74.026
13 | 1.537 | 0.02161 | -0.042 | 71.132
13.5 | 1.565 | 0.0229 | -0.042 | 68.345
14 | 1.589 | 0.02439 | -0.043 | 65.141
14.5 | 1.61 | 0.02593 | -0.043 | 62.092
15 | 1.628 | 0.02756 | -0.044 | 59.083
15.5 | 1.641 | 0.02932 | -0.044 | 55.959
16 | 1.648 | 0.03122 | -0.045 | 52.801
16.5 | 1.652 | 0.03308 | -0.045 | 49.95
17 | 1.652 | 0.03549 | -0.046 | 46.54
17.5 | 1.649 | 0.03758 | -0.046 | 43.864
18 | 1.641 | 0.04054 | -0.046 | 40.472
18.5 | 1.63 | 0.04335 | -0.047 | 37.594
19 | 1.616 | 0.04639 | -0.047 | 34.832
19.5 | 1.599 | 0.0494 | -0.047 | 32.368
20 | 1.576 | 0.05254 | -0.048 | 30.005

## 98. Re 8M Mach 0.00 (2)
BIGFOIL.COM POLAR EXPORT
NACA63-220 a=0.5
NACA63-220 a=0.5 |  |  |  | Cl Max: | 1.5868 | at alpha= | 20 | deg
XFOIL ncrit=9 |  |  |  | L/D Max: | 136.882 | at alpha= | 5 | deg
Re: | 8000000 |  |  | Cd Min: | 0.06423 | at alpha= | 20 | deg
Mach: | 0 |  |  | Cl=0 at alpha= | -1.3303 | deg
|  |  |  | @ Cl=0.1, Cd= | 0.0045204
|  |  |  | @ Cl=0.4, Cd= | 0.0046659
|  |  |  | @ Cl=0.6, Cd= | 0.0050434
alpha (deg) | Cl | Cd | Cm | Cl/Cd
-20 | -1.5203 | 0.04549 | -0.0447 | -33.4205
-19.5 | -1.5046 | 0.04149 | -0.0466 | -36.2642
-19 | -1.4947 | 0.03777 | -0.0465 | -39.5737
-18.5 | -1.4822 | 0.03436 | -0.0464 | -43.1374
-18 | -1.4664 | 0.03135 | -0.0459 | -46.7751
-17.5 | -1.4478 | 0.02871 | -0.0452 | -50.4284
-17 | -1.4306 | 0.02614 | -0.0442 | -54.7284
-16.5 | -1.4142 | 0.02364 | -0.0428 | -59.8223
-16 | -1.3956 | 0.02142 | -0.0411 | -65.1541
-15.5 | -1.3742 | 0.01948 | -0.0393 | -70.5441
-15 | -1.3497 | 0.01784 | -0.0374 | -75.6558
-14.5 | -1.3231 | 0.01644 | -0.0353 | -80.4805
-14 | -1.2953 | 0.01523 | -0.033 | -85.0492
-13.5 | -1.271 | 0.01405 | -0.0299 | -90.4626
-13 | -1.2487 | 0.01306 | -0.0259 | -95.6126
-12.5 | -1.2277 | 0.01241 | -0.0207 | -98.9283
-12 | -1.1856 | 0.01189 | -0.0191 | -99.714
-11.5 | -1.1401 | 0.01141 | -0.0179 | -99.9211
-11 | -1.0932 | 0.0109 | -0.0169 | -100.2936
-10.5 | -1.0428 | 0.01048 | -0.0164 | -99.5038
-10 | -0.9913 | 0.01008 | -0.0161 | -98.3433
-9.5 | -0.9387 | 0.00968 | -0.016 | -96.9731
-9 | -0.885 | 0.00932 | -0.016 | -94.9571
-8.5 | -0.8301 | 0.00897 | -0.0162 | -92.5418
-8 | -0.7751 | 0.00861 | -0.0164 | -90.0232
-7.5 | -0.72 | 0.00821 | -0.0166 | -87.6979
-7 | -0.6645 | 0.00778 | -0.0169 | -85.4113
-6.5 | -0.6082 | 0.00742 | -0.0174 | -81.9677
-6 | -0.5506 | 0.00711 | -0.018 | -77.4402
-5.5 | -0.4932 | 0.00676 | -0.0186 | -72.9586
-5 | -0.4353 | 0.00643 | -0.0192 | -67.6983
-4.5 | -0.3775 | 0.00603 | -0.0199 | -62.6036
-4 | -0.3195 | 0.00566 | -0.0207 | -56.4488
-3.5 | -0.2619 | 0.00516 | -0.0214 | -50.7558
-3 | -0.203 | 0.00482 | -0.0223 | -42.1162
-2.5 | -0.1424 | 0.00473 | -0.0233 | -30.1057
-2 | -0.0815 | 0.00465 | -0.0244 | -17.5269
-1.5 | -0.0207 | 0.00461 | -0.0254 | -4.4902
-1 | 0.0403 | 0.00454 | -0.0265 | 8.8767
-0.5 | 0.1012 | 0.00452 | -0.0276 | 22.3894
0 | 0.1625 | 0.00453 | -0.0287 | 35.872
0.5 | 0.2233 | 0.00456 | -0.0298 | 48.9693
1 | 0.2845 | 0.00458 | -0.0309 | 62.1179
1.5 | 0.3452 | 0.00463 | -0.032 | 74.5572
2 | 0.4063 | 0.00467 | -0.0331 | 87.0021
2.5 | 0.4667 | 0.00475 | -0.0341 | 98.2526
3 | 0.5269 | 0.00488 | -0.0351 | 107.9713
3.5 | 0.5867 | 0.00501 | -0.0361 | 117.1058
4 | 0.6464 | 0.00516 | -0.037 | 125.2713
4.5 | 0.7057 | 0.00533 | -0.0379 | 132.4015
5 | 0.7638 | 0.00558 | -0.0387 | 136.8817
5.5 | 0.8173 | 0.00621 | -0.0388 | 131.6103
6 | 0.8685 | 0.00695 | -0.0386 | 124.964
6.5 | 0.9203 | 0.00752 | -0.0384 | 122.3803
7 | 0.9714 | 0.00806 | -0.0382 | 120.5211
7.5 | 1.021 | 0.00863 | -0.0376 | 118.3082
8 | 1.0699 | 0.00912 | -0.037 | 117.3136
8.5 | 1.1153 | 0.0097 | -0.0357 | 114.9794
9 | 1.1589 | 0.01026 | -0.0342 | 112.9532
9.5 | 1.1914 | 0.01095 | -0.0309 | 108.8037
10 | 1.2011 | 0.01191 | -0.0238 | 100.848
10.5 | 1.2221 | 0.01305 | -0.0196 | 93.6475
11 | 1.2458 | 0.01432 | -0.0163 | 86.9972
11.5 | 1.2711 | 0.01568 | -0.0134 | 81.0651
12 | 1.2976 | 0.01709 | -0.011 | 75.9274
13 | 1.3468 | 0.02037 | -0.0065 | 66.1168
13.5 | 1.3673 | 0.02235 | -0.0042 | 61.1767
14 | 1.3902 | 0.02428 | -0.0024 | 57.257
14.5 | 1.4099 | 0.02642 | -0.0004 | 53.3649
15 | 1.4732 | 0.02887 | -0.0074 | 51.0287
16 | 1.4816 | 0.03402 | 0.0009 | 43.5509
16.5 | 1.4981 | 0.03715 | 0.0017 | 40.3257
17 | 1.5155 | 0.04031 | 0.0023 | 37.5961
17.5 | 1.5313 | 0.04365 | 0.0027 | 35.0813
18 | 1.5433 | 0.04744 | 0.0031 | 32.5316
18.5 | 1.5532 | 0.05152 | 0.0032 | 30.1475
19 | 1.5657 | 0.05552 | 0.0031 | 28.2006
19.5 | 1.5768 | 0.05977 | 0.0027 | 26.3811
20 | 1.5868 | 0.06423 | 0.002 | 24.705

## 99. Re 8M Mach 0.10 (1)
BIGFOIL.COM POLAR EXPORT
NACA63-220 a=0.5
NACA63-220 a=0.5 |  |  |  | Cl Max: | 1.638 | at alpha= | 16 | deg
JavaFoil+Calcfoil stall+Eppler ext transition |  |  |  | L/D Max: | 118.179 | at alpha= | 5.5 | deg
Re: | 8000000 |  |  | Cd Min: | 0.00549 | at alpha= | -1 | deg
Mach: | 0.1 |  |  | Cl=0 at alpha= | -1.3254 | deg
|  |  |  | @ Cl=0.1, Cd= | 0.0055084
|  |  |  | @ Cl=0.4, Cd= | 0.00568
|  |  |  | @ Cl=0.6, Cd= | 0.0060642
alpha (deg) | Cl | Cd | Cm | Cl/Cd
-20 | -1.34 | 0.05838 | 0.001 | -22.957
-19.5 | -1.363 | 0.05269 | 0 | -25.868
-19 | -1.381 | 0.04799 | 0 | -28.785
-18.5 | -1.396 | 0.04426 | -0.001 | -31.53
-18 | -1.406 | 0.04036 | -0.001 | -34.828
-17.5 | -1.405 | 0.03802 | -0.002 | -36.95
-17 | -1.405 | 0.03415 | -0.003 | -41.144
-16.5 | -1.399 | 0.03163 | -0.003 | -44.234
-16 | -1.39 | 0.02906 | -0.004 | -47.837
-15.5 | -1.374 | 0.02735 | -0.004 | -50.239
-15 | -1.356 | 0.02495 | -0.005 | -54.364
-14.5 | -1.335 | 0.02308 | -0.006 | -57.817
-14 | -1.31 | 0.02139 | -0.006 | -61.222
-13.5 | -1.282 | 0.01987 | -0.007 | -64.537
-13 | -1.252 | 0.01834 | -0.007 | -68.267
-12.5 | -1.218 | 0.01711 | -0.008 | -71.185
-12 | -1.181 | 0.01607 | -0.009 | -73.505
-11.5 | -1.143 | 0.01496 | -0.009 | -76.405
-11 | -1.101 | 0.01409 | -0.01 | -78.147
-10.5 | -1.057 | 0.01327 | -0.011 | -79.665
-10 | -1.012 | 0.01247 | -0.012 | -81.14
-9.5 | -0.964 | 0.01176 | -0.012 | -81.969
-9 | -0.914 | 0.01113 | -0.013 | -82.117
-8.5 | -0.863 | 0.01055 | -0.014 | -81.786
-8 | -0.81 | 0.01002 | -0.014 | -80.819
-7.5 | -0.755 | 0.00956 | -0.015 | -78.975
-7 | -0.704 | 0.00897 | -0.016 | -78.48
-6.5 | -0.644 | 0.0081 | -0.017 | -79.563
-6 | -0.584 | 0.00781 | -0.018 | -74.748
-5.5 | -0.522 | 0.00751 | -0.018 | -69.6
-5 | -0.461 | 0.00708 | -0.019 | -65.107
-4.5 | -0.399 | 0.00653 | -0.02 | -61.035
-4 | -0.336 | 0.00629 | -0.02 | -53.525
-3.5 | -0.274 | 0.0061 | -0.021 | -44.884
-3 | -0.211 | 0.00587 | -0.022 | -35.927
-2.5 | -0.148 | 0.00565 | -0.023 | -26.168
-2 | -0.085 | 0.00557 | -0.023 | -15.227
-1.5 | -0.022 | 0.00551 | -0.024 | -3.958
-1 | 0.041 | 0.00549 | -0.025 | 7.551
-0.5 | 0.105 | 0.00551 | -0.026 | 18.989
0 | 0.168 | 0.00553 | -0.026 | 30.394
0.5 | 0.231 | 0.00555 | -0.027 | 41.663
1 | 0.294 | 0.0056 | -0.028 | 52.557
1.5 | 0.358 | 0.00564 | -0.028 | 63.451
2 | 0.421 | 0.0057 | -0.029 | 73.765
2.5 | 0.482 | 0.00585 | -0.03 | 82.324
3 | 0.545 | 0.00594 | -0.031 | 91.63
3.5 | 0.607 | 0.00608 | -0.031 | 99.926
4 | 0.67 | 0.00633 | -0.032 | 105.841
4.5 | 0.732 | 0.00682 | -0.033 | 107.273
5 | 0.794 | 0.00725 | -0.033 | 109.492
5.5 | 0.848 | 0.00718 | -0.034 | 118.179
6 | 0.904 | 0.00827 | -0.034 | 109.372
6.5 | 0.958 | 0.00927 | -0.035 | 103.386
7 | 1.013 | 0.0101 | -0.035 | 100.26
7.5 | 1.066 | 0.01087 | -0.036 | 98.088
8 | 1.119 | 0.01159 | -0.037 | 96.595
8.5 | 1.171 | 0.01227 | -0.037 | 95.407
9 | 1.219 | 0.01379 | -0.038 | 88.346
9.5 | 1.267 | 0.01482 | -0.038 | 85.49
10 | 1.313 | 0.01564 | -0.039 | 83.986
10.5 | 1.358 | 0.01654 | -0.039 | 82.145
11 | 1.4 | 0.01749 | -0.04 | 80.063
11.5 | 1.439 | 0.01841 | -0.04 | 78.141
12 | 1.475 | 0.0195 | -0.041 | 75.627
12.5 | 1.508 | 0.02068 | -0.041 | 72.914
13 | 1.538 | 0.02198 | -0.042 | 69.961
13.5 | 1.564 | 0.0234 | -0.042 | 66.823
14 | 1.587 | 0.02487 | -0.043 | 63.816
14.5 | 1.606 | 0.02645 | -0.043 | 60.738
15 | 1.622 | 0.02811 | -0.044 | 57.709
15.5 | 1.633 | 0.02995 | -0.044 | 54.507
16 | 1.638 | 0.03191 | -0.045 | 51.316
16.5 | 1.638 | 0.03404 | -0.045 | 48.129
17 | 1.635 | 0.03638 | -0.046 | 44.942
17.5 | 1.628 | 0.03883 | -0.046 | 41.93
18 | 1.617 | 0.04164 | -0.046 | 38.826
18.5 | 1.602 | 0.04464 | -0.047 | 35.881
19 | 1.584 | 0.04789 | -0.047 | 33.074
19.5 | 1.562 | 0.05164 | -0.047 | 30.236
20 | 1.535 | 0.05487 | -0.048 | 27.972

## 100. Re 8M Mach 0.10 (2)
BIGFOIL.COM POLAR EXPORT
NACA63-220 a=0.5
NACA63-220 a=0.5 |  |  |  | Cl Max: | 1.5797 | at alpha= | 20 | deg
XFOIL ncrit=9 |  |  |  | L/D Max: | 137.339 | at alpha= | 5 | deg
Re: | 8000000 |  |  | Cd Min: | 0.06707 | at alpha= | 20 | deg
Mach: | 0.1 |  |  | Cl=0 at alpha= | -1.3306 | deg
|  |  |  | @ Cl=0.1, Cd= | 0.0045306
|  |  |  | @ Cl=0.4, Cd= | 0.0046741
|  |  |  | @ Cl=0.6, Cd= | 0.005043
alpha (deg) | Cl | Cd | Cm | Cl/Cd
-20 | -1.5292 | 0.0491 | -0.0417 | -31.1446
-19.5 | -1.4954 | 0.04414 | -0.048 | -33.8786
-19 | -1.4877 | 0.04004 | -0.0482 | -37.1553
-18.5 | -1.476 | 0.03639 | -0.0481 | -40.5606
-18 | -1.4611 | 0.03315 | -0.0478 | -44.0754
-17.5 | -1.4435 | 0.03028 | -0.0472 | -47.6717
-17 | -1.4255 | 0.02761 | -0.0463 | -51.6298
-16.5 | -1.4089 | 0.02499 | -0.045 | -56.3786
-16 | -1.3915 | 0.02257 | -0.0434 | -61.6526
-15.5 | -1.3714 | 0.02043 | -0.0416 | -67.1268
-15 | -1.3481 | 0.01862 | -0.0397 | -72.4006
-14.5 | -1.322 | 0.01709 | -0.0376 | -77.3552
-14 | -1.2943 | 0.01576 | -0.0353 | -82.1256
-13.5 | -1.268 | 0.01453 | -0.0326 | -87.2677
-13 | -1.2442 | 0.01342 | -0.029 | -92.7124
-12.5 | -1.2248 | 0.01257 | -0.0238 | -97.4383
-12 | -1.1903 | 0.01205 | -0.0207 | -98.7801
-11.5 | -1.1451 | 0.01157 | -0.0193 | -98.9715
-11 | -1.0989 | 0.01103 | -0.0181 | -99.6283
-10.5 | -1.0489 | 0.01058 | -0.0174 | -99.1399
-10 | -0.9971 | 0.01018 | -0.017 | -97.947
-9.5 | -0.9446 | 0.00975 | -0.0167 | -96.8821
-9 | -0.8904 | 0.0094 | -0.0166 | -94.7234
-8.5 | -0.8354 | 0.00904 | -0.0167 | -92.4115
-8 | -0.78 | 0.00868 | -0.0169 | -89.8618
-7.5 | -0.7246 | 0.00827 | -0.017 | -87.6179
-7 | -0.6689 | 0.00783 | -0.0173 | -85.4278
-6.5 | -0.6122 | 0.00746 | -0.0177 | -82.0643
-6 | -0.5542 | 0.00714 | -0.0182 | -77.619
-5.5 | -0.4964 | 0.00679 | -0.0188 | -73.1075
-5 | -0.4382 | 0.00645 | -0.0194 | -67.938
-4.5 | -0.3799 | 0.00606 | -0.0201 | -62.6898
-4 | -0.3216 | 0.00568 | -0.0208 | -56.6197
-3.5 | -0.2636 | 0.00517 | -0.0216 | -50.9865
-3 | -0.2043 | 0.00483 | -0.0224 | -42.2981
-2.5 | -0.1433 | 0.00474 | -0.0235 | -30.2321
-2 | -0.082 | 0.00466 | -0.0245 | -17.5966
-1.5 | -0.0208 | 0.00461 | -0.0256 | -4.5119
-1 | 0.0406 | 0.00455 | -0.0267 | 8.9231
-0.5 | 0.1019 | 0.00453 | -0.0278 | 22.4945
0 | 0.1636 | 0.00454 | -0.0289 | 36.0352
0.5 | 0.2248 | 0.00457 | -0.03 | 49.1904
1 | 0.2864 | 0.00459 | -0.0311 | 62.3965
1.5 | 0.3475 | 0.00464 | -0.0322 | 74.8922
2 | 0.4091 | 0.00468 | -0.0333 | 87.4145
2.5 | 0.4699 | 0.00476 | -0.0343 | 98.7185
3 | 0.5306 | 0.00489 | -0.0353 | 108.5072
3.5 | 0.5908 | 0.00502 | -0.0363 | 117.6892
4 | 0.6509 | 0.00517 | -0.0372 | 125.8994
4.5 | 0.7106 | 0.00534 | -0.0381 | 133.0712
5 | 0.7691 | 0.0056 | -0.0388 | 137.3393
5.5 | 0.823 | 0.00623 | -0.0389 | 132.1027
6 | 0.8743 | 0.00698 | -0.0387 | 125.2579
6.5 | 0.9261 | 0.00757 | -0.0384 | 122.3382
7 | 0.9772 | 0.00813 | -0.038 | 120.1968
7.5 | 1.0266 | 0.0087 | -0.0374 | 118
8 | 1.0755 | 0.00921 | -0.0366 | 116.7752
8.5 | 1.1205 | 0.00979 | -0.0352 | 114.4535
9 | 1.1628 | 0.01038 | -0.0333 | 112.0231
10 | 1.1981 | 0.01222 | -0.0219 | 98.0442
10.5 | 1.2207 | 0.01342 | -0.0181 | 90.9613
11 | 1.2447 | 0.01477 | -0.0148 | 84.2722
11.5 | 1.2696 | 0.01622 | -0.0119 | 78.2737
12 | 1.296 | 0.01771 | -0.0095 | 73.179
12.5 | 1.3198 | 0.01943 | -0.0071 | 67.9259
13 | 1.3435 | 0.02123 | -0.0049 | 63.2831
13.5 | 1.3647 | 0.02326 | -0.0027 | 58.6715
14 | 1.3871 | 0.0253 | -0.0008 | 54.8261
14.5 | 1.4067 | 0.02757 | 0.0011 | 51.0229
15 | 1.472 | 0.03026 | -0.0065 | 48.6451
16 | 1.4767 | 0.03571 | 0.0022 | 41.3526
16.5 | 1.4932 | 0.03896 | 0.0029 | 38.3265
17 | 1.5104 | 0.04221 | 0.0035 | 35.783
17.5 | 1.5254 | 0.04572 | 0.0039 | 33.364
18 | 1.5363 | 0.04973 | 0.0043 | 30.8928
18.5 | 1.5479 | 0.05376 | 0.0043 | 28.7928
19 | 1.5624 | 0.05766 | 0.0041 | 27.0968
19.5 | 1.5722 | 0.06216 | 0.0036 | 25.2928
20 | 1.5797 | 0.06707 | 0.0028 | 23.553

## 101. Re 8M Mach 0.25 (1)
BIGFOIL.COM POLAR EXPORT
NACA63-220 a=0.5
NACA63-220 a=0.5 |  |  |  | Cl Max: | 1.569 | at alpha= | 15 | deg
JavaFoil+Calcfoil stall+Eppler ext transition |  |  |  | L/D Max: | 114.765 | at alpha= | 5 | deg
Re: | 8000000 |  |  | Cd Min: | 0.00553 | at alpha= | -1 | deg
Mach: | 0.25 |  |  | Cl=0 at alpha= | -1.3308 | deg
|  |  |  | @ Cl=0.1, Cd= | 0.0055738
|  |  |  | @ Cl=0.4, Cd= | 0.0057757
|  |  |  | @ Cl=0.6, Cd= | 0.0061472
alpha (deg) | Cl | Cd | Cm | Cl/Cd
-20 | -1.014 | 0.08937 | 0.001 | -11.346
-19.5 | -1.075 | 0.07857 | 0 | -13.678
-19 | -1.132 | 0.06808 | 0 | -16.633
-18.5 | -1.181 | 0.06109 | -0.001 | -19.333
-18 | -1.226 | 0.05289 | -0.001 | -23.173
-17.5 | -1.254 | 0.04737 | -0.002 | -26.479
-17 | -1.277 | 0.04294 | -0.003 | -29.734
-16.5 | -1.294 | 0.03856 | -0.003 | -33.572
-16 | -1.305 | 0.0354 | -0.004 | -36.854
-15.5 | -1.307 | 0.03193 | -0.004 | -40.94
-15 | -1.304 | 0.02907 | -0.005 | -44.84
-14.5 | -1.294 | 0.02684 | -0.006 | -48.225
-14 | -1.281 | 0.02461 | -0.006 | -52.037
-13.5 | -1.263 | 0.02263 | -0.007 | -55.78
-13 | -1.24 | 0.02075 | -0.008 | -59.77
-12.5 | -1.214 | 0.01907 | -0.008 | -63.651
-12 | -1.183 | 0.0177 | -0.009 | -66.806
-11.5 | -1.148 | 0.01646 | -0.01 | -69.751
-11 | -1.11 | 0.01546 | -0.01 | -71.792
-10.5 | -1.069 | 0.01442 | -0.011 | -74.13
-10 | -1.025 | 0.0135 | -0.012 | -75.921
-9.5 | -0.978 | 0.01267 | -0.013 | -77.24
-9 | -0.929 | 0.01191 | -0.013 | -78.015
-8.5 | -0.878 | 0.01121 | -0.014 | -78.372
-8 | -0.825 | 0.01059 | -0.015 | -77.877
-7.5 | -0.77 | 0.01006 | -0.016 | -76.492
-7 | -0.713 | 0.00959 | -0.016 | -74.343
-6.5 | -0.661 | 0.00838 | -0.017 | -78.825
-6 | -0.599 | 0.00806 | -0.018 | -74.316
-5.5 | -0.536 | 0.00776 | -0.019 | -69.149
-5 | -0.473 | 0.0073 | -0.019 | -64.795
-4.5 | -0.41 | 0.00672 | -0.02 | -60.969
-4 | -0.346 | 0.00639 | -0.021 | -54.083
-3.5 | -0.281 | 0.00617 | -0.022 | -45.602
-3 | -0.217 | 0.00597 | -0.022 | -36.287
-2.5 | -0.152 | 0.00569 | -0.023 | -26.691
-2 | -0.087 | 0.00558 | -0.024 | -15.621
-1.5 | -0.022 | 0.00559 | -0.025 | -4.009
-1 | 0.043 | 0.00553 | -0.025 | 7.7
-0.5 | 0.108 | 0.00558 | -0.026 | 19.293
0 | 0.173 | 0.00558 | -0.027 | 30.904
0.5 | 0.238 | 0.00565 | -0.028 | 42.026
1 | 0.303 | 0.00564 | -0.028 | 53.644
1.5 | 0.367 | 0.00573 | -0.029 | 64.11
2 | 0.432 | 0.00582 | -0.03 | 74.324
2.5 | 0.495 | 0.00593 | -0.031 | 83.427
3 | 0.559 | 0.00604 | -0.031 | 92.636
3.5 | 0.624 | 0.00621 | -0.032 | 100.443
4 | 0.688 | 0.00648 | -0.033 | 106.192
4.5 | 0.752 | 0.00706 | -0.034 | 106.424
5 | 0.808 | 0.00704 | -0.034 | 114.765
5.5 | 0.866 | 0.0081 | -0.035 | 106.978
6 | 0.925 | 0.00871 | -0.035 | 106.145
6.5 | 0.98 | 0.00982 | -0.036 | 99.718
7 | 1.035 | 0.01079 | -0.036 | 95.882
7.5 | 1.089 | 0.0116 | -0.037 | 93.884
8 | 1.143 | 0.01235 | -0.037 | 92.556
8.5 | 1.195 | 0.01309 | -0.038 | 91.306
9 | 1.242 | 0.01482 | -0.039 | 83.856
9.5 | 1.29 | 0.01593 | -0.039 | 80.949
10 | 1.335 | 0.01688 | -0.04 | 79.124
10.5 | 1.379 | 0.01791 | -0.04 | 76.988
11 | 1.418 | 0.01901 | -0.041 | 74.571
11.5 | 1.453 | 0.02015 | -0.041 | 72.091
12 | 1.484 | 0.02142 | -0.042 | 69.281
12.5 | 1.51 | 0.02286 | -0.042 | 66.064
13 | 1.532 | 0.0244 | -0.043 | 62.794
13.5 | 1.549 | 0.02615 | -0.043 | 59.238
14 | 1.561 | 0.02794 | -0.044 | 55.884
14.5 | 1.568 | 0.02984 | -0.044 | 52.529
15 | 1.569 | 0.03178 | -0.045 | 49.376
15.5 | 1.561 | 0.03403 | -0.045 | 45.865
16 | 1.544 | 0.03717 | -0.046 | 41.531
16.5 | 1.521 | 0.03971 | -0.046 | 38.301
17 | 1.49 | 0.04327 | -0.046 | 34.441
17.5 | 1.453 | 0.04683 | -0.047 | 31.037
18 | 1.41 | 0.05114 | -0.047 | 27.562
18.5 | 1.361 | 0.05508 | -0.047 | 24.709
19 | 1.306 | 0.06049 | -0.048 | 21.582
19.5 | 1.244 | 0.06692 | -0.048 | 18.584
20 | 1.173 | 0.07319 | -0.048 | 16.024

## 102. Re 8M Mach 0.25 (2)
BIGFOIL.COM POLAR EXPORT
NACA63-220 a=0.5
NACA63-220 a=0.5 |  |  |  | Cl Max: | 1.5339 | at alpha= | 20 | deg
XFOIL ncrit=9 |  |  |  | L/D Max: | 139.615 | at alpha= | 5 | deg
Re: | 8000000 |  |  | Cd Min: | 0.08388 | at alpha= | 20 | deg
Mach: | 0.25 |  |  | Cl=0 at alpha= | -1.3325 | deg
|  |  |  | @ Cl=0.1, Cd= | 0.0045819
|  |  |  | @ Cl=0.4, Cd= | 0.0047168
|  |  |  | @ Cl=0.6, Cd= | 0.0050552
alpha (deg) | Cl | Cd | Cm | Cl/Cd
-20 | -1.4443 | 0.06549 | -0.0515 | -22.0537
-19.5 | -1.439 | 0.06012 | -0.0529 | -23.9355
-19 | -1.4363 | 0.05447 | -0.0544 | -26.3686
-18.5 | -1.4308 | 0.0493 | -0.0554 | -29.0223
-18 | -1.4252 | 0.04434 | -0.056 | -32.1425
-17 | -1.4003 | 0.03629 | -0.0558 | -38.5864
-16.5 | -1.3844 | 0.03279 | -0.0552 | -42.2202
-16 | -1.3667 | 0.02965 | -0.0542 | -46.0944
-15.5 | -1.3489 | 0.02674 | -0.0527 | -50.445
-15 | -1.3318 | 0.02393 | -0.051 | -55.654
-14.5 | -1.3117 | 0.02149 | -0.0489 | -61.0377
-14 | -1.287 | 0.01943 | -0.0467 | -66.2378
-13.5 | -1.2602 | 0.01764 | -0.0444 | -71.4399
-13 | -1.231 | 0.01609 | -0.0419 | -76.5071
-12.5 | -1.2055 | 0.01458 | -0.0386 | -82.6818
-12 | -1.1788 | 0.01335 | -0.0349 | -88.2996
-11.5 | -1.1545 | 0.01242 | -0.0301 | -92.9549
-11 | -1.1231 | 0.01184 | -0.0256 | -94.8564
-10.5 | -1.0778 | 0.01125 | -0.0234 | -95.8044
-10 | -1.0277 | 0.01072 | -0.0219 | -95.8675
-9.5 | -0.9745 | 0.01027 | -0.021 | -94.888
-9 | -0.9201 | 0.00982 | -0.0202 | -93.6965
-8.5 | -0.8639 | 0.0094 | -0.0198 | -91.9043
-8 | -0.8067 | 0.00902 | -0.0196 | -89.4346
-7.5 | -0.7491 | 0.0086 | -0.0194 | -87.1047
-7 | -0.6918 | 0.00814 | -0.0193 | -84.9877
-6.5 | -0.6336 | 0.00769 | -0.0194 | -82.3927
-6 | -0.5741 | 0.00731 | -0.0197 | -78.5363
-5.5 | -0.514 | 0.00697 | -0.0201 | -73.7446
-5 | -0.4536 | 0.0066 | -0.0206 | -68.7273
-4.5 | -0.3934 | 0.00619 | -0.0212 | -63.5541
-4 | -0.3331 | 0.00578 | -0.0218 | -57.6298
-3.5 | -0.2731 | 0.00525 | -0.0225 | -52.019
-3 | -0.2118 | 0.0049 | -0.0233 | -43.2245
-2.5 | -0.1485 | 0.00477 | -0.0243 | -31.1321
-2 | -0.085 | 0.00472 | -0.0254 | -18.0085
-1.5 | -0.0213 | 0.00464 | -0.0265 | -4.5905
-1 | 0.0423 | 0.0046 | -0.0276 | 9.1957
-0.5 | 0.106 | 0.00458 | -0.0287 | 23.1441
0 | 0.17 | 0.00459 | -0.0299 | 37.037
0.5 | 0.2335 | 0.00462 | -0.031 | 50.5411
1 | 0.2974 | 0.00466 | -0.0321 | 63.8197
1.5 | 0.3609 | 0.00468 | -0.0332 | 77.1154
2 | 0.4246 | 0.00474 | -0.0343 | 89.5781
2.5 | 0.488 | 0.00481 | -0.0354 | 101.4553
3 | 0.551 | 0.00493 | -0.0364 | 111.7647
3.5 | 0.6136 | 0.00509 | -0.0373 | 120.5501
4 | 0.676 | 0.00524 | -0.0382 | 129.0076
4.5 | 0.7381 | 0.00543 | -0.039 | 135.93
5 | 0.7986 | 0.00572 | -0.0396 | 139.6154
5.5 | 0.8543 | 0.00636 | -0.0395 | 134.3239
6 | 0.9061 | 0.00715 | -0.0389 | 126.7273
6.5 | 0.9576 | 0.00785 | -0.0381 | 121.9873
7 | 1.0088 | 0.00846 | -0.0371 | 119.2435
7.5 | 1.0571 | 0.00908 | -0.0357 | 116.4207
8 | 1.1018 | 0.00973 | -0.0337 | 113.2374
8.5 | 1.1419 | 0.01037 | -0.0309 | 110.1157
9 | 1.1558 | 0.01122 | -0.0238 | 103.0125
9.5 | 1.1721 | 0.01259 | -0.0184 | 93.0977
10 | 1.1891 | 0.01429 | -0.0138 | 83.212
10.5 | 1.2126 | 0.01594 | -0.0103 | 76.0728
11 | 1.2354 | 0.01777 | -0.0072 | 69.5217
11.5 | 1.2608 | 0.01958 | -0.0045 | 64.3922
12 | 1.2828 | 0.02169 | -0.0018 | 59.1425
12.5 | 1.3069 | 0.02378 | 0.0004 | 54.9579
13 | 1.3277 | 0.02619 | 0.0027 | 50.6949
13.5 | 1.3512 | 0.0286 | 0.0045 | 47.2448
14 | 1.3709 | 0.03136 | 0.0063 | 43.7149
14.5 | 1.3897 | 0.03424 | 0.0079 | 40.587
15 | 1.4246 | 0.03727 | 0.0063 | 38.2238
15.5 | 1.4405 | 0.04086 | 0.0073 | 35.2545
16 | 1.4569 | 0.04445 | 0.0082 | 32.7762
16.5 | 1.4721 | 0.04828 | 0.0089 | 30.4909
17 | 1.4839 | 0.0525 | 0.0093 | 28.2648
17.5 | 1.4946 | 0.05703 | 0.0095 | 26.2073
18 | 1.5065 | 0.06162 | 0.0093 | 24.4482
18.5 | 1.5162 | 0.06659 | 0.0088 | 22.7692
19 | 1.523 | 0.07207 | 0.0079 | 21.1322
19.5 | 1.5273 | 0.07799 | 0.0066 | 19.5833
20 | 1.5339 | 0.08388 | 0.0049 | 18.2868

## 103. Re 8M Mach 0.50 (1)
BIGFOIL.COM POLAR EXPORT
NACA63-220 a=0.5
NACA63-220 a=0.5 |  |  |  | Cl Max: | 1.368 | at alpha= | 10 | deg
JavaFoil+Calcfoil stall+Eppler ext transition |  |  |  | L/D Max: | 97.835 | at alpha= | 4 | deg
Re: | 8000000 |  |  | Cd Min: | 0.00581 | at alpha= | -0.5 | deg
Mach: | 0.5 |  |  | Cl=0 at alpha= | -1.3288 | deg
|  |  |  | @ Cl=0.1, Cd= | 0.0058267
|  |  |  | @ Cl=0.4, Cd= | 0.0060955
|  |  |  | @ Cl=0.6, Cd= | 0.0065537
alpha (deg) | Cl | Cd | Cm | Cl/Cd
-20 | -1.077 | 0.15423 | 0.001 | -6.984
-19.5 | -1.078 | 0.12652 | 0 | -8.523
-19 | -1.045 | 0.12398 | 0 | -8.427
-18.5 | -0.995 | 0.13429 | -0.001 | -7.407
-18 | -0.958 | 0.13433 | -0.001 | -7.128
-17.5 | -0.951 | 0.12025 | -0.002 | -7.911
-17 | -0.921 | 0.11449 | -0.002 | -8.041
-16.5 | -0.878 | 0.11847 | -0.002 | -7.41
-16 | -0.858 | 0.11459 | -0.003 | -7.487
-15.5 | -0.847 | 0.09324 | -0.004 | -9.084
-15 | -0.788 | 0.11112 | -0.003 | -7.089
-14.5 | -0.765 | 0.10673 | -0.004 | -7.171
-14 | -0.759 | 0.08251 | -0.006 | -9.194
-13.5 | -0.718 | 0.08411 | -0.006 | -8.541
-13 | -0.75 | 0.04295 | -0.008 | -17.454
-12.5 | -0.648 | 0.08858 | -0.006 | -7.314
-12 | -0.694 | 0.0367 | -0.009 | -18.907
-11.5 | -0.596 | 0.07435 | -0.007 | -8.014
-11 | -0.824 | 0.02825 | -0.011 | -29.179
-10.5 | -0.981 | 0.02283 | -0.012 | -42.96
-10 | -1.005 | 0.0202 | -0.013 | -49.758
-9.5 | -0.996 | 0.01832 | -0.014 | -54.353
-9 | -0.969 | 0.0166 | -0.015 | -58.34
-8.5 | -0.93 | 0.01528 | -0.015 | -60.842
-8 | -0.882 | 0.01408 | -0.016 | -62.641
-7.5 | -0.828 | 0.01301 | -0.017 | -63.669
-7 | -0.771 | 0.01207 | -0.018 | -63.912
-6.5 | -0.711 | 0.01128 | -0.019 | -63.096
-6 | -0.651 | 0.00985 | -0.02 | -66.109
-5.5 | -0.587 | 0.00925 | -0.021 | -63.433
-5 | -0.521 | 0.00867 | -0.022 | -60.093
-4.5 | -0.457 | 0.00774 | -0.023 | -59.009
-4 | -0.386 | 0.00699 | -0.023 | -55.16
-3.5 | -0.314 | 0.00663 | -0.024 | -47.333
-3 | -0.242 | 0.00635 | -0.025 | -38.092
-2.5 | -0.17 | 0.00603 | -0.026 | -28.156
-2 | -0.097 | 0.0059 | -0.027 | -16.513
-1.5 | -0.025 | 0.00589 | -0.028 | -4.255
-1 | 0.048 | 0.00587 | -0.028 | 8.112
-0.5 | 0.12 | 0.00581 | -0.029 | 20.711
0 | 0.193 | 0.00586 | -0.03 | 32.901
0.5 | 0.266 | 0.00598 | -0.031 | 44.387
1 | 0.338 | 0.00607 | -0.032 | 55.761
1.5 | 0.411 | 0.0061 | -0.033 | 67.301
2 | 0.483 | 0.00627 | -0.033 | 77.116
2.5 | 0.553 | 0.00645 | -0.034 | 85.683
3 | 0.621 | 0.0066 | -0.035 | 94.151
3.5 | 0.688 | 0.00712 | -0.036 | 96.603
4 | 0.754 | 0.00771 | -0.036 | 97.835
4.5 | 0.82 | 0.00849 | -0.037 | 96.541
5 | 0.885 | 0.00922 | -0.037 | 96.036
5.5 | 0.95 | 0.01003 | -0.038 | 94.67
6 | 1.011 | 0.0115 | -0.039 | 87.951
6.5 | 1.071 | 0.0129 | -0.039 | 82.982
7 | 1.129 | 0.01417 | -0.04 | 79.676
7.5 | 1.185 | 0.01527 | -0.041 | 77.617
8 | 1.237 | 0.01643 | -0.041 | 75.299
8.5 | 1.281 | 0.0193 | -0.042 | 66.36
9 | 1.32 | 0.02085 | -0.042 | 63.312
9.5 | 1.351 | 0.02251 | -0.043 | 60.014
10 | 1.368 | 0.02444 | -0.043 | 55.979
10.5 | 1.365 | 0.02694 | -0.044 | 50.67
11 | 1.316 | 0.02977 | -0.045 | 44.208
11.5 | 1.073 | 0.03443 | -0.045 | 31.171
12 | 0.873 | 0.0412 | -0.045 | 21.193
12.5 | 0.908 | 0.03994 | -0.046 | 22.734
13 | 0.932 | 0.0465 | -0.046 | 20.041
13.5 | 0.965 | 0.04567 | -0.047 | 21.138
14 | 0.991 | 0.05129 | -0.047 | 19.329
14.5 | 1.012 | 0.06061 | -0.047 | 16.691
15 | 1.04 | 0.06188 | -0.047 | 16.813

## 104. Re 8M Mach 0.50 (2)
BIGFOIL.COM POLAR EXPORT
NACA63-220 a=0.5
NACA63-220 a=0.5 |  |  |  | Cl Max: | 1.3543 | at alpha= | 16 | deg
XFOIL ncrit=9 |  |  |  | L/D Max: | 148.048 | at alpha= | 5 | deg
Re: | 8000000 |  |  | Cd Min: | 0.17199 | at alpha= | 20 | deg
Mach: | 0.5 |  |  | Cl=0 at alpha= | -1.338 | deg
|  |  |  | @ Cl=0.1, Cd= | 0.0048401
|  |  |  | @ Cl=0.4, Cd= | 0.0049634
|  |  |  | @ Cl=0.6, Cd= | 0.0051794
alpha (deg) | Cl | Cd | Cm | Cl/Cd
-18 | -0.9638 | 0.13325 | -0.0276 | -7.233
-17 | -1.0057 | 0.10923 | -0.0448 | -9.2072
-16.5 | -1.0269 | 0.09782 | -0.0524 | -10.4979
-16 | -1.0475 | 0.08704 | -0.0592 | -12.0347
-15.5 | -1.0732 | 0.07634 | -0.0654 | -14.0582
-15 | -1.095 | 0.06673 | -0.0702 | -16.4094
-14.5 | -1.1141 | 0.05803 | -0.0735 | -19.1987
-14 | -1.1298 | 0.05021 | -0.0755 | -22.5015
-13.5 | -1.1384 | 0.04351 | -0.076 | -26.1641
-13 | -1.1396 | 0.03772 | -0.0754 | -30.2121
-12.5 | -1.1328 | 0.03287 | -0.0738 | -34.463
-12 | -1.1212 | 0.02864 | -0.0716 | -39.148
-11.5 | -1.1023 | 0.02512 | -0.0687 | -43.8814
-11 | -1.0791 | 0.02205 | -0.0655 | -48.9388
-10.5 | -1.0507 | 0.0194 | -0.0621 | -54.1598
-10 | -1.0198 | 0.01708 | -0.0585 | -59.7073
-9.5 | -0.9877 | 0.01498 | -0.0546 | -65.9346
-9 | -0.9515 | 0.01331 | -0.0505 | -71.4876
-8.5 | -0.917 | 0.01189 | -0.0458 | -77.1236
-8 | -0.8931 | 0.0109 | -0.0384 | -81.9358
-7.5 | -0.8401 | 0.01025 | -0.0347 | -81.961
-7 | -0.7804 | 0.00964 | -0.0322 | -80.9544
-6.5 | -0.7186 | 0.00905 | -0.0302 | -79.4033
-6 | -0.6572 | 0.00832 | -0.0284 | -78.9904
-5.5 | -0.5905 | 0.00778 | -0.0274 | -75.8997
-5 | -0.5218 | 0.00733 | -0.027 | -71.1869
-4.5 | -0.453 | 0.00682 | -0.0268 | -66.4223
-4 | -0.3852 | 0.00624 | -0.0267 | -61.7308
-3.5 | -0.317 | 0.0056 | -0.0268 | -56.6071
-3 | -0.2461 | 0.00519 | -0.0273 | -47.4181
-2.5 | -0.1722 | 0.00503 | -0.0283 | -34.2346
-2 | -0.0981 | 0.00493 | -0.0293 | -19.8986
-1.5 | -0.0241 | 0.00487 | -0.0305 | -4.9487
-1 | 0.0503 | 0.00482 | -0.0317 | 10.4357
-0.5 | 0.1246 | 0.00485 | -0.0329 | 25.6907
0 | 0.1991 | 0.00483 | -0.0342 | 41.2215
0.5 | 0.2734 | 0.00488 | -0.0354 | 56.0246
1 | 0.3477 | 0.0049 | -0.0366 | 70.9592
1.5 | 0.4219 | 0.00499 | -0.0378 | 84.5491
2 | 0.4964 | 0.00504 | -0.039 | 98.4921
2.5 | 0.5706 | 0.00514 | -0.04 | 111.0117
3 | 0.6452 | 0.00524 | -0.0409 | 123.1298
3.5 | 0.7186 | 0.00541 | -0.0417 | 132.8281
4 | 0.7913 | 0.00565 | -0.0421 | 140.0531
4.5 | 0.8632 | 0.00592 | -0.0423 | 145.8108
5 | 0.9327 | 0.0063 | -0.0421 | 148.0476
5.5 | 0.9927 | 0.00705 | -0.0404 | 140.8085
6 | 1.0378 | 0.00814 | -0.0365 | 127.4939
6.5 | 1.059 | 0.00928 | -0.0288 | 114.1164
7 | 1.0588 | 0.01113 | -0.0193 | 95.1303
7.5 | 1.078 | 0.01313 | -0.0135 | 82.1021
8 | 1.098 | 0.01537 | -0.0085 | 71.4379
8.5 | 1.1177 | 0.01783 | -0.0038 | 62.6865
9 | 1.1318 | 0.02071 | 0.0009 | 54.6499
10 | 1.1473 | 0.02786 | 0.0091 | 41.1809
10.5 | 1.1611 | 0.03156 | 0.0122 | 36.7902
11 | 1.1827 | 0.03501 | 0.0146 | 33.7818
11.5 | 1.2041 | 0.03868 | 0.0167 | 31.1298
12 | 1.2284 | 0.04237 | 0.0184 | 28.9922
12.5 | 1.2477 | 0.04659 | 0.0199 | 26.7804
13 | 1.2712 | 0.05073 | 0.0211 | 25.0582
13.5 | 1.2906 | 0.05534 | 0.022 | 23.3213
14 | 1.3093 | 0.06027 | 0.0226 | 21.7239
14.5 | 1.3272 | 0.06545 | 0.0228 | 20.2781
15 | 1.3403 | 0.07131 | 0.0225 | 18.7954
15.5 | 1.348 | 0.07773 | 0.0218 | 17.3421
16 | 1.3543 | 0.08479 | 0.0201 | 15.9724
16.5 | 1.353 | 0.09285 | 0.0178 | 14.5719
17 | 1.3429 | 0.10224 | 0.0141 | 13.1348
17.5 | 1.3293 | 0.11239 | 0.0093 | 11.8276
18 | 1.3088 | 0.12373 | 0.0032 | 10.5779
18.5 | 1.2878 | 0.13548 | -0.0039 | 9.5055
19 | 1.2656 | 0.14772 | -0.0119 | 8.5676
19.5 | 1.2469 | 0.15977 | -0.0201 | 7.8043
20 | 1.2294 | 0.17199 | -0.0287 | 7.1481

## 105. Re 10M Mach 0.00 (1)
BIGFOIL.COM POLAR EXPORT
NACA63-220 a=0.5
NACA63-220 a=0.5 |  |  |  | Cl Max: | 1.655 | at alpha= | 16.5 | deg
JavaFoil+Calcfoil stall+Eppler ext transition |  |  |  | L/D Max: | 113.462 | at alpha= | 5.5 | deg
Re: | 10000000 |  |  | Cd Min: | 0.00543 | at alpha= | -1 | deg
Mach: | 0 |  |  | Cl=0 at alpha= | -1.3254 | deg
|  |  |  | @ Cl=0.1, Cd= | 0.0054581
|  |  |  | @ Cl=0.4, Cd= | 0.0056298
|  |  |  | @ Cl=0.6, Cd= | 0.0061458
alpha (deg) | Cl | Cd | Cm | Cl/Cd
-20 | -1.383 | 0.05256 | 0.001 | -26.306
-19.5 | -1.4 | 0.04762 | 0 | -29.41
-19 | -1.415 | 0.04341 | 0 | -32.593
-18.5 | -1.424 | 0.04069 | -0.001 | -34.987
-18 | -1.43 | 0.03722 | -0.001 | -38.424
-17.5 | -1.427 | 0.03481 | -0.002 | -40.987
-17 | -1.423 | 0.0316 | -0.003 | -45.039
-16.5 | -1.415 | 0.02912 | -0.003 | -48.588
-16 | -1.403 | 0.02705 | -0.004 | -51.852
-15.5 | -1.385 | 0.02526 | -0.004 | -54.838
-15 | -1.365 | 0.02327 | -0.005 | -58.656
-14.5 | -1.342 | 0.02153 | -0.006 | -62.33
-14 | -1.316 | 0.01998 | -0.006 | -65.839
-13.5 | -1.286 | 0.01858 | -0.007 | -69.221
-13 | -1.255 | 0.01719 | -0.007 | -73.01
-12.5 | -1.22 | 0.01603 | -0.008 | -76.114
-12 | -1.183 | 0.01499 | -0.009 | -78.917
-11.5 | -1.143 | 0.01411 | -0.009 | -81.051
-11 | -1.102 | 0.01321 | -0.01 | -83.418
-10.5 | -1.057 | 0.01245 | -0.011 | -84.908
-10 | -1.011 | 0.01177 | -0.012 | -85.926
-9.5 | -0.963 | 0.01113 | -0.012 | -86.517
-9 | -0.913 | 0.01056 | -0.013 | -86.496
-8.5 | -0.862 | 0.01007 | -0.014 | -85.594
-8 | -0.809 | 0.00957 | -0.014 | -84.57
-7.5 | -0.756 | 0.00897 | -0.015 | -84.303
-7 | -0.701 | 0.00858 | -0.016 | -81.662
-6.5 | -0.641 | 0.0079 | -0.017 | -81.163
-6 | -0.581 | 0.00762 | -0.017 | -76.179
-5.5 | -0.52 | 0.00736 | -0.018 | -70.642
-5 | -0.459 | 0.00706 | -0.019 | -64.982
-4.5 | -0.397 | 0.00669 | -0.02 | -59.352
-4 | -0.335 | 0.00627 | -0.02 | -53.425
-3.5 | -0.272 | 0.00608 | -0.021 | -44.816
-3 | -0.21 | 0.0059 | -0.022 | -35.595
-2.5 | -0.147 | 0.00578 | -0.022 | -25.475
-2 | -0.084 | 0.00554 | -0.023 | -15.242
-1.5 | -0.022 | 0.00545 | -0.024 | -3.984
-1 | 0.041 | 0.00543 | -0.025 | 7.592
-0.5 | 0.104 | 0.00546 | -0.025 | 19.084
0 | 0.167 | 0.00545 | -0.026 | 30.67
0.5 | 0.23 | 0.00546 | -0.027 | 42.157
1 | 0.293 | 0.00551 | -0.028 | 53.165
1.5 | 0.356 | 0.00556 | -0.028 | 63.96
2 | 0.419 | 0.00566 | -0.029 | 73.98
2.5 | 0.48 | 0.00575 | -0.03 | 83.434
3 | 0.542 | 0.00594 | -0.03 | 91.189
3.5 | 0.604 | 0.00616 | -0.031 | 98.088
4 | 0.666 | 0.00656 | -0.032 | 101.53
4.5 | 0.728 | 0.00688 | -0.033 | 105.77
5 | 0.79 | 0.00724 | -0.033 | 109.02
5.5 | 0.846 | 0.00746 | -0.034 | 113.462
6 | 0.9 | 0.00854 | -0.034 | 105.398
6.5 | 0.955 | 0.00923 | -0.035 | 103.453
7 | 1.009 | 0.00993 | -0.035 | 101.701
7.5 | 1.064 | 0.01054 | -0.036 | 100.97
8 | 1.117 | 0.01112 | -0.037 | 100.431
8.5 | 1.168 | 0.01172 | -0.037 | 99.729
9 | 1.216 | 0.01316 | -0.038 | 92.408
9.5 | 1.265 | 0.01406 | -0.038 | 89.919
10 | 1.312 | 0.01481 | -0.039 | 88.551
10.5 | 1.357 | 0.01568 | -0.039 | 86.518
11 | 1.399 | 0.01655 | -0.04 | 84.512
11.5 | 1.439 | 0.01748 | -0.04 | 82.288
12 | 1.475 | 0.01843 | -0.041 | 80.024
12.5 | 1.509 | 0.01959 | -0.041 | 77.002
13 | 1.54 | 0.02073 | -0.042 | 74.275
13.5 | 1.567 | 0.02206 | -0.042 | 71.045
14 | 1.592 | 0.02342 | -0.043 | 67.985
14.5 | 1.613 | 0.02488 | -0.043 | 64.824
15 | 1.631 | 0.02644 | -0.044 | 61.687
15.5 | 1.644 | 0.02803 | -0.044 | 58.639
16 | 1.651 | 0.02985 | -0.045 | 55.323
16.5 | 1.655 | 0.03196 | -0.045 | 51.773
17 | 1.655 | 0.03412 | -0.046 | 48.491
17.5 | 1.651 | 0.03644 | -0.046 | 45.304
18 | 1.643 | 0.03897 | -0.046 | 42.173
18.5 | 1.633 | 0.04174 | -0.047 | 39.113
19 | 1.619 | 0.04441 | -0.047 | 36.465
19.5 | 1.602 | 0.0473 | -0.048 | 33.877
20 | 1.579 | 0.05065 | -0.048 | 31.177

## 106. Re 10M Mach 0.00 (2)
BIGFOIL.COM POLAR EXPORT
NACA63-220 a=0.5
NACA63-220 a=0.5 |  |  |  | Cl Max: | 1.6089 | at alpha= | 20 | deg
XFOIL ncrit=9 |  |  |  | L/D Max: | 134.717 | at alpha= | 5 | deg
Re: | 10000000 |  |  | Cd Min: | 0.06166 | at alpha= | 20 | deg
Mach: | 0 |  |  | Cl=0 at alpha= | -1.3317 | deg
|  |  |  | @ Cl=0.1, Cd= | 0.0043915
|  |  |  | @ Cl=0.4, Cd= | 0.0045347
|  |  |  | @ Cl=0.6, Cd= | 0.0049607
alpha (deg) | Cl | Cd | Cm | Cl/Cd
-20 | -1.5401 | 0.04298 | -0.0464 | -35.8329
-19.5 | -1.53 | 0.03923 | -0.0465 | -39.0008
-19 | -1.5195 | 0.03561 | -0.0464 | -42.6706
-18.5 | -1.5072 | 0.03225 | -0.046 | -46.7349
-18 | -1.4948 | 0.02911 | -0.0453 | -51.3501
-17.5 | -1.4776 | 0.02651 | -0.0443 | -55.7375
-17 | -1.4586 | 0.02417 | -0.0431 | -60.3475
-16.5 | -1.4375 | 0.02207 | -0.0417 | -65.1337
-16 | -1.4155 | 0.02013 | -0.04 | -70.3179
-15.5 | -1.3948 | 0.01826 | -0.0379 | -76.3855
-15 | -1.3718 | 0.01665 | -0.0357 | -82.3904
-14.5 | -1.3465 | 0.01529 | -0.0332 | -88.0641
-14 | -1.3195 | 0.01418 | -0.0305 | -93.0536
-13.5 | -1.2926 | 0.01326 | -0.0274 | -97.4811
-13 | -1.272 | 0.01249 | -0.0225 | -101.8415
-12.5 | -1.2404 | 0.0119 | -0.019 | -104.2353
-12 | -1.1969 | 0.01138 | -0.0175 | -105.1757
-11.5 | -1.1492 | 0.01094 | -0.0166 | -105.0457
-11 | -1.0998 | 0.01051 | -0.016 | -104.6432
-10.5 | -1.0493 | 0.01007 | -0.0156 | -104.2006
-10 | -0.9965 | 0.00971 | -0.0154 | -102.6262
-9.5 | -0.9435 | 0.00933 | -0.0154 | -101.1254
-9 | -0.8887 | 0.009 | -0.0155 | -98.7444
-8.5 | -0.8338 | 0.00866 | -0.0157 | -96.2818
-8 | -0.778 | 0.00833 | -0.016 | -93.3974
-7.5 | -0.722 | 0.00799 | -0.0164 | -90.363
-7 | -0.666 | 0.00762 | -0.0167 | -87.4016
-6.5 | -0.6095 | 0.00722 | -0.0172 | -84.4183
-6 | -0.5518 | 0.00694 | -0.0178 | -79.5101
-5.5 | -0.4938 | 0.00663 | -0.0185 | -74.4796
-5 | -0.4357 | 0.00631 | -0.0191 | -69.0491
-4.5 | -0.3773 | 0.00602 | -0.0199 | -62.6744
-4 | -0.3188 | 0.00567 | -0.0207 | -56.2257
-3.5 | -0.2608 | 0.00524 | -0.0214 | -49.771
-3 | -0.2025 | 0.0048 | -0.0223 | -42.1875
-2.5 | -0.1423 | 0.00463 | -0.0233 | -30.7343
-2 | -0.0815 | 0.00457 | -0.0244 | -17.8337
-1.5 | -0.0205 | 0.00448 | -0.0254 | -4.5759
-1 | 0.0404 | 0.00445 | -0.0265 | 9.0787
-0.5 | 0.1015 | 0.00439 | -0.0276 | 23.1207
0 | 0.1624 | 0.00441 | -0.0287 | 36.8254
0.5 | 0.2237 | 0.00443 | -0.0298 | 50.4966
1 | 0.2845 | 0.00446 | -0.0309 | 63.7892
1.5 | 0.3457 | 0.00449 | -0.032 | 76.9933
2 | 0.4064 | 0.00454 | -0.0331 | 89.5154
2.5 | 0.4669 | 0.00466 | -0.0342 | 100.1931
3 | 0.527 | 0.00477 | -0.0352 | 110.4822
3.5 | 0.5869 | 0.00493 | -0.0361 | 119.0467
4 | 0.6466 | 0.00507 | -0.0371 | 127.5345
4.5 | 0.7055 | 0.00529 | -0.0379 | 133.3648
5 | 0.7625 | 0.00566 | -0.0385 | 134.7173
5.5 | 0.8146 | 0.00641 | -0.0385 | 127.0827
6 | 0.8671 | 0.00701 | -0.0385 | 123.6947
6.5 | 0.9202 | 0.0075 | -0.0385 | 122.6933
7 | 0.9724 | 0.00798 | -0.0383 | 121.8546
7.5 | 1.0227 | 0.0085 | -0.0379 | 120.3176
8 | 1.0726 | 0.00897 | -0.0374 | 119.5764
8.5 | 1.1194 | 0.0095 | -0.0364 | 117.8316
9 | 1.1634 | 0.01005 | -0.0349 | 115.7612
9.5 | 1.2009 | 0.01071 | -0.0324 | 112.1289
10 | 1.2118 | 0.01155 | -0.0253 | 104.9177
10.5 | 1.2347 | 0.01253 | -0.0212 | 98.5395
11 | 1.2596 | 0.01367 | -0.0178 | 92.1434
11.5 | 1.2881 | 0.01482 | -0.0151 | 86.9163
12 | 1.3141 | 0.01619 | -0.0125 | 81.1674
12.5 | 1.3404 | 0.01764 | -0.0102 | 75.9864
13 | 1.3638 | 0.01934 | -0.0078 | 70.5171
13.5 | 1.3885 | 0.02104 | -0.0057 | 65.9933
14 | 1.4087 | 0.02308 | -0.0036 | 61.0355
14.5 | 1.4302 | 0.02512 | -0.0017 | 56.9347
15 | 1.4512 | 0.02727 | 0 | 53.216
15.5 | 1.4818 | 0.02972 | -0.001 | 49.8587
16 | 1.5033 | 0.03245 | -0.0003 | 46.3267
16.5 | 1.5247 | 0.03526 | 0.0002 | 43.2416
17 | 1.5418 | 0.03837 | 0.0009 | 40.1824
17.5 | 1.5553 | 0.04175 | 0.0017 | 37.2527
18 | 1.5688 | 0.04513 | 0.0025 | 34.7618
18.5 | 1.5826 | 0.0487 | 0.0028 | 32.4969
19 | 1.5933 | 0.05265 | 0.003 | 30.2621
19.5 | 1.6013 | 0.05707 | 0.0028 | 28.0585
20 | 1.6089 | 0.06166 | 0.0024 | 26.0931

## 107. Re 10M Mach 0.10 (1)
BIGFOIL.COM POLAR EXPORT
NACA63-220 a=0.5
NACA63-220 a=0.5 |  |  |  | Cl Max: | 1.641 | at alpha= | 16.5 | deg
JavaFoil+Calcfoil stall+Eppler ext transition |  |  |  | L/D Max: | 117.557 | at alpha= | 5.5 | deg
Re: | 10000000 |  |  | Cd Min: | 0.00542 | at alpha= | -1 | deg
Mach: | 0.1 |  |  | Cl=0 at alpha= | -1.3254 | deg
|  |  |  | @ Cl=0.1, Cd= | 0.0054477
|  |  |  | @ Cl=0.4, Cd= | 0.0056467
|  |  |  | @ Cl=0.6, Cd= | 0.0061918
alpha (deg) | Cl | Cd | Cm | Cl/Cd
-20 | -1.345 | 0.05517 | 0.001 | -24.381
-19.5 | -1.365 | 0.05092 | 0 | -26.813
-19 | -1.384 | 0.04609 | 0 | -30.042
-18.5 | -1.4 | 0.04174 | -0.001 | -33.545
-18 | -1.409 | 0.03856 | -0.001 | -36.542
-17.5 | -1.409 | 0.03603 | -0.002 | -39.109
-17 | -1.408 | 0.03262 | -0.003 | -43.182
-16.5 | -1.402 | 0.0302 | -0.003 | -46.432
-16 | -1.393 | 0.02781 | -0.004 | -50.097
-15.5 | -1.377 | 0.02595 | -0.004 | -53.075
-15 | -1.359 | 0.02386 | -0.005 | -56.976
-14.5 | -1.337 | 0.02221 | -0.006 | -60.216
-14 | -1.313 | 0.02041 | -0.006 | -64.314
-13.5 | -1.285 | 0.01896 | -0.007 | -67.762
-13 | -1.254 | 0.01765 | -0.007 | -71.061
-12.5 | -1.221 | 0.01633 | -0.008 | -74.759
-12 | -1.184 | 0.01524 | -0.009 | -77.735
-11.5 | -1.145 | 0.01431 | -0.01 | -80.035
-11 | -1.104 | 0.01342 | -0.01 | -82.26
-10.5 | -1.06 | 0.01267 | -0.011 | -83.665
-10 | -1.014 | 0.01193 | -0.012 | -84.974
-9.5 | -0.966 | 0.01127 | -0.012 | -85.76
-9 | -0.916 | 0.01068 | -0.013 | -85.789
-8.5 | -0.865 | 0.01017 | -0.014 | -85.033
-8 | -0.812 | 0.00965 | -0.015 | -84.095
-7.5 | -0.758 | 0.0087 | -0.015 | -87.07
-7 | -0.704 | 0.0087 | -0.016 | -80.931
-6.5 | -0.644 | 0.00792 | -0.017 | -81.334
-6 | -0.584 | 0.00764 | -0.018 | -76.398
-5.5 | -0.522 | 0.00737 | -0.018 | -70.878
-5 | -0.461 | 0.00711 | -0.019 | -64.781
-4.5 | -0.399 | 0.00673 | -0.02 | -59.233
-4 | -0.336 | 0.00626 | -0.02 | -53.727
-3.5 | -0.274 | 0.00612 | -0.021 | -44.731
-3 | -0.211 | 0.00593 | -0.022 | -35.549
-2.5 | -0.148 | 0.00577 | -0.023 | -25.619
-2 | -0.085 | 0.00554 | -0.023 | -15.321
-1.5 | -0.022 | 0.00544 | -0.024 | -4.01
-1 | 0.041 | 0.00542 | -0.025 | 7.647
-0.5 | 0.105 | 0.00545 | -0.026 | 19.194
0 | 0.168 | 0.00544 | -0.026 | 30.847
0.5 | 0.231 | 0.00548 | -0.027 | 42.22
1 | 0.294 | 0.0055 | -0.028 | 53.517
1.5 | 0.358 | 0.00558 | -0.028 | 64.037
2 | 0.421 | 0.00568 | -0.029 | 74.058
2.5 | 0.482 | 0.00574 | -0.03 | 83.989
3 | 0.545 | 0.00597 | -0.031 | 91.272
3.5 | 0.607 | 0.00622 | -0.031 | 97.537
4 | 0.67 | 0.00657 | -0.032 | 101.968
4.5 | 0.732 | 0.00689 | -0.033 | 106.198
5 | 0.794 | 0.00732 | -0.033 | 108.347
5.5 | 0.849 | 0.00722 | -0.034 | 117.557
6 | 0.903 | 0.00861 | -0.034 | 104.908
6.5 | 0.959 | 0.00932 | -0.035 | 102.859
7 | 1.014 | 0.01002 | -0.036 | 101.125
7.5 | 1.068 | 0.01064 | -0.036 | 100.421
8 | 1.121 | 0.01125 | -0.037 | 99.67
8.5 | 1.173 | 0.01191 | -0.037 | 98.433
9 | 1.221 | 0.01334 | -0.038 | 91.526
9.5 | 1.269 | 0.01424 | -0.038 | 89.119
10 | 1.316 | 0.01505 | -0.039 | 87.427
10.5 | 1.361 | 0.0159 | -0.039 | 85.592
11 | 1.403 | 0.0168 | -0.04 | 83.502
11.5 | 1.441 | 0.01775 | -0.041 | 81.233
12 | 1.477 | 0.01878 | -0.041 | 78.666
12.5 | 1.51 | 0.01993 | -0.042 | 75.78
13 | 1.54 | 0.02117 | -0.042 | 72.754
13.5 | 1.567 | 0.02247 | -0.043 | 69.716
14 | 1.59 | 0.02386 | -0.043 | 66.63
14.5 | 1.609 | 0.02538 | -0.044 | 63.402
15 | 1.625 | 0.02699 | -0.044 | 60.215
15.5 | 1.635 | 0.02875 | -0.045 | 56.882
16 | 1.64 | 0.03069 | -0.045 | 53.453
16.5 | 1.641 | 0.03273 | -0.045 | 50.142
17 | 1.637 | 0.03523 | -0.046 | 46.474
17.5 | 1.631 | 0.03743 | -0.046 | 43.573
18 | 1.62 | 0.04009 | -0.047 | 40.402
18.5 | 1.605 | 0.043 | -0.047 | 37.321
19 | 1.586 | 0.04612 | -0.047 | 34.395
19.5 | 1.564 | 0.04964 | -0.048 | 31.514
20 | 1.538 | 0.05248 | -0.048 | 29.309

## 108. Re 10M Mach 0.10 (2)
BIGFOIL.COM POLAR EXPORT
NACA63-220 a=0.5
NACA63-220 a=0.5 |  |  |  | Cl Max: | 1.6002 | at alpha= | 20 | deg
XFOIL ncrit=9 |  |  |  | L/D Max: | 135.194 | at alpha= | 5 | deg
Re: | 10000000 |  |  | Cd Min: | 0.06467 | at alpha= | 20 | deg
Mach: | 0.1 |  |  | Cl=0 at alpha= | -1.332 | deg
|  |  |  | @ Cl=0.1, Cd= | 0.0044021
|  |  |  | @ Cl=0.4, Cd= | 0.0045425
|  |  |  | @ Cl=0.6, Cd= | 0.0049625
alpha (deg) | Cl | Cd | Cm | Cl/Cd
-20 | -1.5327 | 0.04561 | -0.0478 | -33.6045
-19.5 | -1.5213 | 0.04181 | -0.0481 | -36.386
-19 | -1.5114 | 0.03793 | -0.0482 | -39.8471
-18.5 | -1.5007 | 0.03427 | -0.048 | -43.7905
-18 | -1.4889 | 0.03089 | -0.0474 | -48.2001
-17.5 | -1.4733 | 0.02802 | -0.0465 | -52.5803
-17 | -1.456 | 0.02543 | -0.0453 | -57.2552
-16.5 | -1.435 | 0.02321 | -0.0439 | -61.8268
-16 | -1.4123 | 0.0212 | -0.0424 | -66.6179
-15.5 | -1.3918 | 0.01918 | -0.0404 | -72.5652
-15 | -1.3696 | 0.01741 | -0.0381 | -78.6674
-14.5 | -1.3451 | 0.01589 | -0.0357 | -84.6507
-14 | -1.3183 | 0.01466 | -0.0331 | -89.925
-13.5 | -1.2906 | 0.01363 | -0.0301 | -94.6882
-13 | -1.2653 | 0.01278 | -0.0262 | -99.0063
-12.5 | -1.2441 | 0.01211 | -0.0209 | -102.7333
-12 | -1.2024 | 0.01154 | -0.019 | -104.1941
-11.5 | -1.1555 | 0.01106 | -0.0178 | -104.4756
-11 | -1.106 | 0.01064 | -0.0171 | -103.9474
-10.5 | -1.0557 | 0.01018 | -0.0165 | -103.7033
-10 | -1.0029 | 0.00979 | -0.0162 | -102.4413
-9.5 | -0.9494 | 0.00942 | -0.016 | -100.7856
-9 | -0.8945 | 0.00906 | -0.0161 | -98.7307
-8.5 | -0.8392 | 0.00872 | -0.0162 | -96.2385
-8 | -0.783 | 0.00839 | -0.0165 | -93.3254
-7.5 | -0.7267 | 0.00804 | -0.0168 | -90.3856
-7 | -0.6703 | 0.00766 | -0.0171 | -87.5065
-6.5 | -0.6135 | 0.00725 | -0.0175 | -84.6207
-6 | -0.5554 | 0.00697 | -0.0181 | -79.6844
-5.5 | -0.4971 | 0.00665 | -0.0187 | -74.7519
-4 | -0.3208 | 0.00569 | -0.0209 | -56.3796
-3.5 | -0.2625 | 0.00525 | -0.0216 | -50
-3 | -0.2038 | 0.00481 | -0.0224 | -42.3701
-2.5 | -0.1432 | 0.00464 | -0.0234 | -30.8621
-2 | -0.082 | 0.00457 | -0.0245 | -17.9431
-1.5 | -0.0206 | 0.00449 | -0.0256 | -4.588
-1 | 0.0407 | 0.00446 | -0.0267 | 9.1256
-0.5 | 0.1022 | 0.0044 | -0.0278 | 23.2273
0 | 0.1635 | 0.00442 | -0.0289 | 36.991
0.5 | 0.2252 | 0.00444 | -0.03 | 50.7207
1 | 0.2865 | 0.00447 | -0.0311 | 64.094
1.5 | 0.3481 | 0.0045 | -0.0322 | 77.3556
2 | 0.4092 | 0.00455 | -0.0333 | 89.9341
2.5 | 0.4701 | 0.00467 | -0.0344 | 100.6638
3 | 0.5307 | 0.00478 | -0.0354 | 111.0251
3.5 | 0.591 | 0.00494 | -0.0363 | 119.6356
4 | 0.6511 | 0.00509 | -0.0373 | 127.9175
4.5 | 0.7104 | 0.0053 | -0.0381 | 134.0377
5 | 0.7679 | 0.00568 | -0.0387 | 135.1937
5.5 | 0.8201 | 0.00642 | -0.0386 | 127.7414
6 | 0.8728 | 0.00705 | -0.0385 | 123.8014
6.5 | 0.926 | 0.00755 | -0.0384 | 122.649
7 | 0.9784 | 0.00803 | -0.0382 | 121.8431
7.5 | 1.0287 | 0.00857 | -0.0377 | 120.035
8 | 1.0783 | 0.00905 | -0.037 | 119.1492
8.5 | 1.1249 | 0.00959 | -0.0359 | 117.2993
9 | 1.1673 | 0.01019 | -0.034 | 114.5535
9.5 | 1.199 | 0.01083 | -0.0303 | 110.711
10 | 1.2091 | 0.01182 | -0.0234 | 102.2927
10.5 | 1.2333 | 0.01287 | -0.0195 | 95.8275
11 | 1.2585 | 0.0141 | -0.0162 | 89.2553
11.5 | 1.2867 | 0.01534 | -0.0136 | 83.8787
12 | 1.3128 | 0.01678 | -0.011 | 78.236
13 | 1.3626 | 0.02006 | -0.0063 | 67.9262
13.5 | 1.3871 | 0.02184 | -0.0042 | 63.5119
14 | 1.4066 | 0.02401 | -0.002 | 58.5839
14.5 | 1.4287 | 0.02611 | -0.0003 | 54.7185
15 | 1.4493 | 0.0284 | 0.0014 | 51.0317
15.5 | 1.4814 | 0.03099 | 0.0001 | 47.8025
16 | 1.5045 | 0.03376 | 0.0006 | 44.5646
16.5 | 1.5248 | 0.03676 | 0.0011 | 41.4799
17 | 1.5391 | 0.04009 | 0.002 | 38.3911
17.5 | 1.5503 | 0.04365 | 0.0031 | 35.5166
18 | 1.5633 | 0.04725 | 0.0037 | 33.0857
18.5 | 1.575 | 0.05112 | 0.0041 | 30.8099
19 | 1.5849 | 0.05532 | 0.0041 | 28.6497
19.5 | 1.5923 | 0.05995 | 0.0039 | 26.5605
20 | 1.6002 | 0.06467 | 0.0033 | 24.7441

## 109. Re 10M Mach 0.25 (1)
BIGFOIL.COM POLAR EXPORT
NACA63-220 a=0.5
NACA63-220 a=0.5 |  |  |  | Cl Max: | 1.572 | at alpha= | 15 | deg
JavaFoil+Calcfoil stall+Eppler ext transition |  |  |  | L/D Max: | 113.602 | at alpha= | 5 | deg
Re: | 10000000 |  |  | Cd Min: | 0.00546 | at alpha= | -1 | deg
Mach: | 0.25 |  |  | Cl=0 at alpha= | -1.3308 | deg
|  |  |  | @ Cl=0.1, Cd= | 0.0055214
|  |  |  | @ Cl=0.4, Cd= | 0.0057255
|  |  |  | @ Cl=0.6, Cd= | 0.0062555
alpha (deg) | Cl | Cd | Cm | Cl/Cd
-20 | -1.02 | 0.08315 | 0.001 | -12.27
-19.5 | -1.08 | 0.07364 | 0 | -14.668
-19 | -1.135 | 0.06578 | 0 | -17.251
-18.5 | -1.185 | 0.05767 | -0.001 | -20.553
-18 | -1.228 | 0.05112 | -0.001 | -24.025
-17.5 | -1.257 | 0.04557 | -0.002 | -27.591
-17 | -1.281 | 0.04042 | -0.003 | -31.703
-16.5 | -1.298 | 0.03685 | -0.003 | -35.207
-16 | -1.308 | 0.03392 | -0.004 | -38.545
-15.5 | -1.31 | 0.03052 | -0.004 | -42.938
-15 | -1.307 | 0.02777 | -0.005 | -47.051
-14.5 | -1.297 | 0.0258 | -0.006 | -50.253
-14 | -1.283 | 0.02363 | -0.006 | -54.297
-13.5 | -1.265 | 0.0217 | -0.007 | -58.294
-13 | -1.243 | 0.01995 | -0.008 | -62.28
-12.5 | -1.216 | 0.01825 | -0.008 | -66.661
-12 | -1.186 | 0.01691 | -0.009 | -70.109
-11.5 | -1.151 | 0.01573 | -0.01 | -73.154
-11 | -1.113 | 0.01476 | -0.01 | -75.386
-10.5 | -1.072 | 0.01375 | -0.011 | -77.919
-10 | -1.027 | 0.01292 | -0.012 | -79.553
-9.5 | -0.981 | 0.01211 | -0.013 | -81.013
-9 | -0.932 | 0.01142 | -0.013 | -81.583
-8.5 | -0.88 | 0.01078 | -0.014 | -81.644
-8 | -0.827 | 0.01022 | -0.015 | -80.905
-7.5 | -0.772 | 0.00971 | -0.016 | -79.461
-7 | -0.715 | 0.00877 | -0.016 | -81.517
-6.5 | -0.661 | 0.00819 | -0.017 | -80.674
-6 | -0.599 | 0.00788 | -0.018 | -76.008
-5.5 | -0.536 | 0.00759 | -0.019 | -70.696
-5 | -0.473 | 0.00726 | -0.019 | -65.227
-4.5 | -0.41 | 0.00688 | -0.02 | -59.547
-4 | -0.346 | 0.00644 | -0.021 | -53.702
-3.5 | -0.281 | 0.00621 | -0.022 | -45.278
-3 | -0.217 | 0.00602 | -0.022 | -36.014
-2.5 | -0.152 | 0.00583 | -0.023 | -26.072
-2 | -0.087 | 0.00561 | -0.024 | -15.545
-1.5 | -0.022 | 0.00552 | -0.025 | -4.062
-1 | 0.043 | 0.00546 | -0.025 | 7.797
-0.5 | 0.108 | 0.00553 | -0.026 | 19.454
0 | 0.173 | 0.0055 | -0.027 | 31.36
0.5 | 0.238 | 0.00556 | -0.028 | 42.755
1 | 0.303 | 0.00557 | -0.028 | 54.333
1.5 | 0.367 | 0.00569 | -0.029 | 64.617
2 | 0.432 | 0.00576 | -0.03 | 75.035
2.5 | 0.495 | 0.00584 | -0.031 | 84.756
3 | 0.559 | 0.00606 | -0.031 | 92.278
3.5 | 0.624 | 0.00637 | -0.032 | 97.898
4 | 0.688 | 0.00679 | -0.033 | 101.242
4.5 | 0.752 | 0.00715 | -0.034 | 105.043
5 | 0.808 | 0.00712 | -0.034 | 113.602
5.5 | 0.867 | 0.00818 | -0.035 | 105.88
6 | 0.924 | 0.00908 | -0.035 | 101.693
6.5 | 0.98 | 0.00984 | -0.036 | 99.613
7 | 1.036 | 0.01062 | -0.036 | 97.523
7.5 | 1.091 | 0.0113 | -0.037 | 96.558
8 | 1.145 | 0.01195 | -0.038 | 95.803
8.5 | 1.195 | 0.01342 | -0.038 | 89.059
9 | 1.244 | 0.01449 | -0.039 | 85.859
9.5 | 1.292 | 0.01532 | -0.039 | 84.366
10 | 1.338 | 0.01625 | -0.04 | 82.332
10.5 | 1.381 | 0.0172 | -0.04 | 80.29
11 | 1.42 | 0.01827 | -0.041 | 77.744
11.5 | 1.455 | 0.01939 | -0.041 | 75.057
12 | 1.486 | 0.02066 | -0.042 | 71.921
12.5 | 1.513 | 0.02196 | -0.043 | 68.894
13 | 1.535 | 0.02345 | -0.043 | 65.459
13.5 | 1.552 | 0.02512 | -0.044 | 61.769
14 | 1.564 | 0.02687 | -0.044 | 58.208
14.5 | 1.57 | 0.02873 | -0.044 | 54.648
15 | 1.572 | 0.03057 | -0.045 | 51.407
15.5 | 1.563 | 0.03303 | -0.045 | 47.328
16 | 1.546 | 0.0358 | -0.046 | 43.185
16.5 | 1.523 | 0.03831 | -0.046 | 39.768
17 | 1.493 | 0.04168 | -0.047 | 35.809
17.5 | 1.456 | 0.04522 | -0.047 | 32.197
18 | 1.413 | 0.0489 | -0.047 | 28.889
18.5 | 1.363 | 0.05339 | -0.048 | 25.533
19 | 1.309 | 0.05772 | -0.048 | 22.674
19.5 | 1.247 | 0.06368 | -0.048 | 19.578
20 | 1.175 | 0.07099 | -0.048 | 16.549

## 110. Re 10M Mach 0.25 (2)
BIGFOIL.COM POLAR EXPORT
NACA63-220 a=0.5
NACA63-220 a=0.5 |  |  |  | Cl Max: | 1.5627 | at alpha= | 20 | deg
XFOIL ncrit=9 |  |  |  | L/D Max: | 138.215 | at alpha= | 5 | deg
Re: | 10000000 |  |  | Cd Min: | 0.08036 | at alpha= | 20 | deg
Mach: | 0.25 |  |  | Cl=0 at alpha= | -1.3336 | deg
|  |  |  | @ Cl=0.1, Cd= | 0.004444
|  |  |  | @ Cl=0.4, Cd= | 0.0045743
|  |  |  | @ Cl=0.6, Cd= | 0.0049569
alpha (deg) | Cl | Cd | Cm | Cl/Cd
-20 | -1.4842 | 0.06162 | -0.0529 | -24.0863
-19.5 | -1.4807 | 0.05595 | -0.0545 | -26.4647
-19 | -1.4723 | 0.051 | -0.0555 | -28.8686
-18.5 | -1.4609 | 0.04649 | -0.0562 | -31.424
-18 | -1.45 | 0.04214 | -0.0564 | -34.4091
-17.5 | -1.4433 | 0.03762 | -0.0564 | -38.3652
-17 | -1.4303 | 0.03386 | -0.0558 | -42.2416
-16.5 | -1.4149 | 0.03049 | -0.0549 | -46.4054
-16 | -1.3973 | 0.02748 | -0.0536 | -50.8479
-15.5 | -1.3767 | 0.02485 | -0.052 | -55.4004
-15 | -1.3542 | 0.02248 | -0.0502 | -60.2402
-14.5 | -1.3335 | 0.02014 | -0.048 | -66.2115
-14 | -1.3102 | 0.01812 | -0.0454 | -72.3068
-13.5 | -1.2839 | 0.01639 | -0.0428 | -78.3344
-13 | -1.2551 | 0.01495 | -0.0399 | -83.9532
-12.5 | -1.2252 | 0.01374 | -0.0368 | -89.1703
-12 | -1.1999 | 0.01266 | -0.0325 | -94.7788
-11.5 | -1.1809 | 0.01188 | -0.0262 | -99.4024
-11 | -1.1368 | 0.01131 | -0.0238 | -100.5128
-10.5 | -1.0867 | 0.01082 | -0.0223 | -100.4344
-10 | -1.0356 | 0.01031 | -0.0209 | -100.4462
-9.5 | -0.9811 | 0.00988 | -0.0201 | -99.3016
-9 | -0.9256 | 0.00945 | -0.0195 | -97.9471
-8.5 | -0.8683 | 0.0091 | -0.0192 | -95.4176
-8 | -0.8106 | 0.0087 | -0.019 | -93.1724
-7.5 | -0.7521 | 0.00835 | -0.019 | -90.0719
-7 | -0.6936 | 0.00795 | -0.0191 | -87.2453
-6.5 | -0.6351 | 0.0075 | -0.0192 | -84.68
-6 | -0.5755 | 0.00714 | -0.0195 | -80.6022
-5.5 | -0.5149 | 0.00681 | -0.02 | -75.6094
-5 | -0.454 | 0.00649 | -0.0205 | -69.9538
-4.5 | -0.3931 | 0.00616 | -0.0212 | -63.8149
-4 | -0.3323 | 0.00577 | -0.0218 | -57.591
-3.5 | -0.2721 | 0.00531 | -0.0225 | -51.2429
-3 | -0.2113 | 0.00485 | -0.0233 | -43.567
-2.5 | -0.1485 | 0.00469 | -0.0243 | -31.6631
-2 | -0.0848 | 0.0046 | -0.0254 | -18.4348
-1.5 | -0.0212 | 0.00454 | -0.0265 | -4.6696
-1 | 0.0425 | 0.00448 | -0.0276 | 9.4866
-0.5 | 0.1063 | 0.00444 | -0.0287 | 23.9414
0 | 0.17 | 0.00445 | -0.0299 | 38.2022
0.5 | 0.2339 | 0.00448 | -0.031 | 52.2098
1 | 0.2976 | 0.0045 | -0.0322 | 66.1333
1.5 | 0.3614 | 0.00455 | -0.0333 | 79.4286
2 | 0.425 | 0.00459 | -0.0344 | 92.5926
2.5 | 0.4882 | 0.00471 | -0.0354 | 103.6518
3 | 0.5512 | 0.00484 | -0.0364 | 113.8843
3.5 | 0.6138 | 0.00499 | -0.0374 | 123.006
4 | 0.6763 | 0.00516 | -0.0383 | 131.0659
4.5 | 0.7378 | 0.00538 | -0.039 | 137.1375
5 | 0.7975 | 0.00577 | -0.0395 | 138.2149
5.5 | 0.8514 | 0.00651 | -0.0392 | 130.7834
6.5 | 0.9574 | 0.00783 | -0.0381 | 122.2733
7 | 1.0104 | 0.00834 | -0.0374 | 121.1511
7.5 | 1.06 | 0.00893 | -0.0362 | 118.701
8 | 1.1064 | 0.00953 | -0.0344 | 116.0965
8.5 | 1.1494 | 0.01012 | -0.032 | 113.5771
9 | 1.1646 | 0.01093 | -0.025 | 106.5508
9.5 | 1.1798 | 0.01225 | -0.0192 | 96.3102
10 | 1.2007 | 0.01373 | -0.0149 | 87.4508
10.5 | 1.2268 | 0.0152 | -0.0116 | 80.7105
11 | 1.2523 | 0.01683 | -0.0085 | 74.4088
11.5 | 1.2767 | 0.01865 | -0.0056 | 68.4558
12 | 1.3037 | 0.02044 | -0.0032 | 63.7818
12.5 | 1.3262 | 0.02255 | -0.0006 | 58.8115
13 | 1.3511 | 0.02463 | 0.0015 | 54.8559
13.5 | 1.372 | 0.02712 | 0.0036 | 50.59
14 | 1.393 | 0.02976 | 0.0054 | 46.8078
14.5 | 1.4148 | 0.03243 | 0.007 | 43.6263
15 | 1.4311 | 0.0356 | 0.0086 | 40.1994
15.5 | 1.4682 | 0.03872 | 0.0064 | 37.9184
16 | 1.5046 | 0.04277 | 0.0032 | 35.1789
16.5 | 1.5001 | 0.04616 | 0.0079 | 32.4978
17 | 1.5112 | 0.05014 | 0.009 | 30.1396
17.5 | 1.524 | 0.05423 | 0.0096 | 28.1025
18 | 1.5337 | 0.05886 | 0.0097 | 26.0567
18.5 | 1.5404 | 0.06396 | 0.0094 | 24.0838
19 | 1.5491 | 0.06912 | 0.0087 | 22.4117
19.5 | 1.5571 | 0.0745 | 0.0077 | 20.9007
20 | 1.5627 | 0.08036 | 0.0063 | 19.4462

## 111. Re 10M Mach 0.50 (1)
BIGFOIL.COM POLAR EXPORT
NACA63-220 a=0.5
NACA63-220 a=0.5 |  |  |  | Cl Max: | 1.37 | at alpha= | 10 | deg
JavaFoil+Calcfoil stall+Eppler ext transition |  |  |  | L/D Max: | 95.42 | at alpha= | 5 | deg
Re: | 10000000 |  |  | Cd Min: | 0.00576 | at alpha= | -0.5 | deg
Mach: | 0.5 |  |  | Cl=0 at alpha= | -1.3288 | deg
|  |  |  | @ Cl=0.1, Cd= | 0.0057711
|  |  |  | @ Cl=0.4, Cd= | 0.0060279
|  |  |  | @ Cl=0.6, Cd= | 0.0065435
alpha (deg) | Cl | Cd | Cm | Cl/Cd
-20 | -1.076 | 0.17402 | 0.001 | -6.182
-19.5 | -1.06 | 0.14838 | 0 | -7.146
-19 | -1.028 | 0.14553 | 0 | -7.063
-18.5 | -0.996 | 0.14149 | -0.001 | -7.041
-18 | -0.963 | 0.14057 | -0.001 | -6.848
-17.5 | -0.964 | 0.10867 | -0.002 | -8.868
-17 | -0.948 | 0.09293 | -0.002 | -10.196
-16.5 | -0.9 | 0.10052 | -0.003 | -8.952
-16 | -0.864 | 0.10876 | -0.003 | -7.939
-15.5 | -0.867 | 0.07855 | -0.004 | -11.037
-15 | -0.794 | 0.10478 | -0.004 | -7.575
-14.5 | -0.769 | 0.10198 | -0.004 | -7.543
-14 | -0.788 | 0.06285 | -0.006 | -12.537
-13.5 | -0.769 | 0.0519 | -0.007 | -14.815
-13 | -0.758 | 0.03827 | -0.008 | -19.801
-12.5 | -0.654 | 0.08269 | -0.006 | -7.911
-12 | -0.698 | 0.03414 | -0.01 | -20.443
-11.5 | -0.61 | 0.06407 | -0.008 | -9.524
-11 | -0.826 | 0.02701 | -0.011 | -30.601
-10.5 | -0.983 | 0.02196 | -0.012 | -44.745
-10 | -1.008 | 0.01928 | -0.013 | -52.255
-9.5 | -0.998 | 0.01749 | -0.014 | -57.049
-9 | -0.971 | 0.01587 | -0.015 | -61.155
-8.5 | -0.932 | 0.01466 | -0.015 | -63.532
-8 | -0.884 | 0.0135 | -0.016 | -65.457
-7.5 | -0.83 | 0.01251 | -0.017 | -66.343
-7 | -0.773 | 0.01161 | -0.018 | -66.584
-6.5 | -0.713 | 0.01089 | -0.019 | -65.437
-6 | -0.652 | 0.00954 | -0.02 | -68.356
-5.5 | -0.588 | 0.00899 | -0.021 | -65.417
-5 | -0.522 | 0.00779 | -0.022 | -67.034
-4.5 | -0.457 | 0.00778 | -0.023 | -58.691
-4 | -0.386 | 0.00721 | -0.023 | -53.477
-3.5 | -0.314 | 0.00664 | -0.024 | -47.254
-3 | -0.242 | 0.00645 | -0.025 | -37.516
-2.5 | -0.17 | 0.0062 | -0.026 | -27.375
-2 | -0.097 | 0.00591 | -0.027 | -16.481
-1.5 | -0.025 | 0.00579 | -0.028 | -4.327
-1 | 0.048 | 0.0058 | -0.028 | 8.214
-0.5 | 0.12 | 0.00576 | -0.029 | 20.871
0 | 0.193 | 0.00578 | -0.03 | 33.36
0.5 | 0.266 | 0.00587 | -0.031 | 45.232
1 | 0.338 | 0.00596 | -0.032 | 56.714
1.5 | 0.411 | 0.00604 | -0.033 | 68.06
2 | 0.483 | 0.00617 | -0.033 | 78.289
2.5 | 0.553 | 0.00635 | -0.034 | 87.08
3 | 0.621 | 0.00663 | -0.035 | 93.581
3.5 | 0.686 | 0.00742 | -0.035 | 92.491
4 | 0.753 | 0.00796 | -0.036 | 94.628
4.5 | 0.82 | 0.0086 | -0.037 | 95.305
5 | 0.886 | 0.00928 | -0.037 | 95.42
5.5 | 0.949 | 0.01043 | -0.038 | 91.025
6 | 1.012 | 0.0116 | -0.039 | 87.224
6.5 | 1.072 | 0.01279 | -0.039 | 83.81
7 | 1.13 | 0.01379 | -0.04 | 81.964
7.5 | 1.187 | 0.01481 | -0.041 | 80.113
8 | 1.237 | 0.01699 | -0.041 | 72.797
8.5 | 1.283 | 0.01856 | -0.042 | 69.116
9 | 1.322 | 0.02006 | -0.042 | 65.93
9.5 | 1.353 | 0.02165 | -0.043 | 62.483
10 | 1.37 | 0.02353 | -0.044 | 58.24
10.5 | 1.367 | 0.02587 | -0.044 | 52.854
11 | 1.318 | 0.02868 | -0.045 | 45.977
11.5 | 1.075 | 0.03321 | -0.045 | 32.355
12 | 0.875 | 0.03946 | -0.045 | 22.179
12.5 | 0.91 | 0.03834 | -0.046 | 23.73
13 | 0.935 | 0.04416 | -0.046 | 21.168
13.5 | 0.968 | 0.04345 | -0.047 | 22.289
14 | 0.994 | 0.04883 | -0.047 | 20.367
14.5 | 1.016 | 0.0572 | -0.047 | 17.76
15 | 1.047 | 0.05716 | -0.048 | 18.322

## 112. Re 10M Mach 0.50 (2)
BIGFOIL.COM POLAR EXPORT
NACA63-220 a=0.5
NACA63-220 a=0.5 |  |  |  | Cl Max: | 1.3874 | at alpha= | 16 | deg
XFOIL ncrit=9 |  |  |  | L/D Max: | 148.436 | at alpha= | 4.5 | deg
Re: | 10000000 |  |  | Cd Min: | 0.16923 | at alpha= | 20 | deg
Mach: | 0.5 |  |  | Cl=0 at alpha= | -1.3399 | deg
|  |  |  | @ Cl=0.1, Cd= | 0.00466
|  |  |  | @ Cl=0.4, Cd= | 0.0047777
|  |  |  | @ Cl=0.6, Cd= | 0.0050069
alpha (deg) | Cl | Cd | Cm | Cl/Cd
-18 | -0.9867 | 0.13025 | -0.0305 | -7.5754
-17.5 | -1.0086 | 0.11808 | -0.0394 | -8.5417
-17 | -1.035 | 0.10581 | -0.0481 | -9.7817
-16.5 | -1.0569 | 0.09447 | -0.0557 | -11.1877
-16 | -1.0772 | 0.08391 | -0.0621 | -12.8376
-15.5 | -1.1026 | 0.07351 | -0.068 | -14.9993
-15 | -1.1245 | 0.0641 | -0.0724 | -17.5429
-14.5 | -1.1443 | 0.05556 | -0.0754 | -20.5958
-14 | -1.1611 | 0.04785 | -0.077 | -24.2654
-13.5 | -1.1713 | 0.04117 | -0.0773 | -28.4503
-13 | -1.1738 | 0.03547 | -0.0763 | -33.0928
-12.5 | -1.1659 | 0.03079 | -0.0743 | -37.8662
-12 | -1.1519 | 0.02685 | -0.0716 | -42.9013
-11.5 | -1.1314 | 0.0235 | -0.0684 | -48.1447
-11 | -1.1081 | 0.0205 | -0.0649 | -54.0537
-10.5 | -1.0784 | 0.01801 | -0.0612 | -59.8778
-10 | -1.0445 | 0.01586 | -0.0574 | -65.8575
-9.5 | -1.0082 | 0.01406 | -0.0535 | -71.707
-9 | -0.9739 | 0.01242 | -0.0489 | -78.4138
-8.5 | -0.9412 | 0.01119 | -0.0433 | -84.1108
-8 | -0.9078 | 0.01045 | -0.0367 | -86.8708
-7.5 | -0.8497 | 0.00985 | -0.0336 | -86.264
-7 | -0.7877 | 0.0093 | -0.0314 | -84.6989
-6.5 | -0.7232 | 0.00877 | -0.0296 | -82.4629
-6 | -0.6599 | 0.0081 | -0.028 | -81.4691
-5.5 | -0.5927 | 0.00759 | -0.0272 | -78.0896
-5 | -0.5232 | 0.00714 | -0.0268 | -73.2773
-4.5 | -0.4533 | 0.00673 | -0.0267 | -67.3551
-4 | -0.384 | 0.00622 | -0.0267 | -61.7363
-3.5 | -0.3156 | 0.00563 | -0.0269 | -56.0568
-3 | -0.2456 | 0.00511 | -0.0273 | -48.0626
-2.5 | -0.1722 | 0.0049 | -0.0283 | -35.1429
-2 | -0.0981 | 0.00481 | -0.0293 | -20.395
-1.5 | -0.0237 | 0.00471 | -0.0305 | -5.0318
-1 | 0.0503 | 0.00468 | -0.0317 | 10.7479
-0.5 | 0.125 | 0.00465 | -0.0329 | 26.8817
0 | 0.1996 | 0.00468 | -0.0342 | 42.6496
0.5 | 0.2739 | 0.00469 | -0.0355 | 58.4009
1 | 0.3484 | 0.00475 | -0.0367 | 73.3474
1.5 | 0.4228 | 0.00479 | -0.0379 | 88.2672
2 | 0.4973 | 0.00488 | -0.0391 | 101.9057
2.5 | 0.572 | 0.00495 | -0.0402 | 115.5556
3 | 0.6458 | 0.0051 | -0.0411 | 126.6275
3.5 | 0.7193 | 0.00529 | -0.0418 | 135.9735
4 | 0.7922 | 0.00551 | -0.0423 | 143.775
4.5 | 0.8639 | 0.00582 | -0.0425 | 148.4364
5.5 | 0.9886 | 0.00715 | -0.0399 | 138.2657
6 | 1.0362 | 0.00813 | -0.0363 | 127.4539
6.5 | 1.0572 | 0.00923 | -0.0285 | 114.5395
7 | 1.0625 | 0.01092 | -0.0196 | 97.2985
7.5 | 1.0833 | 0.01283 | -0.014 | 84.4349
8 | 1.1071 | 0.0149 | -0.0091 | 74.302
8.5 | 1.1291 | 0.01723 | -0.0045 | 65.5311
9 | 1.1418 | 0.02014 | 0.0004 | 56.6931
9.5 | 1.1485 | 0.02356 | 0.005 | 48.7479
10 | 1.161 | 0.02697 | 0.0088 | 43.0478
10.5 | 1.1773 | 0.0305 | 0.0119 | 38.6
11 | 1.2014 | 0.03377 | 0.0144 | 35.576
11.5 | 1.2262 | 0.03717 | 0.0166 | 32.989
12 | 1.2487 | 0.0409 | 0.0185 | 30.5306
12.5 | 1.273 | 0.04472 | 0.0202 | 28.466
13 | 1.2942 | 0.04893 | 0.0216 | 26.45
13.5 | 1.3157 | 0.05336 | 0.0226 | 24.657
14 | 1.3365 | 0.05805 | 0.0234 | 23.0233
14.5 | 1.3545 | 0.06317 | 0.0238 | 21.4421
15 | 1.3693 | 0.0688 | 0.0238 | 19.9026
15.5 | 1.3813 | 0.07491 | 0.0233 | 18.4395
16 | 1.3874 | 0.08176 | 0.0222 | 16.9692
16.5 | 1.3849 | 0.0896 | 0.0201 | 15.4565
17 | 1.374 | 0.09892 | 0.0167 | 13.89
17.5 | 1.3558 | 0.10943 | 0.0118 | 12.3897
18 | 1.3333 | 0.12088 | 0.0057 | 11.0299
18.5 | 1.3119 | 0.13256 | -0.0012 | 9.8967
19 | 1.2887 | 0.14484 | -0.0091 | 8.8974
19.5 | 1.2688 | 0.15693 | -0.0174 | 8.0851
20 | 1.2498 | 0.16923 | -0.026 | 7.3852

## 113. Re 12M Mach 0.00 (1)
BIGFOIL.COM POLAR EXPORT
NACA63-220 a=0.5
NACA63-220 a=0.5 |  |  |  | Cl Max: | 1.657 | at alpha= | 16.5 | deg
JavaFoil+Calcfoil stall+Eppler ext transition |  |  |  | L/D Max: | 114.432 | at alpha= | 5.5 | deg
Re: | 12000000 |  |  | Cd Min: | 0.00539 | at alpha= | -0.5 | deg
Mach: | 0 |  |  | Cl=0 at alpha= | -1.3254 | deg
|  |  |  | @ Cl=0.1, Cd= | 0.0053906
|  |  |  | @ Cl=0.4, Cd= | 0.0056059
|  |  |  | @ Cl=0.6, Cd= | 0.0063107
alpha (deg) | Cl | Cd | Cm | Cl/Cd
-20 | -1.386 | 0.05019 | 0.001 | -27.623
-19.5 | -1.404 | 0.04551 | 0 | -30.846
-19 | -1.417 | 0.04227 | 0 | -33.515
-18.5 | -1.426 | 0.03952 | -0.001 | -36.071
-18 | -1.434 | 0.03559 | -0.001 | -40.274
-17.5 | -1.43 | 0.03335 | -0.002 | -42.887
-17 | -1.426 | 0.03024 | -0.003 | -47.169
-16.5 | -1.417 | 0.02807 | -0.003 | -50.505
-16 | -1.406 | 0.02584 | -0.004 | -54.409
-15.5 | -1.388 | 0.0244 | -0.004 | -56.872
-15 | -1.367 | 0.02251 | -0.005 | -60.736
-14.5 | -1.344 | 0.02082 | -0.006 | -64.56
-14 | -1.318 | 0.01926 | -0.006 | -68.439
-13.5 | -1.289 | 0.01787 | -0.007 | -72.117
-13 | -1.257 | 0.01667 | -0.007 | -75.388
-12.5 | -1.223 | 0.01535 | -0.008 | -79.649
-12 | -1.185 | 0.01443 | -0.009 | -82.166
-11.5 | -1.146 | 0.01355 | -0.009 | -84.574
-11 | -1.104 | 0.01272 | -0.01 | -86.747
-10.5 | -1.06 | 0.012 | -0.011 | -88.283
-10 | -1.013 | 0.01138 | -0.012 | -89.068
-9.5 | -0.965 | 0.01077 | -0.012 | -89.648
-9 | -0.915 | 0.01021 | -0.013 | -89.644
-8.5 | -0.864 | 0.00975 | -0.014 | -88.614
-8 | -0.811 | 0.00875 | -0.015 | -92.645
-7.5 | -0.76 | 0.0087 | -0.015 | -87.28
-7 | -0.701 | 0.00838 | -0.016 | -83.665
-6.5 | -0.641 | 0.00807 | -0.017 | -79.406
-6 | -0.581 | 0.00748 | -0.017 | -77.633
-5.5 | -0.52 | 0.00723 | -0.018 | -71.905
-5 | -0.459 | 0.00698 | -0.019 | -65.721
-4.5 | -0.397 | 0.00671 | -0.02 | -59.188
-4 | -0.335 | 0.00643 | -0.02 | -52.044
-3.5 | -0.272 | 0.0061 | -0.021 | -44.632
-3 | -0.21 | 0.00594 | -0.022 | -35.324
-2.5 | -0.147 | 0.00579 | -0.022 | -25.427
-2 | -0.084 | 0.00567 | -0.023 | -14.897
-1.5 | -0.022 | 0.00547 | -0.024 | -3.969
-1 | 0.041 | 0.0054 | -0.025 | 7.641
-0.5 | 0.104 | 0.00539 | -0.025 | 19.318
0 | 0.167 | 0.00543 | -0.026 | 30.781
0.5 | 0.23 | 0.00541 | -0.027 | 42.522
1 | 0.293 | 0.00548 | -0.028 | 53.502
1.5 | 0.356 | 0.00555 | -0.028 | 64.167
2 | 0.419 | 0.00563 | -0.029 | 74.389
2.5 | 0.48 | 0.00578 | -0.03 | 82.896
3 | 0.542 | 0.00603 | -0.03 | 89.884
3.5 | 0.604 | 0.00633 | -0.031 | 95.494
4 | 0.666 | 0.00663 | -0.032 | 100.411
4.5 | 0.728 | 0.00694 | -0.033 | 104.911
5 | 0.79 | 0.00728 | -0.033 | 108.477
5.5 | 0.845 | 0.00738 | -0.034 | 114.432
6 | 0.9 | 0.00859 | -0.034 | 104.86
6.5 | 0.955 | 0.00925 | -0.035 | 103.32
7 | 1.011 | 0.00976 | -0.035 | 103.575
7.5 | 1.065 | 0.01029 | -0.036 | 103.55
8 | 1.118 | 0.01085 | -0.037 | 103.108
8.5 | 1.168 | 0.01208 | -0.037 | 96.736
9 | 1.218 | 0.0129 | -0.038 | 94.383
9.5 | 1.267 | 0.01362 | -0.038 | 93.017
10 | 1.314 | 0.01436 | -0.039 | 91.493
10.5 | 1.359 | 0.01515 | -0.039 | 89.67
11 | 1.401 | 0.016 | -0.04 | 87.598
11.5 | 1.441 | 0.01691 | -0.04 | 85.17
12 | 1.477 | 0.01791 | -0.041 | 82.49
12.5 | 1.511 | 0.01896 | -0.041 | 79.699
13 | 1.542 | 0.02008 | -0.042 | 76.804
13.5 | 1.57 | 0.02135 | -0.043 | 73.535
14 | 1.594 | 0.02265 | -0.043 | 70.378
14.5 | 1.616 | 0.02397 | -0.043 | 67.41
15 | 1.634 | 0.02546 | -0.044 | 64.17
15.5 | 1.646 | 0.02712 | -0.044 | 60.692
16 | 1.653 | 0.02908 | -0.045 | 56.851
16.5 | 1.657 | 0.031 | -0.045 | 53.459
17 | 1.657 | 0.0331 | -0.046 | 50.051
17.5 | 1.653 | 0.03536 | -0.046 | 46.749
18 | 1.646 | 0.03783 | -0.047 | 43.506
18.5 | 1.635 | 0.04024 | -0.047 | 40.643
19 | 1.621 | 0.04313 | -0.047 | 37.598
19.5 | 1.604 | 0.0459 | -0.048 | 34.955
20 | 1.582 | 0.04917 | -0.048 | 32.169

## 114. Re 12M Mach 0.00 (2)
BIGFOIL.COM POLAR EXPORT
NACA63-220 a=0.5
NACA63-220 a=0.5 |  |  |  | Cl Max: | 1.6379 | at alpha= | 19 | deg
XFOIL ncrit=9 |  |  |  | L/D Max: | 131.948 | at alpha= | 4.5 | deg
Re: | 12000000 |  |  | Cd Min: | 0.05922 | at alpha= | 20 | deg
Mach: | 0 |  |  | Cl=0 at alpha= | -1.3328 | deg
|  |  |  | @ Cl=0.1, Cd= | 0.0043305
|  |  |  | @ Cl=0.4, Cd= | 0.0044715
|  |  |  | @ Cl=0.6, Cd= | 0.0049176
alpha (deg) | Cl | Cd | Cm | Cl/Cd
-20 | -1.5671 | 0.04058 | -0.0463 | -38.6175
-19.5 | -1.5546 | 0.03704 | -0.0464 | -41.9708
-19 | -1.5398 | 0.03385 | -0.0462 | -45.4889
-18.5 | -1.5251 | 0.03078 | -0.0457 | -49.5484
-18 | -1.5124 | 0.02775 | -0.0448 | -54.5009
-17.5 | -1.499 | 0.025 | -0.0435 | -59.96
-17 | -1.4801 | 0.02273 | -0.0421 | -65.1166
-16.5 | -1.459 | 0.0207 | -0.0405 | -70.4831
-16 | -1.4348 | 0.01898 | -0.0388 | -75.5954
-15.5 | -1.4105 | 0.01737 | -0.0368 | -81.2032
-15 | -1.3868 | 0.01587 | -0.0344 | -87.385
-14.5 | -1.3632 | 0.01454 | -0.0316 | -93.7552
-14 | -1.338 | 0.01347 | -0.0284 | -99.3318
-13.5 | -1.3144 | 0.01262 | -0.0244 | -104.1521
-13 | -1.291 | 0.01206 | -0.0195 | -107.0481
-12.5 | -1.2489 | 0.01156 | -0.0178 | -108.0363
-12 | -1.2041 | 0.01103 | -0.0165 | -109.1659
-11.5 | -1.156 | 0.01058 | -0.0157 | -109.2628
-11 | -1.1051 | 0.0102 | -0.0153 | -108.3431
-10.5 | -1.0537 | 0.00979 | -0.015 | -107.6302
-10 | -1.0009 | 0.00942 | -0.0149 | -106.2527
-9.5 | -0.9466 | 0.00908 | -0.0149 | -104.2511
-9 | -0.892 | 0.00874 | -0.0151 | -102.0595
-8.5 | -0.8363 | 0.00843 | -0.0154 | -99.2052
-8 | -0.78 | 0.00814 | -0.0158 | -95.8231
-7.5 | -0.7236 | 0.00783 | -0.0162 | -92.4138
-7 | -0.6671 | 0.00746 | -0.0166 | -89.4236
-6.5 | -0.6104 | 0.00711 | -0.0171 | -85.8509
-6 | -0.5528 | 0.00678 | -0.0177 | -81.5339
-5.5 | -0.4943 | 0.00653 | -0.0184 | -75.6968
-5 | -0.4361 | 0.00624 | -0.0191 | -69.8878
-4.5 | -0.3772 | 0.00595 | -0.0199 | -63.395
-4 | -0.3186 | 0.00565 | -0.0207 | -56.3894
-3.5 | -0.2601 | 0.00528 | -0.0215 | -49.2614
-3 | -0.2017 | 0.00484 | -0.0223 | -41.6736
-2.5 | -0.1421 | 0.00459 | -0.0233 | -30.9586
-2 | -0.0812 | 0.00449 | -0.0244 | -18.0846
-1.5 | -0.0204 | 0.00443 | -0.0254 | -4.605
-1 | 0.0406 | 0.00435 | -0.0265 | 9.3333
-0.5 | 0.1015 | 0.00433 | -0.0276 | 23.4411
0 | 0.1626 | 0.00431 | -0.0287 | 37.7262
0.5 | 0.2236 | 0.00434 | -0.0298 | 51.5207
1 | 0.2849 | 0.00436 | -0.031 | 65.344
1.5 | 0.3457 | 0.0044 | -0.0321 | 78.5682
2 | 0.4065 | 0.00448 | -0.0331 | 90.7366
2.5 | 0.467 | 0.00457 | -0.0342 | 102.1882
3 | 0.5269 | 0.00474 | -0.0352 | 111.1603
3.5 | 0.5868 | 0.00488 | -0.0362 | 120.2459
4 | 0.6464 | 0.00505 | -0.0371 | 128
4.5 | 0.7046 | 0.00534 | -0.0379 | 131.9476
5 | 0.7607 | 0.00579 | -0.0383 | 131.3817
5.5 | 0.813 | 0.00651 | -0.0383 | 124.8848
6 | 0.8664 | 0.00704 | -0.0384 | 123.0682
6.5 | 0.9206 | 0.00746 | -0.0385 | 123.4048
7 | 0.9732 | 0.00791 | -0.0384 | 123.0341
7.5 | 1.0246 | 0.00837 | -0.0382 | 122.4134
8 | 1.0752 | 0.00882 | -0.0377 | 121.9048
8.5 | 1.1224 | 0.00936 | -0.0368 | 119.9145
9 | 1.167 | 0.0099 | -0.0354 | 117.8788
9.5 | 1.2063 | 0.01052 | -0.0332 | 114.6673
10 | 1.2242 | 0.01121 | -0.0272 | 109.2061
10.5 | 1.2469 | 0.01208 | -0.0227 | 103.2202
11 | 1.2731 | 0.01309 | -0.0193 | 97.2574
11.5 | 1.3003 | 0.01423 | -0.0164 | 91.3774
12 | 1.329 | 0.01542 | -0.014 | 86.1868
12.5 | 1.3532 | 0.01693 | -0.0113 | 79.9291
13 | 1.3798 | 0.0184 | -0.0091 | 74.9891
13.5 | 1.4035 | 0.02012 | -0.0069 | 69.7565
14 | 1.4268 | 0.02193 | -0.0048 | 65.0616
14.5 | 1.4499 | 0.02383 | -0.003 | 60.8435
15 | 1.4692 | 0.02607 | -0.0011 | 56.356
16 | 1.5241 | 0.03084 | -0.0013 | 49.4196
16.5 | 1.5637 | 0.03399 | -0.0047 | 46.0047
17 | 1.5911 | 0.03734 | -0.0062 | 42.6111
17.5 | 1.609 | 0.04052 | -0.0058 | 39.7088
18 | 1.6226 | 0.04398 | -0.0051 | 36.894
18.5 | 1.6305 | 0.04799 | -0.0043 | 33.9758
19 | 1.6379 | 0.05182 | -0.0033 | 31.6075
19.5 | 1.6189 | 0.05529 | 0.0027 | 29.2802
20 | 1.6314 | 0.05922 | 0.0026 | 27.5481

## 115. Re 12M Mach 0.10 (1)
BIGFOIL.COM POLAR EXPORT
NACA63-220 a=0.5
NACA63-220 a=0.5 |  |  |  | Cl Max: | 1.643 | at alpha= | 16 | deg
JavaFoil+Calcfoil stall+Eppler ext transition |  |  |  | L/D Max: | 113.875 | at alpha= | 5.5 | deg
Re: | 12000000 |  |  | Cd Min: | 0.00542 | at alpha= | -1 | deg
Mach: | 0.1 |  |  | Cl=0 at alpha= | -1.3254 | deg
|  |  |  | @ Cl=0.1, Cd= | 0.00542
|  |  |  | @ Cl=0.4, Cd= | 0.0056233
|  |  |  | @ Cl=0.6, Cd= | 0.0063584
alpha (deg) | Cl | Cd | Cm | Cl/Cd
-20 | -1.347 | 0.05396 | 0.001 | -24.954
-19.5 | -1.369 | 0.04863 | 0 | -28.152
-19 | -1.388 | 0.04405 | 0 | -31.512
-18.5 | -1.402 | 0.04063 | -0.001 | -34.503
-18 | -1.413 | 0.0369 | -0.001 | -38.282
-17.5 | -1.412 | 0.03451 | -0.002 | -40.928
-17 | -1.411 | 0.03154 | -0.003 | -44.729
-16.5 | -1.405 | 0.02891 | -0.003 | -48.614
-16 | -1.396 | 0.02681 | -0.004 | -52.065
-15.5 | -1.38 | 0.02505 | -0.004 | -55.092
-15 | -1.361 | 0.0231 | -0.005 | -58.93
-14.5 | -1.34 | 0.02131 | -0.006 | -62.868
-14 | -1.315 | 0.01968 | -0.006 | -66.83
-13.5 | -1.287 | 0.01826 | -0.007 | -70.51
-13 | -1.256 | 0.017 | -0.008 | -73.903
-12.5 | -1.223 | 0.01564 | -0.008 | -78.232
-12 | -1.187 | 0.0147 | -0.009 | -80.727
-11.5 | -1.147 | 0.01379 | -0.01 | -83.233
-11 | -1.106 | 0.01293 | -0.01 | -85.548
-10.5 | -1.062 | 0.01218 | -0.011 | -87.198
-10 | -1.016 | 0.01152 | -0.012 | -88.194
-9.5 | -0.968 | 0.0109 | -0.012 | -88.787
-9 | -0.918 | 0.01033 | -0.013 | -88.934
-8.5 | -0.867 | 0.00984 | -0.014 | -88.077
-8 | -0.814 | 0.00845 | -0.015 | -96.347
-7.5 | -0.763 | 0.00882 | -0.015 | -86.494
-7 | -0.704 | 0.00849 | -0.016 | -82.959
-6.5 | -0.644 | 0.00818 | -0.017 | -78.698
-6 | -0.584 | 0.00749 | -0.018 | -77.868
-5.5 | -0.522 | 0.00727 | -0.018 | -71.915
-5 | -0.461 | 0.00703 | -0.019 | -65.554
-4.5 | -0.399 | 0.0067 | -0.02 | -59.514
-4 | -0.336 | 0.00643 | -0.02 | -52.327
-3.5 | -0.274 | 0.0061 | -0.021 | -44.85
-3 | -0.211 | 0.00598 | -0.022 | -35.286
-2.5 | -0.148 | 0.00581 | -0.023 | -25.464
-2 | -0.085 | 0.00567 | -0.023 | -14.972
-1.5 | -0.022 | 0.00546 | -0.024 | -3.996
-1 | 0.041 | 0.00542 | -0.025 | 7.653
-0.5 | 0.105 | 0.00542 | -0.026 | 19.313
0 | 0.168 | 0.00543 | -0.026 | 30.955
0.5 | 0.231 | 0.00543 | -0.027 | 42.587
1 | 0.294 | 0.00547 | -0.028 | 53.864
1.5 | 0.358 | 0.00557 | -0.028 | 64.25
2 | 0.421 | 0.00565 | -0.029 | 74.459
2.5 | 0.482 | 0.00581 | -0.03 | 82.972
3 | 0.545 | 0.00611 | -0.031 | 89.178
3.5 | 0.607 | 0.00639 | -0.031 | 95.062
4 | 0.67 | 0.0067 | -0.032 | 99.936
4.5 | 0.732 | 0.00695 | -0.033 | 105.241
5 | 0.794 | 0.00729 | -0.033 | 108.797
5.5 | 0.848 | 0.00745 | -0.034 | 113.875
6 | 0.904 | 0.00867 | -0.034 | 104.268
6.5 | 0.959 | 0.00933 | -0.035 | 102.832
7 | 1.015 | 0.00988 | -0.036 | 102.661
7.5 | 1.07 | 0.01038 | -0.036 | 103.006
8 | 1.123 | 0.01096 | -0.037 | 102.475
8.5 | 1.173 | 0.01223 | -0.037 | 95.908
9 | 1.222 | 0.01309 | -0.038 | 93.402
9.5 | 1.271 | 0.01379 | -0.038 | 92.188
10 | 1.318 | 0.01455 | -0.039 | 90.595
10.5 | 1.363 | 0.01536 | -0.039 | 88.708
11 | 1.405 | 0.01623 | -0.04 | 86.548
11.5 | 1.444 | 0.01717 | -0.041 | 84.084
12 | 1.48 | 0.01819 | -0.041 | 81.325
12.5 | 1.513 | 0.01929 | -0.042 | 78.397
13 | 1.542 | 0.02051 | -0.042 | 75.214
13.5 | 1.569 | 0.02174 | -0.043 | 72.166
14 | 1.592 | 0.02309 | -0.043 | 68.962
14.5 | 1.612 | 0.02454 | -0.044 | 65.678
15 | 1.627 | 0.02612 | -0.044 | 62.317
15.5 | 1.638 | 0.02773 | -0.045 | 59.076
16 | 1.643 | 0.02976 | -0.045 | 55.195
16.5 | 1.643 | 0.03189 | -0.045 | 51.526
17 | 1.64 | 0.03418 | -0.046 | 47.965
17.5 | 1.633 | 0.03623 | -0.046 | 45.075
18 | 1.622 | 0.03891 | -0.047 | 41.679
18.5 | 1.607 | 0.04177 | -0.047 | 38.474
19 | 1.589 | 0.0445 | -0.047 | 35.713
19.5 | 1.567 | 0.04791 | -0.048 | 32.712
20 | 1.54 | 0.05093 | -0.048 | 30.244

## 116. Re 12M Mach 0.10 (2)
BIGFOIL.COM POLAR EXPORT
NACA63-220 a=0.5
NACA63-220 a=0.5 |  |  |  | Cl Max: | 1.6281 | at alpha= | 19 | deg
XFOIL ncrit=9 |  |  |  | L/D Max: | 132.617 | at alpha= | 4.5 | deg
Re: | 12000000 |  |  | Cd Min: | 0.06192 | at alpha= | 20 | deg
Mach: | 0.1 |  |  | Cl=0 at alpha= | -1.3331 | deg
|  |  |  | @ Cl=0.1, Cd= | 0.0043307
|  |  |  | @ Cl=0.4, Cd= | 0.0044778
|  |  |  | @ Cl=0.6, Cd= | 0.0049157
alpha (deg) | Cl | Cd | Cm | Cl/Cd
-20 | -1.5614 | 0.04298 | -0.048 | -36.3285
-19.5 | -1.5488 | 0.03932 | -0.0482 | -39.3896
-19 | -1.5347 | 0.0359 | -0.0481 | -42.7493
-18.5 | -1.5186 | 0.03276 | -0.0478 | -46.3553
-18 | -1.507 | 0.02945 | -0.0471 | -51.1715
-17.5 | -1.494 | 0.0265 | -0.0459 | -56.3774
-17 | -1.4772 | 0.02397 | -0.0445 | -61.627
-16.5 | -1.4568 | 0.02178 | -0.0429 | -66.8871
-16 | -1.4336 | 0.01989 | -0.0412 | -72.0764
-15.5 | -1.4089 | 0.0182 | -0.0393 | -77.4121
-15 | -1.3847 | 0.01659 | -0.037 | -83.4659
-14.5 | -1.3611 | 0.01513 | -0.0343 | -89.9603
-14 | -1.336 | 0.01391 | -0.0313 | -96.046
-13.5 | -1.3105 | 0.01296 | -0.0277 | -101.1188
-13 | -1.2901 | 0.01221 | -0.0225 | -105.6593
-12.5 | -1.2538 | 0.01174 | -0.0196 | -106.7973
-12 | -1.21 | 0.01119 | -0.018 | -108.1323
-11.5 | -1.1627 | 0.0107 | -0.0169 | -108.6636
-11 | -1.112 | 0.0103 | -0.0163 | -107.9612
-10.5 | -1.0601 | 0.00989 | -0.0159 | -107.1891
-10 | -1.0074 | 0.0095 | -0.0156 | -106.0421
-9.5 | -0.9527 | 0.00916 | -0.0156 | -104.0066
-9 | -0.898 | 0.0088 | -0.0156 | -102.0455
-8.5 | -0.8417 | 0.00849 | -0.0159 | -99.1402
-8 | -0.7852 | 0.00818 | -0.0162 | -95.9902
-7.5 | -0.7283 | 0.00788 | -0.0165 | -92.4239
-7 | -0.6715 | 0.00751 | -0.0169 | -89.4141
-6.5 | -0.6145 | 0.00714 | -0.0173 | -86.0644
-6 | -0.5565 | 0.00681 | -0.0179 | -81.7181
-5.5 | -0.4976 | 0.00655 | -0.0186 | -75.9695
-5 | -0.439 | 0.00626 | -0.0193 | -70.1278
-4.5 | -0.3797 | 0.00598 | -0.0201 | -63.495
-4 | -0.3207 | 0.00567 | -0.0208 | -56.5608
-3.5 | -0.2618 | 0.00529 | -0.0216 | -49.4896
-3 | -0.2031 | 0.00485 | -0.0225 | -41.8763
-2.5 | -0.143 | 0.0046 | -0.0234 | -31.087
-2 | -0.0818 | 0.0045 | -0.0245 | -18.1778
-1.5 | -0.0205 | 0.00444 | -0.0256 | -4.6171
-1 | 0.0409 | 0.00435 | -0.0267 | 9.4023
-0.5 | 0.1022 | 0.00433 | -0.0278 | 23.6028
0 | 0.1638 | 0.00432 | -0.0289 | 37.9167
0.5 | 0.2251 | 0.00435 | -0.03 | 51.7471
1 | 0.2869 | 0.00437 | -0.0312 | 65.6522
1.5 | 0.3481 | 0.00441 | -0.0323 | 78.9342
2 | 0.4093 | 0.00449 | -0.0333 | 91.1581
2.5 | 0.4702 | 0.00458 | -0.0344 | 102.6638
3 | 0.5306 | 0.00475 | -0.0354 | 111.7053
3.5 | 0.5909 | 0.00489 | -0.0364 | 120.8384
4 | 0.651 | 0.00506 | -0.0373 | 128.6561
4.5 | 0.7095 | 0.00535 | -0.038 | 132.6168
5 | 0.7661 | 0.00579 | -0.0385 | 132.3143
5.5 | 0.8185 | 0.00653 | -0.0384 | 125.3446
6 | 0.872 | 0.00708 | -0.0384 | 123.1638
6.5 | 0.9264 | 0.00751 | -0.0385 | 123.3555
7 | 0.9793 | 0.00796 | -0.0384 | 123.0276
7.5 | 1.0306 | 0.00844 | -0.038 | 122.109
8 | 1.0812 | 0.00889 | -0.0374 | 121.6198
8.5 | 1.128 | 0.00945 | -0.0363 | 119.3651
9 | 1.1712 | 0.01003 | -0.0346 | 116.7697
9.5 | 1.2084 | 0.01066 | -0.0319 | 113.3583
10 | 1.22 | 0.01147 | -0.0249 | 106.3644
10.5 | 1.2447 | 0.01243 | -0.0209 | 100.1368
11 | 1.2715 | 0.01351 | -0.0176 | 94.1155
11.5 | 1.2995 | 0.0147 | -0.0148 | 88.4014
12 | 1.3272 | 0.01601 | -0.0123 | 82.8982
12.5 | 1.3529 | 0.01752 | -0.0098 | 77.2203
13 | 1.3783 | 0.01914 | -0.0075 | 72.0115
13.5 | 1.4006 | 0.021 | -0.0052 | 66.6952
14 | 1.4238 | 0.02291 | -0.0032 | 62.1475
14.5 | 1.4462 | 0.02495 | -0.0013 | 57.9639
15 | 1.4649 | 0.02737 | 0.0005 | 53.5221
16 | 1.5206 | 0.03241 | 0.0001 | 46.9176
16.5 | 1.5591 | 0.03573 | -0.0033 | 43.6356
17 | 1.5883 | 0.03912 | -0.005 | 40.6007
17.5 | 1.6058 | 0.04234 | -0.0044 | 37.9263
18 | 1.6188 | 0.04588 | -0.0036 | 35.2833
18.5 | 1.6249 | 0.05005 | -0.0026 | 32.4655
19 | 1.6281 | 0.05388 | -0.0008 | 30.2171
19.5 | 1.6156 | 0.05747 | 0.004 | 28.1121
20 | 1.6247 | 0.06192 | 0.0036 | 26.2387

## 117. Re 12M Mach 0.25 (1)
BIGFOIL.COM POLAR EXPORT
NACA63-220 a=0.5
NACA63-220 a=0.5 |  |  |  | Cl Max: | 1.574 | at alpha= | 15 | deg
JavaFoil+Calcfoil stall+Eppler ext transition |  |  |  | L/D Max: | 113.177 | at alpha= | 5 | deg
Re: | 12000000 |  |  | Cd Min: | 0.00548 | at alpha= | -0.5 | deg
Mach: | 0.25 |  |  | Cl=0 at alpha= | -1.3308 | deg
|  |  |  | @ Cl=0.1, Cd= | 0.0054812
|  |  |  | @ Cl=0.4, Cd= | 0.0056808
|  |  |  | @ Cl=0.6, Cd= | 0.0064045
alpha (deg) | Cl | Cd | Cm | Cl/Cd
-20 | -1.022 | 0.08149 | 0.001 | -12.536
-19.5 | -1.084 | 0.07005 | 0 | -15.476
-19 | -1.138 | 0.06272 | 0 | -18.15
-18.5 | -1.187 | 0.0563 | -0.001 | -21.086
-18 | -1.232 | 0.04873 | -0.001 | -25.279
-17.5 | -1.261 | 0.04351 | -0.002 | -28.974
-17 | -1.285 | 0.03867 | -0.003 | -33.22
-16.5 | -1.301 | 0.03529 | -0.003 | -36.857
-16 | -1.311 | 0.03247 | -0.004 | -40.361
-15.5 | -1.313 | 0.02923 | -0.004 | -44.931
-15 | -1.31 | 0.02661 | -0.005 | -49.204
-14.5 | -1.299 | 0.02486 | -0.006 | -52.273
-14 | -1.286 | 0.02283 | -0.006 | -56.3
-13.5 | -1.268 | 0.02093 | -0.007 | -60.569
-13 | -1.245 | 0.01934 | -0.008 | -64.355
-12.5 | -1.218 | 0.01772 | -0.008 | -68.736
-12 | -1.188 | 0.01622 | -0.009 | -73.246
-11.5 | -1.153 | 0.01513 | -0.01 | -76.231
-11 | -1.115 | 0.01417 | -0.01 | -78.707
-10.5 | -1.074 | 0.01326 | -0.011 | -80.969
-10 | -1.029 | 0.01245 | -0.012 | -82.685
-9.5 | -0.983 | 0.01171 | -0.013 | -83.944
-9 | -0.934 | 0.01103 | -0.013 | -84.659
-8.5 | -0.882 | 0.01045 | -0.014 | -84.461
-8 | -0.829 | 0.0099 | -0.015 | -83.702
-7.5 | -0.773 | 0.00944 | -0.016 | -81.943
-7 | -0.718 | 0.00884 | -0.016 | -81.213
-6.5 | -0.661 | 0.00849 | -0.017 | -77.799
-6 | -0.599 | 0.00772 | -0.018 | -77.574
-5.5 | -0.536 | 0.00746 | -0.019 | -71.923
-5 | -0.473 | 0.00722 | -0.019 | -65.552
-4.5 | -0.41 | 0.00687 | -0.02 | -59.596
-4 | -0.346 | 0.0066 | -0.021 | -52.388
-3.5 | -0.281 | 0.00619 | -0.022 | -45.455
-3 | -0.217 | 0.00606 | -0.022 | -35.77
-2.5 | -0.152 | 0.00586 | -0.023 | -25.925
-2 | -0.087 | 0.00574 | -0.024 | -15.185
-1.5 | -0.022 | 0.0055 | -0.025 | -4.078
-1 | 0.043 | 0.00549 | -0.025 | 7.755
-0.5 | 0.108 | 0.00548 | -0.026 | 19.65
0 | 0.173 | 0.00551 | -0.027 | 31.299
0.5 | 0.238 | 0.00549 | -0.028 | 43.283
1 | 0.303 | 0.00556 | -0.028 | 54.437
1.5 | 0.367 | 0.00563 | -0.029 | 65.234
2 | 0.432 | 0.00573 | -0.03 | 75.478
2.5 | 0.495 | 0.00588 | -0.031 | 84.201
3 | 0.559 | 0.00619 | -0.031 | 90.42
3.5 | 0.624 | 0.00653 | -0.032 | 95.484
4 | 0.688 | 0.00686 | -0.033 | 100.247
4.5 | 0.752 | 0.00722 | -0.034 | 104.079
5 | 0.809 | 0.00715 | -0.034 | 113.177
5.5 | 0.866 | 0.00844 | -0.035 | 102.56
6 | 0.924 | 0.00911 | -0.035 | 101.448
6.5 | 0.981 | 0.00984 | -0.036 | 99.686
7 | 1.037 | 0.01042 | -0.036 | 99.508
7.5 | 1.093 | 0.01104 | -0.037 | 98.988
8 | 1.147 | 0.01166 | -0.038 | 98.303
8.5 | 1.196 | 0.01308 | -0.038 | 91.446
9 | 1.246 | 0.01403 | -0.039 | 88.786
9.5 | 1.294 | 0.01486 | -0.039 | 87.096
10 | 1.34 | 0.0157 | -0.04 | 85.331
10.5 | 1.383 | 0.01664 | -0.04 | 83.116
11 | 1.422 | 0.01767 | -0.041 | 80.497
11.5 | 1.457 | 0.01877 | -0.042 | 77.66
12 | 1.488 | 0.02002 | -0.042 | 74.336
12.5 | 1.515 | 0.02127 | -0.043 | 71.231
13 | 1.537 | 0.02272 | -0.043 | 67.656
13.5 | 1.554 | 0.02423 | -0.044 | 64.136
14 | 1.566 | 0.0259 | -0.044 | 60.476
14.5 | 1.573 | 0.02774 | -0.045 | 56.695
15 | 1.574 | 0.02969 | -0.045 | 53.008
15.5 | 1.565 | 0.03209 | -0.045 | 48.777
16 | 1.549 | 0.03453 | -0.046 | 44.852
16.5 | 1.525 | 0.03724 | -0.046 | 40.96
17 | 1.495 | 0.04053 | -0.047 | 36.877
17.5 | 1.457 | 0.04414 | -0.047 | 33.017
18 | 1.415 | 0.04767 | -0.047 | 29.675
18.5 | 1.366 | 0.05146 | -0.048 | 26.543
19 | 1.31 | 0.05628 | -0.048 | 23.28
19.5 | 1.25 | 0.06134 | -0.048 | 20.372
20 | 1.176 | 0.06921 | -0.048 | 16.994

## 118. Re 12M Mach 0.25 (2)
BIGFOIL.COM POLAR EXPORT
NACA63-220 a=0.5
NACA63-220 a=0.5 |  |  |  | Cl Max: | 1.5826 | at alpha= | 20 | deg
XFOIL ncrit=9 |  |  |  | L/D Max: | 136.034 | at alpha= | 5 | deg
Re: | 12000000 |  |  | Cd Min: | 0.07796 | at alpha= | 20 | deg
Mach: | 0.25 |  |  | Cl=0 at alpha= | -1.3352 | deg
|  |  |  | @ Cl=0.1, Cd= | 0.004362
|  |  |  | @ Cl=0.4, Cd= | 0.0044883
|  |  |  | @ Cl=0.6, Cd= | 0.004915
alpha (deg) | Cl | Cd | Cm | Cl/Cd
-20 | -1.5105 | 0.05896 | -0.054 | -25.6191
-19.5 | -1.5079 | 0.05333 | -0.0554 | -28.2749
-19 | -1.5019 | 0.04822 | -0.0564 | -31.1468
-18.5 | -1.4908 | 0.04382 | -0.0568 | -34.021
-18 | -1.4771 | 0.0398 | -0.0568 | -37.1131
-17.5 | -1.4618 | 0.03609 | -0.0565 | -40.5043
-17 | -1.4514 | 0.0322 | -0.0558 | -45.0745
-16.5 | -1.4354 | 0.02897 | -0.0547 | -49.5478
-16 | -1.4198 | 0.02593 | -0.0531 | -54.7551
-15.5 | -1.3996 | 0.02338 | -0.0513 | -59.8631
-15 | -1.3769 | 0.02108 | -0.0493 | -65.3178
-14.5 | -1.3508 | 0.01914 | -0.0471 | -70.5747
-14 | -1.3261 | 0.01723 | -0.0445 | -76.9646
-13.5 | -1.3009 | 0.01555 | -0.0416 | -83.6592
-13 | -1.2734 | 0.01414 | -0.0384 | -90.0566
-12.5 | -1.245 | 0.01303 | -0.0347 | -95.5487
-12 | -1.2198 | 0.01213 | -0.0299 | -100.5606
-11.5 | -1.1915 | 0.01152 | -0.0248 | -103.4288
-11 | -1.1457 | 0.01093 | -0.0226 | -104.8216
-10.5 | -1.0945 | 0.01046 | -0.0212 | -104.6367
-10 | -1.0409 | 0.01002 | -0.0202 | -103.8822
-9.5 | -0.9864 | 0.00956 | -0.0194 | -103.1799
-9 | -0.9294 | 0.00921 | -0.019 | -100.9121
-8.5 | -0.8721 | 0.00881 | -0.0187 | -98.9898
-8 | -0.8136 | 0.00847 | -0.0187 | -96.0567
-7.5 | -0.7545 | 0.00814 | -0.0187 | -92.6904
-7 | -0.6952 | 0.00778 | -0.0189 | -89.3573
-6.5 | -0.6363 | 0.00738 | -0.019 | -86.2195
-6 | -0.5764 | 0.007 | -0.0194 | -82.3429
-5.5 | -0.5158 | 0.00668 | -0.0198 | -77.2156
-5 | -0.4547 | 0.00638 | -0.0204 | -71.2696
-4.5 | -0.3931 | 0.0061 | -0.0211 | -64.4426
-4 | -0.3322 | 0.00576 | -0.0218 | -57.6736
-3.5 | -0.2713 | 0.00533 | -0.0225 | -50.9006
-3 | -0.2107 | 0.00489 | -0.0233 | -43.0879
-2.5 | -0.1482 | 0.00463 | -0.0243 | -32.0086
-2 | -0.0846 | 0.00454 | -0.0254 | -18.6344
-1.5 | -0.021 | 0.00447 | -0.0265 | -4.698
-1 | 0.0427 | 0.00438 | -0.0276 | 9.7489
-0.5 | 0.1063 | 0.00436 | -0.0287 | 24.3807
0 | 0.1702 | 0.00436 | -0.0299 | 39.0367
0.5 | 0.2339 | 0.00438 | -0.031 | 53.4018
1 | 0.2979 | 0.00442 | -0.0322 | 67.3982
1.5 | 0.3616 | 0.00444 | -0.0333 | 81.4414
2 | 0.4252 | 0.00452 | -0.0344 | 94.0708
2.5 | 0.4884 | 0.00461 | -0.0355 | 105.9436
3 | 0.5511 | 0.00479 | -0.0365 | 115.0522
3.5 | 0.6137 | 0.00495 | -0.0374 | 123.9798
4 | 0.6762 | 0.00512 | -0.0383 | 132.0703
4.5 | 0.7369 | 0.00543 | -0.039 | 135.709
5 | 0.7958 | 0.00585 | -0.0393 | 136.0342
5.5 | 0.8496 | 0.00662 | -0.039 | 128.3384
6 | 0.9029 | 0.00729 | -0.0385 | 123.8546
6.5 | 0.9577 | 0.00779 | -0.0381 | 122.9397
7 | 1.0117 | 0.00825 | -0.0376 | 122.6303
7.5 | 1.0623 | 0.0088 | -0.0365 | 120.7159
8 | 1.1108 | 0.00936 | -0.035 | 118.6752
8.5 | 1.154 | 0.00996 | -0.0327 | 115.8635
9 | 1.1709 | 0.01073 | -0.0259 | 109.124
9.5 | 1.187 | 0.01195 | -0.02 | 99.3305
10 | 1.2111 | 0.01326 | -0.0159 | 91.3348
10.5 | 1.2385 | 0.01462 | -0.0126 | 84.7127
11 | 1.2642 | 0.01619 | -0.0095 | 78.0852
11.5 | 1.2933 | 0.01773 | -0.0069 | 72.9442
12 | 1.3181 | 0.01958 | -0.0042 | 67.3187
12.5 | 1.3435 | 0.02151 | -0.0017 | 62.4593
13 | 1.3656 | 0.0237 | 0.0007 | 57.6203
13.5 | 1.388 | 0.02604 | 0.0028 | 53.3026
14 | 1.411 | 0.0285 | 0.0047 | 49.5088
14.5 | 1.4309 | 0.03127 | 0.0064 | 45.7595
15 | 1.4504 | 0.0342 | 0.008 | 42.4094
15.5 | 1.4692 | 0.03721 | 0.0094 | 39.484
16 | 1.5009 | 0.041 | 0.007 | 36.6073
16.5 | 1.5378 | 0.04501 | 0.0038 | 34.1657
17 | 1.5638 | 0.04919 | 0.0022 | 31.791
17.5 | 1.5685 | 0.05349 | 0.0038 | 29.3232
18.5 | 1.5607 | 0.0619 | 0.0097 | 25.2132
19 | 1.5708 | 0.06675 | 0.0093 | 23.5326
19.5 | 1.5801 | 0.07189 | 0.0086 | 21.9794
20 | 1.5826 | 0.07796 | 0.0072 | 20.3002

## 119. Re 12M Mach 0.50 (1)
BIGFOIL.COM POLAR EXPORT
NACA63-220 a=0.5
NACA63-220 a=0.5 |  |  |  | Cl Max: | 1.372 | at alpha= | 10 | deg
JavaFoil+Calcfoil stall+Eppler ext transition |  |  |  | L/D Max: | 94.944 | at alpha= | 4.5 | deg
Re: | 12000000 |  |  | Cd Min: | 0.00569 | at alpha= | -0.5 | deg
Mach: | 0.5 |  |  | Cl=0 at alpha= | -1.3288 | deg
|  |  |  | @ Cl=0.1, Cd= | 0.0057094
|  |  |  | @ Cl=0.4, Cd= | 0.0059564
|  |  |  | @ Cl=0.6, Cd= | 0.0065682
alpha (deg) | Cl | Cd | Cm | Cl/Cd
-20 | -1.075 | 0.18902 | 0.001 | -5.685
-19.5 | -1.051 | 0.16836 | 0 | -6.245
-19 | -1.02 | 0.16563 | 0 | -6.161
-18.5 | -0.99 | 0.16028 | -0.001 | -6.174
-18 | -0.96 | 0.1571 | -0.001 | -6.112
-17.5 | -0.941 | 0.13386 | -0.002 | -7.033
-17 | -0.908 | 0.13263 | -0.002 | -6.849
-16.5 | -0.892 | 0.10907 | -0.003 | -8.179
-16 | -0.871 | 0.10141 | -0.003 | -8.592
-15.5 | -0.882 | 0.06801 | -0.004 | -12.966
-15 | -0.81 | 0.09201 | -0.004 | -8.801
-14.5 | -0.772 | 0.09868 | -0.005 | -7.826
-14 | -0.798 | 0.05588 | -0.006 | -14.28
-13.5 | -0.778 | 0.04598 | -0.007 | -16.927
-13 | -0.762 | 0.03586 | -0.008 | -21.248
-12.5 | -0.666 | 0.0735 | -0.007 | -9.066
-12 | -0.701 | 0.03238 | -0.01 | -21.634
-11.5 | -0.631 | 0.05113 | -0.009 | -12.346
-11 | -0.828 | 0.02596 | -0.011 | -31.915
-10.5 | -0.984 | 0.02119 | -0.012 | -46.457
-10 | -1.009 | 0.01869 | -0.013 | -54.003
-9.5 | -1 | 0.01687 | -0.014 | -59.25
-9 | -0.972 | 0.01537 | -0.015 | -63.279
-8.5 | -0.933 | 0.01413 | -0.015 | -66.07
-8 | -0.885 | 0.01307 | -0.016 | -67.751
-7.5 | -0.832 | 0.01214 | -0.017 | -68.538
-7 | -0.775 | 0.01127 | -0.018 | -68.742
-6.5 | -0.714 | 0.01055 | -0.019 | -67.718
-6 | -0.652 | 0.00991 | -0.02 | -65.744
-5.5 | -0.589 | 0.00877 | -0.021 | -67.134
-5 | -0.523 | 0.00796 | -0.022 | -65.735
-4.5 | -0.457 | 0.0077 | -0.023 | -59.297
-4 | -0.386 | 0.00726 | -0.023 | -53.105
-3.5 | -0.314 | 0.00679 | -0.024 | -46.208
-3 | -0.242 | 0.00642 | -0.025 | -37.687
-2.5 | -0.17 | 0.00623 | -0.026 | -27.266
-2 | -0.097 | 0.00605 | -0.027 | -16.103
-1.5 | -0.025 | 0.00582 | -0.028 | -4.303
-1 | 0.048 | 0.00576 | -0.028 | 8.269
-0.5 | 0.12 | 0.00569 | -0.029 | 21.13
0 | 0.193 | 0.00576 | -0.03 | 33.507
0.5 | 0.266 | 0.00583 | -0.031 | 45.565
1 | 0.338 | 0.00588 | -0.032 | 57.493
1.5 | 0.411 | 0.00597 | -0.033 | 68.8
2 | 0.483 | 0.00615 | -0.033 | 78.587
2.5 | 0.553 | 0.00644 | -0.034 | 85.864
3 | 0.619 | 0.00662 | -0.035 | 93.415
3.5 | 0.686 | 0.00752 | -0.035 | 91.2
4 | 0.753 | 0.00807 | -0.036 | 93.356
4.5 | 0.82 | 0.00864 | -0.037 | 94.944
5 | 0.885 | 0.00952 | -0.037 | 92.972
5.5 | 0.949 | 0.01054 | -0.038 | 90.083
6 | 1.012 | 0.01165 | -0.039 | 86.866
6.5 | 1.073 | 0.01257 | -0.039 | 85.363
7 | 1.132 | 0.01347 | -0.04 | 84.038
7.5 | 1.188 | 0.01441 | -0.041 | 82.5
8 | 1.238 | 0.01675 | -0.041 | 73.919
8.5 | 1.284 | 0.01803 | -0.042 | 71.241
9 | 1.324 | 0.01942 | -0.042 | 68.17
9.5 | 1.355 | 0.02098 | -0.043 | 64.587
10 | 1.372 | 0.0228 | -0.044 | 60.175
10.5 | 1.369 | 0.0251 | -0.044 | 54.563
11 | 1.32 | 0.02778 | -0.045 | 47.532
11.5 | 1.076 | 0.0323 | -0.045 | 33.314
12 | 0.877 | 0.03808 | -0.045 | 23.031
12.5 | 0.911 | 0.03691 | -0.046 | 24.691
13 | 0.937 | 0.04266 | -0.046 | 21.96
13.5 | 0.97 | 0.0418 | -0.047 | 23.214
14 | 0.997 | 0.04683 | -0.047 | 21.288
14.5 | 1.018 | 0.0552 | -0.047 | 18.446
15 | 1.053 | 0.05317 | -0.048 | 19.808

## 120. Re 12M Mach 0.50 (2)
BIGFOIL.COM POLAR EXPORT
NACA63-220 a=0.5
NACA63-220 a=0.5 |  |  |  | Cl Max: | 1.4121 | at alpha= | 16 | deg
XFOIL ncrit=9 |  |  |  | L/D Max: | 149.085 | at alpha= | 4.5 | deg
Re: | 12000000 |  |  | Cd Min: | 0.1674 | at alpha= | 20 | deg
Mach: | 0.5 |  |  | Cl=0 at alpha= | -1.3416 | deg
|  |  |  | @ Cl=0.1, Cd= | 0.0045468
|  |  |  | @ Cl=0.4, Cd= | 0.0046543
|  |  |  | @ Cl=0.6, Cd= | 0.0048817
alpha (deg) | Cl | Cd | Cm | Cl/Cd
-18 | -1.0059 | 0.12781 | -0.033 | -7.8703
-17.5 | -1.0263 | 0.11588 | -0.0416 | -8.8566
-17 | -1.051 | 0.10391 | -0.05 | -10.1145
-16.5 | -1.0765 | 0.09235 | -0.0577 | -11.6567
-16 | -1.1002 | 0.08157 | -0.0644 | -13.4878
-15.5 | -1.1262 | 0.07126 | -0.07 | -15.8041
-15 | -1.1488 | 0.06199 | -0.0742 | -18.532
-14.5 | -1.1695 | 0.05353 | -0.077 | -21.8476
-14 | -1.1877 | 0.04588 | -0.0783 | -25.8871
-13.5 | -1.1991 | 0.03928 | -0.0782 | -30.527
-13 | -1.2022 | 0.03365 | -0.0769 | -35.7266
-12.5 | -1.1939 | 0.02912 | -0.0745 | -40.9993
-12 | -1.1787 | 0.02535 | -0.0715 | -46.497
-11.5 | -1.1551 | 0.02222 | -0.0681 | -51.9847
-11 | -1.1283 | 0.01946 | -0.0644 | -57.9805
-10.5 | -1.0989 | 0.01699 | -0.0605 | -64.6792
-10 | -1.0645 | 0.01496 | -0.0565 | -71.1564
-9.5 | -1.0266 | 0.01328 | -0.0524 | -77.3042
-9 | -0.991 | 0.01181 | -0.0475 | -83.9119
-8.5 | -0.967 | 0.01072 | -0.0402 | -90.2052
-8 | -0.9174 | 0.01011 | -0.0356 | -90.7418
-7.5 | -0.858 | 0.00953 | -0.0327 | -90.0315
-7 | -0.7936 | 0.00902 | -0.0307 | -87.9823
-6.5 | -0.7271 | 0.00853 | -0.0292 | -85.2403
-5.5 | -0.5947 | 0.00741 | -0.0269 | -80.2564
-5 | -0.5244 | 0.00703 | -0.0266 | -74.5946
-4.5 | -0.4537 | 0.00663 | -0.0266 | -68.4314
-4 | -0.3838 | 0.00618 | -0.0267 | -62.1036
-3.5 | -0.3147 | 0.00563 | -0.0269 | -55.897
-3 | -0.2446 | 0.0051 | -0.0274 | -47.9608
-2.5 | -0.1721 | 0.00484 | -0.0282 | -35.5579
-2 | -0.0977 | 0.00472 | -0.0293 | -20.6992
-1.5 | -0.0235 | 0.00465 | -0.0305 | -5.0538
-1 | 0.0507 | 0.00456 | -0.0317 | 11.1184
-0.5 | 0.1253 | 0.00454 | -0.033 | 27.5991
0 | 0.1997 | 0.00455 | -0.0343 | 43.8901
0.5 | 0.2745 | 0.00457 | -0.0356 | 60.0656
1 | 0.3487 | 0.00462 | -0.0368 | 75.4762
1.5 | 0.4235 | 0.00467 | -0.038 | 90.6852
2 | 0.4979 | 0.00474 | -0.0392 | 105.0422
2.5 | 0.5727 | 0.00483 | -0.0403 | 118.5714
3 | 0.6466 | 0.00497 | -0.0412 | 130.1006
3.5 | 0.7195 | 0.00521 | -0.0419 | 138.0998
4 | 0.7923 | 0.00546 | -0.0424 | 145.1099
4.5 | 0.8632 | 0.00579 | -0.0425 | 149.0846
5 | 0.9294 | 0.00635 | -0.0418 | 146.3622
5.5 | 0.986 | 0.0072 | -0.0396 | 136.9444
6 | 1.0325 | 0.00819 | -0.0359 | 126.0684
6.5 | 1.0559 | 0.00919 | -0.0283 | 114.8966
7 | 1.0662 | 0.01073 | -0.02 | 99.3663
7.5 | 1.0924 | 0.01242 | -0.0147 | 87.9549
8 | 1.1143 | 0.01453 | -0.0096 | 76.6896
8.5 | 1.138 | 0.01676 | -0.005 | 67.8998
9 | 1.1486 | 0.01974 | 0.0001 | 58.1864
9.5 | 1.1547 | 0.02316 | 0.0048 | 49.8575
10 | 1.1733 | 0.02624 | 0.0084 | 44.7142
10.5 | 1.1957 | 0.02933 | 0.0115 | 40.7671
11 | 1.2196 | 0.03256 | 0.0141 | 37.457
11.5 | 1.2435 | 0.03599 | 0.0164 | 34.5513
12 | 1.2679 | 0.03957 | 0.0185 | 32.042
12.5 | 1.2918 | 0.04336 | 0.0203 | 29.7924
13 | 1.3135 | 0.04748 | 0.0218 | 27.6643
13.5 | 1.3368 | 0.05173 | 0.0231 | 25.8419
14 | 1.3567 | 0.05642 | 0.024 | 24.0464
14.5 | 1.3762 | 0.06139 | 0.0246 | 22.4173
15 | 1.3929 | 0.06679 | 0.0248 | 20.8549
15.5 | 1.4056 | 0.07282 | 0.0244 | 19.3024
16 | 1.4121 | 0.07965 | 0.0234 | 17.7288
16.5 | 1.4101 | 0.08758 | 0.0215 | 16.1007
17 | 1.3957 | 0.09665 | 0.0185 | 14.4408
17.5 | 1.3772 | 0.10708 | 0.0138 | 12.8614
18 | 1.3526 | 0.11868 | 0.0076 | 11.397
18.5 | 1.3296 | 0.13046 | 0.0007 | 10.1916
19 | 1.3056 | 0.14276 | -0.0072 | 9.1454
19.5 | 1.2853 | 0.15483 | -0.0153 | 8.3014
20 | 1.2636 | 0.1674 | -0.0242 | 7.5484

## 121. Re 14M Mach 0.00 (1)
BIGFOIL.COM POLAR EXPORT
NACA63-220 a=0.5
NACA63-220 a=0.5 |  |  |  | Cl Max: | 1.659 | at alpha= | 16.5 | deg
JavaFoil+Calcfoil stall+Eppler ext transition |  |  |  | L/D Max: | 108.754 | at alpha= | 5.5 | deg
Re: | 14000000 |  |  | Cd Min: | 0.00541 | at alpha= | -0.5 | deg
Mach: | 0 |  |  | Cl=0 at alpha= | -1.3254 | deg
|  |  |  | @ Cl=0.1, Cd= | 0.0054113
|  |  |  | @ Cl=0.4, Cd= | 0.0056168
|  |  |  | @ Cl=0.6, Cd= | 0.0063677
alpha (deg) | Cl | Cd | Cm | Cl/Cd
-20 | -1.387 | 0.04936 | 0.001 | -28.106
-19.5 | -1.405 | 0.04478 | 0 | -31.378
-19 | -1.42 | 0.04069 | 0 | -34.894
-18.5 | -1.429 | 0.03806 | -0.001 | -37.532
-18 | -1.435 | 0.03482 | -0.001 | -41.21
-17.5 | -1.433 | 0.03212 | -0.002 | -44.617
-17 | -1.428 | 0.02942 | -0.003 | -48.548
-16.5 | -1.42 | 0.02703 | -0.003 | -52.543
-16 | -1.408 | 0.02513 | -0.004 | -56.026
-15.5 | -1.39 | 0.0235 | -0.004 | -59.148
-15 | -1.369 | 0.0218 | -0.005 | -62.822
-14.5 | -1.346 | 0.02021 | -0.006 | -66.592
-14 | -1.32 | 0.01872 | -0.006 | -70.489
-13.5 | -1.291 | 0.01736 | -0.007 | -74.335
-13 | -1.259 | 0.01615 | -0.008 | -77.96
-12.5 | -1.225 | 0.0149 | -0.008 | -82.188
-12 | -1.188 | 0.01394 | -0.009 | -85.177
-11.5 | -1.148 | 0.01314 | -0.01 | -87.309
-11 | -1.106 | 0.01235 | -0.01 | -89.548
-10.5 | -1.061 | 0.01166 | -0.011 | -91.026
-10 | -1.015 | 0.01105 | -0.012 | -91.871
-9.5 | -0.967 | 0.01045 | -0.012 | -92.545
-9 | -0.917 | 0.00994 | -0.013 | -92.298
-8.5 | -0.866 | 0.00949 | -0.014 | -91.185
-8 | -0.818 | 0.00895 | -0.015 | -91.356
-7.5 | -0.76 | 0.0085 | -0.015 | -89.329
-7 | -0.701 | 0.0082 | -0.016 | -85.48
-6.5 | -0.641 | 0.00796 | -0.017 | -80.528
-6 | -0.581 | 0.00735 | -0.017 | -79.005
-5.5 | -0.52 | 0.00713 | -0.018 | -72.933
-5 | -0.459 | 0.00689 | -0.019 | -66.603
-4.5 | -0.397 | 0.00675 | -0.02 | -58.831
-4 | -0.335 | 0.00644 | -0.02 | -51.946
-3.5 | -0.272 | 0.0062 | -0.021 | -43.954
-3 | -0.21 | 0.00595 | -0.022 | -35.252
-2.5 | -0.147 | 0.00579 | -0.022 | -25.413
-2 | -0.084 | 0.00567 | -0.023 | -14.891
-1.5 | -0.022 | 0.00556 | -0.024 | -3.904
-1 | 0.041 | 0.00543 | -0.025 | 7.59
-0.5 | 0.104 | 0.00541 | -0.025 | 19.254
0 | 0.167 | 0.00541 | -0.026 | 30.901
0.5 | 0.23 | 0.00544 | -0.027 | 42.298
1 | 0.293 | 0.00546 | -0.028 | 53.641
1.5 | 0.356 | 0.00554 | -0.028 | 64.219
2 | 0.419 | 0.00565 | -0.029 | 74.05
2.5 | 0.48 | 0.00592 | -0.03 | 81.003
3 | 0.542 | 0.00619 | -0.03 | 87.543
3.5 | 0.604 | 0.00638 | -0.031 | 94.755
4 | 0.666 | 0.00667 | -0.032 | 99.912
4.5 | 0.728 | 0.00697 | -0.033 | 104.439
5 | 0.79 | 0.00743 | -0.033 | 106.343
5.5 | 0.845 | 0.00777 | -0.034 | 108.754
6 | 0.901 | 0.00861 | -0.034 | 104.66
6.5 | 0.956 | 0.00913 | -0.035 | 104.791
7 | 1.012 | 0.00961 | -0.035 | 105.244
7.5 | 1.067 | 0.01006 | -0.036 | 106.023
8 | 1.12 | 0.01064 | -0.037 | 105.231
8.5 | 1.17 | 0.01181 | -0.037 | 99.087
9 | 1.22 | 0.01259 | -0.038 | 96.881
9.5 | 1.268 | 0.01326 | -0.038 | 95.661
10 | 1.316 | 0.01394 | -0.039 | 94.401
10.5 | 1.361 | 0.01472 | -0.039 | 92.415
11 | 1.403 | 0.01554 | -0.04 | 90.275
11.5 | 1.442 | 0.01643 | -0.04 | 87.772
12 | 1.479 | 0.01741 | -0.041 | 84.954
12.5 | 1.513 | 0.01846 | -0.042 | 81.958
13 | 1.544 | 0.01954 | -0.042 | 79.001
13.5 | 1.571 | 0.02079 | -0.043 | 75.581
14 | 1.596 | 0.02204 | -0.043 | 72.416
14.5 | 1.618 | 0.0233 | -0.044 | 69.417
15 | 1.636 | 0.02479 | -0.044 | 65.988
15.5 | 1.648 | 0.02639 | -0.044 | 62.441
16 | 1.655 | 0.02832 | -0.045 | 58.439
16.5 | 1.659 | 0.03017 | -0.045 | 54.994
17 | 1.659 | 0.03229 | -0.046 | 51.368
17.5 | 1.655 | 0.03426 | -0.046 | 48.324
18 | 1.648 | 0.03663 | -0.047 | 44.988
18.5 | 1.637 | 0.03926 | -0.047 | 41.704
19 | 1.623 | 0.0421 | -0.047 | 38.549
19.5 | 1.606 | 0.04474 | -0.048 | 35.903
20 | 1.584 | 0.04761 | -0.048 | 33.261

## 122. Re 14M Mach 0.00 (2)
BIGFOIL.COM POLAR EXPORT
NACA63-220 a=0.5
NACA63-220 a=0.5 |  |  |  | Cl Max: | 1.6777 | at alpha= | 20 | deg
XFOIL ncrit=9 |  |  |  | L/D Max: | 128.661 | at alpha= | 5 | deg
Re: | 14000000 |  |  | Cd Min: | 0.05835 | at alpha= | 20 | deg
Mach: | 0 |  |  | Cl=0 at alpha= | -1.3333 | deg
|  |  |  | @ Cl=0.1, Cd= | 0.0042513
|  |  |  | @ Cl=0.4, Cd= | 0.0044012
|  |  |  | @ Cl=0.6, Cd= | 0.0049129
alpha (deg) | Cl | Cd | Cm | Cl/Cd
-20 | -1.5869 | 0.0388 | -0.0463 | -40.8995
-19.5 | -1.5744 | 0.03535 | -0.0462 | -44.5375
-19 | -1.5609 | 0.0321 | -0.0459 | -48.6262
-18.5 | -1.5438 | 0.02931 | -0.0453 | -52.6714
-18 | -1.5268 | 0.0267 | -0.0444 | -57.1835
-17.5 | -1.5136 | 0.02397 | -0.0429 | -63.1456
-17 | -1.4954 | 0.02172 | -0.0413 | -68.849
-16.5 | -1.4755 | 0.0197 | -0.0395 | -74.8985
-16 | -1.4516 | 0.01802 | -0.0376 | -80.5549
-15.5 | -1.4263 | 0.01654 | -0.0356 | -86.2334
-15 | -1.3996 | 0.01525 | -0.0333 | -91.777
-14.5 | -1.3756 | 0.01401 | -0.0303 | -98.187
-14 | -1.3526 | 0.01298 | -0.0266 | -104.2065
-13.5 | -1.3341 | 0.01219 | -0.0214 | -109.4422
-13 | -1.3007 | 0.0117 | -0.0181 | -111.1709
-12.5 | -1.2561 | 0.01124 | -0.0168 | -111.7527
-12 | -1.2093 | 0.01077 | -0.0158 | -112.2841
-11.5 | -1.1609 | 0.01031 | -0.015 | -112.5994
-11 | -1.1097 | 0.00992 | -0.0147 | -111.8649
-10.5 | -1.0571 | 0.00957 | -0.0145 | -110.4598
-10 | -1.0041 | 0.00918 | -0.0144 | -109.3791
-9.5 | -0.9494 | 0.00887 | -0.0146 | -107.0349
-9 | -0.8944 | 0.00854 | -0.0148 | -104.7307
-8.5 | -0.8383 | 0.00825 | -0.0151 | -101.6121
-8 | -0.782 | 0.00796 | -0.0155 | -98.2412
-7.5 | -0.7252 | 0.00765 | -0.0159 | -94.7974
-7 | -0.668 | 0.00736 | -0.0165 | -90.7609
-6.5 | -0.6111 | 0.00701 | -0.017 | -87.1755
-6 | -0.5534 | 0.00668 | -0.0176 | -82.8443
-5.5 | -0.4951 | 0.00643 | -0.0183 | -76.9984
-5 | -0.4363 | 0.00616 | -0.019 | -70.8279
-4.5 | -0.3775 | 0.0059 | -0.0198 | -63.9831
-4 | -0.3185 | 0.00562 | -0.0207 | -56.6726
-3 | -0.2011 | 0.00492 | -0.0224 | -40.874
-2 | -0.0812 | 0.00446 | -0.0243 | -18.2063
-1.5 | -0.0203 | 0.00437 | -0.0254 | -4.6453
-1 | 0.0406 | 0.0043 | -0.0265 | 9.4419
-0.5 | 0.1016 | 0.00425 | -0.0276 | 23.9059
0 | 0.1625 | 0.00426 | -0.0287 | 38.1455
0.5 | 0.2239 | 0.00426 | -0.0299 | 52.5587
1 | 0.2848 | 0.0043 | -0.031 | 66.2326
1.5 | 0.346 | 0.00433 | -0.0321 | 79.9076
2 | 0.4067 | 0.00441 | -0.0332 | 92.2222
2.5 | 0.467 | 0.00451 | -0.0342 | 103.5477
3 | 0.5267 | 0.00471 | -0.0352 | 111.8259
3.5 | 0.5866 | 0.00487 | -0.0362 | 120.4517
4 | 0.6459 | 0.00506 | -0.0371 | 127.6482
5 | 0.7591 | 0.0059 | -0.0382 | 128.661
5.5 | 0.8124 | 0.00654 | -0.0383 | 124.2202
6 | 0.866 | 0.00705 | -0.0383 | 122.8369
6.5 | 0.921 | 0.00741 | -0.0386 | 124.2915
7 | 0.9738 | 0.00786 | -0.0385 | 123.8931
7.5 | 1.0266 | 0.00826 | -0.0385 | 124.2857
8 | 1.0767 | 0.00873 | -0.038 | 123.3333
8.5 | 1.1251 | 0.00921 | -0.0372 | 122.1607
9 | 1.1697 | 0.00978 | -0.0358 | 119.6012
9.5 | 1.2111 | 0.01035 | -0.034 | 117.0145
10 | 1.2388 | 0.01089 | -0.0295 | 113.7557
10.5 | 1.2583 | 0.01169 | -0.0242 | 107.639
11 | 1.2833 | 0.01268 | -0.0205 | 101.2066
11.5 | 1.3131 | 0.01366 | -0.0178 | 96.1274
12 | 1.3385 | 0.01494 | -0.0149 | 89.5917
12.5 | 1.367 | 0.01619 | -0.0126 | 84.4348
13 | 1.3908 | 0.01777 | -0.01 | 78.2667
13.5 | 1.4159 | 0.01937 | -0.0078 | 73.0976
14 | 1.4405 | 0.02108 | -0.0058 | 68.3349
14.5 | 1.4618 | 0.02307 | -0.0038 | 63.3637
15 | 1.4815 | 0.02524 | -0.0019 | 58.6965
15.5 | 1.503 | 0.02743 | -0.0003 | 54.794
16 | 1.5194 | 0.02995 | 0.0015 | 50.7312
16.5 | 1.557 | 0.03275 | -0.0013 | 47.542
17 | 1.5935 | 0.03572 | -0.0039 | 44.6109
17.5 | 1.6338 | 0.03894 | -0.0075 | 41.9569
18 | 1.6469 | 0.04248 | -0.0068 | 38.7688
18.5 | 1.657 | 0.04632 | -0.0062 | 35.7729
19 | 1.6682 | 0.05007 | -0.0057 | 33.3174
19.5 | 1.6758 | 0.05405 | -0.0049 | 31.0046
20 | 1.6777 | 0.05835 | -0.0038 | 28.7524

## 123. Re 14M Mach 0.10 (1)
BIGFOIL.COM POLAR EXPORT
NACA63-220 a=0.5
NACA63-220 a=0.5 |  |  |  | Cl Max: | 1.645 | at alpha= | 16 | deg
JavaFoil+Calcfoil stall+Eppler ext transition |  |  |  | L/D Max: | 113.285 | at alpha= | 5.5 | deg
Re: | 14000000 |  |  | Cd Min: | 0.0054 | at alpha= | 0 | deg
Mach: | 0.1 |  |  | Cl=0 at alpha= | -1.3254 | deg
|  |  |  | @ Cl=0.1, Cd= | 0.0054108
|  |  |  | @ Cl=0.4, Cd= | 0.00564
|  |  |  | @ Cl=0.6, Cd= | 0.0064118
alpha (deg) | Cl | Cd | Cm | Cl/Cd
-20 | -1.35 | 0.05186 | 0.001 | -26.028
-19.5 | -1.372 | 0.04678 | 0 | -29.331
-19 | -1.391 | 0.0424 | 0 | -32.811
-18.5 | -1.405 | 0.03913 | -0.001 | -35.904
-18 | -1.414 | 0.03613 | -0.001 | -39.138
-17.5 | -1.415 | 0.03324 | -0.002 | -42.573
-17 | -1.413 | 0.03037 | -0.003 | -46.534
-16.5 | -1.407 | 0.02813 | -0.003 | -50.025
-16 | -1.398 | 0.02583 | -0.004 | -54.146
-15.5 | -1.382 | 0.02435 | -0.004 | -56.737
-15 | -1.364 | 0.02236 | -0.005 | -60.978
-14.5 | -1.342 | 0.02071 | -0.006 | -64.784
-14 | -1.317 | 0.01914 | -0.006 | -68.788
-13.5 | -1.289 | 0.01773 | -0.007 | -72.729
-13 | -1.258 | 0.01648 | -0.008 | -76.342
-12.5 | -1.225 | 0.01527 | -0.008 | -80.201
-12 | -1.189 | 0.01418 | -0.009 | -83.809
-11.5 | -1.149 | 0.01331 | -0.01 | -86.378
-11 | -1.108 | 0.01253 | -0.01 | -88.413
-10.5 | -1.064 | 0.01183 | -0.011 | -89.92
-10 | -1.018 | 0.0112 | -0.012 | -90.878
-9.5 | -0.97 | 0.01058 | -0.012 | -91.67
-9 | -0.92 | 0.01006 | -0.013 | -91.408
-8.5 | -0.868 | 0.00958 | -0.014 | -90.611
-8 | -0.816 | 0.00863 | -0.015 | -94.523
-7.5 | -0.763 | 0.00865 | -0.015 | -88.273
-7 | -0.704 | 0.00831 | -0.016 | -84.763
-6.5 | -0.644 | 0.00804 | -0.017 | -80.123
-6 | -0.584 | 0.00738 | -0.018 | -79.116
-5.5 | -0.522 | 0.00713 | -0.018 | -73.291
-5 | -0.461 | 0.00696 | -0.019 | -66.216
-4.5 | -0.399 | 0.00674 | -0.02 | -59.166
-4 | -0.336 | 0.00649 | -0.02 | -51.853
-3.5 | -0.274 | 0.00624 | -0.021 | -43.891
-3 | -0.211 | 0.00595 | -0.022 | -35.453
-2.5 | -0.148 | 0.00583 | -0.023 | -25.384
-2 | -0.085 | 0.00573 | -0.023 | -14.808
-1.5 | -0.022 | 0.00558 | -0.024 | -3.908
-1 | 0.041 | 0.00542 | -0.025 | 7.649
-0.5 | 0.105 | 0.00541 | -0.026 | 19.362
0 | 0.168 | 0.0054 | -0.026 | 31.076
0.5 | 0.231 | 0.00543 | -0.027 | 42.576
1 | 0.294 | 0.00548 | -0.028 | 53.71
1.5 | 0.358 | 0.00556 | -0.028 | 64.293
2 | 0.421 | 0.00568 | -0.029 | 74.12
2.5 | 0.482 | 0.00599 | -0.03 | 80.451
3 | 0.545 | 0.00619 | -0.031 | 87.985
3.5 | 0.607 | 0.00644 | -0.031 | 94.307
4 | 0.67 | 0.00668 | -0.032 | 100.254
4.5 | 0.732 | 0.00698 | -0.033 | 104.813
5 | 0.794 | 0.00751 | -0.033 | 105.619
5.5 | 0.848 | 0.00749 | -0.034 | 113.285
6 | 0.904 | 0.00869 | -0.034 | 104.001
6.5 | 0.96 | 0.0092 | -0.035 | 104.338
7 | 1.016 | 0.0097 | -0.036 | 104.781
7.5 | 1.071 | 0.01017 | -0.036 | 105.344
8 | 1.124 | 0.01075 | -0.037 | 104.595
8.5 | 1.174 | 0.01198 | -0.037 | 97.965
9 | 1.224 | 0.01274 | -0.038 | 96.098
9.5 | 1.273 | 0.01344 | -0.038 | 94.671
10 | 1.32 | 0.01412 | -0.039 | 93.477
10.5 | 1.365 | 0.01497 | -0.04 | 91.179
11 | 1.407 | 0.01577 | -0.04 | 89.186
11.5 | 1.446 | 0.01669 | -0.041 | 86.635
12 | 1.481 | 0.01769 | -0.041 | 83.745
12.5 | 1.515 | 0.01879 | -0.042 | 80.605
13 | 1.544 | 0.01997 | -0.042 | 77.31
13.5 | 1.571 | 0.02116 | -0.043 | 74.223
14 | 1.594 | 0.02246 | -0.043 | 70.954
14.5 | 1.614 | 0.02377 | -0.044 | 67.881
15 | 1.63 | 0.02531 | -0.044 | 64.397
15.5 | 1.64 | 0.02699 | -0.045 | 60.767
16 | 1.645 | 0.02899 | -0.045 | 56.728
16.5 | 1.645 | 0.03091 | -0.046 | 53.241
17 | 1.642 | 0.03314 | -0.046 | 49.542
17.5 | 1.635 | 0.03543 | -0.046 | 46.136
18 | 1.624 | 0.03798 | -0.047 | 42.743
18.5 | 1.609 | 0.04046 | -0.047 | 39.773
19 | 1.591 | 0.04346 | -0.047 | 36.6
19.5 | 1.568 | 0.04692 | -0.048 | 33.429
20 | 1.543 | 0.04938 | -0.048 | 31.24

## 124. Re 14M Mach 0.10 (2)
BIGFOIL.COM POLAR EXPORT
NACA63-220 a=0.5
NACA63-220 a=0.5 |  |  |  | Cl Max: | 1.6655 | at alpha= | 19.5 | deg
XFOIL ncrit=9 |  |  |  | L/D Max: | 129.593 | at alpha= | 5 | deg
Re: | 14000000 |  |  | Cd Min: | 0.06034 | at alpha= | 20 | deg
Mach: | 0.1 |  |  | Cl=0 at alpha= | -1.3336 | deg
|  |  |  | @ Cl=0.1, Cd= | 0.0042615
|  |  |  | @ Cl=0.4, Cd= | 0.0043976
|  |  |  | @ Cl=0.6, Cd= | 0.0049346
alpha (deg) | Cl | Cd | Cm | Cl/Cd
-20 | -1.5797 | 0.04135 | -0.048 | -38.2031
-19.5 | -1.5695 | 0.0375 | -0.0482 | -41.8533
-19 | -1.5568 | 0.03401 | -0.048 | -45.7748
-18.5 | -1.5396 | 0.03107 | -0.0475 | -49.5526
-18 | -1.5222 | 0.02831 | -0.0467 | -53.769
-17.5 | -1.509 | 0.02542 | -0.0454 | -59.3627
-17 | -1.4915 | 0.02299 | -0.0439 | -64.876
-16.5 | -1.4734 | 0.02075 | -0.042 | -71.0072
-16 | -1.4504 | 0.0189 | -0.0401 | -76.7407
-15.5 | -1.4258 | 0.01726 | -0.0381 | -82.6072
-15 | -1.3985 | 0.01589 | -0.0359 | -88.0113
-14.5 | -1.3735 | 0.01457 | -0.0331 | -94.269
-14 | -1.3494 | 0.01341 | -0.0298 | -100.6264
-13.5 | -1.3274 | 0.01247 | -0.0254 | -106.4475
-13 | -1.3056 | 0.01188 | -0.0201 | -109.899
-12.5 | -1.2624 | 0.01138 | -0.0184 | -110.9315
-12 | -1.2158 | 0.01092 | -0.0172 | -111.337
-11.5 | -1.1678 | 0.01044 | -0.0162 | -111.8582
-11 | -1.1169 | 0.01001 | -0.0156 | -111.5784
-10.5 | -1.0639 | 0.00967 | -0.0154 | -110.0207
-10 | -1.0107 | 0.00926 | -0.0151 | -109.1469
-9.5 | -0.9559 | 0.00894 | -0.0152 | -106.9239
-9 | -0.9003 | 0.00861 | -0.0153 | -104.5645
-8.5 | -0.844 | 0.0083 | -0.0156 | -101.6867
-8 | -0.7873 | 0.008 | -0.0159 | -98.4125
-7.5 | -0.73 | 0.00769 | -0.0163 | -94.9285
-7 | -0.6725 | 0.0074 | -0.0168 | -90.8784
-6.5 | -0.6151 | 0.00705 | -0.0172 | -87.2482
-6 | -0.5571 | 0.00671 | -0.0178 | -83.0253
-5.5 | -0.4983 | 0.00645 | -0.0185 | -77.2558
-5 | -0.4392 | 0.00618 | -0.0192 | -71.068
-4.5 | -0.38 | 0.00592 | -0.02 | -64.1892
-4 | -0.3206 | 0.00564 | -0.0208 | -56.844
-3 | -0.2024 | 0.00492 | -0.0225 | -41.1382
-2 | -0.0817 | 0.00447 | -0.0245 | -18.2774
-1.5 | -0.0204 | 0.00437 | -0.0256 | -4.6682
-1 | 0.0409 | 0.0043 | -0.0267 | 9.5116
-0.5 | 0.1023 | 0.00426 | -0.0278 | 24.0141
0 | 0.1636 | 0.00426 | -0.0289 | 38.4038
0.5 | 0.2254 | 0.00427 | -0.0301 | 52.7869
1 | 0.2868 | 0.00431 | -0.0312 | 66.5429
1.5 | 0.3484 | 0.00433 | -0.0323 | 80.4619
2 | 0.4095 | 0.00441 | -0.0334 | 92.8571
2.5 | 0.4703 | 0.00452 | -0.0344 | 104.0487
3 | 0.5304 | 0.00472 | -0.0354 | 112.3729
3.5 | 0.5907 | 0.00488 | -0.0363 | 121.0451
5 | 0.7646 | 0.0059 | -0.0383 | 129.5932
5.5 | 0.8179 | 0.00656 | -0.0384 | 124.6799
6 | 0.8716 | 0.00709 | -0.0384 | 122.9337
6.5 | 0.9269 | 0.00745 | -0.0386 | 124.4161
7 | 0.9799 | 0.00791 | -0.0385 | 123.8812
7.5 | 1.0327 | 0.00832 | -0.0383 | 124.1226
8 | 1.0829 | 0.00879 | -0.0377 | 123.1968
8.5 | 1.1306 | 0.00932 | -0.0367 | 121.309
9 | 1.1742 | 0.00991 | -0.0351 | 118.4864
9.5 | 1.2145 | 0.01048 | -0.0329 | 115.8874
10 | 1.2326 | 0.01112 | -0.0267 | 110.8453
10.5 | 1.2563 | 0.012 | -0.0223 | 104.6917
11 | 1.2823 | 0.01305 | -0.0188 | 98.2605
11.5 | 1.3117 | 0.01413 | -0.0161 | 92.8309
12 | 1.3377 | 0.01547 | -0.0133 | 86.4706
12.5 | 1.3654 | 0.01684 | -0.0109 | 81.0808
13 | 1.3893 | 0.01848 | -0.0083 | 75.1786
13.5 | 1.4154 | 0.02011 | -0.0062 | 70.3829
14 | 1.4398 | 0.0219 | -0.0042 | 65.7443
14.5 | 1.4596 | 0.02405 | -0.0021 | 60.6902
15 | 1.4798 | 0.02632 | -0.0003 | 56.2234
15.5 | 1.5017 | 0.02859 | 0.0012 | 52.5254
16 | 1.5163 | 0.03134 | 0.0031 | 48.3823
16.5 | 1.5566 | 0.0341 | 0.0001 | 45.6481
17 | 1.5918 | 0.03729 | -0.0025 | 42.687
17.5 | 1.6282 | 0.04106 | -0.0061 | 39.6542
18 | 1.6394 | 0.04483 | -0.0054 | 36.5693
18.5 | 1.6496 | 0.04875 | -0.0047 | 33.8379
19 | 1.6596 | 0.05262 | -0.004 | 31.5393
19.5 | 1.6655 | 0.05676 | -0.0032 | 29.3428
20 | 1.6398 | 0.06034 | 0.0037 | 27.176

## 125. Re 14M Mach 0.25 (1)
BIGFOIL.COM POLAR EXPORT
NACA63-220 a=0.5
NACA63-220 a=0.5 |  |  |  | Cl Max: | 1.575 | at alpha= | 15 | deg
JavaFoil+Calcfoil stall+Eppler ext transition |  |  |  | L/D Max: | 110.026 | at alpha= | 5 | deg
Re: | 14000000 |  |  | Cd Min: | 0.00546 | at alpha= | -1 | deg
Mach: | 0.25 |  |  | Cl=0 at alpha= | -1.3308 | deg
|  |  |  | @ Cl=0.1, Cd= | 0.0054688
|  |  |  | @ Cl=0.4, Cd= | 0.0056909
|  |  |  | @ Cl=0.6, Cd= | 0.0064903
alpha (deg) | Cl | Cd | Cm | Cl/Cd
-20 | -1.022 | 0.08049 | 0.001 | -12.7
-19.5 | -1.087 | 0.06723 | 0 | -16.173
-19 | -1.142 | 0.06028 | 0 | -18.937
-18.5 | -1.19 | 0.054 | -0.001 | -22.044
-18 | -1.235 | 0.04684 | -0.001 | -26.367
-17.5 | -1.264 | 0.04186 | -0.002 | -30.185
-17 | -1.286 | 0.03801 | -0.003 | -33.82
-16.5 | -1.303 | 0.034 | -0.003 | -38.334
-16 | -1.312 | 0.03168 | -0.004 | -41.418
-15.5 | -1.316 | 0.02818 | -0.004 | -46.699
-15 | -1.311 | 0.02591 | -0.005 | -50.602
-14.5 | -1.301 | 0.02398 | -0.006 | -54.264
-14 | -1.288 | 0.022 | -0.006 | -58.535
-13.5 | -1.269 | 0.02035 | -0.007 | -62.366
-13 | -1.247 | 0.01873 | -0.008 | -66.561
-12.5 | -1.22 | 0.0172 | -0.008 | -70.928
-12 | -1.189 | 0.01586 | -0.009 | -74.962
-11.5 | -1.155 | 0.01466 | -0.01 | -78.773
-11 | -1.117 | 0.01376 | -0.01 | -81.174
-10.5 | -1.075 | 0.01288 | -0.011 | -83.519
-10 | -1.031 | 0.0121 | -0.012 | -85.235
-9.5 | -0.984 | 0.01137 | -0.013 | -86.604
-9 | -0.935 | 0.01072 | -0.013 | -87.243
-8.5 | -0.884 | 0.01018 | -0.014 | -86.853
-8 | -0.83 | 0.00969 | -0.015 | -85.707
-7.5 | -0.775 | 0.00868 | -0.016 | -89.271
-7 | -0.722 | 0.00862 | -0.017 | -83.718
-6.5 | -0.661 | 0.00832 | -0.017 | -79.461
-6 | -0.599 | 0.00758 | -0.018 | -78.976
-5.5 | -0.536 | 0.00732 | -0.019 | -73.287
-5 | -0.473 | 0.00711 | -0.019 | -66.579
-4.5 | -0.41 | 0.00688 | -0.02 | -59.562
-4 | -0.346 | 0.00663 | -0.021 | -52.095
-3.5 | -0.281 | 0.00633 | -0.022 | -44.417
-3 | -0.217 | 0.00602 | -0.022 | -35.969
-2.5 | -0.152 | 0.00588 | -0.023 | -25.83
-2 | -0.087 | 0.00576 | -0.024 | -15.127
-1.5 | -0.022 | 0.00562 | -0.025 | -3.986
-1 | 0.043 | 0.00546 | -0.025 | 7.805
-0.5 | 0.108 | 0.00547 | -0.026 | 19.668
0 | 0.173 | 0.00546 | -0.027 | 31.627
0.5 | 0.238 | 0.00552 | -0.028 | 43.025
1 | 0.303 | 0.00551 | -0.028 | 54.888
1.5 | 0.367 | 0.00563 | -0.029 | 65.264
2 | 0.432 | 0.00575 | -0.03 | 75.177
2.5 | 0.495 | 0.00607 | -0.031 | 81.512
3 | 0.559 | 0.00632 | -0.031 | 88.48
3.5 | 0.624 | 0.00659 | -0.032 | 94.706
4 | 0.688 | 0.00689 | -0.033 | 99.825
4.5 | 0.752 | 0.00725 | -0.034 | 103.653
5 | 0.808 | 0.00734 | -0.034 | 110.026
5.5 | 0.866 | 0.00848 | -0.035 | 102.116
6 | 0.924 | 0.00915 | -0.035 | 101.048
6.5 | 0.982 | 0.0097 | -0.036 | 101.262
7 | 1.039 | 0.01022 | -0.036 | 101.607
7.5 | 1.094 | 0.01079 | -0.037 | 101.393
8 | 1.146 | 0.012 | -0.038 | 95.495
8.5 | 1.197 | 0.01294 | -0.038 | 92.515
9 | 1.248 | 0.01366 | -0.039 | 91.333
9.5 | 1.296 | 0.01444 | -0.039 | 89.761
10 | 1.342 | 0.01527 | -0.04 | 87.871
10.5 | 1.385 | 0.01617 | -0.04 | 85.632
11 | 1.424 | 0.01718 | -0.041 | 82.888
11.5 | 1.459 | 0.01831 | -0.042 | 79.708
12 | 1.49 | 0.0195 | -0.042 | 76.417
12.5 | 1.517 | 0.02072 | -0.043 | 73.208
13 | 1.539 | 0.02213 | -0.043 | 69.522
13.5 | 1.556 | 0.02362 | -0.044 | 65.869
14 | 1.568 | 0.02523 | -0.044 | 62.154
14.5 | 1.574 | 0.02702 | -0.045 | 58.27
15 | 1.575 | 0.02895 | -0.045 | 54.42
15.5 | 1.567 | 0.0313 | -0.046 | 50.071
16 | 1.55 | 0.03374 | -0.046 | 45.958
16.5 | 1.527 | 0.03638 | -0.046 | 41.972
17 | 1.497 | 0.03927 | -0.047 | 38.11
17.5 | 1.459 | 0.0428 | -0.047 | 34.099
18 | 1.417 | 0.04621 | -0.047 | 30.657
18.5 | 1.368 | 0.04983 | -0.048 | 27.451
19 | 1.312 | 0.05452 | -0.048 | 24.071
19.5 | 1.251 | 0.06031 | -0.048 | 20.736
20 | 1.177 | 0.06851 | -0.048 | 17.177

## 126. Re 14M Mach 0.25 (2)
BIGFOIL.COM POLAR EXPORT
NACA63-220 a=0.5
NACA63-220 a=0.5 |  |  |  | Cl Max: | 1.6065 | at alpha= | 18 | deg
XFOIL ncrit=9 |  |  |  | L/D Max: | 135.101 | at alpha= | 4.5 | deg
Re: | 14000000 |  |  | Cd Min: | 0.07595 | at alpha= | 20 | deg
Mach: | 0.25 |  |  | Cl=0 at alpha= | -1.3354 | deg
|  |  |  | @ Cl=0.1, Cd= | 0.0042851
|  |  |  | @ Cl=0.4, Cd= | 0.004412
|  |  |  | @ Cl=0.6, Cd= | 0.0048946
alpha (deg) | Cl | Cd | Cm | Cl/Cd
-20 | -1.5319 | 0.05679 | -0.0549 | -26.9748
-19.5 | -1.5302 | 0.05121 | -0.0562 | -29.8809
-19 | -1.5206 | 0.04654 | -0.0568 | -32.673
-18.5 | -1.5121 | 0.04197 | -0.0572 | -36.0281
-18 | -1.5008 | 0.03781 | -0.0571 | -39.6932
-17.5 | -1.4845 | 0.0343 | -0.0566 | -43.2799
-17 | -1.4667 | 0.03104 | -0.0557 | -47.2519
-16.5 | -1.452 | 0.02778 | -0.0544 | -52.2678
-16 | -1.4348 | 0.02494 | -0.0527 | -57.5301
-15.5 | -1.4175 | 0.02225 | -0.0507 | -63.7079
-15 | -1.3945 | 0.02005 | -0.0485 | -69.5511
-14.5 | -1.3684 | 0.01815 | -0.0461 | -75.3939
-14 | -1.3407 | 0.01649 | -0.0436 | -81.3038
-13.5 | -1.3138 | 0.01493 | -0.0406 | -87.9973
-13 | -1.2874 | 0.01359 | -0.037 | -94.7314
-12.5 | -1.2616 | 0.01249 | -0.0328 | -101.0088
-12 | -1.2419 | 0.01173 | -0.0266 | -105.8738
-11.5 | -1.1995 | 0.01121 | -0.0238 | -107.0027
-11 | -1.152 | 0.01065 | -0.0218 | -108.169
-10.5 | -1.1003 | 0.01017 | -0.0205 | -108.1908
-10 | -1.0454 | 0.00977 | -0.0197 | -107.001
-9.5 | -0.9902 | 0.00934 | -0.019 | -106.0171
-9 | -0.9328 | 0.00897 | -0.0186 | -103.9911
-8.5 | -0.875 | 0.0086 | -0.0184 | -101.7442
-8 | -0.8158 | 0.0083 | -0.0184 | -98.2892
-7.5 | -0.7564 | 0.00796 | -0.0185 | -95.0251
-7 | -0.6966 | 0.00765 | -0.0187 | -91.0588
-6.5 | -0.6372 | 0.00725 | -0.0189 | -87.8897
-6 | -0.5776 | 0.00686 | -0.0192 | -84.1983
-5.5 | -0.5163 | 0.0066 | -0.0198 | -78.2273
-5 | -0.4552 | 0.00628 | -0.0204 | -72.4841
-4.5 | -0.3936 | 0.00603 | -0.0211 | -65.2736
-4 | -0.3321 | 0.00571 | -0.0218 | -58.1611
-3.5 | -0.271 | 0.00534 | -0.0225 | -50.7491
-3 | -0.2099 | 0.00493 | -0.0234 | -42.5761
-2.5 | -0.1478 | 0.00461 | -0.0243 | -32.0607
-2 | -0.0846 | 0.0045 | -0.0254 | -18.8
-1.5 | -0.0209 | 0.00439 | -0.0265 | -4.7608
-1 | 0.0426 | 0.00433 | -0.0276 | 9.8383
-0.5 | 0.1065 | 0.00428 | -0.0288 | 24.8832
0 | 0.1701 | 0.00429 | -0.0299 | 39.6503
0.5 | 0.2342 | 0.0043 | -0.0311 | 54.4651
1 | 0.2979 | 0.00434 | -0.0322 | 68.6406
1.5 | 0.3619 | 0.00437 | -0.0334 | 82.8146
2 | 0.4254 | 0.00444 | -0.0345 | 95.8108
2.5 | 0.4886 | 0.00455 | -0.0355 | 107.3846
3 | 0.5511 | 0.00473 | -0.0365 | 116.5116
3.5 | 0.6135 | 0.00494 | -0.0374 | 124.1903
4 | 0.6757 | 0.00512 | -0.0383 | 131.9727
4.5 | 0.7363 | 0.00545 | -0.0389 | 135.1009
5 | 0.7942 | 0.00596 | -0.0392 | 133.255
5.5 | 0.8482 | 0.00669 | -0.0388 | 126.7862
6 | 0.9025 | 0.0073 | -0.0385 | 123.6301
6.5 | 0.9588 | 0.0077 | -0.0383 | 124.5195
7 | 1.0127 | 0.00819 | -0.0377 | 123.6508
7.5 | 1.0647 | 0.00869 | -0.0368 | 122.5201
8 | 1.1143 | 0.00919 | -0.0355 | 121.2514
8.5 | 1.1571 | 0.00985 | -0.0331 | 117.4721
9 | 1.1773 | 0.01058 | -0.0268 | 111.276
9.5 | 1.1957 | 0.01162 | -0.021 | 102.9002
10 | 1.2202 | 0.01285 | -0.0169 | 94.9572
10.5 | 1.2493 | 0.01411 | -0.0137 | 88.54
11 | 1.2777 | 0.01552 | -0.0107 | 82.326
11.5 | 1.3043 | 0.01713 | -0.0078 | 76.1413
12 | 1.3315 | 0.01882 | -0.0051 | 70.7492
12.5 | 1.3572 | 0.02068 | -0.0026 | 65.6286
13 | 1.3802 | 0.02278 | -0.0001 | 60.5882
13.5 | 1.4043 | 0.02495 | 0.002 | 56.2846
14 | 1.4243 | 0.02756 | 0.0041 | 51.68
14.5 | 1.4451 | 0.03025 | 0.0059 | 47.7719
15 | 1.4661 | 0.03303 | 0.0075 | 44.3869
15.5 | 1.4848 | 0.0361 | 0.0089 | 41.1302
16 | 1.4992 | 0.0395 | 0.0103 | 37.9544
16.5 | 1.5986 | 0.04412 | -0.0048 | 36.233
17.5 | 1.5968 | 0.05204 | 0.0018 | 30.6841
18 | 1.6065 | 0.05632 | 0.0026 | 28.5245
18.5 | 1.6046 | 0.06079 | 0.0049 | 26.3958
19 | 1.5901 | 0.06471 | 0.0098 | 24.5727
19.5 | 1.5971 | 0.06999 | 0.0091 | 22.819
20 | 1.5996 | 0.07595 | 0.0079 | 21.0612

## 127. Re 14M Mach 0.50 (1)
BIGFOIL.COM POLAR EXPORT
NACA63-220 a=0.5
NACA63-220 a=0.5 |  |  |  | Cl Max: | 1.374 | at alpha= | 10 | deg
JavaFoil+Calcfoil stall+Eppler ext transition |  |  |  | L/D Max: | 93.814 | at alpha= | 4.5 | deg
Re: | 14000000 |  |  | Cd Min: | 0.00568 | at alpha= | -0.5 | deg
Mach: | 0.5 |  |  | Cl=0 at alpha= | -1.3288 | deg
|  |  |  | @ Cl=0.1, Cd= | 0.0057022
|  |  |  | @ Cl=0.4, Cd= | 0.0060019
|  |  |  | @ Cl=0.6, Cd= | 0.0067206
alpha (deg) | Cl | Cd | Cm | Cl/Cd
-20 | -1.074 | 0.19556 | 0.001 | -5.493
-19.5 | -1.05 | 0.17809 | 0 | -5.894
-19 | -1.019 | 0.17498 | 0 | -5.826
-18.5 | -0.989 | 0.16969 | -0.001 | -5.83
-18 | -0.96 | 0.16659 | -0.001 | -5.76
-17.5 | -0.936 | 0.14724 | -0.002 | -6.354
-17 | -0.905 | 0.14405 | -0.002 | -6.283
-16.5 | -0.875 | 0.13317 | -0.002 | -6.569
-16 | -0.871 | 0.10157 | -0.003 | -8.574
-15.5 | -0.886 | 0.06479 | -0.004 | -13.673
-15 | -0.849 | 0.06542 | -0.005 | -12.975
-14.5 | -0.777 | 0.09402 | -0.005 | -8.269
-14 | -0.803 | 0.05264 | -0.006 | -15.247
-13.5 | -0.783 | 0.04335 | -0.007 | -18.052
-13 | -0.764 | 0.03443 | -0.008 | -22.193
-12.5 | -0.691 | 0.05734 | -0.008 | -12.053
-12 | -0.702 | 0.03131 | -0.01 | -22.424
-11.5 | -0.62 | 0.05748 | -0.009 | -10.778
-11 | -0.83 | 0.02518 | -0.011 | -32.95
-10.5 | -0.986 | 0.02075 | -0.012 | -47.499
-10 | -1.011 | 0.01809 | -0.013 | -55.878
-9.5 | -1.001 | 0.01644 | -0.014 | -60.91
-9 | -0.974 | 0.01489 | -0.015 | -65.428
-8.5 | -0.935 | 0.01374 | -0.015 | -68.047
-8 | -0.887 | 0.01272 | -0.016 | -69.737
-7.5 | -0.833 | 0.0118 | -0.017 | -70.609
-7 | -0.776 | 0.01097 | -0.018 | -70.693
-6.5 | -0.715 | 0.01027 | -0.019 | -69.678
-6 | -0.653 | 0.00966 | -0.02 | -67.553
-5.5 | -0.59 | 0.00859 | -0.021 | -68.72
-5 | -0.527 | 0.00795 | -0.022 | -66.321
-4.5 | -0.457 | 0.00764 | -0.023 | -59.759
-4 | -0.386 | 0.00726 | -0.023 | -53.14
-3.5 | -0.314 | 0.00688 | -0.024 | -45.653
-3 | -0.242 | 0.00642 | -0.025 | -37.672
-2.5 | -0.17 | 0.00624 | -0.026 | -27.205
-2 | -0.097 | 0.00608 | -0.027 | -16.024
-1.5 | -0.025 | 0.00596 | -0.028 | -4.203
-1 | 0.048 | 0.00576 | -0.028 | 8.266
-0.5 | 0.12 | 0.00568 | -0.029 | 21.181
0 | 0.193 | 0.00571 | -0.03 | 33.778
0.5 | 0.266 | 0.00583 | -0.031 | 45.592
1 | 0.338 | 0.0059 | -0.032 | 57.333
1.5 | 0.411 | 0.00602 | -0.033 | 68.302
2 | 0.483 | 0.0062 | -0.033 | 77.93
2.5 | 0.553 | 0.00667 | -0.034 | 82.879
3 | 0.618 | 0.00674 | -0.035 | 91.751
3.5 | 0.686 | 0.00761 | -0.035 | 90.136
4 | 0.754 | 0.0081 | -0.036 | 93.038
4.5 | 0.82 | 0.00874 | -0.037 | 93.814
5 | 0.885 | 0.00966 | -0.037 | 91.58
5.5 | 0.95 | 0.01056 | -0.038 | 89.956
6 | 1.013 | 0.01149 | -0.039 | 88.173
6.5 | 1.074 | 0.01234 | -0.039 | 87.067
7 | 1.133 | 0.01316 | -0.04 | 86.101
7.5 | 1.189 | 0.01418 | -0.041 | 83.899
8 | 1.239 | 0.01635 | -0.041 | 75.789
8.5 | 1.286 | 0.01756 | -0.042 | 73.23
9 | 1.326 | 0.01894 | -0.043 | 70.019
9.5 | 1.356 | 0.02045 | -0.043 | 66.322
10 | 1.374 | 0.02221 | -0.044 | 61.857
10.5 | 1.371 | 0.02445 | -0.044 | 56.076
11 | 1.322 | 0.02696 | -0.045 | 49.026
11.5 | 1.077 | 0.03155 | -0.045 | 34.14
12 | 0.878 | 0.03685 | -0.045 | 23.84
12.5 | 0.913 | 0.03581 | -0.046 | 25.486
13 | 0.938 | 0.04127 | -0.046 | 22.738
13.5 | 0.972 | 0.04067 | -0.047 | 23.9
14 | 0.998 | 0.04537 | -0.048 | 22.003
14.5 | 1.021 | 0.05313 | -0.048 | 19.21
15 | 1.056 | 0.05114 | -0.048 | 20.643

## 128. Re 14M Mach 0.50 (2)
BIGFOIL.COM POLAR EXPORT
NACA63-220 a=0.5
NACA63-220 a=0.5 |  |  |  | Cl Max: | 1.4345 | at alpha= | 16 | deg
XFOIL ncrit=9 |  |  |  | L/D Max: | 147.804 | at alpha= | 4.5 | deg
Re: | 14000000 |  |  | Cd Min: | 0.09519 | at alpha= | 17 | deg
Mach: | 0.5 |  |  | Cl=0 at alpha= | -99 | deg
|  |  |  | @ Cl=0.1, Cd= | 0.00444
|  |  |  | @ Cl=0.4, Cd= | 0.0045646
|  |  |  | @ Cl=0.6, Cd= | 0.004802
alpha (deg) | Cl | Cd | Cm | Cl/Cd
0 | 0.2001 | 0.00444 | -0.0343 | 45.0676
0.5 | 0.2745 | 0.00449 | -0.0356 | 61.1359
1 | 0.3493 | 0.00451 | -0.0369 | 77.4501
1.5 | 0.4236 | 0.00459 | -0.0381 | 92.2876
2 | 0.4987 | 0.00462 | -0.0393 | 107.9437
2.5 | 0.573 | 0.00474 | -0.0404 | 120.8861
3 | 0.647 | 0.00491 | -0.0413 | 131.7719
3.5 | 0.7199 | 0.00513 | -0.042 | 140.3314
4 | 0.7918 | 0.00544 | -0.0423 | 145.5515
4.5 | 0.8617 | 0.00583 | -0.0423 | 147.8045
5 | 0.9279 | 0.00637 | -0.0416 | 145.6672
5.5 | 0.984 | 0.00724 | -0.0394 | 135.9116
6 | 1.0307 | 0.0082 | -0.0356 | 125.6951
6.5 | 1.0585 | 0.00911 | -0.0287 | 116.191
7 | 1.0689 | 0.01059 | -0.0202 | 100.9348
7.5 | 1.0974 | 0.01218 | -0.0151 | 90.0985
8 | 1.1246 | 0.01405 | -0.0104 | 80.0427
8.5 | 1.1436 | 0.01646 | -0.0053 | 69.4775
9 | 1.1533 | 0.01945 | -0.0001 | 59.2956
9.5 | 1.1648 | 0.02257 | 0.0044 | 51.6083
10 | 1.1834 | 0.02564 | 0.0081 | 46.1544
10.5 | 1.2074 | 0.02863 | 0.0112 | 42.1725
11 | 1.2352 | 0.03159 | 0.0138 | 39.101
11.5 | 1.2592 | 0.03493 | 0.0163 | 36.0492
12 | 1.2855 | 0.03834 | 0.0185 | 33.529
12.5 | 1.3084 | 0.04215 | 0.0204 | 31.0415
13 | 1.3333 | 0.04603 | 0.0221 | 28.9659
13.5 | 1.3559 | 0.05027 | 0.0235 | 26.9723
14 | 1.3767 | 0.05483 | 0.0246 | 25.1085
14.5 | 1.3978 | 0.05962 | 0.0253 | 23.4452
15 | 1.4149 | 0.06492 | 0.0257 | 21.7945
15.5 | 1.4282 | 0.07084 | 0.0256 | 20.1609
16 | 1.4345 | 0.07765 | 0.0247 | 18.4739
16.5 | 1.4292 | 0.08592 | 0.0226 | 16.6341
17 | 1.4161 | 0.09519 | 0.0194 | 14.8766

## 129. Re 16M Mach 0.00 (1)
BIGFOIL.COM POLAR EXPORT
NACA63-220 a=0.5
NACA63-220 a=0.5 |  |  |  | Cl Max: | 1.66 | at alpha= | 16.5 | deg
JavaFoil+Calcfoil stall+Eppler ext transition |  |  |  | L/D Max: | 108.369 | at alpha= | 5.5 | deg
Re: | 16000000 |  |  | Cd Min: | 0.00539 | at alpha= | -0.5 | deg
Mach: | 0 |  |  | Cl=0 at alpha= | -1.3254 | deg
|  |  |  | @ Cl=0.1, Cd= | 0.005397
|  |  |  | @ Cl=0.4, Cd= | 0.0057306
|  |  |  | @ Cl=0.6, Cd= | 0.0064171
alpha (deg) | Cl | Cd | Cm | Cl/Cd
-20 | -1.39 | 0.04771 | 0.001 | -29.137
-19.5 | -1.408 | 0.0433 | 0 | -32.508
-19 | -1.421 | 0.03992 | 0 | -35.595
-18.5 | -1.431 | 0.03682 | -0.001 | -38.863
-18 | -1.437 | 0.03369 | -0.001 | -42.665
-17.5 | -1.434 | 0.03149 | -0.002 | -45.553
-17 | -1.431 | 0.02847 | -0.003 | -50.244
-16.5 | -1.422 | 0.02642 | -0.003 | -53.801
-16 | -1.41 | 0.02432 | -0.004 | -57.99
-15.5 | -1.392 | 0.02293 | -0.004 | -60.703
-15 | -1.372 | 0.02109 | -0.005 | -65.031
-14.5 | -1.348 | 0.01966 | -0.006 | -68.564
-14 | -1.321 | 0.01825 | -0.006 | -72.422
-13.5 | -1.292 | 0.01692 | -0.007 | -76.376
-13 | -1.26 | 0.01574 | -0.008 | -80.09
-12.5 | -1.226 | 0.0145 | -0.008 | -84.573
-12 | -1.19 | 0.0135 | -0.009 | -88.121
-11.5 | -1.149 | 0.01274 | -0.01 | -90.215
-11 | -1.107 | 0.01201 | -0.01 | -92.211
-10.5 | -1.063 | 0.01138 | -0.011 | -93.445
-10 | -1.017 | 0.01078 | -0.012 | -94.29
-9.5 | -0.968 | 0.01022 | -0.012 | -94.72
-9 | -0.919 | 0.00973 | -0.013 | -94.417
-8.5 | -0.868 | 0.00871 | -0.014 | -99.632
-8 | -0.818 | 0.00877 | -0.015 | -93.193
-7.5 | -0.76 | 0.00835 | -0.015 | -91.017
-7 | -0.701 | 0.00809 | -0.016 | -86.646
-6.5 | -0.641 | 0.00781 | -0.017 | -82.125
-6 | -0.581 | 0.00724 | -0.017 | -80.204
-5.5 | -0.52 | 0.00703 | -0.018 | -73.981
-5 | -0.459 | 0.00684 | -0.019 | -67.099
-4.5 | -0.397 | 0.00667 | -0.02 | -59.478
-4 | -0.335 | 0.00645 | -0.02 | -51.926
-3.5 | -0.272 | 0.00622 | -0.021 | -43.771
-3 | -0.21 | 0.00601 | -0.022 | -34.93
-2.5 | -0.147 | 0.00582 | -0.022 | -25.279
-2 | -0.084 | 0.00572 | -0.023 | -14.762
-1.5 | -0.022 | 0.00561 | -0.024 | -3.871
-1 | 0.041 | 0.0055 | -0.025 | 7.495
-0.5 | 0.104 | 0.00539 | -0.025 | 19.332
0 | 0.167 | 0.00542 | -0.026 | 30.856
0.5 | 0.23 | 0.00539 | -0.027 | 42.652
1 | 0.293 | 0.00548 | -0.028 | 53.443
1.5 | 0.356 | 0.00557 | -0.028 | 63.893
2 | 0.419 | 0.0058 | -0.029 | 72.181
2.5 | 0.48 | 0.00599 | -0.03 | 79.999
3 | 0.542 | 0.00623 | -0.03 | 86.942
3.5 | 0.604 | 0.00643 | -0.031 | 93.994
4 | 0.666 | 0.00669 | -0.032 | 99.604
4.5 | 0.728 | 0.00709 | -0.033 | 102.705
5 | 0.79 | 0.00749 | -0.033 | 105.473
5.5 | 0.846 | 0.0078 | -0.034 | 108.369
6 | 0.902 | 0.00857 | -0.034 | 105.239
6.5 | 0.958 | 0.00899 | -0.035 | 106.46
7 | 1.013 | 0.00945 | -0.035 | 107.207
7.5 | 1.068 | 0.0099 | -0.036 | 107.858
8 | 1.119 | 0.01093 | -0.037 | 102.383
8.5 | 1.171 | 0.01168 | -0.037 | 100.247
9 | 1.221 | 0.01229 | -0.038 | 99.329
9.5 | 1.27 | 0.01295 | -0.038 | 98.055
10 | 1.317 | 0.01362 | -0.039 | 96.705
10.5 | 1.362 | 0.01437 | -0.039 | 94.802
11 | 1.405 | 0.01518 | -0.04 | 92.55
11.5 | 1.444 | 0.01605 | -0.041 | 89.959
12 | 1.481 | 0.01701 | -0.041 | 87.078
12.5 | 1.514 | 0.01805 | -0.042 | 83.926
13 | 1.545 | 0.01911 | -0.042 | 80.883
13.5 | 1.573 | 0.02025 | -0.043 | 77.673
14 | 1.598 | 0.02145 | -0.043 | 74.498
14.5 | 1.619 | 0.02278 | -0.044 | 71.089
15 | 1.637 | 0.02411 | -0.044 | 67.927
15.5 | 1.65 | 0.02583 | -0.045 | 63.87
16 | 1.657 | 0.02766 | -0.045 | 59.901
16.5 | 1.66 | 0.02952 | -0.045 | 56.245
17 | 1.66 | 0.03161 | -0.046 | 52.519
17.5 | 1.657 | 0.03357 | -0.046 | 49.365
18 | 1.65 | 0.0359 | -0.047 | 45.956
18.5 | 1.639 | 0.03849 | -0.047 | 42.576
19 | 1.625 | 0.04099 | -0.047 | 39.645
19.5 | 1.608 | 0.04355 | -0.048 | 36.935
20 | 1.586 | 0.04635 | -0.048 | 34.215

## 130. Re 16M Mach 0.00 (2)
BIGFOIL.COM POLAR EXPORT
NACA63-220 a=0.5
NACA63-220 a=0.5 |  |  |  | Cl Max: | 1.698 | at alpha= | 20 | deg
XFOIL ncrit=9 |  |  |  | L/D Max: | 128.972 | at alpha= | 4.5 | deg
Re: | 16000000 |  |  | Cd Min: | 0.05742 | at alpha= | 20 | deg
Mach: | 0 |  |  | Cl=0 at alpha= | -1.3347 | deg
|  |  |  | @ Cl=0.1, Cd= | 0.0042411
|  |  |  | @ Cl=0.4, Cd= | 0.0043814
|  |  |  | @ Cl=0.6, Cd= | 0.0049358
alpha (deg) | Cl | Cd | Cm | Cl/Cd
-20 | -1.6035 | 0.0373 | -0.0463 | -42.9893
-19.5 | -1.5928 | 0.03379 | -0.0461 | -47.1382
-19 | -1.577 | 0.03082 | -0.0456 | -51.1681
-18.5 | -1.5601 | 0.02809 | -0.0449 | -55.5393
-18 | -1.5437 | 0.02548 | -0.0438 | -60.5848
-17.5 | -1.525 | 0.02319 | -0.0424 | -65.7611
-17 | -1.5072 | 0.02097 | -0.0407 | -71.8741
-16.5 | -1.4874 | 0.01898 | -0.0388 | -78.3667
-16 | -1.4654 | 0.01727 | -0.0366 | -84.8523
-15.5 | -1.4399 | 0.01586 | -0.0344 | -90.7881
-15 | -1.4128 | 0.01466 | -0.032 | -96.3711
-14.5 | -1.3868 | 0.01357 | -0.0291 | -102.196
-14 | -1.3645 | 0.01262 | -0.0251 | -108.122
-13.5 | -1.3484 | 0.01193 | -0.0191 | -113.026
-13 | -1.3079 | 0.01141 | -0.0171 | -114.6275
-12.5 | -1.2622 | 0.01095 | -0.0159 | -115.2694
-12 | -1.2138 | 0.01055 | -0.0152 | -115.0521
-11.5 | -1.1645 | 0.0101 | -0.0145 | -115.297
-11 | -1.1134 | 0.0097 | -0.0142 | -114.7835
-10.5 | -1.0601 | 0.00936 | -0.0141 | -113.2585
-10 | -1.0065 | 0.00901 | -0.0141 | -111.7092
-9.5 | -0.9519 | 0.00868 | -0.0142 | -109.6659
-9 | -0.8962 | 0.00838 | -0.0145 | -106.9451
-8.5 | -0.8403 | 0.00809 | -0.0149 | -103.869
-8 | -0.7835 | 0.0078 | -0.0153 | -100.4487
-7.5 | -0.7264 | 0.00753 | -0.0158 | -96.4675
-7 | -0.6692 | 0.00724 | -0.0163 | -92.4309
-6.5 | -0.6118 | 0.0069 | -0.0169 | -88.6667
-6 | -0.5543 | 0.00658 | -0.0175 | -84.2401
-5.5 | -0.4955 | 0.00634 | -0.0182 | -78.1546
-5 | -0.4368 | 0.00608 | -0.019 | -71.8421
-4.5 | -0.3776 | 0.00587 | -0.0198 | -64.3271
-4 | -0.3184 | 0.00559 | -0.0207 | -56.9589
-3.5 | -0.2594 | 0.00531 | -0.0215 | -48.8512
-3 | -0.2005 | 0.00494 | -0.0224 | -40.587
-2.5 | -0.1414 | 0.0046 | -0.0233 | -30.7391
-2 | -0.081 | 0.00443 | -0.0243 | -18.2844
-1.5 | -0.0201 | 0.00433 | -0.0254 | -4.642
-1 | 0.0407 | 0.00428 | -0.0265 | 9.5093
-0.5 | 0.1017 | 0.00424 | -0.0276 | 23.9858
0 | 0.1628 | 0.00421 | -0.0288 | 38.6698
0.5 | 0.2238 | 0.00422 | -0.0299 | 53.0332
1 | 0.2851 | 0.00423 | -0.031 | 67.3995
1.5 | 0.3459 | 0.00431 | -0.0321 | 80.2552
2 | 0.4065 | 0.00439 | -0.0332 | 92.5968
2.5 | 0.4669 | 0.00452 | -0.0342 | 103.2965
3 | 0.5266 | 0.00468 | -0.0352 | 112.5214
3.5 | 0.5863 | 0.00488 | -0.0361 | 120.1434
4 | 0.6452 | 0.00512 | -0.037 | 126.0156
4.5 | 0.7029 | 0.00545 | -0.0377 | 128.9725
5 | 0.7578 | 0.00601 | -0.038 | 126.0899
5.5 | 0.8118 | 0.00656 | -0.0382 | 123.75
6 | 0.8665 | 0.00701 | -0.0384 | 123.6091
6.5 | 0.9212 | 0.00738 | -0.0386 | 124.8238
7 | 0.9749 | 0.00778 | -0.0387 | 125.3085
7.5 | 1.0275 | 0.00818 | -0.0386 | 125.6112
8 | 1.0787 | 0.00861 | -0.0383 | 125.2846
8.5 | 1.1274 | 0.00911 | -0.0376 | 123.7541
9 | 1.1722 | 0.00967 | -0.0362 | 121.2203
9.5 | 1.215 | 0.01021 | -0.0345 | 119.001
10 | 1.2507 | 0.0107 | -0.0316 | 116.8879
10.5 | 1.2684 | 0.01139 | -0.0257 | 111.3608
11 | 1.2941 | 0.01227 | -0.0219 | 105.4686
11.5 | 1.3219 | 0.01327 | -0.0188 | 99.6157
12 | 1.3499 | 0.01441 | -0.0161 | 93.678
12.5 | 1.3767 | 0.0157 | -0.0135 | 87.6879
13 | 1.4017 | 0.01718 | -0.011 | 81.5891
13.5 | 1.4285 | 0.01865 | -0.0088 | 76.5952
14 | 1.4522 | 0.02037 | -0.0067 | 71.2911
14.5 | 1.4737 | 0.0223 | -0.0046 | 66.0852
15 | 1.4959 | 0.02428 | -0.0027 | 61.6104
15.5 | 1.5175 | 0.02643 | -0.0011 | 57.4158
16 | 1.5318 | 0.02917 | 0.0007 | 52.5129
17 | 1.5927 | 0.03422 | -0.0011 | 46.543
17.5 | 1.6239 | 0.03764 | -0.0035 | 43.1429
18 | 1.6559 | 0.04145 | -0.0067 | 39.9493
18.5 | 1.6746 | 0.0452 | -0.0074 | 37.0487
19 | 1.6878 | 0.04883 | -0.007 | 34.5648
19.5 | 1.6958 | 0.05284 | -0.0064 | 32.0931
20 | 1.698 | 0.05742 | -0.0058 | 29.5716

## 131. Re 16M Mach 0.10 (1)
BIGFOIL.COM POLAR EXPORT
NACA63-220 a=0.5
NACA63-220 a=0.5 |  |  |  | Cl Max: | 1.647 | at alpha= | 16.5 | deg
JavaFoil+Calcfoil stall+Eppler ext transition |  |  |  | L/D Max: | 112.915 | at alpha= | 5.5 | deg
Re: | 16000000 |  |  | Cd Min: | 0.00541 | at alpha= | 0 | deg
Mach: | 0.1 |  |  | Cl=0 at alpha= | -1.3254 | deg
|  |  |  | @ Cl=0.1, Cd= | 0.0054623
|  |  |  | @ Cl=0.4, Cd= | 0.00574
|  |  |  | @ Cl=0.6, Cd= | 0.0064074
alpha (deg) | Cl | Cd | Cm | Cl/Cd
-20 | -1.353 | 0.05011 | 0.001 | -26.994
-19.5 | -1.374 | 0.04598 | 0 | -29.873
-19 | -1.392 | 0.04163 | 0 | -33.447
-18.5 | -1.407 | 0.03787 | -0.001 | -37.16
-18 | -1.416 | 0.03495 | -0.001 | -40.522
-17.5 | -1.416 | 0.03262 | -0.002 | -43.415
-17 | -1.416 | 0.02939 | -0.003 | -48.164
-16.5 | -1.41 | 0.02723 | -0.003 | -51.765
-16 | -1.4 | 0.02525 | -0.004 | -55.456
-15.5 | -1.384 | 0.02357 | -0.004 | -58.726
-15 | -1.366 | 0.02164 | -0.005 | -63.111
-14.5 | -1.344 | 0.02013 | -0.006 | -66.745
-14 | -1.319 | 0.01867 | -0.006 | -70.635
-13.5 | -1.291 | 0.01729 | -0.007 | -74.654
-13 | -1.26 | 0.01609 | -0.008 | -78.32
-12.5 | -1.226 | 0.01488 | -0.008 | -82.404
-12 | -1.19 | 0.01382 | -0.009 | -86.097
-11.5 | -1.151 | 0.01293 | -0.01 | -89.074
-11 | -1.11 | 0.0122 | -0.01 | -90.973
-10.5 | -1.065 | 0.01154 | -0.011 | -92.321
-10 | -1.019 | 0.01092 | -0.012 | -93.302
-9.5 | -0.971 | 0.01035 | -0.012 | -93.864
-9 | -0.921 | 0.00984 | -0.013 | -93.664
-8.5 | -0.87 | 0.00839 | -0.014 | -103.686
-8 | -0.821 | 0.0088 | -0.015 | -93.325
-7.5 | -0.763 | 0.00846 | -0.015 | -90.214
-7 | -0.704 | 0.00817 | -0.016 | -86.15
-6.5 | -0.644 | 0.00789 | -0.017 | -81.621
-6 | -0.584 | 0.00731 | -0.018 | -79.878
-5.5 | -0.522 | 0.00703 | -0.018 | -74.293
-5 | -0.461 | 0.00688 | -0.019 | -66.976
-4.5 | -0.399 | 0.00667 | -0.02 | -59.802
-4 | -0.336 | 0.00644 | -0.02 | -52.225
-3.5 | -0.274 | 0.00625 | -0.021 | -43.825
-3 | -0.211 | 0.00601 | -0.022 | -35.12
-2.5 | -0.148 | 0.00586 | -0.023 | -25.254
-2 | -0.085 | 0.00572 | -0.023 | -14.842
-1.5 | -0.022 | 0.00564 | -0.024 | -3.869
-1 | 0.041 | 0.00549 | -0.025 | 7.551
-0.5 | 0.105 | 0.00546 | -0.026 | 19.174
0 | 0.168 | 0.00541 | -0.026 | 31.047
0.5 | 0.231 | 0.00541 | -0.027 | 42.723
1 | 0.294 | 0.00547 | -0.028 | 53.8
1.5 | 0.358 | 0.00556 | -0.028 | 64.32
2 | 0.421 | 0.00583 | -0.029 | 72.229
2.5 | 0.482 | 0.00603 | -0.03 | 79.977
3 | 0.545 | 0.00623 | -0.031 | 87.385
3.5 | 0.607 | 0.00643 | -0.031 | 94.42
4 | 0.67 | 0.0067 | -0.032 | 99.994
4.5 | 0.732 | 0.00716 | -0.033 | 102.155
5 | 0.794 | 0.00759 | -0.033 | 104.526
5.5 | 0.849 | 0.00751 | -0.034 | 112.915
6 | 0.905 | 0.00864 | -0.034 | 104.809
6.5 | 0.961 | 0.00908 | -0.035 | 105.885
7 | 1.017 | 0.00953 | -0.036 | 106.746
7.5 | 1.072 | 0.00999 | -0.036 | 107.309
8 | 1.124 | 0.01105 | -0.037 | 101.733
8.5 | 1.175 | 0.0118 | -0.037 | 99.573
9 | 1.225 | 0.01245 | -0.038 | 98.457
9.5 | 1.274 | 0.01312 | -0.038 | 97.118
10 | 1.321 | 0.0138 | -0.039 | 95.768
10.5 | 1.366 | 0.01458 | -0.04 | 93.727
11 | 1.408 | 0.0154 | -0.04 | 91.438
11.5 | 1.447 | 0.0163 | -0.041 | 88.789
12 | 1.483 | 0.01728 | -0.041 | 85.806
12.5 | 1.516 | 0.01835 | -0.042 | 82.625
13 | 1.546 | 0.01944 | -0.042 | 79.519
13.5 | 1.573 | 0.02062 | -0.043 | 76.285
14 | 1.596 | 0.02187 | -0.043 | 72.988
14.5 | 1.616 | 0.02325 | -0.044 | 69.503
15 | 1.631 | 0.02476 | -0.044 | 65.885
15.5 | 1.642 | 0.02642 | -0.045 | 62.128
16 | 1.646 | 0.02832 | -0.045 | 58.123
16.5 | 1.647 | 0.03025 | -0.046 | 54.439
17 | 1.643 | 0.03243 | -0.046 | 50.671
17.5 | 1.637 | 0.03446 | -0.046 | 47.494
18 | 1.625 | 0.03693 | -0.047 | 44.011
18.5 | 1.611 | 0.0397 | -0.047 | 40.568
19 | 1.593 | 0.04231 | -0.048 | 37.647
19.5 | 1.571 | 0.04567 | -0.048 | 34.393
20 | 1.543 | 0.04861 | -0.048 | 31.749

## 132. Re 16M Mach 0.10 (2)
BIGFOIL.COM POLAR EXPORT
NACA63-220 a=0.5
NACA63-220 a=0.5 |  |  |  | Cl Max: | 1.6912 | at alpha= | 20 | deg
XFOIL ncrit=9 |  |  |  | L/D Max: | 129.872 | at alpha= | 4.5 | deg
Re: | 16000000 |  |  | Cd Min: | 0.05983 | at alpha= | 20 | deg
Mach: | 0.1 |  |  | Cl=0 at alpha= | -1.3352 | deg
|  |  |  | @ Cl=0.1, Cd= | 0.0042512
|  |  |  | @ Cl=0.4, Cd= | 0.0043778
|  |  |  | @ Cl=0.6, Cd= | 0.0049188
alpha (deg) | Cl | Cd | Cm | Cl/Cd
-20 | -1.5954 | 0.03988 | -0.0482 | -40.005
-19.5 | -1.5869 | 0.03599 | -0.0481 | -44.0928
-19 | -1.5722 | 0.03277 | -0.0478 | -47.9768
-18.5 | -1.557 | 0.02972 | -0.0471 | -52.389
-18 | -1.5403 | 0.02697 | -0.0462 | -57.1116
-17.5 | -1.521 | 0.0246 | -0.045 | -61.8293
-17 | -1.5038 | 0.02219 | -0.0433 | -67.7693
-16.5 | -1.4846 | 0.02004 | -0.0414 | -74.0818
-16 | -1.464 | 0.01813 | -0.0393 | -80.7501
-15.5 | -1.4393 | 0.01655 | -0.037 | -86.9668
-15 | -1.4124 | 0.01523 | -0.0347 | -92.738
-14.5 | -1.3849 | 0.01408 | -0.032 | -98.3594
-14 | -1.3605 | 0.01302 | -0.0285 | -104.4931
-13.5 | -1.3419 | 0.01214 | -0.0233 | -110.5354
-13 | -1.3135 | 0.01159 | -0.019 | -113.3305
-12.5 | -1.2691 | 0.0111 | -0.0175 | -114.3333
-12 | -1.221 | 0.01068 | -0.0165 | -114.3258
-11.5 | -1.1716 | 0.01022 | -0.0157 | -114.638
-11 | -1.1206 | 0.0098 | -0.0151 | -114.3469
-10.5 | -1.0673 | 0.00944 | -0.0149 | -113.0614
-10 | -1.0132 | 0.00909 | -0.0148 | -111.4631
-9.5 | -0.9584 | 0.00875 | -0.0148 | -109.5314
-9 | -0.9022 | 0.00845 | -0.0151 | -106.7692
-8.5 | -0.846 | 0.00814 | -0.0153 | -103.9312
-8 | -0.7888 | 0.00785 | -0.0157 | -100.4841
-7.5 | -0.7312 | 0.00757 | -0.0162 | -96.5918
-7 | -0.6736 | 0.00728 | -0.0166 | -92.5275
-6.5 | -0.6158 | 0.00695 | -0.0172 | -88.6043
-6 | -0.558 | 0.00661 | -0.0177 | -84.4175
-5.5 | -0.4989 | 0.00636 | -0.0184 | -78.4434
-5 | -0.4397 | 0.0061 | -0.0192 | -72.082
-4.5 | -0.3801 | 0.00588 | -0.02 | -64.6429
-4 | -0.3205 | 0.00561 | -0.0208 | -57.1301
-3.5 | -0.2611 | 0.00532 | -0.0217 | -49.0789
-3 | -0.2019 | 0.00494 | -0.0225 | -40.8704
-2.5 | -0.1424 | 0.0046 | -0.0235 | -30.9565
-2 | -0.0816 | 0.00443 | -0.0245 | -18.4199
-1.5 | -0.0202 | 0.00434 | -0.0256 | -4.6544
-1 | 0.0411 | 0.00428 | -0.0267 | 9.6028
-0.5 | 0.1024 | 0.00425 | -0.0278 | 24.0941
0 | 0.1639 | 0.00421 | -0.0289 | 38.9311
0.5 | 0.2253 | 0.00423 | -0.0301 | 53.2624
1 | 0.2871 | 0.00423 | -0.0312 | 67.8723
1.5 | 0.3483 | 0.00431 | -0.0323 | 80.8121
2 | 0.4093 | 0.00439 | -0.0334 | 93.2346
2.5 | 0.4702 | 0.00452 | -0.0344 | 104.0265
3 | 0.5303 | 0.00469 | -0.0354 | 113.0704
3.5 | 0.5904 | 0.00488 | -0.0363 | 120.9836
4 | 0.6497 | 0.00512 | -0.0372 | 126.8945
4.5 | 0.7078 | 0.00545 | -0.0379 | 129.8716
5 | 0.7631 | 0.00602 | -0.0382 | 126.7608
5.5 | 0.8173 | 0.00658 | -0.0383 | 124.2097
6 | 0.8721 | 0.00705 | -0.0385 | 123.7021
6.5 | 0.9271 | 0.00742 | -0.0386 | 124.9461
7 | 0.981 | 0.00784 | -0.0386 | 125.1276
7.5 | 1.0338 | 0.00824 | -0.0384 | 125.4612
8 | 1.0848 | 0.00869 | -0.038 | 124.8331
8.5 | 1.1333 | 0.00919 | -0.0371 | 123.3188
9 | 1.1771 | 0.00979 | -0.0355 | 120.2349
9.5 | 1.219 | 0.01033 | -0.0335 | 118.0058
10 | 1.2429 | 0.01088 | -0.0283 | 114.2371
10.5 | 1.2656 | 0.01168 | -0.0236 | 108.3562
11 | 1.2929 | 0.01262 | -0.0201 | 102.4485
11.5 | 1.3209 | 0.0137 | -0.0171 | 96.4161
12 | 1.3487 | 0.01493 | -0.0144 | 90.3349
12.5 | 1.376 | 0.01628 | -0.0118 | 84.5209
13 | 1.4004 | 0.01787 | -0.0093 | 78.366
13.5 | 1.4263 | 0.01947 | -0.0071 | 73.2563
14 | 1.4491 | 0.02132 | -0.0049 | 67.969
14.5 | 1.4708 | 0.02333 | -0.0028 | 63.0433
15 | 1.4934 | 0.0254 | -0.001 | 58.7953
15.5 | 1.5144 | 0.02771 | 0.0006 | 54.6518
16 | 1.5298 | 0.03046 | 0.0023 | 50.2232
16.5 | 1.5519 | 0.0329 | 0.0031 | 47.1702
18.5 | 1.6683 | 0.04754 | -0.0059 | 35.0926
19 | 1.6833 | 0.05097 | -0.0054 | 33.0253
19.5 | 1.6904 | 0.05514 | -0.0047 | 30.6565
20 | 1.6912 | 0.05983 | -0.004 | 28.2668

## 133. Re 16M Mach 0.25 (1)
BIGFOIL.COM POLAR EXPORT
NACA63-220 a=0.5
NACA63-220 a=0.5 |  |  |  | Cl Max: | 1.577 | at alpha= | 15 | deg
JavaFoil+Calcfoil stall+Eppler ext transition |  |  |  | L/D Max: | 109.685 | at alpha= | 5 | deg
Re: | 16000000 |  |  | Cd Min: | 0.00545 | at alpha= | 0.5 | deg
Mach: | 0.25 |  |  | Cl=0 at alpha= | -1.3308 | deg
|  |  |  | @ Cl=0.1, Cd= | 0.0054986
|  |  |  | @ Cl=0.4, Cd= | 0.0057621
|  |  |  | @ Cl=0.6, Cd= | 0.0065403
alpha (deg) | Cl | Cd | Cm | Cl/Cd
-20 | -1.023 | 0.07952 | 0.001 | -12.867
-19.5 | -1.088 | 0.0668 | 0 | -16.283
-19 | -1.144 | 0.05823 | 0 | -19.647
-18.5 | -1.193 | 0.05213 | -0.001 | -22.891
-18 | -1.235 | 0.04657 | -0.001 | -26.519
-17.5 | -1.266 | 0.04049 | -0.002 | -31.272
-17 | -1.288 | 0.03679 | -0.003 | -35.003
-16.5 | -1.304 | 0.03352 | -0.003 | -38.908
-16 | -1.314 | 0.03067 | -0.004 | -42.86
-15.5 | -1.317 | 0.02758 | -0.004 | -47.765
-15 | -1.313 | 0.0251 | -0.005 | -52.322
-14.5 | -1.303 | 0.02346 | -0.006 | -55.536
-14 | -1.29 | 0.02144 | -0.006 | -60.137
-13.5 | -1.271 | 0.01971 | -0.007 | -64.512
-13 | -1.248 | 0.01816 | -0.008 | -68.741
-12.5 | -1.221 | 0.01681 | -0.008 | -72.637
-12 | -1.191 | 0.01548 | -0.009 | -76.917
-11.5 | -1.157 | 0.01421 | -0.01 | -81.44
-11 | -1.118 | 0.01338 | -0.01 | -83.591
-10.5 | -1.077 | 0.0125 | -0.011 | -86.142
-10 | -1.033 | 0.01177 | -0.012 | -87.748
-9.5 | -0.986 | 0.01109 | -0.013 | -88.886
-9 | -0.937 | 0.01049 | -0.013 | -89.25
-8.5 | -0.885 | 0.00993 | -0.014 | -89.146
-8 | -0.832 | 0.00946 | -0.015 | -87.889
-7.5 | -0.777 | 0.00884 | -0.016 | -87.956
-7 | -0.722 | 0.00847 | -0.017 | -85.198
-6.5 | -0.661 | 0.00816 | -0.017 | -81.029
-6 | -0.599 | 0.00786 | -0.018 | -76.247
-5.5 | -0.536 | 0.00723 | -0.019 | -74.163
-5 | -0.473 | 0.00701 | -0.02 | -67.476
-4.5 | -0.41 | 0.00683 | -0.02 | -59.997
-4 | -0.346 | 0.00662 | -0.021 | -52.246
-3.5 | -0.281 | 0.00636 | -0.022 | -44.22
-3 | -0.217 | 0.00613 | -0.022 | -35.341
-2.5 | -0.152 | 0.00593 | -0.023 | -25.622
-2 | -0.087 | 0.00579 | -0.024 | -15.069
-1.5 | -0.022 | 0.00568 | -0.025 | -3.946
-1 | 0.043 | 0.00556 | -0.025 | 7.665
-0.5 | 0.108 | 0.00549 | -0.026 | 19.591
0 | 0.173 | 0.00549 | -0.027 | 31.416
0.5 | 0.238 | 0.00545 | -0.028 | 43.56
1 | 0.303 | 0.00553 | -0.028 | 54.726
1.5 | 0.367 | 0.00562 | -0.029 | 65.371
2 | 0.432 | 0.0059 | -0.03 | 73.312
2.5 | 0.495 | 0.00612 | -0.031 | 80.856
3 | 0.559 | 0.00637 | -0.031 | 87.855
3.5 | 0.624 | 0.00664 | -0.032 | 93.932
4 | 0.688 | 0.00686 | -0.033 | 100.243
4.5 | 0.752 | 0.00737 | -0.034 | 101.92
5 | 0.808 | 0.00737 | -0.034 | 109.685
5.5 | 0.867 | 0.00851 | -0.035 | 101.821
6 | 0.925 | 0.00906 | -0.035 | 102.173
6.5 | 0.983 | 0.00955 | -0.036 | 102.873
7 | 1.04 | 0.01005 | -0.036 | 103.427
7.5 | 1.095 | 0.01058 | -0.037 | 103.57
8 | 1.147 | 0.01177 | -0.038 | 97.526
8.5 | 1.199 | 0.01263 | -0.038 | 94.937
9 | 1.249 | 0.01335 | -0.039 | 93.557
9.5 | 1.297 | 0.01408 | -0.039 | 92.134
10 | 1.343 | 0.0149 | -0.04 | 90.162
10.5 | 1.387 | 0.01578 | -0.041 | 87.868
11 | 1.426 | 0.01677 | -0.041 | 85.023
11.5 | 1.461 | 0.01788 | -0.042 | 81.711
12 | 1.491 | 0.01905 | -0.042 | 78.308
12.5 | 1.518 | 0.02025 | -0.043 | 74.99
13 | 1.541 | 0.02158 | -0.043 | 71.403
13.5 | 1.558 | 0.02311 | -0.044 | 67.39
14 | 1.57 | 0.02456 | -0.044 | 63.924
14.5 | 1.576 | 0.02631 | -0.045 | 59.921
15 | 1.577 | 0.02836 | -0.045 | 55.601
15.5 | 1.569 | 0.03046 | -0.046 | 51.5
16 | 1.552 | 0.03304 | -0.046 | 46.958
16.5 | 1.529 | 0.03538 | -0.046 | 43.203
17 | 1.498 | 0.03872 | -0.047 | 38.687
17.5 | 1.461 | 0.04168 | -0.047 | 35.066
18 | 1.419 | 0.045 | -0.048 | 31.526
18.5 | 1.369 | 0.04894 | -0.048 | 27.974
19 | 1.314 | 0.05309 | -0.048 | 24.759
19.5 | 1.252 | 0.05944 | -0.048 | 21.056
20 | 1.179 | 0.06658 | -0.048 | 17.706

## 134. Re 16M Mach 0.25 (2)
BIGFOIL.COM POLAR EXPORT
NACA63-220 a=0.5
NACA63-220 a=0.5 |  |  |  | Cl Max: | 1.6294 | at alpha= | 18.5 | deg
XFOIL ncrit=9 |  |  |  | L/D Max: | 133.691 | at alpha= | 4.5 | deg
Re: | 16000000 |  |  | Cd Min: | 0.07429 | at alpha= | 20 | deg
Mach: | 0.25 |  |  | Cl=0 at alpha= | -1.3367 | deg
|  |  |  | @ Cl=0.1, Cd= | 0.0042641
|  |  |  | @ Cl=0.4, Cd= | 0.0043842
|  |  |  | @ Cl=0.6, Cd= | 0.0048754
alpha (deg) | Cl | Cd | Cm | Cl/Cd
-20 | -1.5467 | 0.05537 | -0.0555 | -27.9339
-19.5 | -1.5442 | 0.0499 | -0.0566 | -30.9459
-19 | -1.5361 | 0.04512 | -0.0572 | -34.0448
-18.5 | -1.5308 | 0.04037 | -0.0575 | -37.9192
-18 | -1.5174 | 0.03649 | -0.0572 | -41.584
-17.5 | -1.5034 | 0.03282 | -0.0565 | -45.8074
-17 | -1.4859 | 0.02965 | -0.0555 | -50.1147
-16.5 | -1.466 | 0.02682 | -0.0542 | -54.6607
-16 | -1.4485 | 0.02403 | -0.0524 | -60.2788
-15.5 | -1.4306 | 0.02145 | -0.0502 | -66.6946
-15 | -1.4085 | 0.01924 | -0.0478 | -73.2069
-14.5 | -1.3832 | 0.01736 | -0.0452 | -79.6774
-14 | -1.355 | 0.01578 | -0.0425 | -85.8682
-13.5 | -1.3254 | 0.01442 | -0.0396 | -91.914
-13 | -1.2984 | 0.01316 | -0.036 | -98.6626
-12.5 | -1.2757 | 0.0121 | -0.0311 | -105.4298
-12 | -1.2535 | 0.01145 | -0.025 | -109.476
-11.5 | -1.2069 | 0.01092 | -0.0228 | -110.522
-11 | -1.1569 | 0.01044 | -0.0212 | -110.8142
-10.5 | -1.1048 | 0.00994 | -0.0199 | -111.1469
-10 | -1.0495 | 0.00955 | -0.0191 | -109.8953
-9.5 | -0.9931 | 0.00915 | -0.0186 | -108.5355
-9 | -0.9357 | 0.00878 | -0.0182 | -106.5718
-8.5 | -0.8771 | 0.00845 | -0.0181 | -103.7988
-8 | -0.8179 | 0.00812 | -0.0181 | -100.7266
-7.5 | -0.7583 | 0.00781 | -0.0182 | -97.0935
-7 | -0.6981 | 0.00751 | -0.0185 | -92.9561
-6 | -0.5781 | 0.0068 | -0.0191 | -85.0147
-5.5 | -0.5171 | 0.00648 | -0.0197 | -79.7994
-5 | -0.4556 | 0.00623 | -0.0203 | -73.13
-4.5 | -0.3939 | 0.00596 | -0.021 | -66.0906
-4 | -0.3321 | 0.00568 | -0.0218 | -58.4683
-3.5 | -0.2707 | 0.00536 | -0.0226 | -50.5037
-3 | -0.2092 | 0.00498 | -0.0234 | -42.008
-2.5 | -0.1475 | 0.00464 | -0.0243 | -31.7888
-2 | -0.0844 | 0.00445 | -0.0254 | -18.9663
-1.5 | -0.0208 | 0.00437 | -0.0265 | -4.7597
-1 | 0.0429 | 0.0043 | -0.0276 | 9.9767
-0.5 | 0.1065 | 0.00426 | -0.0288 | 25
0 | 0.1704 | 0.00423 | -0.0299 | 40.2837
0.5 | 0.2341 | 0.00426 | -0.0311 | 54.9531
1 | 0.2982 | 0.00426 | -0.0322 | 70
1.5 | 0.3618 | 0.00433 | -0.0334 | 83.5566
2 | 0.4252 | 0.00442 | -0.0345 | 96.1991
2.5 | 0.4884 | 0.00455 | -0.0355 | 107.3407
3 | 0.551 | 0.00471 | -0.0365 | 116.9851
3.5 | 0.6132 | 0.00492 | -0.0374 | 124.6341
4.5 | 0.7353 | 0.0055 | -0.0388 | 133.6909
5 | 0.7927 | 0.00606 | -0.039 | 130.8086
5.5 | 0.8475 | 0.00671 | -0.0388 | 126.304
6 | 0.9029 | 0.00725 | -0.0385 | 124.5379
6.5 | 0.9595 | 0.00765 | -0.0384 | 125.4248
7 | 1.0136 | 0.00812 | -0.0379 | 124.8276
7.5 | 1.0671 | 0.00856 | -0.0372 | 124.6612
8 | 1.116 | 0.00912 | -0.0358 | 122.3684
8.5 | 1.1594 | 0.00976 | -0.0335 | 118.791
9 | 1.1845 | 0.01042 | -0.0279 | 113.6756
9.5 | 1.2033 | 0.01137 | -0.022 | 105.8311
10 | 1.23 | 0.01246 | -0.018 | 98.7159
10.5 | 1.258 | 0.0137 | -0.0145 | 91.8248
11 | 1.2871 | 0.01505 | -0.0115 | 85.5216
11.5 | 1.3154 | 0.01655 | -0.0086 | 79.4804
12.5 | 1.3667 | 0.02012 | -0.0032 | 67.9274
13 | 1.3923 | 0.02205 | -0.0008 | 63.1429
13.5 | 1.4157 | 0.02422 | 0.0014 | 58.4517
14 | 1.4368 | 0.02669 | 0.0036 | 53.8329
14.5 | 1.46 | 0.02917 | 0.0054 | 50.0514
15 | 1.4794 | 0.03202 | 0.0071 | 46.2024
15.5 | 1.498 | 0.03508 | 0.0085 | 42.7024
16 | 1.5158 | 0.03829 | 0.0098 | 39.5874
16.5 | 1.5311 | 0.04149 | 0.0114 | 36.9029
17 | 1.5667 | 0.0457 | 0.0078 | 34.2823
17.5 | 1.5921 | 0.05019 | 0.0057 | 31.7215
18 | 1.6184 | 0.05495 | 0.0031 | 29.4522
18.5 | 1.6294 | 0.06017 | 0.0021 | 27.0799
19 | 1.6282 | 0.06473 | 0.004 | 25.1537
19.5 | 1.6087 | 0.06874 | 0.0095 | 23.4027
20 | 1.6144 | 0.07429 | 0.0085 | 21.7311

## 135. Re 16M Mach 0.50 (1)
BIGFOIL.COM POLAR EXPORT
NACA63-220 a=0.5
NACA63-220 a=0.5 |  |  |  | Cl Max: | 1.375 | at alpha= | 10 | deg
JavaFoil+Calcfoil stall+Eppler ext transition |  |  |  | L/D Max: | 93.51 | at alpha= | 4 | deg
Re: | 16000000 |  |  | Cd Min: | 0.00575 | at alpha= | 0 | deg
Mach: | 0.5 |  |  | Cl=0 at alpha= | -1.3288 | deg
|  |  |  | @ Cl=0.1, Cd= | 0.0057878
|  |  |  | @ Cl=0.4, Cd= | 0.0060189
|  |  |  | @ Cl=0.6, Cd= | 0.0067717
alpha (deg) | Cl | Cd | Cm | Cl/Cd
-20 | -1.075 | 0.20027 | 0.001 | -5.366
-19.5 | -1.049 | 0.18265 | 0 | -5.742
-19 | -1.02 | 0.17584 | 0 | -5.801
-18.5 | -0.989 | 0.17509 | -0.001 | -5.649
-18 | -0.96 | 0.17164 | -0.001 | -5.591
-17.5 | -0.935 | 0.15243 | -0.002 | -6.131
-17 | -0.904 | 0.15117 | -0.002 | -5.979
-16.5 | -0.875 | 0.13608 | -0.002 | -6.431
-16 | -0.854 | 0.12062 | -0.003 | -7.078
-15.5 | -0.828 | 0.10997 | -0.004 | -7.526
-15 | -0.791 | 0.11223 | -0.004 | -7.05
-14.5 | -0.784 | 0.08853 | -0.005 | -8.854
-14 | -0.807 | 0.04988 | -0.007 | -16.17
-13.5 | -0.786 | 0.04102 | -0.007 | -19.166
-13 | -0.766 | 0.03313 | -0.008 | -23.128
-12.5 | -0.68 | 0.06379 | -0.008 | -10.659
-12 | -0.704 | 0.03023 | -0.01 | -23.282
-11.5 | -0.596 | 0.07269 | -0.007 | -8.198
-11 | -0.831 | 0.02456 | -0.011 | -33.84
-10.5 | -0.987 | 0.02026 | -0.012 | -48.713
-10 | -1.012 | 0.0176 | -0.013 | -57.508
-9.5 | -1.003 | 0.01597 | -0.014 | -62.789
-9 | -0.975 | 0.01455 | -0.015 | -67.016
-8.5 | -0.936 | 0.01338 | -0.015 | -69.967
-8 | -0.888 | 0.01243 | -0.016 | -71.435
-7.5 | -0.834 | 0.01153 | -0.017 | -72.333
-7 | -0.777 | 0.01076 | -0.018 | -72.224
-6.5 | -0.716 | 0.01008 | -0.019 | -71.061
-6 | -0.654 | 0.00948 | -0.02 | -68.931
-5.5 | -0.591 | 0.00804 | -0.021 | -73.489
-5 | -0.527 | 0.0079 | -0.022 | -66.735
-4.5 | -0.457 | 0.00755 | -0.023 | -60.506
-4 | -0.386 | 0.00728 | -0.023 | -53.006
-3.5 | -0.314 | 0.00688 | -0.024 | -45.625
-3 | -0.242 | 0.00657 | -0.025 | -36.849
-2.5 | -0.17 | 0.00626 | -0.026 | -27.136
-2 | -0.097 | 0.00613 | -0.027 | -15.894
-1.5 | -0.025 | 0.00597 | -0.028 | -4.196
-1 | 0.048 | 0.00586 | -0.028 | 8.122
-0.5 | 0.12 | 0.00576 | -0.029 | 20.899
0 | 0.193 | 0.00575 | -0.03 | 33.588
0.5 | 0.266 | 0.00579 | -0.031 | 45.884
1 | 0.338 | 0.0059 | -0.032 | 57.33
1.5 | 0.411 | 0.00604 | -0.033 | 68.032
2 | 0.483 | 0.00636 | -0.033 | 75.963
2.5 | 0.553 | 0.00675 | -0.034 | 81.808
3 | 0.618 | 0.00678 | -0.035 | 91.167
3.5 | 0.686 | 0.00764 | -0.035 | 89.859
4 | 0.754 | 0.00806 | -0.036 | 93.51
4.5 | 0.82 | 0.0089 | -0.037 | 92.138
5 | 0.886 | 0.00967 | -0.037 | 91.586
5.5 | 0.95 | 0.01056 | -0.038 | 89.927
6 | 1.014 | 0.01135 | -0.039 | 89.321
6.5 | 1.075 | 0.01211 | -0.039 | 88.751
7 | 1.134 | 0.01293 | -0.04 | 87.702
7.5 | 1.189 | 0.01466 | -0.041 | 81.11
8 | 1.241 | 0.01598 | -0.041 | 77.633
8.5 | 1.287 | 0.01716 | -0.042 | 75.039
9 | 1.327 | 0.01849 | -0.043 | 71.764
9.5 | 1.358 | 0.02002 | -0.043 | 67.815
10 | 1.375 | 0.02175 | -0.044 | 63.229
10.5 | 1.372 | 0.02385 | -0.044 | 57.542
11 | 1.323 | 0.02632 | -0.045 | 50.267
11.5 | 1.078 | 0.03107 | -0.045 | 34.7
12 | 0.879 | 0.03601 | -0.045 | 24.422
12.5 | 0.914 | 0.03503 | -0.046 | 26.087
13 | 0.94 | 0.04027 | -0.047 | 23.329
13.5 | 0.973 | 0.0395 | -0.047 | 24.637
14 | 1 | 0.04415 | -0.048 | 22.652
14.5 | 1.023 | 0.05139 | -0.048 | 19.899
15 | 1.029 | 0.067 | -0.046 | 15.352

## 136. Re 16M Mach 0.50 (2)
BIGFOIL.COM POLAR EXPORT
NACA63-220 a=0.5
NACA63-220 a=0.5 |  |  |  | Cl Max: | 1.4523 | at alpha= | 16 | deg
XFOIL ncrit=9 |  |  |  | L/D Max: | 146.303 | at alpha= | 4 | deg
Re: | 16000000 |  |  | Cd Min: | 0.16478 | at alpha= | 20 | deg
Mach: | 0.5 |  |  | Cl=0 at alpha= | -1.3443 | deg
|  |  |  | @ Cl=0.1, Cd= | 0.0043871
|  |  |  | @ Cl=0.4, Cd= | 0.0044735
|  |  |  | @ Cl=0.6, Cd= | 0.0047386
alpha (deg) | Cl | Cd | Cm | Cl/Cd
-18 | -1.0337 | 0.12433 | -0.0365 | -8.3142
-17.5 | -1.0529 | 0.1127 | -0.0448 | -9.3425
-17 | -1.0773 | 0.10088 | -0.0531 | -10.679
-16.5 | -1.1022 | 0.08958 | -0.0605 | -12.3041
-16 | -1.1267 | 0.07894 | -0.0669 | -14.2729
-15.5 | -1.1563 | 0.0685 | -0.0726 | -16.8803
-15 | -1.1836 | 0.05905 | -0.0767 | -20.044
-14.5 | -1.2064 | 0.05068 | -0.0791 | -23.8043
-14 | -1.2276 | 0.04304 | -0.0801 | -28.5223
-13.5 | -1.2409 | 0.03652 | -0.0795 | -33.9786
-13 | -1.2455 | 0.03104 | -0.0776 | -40.1256
-12.5 | -1.2375 | 0.02667 | -0.0747 | -46.4004
-12 | -1.2205 | 0.02312 | -0.0711 | -52.7898
-11.5 | -1.1948 | 0.02019 | -0.0673 | -59.1778
-11 | -1.1642 | 0.01768 | -0.0634 | -65.8484
-10.5 | -1.1287 | 0.0156 | -0.0593 | -72.3526
-10 | -1.0926 | 0.01372 | -0.055 | -79.6356
-9.5 | -1.0566 | 0.01214 | -0.0503 | -87.0346
-9 | -1.0226 | 0.01091 | -0.0446 | -93.7305
-8.5 | -0.9903 | 0.01019 | -0.0374 | -97.1835
-8 | -0.9327 | 0.00958 | -0.0339 | -97.3591
-7.5 | -0.8684 | 0.00908 | -0.0315 | -95.6388
-7 | -0.8013 | 0.00863 | -0.0298 | -92.8505
-6.5 | -0.7331 | 0.0082 | -0.0285 | -89.4024
-6 | -0.6646 | 0.00774 | -0.0275 | -85.8656
-5.5 | -0.5972 | 0.0072 | -0.0266 | -82.9444
-5 | -0.5266 | 0.00679 | -0.0263 | -77.5552
-4.5 | -0.4551 | 0.00646 | -0.0264 | -70.4489
-4 | -0.3836 | 0.0061 | -0.0267 | -62.8852
-3.5 | -0.3138 | 0.0056 | -0.0269 | -56.0357
-2.5 | -0.1711 | 0.00477 | -0.0283 | -35.87
-2 | -0.0974 | 0.00462 | -0.0293 | -21.0823
-1.5 | -0.0231 | 0.0045 | -0.0305 | -5.1333
-1 | 0.0511 | 0.00442 | -0.0317 | 11.5611
-0.5 | 0.1255 | 0.00437 | -0.033 | 28.7185
0 | 0.2003 | 0.00438 | -0.0343 | 45.7306
0.5 | 0.2748 | 0.0044 | -0.0356 | 62.4545
1 | 0.3495 | 0.00446 | -0.0369 | 78.3632
1.5 | 0.4241 | 0.00448 | -0.0382 | 94.6652
2 | 0.4989 | 0.00457 | -0.0394 | 109.1685
2.5 | 0.5734 | 0.00467 | -0.0404 | 122.7837
3 | 0.6471 | 0.00486 | -0.0413 | 133.1481
3.5 | 0.7197 | 0.00512 | -0.042 | 140.5664
4 | 0.7915 | 0.00541 | -0.0424 | 146.3031
5 | 0.9267 | 0.00639 | -0.0415 | 145.0235
5.5 | 0.9822 | 0.00728 | -0.0392 | 134.9176
6 | 1.0289 | 0.00823 | -0.0354 | 125.0182
6.5 | 1.0608 | 0.00904 | -0.029 | 117.3451
7 | 1.0765 | 0.01032 | -0.021 | 104.312
7.5 | 1.1039 | 0.01189 | -0.0157 | 92.8427
8 | 1.1283 | 0.01386 | -0.0106 | 81.4069
8.5 | 1.1503 | 0.01611 | -0.0058 | 71.4029
9 | 1.1571 | 0.01921 | -0.0003 | 60.2343
9.5 | 1.1736 | 0.02212 | 0.004 | 53.0561
10 | 1.1969 | 0.02485 | 0.0076 | 48.165
10.5 | 1.2202 | 0.02786 | 0.0108 | 43.7976
11 | 1.2467 | 0.03088 | 0.0136 | 40.3724
11.5 | 1.2728 | 0.03408 | 0.0161 | 37.3474
12 | 1.2975 | 0.03755 | 0.0184 | 34.5539
12.5 | 1.3224 | 0.04119 | 0.0205 | 32.1049
13 | 1.3468 | 0.04506 | 0.0222 | 29.889
13.5 | 1.3687 | 0.04932 | 0.0237 | 27.7514
14 | 1.3919 | 0.05369 | 0.0249 | 25.9248
14.5 | 1.4131 | 0.05842 | 0.0258 | 24.1886
15 | 1.4303 | 0.06368 | 0.0263 | 22.4607
15.5 | 1.4445 | 0.06947 | 0.0263 | 20.7931
16 | 1.4523 | 0.07609 | 0.0257 | 19.0866
16.5 | 1.4468 | 0.08431 | 0.0237 | 17.1605
17 | 1.4308 | 0.09386 | 0.0203 | 15.244
17.5 | 1.4082 | 0.10459 | 0.0155 | 13.464
18.5 | 1.3567 | 0.12728 | 0.0037 | 10.6592
19 | 1.3296 | 0.13984 | -0.0044 | 9.508
19.5 | 1.3063 | 0.1522 | -0.0127 | 8.5828
20 | 1.2838 | 0.16478 | -0.0216 | 7.791

## 137. Re 18M Mach 0.00 (1)
BIGFOIL.COM POLAR EXPORT
NACA63-220 a=0.5
NACA63-220 a=0.5 |  |  |  | Cl Max: | 1.662 | at alpha= | 16.5 | deg
JavaFoil+Calcfoil stall+Eppler ext transition |  |  |  | L/D Max: | 109.758 | at alpha= | 7.5 | deg
Re: | 18000000 |  |  | Cd Min: | 0.00541 | at alpha= | 0 | deg
Mach: | 0 |  |  | Cl=0 at alpha= | -1.3254 | deg
|  |  |  | @ Cl=0.1, Cd= | 0.0054951
|  |  |  | @ Cl=0.4, Cd= | 0.0058157
|  |  |  | @ Cl=0.6, Cd= | 0.0064439
alpha (deg) | Cl | Cd | Cm | Cl/Cd
-20 | -1.392 | 0.0463 | 0.001 | -30.076
-19.5 | -1.41 | 0.04204 | 0 | -33.536
-19 | -1.423 | 0.03878 | 0 | -36.692
-18.5 | -1.433 | 0.03574 | -0.001 | -40.106
-18 | -1.44 | 0.03271 | -0.001 | -44.011
-17.5 | -1.436 | 0.03058 | -0.002 | -46.979
-17 | -1.431 | 0.02808 | -0.003 | -50.974
-16.5 | -1.424 | 0.02566 | -0.003 | -55.482
-16 | -1.412 | 0.02383 | -0.004 | -59.236
-15.5 | -1.394 | 0.02228 | -0.004 | -62.565
-15 | -1.373 | 0.02066 | -0.005 | -66.455
-14.5 | -1.35 | 0.01908 | -0.006 | -70.722
-14 | -1.323 | 0.01772 | -0.006 | -74.662
-13.5 | -1.294 | 0.01647 | -0.007 | -78.583
-13 | -1.262 | 0.01533 | -0.008 | -82.351
-12.5 | -1.228 | 0.0142 | -0.008 | -86.496
-12 | -1.191 | 0.01326 | -0.009 | -89.814
-11.5 | -1.151 | 0.01248 | -0.01 | -92.24
-11 | -1.109 | 0.0117 | -0.01 | -94.787
-10.5 | -1.065 | 0.01109 | -0.011 | -96.023
-10 | -1.018 | 0.01052 | -0.012 | -96.773
-9.5 | -0.97 | 0.00999 | -0.012 | -97.115
-9 | -0.92 | 0.00953 | -0.013 | -96.534
-8.5 | -0.87 | 0.0089 | -0.014 | -97.76
-8 | -0.818 | 0.00862 | -0.015 | -94.852
-7.5 | -0.76 | 0.00828 | -0.015 | -91.788
-7 | -0.701 | 0.008 | -0.016 | -87.583
-6.5 | -0.641 | 0.00773 | -0.017 | -82.931
-6 | -0.581 | 0.00747 | -0.017 | -77.729
-5.5 | -0.52 | 0.00697 | -0.018 | -74.592
-5 | -0.459 | 0.0068 | -0.019 | -67.458
-4.5 | -0.397 | 0.00659 | -0.02 | -60.185
-4 | -0.335 | 0.00647 | -0.02 | -51.744
-3.5 | -0.272 | 0.00627 | -0.021 | -43.427
-3 | -0.21 | 0.00608 | -0.022 | -34.536
-2.5 | -0.147 | 0.00583 | -0.022 | -25.252
-2 | -0.084 | 0.00572 | -0.023 | -14.76
-1.5 | -0.022 | 0.00561 | -0.024 | -3.871
-1 | 0.041 | 0.00557 | -0.025 | 7.407
-0.5 | 0.104 | 0.00549 | -0.025 | 18.968
0 | 0.167 | 0.00541 | -0.026 | 30.877
0.5 | 0.23 | 0.00545 | -0.027 | 42.217
1 | 0.293 | 0.00549 | -0.028 | 53.363
1.5 | 0.356 | 0.00569 | -0.028 | 62.552
2 | 0.419 | 0.00587 | -0.029 | 71.276
2.5 | 0.48 | 0.00602 | -0.03 | 79.644
3 | 0.542 | 0.00621 | -0.03 | 87.22
3.5 | 0.604 | 0.00646 | -0.031 | 93.583
4 | 0.666 | 0.00677 | -0.032 | 98.466
4.5 | 0.728 | 0.00714 | -0.033 | 102.04
5 | 0.79 | 0.00752 | -0.033 | 104.951
5.5 | 0.847 | 0.00781 | -0.034 | 108.447
6 | 0.902 | 0.00848 | -0.034 | 106.434
6.5 | 0.959 | 0.00888 | -0.035 | 107.993
7 | 1.014 | 0.00928 | -0.036 | 109.248
7.5 | 1.069 | 0.00974 | -0.036 | 109.758
8 | 1.121 | 0.01076 | -0.037 | 104.131
8.5 | 1.172 | 0.01143 | -0.037 | 102.579
9 | 1.222 | 0.01203 | -0.038 | 101.606
9.5 | 1.271 | 0.01267 | -0.038 | 100.301
10 | 1.318 | 0.01332 | -0.039 | 98.951
10.5 | 1.364 | 0.01406 | -0.039 | 96.98
11 | 1.406 | 0.01484 | -0.04 | 94.749
11.5 | 1.446 | 0.01571 | -0.041 | 92.016
12 | 1.482 | 0.01664 | -0.041 | 89.051
12.5 | 1.516 | 0.01767 | -0.042 | 85.798
13 | 1.547 | 0.01871 | -0.042 | 82.674
13.5 | 1.575 | 0.01985 | -0.043 | 79.346
14 | 1.599 | 0.02104 | -0.043 | 76.013
14.5 | 1.621 | 0.02223 | -0.044 | 72.921
15 | 1.639 | 0.02366 | -0.044 | 69.264
15.5 | 1.651 | 0.0253 | -0.045 | 65.253
16 | 1.658 | 0.02714 | -0.045 | 61.096
16.5 | 1.662 | 0.02899 | -0.045 | 57.328
17 | 1.662 | 0.03084 | -0.046 | 53.891
17.5 | 1.659 | 0.03274 | -0.046 | 50.656
18 | 1.651 | 0.03501 | -0.047 | 47.172
18.5 | 1.641 | 0.03756 | -0.047 | 43.677
19 | 1.627 | 0.03998 | -0.048 | 40.692
19.5 | 1.61 | 0.04252 | -0.048 | 37.876
20 | 1.587 | 0.04582 | -0.048 | 34.636

## 138. Re 18M Mach 0.00 (2)
BIGFOIL.COM POLAR EXPORT
NACA63-220 a=0.5
NACA63-220 a=0.5 |  |  |  | Cl Max: | 1.7187 | at alpha= | 20 | deg
XFOIL ncrit=9 |  |  |  | L/D Max: | 127.905 | at alpha= | 4.5 | deg
Re: | 18000000 |  |  | Cd Min: | 0.05587 | at alpha= | 20 | deg
Mach: | 0 |  |  | Cl=0 at alpha= | -1.3358 | deg
|  |  |  | @ Cl=0.1, Cd= | 0.0042017
|  |  |  | @ Cl=0.4, Cd= | 0.004358
|  |  |  | @ Cl=0.6, Cd= | 0.0049549
alpha (deg) | Cl | Cd | Cm | Cl/Cd
-20 | -1.6135 | 0.03644 | -0.0462 | -44.2783
-19.5 | -1.6063 | 0.03268 | -0.0459 | -49.1524
-19 | -1.5925 | 0.02959 | -0.0453 | -53.8189
-18.5 | -1.5754 | 0.02696 | -0.0444 | -58.4347
-18 | -1.5569 | 0.02459 | -0.0432 | -63.3144
-17.5 | -1.5375 | 0.02236 | -0.0419 | -68.7612
-17 | -1.5172 | 0.02034 | -0.0402 | -74.5919
-16.5 | -1.497 | 0.01843 | -0.0381 | -81.2263
-16 | -1.4748 | 0.01675 | -0.0359 | -88.0478
-15.5 | -1.4512 | 0.01531 | -0.0334 | -94.7877
-15 | -1.4247 | 0.01414 | -0.0308 | -100.7567
-14.5 | -1.3981 | 0.01317 | -0.0278 | -106.1579
-14 | -1.3761 | 0.01231 | -0.0234 | -111.7872
-13.5 | -1.3549 | 0.01172 | -0.0181 | -115.6058
-13 | -1.3133 | 0.01118 | -0.0163 | -117.4687
-12.5 | -1.2672 | 0.01073 | -0.0153 | -118.0988
-12 | -1.2179 | 0.01033 | -0.0146 | -117.8993
-11.5 | -1.1675 | 0.00993 | -0.0141 | -117.573
-11 | -1.1162 | 0.00952 | -0.0138 | -117.2479
-10.5 | -1.0629 | 0.00918 | -0.0137 | -115.7843
-10 | -1.0086 | 0.00887 | -0.0138 | -113.7091
-9.5 | -0.9539 | 0.00852 | -0.014 | -111.9601
-9 | -0.8979 | 0.00825 | -0.0143 | -108.8364
-8.5 | -0.8419 | 0.00794 | -0.0146 | -106.0327
-8 | -0.7847 | 0.00768 | -0.0151 | -102.1745
-7.5 | -0.7274 | 0.00743 | -0.0157 | -97.9004
-7 | -0.6699 | 0.00715 | -0.0162 | -93.6923
-6.5 | -0.6123 | 0.00684 | -0.0168 | -89.5175
-6 | -0.5546 | 0.00653 | -0.0174 | -84.9311
-5.5 | -0.4961 | 0.00625 | -0.0181 | -79.376
-5 | -0.4371 | 0.00604 | -0.0189 | -72.3675
-4.5 | -0.3779 | 0.00579 | -0.0198 | -65.2677
-4 | -0.3184 | 0.00559 | -0.0206 | -56.9589
-3.5 | -0.2592 | 0.00531 | -0.0215 | -48.8136
-2.5 | -0.1411 | 0.00462 | -0.0233 | -30.5411
-2 | -0.0808 | 0.00442 | -0.0244 | -18.2805
-1.5 | -0.02 | 0.00435 | -0.0254 | -4.5977
-1 | 0.0409 | 0.00426 | -0.0265 | 9.6009
-0.5 | 0.1017 | 0.0042 | -0.0276 | 24.2143
0 | 0.1628 | 0.00417 | -0.0288 | 39.0408
0.5 | 0.2238 | 0.00416 | -0.0299 | 53.7981
1 | 0.285 | 0.00421 | -0.031 | 67.696
1.5 | 0.3459 | 0.00426 | -0.0321 | 81.1972
2 | 0.4066 | 0.00437 | -0.0332 | 93.0435
2.5 | 0.4665 | 0.00452 | -0.0342 | 103.208
3 | 0.5265 | 0.00468 | -0.0352 | 112.5
3.5 | 0.5859 | 0.00489 | -0.0361 | 119.816
4 | 0.6446 | 0.00516 | -0.0369 | 124.9225
4.5 | 0.7022 | 0.00549 | -0.0376 | 127.9053
5 | 0.7565 | 0.0061 | -0.0379 | 124.0164
6 | 0.8668 | 0.00696 | -0.0385 | 124.5402
6.5 | 0.9219 | 0.00733 | -0.0387 | 125.7708
7 | 0.9759 | 0.0077 | -0.0388 | 126.7403
7.5 | 1.0289 | 0.0081 | -0.0388 | 127.0247
8 | 1.0801 | 0.00854 | -0.0385 | 126.4754
8.5 | 1.1287 | 0.00903 | -0.0377 | 124.9945
9 | 1.1745 | 0.00957 | -0.0366 | 122.7273
9.5 | 1.2196 | 0.01005 | -0.0352 | 121.3532
10 | 1.2609 | 0.01052 | -0.0333 | 119.8574
10.5 | 1.2773 | 0.01114 | -0.027 | 114.6589
11 | 1.303 | 0.01195 | -0.023 | 109.0377
11.5 | 1.3301 | 0.01293 | -0.0198 | 102.8693
12 | 1.3581 | 0.01402 | -0.017 | 96.8688
12.5 | 1.3855 | 0.01525 | -0.0143 | 90.8525
13 | 1.4119 | 0.01663 | -0.0119 | 84.9008
13.5 | 1.437 | 0.01817 | -0.0096 | 79.0864
14 | 1.4602 | 0.0199 | -0.0073 | 73.3769
14.5 | 1.4844 | 0.02164 | -0.0053 | 68.5952
15 | 1.5069 | 0.02357 | -0.0034 | 63.933
15.5 | 1.5273 | 0.02575 | -0.0017 | 59.3126
16 | 1.5448 | 0.02824 | 0 | 54.7025
16.5 | 1.5642 | 0.03069 | 0.0014 | 50.9677
17 | 1.5934 | 0.03332 | 0.0004 | 47.8211
17.5 | 1.6186 | 0.03664 | -0.0009 | 44.1758
18 | 1.6475 | 0.04011 | -0.0029 | 41.0745
18.5 | 1.6742 | 0.04399 | -0.0054 | 38.0586
19 | 1.7055 | 0.0475 | -0.0079 | 35.9053
19.5 | 1.7143 | 0.05144 | -0.0073 | 33.3262
20 | 1.7187 | 0.05587 | -0.0068 | 30.7625

## 139. Re 18M Mach 0.10 (1)
BIGFOIL.COM POLAR EXPORT
NACA63-220 a=0.5
NACA63-220 a=0.5 |  |  |  | Cl Max: | 1.648 | at alpha= | 16 | deg
JavaFoil+Calcfoil stall+Eppler ext transition |  |  |  | L/D Max: | 108.96 | at alpha= | 7.5 | deg
Re: | 18000000 |  |  | Cd Min: | 0.0054 | at alpha= | 0 | deg
Mach: | 0.1 |  |  | Cl=0 at alpha= | -1.3254 | deg
|  |  |  | @ Cl=0.1, Cd= | 0.0054986
|  |  |  | @ Cl=0.4, Cd= | 0.0058133
|  |  |  | @ Cl=0.6, Cd= | 0.0064386
alpha (deg) | Cl | Cd | Cm | Cl/Cd
-20 | -1.355 | 0.04862 | 0.001 | -27.871
-19.5 | -1.376 | 0.04463 | 0 | -30.831
-19 | -1.395 | 0.04042 | 0 | -34.503
-18.5 | -1.408 | 0.03728 | -0.001 | -37.779
-18 | -1.419 | 0.03394 | -0.001 | -41.796
-17.5 | -1.419 | 0.03167 | -0.002 | -44.79
-17 | -1.417 | 0.02901 | -0.003 | -48.833
-16.5 | -1.412 | 0.02645 | -0.003 | -53.378
-16 | -1.402 | 0.02454 | -0.004 | -57.135
-15.5 | -1.386 | 0.02289 | -0.004 | -60.566
-15 | -1.367 | 0.02121 | -0.005 | -64.46
-14.5 | -1.345 | 0.01956 | -0.006 | -68.789
-14 | -1.32 | 0.01814 | -0.006 | -72.797
-13.5 | -1.292 | 0.01693 | -0.007 | -76.323
-13 | -1.261 | 0.01569 | -0.008 | -80.387
-12.5 | -1.228 | 0.01446 | -0.008 | -84.931
-12 | -1.192 | 0.01355 | -0.009 | -87.972
-11.5 | -1.153 | 0.01261 | -0.01 | -91.471
-11 | -1.111 | 0.01193 | -0.01 | -93.136
-10.5 | -1.067 | 0.01125 | -0.011 | -94.874
-10 | -1.021 | 0.01066 | -0.012 | -95.756
-9.5 | -0.973 | 0.01011 | -0.012 | -96.19
-9 | -0.923 | 0.00965 | -0.013 | -95.589
-8.5 | -0.872 | 0.00862 | -0.014 | -101.177
-8 | -0.821 | 0.00864 | -0.015 | -95.042
-7.5 | -0.763 | 0.00832 | -0.015 | -91.753
-7 | -0.704 | 0.00802 | -0.016 | -87.834
-6.5 | -0.644 | 0.00774 | -0.017 | -83.216
-6 | -0.584 | 0.0075 | -0.018 | -77.827
-5.5 | -0.522 | 0.00697 | -0.018 | -74.98
-5 | -0.461 | 0.00682 | -0.019 | -67.555
-4.5 | -0.399 | 0.00662 | -0.02 | -60.258
-4 | -0.336 | 0.00646 | -0.02 | -52.048
-3.5 | -0.274 | 0.00627 | -0.021 | -43.683
-3 | -0.211 | 0.00607 | -0.022 | -34.72
-2.5 | -0.148 | 0.00582 | -0.023 | -25.399
-2 | -0.085 | 0.00571 | -0.023 | -14.858
-1.5 | -0.022 | 0.0056 | -0.024 | -3.897
-1 | 0.041 | 0.0056 | -0.025 | 7.399
-0.5 | 0.105 | 0.00549 | -0.026 | 19.079
0 | 0.168 | 0.0054 | -0.026 | 31.083
0.5 | 0.231 | 0.00544 | -0.027 | 42.5
1 | 0.294 | 0.00551 | -0.028 | 53.431
1.5 | 0.358 | 0.0057 | -0.028 | 62.686
2 | 0.421 | 0.00587 | -0.029 | 71.681
2.5 | 0.482 | 0.00605 | -0.03 | 79.679
3 | 0.545 | 0.00627 | -0.031 | 86.877
3.5 | 0.607 | 0.00646 | -0.031 | 93.992
4 | 0.67 | 0.00677 | -0.032 | 98.858
4.5 | 0.732 | 0.00715 | -0.033 | 102.32
5 | 0.794 | 0.00753 | -0.033 | 105.345
5.5 | 0.849 | 0.0079 | -0.034 | 107.421
6 | 0.906 | 0.00855 | -0.034 | 105.914
6.5 | 0.962 | 0.00897 | -0.035 | 107.307
7 | 1.018 | 0.00937 | -0.036 | 108.677
7.5 | 1.073 | 0.00985 | -0.036 | 108.96
8 | 1.125 | 0.01088 | -0.037 | 103.39
8.5 | 1.176 | 0.01158 | -0.037 | 101.572
9 | 1.227 | 0.01217 | -0.038 | 100.798
9.5 | 1.276 | 0.01283 | -0.039 | 99.403
10 | 1.323 | 0.0135 | -0.039 | 97.97
10.5 | 1.368 | 0.01426 | -0.04 | 95.943
11 | 1.41 | 0.01506 | -0.04 | 93.585
11.5 | 1.449 | 0.01595 | -0.041 | 90.827
12 | 1.485 | 0.01692 | -0.041 | 87.744
12.5 | 1.518 | 0.01797 | -0.042 | 84.471
13 | 1.548 | 0.01904 | -0.042 | 81.273
13.5 | 1.574 | 0.02021 | -0.043 | 77.895
14 | 1.597 | 0.02146 | -0.043 | 74.425
14.5 | 1.617 | 0.02268 | -0.044 | 71.293
15 | 1.633 | 0.02427 | -0.044 | 67.267
15.5 | 1.643 | 0.02588 | -0.045 | 63.483
16 | 1.648 | 0.0278 | -0.045 | 59.27
16.5 | 1.648 | 0.02972 | -0.046 | 55.471
17 | 1.645 | 0.03167 | -0.046 | 51.958
17.5 | 1.638 | 0.03387 | -0.047 | 48.358
18 | 1.627 | 0.03632 | -0.047 | 44.793
18.5 | 1.612 | 0.03871 | -0.047 | 41.653
19 | 1.594 | 0.04163 | -0.048 | 38.284
19.5 | 1.572 | 0.04506 | -0.048 | 34.88
20 | 1.545 | 0.04747 | -0.048 | 32.55

## 140. Re 18M Mach 0.10 (2)
BIGFOIL.COM POLAR EXPORT
NACA63-220 a=0.5
NACA63-220 a=0.5 |  |  |  | Cl Max: | 1.708 | at alpha= | 20 | deg
XFOIL ncrit=9 |  |  |  | L/D Max: | 128.564 | at alpha= | 4.5 | deg
Re: | 18000000 |  |  | Cd Min: | 0.05889 | at alpha= | 20 | deg
Mach: | 0.1 |  |  | Cl=0 at alpha= | -1.336 | deg
|  |  |  | @ Cl=0.1, Cd= | 0.0042023
|  |  |  | @ Cl=0.4, Cd= | 0.0043531
|  |  |  | @ Cl=0.6, Cd= | 0.0049374
alpha (deg) | Cl | Cd | Cm | Cl/Cd
-20 | -1.6054 | 0.039 | -0.0482 | -41.1641
-19.5 | -1.6004 | 0.03486 | -0.048 | -45.9094
-19 | -1.5872 | 0.03154 | -0.0476 | -50.3234
-18.5 | -1.5716 | 0.02862 | -0.0468 | -54.9126
-18 | -1.5539 | 0.02603 | -0.0457 | -59.6965
-17.5 | -1.5359 | 0.02359 | -0.0444 | -65.1081
-17 | -1.5144 | 0.02151 | -0.0428 | -70.4045
-16.5 | -1.4947 | 0.01944 | -0.0408 | -76.8879
-16 | -1.473 | 0.01762 | -0.0386 | -83.5982
-15.5 | -1.4506 | 0.016 | -0.0361 | -90.6625
-15 | -1.4243 | 0.01469 | -0.0336 | -96.9571
-14.5 | -1.397 | 0.01361 | -0.0307 | -102.6451
-14 | -1.3713 | 0.01267 | -0.0271 | -108.232
-13.5 | -1.3549 | 0.01191 | -0.0212 | -113.7615
-13 | -1.3193 | 0.01136 | -0.0182 | -116.1356
-12.5 | -1.2744 | 0.01087 | -0.0167 | -117.2401
-12 | -1.2256 | 0.01044 | -0.0158 | -117.3946
-11.5 | -1.1749 | 0.01005 | -0.0152 | -116.9055
-11 | -1.1235 | 0.00962 | -0.0147 | -116.7879
-10.5 | -1.0702 | 0.00925 | -0.0145 | -115.6973
-10 | -1.0154 | 0.00895 | -0.0145 | -113.4525
-9.5 | -0.9604 | 0.00859 | -0.0146 | -111.8044
-9 | -0.9041 | 0.00831 | -0.0148 | -108.7966
-8.5 | -0.8476 | 0.00799 | -0.0151 | -106.0826
-8 | -0.7901 | 0.00773 | -0.0155 | -102.2122
-7.5 | -0.7324 | 0.00746 | -0.016 | -98.1769
-7 | -0.6743 | 0.00718 | -0.0165 | -93.9136
-6.5 | -0.6164 | 0.00687 | -0.0171 | -89.7234
-6 | -0.5583 | 0.00655 | -0.0177 | -85.2366
-5.5 | -0.4994 | 0.00628 | -0.0183 | -79.5223
-5 | -0.44 | 0.00606 | -0.0191 | -72.6073
-4.5 | -0.3803 | 0.00581 | -0.0199 | -65.4561
-4 | -0.3205 | 0.0056 | -0.0208 | -57.2321
-3.5 | -0.2609 | 0.00532 | -0.0217 | -49.0414
-3 | -0.2015 | 0.00496 | -0.0225 | -40.625
-2.5 | -0.1421 | 0.00462 | -0.0235 | -30.7576
-2 | -0.0813 | 0.00442 | -0.0245 | -18.3937
-1.5 | -0.0201 | 0.00435 | -0.0256 | -4.6207
-1 | 0.0412 | 0.00426 | -0.0267 | 9.6714
-0.5 | 0.1024 | 0.0042 | -0.0278 | 24.381
0 | 0.1639 | 0.00417 | -0.0289 | 39.3046
0.5 | 0.2254 | 0.00417 | -0.0301 | 54.0528
1 | 0.2871 | 0.00422 | -0.0312 | 68.0332
1.5 | 0.3483 | 0.00426 | -0.0323 | 81.7606
2 | 0.4094 | 0.00437 | -0.0334 | 93.6842
2.5 | 0.4698 | 0.00453 | -0.0344 | 103.7086
3.5 | 0.59 | 0.00489 | -0.0363 | 120.6544
4 | 0.6491 | 0.00517 | -0.0371 | 125.5513
4.5 | 0.7071 | 0.0055 | -0.0378 | 128.5636
5 | 0.7619 | 0.0061 | -0.038 | 124.9016
5.5 | 0.817 | 0.0066 | -0.0383 | 123.7879
6 | 0.8724 | 0.007 | -0.0385 | 124.6286
6.5 | 0.9278 | 0.00737 | -0.0387 | 125.8887
7 | 0.982 | 0.00775 | -0.0388 | 126.7097
7.5 | 1.0351 | 0.00816 | -0.0386 | 126.8505
8 | 1.0864 | 0.0086 | -0.0382 | 126.3256
8.5 | 1.1348 | 0.00911 | -0.0373 | 124.5664
9 | 1.18 | 0.00967 | -0.0359 | 122.0269
9.5 | 1.2239 | 0.01017 | -0.0343 | 120.3441
10 | 1.2567 | 0.01063 | -0.0306 | 118.222
10.5 | 1.2739 | 0.01141 | -0.0247 | 111.6477
11 | 1.3014 | 0.0123 | -0.0211 | 105.8049
11.5 | 1.3291 | 0.01335 | -0.018 | 99.5581
12 | 1.3572 | 0.01452 | -0.0152 | 93.4711
12.5 | 1.3839 | 0.01586 | -0.0126 | 87.2573
13 | 1.4115 | 0.01727 | -0.0102 | 81.7313
13.5 | 1.436 | 0.01892 | -0.0078 | 75.8985
14 | 1.458 | 0.02079 | -0.0055 | 70.1299
14.5 | 1.4819 | 0.02264 | -0.0035 | 65.4549
15 | 1.5034 | 0.02473 | -0.0016 | 60.7926
15.5 | 1.5233 | 0.02709 | 0.0001 | 56.2311
16 | 1.5411 | 0.02967 | 0.0017 | 51.9414
16.5 | 1.5603 | 0.03226 | 0.003 | 48.3664
17 | 1.5895 | 0.03505 | 0.0019 | 45.3495
17.5 | 1.6145 | 0.03849 | 0.0007 | 41.946
18 | 1.646 | 0.04178 | -0.0014 | 39.3968
18.5 | 1.6707 | 0.04595 | -0.0037 | 36.3591
19 | 1.6985 | 0.04998 | -0.0063 | 33.9836
19.5 | 1.7041 | 0.05432 | -0.0057 | 31.3715
20 | 1.708 | 0.05889 | -0.0052 | 29.0032

## 141. Re 18M Mach 0.25 (1)
BIGFOIL.COM POLAR EXPORT
NACA63-220 a=0.5
NACA63-220 a=0.5 |  |  |  | Cl Max: | 1.578 | at alpha= | 14.5 | deg
JavaFoil+Calcfoil stall+Eppler ext transition |  |  |  | L/D Max: | 109.78 | at alpha= | 5 | deg
Re: | 18000000 |  |  | Cd Min: | 0.00549 | at alpha= | 0 | deg
Mach: | 0.25 |  |  | Cl=0 at alpha= | -1.3308 | deg
|  |  |  | @ Cl=0.1, Cd= | 0.0055686
|  |  |  | @ Cl=0.4, Cd= | 0.0059015
|  |  |  | @ Cl=0.6, Cd= | 0.0065261
alpha (deg) | Cl | Cd | Cm | Cl/Cd
-20 | -0.964 | 0.13655 | 0.001 | -7.061
-19.5 | -1.087 | 0.0671 | 0 | -16.195
-19 | -1.146 | 0.05644 | 0 | -20.311
-18.5 | -1.196 | 0.05051 | -0.001 | -23.674
-18 | -1.237 | 0.04518 | -0.001 | -27.389
-17.5 | -1.267 | 0.04 | -0.002 | -31.67
-17 | -1.29 | 0.03575 | -0.003 | -36.086
-16.5 | -1.306 | 0.03256 | -0.003 | -40.114
-16 | -1.316 | 0.02981 | -0.004 | -44.164
-15.5 | -1.319 | 0.0268 | -0.004 | -49.221
-15 | -1.315 | 0.02464 | -0.005 | -53.34
-14.5 | -1.305 | 0.02281 | -0.006 | -57.208
-14 | -1.291 | 0.02085 | -0.006 | -61.939
-13.5 | -1.272 | 0.01932 | -0.007 | -65.873
-13 | -1.25 | 0.01778 | -0.008 | -70.303
-12.5 | -1.223 | 0.01635 | -0.008 | -74.828
-12 | -1.192 | 0.01514 | -0.009 | -78.735
-11.5 | -1.158 | 0.01395 | -0.01 | -83
-11 | -1.12 | 0.01308 | -0.01 | -85.626
-10.5 | -1.078 | 0.01224 | -0.011 | -88.072
-10 | -1.034 | 0.01152 | -0.012 | -89.796
-9.5 | -0.987 | 0.01084 | -0.013 | -91.063
-9 | -0.938 | 0.01026 | -0.013 | -91.446
-8.5 | -0.886 | 0.00975 | -0.014 | -90.952
-8 | -0.833 | 0.00929 | -0.015 | -89.622
-7.5 | -0.782 | 0.00864 | -0.016 | -90.53
-7 | -0.722 | 0.00831 | -0.017 | -86.912
-6.5 | -0.661 | 0.00799 | -0.017 | -82.659
-6 | -0.599 | 0.00771 | -0.018 | -77.707
-5.5 | -0.536 | 0.00718 | -0.019 | -74.68
-5 | -0.473 | 0.00696 | -0.02 | -68.021
-4.5 | -0.41 | 0.00674 | -0.02 | -60.75
-4 | -0.346 | 0.00661 | -0.021 | -52.276
-3.5 | -0.281 | 0.0064 | -0.022 | -43.92
-3 | -0.217 | 0.00617 | -0.022 | -35.092
-2.5 | -0.152 | 0.0059 | -0.023 | -25.748
-2 | -0.087 | 0.00579 | -0.024 | -15.048
-1.5 | -0.022 | 0.00567 | -0.025 | -3.952
-1 | 0.043 | 0.00563 | -0.025 | 7.567
-0.5 | 0.108 | 0.00556 | -0.026 | 19.342
0 | 0.173 | 0.00549 | -0.027 | 31.464
0.5 | 0.238 | 0.00555 | -0.028 | 42.783
1 | 0.303 | 0.00557 | -0.028 | 54.335
1.5 | 0.367 | 0.0058 | -0.029 | 63.339
2 | 0.432 | 0.006 | -0.03 | 72.095
2.5 | 0.495 | 0.00615 | -0.031 | 80.539
3 | 0.559 | 0.0064 | -0.031 | 87.362
3.5 | 0.624 | 0.0066 | -0.032 | 94.433
4 | 0.688 | 0.00693 | -0.033 | 99.224
4.5 | 0.752 | 0.00743 | -0.034 | 101.133
5 | 0.809 | 0.00737 | -0.034 | 109.78
5.5 | 0.867 | 0.0085 | -0.035 | 102.017
6 | 0.926 | 0.00895 | -0.035 | 103.433
6.5 | 0.984 | 0.0094 | -0.036 | 104.646
7 | 1.041 | 0.00988 | -0.037 | 105.322
7.5 | 1.096 | 0.01047 | -0.037 | 104.727
8 | 1.148 | 0.0116 | -0.038 | 99.037
8.5 | 1.2 | 0.01238 | -0.038 | 96.981
9 | 1.25 | 0.01306 | -0.039 | 95.75
9.5 | 1.299 | 0.0138 | -0.039 | 94.12
10 | 1.345 | 0.0146 | -0.04 | 92.098
10.5 | 1.388 | 0.01542 | -0.041 | 89.995
11 | 1.427 | 0.01643 | -0.041 | 86.866
11.5 | 1.462 | 0.01752 | -0.042 | 83.462
12 | 1.493 | 0.01868 | -0.042 | 79.938
12.5 | 1.52 | 0.01979 | -0.043 | 76.819
13 | 1.542 | 0.02117 | -0.043 | 72.847
13.5 | 1.559 | 0.02258 | -0.044 | 69.054
14 | 1.571 | 0.02413 | -0.044 | 65.12
14.5 | 1.578 | 0.02581 | -0.045 | 61.132
15 | 1.578 | 0.02784 | -0.045 | 56.683
15.5 | 1.57 | 0.02987 | -0.046 | 52.572
16 | 1.554 | 0.03228 | -0.046 | 48.125
16.5 | 1.53 | 0.03482 | -0.047 | 43.942
17 | 1.499 | 0.03776 | -0.047 | 39.71
17.5 | 1.462 | 0.04108 | -0.047 | 35.595
18 | 1.419 | 0.04433 | -0.048 | 32.012
18.5 | 1.371 | 0.04776 | -0.048 | 28.696
19 | 1.315 | 0.05241 | -0.048 | 25.09
19.5 | 1.252 | 0.05918 | -0.048 | 21.147

## 142. Re 18M Mach 0.25 (2)
BIGFOIL.COM POLAR EXPORT
NACA63-220 a=0.5
NACA63-220 a=0.5 |  |  |  | Cl Max: | 1.6511 | at alpha= | 19 | deg
XFOIL ncrit=9 |  |  |  | L/D Max: | 132.599 | at alpha= | 4.5 | deg
Re: | 18000000 |  |  | Cd Min: | 0.06838 | at alpha= | 19.5 | deg
Mach: | 0.25 |  |  | Cl=0 at alpha= | -1.338 | deg
|  |  |  | @ Cl=0.1, Cd= | 0.0042241
|  |  |  | @ Cl=0.4, Cd= | 0.0043359
|  |  |  | @ Cl=0.6, Cd= | 0.0048621
alpha (deg) | Cl | Cd | Cm | Cl/Cd
-20 | -1.5644 | 0.05367 | -0.0561 | -29.1485
-19.5 | -1.5603 | 0.04837 | -0.0572 | -32.2576
-19 | -1.5495 | 0.04395 | -0.0575 | -35.256
-18.5 | -1.5431 | 0.03933 | -0.0576 | -39.2347
-18 | -1.5332 | 0.03521 | -0.0573 | -43.5444
-17.5 | -1.518 | 0.03172 | -0.0564 | -47.8562
-17 | -1.5008 | 0.02858 | -0.0553 | -52.5122
-16.5 | -1.4823 | 0.02574 | -0.0538 | -57.5874
-16 | -1.4599 | 0.0233 | -0.052 | -62.6567
-15.5 | -1.4414 | 0.02079 | -0.0497 | -69.3314
-15 | -1.4203 | 0.01858 | -0.0472 | -76.4424
-14.5 | -1.395 | 0.01675 | -0.0445 | -83.2836
-14 | -1.3667 | 0.01522 | -0.0417 | -89.7963
-13.5 | -1.3373 | 0.01392 | -0.0386 | -96.0704
-13 | -1.3087 | 0.0128 | -0.0349 | -102.2422
-12.5 | -1.2882 | 0.01182 | -0.0294 | -108.9848
-12 | -1.2605 | 0.0112 | -0.0241 | -112.5446
-11.5 | -1.2128 | 0.01069 | -0.0221 | -113.4518
-11 | -1.1611 | 0.01024 | -0.0206 | -113.3887
-10.5 | -1.1082 | 0.00976 | -0.0195 | -113.5451
-10 | -1.0528 | 0.00936 | -0.0187 | -112.4786
-9.5 | -0.9955 | 0.009 | -0.0183 | -110.6111
-9 | -0.938 | 0.00862 | -0.0179 | -108.8167
-8.5 | -0.8789 | 0.0083 | -0.0179 | -105.8916
-8 | -0.8197 | 0.00798 | -0.0179 | -102.7193
-7.5 | -0.7597 | 0.00768 | -0.0181 | -98.9193
-7 | -0.6992 | 0.00739 | -0.0184 | -94.6143
-6.5 | -0.6387 | 0.00709 | -0.0187 | -90.0846
-6 | -0.5788 | 0.0067 | -0.019 | -86.3881
-5.5 | -0.5175 | 0.00642 | -0.0196 | -80.6075
-5 | -0.4561 | 0.00615 | -0.0202 | -74.1626
-4.5 | -0.394 | 0.00592 | -0.021 | -66.5541
-4 | -0.3321 | 0.00568 | -0.0218 | -58.4683
-3.5 | -0.2703 | 0.00536 | -0.0226 | -50.4291
-3 | -0.2089 | 0.005 | -0.0234 | -41.78
-2.5 | -0.1471 | 0.00465 | -0.0243 | -31.6344
-2 | -0.0841 | 0.00444 | -0.0254 | -18.9414
-1.5 | -0.0206 | 0.00437 | -0.0265 | -4.714
-1 | 0.043 | 0.00426 | -0.0276 | 10.0939
-0.5 | 0.1065 | 0.00422 | -0.0288 | 25.237
0 | 0.1703 | 0.00419 | -0.0299 | 40.6444
0.5 | 0.2342 | 0.00419 | -0.0311 | 55.895
1 | 0.2982 | 0.00424 | -0.0323 | 70.3302
1.5 | 0.362 | 0.00427 | -0.0334 | 84.7775
2 | 0.4254 | 0.00438 | -0.0345 | 97.1233
2.5 | 0.4882 | 0.00452 | -0.0355 | 108.0088
3 | 0.5508 | 0.00472 | -0.0365 | 116.6949
3.5 | 0.6131 | 0.0049 | -0.0374 | 125.1224
4 | 0.6743 | 0.0052 | -0.0382 | 129.6731
4.5 | 0.7346 | 0.00554 | -0.0387 | 132.5993
5 | 0.7912 | 0.00615 | -0.0388 | 128.6504
5.5 | 0.847 | 0.00674 | -0.0387 | 125.6677
6 | 0.9036 | 0.00718 | -0.0386 | 125.8496
6.5 | 0.9599 | 0.00761 | -0.0385 | 126.1367
7 | 1.0153 | 0.00802 | -0.0381 | 126.596
7.5 | 1.0683 | 0.0085 | -0.0374 | 125.6824
8 | 1.1186 | 0.009 | -0.0362 | 124.2889
8.5 | 1.162 | 0.00966 | -0.0338 | 120.2899
9 | 1.1949 | 0.01026 | -0.0296 | 116.462
9.5 | 1.2118 | 0.0111 | -0.0231 | 109.1712
10 | 1.2382 | 0.01214 | -0.0189 | 101.9934
10.5 | 1.2671 | 0.01331 | -0.0155 | 95.1991
11 | 1.2957 | 0.01465 | -0.0123 | 88.4437
11.5 | 1.3252 | 0.01605 | -0.0095 | 82.567
12 | 1.3514 | 0.01771 | -0.0066 | 76.3072
12.5 | 1.3786 | 0.01945 | -0.004 | 70.8792
13 | 1.4024 | 0.02145 | -0.0015 | 65.38
13.5 | 1.4244 | 0.02367 | 0.001 | 60.1774
14 | 1.4477 | 0.02597 | 0.0031 | 55.7451
14.5 | 1.4698 | 0.02849 | 0.005 | 51.59
15 | 1.4883 | 0.03138 | 0.0068 | 47.4283
15.5 | 1.509 | 0.03428 | 0.0082 | 44.0198
16 | 1.5258 | 0.03754 | 0.0095 | 40.6446
16.5 | 1.5428 | 0.04095 | 0.0106 | 37.6752
17 | 1.5692 | 0.04461 | 0.0093 | 35.176
17.5 | 1.5927 | 0.04873 | 0.0082 | 32.6842
18 | 1.615 | 0.05331 | 0.0064 | 30.2945
18.5 | 1.632 | 0.05877 | 0.004 | 27.7693
19 | 1.6511 | 0.06389 | 0.002 | 25.8429
19.5 | 1.6486 | 0.06838 | 0.0041 | 24.1094

## 143. Re 18M Mach 0.50 (1)
BIGFOIL.COM POLAR EXPORT
NACA63-220 a=0.5
NACA63-220 a=0.5 |  |  |  | Cl Max: | 1.376 | at alpha= | 10 | deg
JavaFoil+Calcfoil stall+Eppler ext transition |  |  |  | L/D Max: | 91.459 | at alpha= | 4.5 | deg
Re: | 18000000 |  |  | Cd Min: | 0.00569 | at alpha= | 0 | deg
Mach: | 0.5 |  |  | Cl=0 at alpha= | -1.3288 | deg
|  |  |  | @ Cl=0.1, Cd= | 0.0058367
|  |  |  | @ Cl=0.4, Cd= | 0.0061369
|  |  |  | @ Cl=0.6, Cd= | 0.0067871
alpha (deg) | Cl | Cd | Cm | Cl/Cd
-20 | -1.075 | 0.20553 | 0.001 | -5.23
-19.5 | -1.049 | 0.18833 | 0 | -5.568
-19 | -1.02 | 0.18114 | 0 | -5.63
-18.5 | -0.989 | 0.18193 | -0.001 | -5.434
-18 | -0.959 | 0.17983 | -0.001 | -5.334
-17.5 | -0.934 | 0.15741 | -0.002 | -5.932
-17 | -0.903 | 0.15537 | -0.002 | -5.814
-16.5 | -0.874 | 0.14227 | -0.002 | -6.143
-16 | -0.85 | 0.12891 | -0.003 | -6.59
-15.5 | -0.822 | 0.11969 | -0.003 | -6.865
-15 | -0.789 | 0.1182 | -0.004 | -6.673
-14.5 | -0.773 | 0.09738 | -0.005 | -7.941
-14 | -0.809 | 0.04771 | -0.007 | -16.965
-13.5 | -0.789 | 0.03926 | -0.007 | -20.091
-13 | -0.768 | 0.03206 | -0.008 | -23.948
-12.5 | -0.696 | 0.05369 | -0.008 | -12.963
-12 | -0.705 | 0.02932 | -0.01 | -24.047
-11.5 | -0.603 | 0.06746 | -0.008 | -8.94
-11 | -0.832 | 0.02392 | -0.011 | -34.796
-10.5 | -0.988 | 0.01984 | -0.012 | -49.795
-10 | -1.014 | 0.01716 | -0.013 | -59.086
-9.5 | -1.004 | 0.0156 | -0.014 | -64.368
-9 | -0.976 | 0.01419 | -0.015 | -68.792
-8.5 | -0.937 | 0.01311 | -0.016 | -71.477
-8 | -0.889 | 0.01212 | -0.016 | -73.351
-7.5 | -0.835 | 0.01132 | -0.017 | -73.808
-7 | -0.778 | 0.01054 | -0.018 | -73.82
-6.5 | -0.717 | 0.00988 | -0.019 | -72.627
-6 | -0.655 | 0.00929 | -0.02 | -70.443
-5.5 | -0.59 | 0.00882 | -0.021 | -66.845
-5 | -0.527 | 0.00779 | -0.022 | -67.698
-4.5 | -0.457 | 0.00744 | -0.023 | -61.355
-4 | -0.386 | 0.00722 | -0.023 | -53.441
-3.5 | -0.314 | 0.00685 | -0.024 | -45.812
-3 | -0.242 | 0.00659 | -0.025 | -36.69
-2.5 | -0.17 | 0.00629 | -0.026 | -27.008
-2 | -0.097 | 0.00613 | -0.027 | -15.887
-1.5 | -0.025 | 0.00598 | -0.028 | -4.192
-1 | 0.048 | 0.00588 | -0.028 | 8.096
-0.5 | 0.12 | 0.00582 | -0.029 | 20.665
0 | 0.193 | 0.00569 | -0.03 | 33.889
0.5 | 0.266 | 0.00579 | -0.031 | 45.897
1 | 0.338 | 0.00595 | -0.032 | 56.895
1.5 | 0.411 | 0.00617 | -0.033 | 66.561
2 | 0.483 | 0.00646 | -0.033 | 74.817
2.5 | 0.553 | 0.00678 | -0.034 | 81.525
3 | 0.619 | 0.00679 | -0.035 | 91.141
3.5 | 0.687 | 0.00765 | -0.035 | 89.696
4 | 0.754 | 0.00824 | -0.036 | 91.448
4.5 | 0.82 | 0.00897 | -0.037 | 91.459
5 | 0.886 | 0.0097 | -0.037 | 91.348
5.5 | 0.951 | 0.01048 | -0.038 | 90.704
6 | 1.015 | 0.01119 | -0.039 | 90.66
6.5 | 1.076 | 0.01191 | -0.039 | 90.301
7 | 1.135 | 0.01273 | -0.04 | 89.195
7.5 | 1.19 | 0.01445 | -0.041 | 82.36
8 | 1.242 | 0.01566 | -0.041 | 79.296
8.5 | 1.289 | 0.01679 | -0.042 | 76.735
9 | 1.328 | 0.01815 | -0.043 | 73.195
9.5 | 1.359 | 0.01956 | -0.043 | 69.483
10 | 1.376 | 0.02138 | -0.044 | 64.384
10.5 | 1.374 | 0.02347 | -0.044 | 58.536
11 | 1.324 | 0.02586 | -0.045 | 51.219
11.5 | 1.079 | 0.03046 | -0.045 | 35.43
12 | 0.88 | 0.03511 | -0.046 | 25.079
12.5 | 0.915 | 0.03421 | -0.046 | 26.739
13 | 0.941 | 0.03933 | -0.047 | 23.918
13.5 | 0.974 | 0.03859 | -0.047 | 25.252
14 | 1.001 | 0.04303 | -0.048 | 23.271
14.5 | 1.02 | 0.05288 | -0.047 | 19.288
15 | 0.958 | 0.10852 | -0.037 | 8.83

## 144. Re 18M Mach 0.50 (2)
BIGFOIL.COM POLAR EXPORT
NACA63-220 a=0.5
NACA63-220 a=0.5 |  |  |  | Cl Max: | 1.4669 | at alpha= | 16 | deg
XFOIL ncrit=9 |  |  |  | L/D Max: | 146.519 | at alpha= | 4 | deg
Re: | 18000000 |  |  | Cd Min: | 0.16376 | at alpha= | 20 | deg
Mach: | 0.5 |  |  | Cl=0 at alpha= | -1.3455 | deg
|  |  |  | @ Cl=0.1, Cd= | 0.0043342
|  |  |  | @ Cl=0.4, Cd= | 0.0044135
|  |  |  | @ Cl=0.6, Cd= | 0.0047117
alpha (deg) | Cl | Cd | Cm | Cl/Cd
-18 | -1.0447 | 0.12298 | -0.0379 | -8.4949
-17.5 | -1.0632 | 0.11146 | -0.0461 | -9.5388
-17 | -1.0873 | 0.09976 | -0.0542 | -10.8992
-15.5 | -1.1669 | 0.06752 | -0.0735 | -17.2823
-15 | -1.1944 | 0.05816 | -0.0774 | -20.5365
-14.5 | -1.2197 | 0.04969 | -0.0799 | -24.5462
-14 | -1.2423 | 0.04204 | -0.0807 | -29.5504
-13.5 | -1.2566 | 0.03556 | -0.0799 | -35.3375
-13 | -1.2622 | 0.03006 | -0.0778 | -41.9894
-12.5 | -1.2548 | 0.02575 | -0.0747 | -48.7301
-12 | -1.2369 | 0.02228 | -0.0709 | -55.5162
-11.5 | -1.2099 | 0.01944 | -0.067 | -62.2377
-11 | -1.1784 | 0.01703 | -0.0629 | -69.1955
-10.5 | -1.1424 | 0.01498 | -0.0587 | -76.2617
-10 | -1.1034 | 0.01328 | -0.0544 | -83.0873
-9.5 | -1.0683 | 0.01174 | -0.0494 | -90.9966
-9 | -1.0392 | 0.01056 | -0.0427 | -98.4091
-8.5 | -0.9975 | 0.00997 | -0.0366 | -100.0502
-8 | -0.938 | 0.00938 | -0.0333 | -100
-7.5 | -0.8721 | 0.00891 | -0.0311 | -97.8788
-7 | -0.8048 | 0.00847 | -0.0294 | -95.0177
-6.5 | -0.7357 | 0.00804 | -0.0282 | -91.505
-6 | -0.6664 | 0.00763 | -0.0273 | -87.3394
-5.5 | -0.5984 | 0.0071 | -0.0265 | -84.2817
-5 | -0.5277 | 0.00669 | -0.0262 | -78.8789
-4.5 | -0.4559 | 0.00638 | -0.0263 | -71.4577
-4 | -0.3841 | 0.00602 | -0.0266 | -63.804
-3.5 | -0.3135 | 0.00561 | -0.027 | -55.8824
-2.5 | -0.1706 | 0.00479 | -0.0283 | -35.6159
-2 | -0.0971 | 0.0046 | -0.0293 | -21.1087
-1.5 | -0.0229 | 0.00446 | -0.0305 | -5.1345
-1 | 0.0512 | 0.00438 | -0.0317 | 11.6895
-0.5 | 0.1258 | 0.00431 | -0.033 | 29.1879
0 | 0.2001 | 0.00432 | -0.0343 | 46.3194
0.5 | 0.2751 | 0.00434 | -0.0357 | 63.3871
1 | 0.3495 | 0.0044 | -0.0369 | 79.4318
1.5 | 0.4246 | 0.00442 | -0.0382 | 96.0633
2 | 0.4991 | 0.00451 | -0.0394 | 110.6652
2.5 | 0.5732 | 0.00465 | -0.0404 | 123.2688
3 | 0.647 | 0.00482 | -0.0413 | 134.2324
4 | 0.7912 | 0.0054 | -0.0423 | 146.5185
4.5 | 0.8589 | 0.00592 | -0.042 | 145.0845
5 | 0.9254 | 0.00643 | -0.0414 | 143.9191
5.5 | 0.9803 | 0.00731 | -0.039 | 134.104
6 | 1.0272 | 0.00825 | -0.0352 | 124.5091
6.5 | 1.065 | 0.00898 | -0.0297 | 118.5969
7 | 1.0786 | 0.01022 | -0.0212 | 105.5382
7.5 | 1.1083 | 0.0117 | -0.0161 | 94.7265
8 | 1.1361 | 0.01352 | -0.0112 | 84.0311
8.5 | 1.1541 | 0.01591 | -0.006 | 72.5393
9 | 1.1618 | 0.01896 | -0.0005 | 61.2764
9.5 | 1.1822 | 0.02166 | 0.0036 | 54.5799
10 | 1.2061 | 0.02434 | 0.0073 | 49.5522
10.5 | 1.2336 | 0.02707 | 0.0104 | 45.5707
11 | 1.2574 | 0.03021 | 0.0134 | 41.622
11.5 | 1.285 | 0.03329 | 0.016 | 38.6002
12 | 1.3082 | 0.03683 | 0.0184 | 35.52
12.5 | 1.3352 | 0.04032 | 0.0205 | 33.1151
13 | 1.3586 | 0.04424 | 0.0223 | 30.7098
13.5 | 1.3817 | 0.04836 | 0.0239 | 28.5711
14 | 1.4052 | 0.05268 | 0.0252 | 26.6743
14.5 | 1.4267 | 0.05735 | 0.0262 | 24.8771
15 | 1.4442 | 0.06258 | 0.0268 | 23.0777
15.5 | 1.4595 | 0.06824 | 0.027 | 21.3877
16 | 1.4669 | 0.07486 | 0.0264 | 19.5952
16.5 | 1.462 | 0.08292 | 0.0247 | 17.6315
17 | 1.4433 | 0.09269 | 0.0212 | 15.5713
17.5 | 1.4205 | 0.10342 | 0.0165 | 13.7353
18 | 1.3938 | 0.11498 | 0.0105 | 12.1221
18.5 | 1.3673 | 0.12686 | 0.0036 | 10.778
19 | 1.3376 | 0.13887 | -0.0034 | 9.632
19.5 | 1.3141 | 0.15125 | -0.0118 | 8.6883
20 | 1.2917 | 0.16376 | -0.0206 | 7.8878

## 145. Re 20M Mach 0.00 (1)
BIGFOIL.COM POLAR EXPORT
NACA63-220 a=0.5
NACA63-220 a=0.5 |  |  |  | Cl Max: | 1.664 | at alpha= | 16.5 | deg
JavaFoil+Calcfoil stall+Eppler ext transition |  |  |  | L/D Max: | 116.892 | at alpha= | 6 | deg
Re: | 20000000 |  |  | Cd Min: | 0.00547 | at alpha= | 0.5 | deg
Mach: | 0 |  |  | Cl=0 at alpha= | -1.3254 | deg
|  |  |  | @ Cl=0.1, Cd= | 0.0055732
|  |  |  | @ Cl=0.4, Cd= | 0.0058827
|  |  |  | @ Cl=0.6, Cd= | 0.0064677
alpha (deg) | Cl | Cd | Cm | Cl/Cd
-20 | -1.395 | 0.04507 | 0.001 | -30.939
-19.5 | -1.412 | 0.04095 | 0 | -34.483
-19 | -1.425 | 0.03776 | 0 | -37.747
-18.5 | -1.434 | 0.03544 | -0.001 | -40.462
-18 | -1.441 | 0.03185 | -0.001 | -45.256
-17.5 | -1.438 | 0.02978 | -0.002 | -48.306
-17 | -1.433 | 0.02735 | -0.003 | -52.411
-16.5 | -1.426 | 0.025 | -0.003 | -57.029
-16 | -1.413 | 0.0232 | -0.004 | -60.915
-15.5 | -1.395 | 0.02186 | -0.004 | -63.823
-15 | -1.375 | 0.02015 | -0.005 | -68.227
-14.5 | -1.351 | 0.01861 | -0.006 | -72.615
-14 | -1.325 | 0.01736 | -0.006 | -76.327
-13.5 | -1.295 | 0.01615 | -0.007 | -80.2
-13 | -1.263 | 0.01499 | -0.008 | -84.298
-12.5 | -1.229 | 0.01391 | -0.008 | -88.374
-12 | -1.192 | 0.01296 | -0.009 | -92.01
-11.5 | -1.152 | 0.01218 | -0.01 | -94.649
-11 | -1.11 | 0.01147 | -0.01 | -96.786
-10.5 | -1.066 | 0.01086 | -0.011 | -98.174
-10 | -1.019 | 0.01035 | -0.012 | -98.493
-9.5 | -0.971 | 0.00981 | -0.012 | -99.006
-9 | -0.921 | 0.00836 | -0.013 | -110.241
-8.5 | -0.875 | 0.00881 | -0.014 | -99.286
-8 | -0.818 | 0.00846 | -0.015 | -96.666
-7.5 | -0.76 | 0.00815 | -0.015 | -93.261
-7 | -0.701 | 0.00786 | -0.016 | -89.186
-6.5 | -0.641 | 0.00759 | -0.017 | -84.448
-6 | -0.581 | 0.0074 | -0.017 | -78.507
-5.5 | -0.52 | 0.00689 | -0.018 | -75.478
-5 | -0.459 | 0.00676 | -0.019 | -67.806
-4.5 | -0.397 | 0.00655 | -0.02 | -60.628
-4 | -0.335 | 0.00643 | -0.02 | -52.042
-3.5 | -0.272 | 0.00624 | -0.021 | -43.647
-3 | -0.21 | 0.00609 | -0.022 | -34.462
-2.5 | -0.147 | 0.00588 | -0.022 | -25.036
-2 | -0.084 | 0.00569 | -0.023 | -14.835
-1.5 | -0.022 | 0.00568 | -0.024 | -3.818
-1 | 0.041 | 0.00562 | -0.025 | 7.336
-0.5 | 0.104 | 0.00557 | -0.025 | 18.708
0 | 0.167 | 0.00551 | -0.026 | 30.31
0.5 | 0.23 | 0.00547 | -0.027 | 42.037
1 | 0.293 | 0.00559 | -0.028 | 52.415
1.5 | 0.356 | 0.00575 | -0.028 | 61.866
2 | 0.419 | 0.00594 | -0.029 | 70.535
2.5 | 0.48 | 0.00607 | -0.03 | 79.002
3 | 0.542 | 0.00629 | -0.03 | 86.156
3.5 | 0.604 | 0.00648 | -0.031 | 93.194
4 | 0.666 | 0.00683 | -0.032 | 97.511
4.5 | 0.728 | 0.00717 | -0.033 | 101.598
5 | 0.79 | 0.00754 | -0.033 | 104.762
5.5 | 0.851 | 0.00796 | -0.034 | 106.925
6 | 0.904 | 0.00773 | -0.034 | 116.892
6.5 | 0.96 | 0.00877 | -0.035 | 109.401
7 | 1.015 | 0.00916 | -0.036 | 110.839
7.5 | 1.07 | 0.00962 | -0.036 | 111.175
8 | 1.121 | 0.01062 | -0.037 | 105.596
8.5 | 1.173 | 0.01125 | -0.037 | 104.228
9 | 1.224 | 0.01181 | -0.038 | 103.586
9.5 | 1.272 | 0.01242 | -0.038 | 102.41
10 | 1.32 | 0.01304 | -0.039 | 101.239
10.5 | 1.365 | 0.01379 | -0.04 | 99.018
11 | 1.408 | 0.01455 | -0.04 | 96.749
11.5 | 1.447 | 0.0154 | -0.041 | 93.942
12 | 1.483 | 0.01633 | -0.041 | 90.846
12.5 | 1.517 | 0.01728 | -0.042 | 87.819
13 | 1.548 | 0.0183 | -0.042 | 84.632
13.5 | 1.576 | 0.01942 | -0.043 | 81.151
14 | 1.601 | 0.0206 | -0.043 | 77.698
14.5 | 1.623 | 0.02176 | -0.044 | 74.576
15 | 1.64 | 0.02326 | -0.044 | 70.532
15.5 | 1.652 | 0.02488 | -0.045 | 66.41
16 | 1.66 | 0.02654 | -0.045 | 62.538
16.5 | 1.664 | 0.02835 | -0.046 | 58.675
17 | 1.663 | 0.03037 | -0.046 | 54.764
17.5 | 1.66 | 0.03224 | -0.046 | 51.487
18 | 1.653 | 0.03452 | -0.047 | 47.873
18.5 | 1.642 | 0.03673 | -0.047 | 44.707
19 | 1.628 | 0.03943 | -0.048 | 41.286
19.5 | 1.611 | 0.04206 | -0.048 | 38.303
20 | 1.588 | 0.04481 | -0.048 | 35.45

## 146. Re 20M Mach 0.00 (2)
BIGFOIL.COM POLAR EXPORT
NACA63-220 a=0.5
NACA63-220 a=0.5 |  |  |  | Cl Max: | 1.7327 | at alpha= | 20 | deg
XFOIL ncrit=9 |  |  |  | L/D Max: | 128.085 | at alpha= | 7.5 | deg
Re: | 20000000 |  |  | Cd Min: | 0.05489 | at alpha= | 20 | deg
Mach: | 0 |  |  | Cl=0 at alpha= | -1.3369 | deg
|  |  |  | @ Cl=0.1, Cd= | 0.0041925
|  |  |  | @ Cl=0.4, Cd= | 0.0043494
|  |  |  | @ Cl=0.6, Cd= | 0.0049872
alpha (deg) | Cl | Cd | Cm | Cl/Cd
-20 | -1.6231 | 0.0356 | -0.0462 | -45.5927
-19.5 | -1.6184 | 0.03167 | -0.0457 | -51.102
-19 | -1.6026 | 0.02883 | -0.045 | -55.5879
-18.5 | -1.5873 | 0.02612 | -0.044 | -60.7695
-18 | -1.5702 | 0.02368 | -0.0427 | -66.3091
-17.5 | -1.5491 | 0.02163 | -0.0412 | -71.6181
-17 | -1.527 | 0.01974 | -0.0396 | -77.3556
-16.5 | -1.5049 | 0.01798 | -0.0376 | -83.6986
-16 | -1.4829 | 0.01634 | -0.0353 | -90.7528
-15.5 | -1.4611 | 0.01485 | -0.0325 | -98.3906
-15 | -1.435 | 0.01374 | -0.0297 | -104.4396
-14.5 | -1.4093 | 0.0128 | -0.0264 | -110.1016
-14 | -1.3886 | 0.01204 | -0.0215 | -115.3322
-13.5 | -1.3602 | 0.01152 | -0.0174 | -118.0729
-13 | -1.3176 | 0.011 | -0.0158 | -119.7818
-12.5 | -1.2711 | 0.01054 | -0.0147 | -120.5977
-12 | -1.2215 | 0.01014 | -0.0141 | -120.4635
-11.5 | -1.1702 | 0.00978 | -0.0138 | -119.6524
-11 | -1.1184 | 0.00938 | -0.0135 | -119.2324
-10.5 | -1.0652 | 0.00903 | -0.0134 | -117.9623
-10 | -1.0104 | 0.00873 | -0.0136 | -115.7388
-9.5 | -0.9555 | 0.00839 | -0.0137 | -113.8856
-9 | -0.8995 | 0.00812 | -0.0141 | -110.7759
-8.5 | -0.8431 | 0.00782 | -0.0145 | -107.8133
-8 | -0.7859 | 0.00758 | -0.015 | -103.6807
-7.5 | -0.7285 | 0.00731 | -0.0155 | -99.658
-7 | -0.6707 | 0.00705 | -0.0161 | -95.1348
-6.5 | -0.6129 | 0.00678 | -0.0167 | -90.3982
-6 | -0.5552 | 0.00644 | -0.0173 | -86.2112
-5.5 | -0.4964 | 0.00622 | -0.0181 | -79.8071
-5 | -0.4374 | 0.00598 | -0.0189 | -73.1438
-4.5 | -0.378 | 0.00576 | -0.0197 | -65.625
-4 | -0.3186 | 0.00555 | -0.0206 | -57.4054
-3.5 | -0.2591 | 0.00529 | -0.0215 | -48.9792
-2.5 | -0.1407 | 0.00464 | -0.0233 | -30.3233
-2 | -0.0806 | 0.00444 | -0.0244 | -18.1532
-1.5 | -0.0198 | 0.00435 | -0.0255 | -4.5517
-1 | 0.0409 | 0.00427 | -0.0265 | 9.5785
-0.5 | 0.1019 | 0.00419 | -0.0277 | 24.3198
0 | 0.1628 | 0.00417 | -0.0288 | 39.0408
0.5 | 0.224 | 0.00413 | -0.0299 | 54.2373
1 | 0.285 | 0.00417 | -0.031 | 68.3453
1.5 | 0.3458 | 0.00426 | -0.0321 | 81.1737
2 | 0.4064 | 0.00436 | -0.0332 | 93.211
2.5 | 0.4662 | 0.00454 | -0.0342 | 102.6872
3 | 0.5261 | 0.00471 | -0.0352 | 111.6985
3.5 | 0.5854 | 0.00492 | -0.0361 | 118.9837
4 | 0.6441 | 0.00519 | -0.0369 | 124.104
4.5 | 0.7018 | 0.00552 | -0.0376 | 127.1377
5 | 0.7555 | 0.00617 | -0.0378 | 122.4473
5.5 | 0.8113 | 0.00659 | -0.0381 | 123.1108
6 | 0.8668 | 0.00695 | -0.0385 | 124.7194
6.5 | 0.9224 | 0.00728 | -0.0388 | 126.7033
7 | 0.9768 | 0.00764 | -0.039 | 127.8534
7.5 | 1.0298 | 0.00804 | -0.0389 | 128.0846
8 | 1.0808 | 0.00849 | -0.0386 | 127.3027
8.5 | 1.1303 | 0.00896 | -0.038 | 126.1496
9 | 1.1769 | 0.00947 | -0.0369 | 124.2767
9.5 | 1.2226 | 0.00992 | -0.0357 | 123.246
10 | 1.2656 | 0.01037 | -0.034 | 122.0444
10.5 | 1.2882 | 0.01088 | -0.0286 | 118.4007
11 | 1.3102 | 0.01171 | -0.024 | 111.8873
11.5 | 1.3387 | 0.01258 | -0.0208 | 106.4149
12 | 1.3653 | 0.01369 | -0.0177 | 99.7297
12.5 | 1.3931 | 0.01489 | -0.0151 | 93.5594
13 | 1.4207 | 0.01617 | -0.0127 | 87.8602
13.5 | 1.4451 | 0.01771 | -0.0102 | 81.598
14 | 1.4693 | 0.01936 | -0.008 | 75.8936
14.5 | 1.4935 | 0.02109 | -0.006 | 70.8156
15 | 1.5149 | 0.02306 | -0.004 | 65.6938
15.5 | 1.5345 | 0.02526 | -0.0021 | 60.7482
16 | 1.5542 | 0.0276 | -0.0005 | 56.3116
16.5 | 1.5734 | 0.03007 | 0.0009 | 52.3246
17 | 1.5893 | 0.03279 | 0.0023 | 48.469
17.5 | 1.6197 | 0.03575 | 0.0005 | 45.3063
18 | 1.6462 | 0.03887 | -0.0006 | 42.3514
18.5 | 1.6681 | 0.04271 | -0.0021 | 39.0564
19 | 1.7029 | 0.04623 | -0.0054 | 36.8354
19.5 | 1.726 | 0.05066 | -0.0081 | 34.0703
20 | 1.7327 | 0.05489 | -0.0076 | 31.5668

## 147. Re 20M Mach 0.10 (1)
BIGFOIL.COM POLAR EXPORT
NACA63-220 a=0.5
NACA63-220 a=0.5 |  |  |  | Cl Max: | 1.65 | at alpha= | 16.5 | deg
JavaFoil+Calcfoil stall+Eppler ext transition |  |  |  | L/D Max: | 110.374 | at alpha= | 7.5 | deg
Re: | 20000000 |  |  | Cd Min: | 0.00546 | at alpha= | 0.5 | deg
Mach: | 0.1 |  |  | Cl=0 at alpha= | -1.3254 | deg
|  |  |  | @ Cl=0.1, Cd= | 0.0055639
|  |  |  | @ Cl=0.4, Cd= | 0.0058767
|  |  |  | @ Cl=0.6, Cd= | 0.0064674
alpha (deg) | Cl | Cd | Cm | Cl/Cd
-20 | -1.356 | 0.04819 | 0.001 | -28.133
-19.5 | -1.378 | 0.04346 | 0 | -31.705
-19 | -1.396 | 0.03938 | 0 | -35.464
-18.5 | -1.41 | 0.0363 | -0.001 | -38.854
-18 | -1.419 | 0.03349 | -0.001 | -42.382
-17.5 | -1.421 | 0.03084 | -0.002 | -46.055
-17 | -1.418 | 0.02826 | -0.003 | -50.185
-16.5 | -1.412 | 0.02615 | -0.003 | -54.001
-16 | -1.404 | 0.02389 | -0.004 | -58.751
-15.5 | -1.387 | 0.02249 | -0.004 | -61.677
-15 | -1.369 | 0.02067 | -0.005 | -66.222
-14.5 | -1.347 | 0.01922 | -0.006 | -70.08
-14 | -1.322 | 0.01775 | -0.006 | -74.477
-13.5 | -1.294 | 0.01651 | -0.007 | -78.37
-13 | -1.263 | 0.01529 | -0.008 | -82.619
-12.5 | -1.23 | 0.01418 | -0.008 | -86.678
-12 | -1.193 | 0.01328 | -0.009 | -89.842
-11.5 | -1.154 | 0.01237 | -0.01 | -93.286
-11 | -1.112 | 0.01165 | -0.01 | -95.495
-10.5 | -1.068 | 0.01106 | -0.011 | -96.622
-10 | -1.022 | 0.01049 | -0.012 | -97.473
-9.5 | -0.974 | 0.00993 | -0.012 | -98.075
-9 | -0.924 | 0.00948 | -0.013 | -97.52
-8.5 | -0.874 | 0.00884 | -0.014 | -98.859
-8 | -0.821 | 0.00848 | -0.015 | -96.917
-7.5 | -0.763 | 0.00825 | -0.015 | -92.52
-7 | -0.704 | 0.00789 | -0.016 | -89.253
-6.5 | -0.644 | 0.00762 | -0.017 | -84.478
-6 | -0.584 | 0.00747 | -0.018 | -78.163
-5.5 | -0.522 | 0.00694 | -0.018 | -75.285
-5 | -0.461 | 0.00676 | -0.019 | -68.149
-4.5 | -0.399 | 0.0066 | -0.02 | -60.404
-4 | -0.336 | 0.00643 | -0.02 | -52.362
-3.5 | -0.274 | 0.00628 | -0.021 | -43.591
-3 | -0.211 | 0.00609 | -0.022 | -34.631
-2.5 | -0.148 | 0.00587 | -0.023 | -25.205
-2 | -0.085 | 0.00575 | -0.023 | -14.757
-1.5 | -0.022 | 0.00568 | -0.024 | -3.842
-1 | 0.041 | 0.00561 | -0.025 | 7.387
-0.5 | 0.105 | 0.00556 | -0.026 | 18.813
0 | 0.168 | 0.00551 | -0.026 | 30.482
0.5 | 0.231 | 0.00546 | -0.027 | 42.322
1 | 0.294 | 0.00561 | -0.028 | 52.476
1.5 | 0.358 | 0.00577 | -0.028 | 61.926
2 | 0.421 | 0.00593 | -0.029 | 70.968
2.5 | 0.482 | 0.0061 | -0.03 | 79.034
3 | 0.545 | 0.00629 | -0.031 | 86.57
3.5 | 0.607 | 0.00649 | -0.031 | 93.587
4 | 0.67 | 0.00683 | -0.032 | 97.957
4.5 | 0.732 | 0.00718 | -0.033 | 101.947
5 | 0.794 | 0.00755 | -0.033 | 105.148
5.5 | 0.851 | 0.00781 | -0.034 | 108.887
6 | 0.907 | 0.00847 | -0.035 | 107.081
6.5 | 0.963 | 0.00884 | -0.035 | 108.995
7 | 1.019 | 0.00925 | -0.036 | 110.133
7.5 | 1.074 | 0.00973 | -0.036 | 110.374
8 | 1.126 | 0.01082 | -0.037 | 103.979
8.5 | 1.177 | 0.01138 | -0.037 | 103.49
9 | 1.228 | 0.01196 | -0.038 | 102.682
9.5 | 1.277 | 0.0126 | -0.039 | 101.345
10 | 1.324 | 0.01324 | -0.039 | 100.023
10.5 | 1.369 | 0.01398 | -0.04 | 97.952
11 | 1.411 | 0.01477 | -0.04 | 95.507
11.5 | 1.45 | 0.01565 | -0.041 | 92.673
12 | 1.486 | 0.0166 | -0.041 | 89.543
12.5 | 1.519 | 0.01758 | -0.042 | 86.431
13 | 1.549 | 0.01872 | -0.042 | 82.752
13.5 | 1.576 | 0.01978 | -0.043 | 79.663
14 | 1.599 | 0.021 | -0.043 | 76.121
14.5 | 1.619 | 0.02233 | -0.044 | 72.496
15 | 1.634 | 0.02376 | -0.044 | 68.797
15.5 | 1.644 | 0.02545 | -0.045 | 64.614
16 | 1.649 | 0.02734 | -0.045 | 60.303
16.5 | 1.65 | 0.02906 | -0.046 | 56.771
17 | 1.646 | 0.03118 | -0.046 | 52.807
17.5 | 1.64 | 0.03314 | -0.047 | 49.481
18 | 1.628 | 0.03553 | -0.047 | 45.828
18.5 | 1.614 | 0.03789 | -0.047 | 42.6
19 | 1.595 | 0.04074 | -0.048 | 39.16
19.5 | 1.573 | 0.04406 | -0.048 | 35.703
20 | 1.547 | 0.04648 | -0.048 | 33.285

## 148. Re 20M Mach 0.10 (2)
BIGFOIL.COM POLAR EXPORT
NACA63-220 a=0.5
NACA63-220 a=0.5 |  |  |  | Cl Max: | 1.7237 | at alpha= | 20 | deg
XFOIL ncrit=9 |  |  |  | L/D Max: | 128.084 | at alpha= | 7.5 | deg
Re: | 20000000 |  |  | Cd Min: | 0.05778 | at alpha= | 20 | deg
Mach: | 0.1 |  |  | Cl=0 at alpha= | -1.3377 | deg
|  |  |  | @ Cl=0.1, Cd= | 0.0041935
|  |  |  | @ Cl=0.4, Cd= | 0.0043463
|  |  |  | @ Cl=0.6, Cd= | 0.0049679
alpha (deg) | Cl | Cd | Cm | Cl/Cd
-20 | -1.616 | 0.03806 | -0.0482 | -42.4593
-19.5 | -1.6116 | 0.0339 | -0.048 | -47.5398
-19 | -1.5962 | 0.03083 | -0.0474 | -51.7742
-18.5 | -1.5837 | 0.02773 | -0.0465 | -57.1114
-18 | -1.5671 | 0.0251 | -0.0453 | -62.4343
-17.5 | -1.5473 | 0.02286 | -0.0438 | -67.6859
-17 | -1.5263 | 0.02077 | -0.0422 | -73.4858
-16.5 | -1.5033 | 0.01893 | -0.0403 | -79.4136
-16 | -1.4814 | 0.01717 | -0.0381 | -86.2784
-15.5 | -1.46 | 0.01553 | -0.0353 | -94.0116
-15 | -1.4345 | 0.01426 | -0.0326 | -100.5961
-14.5 | -1.4079 | 0.0132 | -0.0295 | -106.6591
-14 | -1.3831 | 0.01234 | -0.0256 | -112.0827
-13.5 | -1.3649 | 0.01173 | -0.0196 | -116.3598
-13 | -1.3238 | 0.01119 | -0.0176 | -118.3021
-12.5 | -1.2786 | 0.01068 | -0.0162 | -119.7191
-12 | -1.2294 | 0.01025 | -0.0153 | -119.9415
-11.5 | -1.1779 | 0.00989 | -0.0148 | -119.1001
-11 | -1.1258 | 0.00948 | -0.0144 | -118.7553
-10.5 | -1.0725 | 0.00911 | -0.0142 | -117.7278
-10 | -1.0174 | 0.0088 | -0.0143 | -115.6136
-9.5 | -0.962 | 0.00846 | -0.0144 | -113.7116
-9 | -0.9058 | 0.00817 | -0.0146 | -110.869
-8.5 | -0.8489 | 0.00787 | -0.0149 | -107.8653
-8 | -0.7913 | 0.00762 | -0.0154 | -103.8451
-7.5 | -0.7335 | 0.00735 | -0.0159 | -99.7959
-7 | -0.6753 | 0.00708 | -0.0164 | -95.3814
-6.5 | -0.6169 | 0.00682 | -0.017 | -90.4545
-6 | -0.5589 | 0.00647 | -0.0176 | -86.3833
-5.5 | -0.4997 | 0.00624 | -0.0183 | -80.0801
-5 | -0.4403 | 0.00599 | -0.0191 | -73.5058
-4.5 | -0.3805 | 0.00578 | -0.0199 | -65.8304
-4 | -0.3207 | 0.00556 | -0.0208 | -57.6799
-3.5 | -0.2608 | 0.0053 | -0.0217 | -49.2075
-3 | -0.2013 | 0.00499 | -0.0226 | -40.3407
-2.5 | -0.1417 | 0.00463 | -0.0235 | -30.6048
-2 | -0.0811 | 0.00444 | -0.0245 | -18.2658
-1.5 | -0.0198 | 0.00435 | -0.0256 | -4.5517
-1 | 0.0412 | 0.00427 | -0.0267 | 9.6487
-0.5 | 0.1027 | 0.00419 | -0.0278 | 24.5107
0 | 0.164 | 0.00417 | -0.0289 | 39.3285
0.5 | 0.2256 | 0.00414 | -0.0301 | 54.4928
1 | 0.287 | 0.00418 | -0.0312 | 68.6603
1.5 | 0.3482 | 0.00427 | -0.0323 | 81.5457
2 | 0.4093 | 0.00436 | -0.0334 | 93.8761
2.5 | 0.4695 | 0.00454 | -0.0344 | 103.4141
3 | 0.5298 | 0.00472 | -0.0354 | 112.2458
3.5 | 0.5895 | 0.00492 | -0.0363 | 119.8171
4 | 0.6487 | 0.00519 | -0.0371 | 124.9904
4.5 | 0.7068 | 0.00553 | -0.0378 | 127.8119
5 | 0.7608 | 0.00617 | -0.0379 | 123.3063
5.5 | 0.8167 | 0.00661 | -0.0382 | 123.5552
6 | 0.8725 | 0.00698 | -0.0385 | 125
6.5 | 0.9284 | 0.00731 | -0.0388 | 127.0041
7 | 0.9829 | 0.00769 | -0.0389 | 127.8153
7.5 | 1.0362 | 0.00809 | -0.0388 | 128.0841
8 | 1.0871 | 0.00856 | -0.0383 | 126.9977
8.5 | 1.1361 | 0.00906 | -0.0375 | 125.3974
9 | 1.1823 | 0.00957 | -0.0362 | 123.5423
9.5 | 1.2272 | 0.01004 | -0.0348 | 122.2311
10 | 1.2668 | 0.0105 | -0.0324 | 120.6476
10.5 | 1.2836 | 0.01114 | -0.026 | 115.2244
11 | 1.3084 | 0.01204 | -0.022 | 108.6711
11.5 | 1.3381 | 0.01297 | -0.019 | 103.1689
12 | 1.3643 | 0.01419 | -0.0159 | 96.1452
12.5 | 1.3926 | 0.01543 | -0.0134 | 90.2528
13 | 1.419 | 0.01686 | -0.0109 | 84.1637
13.5 | 1.4438 | 0.01846 | -0.0085 | 78.2124
14 | 1.4691 | 0.02012 | -0.0063 | 73.0169
14.5 | 1.4932 | 0.02193 | -0.0043 | 68.0894
15 | 1.5129 | 0.0241 | -0.0022 | 62.7759
15.5 | 1.5326 | 0.02642 | -0.0004 | 58.0091
16 | 1.5522 | 0.02887 | 0.0012 | 53.7652
16.5 | 1.5713 | 0.03147 | 0.0025 | 49.9301
17 | 1.5875 | 0.03427 | 0.0039 | 46.3233
17.5 | 1.6191 | 0.03726 | 0.002 | 43.4541
18 | 1.6438 | 0.04066 | 0.001 | 40.4279
18.5 | 1.6633 | 0.04483 | -0.0005 | 37.1024
19 | 1.6942 | 0.04886 | -0.0037 | 34.6746
19.5 | 1.7167 | 0.05348 | -0.0065 | 32.0999
20 | 1.7237 | 0.05778 | -0.0061 | 29.8321

## 149. Re 20M Mach 0.25 (1)
BIGFOIL.COM POLAR EXPORT
NACA63-220 a=0.5
NACA63-220 a=0.5 |  |  |  | Cl Max: | 1.58 | at alpha= | 15 | deg
JavaFoil+Calcfoil stall+Eppler ext transition |  |  |  | L/D Max: | 106.708 | at alpha= | 7 | deg
Re: | 20000000 |  |  | Cd Min: | 0.00555 | at alpha= | 0 | deg
Mach: | 0.25 |  |  | Cl=0 at alpha= | -1.3308 | deg
|  |  |  | @ Cl=0.1, Cd= | 0.0056137
|  |  |  | @ Cl=0.4, Cd= | 0.0059465
|  |  |  | @ Cl=0.6, Cd= | 0.0065598
alpha (deg) | Cl | Cd | Cm | Cl/Cd
-20 | -0.966 | 0.13431 | 0.001 | -7.193
-19.5 | -1.087 | 0.06688 | 0 | -16.251
-19 | -1.146 | 0.05634 | 0 | -20.349
-18.5 | -1.198 | 0.04909 | -0.001 | -24.4
-18 | -1.239 | 0.04396 | -0.001 | -28.191
-17.5 | -1.269 | 0.03896 | -0.002 | -32.56
-17 | -1.292 | 0.03481 | -0.003 | -37.106
-16.5 | -1.308 | 0.03172 | -0.003 | -41.228
-16 | -1.318 | 0.02921 | -0.004 | -45.122
-15.5 | -1.321 | 0.02614 | -0.004 | -50.532
-15 | -1.316 | 0.02403 | -0.005 | -54.767
-14.5 | -1.307 | 0.02222 | -0.006 | -58.789
-14 | -1.292 | 0.02051 | -0.006 | -63.002
-13.5 | -1.274 | 0.01885 | -0.007 | -67.59
-13 | -1.251 | 0.01735 | -0.008 | -72.102
-12.5 | -1.224 | 0.016 | -0.008 | -76.508
-12 | -1.194 | 0.01479 | -0.009 | -80.691
-11.5 | -1.159 | 0.01366 | -0.01 | -84.879
-11 | -1.121 | 0.01278 | -0.011 | -87.722
-10.5 | -1.08 | 0.01198 | -0.011 | -90.14
-10 | -1.036 | 0.01126 | -0.012 | -91.941
-9.5 | -0.989 | 0.01064 | -0.013 | -92.892
-9 | -0.939 | 0.01006 | -0.013 | -93.381
-8.5 | -0.888 | 0.0096 | -0.014 | -92.469
-8 | -0.834 | 0.00858 | -0.015 | -97.198
-7.5 | -0.782 | 0.00859 | -0.016 | -91.042
-7 | -0.722 | 0.00814 | -0.017 | -88.637
-6.5 | -0.661 | 0.00786 | -0.017 | -84.025
-6 | -0.599 | 0.00763 | -0.018 | -78.521
-5.5 | -0.536 | 0.0071 | -0.019 | -75.5
-5 | -0.473 | 0.0069 | -0.02 | -68.63
-4.5 | -0.41 | 0.00675 | -0.02 | -60.704
-4 | -0.346 | 0.00654 | -0.021 | -52.833
-3.5 | -0.281 | 0.00637 | -0.022 | -44.163
-3 | -0.217 | 0.00617 | -0.022 | -35.131
-2.5 | -0.152 | 0.00599 | -0.023 | -25.371
-2 | -0.087 | 0.00579 | -0.024 | -15.054
-1.5 | -0.022 | 0.00575 | -0.025 | -3.897
-1 | 0.043 | 0.00564 | -0.025 | 7.554
-0.5 | 0.108 | 0.00561 | -0.026 | 19.177
0 | 0.173 | 0.00555 | -0.027 | 31.114
0.5 | 0.238 | 0.00557 | -0.028 | 42.617
1 | 0.303 | 0.00566 | -0.028 | 53.452
1.5 | 0.367 | 0.00585 | -0.029 | 62.866
2 | 0.432 | 0.00604 | -0.03 | 71.634
2.5 | 0.495 | 0.0062 | -0.031 | 79.9
3 | 0.559 | 0.00644 | -0.031 | 86.919
3.5 | 0.624 | 0.00663 | -0.032 | 94.037
4 | 0.688 | 0.00708 | -0.033 | 97.166
4.5 | 0.752 | 0.00746 | -0.034 | 100.809
5 | 0.809 | 0.00773 | -0.034 | 104.684
5.5 | 0.868 | 0.00844 | -0.035 | 102.869
6 | 0.927 | 0.00886 | -0.035 | 104.613
6.5 | 0.985 | 0.00929 | -0.036 | 105.994
7 | 1.041 | 0.00976 | -0.037 | 106.708
7.5 | 1.096 | 0.01074 | -0.037 | 101.971
8 | 1.149 | 0.0115 | -0.038 | 99.929
8.5 | 1.201 | 0.01216 | -0.038 | 98.825
9 | 1.252 | 0.01281 | -0.039 | 97.747
9.5 | 1.3 | 0.0135 | -0.039 | 96.282
10 | 1.346 | 0.01428 | -0.04 | 94.214
10.5 | 1.389 | 0.01513 | -0.041 | 91.803
11 | 1.428 | 0.01612 | -0.041 | 88.614
11.5 | 1.464 | 0.01714 | -0.042 | 85.402
12 | 1.494 | 0.01827 | -0.042 | 81.783
12.5 | 1.521 | 0.01943 | -0.043 | 78.288
13 | 1.543 | 0.02071 | -0.043 | 74.534
13.5 | 1.561 | 0.02209 | -0.044 | 70.657
14 | 1.573 | 0.02363 | -0.044 | 66.568
14.5 | 1.579 | 0.02542 | -0.045 | 62.112
15 | 1.58 | 0.02725 | -0.045 | 57.963
15.5 | 1.572 | 0.02924 | -0.046 | 53.756
16 | 1.555 | 0.0318 | -0.046 | 48.879
16.5 | 1.531 | 0.03408 | -0.047 | 44.934
17 | 1.5 | 0.03728 | -0.047 | 40.249
17.5 | 1.464 | 0.04019 | -0.047 | 36.418
18 | 1.421 | 0.04341 | -0.048 | 32.728
18.5 | 1.372 | 0.04679 | -0.048 | 29.328
19 | 1.315 | 0.05233 | -0.048 | 25.133
19.5 | 1.253 | 0.05782 | -0.048 | 21.67
20 | 1.18 | 0.06535 | -0.048 | 18.053

## 150. Re 20M Mach 0.25 (2)
BIGFOIL.COM POLAR EXPORT
NACA63-220 a=0.5
NACA63-220 a=0.5 |  |  |  | Cl Max: | 1.6758 | at alpha= | 19.5 | deg
XFOIL ncrit=9 |  |  |  | L/D Max: | 131.813 | at alpha= | 4.5 | deg
Re: | 20000000 |  |  | Cd Min: | 0.06724 | at alpha= | 19.5 | deg
Mach: | 0.25 |  |  | Cl=0 at alpha= | -1.3397 | deg
|  |  |  | @ Cl=0.1, Cd= | 0.0042075
|  |  |  | @ Cl=0.4, Cd= | 0.0043403
|  |  |  | @ Cl=0.6, Cd= | 0.0049719
alpha (deg) | Cl | Cd | Cm | Cl/Cd
-20 | -1.5828 | 0.05193 | -0.0568 | -30.4795
-19.5 | -1.5736 | 0.04719 | -0.0575 | -33.346
-19 | -1.5621 | 0.04286 | -0.0578 | -36.4466
-18.5 | -1.5559 | 0.03825 | -0.0578 | -40.6771
-18 | -1.5427 | 0.03446 | -0.0573 | -44.7678
-17.5 | -1.5305 | 0.0308 | -0.0564 | -49.6916
-17 | -1.5145 | 0.02762 | -0.0551 | -54.8335
-16.5 | -1.4946 | 0.02494 | -0.0534 | -59.9278
-16 | -1.4738 | 0.02245 | -0.0515 | -65.6481
-15.5 | -1.4507 | 0.02023 | -0.0493 | -71.7103
-15 | -1.4286 | 0.01813 | -0.0467 | -78.7976
-14.5 | -1.405 | 0.01625 | -0.0438 | -86.4615
-14 | -1.3772 | 0.01475 | -0.0408 | -93.3695
-13.5 | -1.3479 | 0.01349 | -0.0376 | -99.9185
-13 | -1.3191 | 0.01247 | -0.0337 | -105.7819
-12.5 | -1.3004 | 0.01158 | -0.0276 | -112.2971
-12 | -1.2659 | 0.01101 | -0.0234 | -114.9773
-11.5 | -1.2177 | 0.01049 | -0.0214 | -116.082
-11 | -1.165 | 0.01005 | -0.0201 | -115.9204
-10.5 | -1.111 | 0.00962 | -0.0191 | -115.4886
-10 | -1.0555 | 0.00919 | -0.0184 | -114.8531
-9.5 | -0.9978 | 0.00886 | -0.018 | -112.6185
-9 | -0.9399 | 0.00849 | -0.0177 | -110.7067
-8.5 | -0.8807 | 0.00817 | -0.0176 | -107.7968
-8 | -0.8212 | 0.00786 | -0.0177 | -104.4784
-7.5 | -0.7608 | 0.00757 | -0.0179 | -100.502
-7 | -0.7002 | 0.0073 | -0.0182 | -95.9178
-6.5 | -0.6396 | 0.00701 | -0.0186 | -91.2411
-6 | -0.5792 | 0.00664 | -0.019 | -87.2289
-5.5 | -0.5182 | 0.00635 | -0.0195 | -81.6063
-5 | -0.4563 | 0.0061 | -0.0202 | -74.8033
-4.5 | -0.3944 | 0.00586 | -0.0209 | -67.3038
-4 | -0.3322 | 0.00563 | -0.0217 | -59.0053
-3 | -0.2086 | 0.00503 | -0.0234 | -41.4712
-2.5 | -0.1468 | 0.00464 | -0.0243 | -31.6379
-2 | -0.0839 | 0.00446 | -0.0254 | -18.8117
-1.5 | -0.0203 | 0.00436 | -0.0265 | -4.656
-1 | 0.043 | 0.00427 | -0.0276 | 10.0703
-0.5 | 0.1068 | 0.0042 | -0.0288 | 25.4286
0 | 0.1704 | 0.00418 | -0.0299 | 40.7656
0.5 | 0.2344 | 0.00416 | -0.0311 | 56.3462
1 | 0.2982 | 0.0042 | -0.0323 | 71
1.5 | 0.3618 | 0.00428 | -0.0334 | 84.5327
2 | 0.4251 | 0.00438 | -0.0345 | 97.0548
2.5 | 0.4881 | 0.00452 | -0.0355 | 107.9867
3 | 0.5502 | 0.00475 | -0.0364 | 115.8316
4.5 | 0.7342 | 0.00557 | -0.0387 | 131.8133
5 | 0.7902 | 0.0062 | -0.0387 | 127.4516
5.5 | 0.8465 | 0.00675 | -0.0387 | 125.4074
6 | 0.9035 | 0.00718 | -0.0386 | 125.8357
6.5 | 0.961 | 0.00753 | -0.0386 | 127.6228
7 | 1.016 | 0.00798 | -0.0382 | 127.3183
7.5 | 1.0702 | 0.0084 | -0.0376 | 127.4048
8 | 1.1199 | 0.00895 | -0.0363 | 125.1285
9 | 1.2036 | 0.01016 | -0.0311 | 118.4646
9.5 | 1.218 | 0.01091 | -0.0239 | 111.6407
10 | 1.2449 | 0.01189 | -0.0197 | 104.7014
10.5 | 1.2757 | 0.01295 | -0.0164 | 98.5097
11 | 1.3034 | 0.01427 | -0.013 | 91.3385
11.5 | 1.3348 | 0.01557 | -0.0103 | 85.729
12 | 1.359 | 0.01732 | -0.0072 | 78.4642
12.5 | 1.388 | 0.01892 | -0.0047 | 73.3615
13 | 1.4115 | 0.0209 | -0.002 | 67.5359
13.5 | 1.4349 | 0.02301 | 0.0004 | 62.3598
14 | 1.4581 | 0.02528 | 0.0026 | 57.678
14.5 | 1.4781 | 0.02792 | 0.0046 | 52.9405
15 | 1.4981 | 0.03068 | 0.0064 | 48.8299
15.5 | 1.5197 | 0.03348 | 0.0079 | 45.3913
16 | 1.5342 | 0.0369 | 0.0093 | 41.5772
17.5 | 1.5998 | 0.04725 | 0.0096 | 33.8582
18 | 1.6187 | 0.05172 | 0.0085 | 31.2974
18.5 | 1.6346 | 0.05685 | 0.0069 | 28.7529
19 | 1.6597 | 0.06183 | 0.004 | 26.843
19.5 | 1.6758 | 0.06724 | 0.002 | 24.9227

## 151. Re 20M Mach 0.50 (1)
BIGFOIL.COM POLAR EXPORT
NACA63-220 a=0.5
NACA63-220 a=0.5 |  |  |  | Cl Max: | 1.378 | at alpha= | 10 | deg
JavaFoil+Calcfoil stall+Eppler ext transition |  |  |  | L/D Max: | 91.974 | at alpha= | 6 | deg
Re: | 20000000 |  |  | Cd Min: | 0.0058 | at alpha= | 0 | deg
Mach: | 0.5 |  |  | Cl=0 at alpha= | -1.3288 | deg
|  |  |  | @ Cl=0.1, Cd= | 0.0058867
|  |  |  | @ Cl=0.4, Cd= | 0.0062288
|  |  |  | @ Cl=0.6, Cd= | 0.0068229
alpha (deg) | Cl | Cd | Cm | Cl/Cd
-20 | -1.075 | 0.21157 | 0.001 | -5.08
-19.5 | -1.049 | 0.18957 | 0 | -5.535
-19 | -1.018 | 0.18745 | 0 | -5.431
-18.5 | -0.989 | 0.17749 | -0.001 | -5.574
-18 | -0.96 | 0.17902 | -0.001 | -5.362
-17.5 | -0.933 | 0.16076 | -0.002 | -5.805
-17 | -0.903 | 0.15847 | -0.002 | -5.7
-16.5 | -0.874 | 0.14491 | -0.002 | -6.033
-16 | -0.849 | 0.13113 | -0.003 | -6.474
-15.5 | -0.819 | 0.12483 | -0.003 | -6.565
-15 | -0.788 | 0.12345 | -0.003 | -6.379
-14.5 | -0.767 | 0.10483 | -0.004 | -7.313
-14 | -0.788 | 0.06151 | -0.006 | -12.804
-13.5 | -0.767 | 0.05208 | -0.007 | -14.721
-13 | -0.76 | 0.03597 | -0.008 | -21.138
-12.5 | -0.703 | 0.04909 | -0.008 | -14.328
-12 | -0.706 | 0.02853 | -0.01 | -24.752
-11.5 | -0.596 | 0.07278 | -0.007 | -8.185
-11 | -0.833 | 0.02347 | -0.011 | -35.49
-10.5 | -0.989 | 0.01938 | -0.012 | -51.042
-10 | -1.014 | 0.01692 | -0.013 | -59.961
-9.5 | -1.005 | 0.01533 | -0.014 | -65.524
-9 | -0.978 | 0.0139 | -0.015 | -70.328
-8.5 | -0.938 | 0.01283 | -0.016 | -73.168
-8 | -0.89 | 0.01191 | -0.016 | -74.701
-7.5 | -0.836 | 0.01107 | -0.017 | -75.575
-7 | -0.779 | 0.01034 | -0.018 | -75.344
-6.5 | -0.718 | 0.00969 | -0.019 | -74.099
-6 | -0.655 | 0.00915 | -0.02 | -71.648
-5.5 | -0.591 | 0.00791 | -0.021 | -74.737
-5 | -0.527 | 0.00765 | -0.022 | -68.917
-4.5 | -0.457 | 0.00741 | -0.023 | -61.631
-4 | -0.386 | 0.00717 | -0.023 | -53.773
-3.5 | -0.314 | 0.0069 | -0.024 | -45.529
-3 | -0.242 | 0.00666 | -0.025 | -36.331
-2.5 | -0.17 | 0.00635 | -0.026 | -26.74
-2 | -0.097 | 0.00608 | -0.027 | -16.035
-1.5 | -0.025 | 0.00598 | -0.028 | -4.192
-1 | 0.048 | 0.00593 | -0.028 | 8.03
-0.5 | 0.12 | 0.00587 | -0.029 | 20.498
0 | 0.193 | 0.0058 | -0.03 | 33.294
0.5 | 0.266 | 0.00585 | -0.031 | 45.386
1 | 0.338 | 0.00594 | -0.032 | 56.903
1.5 | 0.411 | 0.00628 | -0.033 | 65.454
2 | 0.483 | 0.00648 | -0.033 | 74.653
2.5 | 0.553 | 0.00683 | -0.034 | 80.904
3 | 0.619 | 0.00682 | -0.035 | 90.716
3.5 | 0.687 | 0.00767 | -0.035 | 89.522
4 | 0.754 | 0.00833 | -0.036 | 90.428
4.5 | 0.821 | 0.00893 | -0.037 | 91.877
5 | 0.886 | 0.00971 | -0.037 | 91.268
5.5 | 0.951 | 0.01037 | -0.038 | 91.756
6 | 1.015 | 0.01104 | -0.039 | 91.974
6.5 | 1.077 | 0.01173 | -0.04 | 91.803
7 | 1.136 | 0.01257 | -0.04 | 90.364
7.5 | 1.191 | 0.01437 | -0.041 | 82.842
8 | 1.243 | 0.0154 | -0.041 | 80.718
8.5 | 1.29 | 0.01649 | -0.042 | 78.212
9 | 1.33 | 0.01777 | -0.043 | 74.797
9.5 | 1.36 | 0.01919 | -0.043 | 70.876
10 | 1.378 | 0.02098 | -0.044 | 65.679
10.5 | 1.375 | 0.02298 | -0.044 | 59.824
11 | 1.325 | 0.02532 | -0.045 | 52.343
11.5 | 1.08 | 0.02975 | -0.045 | 36.303
12 | 0.881 | 0.03437 | -0.046 | 25.646
12.5 | 0.916 | 0.03346 | -0.046 | 27.367
13 | 0.942 | 0.03847 | -0.047 | 24.485
13.5 | 0.973 | 0.03956 | -0.047 | 24.589
14 | 0.996 | 0.04677 | -0.047 | 21.285
14.5 | 1.009 | 0.05917 | -0.047 | 17.06
15 | 0.944 | 0.12019 | -0.034 | 7.858

## 152. Re 20M Mach 0.50 (2)
BIGFOIL.COM POLAR EXPORT
NACA63-220 a=0.5
NACA63-220 a=0.5 |  |  |  | Cl Max: | 1.4804 | at alpha= | 16 | deg
XFOIL ncrit=9 |  |  |  | L/D Max: | 145.542 | at alpha= | 4.5 | deg
Re: | 20000000 |  |  | Cd Min: | 0.16336 | at alpha= | 20 | deg
Mach: | 0.5 |  |  | Cl=0 at alpha= | -99 | deg
|  |  |  | @ Cl=0.1, Cd= | 0.00426
|  |  |  | @ Cl=0.4, Cd= | 0.0043769
|  |  |  | @ Cl=0.6, Cd= | 0.0046806
alpha (deg) | Cl | Cd | Cm | Cl/Cd
0 | 0.2003 | 0.00426 | -0.0343 | 47.0188
0.5 | 0.2752 | 0.00431 | -0.0357 | 63.8515
1 | 0.3498 | 0.00433 | -0.037 | 80.7852
1.5 | 0.4247 | 0.0044 | -0.0382 | 96.5227
2 | 0.4995 | 0.00444 | -0.0395 | 112.5
2.5 | 0.5737 | 0.00459 | -0.0405 | 124.9891
3 | 0.6463 | 0.00484 | -0.0413 | 133.5331
3.5 | 0.7185 | 0.00513 | -0.0419 | 140.0585
4 | 0.7903 | 0.00544 | -0.0422 | 145.2757
4.5 | 0.8587 | 0.0059 | -0.042 | 145.5424
5 | 0.9238 | 0.00649 | -0.0412 | 142.3421
5.5 | 0.9789 | 0.00734 | -0.0388 | 133.3651
6 | 1.028 | 0.0082 | -0.0353 | 125.3659
6.5 | 1.0723 | 0.0089 | -0.0308 | 120.4831
7 | 1.0854 | 0.00999 | -0.022 | 108.6486
7.5 | 1.1147 | 0.01145 | -0.0167 | 97.3537
8 | 1.1374 | 0.01342 | -0.0113 | 84.7541
8.5 | 1.1555 | 0.01582 | -0.006 | 73.0405
9 | 1.1683 | 0.01863 | -0.0009 | 62.7107
9.5 | 1.1895 | 0.02127 | 0.0033 | 55.9238
10 | 1.214 | 0.02391 | 0.007 | 50.7737
10.5 | 1.2425 | 0.02656 | 0.0101 | 46.7809
11 | 1.27 | 0.02944 | 0.0131 | 43.1386
11.5 | 1.2974 | 0.03251 | 0.0158 | 39.9077
12 | 1.3214 | 0.03597 | 0.0183 | 36.7362
12.5 | 1.3482 | 0.03943 | 0.0205 | 34.1922
13 | 1.3702 | 0.04341 | 0.0224 | 31.5642
13.5 | 1.3958 | 0.04734 | 0.0241 | 29.4846
14 | 1.4192 | 0.05163 | 0.0256 | 27.4879
14.5 | 1.4409 | 0.05622 | 0.0267 | 25.6297
15 | 1.4602 | 0.06129 | 0.0274 | 23.8244
15.5 | 1.4749 | 0.06695 | 0.0277 | 22.0299
16 | 1.4804 | 0.07373 | 0.0272 | 20.0787
16.5 | 1.4738 | 0.08188 | 0.0255 | 17.9995
17 | 1.4546 | 0.09164 | 0.0221 | 15.873
17.5 | 1.4313 | 0.10236 | 0.0174 | 13.983
18.5 | 1.3751 | 0.12616 | 0.0042 | 10.8997
20 | 1.2954 | 0.16336 | -0.0201 | 7.9297