## index
index | Re | Mach | Datasource
1 | 50000 | 0 | JavaFoil+Calcfoil stall+Eppler ext transition
2 | 50000 | 0 | XFOIL ncrit=9
3 | 50000 | 0.1 | JavaFoil+Calcfoil stall+Eppler ext transition
4 | 50000 | 0.1 | XFOIL ncrit=9
5 | 50000 | 0.25 | JavaFoil+Calcfoil stall+Eppler ext transition
6 | 50000 | 0.25 | XFOIL ncrit=9
7 | 50000 | 0.5 | JavaFoil+Calcfoil stall+Eppler ext transition
8 | 50000 | 0.5 | XFOIL ncrit=9
9 | 100000 | 0 | JavaFoil+Calcfoil stall+Eppler ext transition
10 | 100000 | 0 | XFOIL ncrit=9
11 | 100000 | 0.1 | JavaFoil+Calcfoil stall+Eppler ext transition
12 | 100000 | 0.1 | XFOIL ncrit=9
13 | 100000 | 0.25 | JavaFoil+Calcfoil stall+Eppler ext transition
14 | 100000 | 0.25 | XFOIL ncrit=9
15 | 100000 | 0.5 | JavaFoil+Calcfoil stall+Eppler ext transition
16 | 100000 | 0.5 | XFOIL ncrit=9
17 | 250000 | 0 | JavaFoil+Calcfoil stall+Eppler ext transition
18 | 250000 | 0 | XFOIL ncrit=9
19 | 250000 | 0.1 | JavaFoil+Calcfoil stall+Eppler ext transition
20 | 250000 | 0.1 | XFOIL ncrit=9
21 | 250000 | 0.25 | JavaFoil+Calcfoil stall+Eppler ext transition
22 | 250000 | 0.25 | XFOIL ncrit=9
23 | 250000 | 0.5 | JavaFoil+Calcfoil stall+Eppler ext transition
24 | 250000 | 0.5 | XFOIL ncrit=9
25 | 500000 | 0 | JavaFoil+Calcfoil stall+Eppler ext transition
26 | 500000 | 0 | XFOIL ncrit=9
27 | 500000 | 0.1 | JavaFoil+Calcfoil stall+Eppler ext transition
28 | 500000 | 0.1 | XFOIL ncrit=9
29 | 500000 | 0.25 | JavaFoil+Calcfoil stall+Eppler ext transition
30 | 500000 | 0.25 | XFOIL ncrit=9
31 | 500000 | 0.5 | JavaFoil+Calcfoil stall+Eppler ext transition
32 | 500000 | 0.5 | XFOIL ncrit=9
33 | 750000 | 0 | JavaFoil+Calcfoil stall+Eppler ext transition
34 | 750000 | 0 | XFOIL ncrit=9
35 | 750000 | 0.1 | JavaFoil+Calcfoil stall+Eppler ext transition
36 | 750000 | 0.1 | XFOIL ncrit=9
37 | 750000 | 0.25 | JavaFoil+Calcfoil stall+Eppler ext transition
38 | 750000 | 0.25 | XFOIL ncrit=9
39 | 750000 | 0.5 | JavaFoil+Calcfoil stall+Eppler ext transition
40 | 750000 | 0.5 | XFOIL ncrit=9
41 | 1000000 | 0 | JavaFoil+Calcfoil stall+Eppler ext transition
42 | 1000000 | 0 | XFOIL ncrit=9
43 | 1000000 | 0.1 | JavaFoil+Calcfoil stall+Eppler ext transition
44 | 1000000 | 0.1 | XFOIL ncrit=9
45 | 1000000 | 0.25 | JavaFoil+Calcfoil stall+Eppler ext transition
46 | 1000000 | 0.25 | XFOIL ncrit=9
47 | 1000000 | 0.5 | JavaFoil+Calcfoil stall+Eppler ext transition
48 | 1000000 | 0.5 | XFOIL ncrit=9
49 | 2000000 | 0 | JavaFoil+Calcfoil stall+Eppler ext transition
50 | 2000000 | 0 | XFOIL ncrit=9
51 | 2000000 | 0.1 | JavaFoil+Calcfoil stall+Eppler ext transition
52 | 2000000 | 0.1 | XFOIL ncrit=9
53 | 2000000 | 0.25 | JavaFoil+Calcfoil stall+Eppler ext transition
54 | 2000000 | 0.25 | XFOIL ncrit=9
55 | 2000000 | 0.5 | JavaFoil+Calcfoil stall+Eppler ext transition
56 | 2000000 | 0.5 | XFOIL ncrit=9
57 | 3000000 | 0 | JavaFoil+Calcfoil stall+Eppler ext transition
58 | 3000000 | 0 | XFOIL ncrit=9
59 | 3000000 | 0.1 | JavaFoil+Calcfoil stall+Eppler ext transition
60 | 3000000 | 0.1 | XFOIL ncrit=9
61 | 3000000 | 0.25 | JavaFoil+Calcfoil stall+Eppler ext transition
62 | 3000000 | 0.25 | XFOIL ncrit=9
63 | 3000000 | 0.5 | JavaFoil+Calcfoil stall+Eppler ext transition
64 | 3000000 | 0.5 | XFOIL ncrit=9
65 | 4000000 | 0 | JavaFoil+Calcfoil stall+Eppler ext transition
66 | 4000000 | 0 | XFOIL ncrit=9
67 | 4000000 | 0.1 | JavaFoil+Calcfoil stall+Eppler ext transition
68 | 4000000 | 0.1 | XFOIL ncrit=9
69 | 4000000 | 0.25 | JavaFoil+Calcfoil stall+Eppler ext transition
70 | 4000000 | 0.25 | XFOIL ncrit=9
71 | 4000000 | 0.5 | JavaFoil+Calcfoil stall+Eppler ext transition
72 | 4000000 | 0.5 | XFOIL ncrit=9
73 | 5000000 | 0 | JavaFoil+Calcfoil stall+Eppler ext transition
74 | 5000000 | 0 | XFOIL ncrit=9
75 | 5000000 | 0.1 | JavaFoil+Calcfoil stall+Eppler ext transition
76 | 5000000 | 0.1 | XFOIL ncrit=9
77 | 5000000 | 0.25 | JavaFoil+Calcfoil stall+Eppler ext transition
78 | 5000000 | 0.25 | XFOIL ncrit=9
79 | 5000000 | 0.5 | JavaFoil+Calcfoil stall+Eppler ext transition
80 | 5000000 | 0.5 | XFOIL ncrit=9
81 | 6000000 | 0 | JavaFoil+Calcfoil stall+Eppler ext transition
82 | 6000000 | 0 | XFOIL ncrit=9
83 | 6000000 | 0.1 | JavaFoil+Calcfoil stall+Eppler ext transition
84 | 6000000 | 0.1 | XFOIL ncrit=9
85 | 6000000 | 0.25 | JavaFoil+Calcfoil stall+Eppler ext transition
86 | 6000000 | 0.25 | XFOIL ncrit=9
87 | 6000000 | 0.5 | JavaFoil+Calcfoil stall+Eppler ext transition
88 | 6000000 | 0.5 | XFOIL ncrit=9
89 | 7000000 | 0 | JavaFoil+Calcfoil stall+Eppler ext transition
90 | 7000000 | 0 | XFOIL ncrit=9
91 | 7000000 | 0.1 | JavaFoil+Calcfoil stall+Eppler ext transition
92 | 7000000 | 0.1 | XFOIL ncrit=9
93 | 7000000 | 0.25 | JavaFoil+Calcfoil stall+Eppler ext transition
94 | 7000000 | 0.25 | XFOIL ncrit=9
95 | 7000000 | 0.5 | JavaFoil+Calcfoil stall+Eppler ext transition
96 | 7000000 | 0.5 | XFOIL ncrit=9
97 | 8000000 | 0 | JavaFoil+Calcfoil stall+Eppler ext transition
98 | 8000000 | 0 | XFOIL ncrit=9
99 | 8000000 | 0.1 | JavaFoil+Calcfoil stall+Eppler ext transition
100 | 8000000 | 0.1 | XFOIL ncrit=9
101 | 8000000 | 0.25 | JavaFoil+Calcfoil stall+Eppler ext transition
102 | 8000000 | 0.25 | XFOIL ncrit=9
103 | 8000000 | 0.5 | JavaFoil+Calcfoil stall+Eppler ext transition
104 | 8000000 | 0.5 | XFOIL ncrit=9
105 | 10000000 | 0 | JavaFoil+Calcfoil stall+Eppler ext transition
106 | 10000000 | 0 | XFOIL ncrit=9
107 | 10000000 | 0.1 | JavaFoil+Calcfoil stall+Eppler ext transition
108 | 10000000 | 0.1 | XFOIL ncrit=9
109 | 10000000 | 0.25 | JavaFoil+Calcfoil stall+Eppler ext transition
110 | 10000000 | 0.25 | XFOIL ncrit=9
111 | 10000000 | 0.5 | JavaFoil+Calcfoil stall+Eppler ext transition
112 | 10000000 | 0.5 | XFOIL ncrit=9
113 | 12000000 | 0 | JavaFoil+Calcfoil stall+Eppler ext transition
114 | 12000000 | 0 | XFOIL ncrit=9
115 | 12000000 | 0.1 | JavaFoil+Calcfoil stall+Eppler ext transition
116 | 12000000 | 0.1 | XFOIL ncrit=9
117 | 12000000 | 0.25 | JavaFoil+Calcfoil stall+Eppler ext transition
118 | 12000000 | 0.25 | XFOIL ncrit=9
119 | 12000000 | 0.5 | JavaFoil+Calcfoil stall+Eppler ext transition
120 | 12000000 | 0.5 | XFOIL ncrit=9
121 | 14000000 | 0 | JavaFoil+Calcfoil stall+Eppler ext transition
122 | 14000000 | 0 | XFOIL ncrit=9
123 | 14000000 | 0.1 | JavaFoil+Calcfoil stall+Eppler ext transition
124 | 14000000 | 0.1 | XFOIL ncrit=9
125 | 14000000 | 0.25 | JavaFoil+Calcfoil stall+Eppler ext transition
126 | 14000000 | 0.25 | XFOIL ncrit=9
127 | 14000000 | 0.5 | JavaFoil+Calcfoil stall+Eppler ext transition
128 | 14000000 | 0.5 | XFOIL ncrit=9
129 | 16000000 | 0 | JavaFoil+Calcfoil stall+Eppler ext transition
130 | 16000000 | 0 | XFOIL ncrit=9
131 | 16000000 | 0.1 | JavaFoil+Calcfoil stall+Eppler ext transition
132 | 16000000 | 0.1 | XFOIL ncrit=9
133 | 16000000 | 0.25 | JavaFoil+Calcfoil stall+Eppler ext transition
134 | 16000000 | 0.25 | XFOIL ncrit=9
135 | 16000000 | 0.5 | JavaFoil+Calcfoil stall+Eppler ext transition
136 | 16000000 | 0.5 | XFOIL ncrit=9
137 | 18000000 | 0 | JavaFoil+Calcfoil stall+Eppler ext transition
138 | 18000000 | 0 | XFOIL ncrit=9
139 | 18000000 | 0.1 | JavaFoil+Calcfoil stall+Eppler ext transition
140 | 18000000 | 0.1 | XFOIL ncrit=9
141 | 18000000 | 0.25 | JavaFoil+Calcfoil stall+Eppler ext transition
142 | 18000000 | 0.25 | XFOIL ncrit=9
143 | 18000000 | 0.5 | JavaFoil+Calcfoil stall+Eppler ext transition
144 | 18000000 | 0.5 | XFOIL ncrit=9
145 | 20000000 | 0 | JavaFoil+Calcfoil stall+Eppler ext transition
146 | 20000000 | 0 | XFOIL ncrit=9
147 | 20000000 | 0.1 | JavaFoil+Calcfoil stall+Eppler ext transition
148 | 20000000 | 0.1 | XFOIL ncrit=9
149 | 20000000 | 0.25 | JavaFoil+Calcfoil stall+Eppler ext transition
150 | 20000000 | 0.25 | XFOIL ncrit=9
151 | 20000000 | 0.5 | JavaFoil+Calcfoil stall+Eppler ext transition
152 | 20000000 | 0.5 | XFOIL ncrit=9

## 1. Re 50k Mach 0.00 (1)
BIGFOIL.COM POLAR EXPORT
NACA44009
NACA44009 |  |  |  | Cl Max: | 1.248 | at alpha= | 10.5 | deg
JavaFoil+Calcfoil stall+Eppler ext transition |  |  |  | L/D Max: | 36.889 | at alpha= | 1.5 | deg
Re: | 50000 |  |  | Cd Min: | 0.0134 | at alpha= | 1.5 | deg
Mach: | 0 |  |  | Cl=0 at alpha= | -2.7222 | deg
|  |  |  | @ Cl=0.1, Cd= | 0.040874
|  |  |  | @ Cl=0.4, Cd= | 0.013739
|  |  |  | @ Cl=0.6, Cd= | 0.018946
alpha (deg) | Cl | Cd | Cm | Cl/Cd
-16 | -0.314 | 0.41143 | -0.01 | -0.762
-15.5 | -0.325 | 0.37553 | -0.01 | -0.866
-15 | -0.337 | 0.34118 | -0.01 | -0.988
-14.5 | -0.348 | 0.32437 | -0.01 | -1.073
-14 | -0.358 | 0.29356 | -0.01 | -1.219
-13.5 | -0.367 | 0.27862 | -0.01 | -1.317
-13 | -0.375 | 0.25131 | -0.01 | -1.493
-12.5 | -0.383 | 0.23481 | -0.01 | -1.63
-12 | -0.389 | 0.21168 | -0.01 | -1.836
-11.5 | -0.393 | 0.19576 | -0.01 | -2.008
-11 | -0.396 | 0.17978 | -0.01 | -2.201
-10.5 | -0.396 | 0.16196 | -0.01 | -2.445
-10 | -0.394 | 0.14561 | -0.01 | -2.704
-9.5 | -0.389 | 0.13187 | -0.01 | -2.948
-9 | -0.381 | 0.12206 | -0.01 | -3.119
-8.5 | -0.369 | 0.11098 | -0.01 | -3.328
-8 | -0.354 | 0.09869 | -0.01 | -3.592
-7.5 | -0.336 | 0.09079 | -0.01 | -3.701
-7 | -0.314 | 0.08362 | -0.01 | -3.754
-6.5 | -0.288 | 0.07395 | -0.01 | -3.896
-6 | -0.259 | 0.06766 | -0.01 | -3.827
-5.5 | -0.226 | 0.06247 | -0.01 | -3.623
-5 | -0.191 | 0.05707 | -0.01 | -3.343
-4.5 | -0.153 | 0.05262 | -0.011 | -2.898
-4 | -0.112 | 0.04909 | -0.011 | -2.278
-3.5 | -0.069 | 0.04638 | -0.011 | -1.49
-3 | -0.025 | 0.0438 | -0.011 | -0.569
-2.5 | 0.02 | 0.0437 | -0.011 | 0.468
-2 | 0.067 | 0.04232 | -0.012 | 1.577
-1.5 | 0.114 | 0.04026 | -0.012 | 2.824
-1 | 0.161 | 0.03937 | -0.012 | 4.093
-0.5 | 0.209 | 0.0388 | -0.013 | 5.382
0 | 0.319 | 0.01375 | -0.013 | 23.205
0.5 | 0.378 | 0.01386 | -0.014 | 27.277
1 | 0.436 | 0.01354 | -0.015 | 32.225
1.5 | 0.494 | 0.0134 | -0.016 | 36.889
2 | 0.552 | 0.02042 | -0.03 | 27.012
2.5 | 0.608 | 0.0187 | -0.03 | 32.516
3 | 0.662 | 0.01932 | -0.03 | 34.262
3.5 | 0.711 | 0.02036 | -0.03 | 34.901
4 | 0.742 | 0.02264 | -0.029 | 32.766
4.5 | 0.757 | 0.02817 | -0.027 | 26.871
5 | 0.788 | 0.0329 | -0.026 | 23.938
5.5 | 0.829 | 0.03622 | -0.025 | 22.873
6 | 0.873 | 0.03899 | -0.025 | 22.381
6.5 | 0.918 | 0.0417 | -0.025 | 22.016
7 | 0.964 | 0.04433 | -0.025 | 21.749
7.5 | 1.009 | 0.04716 | -0.025 | 21.387
8 | 1.05 | 0.05006 | -0.025 | 20.972
8.5 | 1.089 | 0.05322 | -0.025 | 20.459
9 | 1.125 | 0.05661 | -0.025 | 19.866
9.5 | 1.157 | 0.06036 | -0.025 | 19.168
10 | 1.186 | 0.06435 | -0.025 | 18.426
10.5 | 1.248 | 0.05924 | -0.027 | 21.059
11 | 1.165 | 0.08394 | -0.013 | 13.882
11.5 | 1.177 | 0.09032 | -0.011 | 13.035
12 | 1.185 | 0.09734 | -0.011 | 12.175
12.5 | 1.188 | 0.10481 | -0.01 | 11.33
13 | 1.185 | 0.11375 | -0.01 | 10.416
13.5 | 1.177 | 0.12379 | -0.009 | 9.506
14 | 1.164 | 0.1336 | -0.008 | 8.709
14.5 | 1.146 | 0.14502 | -0.008 | 7.9
15 | 1.123 | 0.15646 | -0.007 | 7.18
15.5 | 1.097 | 0.17094 | -0.007 | 6.42

## 2. Re 50k Mach 0.00 (2)
BIGFOIL.COM POLAR EXPORT
NACA44009
NACA44009 |  |  |  | Cl Max: | 0.9732 | at alpha= | 20 | deg
XFOIL ncrit=9 |  |  |  | L/D Max: | 23.9869 | at alpha= | 2.5 | deg
Re: | 50000 |  |  | Cd Min: | 0.25511 | at alpha= | 20 | deg
Mach: | 0 |  |  | Cl=0 at alpha= | -1.6088 | deg
|  |  |  | @ Cl=0.1, Cd= | 0.029933
|  |  |  | @ Cl=0.4, Cd= | 0.022878
|  |  |  | @ Cl=0.6, Cd= | 0.025187
alpha (deg) | Cl | Cd | Cm | Cl/Cd
-20 | -0.6706 | 0.24407 | 0.0492 | -2.7476
-19.5 | -0.6528 | 0.2374 | 0.0461 | -2.7498
-19 | -0.6356 | 0.23154 | 0.0427 | -2.7451
-18.5 | -0.619 | 0.22607 | 0.0392 | -2.7381
-18 | -0.6041 | 0.22219 | 0.0352 | -2.7188
-17.5 | -0.5974 | 0.22333 | 0.03 | -2.675
-17 | -0.5795 | 0.21454 | 0.0271 | -2.7011
-16.5 | -0.5545 | 0.20265 | 0.026 | -2.7362
-16 | -0.5377 | 0.19612 | 0.0233 | -2.7417
-15.5 | -0.5226 | 0.19038 | 0.0203 | -2.745
-15 | -0.5111 | 0.18629 | 0.0167 | -2.7436
-14.5 | -0.5092 | 0.18552 | 0.012 | -2.7447
-14 | -0.4895 | 0.17554 | 0.0101 | -2.7885
-13.5 | -0.4662 | 0.16567 | 0.0094 | -2.814
-13 | -0.4527 | 0.15954 | 0.007 | -2.8375
-12.5 | -0.4482 | 0.15593 | 0.0031 | -2.8744
-12 | -0.4556 | 0.15515 | -0.0022 | -2.9365
-11.5 | -0.418 | 0.14064 | -0.0001 | -2.9721
-11 | -0.409 | 0.13493 | -0.0026 | -3.0312
-10.5 | -0.4146 | 0.13237 | -0.0075 | -3.1321
-10 | -0.3903 | 0.12207 | -0.0069 | -3.1973
-9.5 | -0.3817 | 0.11615 | -0.0089 | -3.2863
-9 | -0.3955 | 0.11365 | -0.0144 | -3.48
-8.5 | -0.3677 | 0.10361 | -0.0123 | -3.5489
-8 | -0.3817 | 0.09989 | -0.0165 | -3.8212
-7.5 | -0.3678 | 0.09214 | -0.0153 | -3.9918
-7 | -0.3732 | 0.08668 | -0.0191 | -4.3055
-6.5 | -0.3764 | 0.0829 | -0.0226 | -4.5404
-6 | -0.3605 | 0.07433 | -0.0188 | -4.85
-5.5 | -0.3561 | 0.06944 | -0.0189 | -5.1282
-5 | 0.0484 | 0.04406 | -0.0176 | 1.0985
-4.5 | 0.0698 | 0.04022 | -0.019 | 1.7355
-4 | -0.3496 | 0.05276 | 0.0018 | -6.6262
-3.5 | -0.3504 | 0.04878 | 0.0098 | -7.1833
-3 | -0.3486 | 0.04482 | 0.0188 | -7.7778
-2.5 | -0.3272 | 0.04047 | 0.0175 | -8.085
-2 | -0.1668 | 0.03379 | -0.0152 | -4.9364
-1.5 | 0.0464 | 0.03131 | -0.04 | 1.482
-1 | 0.1873 | 0.02769 | -0.049 | 6.7642
-0.5 | 0.2785 | 0.02504 | -0.05 | 11.1222
0 | 0.3371 | 0.02386 | -0.0472 | 14.1282
0.5 | 0.3856 | 0.02307 | -0.0445 | 16.7143
1 | 0.4878 | 0.02171 | -0.0505 | 22.4689
1.5 | 0.534 | 0.02297 | -0.0483 | 23.2477
2 | 0.5786 | 0.02445 | -0.0464 | 23.6646
2.5 | 0.6239 | 0.02601 | -0.0446 | 23.9869
3 | 0.6655 | 0.02803 | -0.043 | 23.7424
3.5 | 0.7063 | 0.03026 | -0.0414 | 23.341
4 | 0.7457 | 0.03281 | -0.0399 | 22.7278
4.5 | 0.783 | 0.03568 | -0.0383 | 21.9451
5 | 0.8211 | 0.03869 | -0.0369 | 21.2225
5.5 | 0.8366 | 0.04406 | -0.0358 | 18.9877
6 | 0.8328 | 0.05175 | -0.0353 | 16.0928
6.5 | 0.7742 | 0.06485 | -0.0371 | 11.9383
7 | 0.7286 | 0.07753 | -0.041 | 9.3977
8.5 | 0.6462 | 0.10407 | -0.0502 | 6.2093
9.5 | 0.6831 | 0.11506 | -0.0498 | 5.9369
10 | 0.7088 | 0.12122 | -0.0501 | 5.8472
10.5 | 0.7365 | 0.12837 | -0.0507 | 5.7373
11 | 0.732 | 0.13254 | -0.0504 | 5.5229
11.5 | 0.7497 | 0.13871 | -0.0509 | 5.4048
12 | 0.7748 | 0.1458 | -0.0516 | 5.3141
12.5 | 0.7971 | 0.15337 | -0.0526 | 5.1972
13 | 0.802 | 0.15918 | -0.0538 | 5.0383
13.5 | 0.8079 | 0.16488 | -0.0552 | 4.8999
14 | 0.815 | 0.17059 | -0.057 | 4.7775
14.5 | 0.8265 | 0.17696 | -0.0589 | 4.6705
15 | 0.8389 | 0.18365 | -0.061 | 4.5679
15.5 | 0.8542 | 0.19061 | -0.063 | 4.4814
16 | 0.8757 | 0.19918 | -0.0646 | 4.3965
16.5 | 0.8942 | 0.20854 | -0.0667 | 4.2879
17 | 0.9008 | 0.21449 | -0.07 | 4.1997
17.5 | 0.91 | 0.22083 | -0.0733 | 4.1208
18 | 0.9215 | 0.2276 | -0.0766 | 4.0488
18.5 | 0.9387 | 0.23604 | -0.0793 | 3.9769
19 | 0.9526 | 0.24272 | -0.0826 | 3.9247
19.5 | 0.957 | 0.24694 | -0.088 | 3.8754
20 | 0.9732 | 0.25511 | -0.0913 | 3.8148

## 3. Re 50k Mach 0.10 (1)
BIGFOIL.COM POLAR EXPORT
NACA44009
NACA44009 |  |  |  | Cl Max: | 1.248 | at alpha= | 10.5 | deg
JavaFoil+Calcfoil stall+Eppler ext transition |  |  |  | L/D Max: | 36.91 | at alpha= | 1.5 | deg
Re: | 50000 |  |  | Cd Min: | 0.01345 | at alpha= | 1.5 | deg
Mach: | 0.1 |  |  | Cl=0 at alpha= | -2.7283 | deg
|  |  |  | @ Cl=0.1, Cd= | 0.040978
|  |  |  | @ Cl=0.4, Cd= | 0.013803
|  |  |  | @ Cl=0.6, Cd= | 0.020762
alpha (deg) | Cl | Cd | Cm | Cl/Cd
-15 | -0.299 | 0.38043 | -0.01 | -0.786
-14.5 | -0.312 | 0.34504 | -0.01 | -0.903
-14 | -0.324 | 0.32769 | -0.01 | -0.988
-13.5 | -0.335 | 0.297 | -0.01 | -1.128
-13 | -0.346 | 0.26853 | -0.01 | -1.288
-12.5 | -0.356 | 0.25377 | -0.01 | -1.402
-12 | -0.364 | 0.22796 | -0.01 | -1.598
-11.5 | -0.371 | 0.20266 | -0.01 | -1.832
-11 | -0.376 | 0.18905 | -0.01 | -1.991
-10.5 | -0.379 | 0.17027 | -0.01 | -2.228
-10 | -0.38 | 0.15126 | -0.01 | -2.511
-9.5 | -0.377 | 0.14151 | -0.01 | -2.665
-9 | -0.371 | 0.12858 | -0.01 | -2.888
-8.5 | -0.362 | 0.11594 | -0.01 | -3.123
-8 | -0.349 | 0.10274 | -0.01 | -3.396
-7.5 | -0.332 | 0.09161 | -0.01 | -3.625
-7 | -0.311 | 0.0845 | -0.01 | -3.683
-6.5 | -0.286 | 0.07661 | -0.01 | -3.74
-6 | -0.258 | 0.06985 | -0.01 | -3.694
-5.5 | -0.226 | 0.0628 | -0.01 | -3.599
-5 | -0.191 | 0.0582 | -0.01 | -3.279
-4.5 | -0.153 | 0.05305 | -0.011 | -2.88
-4 | -0.112 | 0.04942 | -0.011 | -2.268
-3.5 | -0.069 | 0.04644 | -0.011 | -1.493
-3 | -0.025 | 0.04416 | -0.011 | -0.567
-2.5 | 0.021 | 0.04398 | -0.011 | 0.467
-2 | 0.067 | 0.04234 | -0.012 | 1.583
-1.5 | 0.114 | 0.0404 | -0.012 | 2.828
-1 | 0.162 | 0.03941 | -0.012 | 4.109
-0.5 | 0.21 | 0.03888 | -0.013 | 5.398
0 | 0.321 | 0.0138 | -0.013 | 23.239
0.5 | 0.38 | 0.01391 | -0.014 | 27.31
1 | 0.438 | 0.0136 | -0.015 | 32.247
1.5 | 0.497 | 0.01345 | -0.016 | 36.91
2 | 0.554 | 0.02048 | -0.03 | 27.066
2.5 | 0.611 | 0.02083 | -0.03 | 29.322
3 | 0.665 | 0.01942 | -0.03 | 34.221
3.5 | 0.712 | 0.02054 | -0.03 | 34.664
4 | 0.74 | 0.02327 | -0.029 | 31.78
4.5 | 0.756 | 0.02908 | -0.027 | 25.992
5 | 0.789 | 0.03344 | -0.026 | 23.598
5.5 | 0.831 | 0.03661 | -0.025 | 22.707
6 | 0.876 | 0.03925 | -0.025 | 22.325
6.5 | 0.922 | 0.04196 | -0.025 | 21.975
7 | 0.968 | 0.0446 | -0.025 | 21.709
7.5 | 1.013 | 0.04749 | -0.025 | 21.332
8 | 1.054 | 0.05044 | -0.025 | 20.902
8.5 | 1.093 | 0.05364 | -0.025 | 20.376
9 | 1.129 | 0.0571 | -0.025 | 19.762
9.5 | 1.16 | 0.0609 | -0.025 | 19.055
10 | 1.231 | 0.05513 | -0.028 | 22.322
10.5 | 1.248 | 0.06025 | -0.027 | 20.716
11 | 1.166 | 0.08457 | -0.013 | 13.787
11.5 | 1.177 | 0.09108 | -0.011 | 12.921
12 | 1.183 | 0.09859 | -0.011 | 11.995
12.5 | 1.183 | 0.10629 | -0.01 | 11.126
13 | 1.177 | 0.11574 | -0.009 | 10.168
13.5 | 1.165 | 0.12561 | -0.009 | 9.278
14 | 1.148 | 0.13631 | -0.008 | 8.425
14.5 | 1.126 | 0.14757 | -0.008 | 7.633
15 | 1.1 | 0.16142 | -0.007 | 6.813
15.5 | 1.069 | 0.17646 | -0.006 | 6.058

## 4. Re 50k Mach 0.10 (2)
BIGFOIL.COM POLAR EXPORT
NACA44009
NACA44009 |  |  |  | Cl Max: | 0.9768 | at alpha= | 20 | deg
XFOIL ncrit=9 |  |  |  | L/D Max: | 23.7178 | at alpha= | 2.5 | deg
Re: | 50000 |  |  | Cd Min: | 0.25619 | at alpha= | 20 | deg
Mach: | 0.1 |  |  | Cl=0 at alpha= | -1.6396 | deg
|  |  |  | @ Cl=0.1, Cd= | 0.030114
|  |  |  | @ Cl=0.4, Cd= | 0.023059
|  |  |  | @ Cl=0.6, Cd= | 0.025362
alpha (deg) | Cl | Cd | Cm | Cl/Cd
-20 | -0.6725 | 0.24449 | 0.0497 | -2.7506
-19.5 | -0.6546 | 0.23799 | 0.0465 | -2.7505
-19 | -0.6374 | 0.23215 | 0.043 | -2.7456
-18.5 | -0.6207 | 0.22675 | 0.0394 | -2.7374
-18 | -0.6062 | 0.2233 | 0.0353 | -2.7147
-17.5 | -0.6003 | 0.22501 | 0.0301 | -2.6679
-17 | -0.5767 | 0.21243 | 0.0281 | -2.7148
-16.5 | -0.5551 | 0.20295 | 0.0263 | -2.7352
-16 | -0.5383 | 0.19654 | 0.0235 | -2.7389
-15.5 | -0.5233 | 0.1909 | 0.0204 | -2.7412
-15 | -0.5125 | 0.18725 | 0.0166 | -2.737
-14.5 | -0.5115 | 0.1868 | 0.0119 | -2.7382
-14 | -0.4855 | 0.1743 | 0.0109 | -2.7854
-13.5 | -0.4657 | 0.16594 | 0.0095 | -2.8064
-13 | -0.4526 | 0.15997 | 0.007 | -2.8293
-12.5 | -0.4498 | 0.15694 | 0.0029 | -2.8661
-12 | -0.4577 | 0.1563 | -0.0026 | -2.9283
-11.5 | -0.4168 | 0.1409 | 0 | -2.9581
-11 | -0.4091 | 0.13553 | -0.0028 | -3.0185
-10.5 | -0.4165 | 0.13341 | -0.008 | -3.122
-10 | -0.3878 | 0.12219 | -0.0067 | -3.1737
-9.5 | -0.3817 | 0.11673 | -0.0091 | -3.2699
-9 | -0.3979 | 0.11463 | -0.015 | -3.4712
-8.5 | -0.3661 | 0.10395 | -0.0123 | -3.5219
-8 | -0.3843 | 0.10078 | -0.0172 | -3.8133
-7.5 | -0.3665 | 0.09257 | -0.0154 | -3.9592
-7 | -0.3658 | 0.08641 | -0.0171 | -4.2333
-6 | -0.358 | 0.07451 | -0.0179 | -4.8047
-5 | 0.0494 | 0.04419 | -0.0177 | 1.1179
-4.5 | 0.071 | 0.04034 | -0.0192 | 1.76
-4 | -0.3516 | 0.05326 | 0.0023 | -6.6016
-3.5 | -0.3542 | 0.04924 | 0.0133 | -7.1933
-3 | -0.3517 | 0.04527 | 0.0193 | -7.7689
-2.5 | -0.3312 | 0.04093 | 0.018 | -8.0919
-2 | -0.1529 | 0.03374 | -0.0183 | -4.5317
-1.5 | 0.0592 | 0.03119 | -0.042 | 1.898
-1 | 0.1904 | 0.02773 | -0.0494 | 6.8662
-0.5 | 0.2809 | 0.02511 | -0.0501 | 11.1868
0 | 0.3396 | 0.02395 | -0.0473 | 14.1795
0.5 | 0.3878 | 0.02322 | -0.0446 | 16.7011
1 | 0.4899 | 0.02187 | -0.0507 | 22.4005
1.5 | 0.5358 | 0.02319 | -0.0485 | 23.1048
2 | 0.5815 | 0.02463 | -0.0465 | 23.6094
2.5 | 0.6252 | 0.02636 | -0.0447 | 23.7178
3 | 0.6671 | 0.02839 | -0.043 | 23.4977
3.5 | 0.7078 | 0.03067 | -0.0414 | 23.0779
4 | 0.7464 | 0.03335 | -0.0399 | 22.3808
4.5 | 0.7819 | 0.03644 | -0.0384 | 21.4572
5 | 0.8182 | 0.03968 | -0.0369 | 20.62
5.5 | 0.8374 | 0.04469 | -0.0357 | 18.738
6 | 0.8214 | 0.05357 | -0.0355 | 15.3332
6.5 | 0.7623 | 0.06651 | -0.0374 | 11.4614
7 | 0.7124 | 0.08052 | -0.0431 | 8.8475
8.5 | 0.6471 | 0.10456 | -0.0502 | 6.1888
9.5 | 0.6834 | 0.11554 | -0.0498 | 5.9148
10 | 0.7104 | 0.12187 | -0.0502 | 5.8292
10.5 | 0.7298 | 0.12838 | -0.0506 | 5.6847
11 | 0.7321 | 0.13307 | -0.0505 | 5.5016
11.5 | 0.7509 | 0.13933 | -0.0511 | 5.3894
13 | 0.7998 | 0.15947 | -0.054 | 5.0154
13.5 | 0.8069 | 0.16527 | -0.0555 | 4.8823
14 | 0.8155 | 0.17115 | -0.0573 | 4.7648
14.5 | 0.8276 | 0.17757 | -0.0592 | 4.6607
15 | 0.8404 | 0.18432 | -0.0614 | 4.5595
15.5 | 0.8563 | 0.19139 | -0.0633 | 4.4741
16 | 0.884 | 0.20163 | -0.0645 | 4.3843
16.5 | 0.8948 | 0.20904 | -0.0673 | 4.2805
17 | 0.902 | 0.21508 | -0.0706 | 4.1938
17.5 | 0.9118 | 0.22153 | -0.0739 | 4.1159
18 | 0.9237 | 0.22838 | -0.0773 | 4.0446
18.5 | 0.9412 | 0.23687 | -0.08 | 3.9735
19 | 0.9552 | 0.24356 | -0.0833 | 3.9218
19.5 | 0.9601 | 0.24788 | -0.0886 | 3.8732
20 | 0.9768 | 0.25619 | -0.0919 | 3.8128

## 5. Re 50k Mach 0.25 (1)
BIGFOIL.COM POLAR EXPORT
NACA44009
NACA44009 |  |  |  | Cl Max: | 1.246 | at alpha= | 10.5 | deg
JavaFoil+Calcfoil stall+Eppler ext transition |  |  |  | L/D Max: | 35.438 | at alpha= | 1.5 | deg
Re: | 50000 |  |  | Cd Min: | 0.01338 | at alpha= | 1 | deg
Mach: | 0.25 |  |  | Cl=0 at alpha= | -2.7234 | deg
|  |  |  | @ Cl=0.1, Cd= | 0.041368
|  |  |  | @ Cl=0.4, Cd= | 0.013605
|  |  |  | @ Cl=0.6, Cd= | 0.021071
alpha (deg) | Cl | Cd | Cm | Cl/Cd
-13 | -0.058 | 0.4194 | -0.011 | -0.138
-12.5 | -0.055 | 0.35303 | -0.011 | -0.156
-12 | -0.109 | 0.30549 | -0.011 | -0.356
-11.5 | -0.16 | 0.26496 | -0.011 | -0.604
-11 | -0.197 | 0.31959 | -0.011 | -0.617
-10.5 | -0.228 | 0.27053 | -0.01 | -0.842
-10 | -0.253 | 0.23349 | -0.01 | -1.085
-9.5 | -0.274 | 0.19845 | -0.01 | -1.379
-9 | -0.289 | 0.17062 | -0.01 | -1.692
-8.5 | -0.298 | 0.15279 | -0.01 | -1.949
-8 | -0.301 | 0.12799 | -0.01 | -2.349
-7.5 | -0.297 | 0.11341 | -0.01 | -2.621
-7 | -0.287 | 0.09925 | -0.01 | -2.896
-6.5 | -0.271 | 0.08879 | -0.01 | -3.056
-6 | -0.249 | 0.07677 | -0.01 | -3.248
-5.5 | -0.222 | 0.06936 | -0.01 | -3.201
-5 | -0.19 | 0.06292 | -0.011 | -3.016
-4.5 | -0.153 | 0.05606 | -0.011 | -2.735
-4 | -0.113 | 0.05136 | -0.011 | -2.206
-3.5 | -0.07 | 0.04764 | -0.011 | -1.478
-3 | -0.026 | 0.0455 | -0.011 | -0.561
-2.5 | 0.021 | 0.04475 | -0.012 | 0.469
-2 | 0.069 | 0.04224 | -0.012 | 1.625
-1.5 | 0.117 | 0.04089 | -0.012 | 2.864
-1 | 0.166 | 0.03983 | -0.013 | 4.172
-0.5 | 0.215 | 0.03861 | -0.013 | 5.58
0 | 0.329 | 0.01413 | -0.014 | 23.304
0.5 | 0.39 | 0.01365 | -0.014 | 28.588
1 | 0.45 | 0.01338 | -0.015 | 33.638
1.5 | 0.51 | 0.01438 | -0.016 | 35.438
2 | 0.568 | 0.02083 | -0.031 | 27.272
2.5 | 0.625 | 0.02126 | -0.031 | 29.388
3 | 0.676 | 0.02007 | -0.031 | 33.704
3.5 | 0.712 | 0.02209 | -0.03 | 32.24
4 | 0.727 | 0.02796 | -0.028 | 25.992
4.5 | 0.759 | 0.03258 | -0.026 | 23.309
5 | 0.802 | 0.03566 | -0.026 | 22.5
5.5 | 0.849 | 0.0383 | -0.025 | 22.169
6 | 0.896 | 0.04084 | -0.025 | 21.946
6.5 | 0.944 | 0.04343 | -0.025 | 21.734
7 | 0.991 | 0.04634 | -0.025 | 21.388
7.5 | 1.037 | 0.04939 | -0.025 | 20.99
8 | 1.078 | 0.0528 | -0.025 | 20.412
8.5 | 1.116 | 0.05605 | -0.025 | 19.909
9 | 1.149 | 0.05985 | -0.025 | 19.204
9.5 | 1.178 | 0.06394 | -0.026 | 18.428
10 | 1.237 | 0.06016 | -0.028 | 20.553
10.5 | 1.246 | 0.06619 | -0.027 | 18.831
11 | 1.165 | 0.08822 | -0.012 | 13.205
11.5 | 1.164 | 0.09631 | -0.011 | 12.086
12 | 1.154 | 0.10507 | -0.01 | 10.984
12.5 | 1.134 | 0.11546 | -0.009 | 9.826
13 | 1.105 | 0.12769 | -0.008 | 8.652
13.5 | 1.065 | 0.14292 | -0.007 | 7.452
14 | 1.015 | 0.16217 | -0.007 | 6.262
14.5 | 0.957 | 0.17985 | -0.003 | 5.32
15 | 0.89 | 0.20402 |  | 4.361
15.5 | 0.815 | 0.22947 |  | 3.553

## 6. Re 50k Mach 0.25 (2)
BIGFOIL.COM POLAR EXPORT
NACA44009
NACA44009 |  |  |  | Cl Max: | 0.9973 | at alpha= | 20 | deg
XFOIL ncrit=9 |  |  |  | L/D Max: | 22.9496 | at alpha= | 2.5 | deg
Re: | 50000 |  |  | Cd Min: | 0.26253 | at alpha= | 20 | deg
Mach: | 0.25 |  |  | Cl=0 at alpha= | -1.7713 | deg
|  |  |  | @ Cl=0.1, Cd= | 0.030942
|  |  |  | @ Cl=0.4, Cd= | 0.024237
|  |  |  | @ Cl=0.6, Cd= | 0.026243
alpha (deg) | Cl | Cd | Cm | Cl/Cd
-20 | -0.6839 | 0.2477 | 0.0522 | -2.761
-19.5 | -0.6657 | 0.24156 | 0.0486 | -2.7558
-19 | -0.6478 | 0.23586 | 0.0448 | -2.7465
-18.5 | -0.6311 | 0.23138 | 0.0407 | -2.7275
-18 | -0.62 | 0.23111 | 0.0356 | -2.6827
-17 | -0.5783 | 0.21193 | 0.0305 | -2.7287
-16.5 | -0.5598 | 0.20514 | 0.0277 | -2.7289
-16 | -0.543 | 0.19915 | 0.0244 | -2.7266
-15.5 | -0.5291 | 0.19469 | 0.0207 | -2.7177
-15 | -0.5236 | 0.19378 | 0.0161 | -2.702
-14.5 | -0.5076 | 0.18593 | 0.0132 | -2.7301
-14 | -0.4801 | 0.17419 | 0.0125 | -2.7562
-13.5 | -0.4647 | 0.1678 | 0.01 | -2.7694
-13 | -0.4555 | 0.16347 | 0.0065 | -2.7864
-12.5 | -0.4605 | 0.16308 | 0.0013 | -2.8238
-12 | -0.4253 | 0.14887 | 0.0024 | -2.8569
-11.5 | -0.4136 | 0.14292 | -0.0001 | -2.8939
-11 | -0.416 | 0.14035 | -0.0046 | -2.964
-10.5 | -0.3928 | 0.1302 | -0.0048 | -3.0169
-10 | -0.3811 | 0.12389 | -0.0066 | -3.0761
-9.5 | -0.3901 | 0.12149 | -0.0117 | -3.211
-9 | -0.3626 | 0.1112 | -0.0103 | -3.2608
-8.5 | -0.3707 | 0.10767 | -0.0145 | -3.4429
-8 | -0.3522 | 0.09938 | -0.0137 | -3.544
-7.5 | -0.3764 | 0.09685 | -0.0192 | -3.8864
-7 | -0.367 | 0.08967 | -0.0188 | -4.0928
-6.5 | -0.3631 | 0.08349 | -0.019 | -4.349
-6 | -0.3586 | 0.07695 | -0.0182 | -4.6602
-5.5 | -0.3568 | 0.07161 | -0.0169 | -4.9825
-5 | 0.0554 | 0.04491 | -0.0184 | 1.2336
-4.5 | 0.0772 | 0.04103 | -0.0199 | 1.8816
-4 | -0.3615 | 0.05576 | 0.0088 | -6.4831
-3.5 | -0.3674 | 0.05199 | 0.0213 | -7.0667
-3 | -0.3715 | 0.04809 | 0.0287 | -7.7251
-2.5 | -0.3474 | 0.04331 | 0.0224 | -8.0212
-2 | -0.0859 | 0.03409 | -0.032 | -2.5198
-1.5 | 0.1019 | 0.03091 | -0.0486 | 3.2967
-1 | 0.2088 | 0.02791 | -0.0512 | 7.4812
-0.5 | 0.2859 | 0.02589 | -0.0502 | 11.0429
0 | 0.3479 | 0.02485 | -0.0481 | 14
0.5 | 0.3984 | 0.02426 | -0.0453 | 16.4221
1 | 0.5015 | 0.0228 | -0.0516 | 21.9956
1.5 | 0.5485 | 0.02427 | -0.0493 | 22.5999
2 | 0.5931 | 0.02596 | -0.0472 | 22.8467
2.5 | 0.638 | 0.0278 | -0.0452 | 22.9496
3 | 0.6816 | 0.02989 | -0.0433 | 22.8036
3.5 | 0.7217 | 0.03247 | -0.0416 | 22.2267
4 | 0.7569 | 0.03557 | -0.0398 | 21.2792
4.5 | 0.7815 | 0.0399 | -0.0383 | 19.5865
5 | 0.7939 | 0.04549 | -0.037 | 17.4522
5.5 | 0.811 | 0.05096 | -0.0358 | 15.9144
6 | 0.7533 | 0.06307 | -0.037 | 11.9439
6.5 | 0.7336 | 0.07234 | -0.0385 | 10.141
8.5 | 0.655 | 0.10758 | -0.051 | 6.0885
9 | 0.6682 | 0.11305 | -0.0506 | 5.9107
9.5 | 0.6892 | 0.11851 | -0.0504 | 5.8155
10 | 0.7217 | 0.12589 | -0.0512 | 5.7328
10.5 | 0.7169 | 0.12999 | -0.0507 | 5.515
11 | 0.735 | 0.13605 | -0.0512 | 5.4024
12 | 0.7891 | 0.15142 | -0.053 | 5.2113
12.5 | 0.7917 | 0.15661 | -0.054 | 5.0552
13 | 0.7957 | 0.16172 | -0.0555 | 4.9202
13.5 | 0.8075 | 0.16792 | -0.0571 | 4.8088
14 | 0.8208 | 0.17441 | -0.059 | 4.7062
14.5 | 0.836 | 0.18112 | -0.0609 | 4.6157
15 | 0.8503 | 0.18813 | -0.0632 | 4.5197
15.5 | 0.8694 | 0.19598 | -0.0652 | 4.4362
16 | 0.8942 | 0.20649 | -0.067 | 4.3305
16.5 | 0.9007 | 0.21211 | -0.0704 | 4.2464
17 | 0.9109 | 0.21862 | -0.0738 | 4.1666
17.5 | 0.9235 | 0.22564 | -0.0772 | 4.0928
18 | 0.9376 | 0.23294 | -0.0806 | 4.0251
18.5 | 0.9562 | 0.24176 | -0.0835 | 3.9552
19 | 0.9692 | 0.24783 | -0.0874 | 3.9107
19.5 | 0.9777 | 0.25317 | -0.0925 | 3.8618
20 | 0.9973 | 0.26253 | -0.0956 | 3.7988

## 7. Re 50k Mach 0.50 (1)
BIGFOIL.COM POLAR EXPORT
NACA44009
NACA44009 |  |  |  | Cl Max: | 1.24 | at alpha= | 20 | deg
JavaFoil+Calcfoil stall+Eppler ext transition |  |  |  | L/D Max: | 34.791 | at alpha= | 1.5 | deg
Re: | 50000 |  |  | Cd Min: | 0.01392 | at alpha= | 0 | deg
Mach: | 0.5 |  |  | Cl=0 at alpha= | -2.7292 | deg
|  |  |  | @ Cl=0.1, Cd= | 0.04426
|  |  |  | @ Cl=0.4, Cd= | 0.014516
|  |  |  | @ Cl=0.6, Cd= | 0.017539
alpha (deg) | Cl | Cd | Cm | Cl/Cd
-20 | -0.897 | 0.41506 | -0.02 | -2.162
-19.5 | -0.872 | 0.40943 | -0.02 | -2.131
-19 | -0.847 | 0.40417 | -0.02 | -2.097
-18.5 | -0.822 | 0.38861 | -0.02 | -2.116
-18 | -0.796 | 0.40147 | -0.019 | -1.984
-17.5 | -0.771 | 0.39642 | -0.019 | -1.945
-17 | -0.746 | 0.3666 | -0.019 | -2.035
-16.5 | -0.721 | 0.36138 | -0.019 | -1.994
-16 | -0.694 | 0.36076 | -0.018 | -1.925
-15.5 | -0.669 | 0.35931 | -0.018 | -1.862
-15 | -0.644 | 0.3555 | -0.018 | -1.81
-14.5 | -0.618 | 0.35182 | -0.018 | -1.757
-14 | -0.592 | 0.33531 | -0.017 | -1.765
-13.5 | -0.566 | 0.32158 | -0.017 | -1.76
-13 | -0.54 | 0.31805 | -0.017 | -1.699
-12.5 | -0.515 | 0.31463 | -0.017 | -1.636
-12 | -0.488 | 0.29735 | -0.016 | -1.642
-11.5 | -0.462 | 0.29412 | -0.016 | -1.572
-11 | -0.436 | 0.28037 | -0.016 | -1.557
-10.5 | -0.41 | 0.26318 | -0.016 | -1.558
-10 | -0.384 | 0.26044 | -0.016 | -1.475
-9.5 | -0.358 | 0.25785 | -0.016 | -1.388
-9 | -0.332 | 0.26376 | -0.016 | -1.258
-8.5 | -0.305 | 0.24071 | -0.015 | -1.269
-8 | -0.279 | 0.23608 | -0.015 | -1.183
-7.5 | -0.253 | 0.23955 | -0.015 | -1.056
-7 | -0.226 | 0.20671 | -0.014 | -1.096
-6.5 | -0.2 | 0.20451 | -0.014 | -0.979
-6 | -0.174 | 0.20791 | -0.013 | -0.835
-5.5 | -0.147 | 0.19678 | -0.013 | -0.748
-5 | -0.121 | 0.18002 | -0.013 | -0.671
-4.5 | -0.094 | 0.17844 | -0.013 | -0.528
-4 | -0.068 | 0.08429 | -0.012 | -0.804
-3.5 | -0.066 | 0.07188 | -0.012 | -0.925
-3 | -0.026 | 0.05789 | -0.012 | -0.453
-2.5 | 0.022 | 0.05074 | -0.012 | 0.442
-2 | 0.075 | 0.04539 | -0.013 | 1.648
-1.5 | 0.129 | 0.04295 | -0.013 | 3.005
-1 | 0.184 | 0.04066 | -0.014 | 4.532
-0.5 | 0.24 | 0.03914 | -0.014 | 6.125
0 | 0.367 | 0.01392 | -0.015 | 26.34
0.5 | 0.434 | 0.01513 | -0.016 | 28.69
1 | 0.499 | 0.01546 | -0.016 | 32.291
1.5 | 0.561 | 0.01612 | -0.017 | 34.791
2 | 0.608 | 0.01783 | -0.018 | 34.103
2.5 | 0.629 | 0.02953 | -0.03 | 21.289
3 | 0.669 | 0.03164 | -0.028 | 21.14
3.5 | 0.72 | 0.03433 | -0.028 | 20.978
4 | 0.774 | 0.0366 | -0.028 | 21.134
4.5 | 0.827 | 0.03896 | -0.028 | 21.233
5 | 0.881 | 0.04167 | -0.028 | 21.137
5.5 | 0.933 | 0.04451 | -0.028 | 20.972
6 | 0.985 | 0.04767 | -0.028 | 20.673
6.5 | 1.037 | 0.05131 | -0.028 | 20.207
7 | 1.087 | 0.05526 | -0.028 | 19.666
7.5 | 1.133 | 0.05975 | -0.028 | 18.966
8 | 1.167 | 0.06487 | -0.028 | 17.997
8.5 | 1.19 | 0.07065 | -0.028 | 16.841
9 | 1.213 | 0.07205 | -0.029 | 16.84
9.5 | 1.091 | 0.0869 | -0.012 | 12.551
10 | 0.789 | 0.1155 | -0.008 | 6.835
10.5 | 0.707 | 0.20194 | -0.011 | 3.503
11 | 0.735 | 0.22471 | -0.014 | 3.27
11.5 | 0.762 | 0.26584 | -0.015 | 2.866
12 | 0.789 | 0.4317 | -0.016 | 1.828
12.5 | 0.817 | 0.28973 | -0.017 | 2.818
13 | 0.844 | 0.30861 | -0.018 | 2.735
13.5 | 0.872 | 0.34186 | -0.019 | 2.55
14 | 0.9 | 0.35464 | -0.021 | 2.539
14.5 | 0.929 | 0.37642 | -0.022 | 2.468
15 | 0.957 | 0.40365 | -0.023 | 2.371
15.5 | 0.986 | 0.43097 | -0.023 | 2.287
16 | 1.014 | 0.43362 | -0.024 | 2.34
16.5 | 1.043 | 0.46151 | -0.025 | 2.261
17 | 1.072 | 0.4729 | -0.026 | 2.267
17.5 | 1.099 | 0.47232 | -0.026 | 2.327
18 | 1.128 | 0.49094 | -0.027 | 2.298
18.5 | 1.158 | 0.5265 | -0.028 | 2.199
19 | 1.184 | 0.5196 | -0.028 | 2.279
19.5 | 1.214 | 0.52968 | -0.029 | 2.291
20 | 1.24 | 0.54109 | -0.029 | 2.292

## 8. Re 50k Mach 0.50 (2)
BIGFOIL.COM POLAR EXPORT
NACA44009
NACA44009 |  |  |  | Cl Max: | 1.0904 | at alpha= | 20 | deg
XFOIL ncrit=9 |  |  |  | L/D Max: | 19.4047 | at alpha= | 1.5 | deg
Re: | 50000 |  |  | Cd Min: | 0.29083 | at alpha= | 20 | deg
Mach: | 0.5 |  |  | Cl=0 at alpha= | -2.1995 | deg
|  |  |  | @ Cl=0.1, Cd= | 0.045134
|  |  |  | @ Cl=0.4, Cd= | 0.02942
|  |  |  | @ Cl=0.6, Cd= | 0.031275
alpha (deg) | Cl | Cd | Cm | Cl/Cd
-20 | -0.7463 | 0.27137 | 0.0617 | -2.7501
-19.5 | -0.7288 | 0.27017 | 0.0558 | -2.6976
-19 | -0.7108 | 0.26625 | 0.0506 | -2.6697
-18.5 | -0.6799 | 0.24778 | 0.0487 | -2.744
-18 | -0.6569 | 0.23956 | 0.045 | -2.7421
-17.5 | -0.6351 | 0.23259 | 0.0408 | -2.7306
-17 | -0.6151 | 0.22719 | 0.0362 | -2.7074
-16.5 | -0.6007 | 0.22567 | 0.0308 | -2.6619
-16 | -0.579 | 0.21694 | 0.0271 | -2.6689
-15.5 | -0.5504 | 0.2044 | 0.0251 | -2.6928
-15 | -0.5288 | 0.19702 | 0.0218 | -2.684
-14.5 | -0.5105 | 0.19119 | 0.0179 | -2.6701
-14 | -0.503 | 0.19014 | 0.0129 | -2.6454
-13.5 | -0.4723 | 0.17705 | 0.0113 | -2.6676
-13 | -0.4518 | 0.16959 | 0.0087 | -2.6641
-12.5 | -0.444 | 0.16651 | 0.0045 | -2.6665
-12 | -0.4223 | 0.15741 | 0.0023 | -2.6828
-11.5 | -0.401 | 0.14932 | 0.0004 | -2.6855
-11 | -0.3978 | 0.14614 | -0.0037 | -2.722
-10.5 | -0.3724 | 0.13614 | -0.0046 | -2.7354
-10 | -0.3636 | 0.13093 | -0.0074 | -2.7771
-9.5 | -0.3464 | 0.12316 | -0.0089 | -2.8126
-9 | -0.3485 | 0.11963 | -0.0124 | -2.9131
-8.5 | -0.329 | 0.11139 | -0.0127 | -2.9536
-8 | -0.318 | 0.10474 | -0.0136 | -3.0361
-7.5 | -0.3124 | 0.09881 | -0.0144 | -3.1616
-7 | -0.3204 | 0.09419 | -0.0153 | -3.4016
-6.5 | -0.3054 | 0.08678 | -0.0128 | -3.5192
-6 | -0.3151 | 0.08183 | -0.0098 | -3.8507
-5.5 | 0.0586 | 0.05243 | -0.0201 | 1.1177
-5 | 0.0826 | 0.04813 | -0.0217 | 1.7162
-4.5 | 0.1056 | 0.04417 | -0.023 | 2.3908
-4 | 0.021 | 0.04752 | -0.001 | 0.44192
-3.5 | -0.1433 | 0.05236 | 0.0255 | -2.7368
-3 | -0.2556 | 0.05288 | 0.0284 | -4.8336
-2.5 | -0.0981 | 0.03957 | -0.0394 | -2.4792
-2 | 0.0651 | 0.0349 | -0.0567 | 1.8653
-1.5 | 0.1578 | 0.03261 | -0.0564 | 4.839
-1 | 0.2301 | 0.03112 | -0.0542 | 7.394
-0.5 | 0.3032 | 0.02996 | -0.0525 | 10.1202
0 | 0.3789 | 0.02942 | -0.052 | 12.879
0.5 | 0.4369 | 0.02942 | -0.0495 | 14.8504
1 | 0.4833 | 0.02994 | -0.0469 | 16.1423
1.5 | 0.5835 | 0.03007 | -0.0524 | 19.4047
2 | 0.6228 | 0.03294 | -0.0493 | 18.9071
2.5 | 0.6555 | 0.0363 | -0.0464 | 18.0579
3 | 0.6685 | 0.04118 | -0.0438 | 16.2336
3.5 | 0.6692 | 0.04701 | -0.0414 | 14.2353
4 | 0.6779 | 0.05277 | -0.0399 | 12.8463
4.5 | 0.6409 | 0.06106 | -0.0392 | 10.4962
5 | 0.6332 | 0.06806 | -0.0394 | 9.3036
5.5 | 0.6309 | 0.07492 | -0.0401 | 8.421
6 | 0.6318 | 0.08217 | -0.0418 | 7.6889
8 | 0.6233 | 0.11086 | -0.0518 | 5.6224
8.5 | 0.6459 | 0.11663 | -0.052 | 5.538
9 | 0.6873 | 0.1248 | -0.0532 | 5.5072
9.5 | 0.6871 | 0.12871 | -0.0526 | 5.3384
10 | 0.708 | 0.13492 | -0.0533 | 5.2476
10.5 | 0.7423 | 0.14294 | -0.0544 | 5.1931
11 | 0.7674 | 0.1507 | -0.0557 | 5.0922
11.5 | 0.769 | 0.15479 | -0.0567 | 4.968
12 | 0.7868 | 0.16143 | -0.0583 | 4.8739
12.5 | 0.8043 | 0.16784 | -0.0601 | 4.7921
13 | 0.8229 | 0.1749 | -0.0623 | 4.705
13.5 | 0.8443 | 0.18228 | -0.0644 | 4.6319
14 | 0.8623 | 0.18964 | -0.0671 | 4.547
14.5 | 0.8857 | 0.19817 | -0.0695 | 4.4694
15 | 0.9144 | 0.20945 | -0.0718 | 4.3657
15.5 | 0.9293 | 0.2168 | -0.0752 | 4.2864
16 | 0.9433 | 0.22382 | -0.0791 | 4.2145
16.5 | 0.9571 | 0.23056 | -0.0832 | 4.1512
17 | 0.9749 | 0.23878 | -0.0873 | 4.0828
17.5 | 0.9954 | 0.24818 | -0.0911 | 4.0108
18 | 1.017 | 0.25807 | -0.095 | 3.9408
18.5 | 1.0404 | 0.26902 | -0.0986 | 3.8674
19 | 1.0475 | 0.27176 | -0.1056 | 3.8545
19.5 | 1.0696 | 0.282 | -0.1097 | 3.7929
20 | 1.0904 | 0.29083 | -0.1143 | 3.7493

## 9. Re 100k Mach 0.00 (1)
BIGFOIL.COM POLAR EXPORT
NACA44009
NACA44009 |  |  |  | Cl Max: | 1.283 | at alpha= | 11.5 | deg
JavaFoil+Calcfoil stall+Eppler ext transition |  |  |  | L/D Max: | 52.872 | at alpha= | 5.5 | deg
Re: | 100000 |  |  | Cd Min: | 0.01174 | at alpha= | 1 | deg
Mach: | 0 |  |  | Cl=0 at alpha= | -2.7222 | deg
|  |  |  | @ Cl=0.1, Cd= | 0.037869
|  |  |  | @ Cl=0.4, Cd= | 0.01206
|  |  |  | @ Cl=0.6, Cd= | 0.015378
alpha (deg) | Cl | Cd | Cm | Cl/Cd
-16 | -0.314 | 0.31464 | -0.011 | -0.997
-15.5 | -0.325 | 0.2924 | -0.011 | -1.113
-15 | -0.337 | 0.27014 | -0.01 | -1.248
-14.5 | -0.348 | 0.24921 | -0.01 | -1.396
-14 | -0.358 | 0.23808 | -0.01 | -1.503
-13.5 | -0.367 | 0.21883 | -0.01 | -1.677
-13 | -0.375 | 0.20068 | -0.01 | -1.87
-12.5 | -0.383 | 0.18501 | -0.01 | -2.069
-12 | -0.389 | 0.16961 | -0.01 | -2.292
-11.5 | -0.393 | 0.15803 | -0.01 | -2.488
-11 | -0.396 | 0.1418 | -0.01 | -2.79
-10.5 | -0.396 | 0.12991 | -0.01 | -3.048
-10 | -0.394 | 0.12138 | -0.01 | -3.245
-9.5 | -0.389 | 0.10763 | -0.01 | -3.613
-9 | -0.381 | 0.10086 | -0.01 | -3.775
-8.5 | -0.369 | 0.09183 | -0.01 | -4.023
-8 | -0.354 | 0.0833 | -0.01 | -4.256
-7.5 | -0.336 | 0.0769 | -0.01 | -4.37
-7 | -0.314 | 0.0704 | -0.01 | -4.459
-6.5 | -0.288 | 0.0644 | -0.01 | -4.474
-6 | -0.259 | 0.05907 | -0.01 | -4.383
-5.5 | -0.226 | 0.05385 | -0.01 | -4.204
-5 | -0.191 | 0.05024 | -0.011 | -3.798
-4.5 | -0.153 | 0.04706 | -0.011 | -3.241
-4 | -0.112 | 0.0442 | -0.011 | -2.53
-3.5 | -0.069 | 0.0416 | -0.011 | -1.661
-3 | -0.025 | 0.03963 | -0.011 | -0.629
-2.5 | 0.02 | 0.03992 | -0.012 | 0.512
-2 | 0.067 | 0.03855 | -0.012 | 1.731
-1.5 | 0.114 | 0.03758 | -0.012 | 3.027
-1 | 0.161 | 0.03685 | -0.013 | 4.375
-0.5 | 0.209 | 0.03637 | -0.013 | 5.744
0 | 0.319 | 0.01213 | -0.014 | 26.32
0.5 | 0.378 | 0.01225 | -0.014 | 30.903
1 | 0.437 | 0.01174 | -0.016 | 37.194
1.5 | 0.495 | 0.01768 | -0.03 | 28.008
2 | 0.553 | 0.01725 | -0.03 | 32.076
2.5 | 0.611 | 0.01494 | -0.03 | 40.905
3 | 0.669 | 0.01485 | -0.031 | 45.039
3.5 | 0.726 | 0.01481 | -0.031 | 49.025
4 | 0.782 | 0.01598 | -0.031 | 48.976
4.5 | 0.838 | 0.01652 | -0.031 | 50.734
5 | 0.892 | 0.01713 | -0.031 | 52.11
5.5 | 0.944 | 0.01786 | -0.031 | 52.872
6 | 0.992 | 0.01892 | -0.031 | 52.399
6.5 | 1.031 | 0.02043 | -0.031 | 50.479
7 | 1.061 | 0.02315 | -0.03 | 45.826
7.5 | 1.083 | 0.02762 | -0.029 | 39.216
8 | 1.106 | 0.03232 | -0.028 | 34.223
8.5 | 1.131 | 0.03706 | -0.027 | 30.527
9 | 1.159 | 0.04128 | -0.027 | 28.082
9.5 | 1.186 | 0.04542 | -0.027 | 26.112
10 | 1.212 | 0.04945 | -0.027 | 24.5
10.5 | 1.268 | 0.04889 | -0.028 | 25.942
11 | 1.278 | 0.05429 | -0.028 | 23.548
11.5 | 1.283 | 0.06013 | -0.028 | 21.331
12 | 1.186 | 0.08907 | -0.012 | 13.312
12.5 | 1.188 | 0.09569 | -0.011 | 12.414
13 | 1.185 | 0.10277 | -0.01 | 11.531
13.5 | 1.177 | 0.11035 | -0.01 | 10.665
14 | 1.164 | 0.11921 | -0.009 | 9.761
14.5 | 1.146 | 0.12844 | -0.009 | 8.921
15 | 1.124 | 0.13815 | -0.008 | 8.133
15.5 | 1.098 | 0.15025 | -0.008 | 7.305
16 | 1.068 | 0.16107 | -0.007 | 6.632
16.5 | 1.035 | 0.17233 | -0.007 | 6.008

## 10. Re 100k Mach 0.00 (2)
BIGFOIL.COM POLAR EXPORT
NACA44009
NACA44009 |  |  |  | Cl Max: | 1.2467 | at alpha= | 11 | deg
XFOIL ncrit=9 |  |  |  | L/D Max: | 37.351 | at alpha= | 5 | deg
Re: | 100000 |  |  | Cd Min: | 0.24061 | at alpha= | -20 | deg
Mach: | 0 |  |  | Cl=0 at alpha= | -2.3757 | deg
|  |  |  | @ Cl=0.1, Cd= | 0.02307
|  |  |  | @ Cl=0.4, Cd= | 0.01792
|  |  |  | @ Cl=0.6, Cd= | 0.017145
alpha (deg) | Cl | Cd | Cm | Cl/Cd
-20 | -0.6643 | 0.24061 | 0.0492 | -2.7609
-19.5 | -0.6472 | 0.23474 | 0.0458 | -2.7571
-19 | -0.6302 | 0.22897 | 0.0423 | -2.7523
-18.5 | -0.6134 | 0.22366 | 0.0385 | -2.7426
-18 | -0.5986 | 0.21981 | 0.0342 | -2.7233
-17 | -0.5654 | 0.20598 | 0.0281 | -2.7449
-16.5 | -0.5478 | 0.1989 | 0.0257 | -2.7541
-16 | -0.5316 | 0.19261 | 0.0229 | -2.76
-15.5 | -0.5159 | 0.1865 | 0.02 | -2.7662
-15 | -0.501 | 0.18072 | 0.0168 | -2.7722
-14.5 | -0.4926 | 0.17772 | 0.0123 | -2.7718
-14 | -0.4932 | 0.1766 | 0.0069 | -2.7928
-13.5 | -0.4605 | 0.16185 | 0.0083 | -2.8452
-13 | -0.4455 | 0.15511 | 0.0063 | -2.8722
-12.5 | -0.4323 | 0.14873 | 0.004 | -2.9066
-12 | -0.4205 | 0.14264 | 0.0014 | -2.948
-11.5 | -0.4119 | 0.13769 | -0.0021 | -2.9915
-11 | -0.4128 | 0.13479 | -0.0075 | -3.0625
-10.5 | -0.4147 | 0.13117 | -0.0128 | -3.1615
-10 | -0.3809 | 0.11744 | -0.0088 | -3.2434
-9.5 | -0.3682 | 0.11083 | -0.0099 | -3.3222
-9 | -0.3595 | 0.10486 | -0.012 | -3.4284
-8.5 | -0.3578 | 0.10013 | -0.016 | -3.5734
-8 | -0.3701 | 0.09656 | -0.0221 | -3.8329
-7.5 | -0.3737 | 0.09351 | -0.0279 | -3.9964
-7 | -0.3536 | 0.08132 | -0.0227 | -4.3483
-6.5 | -0.3443 | 0.07525 | -0.0222 | -4.5754
-6 | -0.3345 | 0.06967 | -0.0226 | -4.8012
-5.5 | -0.3175 | 0.06894 | -0.024 | -4.6055
-5 | -0.3082 | 0.05962 | -0.0211 | -5.1694
-4.5 | -0.2969 | 0.05425 | -0.0176 | -5.4728
-4 | -0.2741 | 0.05352 | -0.015 | -5.1214
-3.5 | -0.1967 | 0.04454 | -0.0241 | -4.4163
-2.5 | -0.0179 | 0.03093 | -0.0414 | -0.57873
-1.5 | 0.1261 | 0.02133 | -0.0444 | 5.9119
-1 | 0.2111 | 0.0223 | -0.0405 | 9.4664
-0.5 | 0.2631 | 0.02034 | -0.0378 | 12.9351
0 | 0.3156 | 0.01914 | -0.0358 | 16.489
0.5 | 0.366 | 0.01825 | -0.0338 | 20.0548
1 | 0.4155 | 0.01777 | -0.032 | 23.3821
1.5 | 0.5249 | 0.01585 | -0.0419 | 33.1167
2 | 0.573 | 0.01666 | -0.0403 | 34.3938
2.5 | 0.6209 | 0.01752 | -0.0388 | 35.4395
3 | 0.6687 | 0.01842 | -0.0373 | 36.3029
3.5 | 0.716 | 0.01939 | -0.0358 | 36.9263
4 | 0.7632 | 0.02052 | -0.0344 | 37.193
4.5 | 0.8102 | 0.02173 | -0.0331 | 37.2849
5 | 0.8587 | 0.02299 | -0.0319 | 37.351
5.5 | 0.903 | 0.02442 | -0.0304 | 36.9779
6 | 0.9471 | 0.02611 | -0.0289 | 36.2735
6.5 | 0.995 | 0.02763 | -0.0279 | 36.0116
7 | 1.0332 | 0.02975 | -0.0259 | 34.7294
7.5 | 1.0731 | 0.03203 | -0.0242 | 33.503
8 | 1.1165 | 0.0339 | -0.0229 | 32.9351
8.5 | 1.1422 | 0.03738 | -0.0202 | 30.5564
9 | 1.1823 | 0.03969 | -0.0187 | 29.7884
9.5 | 1.2077 | 0.04288 | -0.0162 | 28.1646
10 | 1.2009 | 0.04912 | -0.0123 | 24.4483
10.5 | 1.241 | 0.05074 | -0.0105 | 24.458
11 | 1.2467 | 0.05469 | -0.0072 | 22.7958
11.5 | 0.9268 | 0.10512 | -0.0244 | 8.8166
12 | 0.9034 | 0.11902 | -0.0297 | 7.5903
12.5 | 0.8227 | 0.13863 | -0.042 | 5.9345
13 | 0.8246 | 0.14582 | -0.0443 | 5.6549
13.5 | 0.8342 | 0.15265 | -0.0461 | 5.4648
14 | 0.8521 | 0.15965 | -0.0473 | 5.3373
14.5 | 0.8599 | 0.16634 | -0.0495 | 5.1695
15 | 0.8641 | 0.17292 | -0.0525 | 4.9971
15.5 | 0.9589 | 0.15707 | -0.0398 | 6.1049
16 | 0.942 | 0.16896 | -0.0464 | 5.5753

## 11. Re 100k Mach 0.10 (1)
BIGFOIL.COM POLAR EXPORT
NACA44009
NACA44009 |  |  |  | Cl Max: | 1.28 | at alpha= | 11.5 | deg
JavaFoil+Calcfoil stall+Eppler ext transition |  |  |  | L/D Max: | 52.666 | at alpha= | 5.5 | deg
Re: | 100000 |  |  | Cd Min: | 0.01158 | at alpha= | 0.5 | deg
Mach: | 0.1 |  |  | Cl=0 at alpha= | -2.7283 | deg
|  |  |  | @ Cl=0.1, Cd= | 0.037979
|  |  |  | @ Cl=0.4, Cd= | 0.011655
|  |  |  | @ Cl=0.6, Cd= | 0.017447
alpha (deg) | Cl | Cd | Cm | Cl/Cd
-15 | -0.299 | 0.25856 | -0.011 | -1.156
-14.5 | -0.312 | 0.27836 | -0.011 | -1.12
-14 | -0.324 | 0.25674 | -0.011 | -1.261
-13.5 | -0.335 | 0.23704 | -0.01 | -1.414
-13 | -0.346 | 0.21811 | -0.01 | -1.586
-12.5 | -0.356 | 0.19964 | -0.01 | -1.782
-12 | -0.364 | 0.18249 | -0.01 | -1.996
-11.5 | -0.371 | 0.16811 | -0.01 | -2.209
-11 | -0.377 | 0.15197 | -0.01 | -2.478
-10.5 | -0.379 | 0.13941 | -0.01 | -2.722
-10 | -0.38 | 0.12165 | -0.01 | -3.122
-9.5 | -0.377 | 0.1143 | -0.01 | -3.3
-9 | -0.371 | 0.10168 | -0.01 | -3.652
-8.5 | -0.362 | 0.09526 | -0.01 | -3.801
-8 | -0.349 | 0.08631 | -0.01 | -4.043
-7.5 | -0.332 | 0.07709 | -0.01 | -4.307
-7 | -0.311 | 0.07136 | -0.01 | -4.361
-6.5 | -0.286 | 0.06505 | -0.01 | -4.404
-6 | -0.258 | 0.0596 | -0.01 | -4.33
-5.5 | -0.226 | 0.05509 | -0.01 | -4.103
-5 | -0.191 | 0.05038 | -0.011 | -3.788
-4.5 | -0.153 | 0.04696 | -0.011 | -3.253
-4 | -0.112 | 0.04439 | -0.011 | -2.526
-3.5 | -0.069 | 0.0417 | -0.011 | -1.663
-3 | -0.025 | 0.03986 | -0.011 | -0.628
-2.5 | 0.021 | 0.03995 | -0.012 | 0.514
-2 | 0.067 | 0.03873 | -0.012 | 1.731
-1.5 | 0.114 | 0.03766 | -0.012 | 3.034
-1 | 0.162 | 0.03688 | -0.013 | 4.392
-0.5 | 0.21 | 0.0364 | -0.013 | 5.767
0 | 0.321 | 0.01216 | -0.014 | 26.392
0.5 | 0.38 | 0.01158 | -0.014 | 32.832
1 | 0.439 | 0.0118 | -0.016 | 37.211
1.5 | 0.498 | 0.01772 | -0.03 | 28.069
2 | 0.556 | 0.01728 | -0.031 | 32.162
2.5 | 0.614 | 0.0175 | -0.031 | 35.092
3 | 0.672 | 0.0149 | -0.031 | 45.083
3.5 | 0.729 | 0.01488 | -0.031 | 49.014
4 | 0.786 | 0.01595 | -0.031 | 49.294
4.5 | 0.842 | 0.0166 | -0.031 | 50.709
5 | 0.896 | 0.01723 | -0.031 | 52.015
5.5 | 0.948 | 0.01799 | -0.031 | 52.666
6 | 0.994 | 0.01912 | -0.031 | 52.006
6.5 | 1.033 | 0.02078 | -0.031 | 49.691
7 | 1.061 | 0.02377 | -0.03 | 44.636
7.5 | 1.083 | 0.02853 | -0.029 | 37.94
8 | 1.107 | 0.03325 | -0.028 | 33.28
8.5 | 1.133 | 0.03795 | -0.027 | 29.852
9 | 1.161 | 0.04212 | -0.027 | 27.569
9.5 | 1.188 | 0.04619 | -0.027 | 25.726
10 | 1.253 | 0.04478 | -0.029 | 27.988
10.5 | 1.268 | 0.04998 | -0.028 | 25.373
11 | 1.277 | 0.05545 | -0.028 | 23.033
11.5 | 1.28 | 0.06142 | -0.028 | 20.834
12 | 1.183 | 0.08982 | -0.012 | 13.174
12.5 | 1.183 | 0.09658 | -0.011 | 12.249
13 | 1.177 | 0.10428 | -0.01 | 11.288
13.5 | 1.166 | 0.11242 | -0.01 | 10.368
14 | 1.149 | 0.12061 | -0.009 | 9.523
14.5 | 1.127 | 0.13055 | -0.009 | 8.629
15 | 1.1 | 0.14133 | -0.008 | 7.782
15.5 | 1.069 | 0.15249 | -0.007 | 7.011
16 | 1.035 | 0.16555 | -0.007 | 6.252
16.5 | 0.997 | 0.17821 | -0.005 | 5.595

## 12. Re 100k Mach 0.10 (2)
BIGFOIL.COM POLAR EXPORT
NACA44009
NACA44009 |  |  |  | Cl Max: | 1.3135 | at alpha= | 11.5 | deg
XFOIL ncrit=9 |  |  |  | L/D Max: | 37.1057 | at alpha= | 4.5 | deg
Re: | 100000 |  |  | Cd Min: | 0.24125 | at alpha= | -20 | deg
Mach: | 0.1 |  |  | Cl=0 at alpha= | -2.3854 | deg
|  |  |  | @ Cl=0.1, Cd= | 0.024144
|  |  |  | @ Cl=0.4, Cd= | 0.018068
|  |  |  | @ Cl=0.6, Cd= | 0.017214
alpha (deg) | Cl | Cd | Cm | Cl/Cd
-20 | -0.6663 | 0.24125 | 0.0496 | -2.7619
-19.5 | -0.6491 | 0.23536 | 0.0461 | -2.7579
-19 | -0.6319 | 0.22958 | 0.0426 | -2.7524
-18.5 | -0.6151 | 0.22439 | 0.0387 | -2.7412
-18 | -0.6006 | 0.22081 | 0.0343 | -2.72
-17 | -0.566 | 0.20617 | 0.0285 | -2.7453
-16.5 | -0.5486 | 0.19931 | 0.0259 | -2.7525
-16 | -0.5322 | 0.19302 | 0.0231 | -2.7572
-15.5 | -0.5164 | 0.18692 | 0.0201 | -2.7627
-15 | -0.5014 | 0.18122 | 0.0169 | -2.7668
-14.5 | -0.494 | 0.17868 | 0.0122 | -2.7647
-13.5 | -0.4598 | 0.16205 | 0.0085 | -2.8374
-13 | -0.4449 | 0.15541 | 0.0064 | -2.8628
-12.5 | -0.4317 | 0.14905 | 0.0041 | -2.8963
-12 | -0.4198 | 0.14303 | 0.0014 | -2.935
-11.5 | -0.4122 | 0.13843 | -0.0025 | -2.9777
-11 | -0.4136 | 0.13561 | -0.0078 | -3.0499
-10.5 | -0.415 | 0.13188 | -0.013 | -3.1468
-10 | -0.3785 | 0.11756 | -0.0085 | -3.2196
-9.5 | -0.3663 | 0.11109 | -0.0098 | -3.2973
-9 | -0.3578 | 0.10519 | -0.0121 | -3.4015
-8.5 | -0.3577 | 0.10085 | -0.0166 | -3.5469
-8 | -0.3704 | 0.09737 | -0.0229 | -3.804
-7.5 | -0.3736 | 0.09425 | -0.0281 | -3.9639
-7 | -0.3507 | 0.08156 | -0.0219 | -4.2999
-6.5 | -0.3425 | 0.0756 | -0.0219 | -4.5304
-6 | -0.3333 | 0.07008 | -0.0225 | -4.756
-5.5 | -0.3178 | 0.0697 | -0.0241 | -4.5595
-5 | -0.3089 | 0.05985 | -0.021 | -5.1612
-4.5 | -0.2979 | 0.05462 | -0.0175 | -5.454
-4 | -0.276 | 0.05372 | -0.015 | -5.1378
-3.5 | -0.1947 | 0.0444 | -0.0249 | -4.3851
-3 | -0.0995 | 0.03829 | -0.0344 | -2.5986
-2.5 | -0.0162 | 0.03085 | -0.0419 | -0.52512
-2 | 0.0545 | 0.02479 | -0.0448 | 2.1985
-1 | 0.2117 | 0.02256 | -0.0404 | 9.3839
-0.5 | 0.264 | 0.02049 | -0.0378 | 12.8843
0 | 0.3171 | 0.0193 | -0.0359 | 16.4301
0.5 | 0.368 | 0.01837 | -0.034 | 20.0327
1 | 0.4178 | 0.0179 | -0.0321 | 23.3408
2 | 0.5761 | 0.01679 | -0.0404 | 34.3121
2.5 | 0.624 | 0.01764 | -0.0388 | 35.3741
3 | 0.6726 | 0.0186 | -0.0374 | 36.1613
3.5 | 0.72 | 0.01956 | -0.0359 | 36.8098
4 | 0.7671 | 0.0207 | -0.0344 | 37.058
4.5 | 0.8141 | 0.02194 | -0.033 | 37.1057
5 | 0.8621 | 0.02327 | -0.0318 | 37.0477
5.5 | 0.9076 | 0.02467 | -0.0303 | 36.7896
6 | 0.9509 | 0.02647 | -0.0287 | 35.9237
6.5 | 0.998 | 0.02811 | -0.0275 | 35.5034
7 | 1.0378 | 0.03016 | -0.0256 | 34.4098
7.5 | 1.0746 | 0.03272 | -0.0236 | 32.8423
8 | 1.1215 | 0.03444 | -0.0225 | 32.5639
8.5 | 1.144 | 0.03812 | -0.0196 | 30.0105
9 | 1.1735 | 0.04141 | -0.0174 | 28.3386
9.5 | 1.2124 | 0.0435 | -0.0156 | 27.8713
10 | 1.1819 | 0.05175 | -0.0108 | 22.8386
10.5 | 1.1919 | 0.05601 | -0.008 | 21.2801
11 | 1.2844 | 0.05249 | -0.0078 | 24.4694
11.5 | 1.3135 | 0.05258 | -0.0045 | 24.981
12.5 | 0.8247 | 0.13927 | -0.042 | 5.9216
13 | 0.8248 | 0.1465 | -0.0445 | 5.63
13.5 | 0.8335 | 0.15334 | -0.0464 | 5.4356
14 | 0.8478 | 0.16038 | -0.0481 | 5.2862
14.5 | 0.8568 | 0.16709 | -0.0503 | 5.1278
15 | 0.8642 | 0.17363 | -0.053 | 4.9773
15.5 | 0.9092 | 0.17004 | -0.0486 | 5.347
16 | 0.938 | 0.17122 | -0.0477 | 5.4783
16.5 | 0.9407 | 0.17909 | -0.0517 | 5.2527

## 13. Re 100k Mach 0.25 (1)
BIGFOIL.COM POLAR EXPORT
NACA44009
NACA44009 |  |  |  | Cl Max: | 1.264 | at alpha= | 10.5 | deg
JavaFoil+Calcfoil stall+Eppler ext transition |  |  |  | L/D Max: | 51.288 | at alpha= | 5 | deg
Re: | 100000 |  |  | Cd Min: | 0.01171 | at alpha= | 0 | deg
Mach: | 0.25 |  |  | Cl=0 at alpha= | -2.7234 | deg
|  |  |  | @ Cl=0.1, Cd= | 0.038469
|  |  |  | @ Cl=0.4, Cd= | 0.011873
|  |  |  | @ Cl=0.6, Cd= | 0.017433
alpha (deg) | Cl | Cd | Cm | Cl/Cd
-13 | -0.058 | 0.30899 | -0.012 | -0.187
-12.5 | -0.055 | 0.26816 | -0.011 | -0.205
-12 | -0.109 | 0.23106 | -0.011 | -0.471
-11.5 | -0.16 | 0.20803 | -0.011 | -0.769
-11 | -0.197 | 0.18498 | -0.011 | -1.066
-10.5 | -0.228 | 0.21322 | -0.011 | -1.069
-10 | -0.253 | 0.17935 | -0.01 | -1.413
-9.5 | -0.274 | 0.15471 | -0.01 | -1.769
-9 | -0.289 | 0.13745 | -0.01 | -2.1
-8.5 | -0.298 | 0.11978 | -0.01 | -2.486
-8 | -0.301 | 0.10619 | -0.01 | -2.832
-7.5 | -0.297 | 0.09176 | -0.01 | -3.239
-7 | -0.287 | 0.08193 | -0.01 | -3.508
-6.5 | -0.271 | 0.07196 | -0.01 | -3.771
-6 | -0.249 | 0.06504 | -0.01 | -3.834
-5.5 | -0.222 | 0.05904 | -0.01 | -3.76
-5 | -0.19 | 0.05382 | -0.011 | -3.526
-4.5 | -0.153 | 0.04918 | -0.011 | -3.118
-4 | -0.113 | 0.04547 | -0.011 | -2.493
-3.5 | -0.07 | 0.04301 | -0.011 | -1.638
-3 | -0.026 | 0.04065 | -0.011 | -0.627
-2.5 | 0.021 | 0.04055 | -0.012 | 0.517
-2 | 0.069 | 0.03916 | -0.012 | 1.753
-1.5 | 0.117 | 0.03809 | -0.012 | 3.075
-1 | 0.166 | 0.03728 | -0.013 | 4.458
-0.5 | 0.216 | 0.03678 | -0.013 | 5.86
0 | 0.33 | 0.01171 | -0.014 | 28.156
0.5 | 0.391 | 0.01184 | -0.015 | 32.998
1 | 0.451 | 0.01206 | -0.016 | 37.394
1.5 | 0.511 | 0.01743 | -0.031 | 29.312
2 | 0.571 | 0.01759 | -0.031 | 32.444
2.5 | 0.63 | 0.01727 | -0.031 | 36.501
3 | 0.69 | 0.01473 | -0.032 | 46.826
3.5 | 0.748 | 0.01581 | -0.032 | 47.324
4 | 0.806 | 0.01636 | -0.032 | 49.253
4.5 | 0.862 | 0.0171 | -0.032 | 50.407
5 | 0.916 | 0.01785 | -0.032 | 51.288
5.5 | 0.964 | 0.01886 | -0.032 | 51.122
6 | 1.004 | 0.02054 | -0.031 | 48.874
6.5 | 1.033 | 0.0237 | -0.03 | 43.562
7 | 1.057 | 0.02836 | -0.029 | 37.256
7.5 | 1.084 | 0.0335 | -0.028 | 32.356
8 | 1.113 | 0.03801 | -0.028 | 29.289
8.5 | 1.145 | 0.042 | -0.027 | 27.263
9 | 1.174 | 0.04606 | -0.027 | 25.482
9.5 | 1.201 | 0.04993 | -0.027 | 24.047
10 | 1.254 | 0.05038 | -0.029 | 24.894
10.5 | 1.264 | 0.05607 | -0.028 | 22.536
11 | 1.264 | 0.06201 | -0.028 | 20.378
11.5 | 1.165 | 0.08732 | -0.012 | 13.337
12 | 1.154 | 0.09465 | -0.011 | 12.197
12.5 | 1.135 | 0.10308 | -0.01 | 11.007
13 | 1.105 | 0.11334 | -0.009 | 9.748
13.5 | 1.065 | 0.12495 | -0.008 | 8.524
14 | 1.015 | 0.13621 | -0.007 | 7.455
14.5 | 0.957 | 0.15477 | -0.006 | 6.182
15 | 0.89 | 0.17386 | -0.003 | 5.117
15.5 | 0.815 | 0.19365 |  | 4.211

## 14. Re 100k Mach 0.25 (2)
BIGFOIL.COM POLAR EXPORT
NACA44009
NACA44009 |  |  |  | Cl Max: | 1.1529 | at alpha= | 8.5 | deg
XFOIL ncrit=9 |  |  |  | L/D Max: | 36.1851 | at alpha= | 4.5 | deg
Re: | 100000 |  |  | Cd Min: | 0.245 | at alpha= | -20 | deg
Mach: | 0.25 |  |  | Cl=0 at alpha= | -2.4456 | deg
|  |  |  | @ Cl=0.1, Cd= | 0.023351
|  |  |  | @ Cl=0.4, Cd= | 0.018958
|  |  |  | @ Cl=0.6, Cd= | 0.017538
alpha (deg) | Cl | Cd | Cm | Cl/Cd
-20 | -0.6782 | 0.245 | 0.0519 | -2.7682
-19.5 | -0.6601 | 0.23898 | 0.0482 | -2.7622
-19 | -0.642 | 0.23324 | 0.0443 | -2.7525
-18.5 | -0.6256 | 0.22927 | 0.0396 | -2.7287
-17.5 | -0.5906 | 0.21603 | 0.0327 | -2.7339
-17 | -0.5714 | 0.20817 | 0.0303 | -2.7449
-16.5 | -0.5536 | 0.20171 | 0.0272 | -2.7445
-16 | -0.5363 | 0.19541 | 0.0241 | -2.7445
-15.5 | -0.5197 | 0.18938 | 0.0208 | -2.7442
-15 | -0.5057 | 0.18487 | 0.0168 | -2.7354
-14.5 | -0.5031 | 0.18416 | 0.0114 | -2.7319
-14 | -0.4746 | 0.1708 | 0.0113 | -2.7787
-13.5 | -0.4575 | 0.16355 | 0.0093 | -2.7973
-13 | -0.4425 | 0.15714 | 0.0069 | -2.816
-12.5 | -0.4288 | 0.15091 | 0.0042 | -2.8414
-12 | -0.4188 | 0.14595 | 0.0006 | -2.8695
-11.5 | -0.4164 | 0.14297 | -0.0043 | -2.9125
-11 | -0.4172 | 0.13983 | -0.0095 | -2.9836
-10.5 | -0.3827 | 0.12555 | -0.0064 | -3.0482
-10 | -0.3684 | 0.1187 | -0.0077 | -3.1036
-9.5 | -0.3574 | 0.11257 | -0.0097 | -3.1749
-9 | -0.3519 | 0.10766 | -0.0133 | -3.2686
-8.5 | -0.361 | 0.1051 | -0.0199 | -3.4348
-8 | -0.3717 | 0.10156 | -0.0257 | -3.6599
-7.5 | -0.3365 | 0.08886 | -0.0188 | -3.7869
-7 | -0.3353 | 0.08306 | -0.0194 | -4.0368
-6.5 | -0.3321 | 0.07745 | -0.0211 | -4.2879
-6 | -0.3266 | 0.07349 | -0.0244 | -4.4441
-5 | -0.3113 | 0.0613 | -0.0201 | -5.0783
-4.5 | -0.3024 | 0.05665 | -0.0169 | -5.338
-4 | -0.2735 | 0.05268 | -0.0177 | -5.1917
-3.5 | -0.1777 | 0.04391 | -0.0299 | -4.0469
-3 | -0.0805 | 0.03702 | -0.0398 | -2.1745
-2 | 0.0647 | 0.02497 | -0.0466 | 2.5911
-1.5 | 0.1312 | 0.02192 | -0.0447 | 5.9854
-1 | 0.2128 | 0.02255 | -0.041 | 9.4368
-0.5 | 0.2695 | 0.02131 | -0.0382 | 12.6466
0 | 0.3254 | 0.02014 | -0.0364 | 16.1569
0.5 | 0.3797 | 0.01923 | -0.0347 | 19.7452
1 | 0.4304 | 0.01855 | -0.0327 | 23.2022
2 | 0.5928 | 0.0174 | -0.0409 | 34.069
2.5 | 0.6419 | 0.01834 | -0.0392 | 35
3 | 0.6907 | 0.01939 | -0.0376 | 35.6215
3.5 | 0.7392 | 0.02055 | -0.0359 | 35.9708
4 | 0.7881 | 0.02183 | -0.0343 | 36.1017
4.5 | 0.8366 | 0.02312 | -0.0327 | 36.1851
5 | 0.8815 | 0.02481 | -0.0309 | 35.53
5.5 | 0.9269 | 0.02656 | -0.0291 | 34.8983
6 | 0.9742 | 0.02831 | -0.0276 | 34.4119
6.5 | 1.0112 | 0.03082 | -0.0252 | 32.8099
7 | 1.0522 | 0.03331 | -0.0233 | 31.5881
7.5 | 1.0901 | 0.03582 | -0.0211 | 30.4327
8 | 1.1059 | 0.04047 | -0.0179 | 27.3264
8.5 | 1.1529 | 0.04242 | -0.0163 | 27.1782
9 | 1.1177 | 0.05098 | -0.0116 | 21.9243
9.5 | 0.7914 | 0.1035 | -0.0351 | 7.6464
10 | 0.7944 | 0.10975 | -0.0361 | 7.2383
10.5 | 0.8356 | 0.10836 | -0.031 | 7.7113
11 | 0.8704 | 0.11219 | -0.0294 | 7.7583

## 15. Re 100k Mach 0.50 (1)
BIGFOIL.COM POLAR EXPORT
NACA44009
NACA44009 |  |  |  | Cl Max: | 1.24 | at alpha= | 20 | deg
JavaFoil+Calcfoil stall+Eppler ext transition |  |  |  | L/D Max: | 47.697 | at alpha= | 1.5 | deg
Re: | 100000 |  |  | Cd Min: | 0.01179 | at alpha= | 0.5 | deg
Mach: | 0.5 |  |  | Cl=0 at alpha= | -2.7292 | deg
|  |  |  | @ Cl=0.1, Cd= | 0.040456
|  |  |  | @ Cl=0.4, Cd= | 0.012051
|  |  |  | @ Cl=0.6, Cd= | 0.015025
alpha (deg) | Cl | Cd | Cm | Cl/Cd
-20 | -0.897 | 0.34405 | -0.02 | -2.608
-19.5 | -0.872 | 0.33874 | -0.02 | -2.575
-19 | -0.848 | 0.33364 | -0.02 | -2.54
-18.5 | -0.823 | 0.32033 | -0.02 | -2.568
-18 | -0.796 | 0.30995 | -0.019 | -2.569
-17.5 | -0.771 | 0.30501 | -0.019 | -2.528
-17 | -0.746 | 0.30033 | -0.019 | -2.484
-16.5 | -0.721 | 0.29536 | -0.019 | -2.44
-16 | -0.694 | 0.27636 | -0.018 | -2.513
-15.5 | -0.669 | 0.27412 | -0.018 | -2.441
-15 | -0.644 | 0.27003 | -0.018 | -2.383
-14.5 | -0.618 | 0.26628 | -0.018 | -2.321
-14 | -0.592 | 0.25375 | -0.017 | -2.332
-13.5 | -0.566 | 0.24306 | -0.017 | -2.329
-13 | -0.54 | 0.23971 | -0.017 | -2.254
-12.5 | -0.515 | 0.23627 | -0.017 | -2.178
-12 | -0.488 | 0.2365 | -0.016 | -2.065
-11.5 | -0.462 | 0.23325 | -0.016 | -1.983
-11 | -0.437 | 0.22166 | -0.016 | -1.969
-10.5 | -0.41 | 0.20751 | -0.016 | -1.976
-10 | -0.384 | 0.20473 | -0.016 | -1.876
-9.5 | -0.358 | 0.20209 | -0.016 | -1.772
-9 | -0.332 | 0.19273 | -0.016 | -1.722
-8.5 | -0.305 | 0.17618 | -0.015 | -1.734
-8 | -0.279 | 0.17226 | -0.015 | -1.621
-7.5 | -0.253 | 0.18391 | -0.015 | -1.376
-7 | -0.226 | 0.1585 | -0.014 | -1.429
-6.5 | -0.2 | 0.15667 | -0.014 | -1.278
-6 | -0.174 | 0.15633 | -0.014 | -1.111
-5.5 | -0.147 | 0.15016 | -0.014 | -0.981
-5 | -0.121 | 0.10097 | -0.013 | -1.196
-4.5 | -0.094 | 0.13613 | -0.013 | -0.693
-4 | -0.068 | 0.07166 | -0.012 | -0.945
-3.5 | -0.066 | 0.05967 | -0.012 | -1.114
-3 | -0.026 | 0.04936 | -0.012 | -0.532
-2.5 | 0.022 | 0.04447 | -0.012 | 0.504
-2 | 0.075 | 0.04128 | -0.013 | 1.812
-1.5 | 0.129 | 0.0395 | -0.013 | 3.268
-1 | 0.184 | 0.03818 | -0.014 | 4.827
-0.5 | 0.24 | 0.0368 | -0.014 | 6.515
0 | 0.367 | 0.01229 | -0.015 | 29.883
0.5 | 0.436 | 0.01179 | -0.016 | 36.937
1 | 0.502 | 0.01205 | -0.017 | 41.696
1.5 | 0.569 | 0.01193 | -0.018 | 47.697
2 | 0.635 | 0.01852 | -0.035 | 34.279
2.5 | 0.7 | 0.0189 | -0.035 | 37.03
3 | 0.763 | 0.01687 | -0.035 | 45.208
3.5 | 0.823 | 0.01786 | -0.035 | 46.057
4 | 0.874 | 0.01916 | -0.035 | 45.642
4.5 | 0.911 | 0.0218 | -0.033 | 41.781
5 | 0.936 | 0.0267 | -0.032 | 35.042
5.5 | 0.968 | 0.03189 | -0.03 | 30.361
6 | 1.01 | 0.03614 | -0.03 | 27.947
6.5 | 1.056 | 0.03988 | -0.029 | 26.487
7 | 1.103 | 0.04372 | -0.029 | 25.239
7.5 | 1.149 | 0.04754 | -0.029 | 24.171
8 | 1.183 | 0.05188 | -0.029 | 22.796
8.5 | 1.205 | 0.05663 | -0.029 | 21.271
9 | 1.221 | 0.06292 | -0.03 | 19.402
9.5 | 1.091 | 0.07715 | -0.013 | 14.141
10 | 0.789 | 0.09776 | -0.009 | 8.075
10.5 | 0.707 | 0.15815 | -0.011 | 4.473
11 | 0.735 | 0.17778 | -0.014 | 4.133
11.5 | 0.762 | 0.19855 | -0.015 | 3.838
12 | 0.789 | 0.3196 | -0.016 | 2.47
12.5 | 0.817 | 0.23171 | -0.017 | 3.524
13 | 0.844 | 0.24749 | -0.018 | 3.411
13.5 | 0.872 | 0.25743 | -0.019 | 3.386
14 | 0.901 | 0.26792 | -0.021 | 3.361
14.5 | 0.929 | 0.30376 | -0.022 | 3.058
15 | 0.957 | 0.30495 | -0.023 | 3.139
15.5 | 0.986 | 0.32257 | -0.023 | 3.056
16 | 1.014 | 0.32577 | -0.024 | 3.114
16.5 | 1.043 | 0.34579 | -0.025 | 3.017
17 | 1.072 | 0.35585 | -0.026 | 3.013
17.5 | 1.099 | 0.36853 | -0.026 | 2.983
18 | 1.128 | 0.38942 | -0.027 | 2.897
18.5 | 1.158 | 0.3949 | -0.028 | 2.931
19 | 1.184 | 0.39066 | -0.028 | 3.032
19.5 | 1.214 | 0.4238 | -0.029 | 2.864
20 | 1.24 | 0.42564 | -0.029 | 2.914

## 16. Re 100k Mach 0.50 (2)
BIGFOIL.COM POLAR EXPORT
NACA44009
NACA44009 |  |  |  | Cl Max: | 1.0864 | at alpha= | 20 | deg
XFOIL ncrit=9 |  |  |  | L/D Max: | 31.9713 | at alpha= | 2.5 | deg
Re: | 100000 |  |  | Cd Min: | 0.28285 | at alpha= | 20 | deg
Mach: | 0.5 |  |  | Cl=0 at alpha= | -2.8211 | deg
|  |  |  | @ Cl=0.1, Cd= | 0.026632
|  |  |  | @ Cl=0.4, Cd= | 0.022432
|  |  |  | @ Cl=0.6, Cd= | 0.021173
alpha (deg) | Cl | Cd | Cm | Cl/Cd
-20 | -0.7386 | 0.2665 | 0.0617 | -2.7715
-19 | -0.6956 | 0.25302 | 0.052 | -2.7492
-18.5 | -0.6724 | 0.24361 | 0.0486 | -2.7601
-18 | -0.6501 | 0.23608 | 0.0446 | -2.7537
-17.5 | -0.628 | 0.22878 | 0.0406 | -2.745
-17 | -0.6062 | 0.22176 | 0.0364 | -2.7336
-16.5 | -0.585 | 0.2156 | 0.0319 | -2.7134
-16 | -0.569 | 0.21268 | 0.0264 | -2.6754
-15.5 | -0.5522 | 0.20733 | 0.0219 | -2.6634
-15 | -0.5219 | 0.1934 | 0.0209 | -2.6986
-14.5 | -0.5005 | 0.1858 | 0.0179 | -2.6938
-14 | -0.4804 | 0.17894 | 0.0145 | -2.6847
-13.5 | -0.4622 | 0.17298 | 0.0107 | -2.672
-13 | -0.4518 | 0.17007 | 0.0058 | -2.6566
-12 | -0.4095 | 0.15209 | 0.0014 | -2.6925
-11.5 | -0.3899 | 0.14445 | -0.0006 | -2.6992
-11 | -0.3732 | 0.13766 | -0.003 | -2.711
-10.5 | -0.3587 | 0.13142 | -0.0058 | -2.7294
-10 | -0.355 | 0.12851 | -0.0109 | -2.7624
-9.5 | -0.3602 | 0.12678 | -0.0171 | -2.8411
-9 | -0.3178 | 0.11167 | -0.0128 | -2.8459
-8.5 | -0.3042 | 0.10527 | -0.0144 | -2.8897
-8 | -0.2951 | 0.09972 | -0.017 | -2.9593
-7.5 | -0.3024 | 0.0971 | -0.0225 | -3.1143
-7 | -0.3211 | 0.09484 | -0.0274 | -3.3857
-6.5 | -0.2837 | 0.08251 | -0.0209 | -3.4384
-6 | -0.2862 | 0.07726 | -0.02 | -3.7044
-5.5 | -0.2924 | 0.07283 | -0.0202 | -4.0148
-5 | -0.3098 | 0.07265 | -0.0205 | -4.2643
-4.5 | -0.2872 | 0.0627 | -0.0194 | -4.5805
-4 | -0.1853 | 0.05255 | -0.0377 | -3.5262
-3.5 | -0.0872 | 0.04567 | -0.0502 | -1.9093
-3 | -0.0151 | 0.03739 | -0.0541 | -0.40385
-2.5 | 0.0271 | 0.03156 | -0.0514 | 0.85868
-2 | 0.0738 | 0.02779 | -0.0478 | 2.6556
-1.5 | 0.1367 | 0.02501 | -0.0459 | 5.4658
-1 | 0.2301 | 0.02588 | -0.0438 | 8.891
-0.5 | 0.2983 | 0.02431 | -0.0413 | 12.2707
0 | 0.3634 | 0.02297 | -0.0394 | 15.8206
0.5 | 0.4267 | 0.02204 | -0.0378 | 19.3603
1 | 0.4855 | 0.02152 | -0.0354 | 22.5604
1.5 | 0.5444 | 0.02157 | -0.0337 | 25.2388
2 | 0.6619 | 0.02073 | -0.0428 | 31.9296
2.5 | 0.712 | 0.02227 | -0.04 | 31.9713
3 | 0.7601 | 0.02409 | -0.0372 | 31.5525
3.5 | 0.809 | 0.02602 | -0.0344 | 31.0915
4 | 0.8525 | 0.02831 | -0.0313 | 30.113
4.5 | 0.8834 | 0.03167 | -0.0277 | 27.8939
5 | 0.9204 | 0.03471 | -0.0245 | 26.5169
5.5 | 0.9323 | 0.03954 | -0.0208 | 23.5787
6 | 0.9091 | 0.04679 | -0.0171 | 19.4294
6.5 | 0.9135 | 0.05235 | -0.0145 | 17.4499
7 | 0.789 | 0.07074 | -0.022 | 11.1535
7.5 | 0.8262 | 0.07456 | -0.02 | 11.081
8 | 0.7752 | 0.08744 | -0.0266 | 8.8655
8.5 | 0.769 | 0.096 | -0.0295 | 8.0104
9 | 0.7647 | 0.10491 | -0.0328 | 7.2891
9.5 | 0.7931 | 0.11106 | -0.033 | 7.1412
10 | 0.7574 | 0.12428 | -0.0415 | 6.0943
10.5 | 0.7667 | 0.13097 | -0.0432 | 5.854
11 | 0.8093 | 0.13904 | -0.0433 | 5.8206
11.5 | 0.8353 | 0.14612 | -0.044 | 5.7165
12 | 0.8127 | 0.1514 | -0.0488 | 5.3679
12.5 | 0.8266 | 0.15839 | -0.0512 | 5.2188
13 | 0.8524 | 0.1665 | -0.0528 | 5.1195
13.5 | 0.8748 | 0.17413 | -0.0547 | 5.0238
14 | 0.8894 | 0.18122 | -0.0576 | 4.9078
14.5 | 0.9052 | 0.18871 | -0.0607 | 4.7968
15 | 0.9169 | 0.19594 | -0.0647 | 4.6795
15.5 | 0.938 | 0.19856 | -0.0661 | 4.724
16 | 0.9575 | 0.20522 | -0.0691 | 4.6657
16.5 | 0.9731 | 0.21341 | -0.0735 | 4.5598
17 | 0.9892 | 0.22206 | -0.0781 | 4.4547
17.5 | 1.0098 | 0.2305 | -0.0816 | 4.3809
18 | 1.0214 | 0.24185 | -0.0883 | 4.2233
19 | 1.0486 | 0.26432 | -0.1015 | 3.9672
19.5 | 1.0788 | 0.27643 | -0.103 | 3.9026
20 | 1.0864 | 0.28285 | -0.1116 | 3.8409

## 17. Re 250k Mach 0.00 (1)
BIGFOIL.COM POLAR EXPORT
NACA44009
NACA44009 |  |  |  | Cl Max: | 1.332 | at alpha= | 10 | deg
JavaFoil+Calcfoil stall+Eppler ext transition |  |  |  | L/D Max: | 77.104 | at alpha= | 6 | deg
Re: | 250000 |  |  | Cd Min: | 0.01006 | at alpha= | 0 | deg
Mach: | 0 |  |  | Cl=0 at alpha= | -2.7222 | deg
|  |  |  | @ Cl=0.1, Cd= | 0.035341
|  |  |  | @ Cl=0.4, Cd= | 0.014866
|  |  |  | @ Cl=0.6, Cd= | 0.012896
alpha (deg) | Cl | Cd | Cm | Cl/Cd
-16 | -0.314 | 0.21674 | -0.011 | -1.448
-15.5 | -0.326 | 0.20161 | -0.011 | -1.615
-15 | -0.337 | 0.18673 | -0.011 | -1.807
-14.5 | -0.348 | 0.17764 | -0.011 | -1.96
-14 | -0.358 | 0.16391 | -0.011 | -2.184
-13.5 | -0.367 | 0.15538 | -0.011 | -2.363
-13 | -0.375 | 0.14303 | -0.011 | -2.625
-12.5 | -0.383 | 0.13502 | -0.011 | -2.835
-12 | -0.389 | 0.12764 | -0.011 | -3.046
-11.5 | -0.393 | 0.11811 | -0.01 | -3.329
-11 | -0.396 | 0.11331 | -0.01 | -3.492
-10.5 | -0.396 | 0.10406 | -0.01 | -3.806
-10 | -0.394 | 0.09384 | -0.01 | -4.197
-9.5 | -0.389 | 0.08869 | -0.01 | -4.385
-9 | -0.381 | 0.08092 | -0.01 | -4.706
-8.5 | -0.369 | 0.07573 | -0.01 | -4.878
-8 | -0.355 | 0.06915 | -0.01 | -5.127
-7.5 | -0.336 | 0.06419 | -0.01 | -5.235
-7 | -0.314 | 0.05947 | -0.01 | -5.279
-6.5 | -0.288 | 0.05417 | -0.01 | -5.32
-6 | -0.259 | 0.05068 | -0.011 | -5.11
-5.5 | -0.226 | 0.04716 | -0.011 | -4.801
-5 | -0.191 | 0.04409 | -0.011 | -4.329
-4.5 | -0.153 | 0.04165 | -0.011 | -3.663
-4 | -0.112 | 0.03928 | -0.011 | -2.848
-3.5 | -0.069 | 0.03728 | -0.011 | -1.855
-3 | -0.025 | 0.03581 | -0.012 | -0.696
-2.5 | 0.02 | 0.03685 | -0.012 | 0.555
-2 | 0.067 | 0.03591 | -0.012 | 1.859
-1.5 | 0.114 | 0.0351 | -0.013 | 3.242
-1 | 0.161 | 0.03438 | -0.013 | 4.693
-0.5 | 0.209 | 0.0339 | -0.014 | 6.172
0 | 0.319 | 0.01006 | -0.015 | 31.758
0.5 | 0.379 | 0.01487 | -0.03 | 25.455
1 | 0.437 | 0.01486 | -0.03 | 29.414
1.5 | 0.495 | 0.01488 | -0.03 | 33.283
2 | 0.554 | 0.01491 | -0.03 | 37.115
2.5 | 0.612 | 0.01237 | -0.03 | 49.424
3 | 0.669 | 0.01269 | -0.031 | 52.771
3.5 | 0.727 | 0.01241 | -0.031 | 58.602
4 | 0.785 | 0.01282 | -0.031 | 61.205
4.5 | 0.842 | 0.01265 | -0.031 | 66.524
5 | 0.899 | 0.01311 | -0.031 | 68.526
5.5 | 0.955 | 0.01309 | -0.031 | 72.979
6 | 1.011 | 0.01311 | -0.031 | 77.104
6.5 | 1.066 | 0.01421 | -0.032 | 74.991
7 | 1.12 | 0.0148 | -0.032 | 75.649
7.5 | 1.171 | 0.01542 | -0.032 | 75.947
8 | 1.217 | 0.01616 | -0.032 | 75.299
8.5 | 1.257 | 0.01703 | -0.032 | 73.813
9 | 1.291 | 0.01822 | -0.032 | 70.839
9.5 | 1.316 | 0.01992 | -0.032 | 66.05
10 | 1.332 | 0.02243 | -0.032 | 59.415
10.5 | 1.3 | 0.03693 | -0.03 | 35.211
11 | 1.307 | 0.04214 | -0.029 | 31.008
11.5 | 1.309 | 0.04753 | -0.029 | 27.541
12 | 1.307 | 0.0532 | -0.029 | 24.566
12.5 | 1.3 | 0.05913 | -0.028 | 21.987
13 | 1.288 | 0.06544 | -0.028 | 19.682
13.5 | 1.18 | 0.10034 | -0.014 | 11.759
14 | 1.165 | 0.10712 | -0.012 | 10.872
14.5 | 1.146 | 0.11414 | -0.011 | 10.043
15 | 1.124 | 0.12247 | -0.011 | 9.178

## 18. Re 250k Mach 0.00 (2)
BIGFOIL.COM POLAR EXPORT
NACA44009
NACA44009 |  |  |  | Cl Max: | 1.4758 | at alpha= | 12.5 | deg
XFOIL ncrit=9 |  |  |  | L/D Max: | 66.8902 | at alpha= | 11 | deg
Re: | 250000 |  |  | Cd Min: | 0.12206 | at alpha= | 17.5 | deg
Mach: | 0 |  |  | Cl=0 at alpha= | -99 | deg
|  |  |  | @ Cl=0.1, Cd= | 0.01465
|  |  |  | @ Cl=0.4, Cd= | 0.013601
|  |  |  | @ Cl=0.6, Cd= | 0.011614
alpha (deg) | Cl | Cd | Cm | Cl/Cd
0 | 0.3078 | 0.01465 | -0.0322 | 21.0102
0.5 | 0.3583 | 0.014 | -0.0306 | 25.5929
1 | 0.4074 | 0.01353 | -0.0291 | 30.1109
1.5 | 0.4574 | 0.0133 | -0.0279 | 34.391
2 | 0.5718 | 0.01137 | -0.0403 | 50.2902
2.5 | 0.6192 | 0.01178 | -0.0386 | 52.5637
3 | 0.667 | 0.01228 | -0.037 | 54.316
3.5 | 0.7151 | 0.01271 | -0.0355 | 56.2628
4 | 0.7634 | 0.01323 | -0.0341 | 57.7022
4.5 | 0.8122 | 0.01381 | -0.0328 | 58.8125
5 | 0.8605 | 0.01433 | -0.0314 | 60.0488
5.5 | 0.9096 | 0.01503 | -0.0303 | 60.519
6 | 0.9575 | 0.01555 | -0.0289 | 61.5756
6.5 | 1.0069 | 0.01634 | -0.0279 | 61.6218
7 | 1.0541 | 0.01687 | -0.0265 | 62.4837
7.5 | 1.1035 | 0.01772 | -0.0256 | 62.2743
8 | 1.1495 | 0.01827 | -0.0241 | 62.9174
8.5 | 1.198 | 0.01913 | -0.0232 | 62.6242
9 | 1.2427 | 0.01972 | -0.0216 | 63.0172
9.5 | 1.2886 | 0.02052 | -0.0203 | 62.7973
10 | 1.3296 | 0.02047 | -0.0181 | 64.9536
10.5 | 1.3688 | 0.02061 | -0.0158 | 66.4144
11 | 1.4067 | 0.02103 | -0.0134 | 66.8902
11.5 | 1.4422 | 0.02159 | -0.0107 | 66.7994
12 | 1.4717 | 0.02253 | -0.0075 | 65.3218
12.5 | 1.4758 | 0.02484 | -0.0014 | 59.4122
13 | 1.4431 | 0.02998 | 0.0063 | 48.1354
13.5 | 1.4103 | 0.03691 | 0.009 | 38.2092
14 | 1.3738 | 0.04703 | 0.0063 | 29.2111
14.5 | 1.3379 | 0.05891 | 0.0012 | 22.7109
15 | 1.2973 | 0.07176 | -0.0041 | 18.0783
15.5 | 1.2589 | 0.08434 | -0.0093 | 14.9265
16 | 1.2275 | 0.0962 | -0.0142 | 12.7599
16.5 | 1.212 | 0.10605 | -0.0183 | 11.4286
17 | 1.2012 | 0.11504 | -0.0221 | 10.4416
17.5 | 1.2004 | 0.12206 | -0.0246 | 9.8345

## 19. Re 250k Mach 0.10 (1)
BIGFOIL.COM POLAR EXPORT
NACA44009
NACA44009 |  |  |  | Cl Max: | 1.317 | at alpha= | 9.5 | deg
JavaFoil+Calcfoil stall+Eppler ext transition |  |  |  | L/D Max: | 76.914 | at alpha= | 6 | deg
Re: | 250000 |  |  | Cd Min: | 0.0094 | at alpha= | 0 | deg
Mach: | 0.1 |  |  | Cl=0 at alpha= | -2.7283 | deg
|  |  |  | @ Cl=0.1, Cd= | 0.03538
|  |  |  | @ Cl=0.4, Cd= | 0.014877
|  |  |  | @ Cl=0.6, Cd= | 0.015059
alpha (deg) | Cl | Cd | Cm | Cl/Cd
-15.5 | -0.285 | 0.21203 | -0.012 | -1.346
-15 | -0.299 | 0.19728 | -0.011 | -1.516
-14.5 | -0.312 | 0.18913 | -0.011 | -1.649
-14 | -0.324 | 0.17515 | -0.011 | -1.849
-13.5 | -0.335 | 0.16247 | -0.011 | -2.064
-13 | -0.346 | 0.1503 | -0.011 | -2.302
-12.5 | -0.356 | 0.14243 | -0.011 | -2.498
-12 | -0.364 | 0.13088 | -0.011 | -2.784
-11.5 | -0.371 | 0.12054 | -0.011 | -3.082
-11 | -0.377 | 0.11351 | -0.01 | -3.318
-10.5 | -0.38 | 0.10525 | -0.01 | -3.606
-10 | -0.38 | 0.09719 | -0.01 | -3.909
-9.5 | -0.377 | 0.09074 | -0.01 | -4.157
-9 | -0.371 | 0.0836 | -0.01 | -4.443
-8.5 | -0.362 | 0.07594 | -0.01 | -4.768
-8 | -0.349 | 0.07111 | -0.01 | -4.908
-7.5 | -0.332 | 0.06511 | -0.01 | -5.1
-7 | -0.311 | 0.05946 | -0.01 | -5.234
-6.5 | -0.287 | 0.05477 | -0.01 | -5.232
-6 | -0.258 | 0.0512 | -0.011 | -5.04
-5.5 | -0.226 | 0.04754 | -0.011 | -4.756
-5 | -0.191 | 0.04433 | -0.011 | -4.306
-4.5 | -0.153 | 0.04182 | -0.011 | -3.654
-4 | -0.112 | 0.03953 | -0.011 | -2.837
-3.5 | -0.069 | 0.03743 | -0.011 | -1.853
-3 | -0.025 | 0.036 | -0.012 | -0.695
-2.5 | 0.021 | 0.03695 | -0.012 | 0.556
-2 | 0.067 | 0.03597 | -0.012 | 1.865
-1.5 | 0.114 | 0.03513 | -0.013 | 3.254
-1 | 0.162 | 0.03442 | -0.013 | 4.711
-0.5 | 0.21 | 0.03392 | -0.014 | 6.2
0 | 0.321 | 0.0094 | -0.015 | 34.161
0.5 | 0.38 | 0.01488 | -0.03 | 25.569
1 | 0.439 | 0.01487 | -0.03 | 29.53
1.5 | 0.498 | 0.0149 | -0.03 | 33.406
2 | 0.556 | 0.01497 | -0.031 | 37.152
2.5 | 0.615 | 0.01509 | -0.031 | 40.727
3 | 0.673 | 0.01272 | -0.031 | 52.873
3.5 | 0.731 | 0.01246 | -0.031 | 58.627
4 | 0.788 | 0.01288 | -0.031 | 61.205
4.5 | 0.846 | 0.01272 | -0.031 | 66.481
5 | 0.903 | 0.01321 | -0.031 | 68.366
5.5 | 0.959 | 0.01317 | -0.031 | 72.863
6 | 1.015 | 0.0132 | -0.032 | 76.914
6.5 | 1.071 | 0.01431 | -0.032 | 74.817
7 | 1.124 | 0.01491 | -0.032 | 75.425
7.5 | 1.176 | 0.01555 | -0.032 | 75.609
8 | 1.221 | 0.01632 | -0.032 | 74.831
8.5 | 1.261 | 0.01724 | -0.032 | 73.138
9 | 1.293 | 0.01851 | -0.032 | 69.856
9.5 | 1.317 | 0.02038 | -0.032 | 64.607
10 | 1.289 | 0.03297 | -0.03 | 39.1
10.5 | 1.299 | 0.03805 | -0.03 | 34.137
11 | 1.304 | 0.04333 | -0.029 | 30.107
11.5 | 1.305 | 0.04884 | -0.029 | 26.722
12 | 1.301 | 0.0546 | -0.029 | 23.832
12.5 | 1.292 | 0.06064 | -0.028 | 21.304
13 | 1.276 | 0.06734 | -0.028 | 18.943
13.5 | 1.167 | 0.10118 | -0.013 | 11.533
14 | 1.149 | 0.10834 | -0.011 | 10.609
14.5 | 1.127 | 0.11579 | -0.011 | 9.733

## 20. Re 250k Mach 0.10 (2)
BIGFOIL.COM POLAR EXPORT
NACA44009
NACA44009 |  |  |  | Cl Max: | 1.4739 | at alpha= | 12 | deg
XFOIL ncrit=9 |  |  |  | L/D Max: | 66.388 | at alpha= | 11 | deg
Re: | 250000 |  |  | Cd Min: | 0.23939 | at alpha= | -20 | deg
Mach: | 0.1 |  |  | Cl=0 at alpha= | -3.1319 | deg
|  |  |  | @ Cl=0.1, Cd= | 0.025078
|  |  |  | @ Cl=0.4, Cd= | 0.013741
|  |  |  | @ Cl=0.6, Cd= | 0.011655
alpha (deg) | Cl | Cd | Cm | Cl/Cd
-20 | -0.661 | 0.23939 | 0.0482 | -2.7612
-19.5 | -0.6442 | 0.23345 | 0.0448 | -2.7595
-19 | -0.6272 | 0.22753 | 0.0414 | -2.7566
-18.5 | -0.6103 | 0.22148 | 0.038 | -2.7556
-18 | -0.5933 | 0.21546 | 0.0347 | -2.7536
-17.5 | -0.5763 | 0.2093 | 0.0313 | -2.7535
-17 | -0.5607 | 0.20394 | 0.0271 | -2.7493
-16.5 | -0.5453 | 0.19723 | 0.0239 | -2.7648
-16 | -0.5285 | 0.19011 | 0.0219 | -2.78
-15.5 | -0.5129 | 0.18388 | 0.0192 | -2.7893
-15 | -0.4975 | 0.17762 | 0.0164 | -2.8009
-14.5 | -0.4827 | 0.17121 | 0.0136 | -2.8193
-14 | -0.4683 | 0.16491 | 0.0107 | -2.8397
-13.5 | -0.4568 | 0.15934 | 0.0069 | -2.8668
-13 | -0.4497 | 0.15424 | 0.0028 | -2.9156
-12.5 | -0.4315 | 0.14536 | 0.0022 | -2.9685
-12 | -0.4176 | 0.1386 | 0.0009 | -3.013
-11.5 | -0.4053 | 0.1323 | -0.0013 | -3.0635
-11 | -0.3938 | 0.12594 | -0.0035 | -3.1269
-10.5 | -0.3862 | 0.12046 | -0.0077 | -3.206
-10 | -0.384 | 0.11524 | -0.0126 | -3.3322
-9.5 | -0.3775 | 0.10835 | -0.0156 | -3.4841
-9 | -0.358 | 0.10034 | -0.0133 | -3.5679
-8.5 | -0.3493 | 0.09436 | -0.0147 | -3.7018
-8 | -0.3443 | 0.08855 | -0.0165 | -3.8882
-7.5 | -0.3469 | 0.08303 | -0.018 | -4.178
-7 | -0.3486 | 0.07712 | -0.021 | -4.5202
-6.5 | -0.3406 | 0.07187 | -0.0258 | -4.7391
-6 | -0.3321 | 0.06656 | -0.0248 | -4.9895
-5.5 | -0.3301 | 0.05962 | -0.0207 | -5.5367
-5 | -0.26 | 0.05182 | -0.0302 | -5.0174
-4.5 | -0.1777 | 0.04404 | -0.0391 | -4.035
-4 | -0.1148 | 0.03761 | -0.0441 | -3.0524
-3.5 | -0.0399 | 0.03288 | -0.0467 | -1.2135
-3 | 0.0143 | 0.02822 | -0.0479 | 0.50673
-2.5 | 0.0647 | 0.02502 | -0.0452 | 2.5859
-2 | 0.1135 | 0.0251 | -0.0415 | 4.5219
-1.5 | 0.1545 | 0.02114 | -0.0393 | 7.3084
-1 | 0.2073 | 0.01774 | -0.0357 | 11.6855
-0.5 | 0.2587 | 0.01616 | -0.0337 | 16.0087
0 | 0.3095 | 0.01473 | -0.0323 | 21.0115
0.5 | 0.3604 | 0.01415 | -0.0308 | 25.47
1 | 0.4098 | 0.01364 | -0.0292 | 30.044
1.5 | 0.4598 | 0.01337 | -0.0279 | 34.3904
2 | 0.5749 | 0.01145 | -0.0404 | 50.2096
2.5 | 0.6226 | 0.01184 | -0.0387 | 52.5845
3 | 0.6707 | 0.01234 | -0.037 | 54.3517
3.5 | 0.7191 | 0.01281 | -0.0355 | 56.1358
4 | 0.7677 | 0.01331 | -0.034 | 57.6784
4.5 | 0.8169 | 0.01398 | -0.0328 | 58.4335
5 | 0.8653 | 0.01443 | -0.0313 | 59.9653
5.5 | 0.9147 | 0.01517 | -0.0301 | 60.2966
6 | 0.9629 | 0.01566 | -0.0287 | 61.4879
6.5 | 1.0123 | 0.01646 | -0.0276 | 61.5006
7 | 1.0601 | 0.01701 | -0.0262 | 62.3222
7.5 | 1.1092 | 0.01785 | -0.0252 | 62.1401
8 | 1.1562 | 0.01844 | -0.0237 | 62.7007
8.5 | 1.2042 | 0.01931 | -0.0226 | 62.3615
9 | 1.2501 | 0.01994 | -0.021 | 62.6931
9.5 | 1.2952 | 0.02077 | -0.0195 | 62.3592
10 | 1.3362 | 0.02068 | -0.0171 | 64.6132
10.5 | 1.3757 | 0.02086 | -0.0147 | 65.9492
11 | 1.4134 | 0.02129 | -0.0121 | 66.388
12 | 1.4739 | 0.02301 | -0.0055 | 64.0548
12.5 | 1.4688 | 0.02585 | 0.0016 | 56.8201
13 | 1.4341 | 0.03149 | 0.0082 | 45.5414
13.5 | 1.3998 | 0.0393 | 0.0093 | 35.6183
14 | 1.3594 | 0.05071 | 0.0051 | 26.8073
14.5 | 1.3222 | 0.06295 | -0.0001 | 21.004
15 | 1.2823 | 0.07563 | -0.0053 | 16.9549
15.5 | 1.2461 | 0.08798 | -0.0105 | 14.1634
16 | 1.2162 | 0.09968 | -0.0154 | 12.201
16.5 | 1.2029 | 0.10927 | -0.0194 | 11.0085
17 | 1.1944 | 0.11792 | -0.023 | 10.1289

## 21. Re 250k Mach 0.25 (1)
BIGFOIL.COM POLAR EXPORT
NACA44009
NACA44009 |  |  |  | Cl Max: | 1.315 | at alpha= | 9.5 | deg
JavaFoil+Calcfoil stall+Eppler ext transition |  |  |  | L/D Max: | 77.973 | at alpha= | 5.5 | deg
Re: | 250000 |  |  | Cd Min: | 0.00955 | at alpha= | 0 | deg
Mach: | 0.25 |  |  | Cl=0 at alpha= | -2.7234 | deg
|  |  |  | @ Cl=0.1, Cd= | 0.035764
|  |  |  | @ Cl=0.4, Cd= | 0.010566
|  |  |  | @ Cl=0.6, Cd= | 0.015014
alpha (deg) | Cl | Cd | Cm | Cl/Cd
-13 | -0.058 | 0.16923 | -0.012 | -0.342
-12.5 | -0.055 | 0.15909 | -0.012 | -0.346
-12 | -0.109 | 0.14105 | -0.012 | -0.772
-11.5 | -0.16 | 0.13256 | -0.012 | -1.207
-11 | -0.197 | 0.14472 | -0.012 | -1.363
-10.5 | -0.228 | 0.12915 | -0.011 | -1.765
-10 | -0.253 | 0.11789 | -0.011 | -2.15
-9.5 | -0.274 | 0.10708 | -0.011 | -2.557
-9 | -0.289 | 0.10521 | -0.011 | -2.744
-8.5 | -0.298 | 0.09286 | -0.01 | -3.207
-8 | -0.301 | 0.07989 | -0.011 | -3.764
-7.5 | -0.297 | 0.07297 | -0.011 | -4.074
-7 | -0.287 | 0.06596 | -0.01 | -4.358
-6.5 | -0.271 | 0.06011 | -0.01 | -4.515
-6 | -0.249 | 0.05469 | -0.011 | -4.56
-5.5 | -0.222 | 0.04994 | -0.011 | -4.446
-5 | -0.19 | 0.04653 | -0.011 | -4.079
-4.5 | -0.153 | 0.04334 | -0.011 | -3.539
-4 | -0.113 | 0.04027 | -0.011 | -2.815
-3.5 | -0.07 | 0.03827 | -0.012 | -1.841
-3 | -0.026 | 0.03659 | -0.012 | -0.697
-2.5 | 0.021 | 0.03744 | -0.012 | 0.561
-2 | 0.069 | 0.0363 | -0.012 | 1.892
-1.5 | 0.117 | 0.03547 | -0.013 | 3.304
-1 | 0.166 | 0.03481 | -0.013 | 4.778
-0.5 | 0.216 | 0.0336 | -0.014 | 6.423
0 | 0.33 | 0.00955 | -0.015 | 34.512
0.5 | 0.391 | 0.00976 | -0.018 | 40.047
1 | 0.451 | 0.01513 | -0.031 | 29.814
1.5 | 0.511 | 0.01514 | -0.031 | 33.776
2 | 0.571 | 0.01528 | -0.031 | 37.397
2.5 | 0.631 | 0.01473 | -0.032 | 42.851
3 | 0.691 | 0.01231 | -0.032 | 56.117
3.5 | 0.75 | 0.0128 | -0.032 | 58.596
4 | 0.809 | 0.01264 | -0.032 | 64.045
4.5 | 0.868 | 0.01258 | -0.032 | 69.004
5 | 0.926 | 0.01309 | -0.032 | 70.782
5.5 | 0.984 | 0.01262 | -0.032 | 77.973
6 | 1.041 | 0.01418 | -0.032 | 73.406
6.5 | 1.096 | 0.01486 | -0.033 | 73.787
7 | 1.15 | 0.01556 | -0.033 | 73.949
7.5 | 1.201 | 0.01634 | -0.033 | 73.466
8 | 1.243 | 0.01733 | -0.033 | 71.734
8.5 | 1.278 | 0.01867 | -0.033 | 68.452
9 | 1.302 | 0.02063 | -0.032 | 63.111
9.5 | 1.315 | 0.02361 | -0.032 | 55.712
10 | 1.283 | 0.03888 | -0.03 | 32.996
10.5 | 1.288 | 0.04449 | -0.03 | 28.952
11 | 1.286 | 0.05014 | -0.029 | 25.643
11.5 | 1.275 | 0.05627 | -0.029 | 22.652
12 | 1.255 | 0.06254 | -0.029 | 20.064
12.5 | 1.136 | 0.09286 | -0.013 | 12.235
13 | 1.105 | 0.1003 | -0.011 | 11.02
13.5 | 1.065 | 0.10874 | -0.01 | 9.797
14 | 1.016 | 0.11908 | -0.009 | 8.53
14.5 | 0.957 | 0.12958 | -0.008 | 7.384

## 22. Re 250k Mach 0.25 (2)
BIGFOIL.COM POLAR EXPORT
NACA44009
NACA44009 |  |  |  | Cl Max: | 1.4681 | at alpha= | 11.5 | deg
XFOIL ncrit=9 |  |  |  | L/D Max: | 63.08 | at alpha= | 10.5 | deg
Re: | 250000 |  |  | Cd Min: | 0.24318 | at alpha= | -20 | deg
Mach: | 0.25 |  |  | Cl=0 at alpha= | -3.1744 | deg
|  |  |  | @ Cl=0.1, Cd= | 0.024161
|  |  |  | @ Cl=0.4, Cd= | 0.014236
|  |  |  | @ Cl=0.6, Cd= | 0.011851
alpha (deg) | Cl | Cd | Cm | Cl/Cd
-20 | -0.6729 | 0.24318 | 0.0505 | -2.7671
-19.5 | -0.6551 | 0.23706 | 0.0469 | -2.7634
-19 | -0.6371 | 0.2309 | 0.0433 | -2.7592
-18.5 | -0.6191 | 0.22462 | 0.0397 | -2.7562
-18 | -0.6012 | 0.2184 | 0.0362 | -2.7527
-17.5 | -0.5832 | 0.21231 | 0.0324 | -2.7469
-16.5 | -0.5493 | 0.1991 | 0.0257 | -2.7589
-16 | -0.5323 | 0.19252 | 0.0231 | -2.7649
-15.5 | -0.5156 | 0.18613 | 0.0201 | -2.7701
-15 | -0.4993 | 0.17974 | 0.0171 | -2.7779
-14.5 | -0.4833 | 0.17323 | 0.0141 | -2.7899
-14 | -0.4685 | 0.16724 | 0.0107 | -2.8014
-13.5 | -0.4584 | 0.16214 | 0.0065 | -2.8272
-13 | -0.4454 | 0.15524 | 0.0037 | -2.8691
-12.5 | -0.4265 | 0.14683 | 0.0032 | -2.9047
-12 | -0.4128 | 0.14032 | 0.0012 | -2.9418
-11.5 | -0.3998 | 0.13393 | -0.0011 | -2.9851
-11 | -0.3876 | 0.12756 | -0.0036 | -3.0386
-10.5 | -0.3842 | 0.12304 | -0.0092 | -3.1226
-9.5 | -0.3573 | 0.10814 | -0.0112 | -3.3041
-9 | -0.3462 | 0.10186 | -0.0125 | -3.3988
-8.5 | -0.3371 | 0.09587 | -0.0143 | -3.5162
-8 | -0.3304 | 0.08998 | -0.0163 | -3.6719
-7.5 | -0.3293 | 0.08444 | -0.0186 | -3.8998
-7 | -0.3385 | 0.07953 | -0.0243 | -4.2563
-6.5 | -0.3335 | 0.07448 | -0.0269 | -4.4777
-6 | -0.3306 | 0.0672 | -0.024 | -4.9196
-5.5 | -0.3246 | 0.06157 | -0.0207 | -5.272
-5 | -0.2377 | 0.05432 | -0.034 | -4.3759
-4.5 | -0.1732 | 0.04511 | -0.0414 | -3.8395
-4 | -0.1058 | 0.03852 | -0.047 | -2.7466
-3.5 | -0.0325 | 0.0336 | -0.0495 | -0.96726
-3 | 0.0174 | 0.02908 | -0.0492 | 0.59835
-2.5 | 0.0653 | 0.02607 | -0.0457 | 2.5048
-2 | 0.1091 | 0.02366 | -0.0426 | 4.6112
-1.5 | 0.1551 | 0.02154 | -0.0398 | 7.2006
-1 | 0.2115 | 0.0192 | -0.0362 | 11.0156
-0.5 | 0.2649 | 0.01683 | -0.0343 | 15.7398
0 | 0.318 | 0.01517 | -0.0328 | 20.9624
0.5 | 0.371 | 0.01453 | -0.0313 | 25.5334
1 | 0.4223 | 0.01401 | -0.0297 | 30.1428
1.5 | 0.4736 | 0.0137 | -0.0282 | 34.5693
2 | 0.5923 | 0.01177 | -0.0409 | 50.3229
2.5 | 0.6414 | 0.01229 | -0.039 | 52.1888
3 | 0.6911 | 0.01271 | -0.0372 | 54.3745
3.5 | 0.741 | 0.01327 | -0.0355 | 55.8402
4 | 0.7912 | 0.01382 | -0.0339 | 57.2504
4.5 | 0.8416 | 0.01444 | -0.0323 | 58.2825
5 | 0.8924 | 0.01512 | -0.0309 | 59.0212
5.5 | 0.9423 | 0.01576 | -0.0292 | 59.7906
6 | 0.9937 | 0.01656 | -0.0279 | 60.006
6.5 | 1.0429 | 0.01722 | -0.0261 | 60.5633
7 | 1.0944 | 0.01809 | -0.0248 | 60.4975
7.5 | 1.1424 | 0.01883 | -0.0229 | 60.6691
8 | 1.193 | 0.01973 | -0.0214 | 60.4663
8.5 | 1.2397 | 0.02055 | -0.0193 | 60.326
9 | 1.2875 | 0.02154 | -0.0174 | 59.7725
9.5 | 1.3338 | 0.02221 | -0.0152 | 60.054
10 | 1.3744 | 0.022 | -0.012 | 62.4727
10.5 | 1.4111 | 0.02237 | -0.0083 | 63.08
11 | 1.4443 | 0.02296 | -0.0044 | 62.9051
11.5 | 1.4681 | 0.02392 | 0.0006 | 61.3754
12 | 1.4674 | 0.02646 | 0.0073 | 55.4573
12.5 | 1.4323 | 0.03254 | 0.0124 | 44.0166
13 | 1.3909 | 0.04199 | 0.0113 | 33.1246
13.5 | 1.3457 | 0.05464 | 0.0057 | 24.6285
14 | 1.2998 | 0.06793 | -0.0001 | 19.1344
14.5 | 1.2565 | 0.08083 | -0.0056 | 15.545
15 | 1.2181 | 0.09361 | -0.0113 | 13.0125
15.5 | 1.1915 | 0.10513 | -0.0164 | 11.3336
16 | 1.1745 | 0.11549 | -0.021 | 10.1697
16.5 | 1.1676 | 0.12412 | -0.0246 | 9.407

## 23. Re 250k Mach 0.50 (1)
BIGFOIL.COM POLAR EXPORT
NACA44009
NACA44009 |  |  |  | Cl Max: | 1.259 | at alpha= | 8.5 | deg
JavaFoil+Calcfoil stall+Eppler ext transition |  |  |  | L/D Max: | 67.944 | at alpha= | 5 | deg
Re: | 250000 |  |  | Cd Min: | 0.00987 | at alpha= | 0 | deg
Mach: | 0.5 |  |  | Cl=0 at alpha= | -2.7292 | deg
|  |  |  | @ Cl=0.1, Cd= | 0.03702
|  |  |  | @ Cl=0.4, Cd= | 0.0099265
|  |  |  | @ Cl=0.6, Cd= | 0.015155
alpha (deg) | Cl | Cd | Cm | Cl/Cd
-20 | -0.897 | 0.25801 | -0.02 | -3.478
-19.5 | -0.872 | 0.25281 | -0.02 | -3.451
-19 | -0.848 | 0.24778 | -0.02 | -3.42
-18.5 | -0.823 | 0.23773 | -0.02 | -3.46
-18 | -0.796 | 0.23944 | -0.019 | -3.326
-17.5 | -0.771 | 0.23469 | -0.019 | -3.286
-17 | -0.746 | 0.23012 | -0.019 | -3.242
-16.5 | -0.721 | 0.22538 | -0.019 | -3.198
-16 | -0.695 | 0.21075 | -0.018 | -3.295
-15.5 | -0.669 | 0.20764 | -0.018 | -3.222
-15 | -0.644 | 0.20355 | -0.018 | -3.162
-14.5 | -0.618 | 0.19973 | -0.018 | -3.095
-14 | -0.592 | 0.19005 | -0.017 | -3.114
-13.5 | -0.566 | 0.18962 | -0.017 | -2.986
-13 | -0.54 | 0.18604 | -0.017 | -2.905
-12.5 | -0.515 | 0.18257 | -0.017 | -2.819
-12 | -0.488 | 0.17175 | -0.016 | -2.843
-11.5 | -0.462 | 0.16849 | -0.016 | -2.745
-11 | -0.437 | 0.15954 | -0.016 | -2.736
-10.5 | -0.41 | 0.15573 | -0.016 | -2.634
-10 | -0.384 | 0.1529 | -0.016 | -2.512
-9.5 | -0.358 | 0.15031 | -0.016 | -2.382
-9 | -0.332 | 0.14243 | -0.016 | -2.33
-8.5 | -0.305 | 0.13006 | -0.015 | -2.349
-8 | -0.279 | 0.1267 | -0.015 | -2.204
-7.5 | -0.253 | 0.13232 | -0.015 | -1.912
-7 | -0.227 | 0.11388 | -0.014 | -1.989
-6.5 | -0.2 | 0.11211 | -0.014 | -1.786
-6 | -0.174 | 0.07929 | -0.014 | -2.191
-5.5 | -0.147 | 0.10607 | -0.014 | -1.388
-5 | -0.121 | 0.07561 | -0.013 | -1.597
-4.5 | -0.094 | 0.05452 | -0.013 | -1.73
-4 | -0.068 | 0.05697 | -0.012 | -1.189
-3.5 | -0.066 | 0.04868 | -0.012 | -1.366
-3 | -0.026 | 0.04335 | -0.012 | -0.605
-2.5 | 0.022 | 0.03991 | -0.013 | 0.562
-2 | 0.075 | 0.03771 | -0.013 | 1.984
-1.5 | 0.129 | 0.03622 | -0.014 | 3.565
-1 | 0.184 | 0.03537 | -0.014 | 5.213
-0.5 | 0.24 | 0.03483 | -0.015 | 6.89
0 | 0.368 | 0.00987 | -0.016 | 37.247
0.5 | 0.436 | 0.00999 | -0.017 | 43.637
1 | 0.503 | 0.01492 | -0.035 | 33.714
1.5 | 0.57 | 0.01511 | -0.035 | 37.734
2 | 0.637 | 0.01521 | -0.035 | 41.856
2.5 | 0.703 | 0.01486 | -0.035 | 47.304
3 | 0.769 | 0.01252 | -0.035 | 61.391
3.5 | 0.834 | 0.01254 | -0.035 | 66.511
4 | 0.898 | 0.01367 | -0.036 | 65.703
4.5 | 0.962 | 0.01432 | -0.036 | 67.163
5 | 1.023 | 0.01506 | -0.036 | 67.944
5.5 | 1.082 | 0.01601 | -0.036 | 67.581
6 | 1.137 | 0.01711 | -0.036 | 66.42
6.5 | 1.185 | 0.01866 | -0.035 | 63.47
7 | 1.223 | 0.0211 | -0.035 | 57.933
7.5 | 1.248 | 0.02513 | -0.034 | 49.664
8 | 1.258 | 0.03058 | -0.033 | 41.132
8.5 | 1.259 | 0.03698 | -0.032 | 34.034
9 | 1.234 | 0.05268 | -0.031 | 23.423
9.5 | 1.177 | 0.0608 | -0.03 | 19.366
10 | 0.79 | 0.08218 | -0.009 | 9.608
10.5 | 0.708 | 0.11603 | -0.011 | 6.097
11 | 0.735 | 0.13824 | -0.014 | 5.316
11.5 | 0.762 | 0.15084 | -0.015 | 5.052
12 | 0.789 | 0.234 | -0.016 | 3.373
12.5 | 0.817 | 0.16998 | -0.017 | 4.804
13 | 0.844 | 0.18234 | -0.018 | 4.63
13.5 | 0.872 | 0.19053 | -0.019 | 4.576

## 24. Re 250k Mach 0.50 (2)
BIGFOIL.COM POLAR EXPORT
NACA44009
NACA44009 |  |  |  | Cl Max: | 1.2973 | at alpha= | 8.5 | deg
XFOIL ncrit=9 |  |  |  | L/D Max: | 54.2923 | at alpha= | 4.5 | deg
Re: | 250000 |  |  | Cd Min: | 0.26345 | at alpha= | -20 | deg
Mach: | 0.5 |  |  | Cl=0 at alpha= | -3.212 | deg
|  |  |  | @ Cl=0.1, Cd= | 0.028118
|  |  |  | @ Cl=0.4, Cd= | 0.016678
|  |  |  | @ Cl=0.6, Cd= | 0.015312
alpha (deg) | Cl | Cd | Cm | Cl/Cd
-20 | -0.7327 | 0.26345 | 0.061 | -2.7812
-19.5 | -0.7105 | 0.25597 | 0.0565 | -2.7757
-19 | -0.6882 | 0.24858 | 0.052 | -2.7685
-18.5 | -0.6658 | 0.24171 | 0.0471 | -2.7545
-17.5 | -0.6224 | 0.22686 | 0.0386 | -2.7435
-17 | -0.6007 | 0.21882 | 0.0353 | -2.7452
-16.5 | -0.5791 | 0.21158 | 0.0316 | -2.737
-16 | -0.5577 | 0.20433 | 0.0278 | -2.7294
-15.5 | -0.5363 | 0.1972 | 0.0239 | -2.7196
-15 | -0.5162 | 0.19086 | 0.0195 | -2.7046
-14 | -0.4763 | 0.17577 | 0.013 | -2.7098
-13.5 | -0.4565 | 0.16826 | 0.0104 | -2.7131
-13 | -0.4374 | 0.16129 | 0.0075 | -2.7119
-12.5 | -0.4192 | 0.15431 | 0.0046 | -2.7166
-12 | -0.4019 | 0.14761 | 0.0014 | -2.7227
-11.5 | -0.3895 | 0.14247 | -0.0031 | -2.7339
-11 | -0.3717 | 0.13421 | -0.0048 | -2.7695
-10.5 | -0.3544 | 0.12681 | -0.0062 | -2.7947
-10 | -0.3392 | 0.12021 | -0.0083 | -2.8217
-9.5 | -0.3248 | 0.11375 | -0.0106 | -2.8554
-9 | -0.312 | 0.10768 | -0.0134 | -2.8975
-8.5 | -0.3068 | 0.1032 | -0.0185 | -2.9729
-8 | -0.3038 | 0.09816 | -0.023 | -3.0949
-7.5 | -0.2816 | 0.08892 | -0.0198 | -3.1669
-7 | -0.2734 | 0.08291 | -0.0199 | -3.2976
-6.5 | -0.2728 | 0.07768 | -0.0202 | -3.5118
-6 | -0.2838 | 0.07311 | -0.0193 | -3.8818
-5.5 | -0.25 | 0.06807 | -0.0347 | -3.6727
-5 | -0.1941 | 0.05666 | -0.0427 | -3.4257
-4.5 | -0.1236 | 0.04814 | -0.053 | -2.5675
-4 | -0.0518 | 0.04487 | -0.0571 | -1.1544
-3.5 | -0.0216 | 0.03751 | -0.0548 | -0.57585
-3 | 0.0159 | 0.03364 | -0.0513 | 0.47265
-2.5 | 0.0658 | 0.03076 | -0.0479 | 2.1391
-2 | 0.1133 | 0.02709 | -0.0455 | 4.1824
-1.5 | 0.1694 | 0.02449 | -0.0427 | 6.9171
-1 | 0.2269 | 0.02212 | -0.0405 | 10.2577
-0.5 | 0.2942 | 0.01917 | -0.0373 | 15.3469
0 | 0.3577 | 0.01759 | -0.0353 | 20.3354
0.5 | 0.4189 | 0.01627 | -0.0336 | 25.7468
1 | 0.4784 | 0.01562 | -0.0315 | 30.6274
1.5 | 0.537 | 0.01543 | -0.0295 | 34.8023
2 | 0.5962 | 0.01535 | -0.0277 | 38.8404
2.5 | 0.7248 | 0.01406 | -0.0398 | 51.5505
3 | 0.7804 | 0.01484 | -0.0372 | 52.5876
3.5 | 0.8361 | 0.01559 | -0.0346 | 53.6305
4 | 0.8916 | 0.01656 | -0.0319 | 53.8406
4.5 | 0.9474 | 0.01745 | -0.0292 | 54.2923
5 | 1.0007 | 0.01869 | -0.0261 | 53.542
5.5 | 1.0562 | 0.01973 | -0.0231 | 53.5327
6 | 1.1046 | 0.02134 | -0.0194 | 51.7619
6.5 | 1.1591 | 0.02256 | -0.0161 | 51.3785
7 | 1.1967 | 0.0248 | -0.0114 | 48.254
7.5 | 1.2482 | 0.02621 | -0.0076 | 47.623
8 | 1.2621 | 0.0295 | -0.0012 | 42.7831
8.5 | 1.2973 | 0.03138 | 0.0039 | 41.3416
9 | 1.2551 | 0.03682 | 0.0123 | 34.0875
9.5 | 1.2884 | 0.03863 | 0.0165 | 33.3523
10 | 1.0852 | 0.06533 | 0.0009 | 16.6111
11.5 | 0.955 | 0.10728 | -0.0205 | 8.9019
12 | 0.9853 | 0.1105 | -0.0199 | 8.9167
13 | 0.9665 | 0.13114 | -0.0302 | 7.37
13.5 | 0.9761 | 0.13844 | -0.0334 | 7.0507

## 25. Re 500k Mach 0.00 (1)
BIGFOIL.COM POLAR EXPORT
NACA44009
NACA44009 |  |  |  | Cl Max: | 1.374 | at alpha= | 10 | deg
JavaFoil+Calcfoil stall+Eppler ext transition |  |  |  | L/D Max: | 97.466 | at alpha= | 7.5 | deg
Re: | 500000 |  |  | Cd Min: | 0.01075 | at alpha= | 3.5 | deg
Mach: | 0 |  |  | Cl=0 at alpha= | -2.7222 | deg
|  |  |  | @ Cl=0.1, Cd= | 0.033263
|  |  |  | @ Cl=0.4, Cd= | 0.013532
|  |  |  | @ Cl=0.6, Cd= | 0.011418
alpha (deg) | Cl | Cd | Cm | Cl/Cd
-16 | -0.314 | 0.16821 | -0.012 | -1.867
-15.5 | -0.326 | 0.16099 | -0.012 | -2.024
-15 | -0.338 | 0.1494 | -0.012 | -2.26
-14.5 | -0.348 | 0.14227 | -0.012 | -2.449
-14 | -0.358 | 0.1353 | -0.012 | -2.647
-13.5 | -0.367 | 0.12565 | -0.012 | -2.923
-13 | -0.376 | 0.12621 | -0.011 | -2.977
-12.5 | -0.383 | 0.11296 | -0.011 | -3.391
-12 | -0.389 | 0.11216 | -0.011 | -3.469
-11.5 | -0.393 | 0.10345 | -0.011 | -3.803
-11 | -0.396 | 0.09638 | -0.011 | -4.108
-10.5 | -0.396 | 0.08996 | -0.011 | -4.404
-10 | -0.394 | 0.08241 | -0.011 | -4.781
-9.5 | -0.389 | 0.0769 | -0.011 | -5.059
-9 | -0.381 | 0.07148 | -0.01 | -5.329
-8.5 | -0.37 | 0.06622 | -0.01 | -5.58
-8 | -0.355 | 0.06236 | -0.01 | -5.686
-7.5 | -0.336 | 0.05728 | -0.01 | -5.868
-7 | -0.314 | 0.05336 | -0.011 | -5.884
-6.5 | -0.288 | 0.04977 | -0.011 | -5.792
-6 | -0.259 | 0.04671 | -0.011 | -5.546
-5.5 | -0.226 | 0.04347 | -0.011 | -5.21
-5 | -0.191 | 0.04101 | -0.011 | -4.655
-4.5 | -0.153 | 0.03902 | -0.011 | -3.912
-4 | -0.112 | 0.03702 | -0.012 | -3.023
-3.5 | -0.069 | 0.03528 | -0.012 | -1.961
-3 | -0.025 | 0.034 | -0.012 | -0.734
-2.5 | 0.02 | 0.03478 | -0.013 | 0.589
-2 | 0.067 | 0.03386 | -0.013 | 1.974
-1.5 | 0.114 | 0.03301 | -0.014 | 3.453
-1 | 0.162 | 0.03196 | -0.015 | 5.071
-0.5 | 0.26 | 0.01358 | -0.03 | 19.148
0 | 0.319 | 0.01361 | -0.03 | 23.465
0.5 | 0.379 | 0.01355 | -0.03 | 27.951
1 | 0.437 | 0.0135 | -0.03 | 32.382
1.5 | 0.495 | 0.01349 | -0.03 | 36.734
2 | 0.554 | 0.01352 | -0.03 | 40.946
2.5 | 0.612 | 0.01087 | -0.031 | 56.285
3 | 0.67 | 0.01109 | -0.031 | 60.375
3.5 | 0.727 | 0.01075 | -0.031 | 67.683
4 | 0.785 | 0.0111 | -0.031 | 70.74
4.5 | 0.842 | 0.01146 | -0.031 | 73.523
5 | 0.899 | 0.01186 | -0.031 | 75.829
5.5 | 0.956 | 0.01164 | -0.031 | 82.157
6 | 1.012 | 0.01212 | -0.032 | 83.524
6.5 | 1.068 | 0.01209 | -0.032 | 88.376
7 | 1.124 | 0.01208 | -0.032 | 93.028
7.5 | 1.177 | 0.01208 | -0.032 | 97.466
8 | 1.226 | 0.01309 | -0.032 | 93.635
8.5 | 1.271 | 0.01367 | -0.032 | 92.968
9 | 1.311 | 0.01437 | -0.033 | 91.23
9.5 | 1.346 | 0.01522 | -0.033 | 88.457
10 | 1.374 | 0.01628 | -0.033 | 84.427
10.5 | 1.328 | 0.0293 | -0.031 | 45.318
11 | 1.332 | 0.03398 | -0.03 | 39.189
11.5 | 1.332 | 0.03896 | -0.03 | 34.174
12 | 1.327 | 0.04435 | -0.03 | 29.928
12.5 | 1.318 | 0.04999 | -0.029 | 26.375
13 | 1.305 | 0.05585 | -0.029 | 23.375
13.5 | 1.288 | 0.062 | -0.029 | 20.769
14 | 1.265 | 0.06844 | -0.029 | 18.491
14.5 | 1.238 | 0.07551 | -0.028 | 16.394
15 | 1.204 | 0.08421 | -0.028 | 14.299

## 26. Re 500k Mach 0.00 (2)
BIGFOIL.COM POLAR EXPORT
NACA44009
NACA44009 |  |  |  | Cl Max: | 1.4796 | at alpha= | 12 | deg
XFOIL ncrit=9 |  |  |  | L/D Max: | 91.6746 | at alpha= | 10 | deg
Re: | 500000 |  |  | Cd Min: | 0.23815 | at alpha= | -20 | deg
Mach: | 0 |  |  | Cl=0 at alpha= | -3.1764 | deg
|  |  |  | @ Cl=0.1, Cd= | 0.017237
|  |  |  | @ Cl=0.4, Cd= | 0.01104
|  |  |  | @ Cl=0.6, Cd= | 0.0094849
alpha (deg) | Cl | Cd | Cm | Cl/Cd
-20 | -0.6564 | 0.23815 | 0.047 | -2.7562
-19.5 | -0.6395 | 0.23223 | 0.0435 | -2.7537
-19 | -0.6227 | 0.22616 | 0.0401 | -2.7534
-18.5 | -0.6054 | 0.2199 | 0.0366 | -2.7531
-18 | -0.5888 | 0.21387 | 0.0332 | -2.7531
-17.5 | -0.573 | 0.2078 | 0.0294 | -2.7575
-17 | -0.5583 | 0.20126 | 0.0259 | -2.774
-16.5 | -0.5421 | 0.19443 | 0.0239 | -2.7881
-16 | -0.5268 | 0.18837 | 0.0212 | -2.7966
-15.5 | -0.5116 | 0.18218 | 0.0185 | -2.8082
-15 | -0.4967 | 0.17587 | 0.0157 | -2.8242
-14.5 | -0.482 | 0.16931 | 0.0128 | -2.8468
-14 | -0.4691 | 0.16303 | 0.0095 | -2.8774
-13.5 | -0.4581 | 0.15673 | 0.0062 | -2.9229
-12.5 | -0.433 | 0.14264 | 0.0024 | -3.0356
-12 | -0.4205 | 0.13643 | 0.0009 | -3.0822
-11.5 | -0.4087 | 0.13016 | -0.0013 | -3.14
-11 | -0.3977 | 0.12385 | -0.0034 | -3.2111
-10.5 | -0.3873 | 0.11722 | -0.006 | -3.304
-10 | -0.3811 | 0.1109 | -0.0102 | -3.4364
-9.5 | -0.3782 | 0.10453 | -0.0147 | -3.6181
-9 | -0.3642 | 0.09742 | -0.0133 | -3.7385
-8.5 | -0.3562 | 0.09164 | -0.0147 | -3.8869
-8 | -0.3524 | 0.08587 | -0.0165 | -4.1039
-7.5 | -0.3587 | 0.08049 | -0.0177 | -4.4565
-7 | -0.3577 | 0.07426 | -0.0204 | -4.8169
-6.5 | -0.3536 | 0.06835 | -0.0213 | -5.1734
-6 | -0.2979 | 0.0588 | -0.033 | -5.0663
-5.5 | -0.2516 | 0.05043 | -0.039 | -4.9891
-5 | -0.1863 | 0.04367 | -0.046 | -4.2661
-4.5 | -0.1203 | 0.0362 | -0.0501 | -3.3232
-4 | -0.0728 | 0.03214 | -0.0503 | -2.2651
-3.5 | -0.0222 | 0.02941 | -0.0464 | -0.75485
-3 | 0.0121 | 0.02471 | -0.0442 | 0.48968
-2.5 | 0.0627 | 0.02394 | -0.041 | 2.619
-2 | 0.1051 | 0.01632 | -0.0372 | 6.44
-1.5 | 0.1539 | 0.01429 | -0.0355 | 10.7698
-1 | 0.2048 | 0.01295 | -0.034 | 15.8147
-0.5 | 0.255 | 0.01192 | -0.0325 | 21.3926
0 | 0.3058 | 0.01159 | -0.0313 | 26.3848
0.5 | 0.3562 | 0.01121 | -0.03 | 31.7752
1 | 0.4077 | 0.01101 | -0.029 | 37.03
1.5 | 0.4601 | 0.01092 | -0.0281 | 42.1337
2.5 | 0.6307 | 0.00917 | -0.0413 | 68.7786
3 | 0.6784 | 0.00939 | -0.0396 | 72.2471
3.5 | 0.7256 | 0.00973 | -0.0379 | 74.5735
4 | 0.7738 | 0.00999 | -0.0363 | 77.4575
4.5 | 0.8214 | 0.01038 | -0.0347 | 79.1329
5 | 0.8702 | 0.01065 | -0.0333 | 81.7089
5.5 | 0.9177 | 0.01112 | -0.0318 | 82.527
6 | 0.9668 | 0.01139 | -0.0306 | 84.8815
6.5 | 1.0143 | 0.01189 | -0.0291 | 85.307
7 | 1.0632 | 0.0122 | -0.0279 | 87.1475
7.5 | 1.1107 | 0.01266 | -0.0266 | 87.733
8 | 1.159 | 0.01308 | -0.0254 | 88.6086
8.5 | 1.2061 | 0.01357 | -0.0241 | 88.8799
9 | 1.2537 | 0.01398 | -0.0229 | 89.6781
9.5 | 1.3008 | 0.0142 | -0.0217 | 91.6056
10 | 1.3467 | 0.01469 | -0.0204 | 91.6746
10.5 | 1.3912 | 0.01528 | -0.0189 | 91.0471
11 | 1.4325 | 0.01609 | -0.0172 | 89.0305
11.5 | 1.4679 | 0.01734 | -0.0147 | 84.654
12 | 1.4796 | 0.02018 | -0.0094 | 73.3201
12.5 | 1.4697 | 0.02347 | -0.0012 | 62.6204
13 | 1.464 | 0.02668 | 0.0049 | 54.8726
13.5 | 1.4501 | 0.03138 | 0.0086 | 46.211
14 | 1.4371 | 0.03761 | 0.0088 | 38.2106
14.5 | 1.4128 | 0.04716 | 0.0052 | 29.9576
15 | 1.3748 | 0.05973 | -0.0002 | 23.0169
15.5 | 1.333 | 0.07273 | -0.0054 | 18.3281
16 | 1.2916 | 0.08577 | -0.0106 | 15.0589
16.5 | 1.2566 | 0.09848 | -0.016 | 12.76
17 | 1.2265 | 0.1108 | -0.0214 | 11.0695

## 27. Re 500k Mach 0.10 (1)
BIGFOIL.COM POLAR EXPORT
NACA44009
NACA44009 |  |  |  | Cl Max: | 1.349 | at alpha= | 9.5 | deg
JavaFoil+Calcfoil stall+Eppler ext transition |  |  |  | L/D Max: | 100.95 | at alpha= | 7.5 | deg
Re: | 500000 |  |  | Cd Min: | 0.01078 | at alpha= | 3.5 | deg
Mach: | 0.1 |  |  | Cl=0 at alpha= | -2.7283 | deg
|  |  |  | @ Cl=0.1, Cd= | 0.033348
|  |  |  | @ Cl=0.4, Cd= | 0.013596
|  |  |  | @ Cl=0.6, Cd= | 0.01412
alpha (deg) | Cl | Cd | Cm | Cl/Cd
-15.5 | -0.286 | 0.15558 | -0.013 | -1.836
-15 | -0.299 | 0.15382 | -0.012 | -1.946
-14.5 | -0.312 | 0.14727 | -0.012 | -2.119
-14 | -0.324 | 0.13701 | -0.012 | -2.365
-13.5 | -0.335 | 0.13136 | -0.012 | -2.554
-13 | -0.346 | 0.12239 | -0.012 | -2.829
-12.5 | -0.356 | 0.11378 | -0.011 | -3.129
-12 | -0.365 | 0.1148 | -0.011 | -3.176
-11.5 | -0.372 | 0.10558 | -0.011 | -3.52
-11 | -0.377 | 0.09918 | -0.011 | -3.799
-10.5 | -0.38 | 0.09099 | -0.011 | -4.173
-10 | -0.38 | 0.08536 | -0.011 | -4.452
-9.5 | -0.377 | 0.07925 | -0.011 | -4.762
-9 | -0.372 | 0.07281 | -0.01 | -5.103
-8.5 | -0.362 | 0.06844 | -0.011 | -5.292
-8 | -0.349 | 0.06281 | -0.01 | -5.557
-7.5 | -0.332 | 0.05825 | -0.011 | -5.702
-7 | -0.311 | 0.05442 | -0.011 | -5.72
-6.5 | -0.287 | 0.05049 | -0.011 | -5.676
-6 | -0.258 | 0.04686 | -0.011 | -5.509
-5.5 | -0.226 | 0.04393 | -0.011 | -5.148
-5 | -0.191 | 0.04118 | -0.011 | -4.637
-4.5 | -0.153 | 0.03913 | -0.011 | -3.906
-4 | -0.112 | 0.03708 | -0.012 | -3.026
-3.5 | -0.069 | 0.03536 | -0.012 | -1.962
-3 | -0.025 | 0.03409 | -0.012 | -0.735
-2.5 | 0.021 | 0.03484 | -0.013 | 0.59
-2 | 0.067 | 0.03396 | -0.013 | 1.977
-1.5 | 0.115 | 0.03307 | -0.014 | 3.462
-1 | 0.163 | 0.03206 | -0.015 | 5.077
-0.5 | 0.261 | 0.0136 | -0.03 | 19.22
0 | 0.321 | 0.01363 | -0.03 | 23.557
0.5 | 0.38 | 0.01362 | -0.03 | 27.944
1 | 0.439 | 0.01355 | -0.03 | 32.413
1.5 | 0.498 | 0.0135 | -0.03 | 36.867
2 | 0.556 | 0.01359 | -0.031 | 40.943
2.5 | 0.615 | 0.0143 | -0.031 | 42.99
3 | 0.673 | 0.01113 | -0.031 | 60.479
3.5 | 0.731 | 0.01078 | -0.031 | 67.819
4 | 0.789 | 0.01117 | -0.031 | 70.636
4.5 | 0.846 | 0.01154 | -0.031 | 73.363
5 | 0.904 | 0.0113 | -0.031 | 80.012
5.5 | 0.961 | 0.01172 | -0.032 | 81.964
6 | 1.017 | 0.01165 | -0.032 | 87.357
6.5 | 1.073 | 0.01219 | -0.032 | 88.036
7 | 1.129 | 0.01218 | -0.032 | 92.641
7.5 | 1.182 | 0.01171 | -0.032 | 100.95
8 | 1.231 | 0.0132 | -0.032 | 93.247
8.5 | 1.276 | 0.0138 | -0.033 | 92.458
9 | 1.316 | 0.01453 | -0.033 | 90.567
9.5 | 1.349 | 0.01542 | -0.033 | 87.505
10 | 1.318 | 0.02592 | -0.031 | 50.845
10.5 | 1.326 | 0.03032 | -0.031 | 43.729
11 | 1.329 | 0.03511 | -0.03 | 37.844
11.5 | 1.327 | 0.04028 | -0.03 | 32.942
12 | 1.32 | 0.04578 | -0.03 | 28.846
12.5 | 1.309 | 0.05153 | -0.029 | 25.413
13 | 1.294 | 0.05744 | -0.029 | 22.522
13.5 | 1.273 | 0.06371 | -0.029 | 19.974
14 | 1.246 | 0.07047 | -0.029 | 17.68
14.5 | 1.213 | 0.07811 | -0.028 | 15.533

## 28. Re 500k Mach 0.10 (2)
BIGFOIL.COM POLAR EXPORT
NACA44009
NACA44009 |  |  |  | Cl Max: | 1.4774 | at alpha= | 12 | deg
XFOIL ncrit=9 |  |  |  | L/D Max: | 91.2189 | at alpha= | 10 | deg
Re: | 500000 |  |  | Cd Min: | 0.23881 | at alpha= | -20 | deg
Mach: | 0.1 |  |  | Cl=0 at alpha= | -3.1759 | deg
|  |  |  | @ Cl=0.1, Cd= | 0.020247
|  |  |  | @ Cl=0.4, Cd= | 0.011102
|  |  |  | @ Cl=0.6, Cd= | 0.0096793
alpha (deg) | Cl | Cd | Cm | Cl/Cd
-20 | -0.6584 | 0.23881 | 0.0474 | -2.757
-19.5 | -0.6414 | 0.23284 | 0.0439 | -2.7547
-19 | -0.6243 | 0.22673 | 0.0405 | -2.7535
-18.5 | -0.6069 | 0.22044 | 0.0369 | -2.7531
-18 | -0.5901 | 0.2144 | 0.0334 | -2.7523
-17.5 | -0.5742 | 0.20832 | 0.0296 | -2.7563
-17 | -0.5591 | 0.20164 | 0.0262 | -2.7728
-16.5 | -0.5428 | 0.19489 | 0.0242 | -2.7852
-16 | -0.5273 | 0.1888 | 0.0214 | -2.7929
-15.5 | -0.5119 | 0.18259 | 0.0186 | -2.8035
-15 | -0.4968 | 0.17625 | 0.0158 | -2.8187
-14.5 | -0.4819 | 0.16968 | 0.0128 | -2.8401
-14 | -0.469 | 0.16342 | 0.0095 | -2.8699
-13.5 | -0.4578 | 0.15711 | 0.0062 | -2.9139
-12.5 | -0.4319 | 0.14299 | 0.0025 | -3.0205
-12 | -0.4194 | 0.13677 | 0.0009 | -3.0665
-11.5 | -0.4074 | 0.13049 | -0.0012 | -3.1221
-11 | -0.3963 | 0.12415 | -0.0033 | -3.1921
-10.5 | -0.3858 | 0.1175 | -0.0062 | -3.2834
-10 | -0.3798 | 0.11123 | -0.0104 | -3.4145
-9.5 | -0.3766 | 0.10488 | -0.0147 | -3.5908
-9 | -0.3617 | 0.09778 | -0.0131 | -3.6991
-8.5 | -0.3535 | 0.092 | -0.0146 | -3.8424
-8 | -0.3492 | 0.0862 | -0.0164 | -4.051
-7.5 | -0.354 | 0.08077 | -0.0176 | -4.3828
-7 | -0.3551 | 0.07465 | -0.0201 | -4.7569
-6.5 | -0.3514 | 0.06872 | -0.0213 | -5.1135
-6 | -0.2968 | 0.05923 | -0.0332 | -5.011
-5.5 | -0.2509 | 0.05085 | -0.0392 | -4.9341
-5 | -0.1845 | 0.04392 | -0.0465 | -4.2008
-4.5 | -0.1192 | 0.03649 | -0.0506 | -3.2666
-3.5 | -0.0223 | 0.02969 | -0.0467 | -0.75109
-3 | 0.0121 | 0.02493 | -0.0444 | 0.48536
-2.5 | 0.0628 | 0.02414 | -0.0412 | 2.6015
-2 | 0.1037 | 0.01986 | -0.0392 | 5.2216
-1.5 | 0.1544 | 0.01438 | -0.0356 | 10.7371
-1 | 0.2057 | 0.01308 | -0.0341 | 15.7263
-0.5 | 0.2564 | 0.01201 | -0.0326 | 21.3489
0 | 0.3075 | 0.01164 | -0.0314 | 26.4175
0.5 | 0.3583 | 0.01124 | -0.0301 | 31.8772
1 | 0.4097 | 0.01107 | -0.029 | 37.0099
1.5 | 0.4626 | 0.01096 | -0.0282 | 42.208
2 | 0.5148 | 0.01087 | -0.0273 | 47.3597
2.5 | 0.6343 | 0.0092 | -0.0414 | 68.9457
3 | 0.6821 | 0.00944 | -0.0396 | 72.2564
3.5 | 0.7297 | 0.00977 | -0.0379 | 74.6878
4 | 0.7781 | 0.01004 | -0.0363 | 77.5
4.5 | 0.8261 | 0.01042 | -0.0347 | 79.2802
5 | 0.875 | 0.01071 | -0.0332 | 81.6993
5.5 | 0.9231 | 0.01116 | -0.0317 | 82.7151
6 | 0.9724 | 0.01146 | -0.0304 | 84.8517
6.5 | 1.0202 | 0.01197 | -0.0289 | 85.2297
7 | 1.0694 | 0.01228 | -0.0276 | 87.0847
7.5 | 1.1168 | 0.01285 | -0.0262 | 86.9105
8 | 1.1659 | 0.01318 | -0.0249 | 88.4598
8.5 | 1.2127 | 0.0138 | -0.0235 | 87.8768
9 | 1.2613 | 0.0141 | -0.0223 | 89.4539
9.5 | 1.3084 | 0.01435 | -0.021 | 91.1777
10 | 1.3546 | 0.01485 | -0.0195 | 91.2189
10.5 | 1.399 | 0.01549 | -0.0179 | 90.3163
11 | 1.4408 | 0.0163 | -0.0161 | 88.3926
11.5 | 1.4732 | 0.01778 | -0.0131 | 82.8571
12 | 1.4774 | 0.02101 | -0.0068 | 70.3189
12.5 | 1.4665 | 0.02423 | 0.0015 | 60.5241
13 | 1.4586 | 0.02781 | 0.007 | 52.4488
13.5 | 1.4401 | 0.03342 | 0.0096 | 43.091
14 | 1.424 | 0.04082 | 0.0083 | 34.8849
14.5 | 1.3943 | 0.05178 | 0.0036 | 26.9274
15 | 1.3535 | 0.06474 | -0.0019 | 20.9067
15.5 | 1.3116 | 0.07764 | -0.007 | 16.8934
16 | 1.2736 | 0.09032 | -0.0122 | 14.101
16.5 | 1.2424 | 0.1026 | -0.0174 | 12.1092
17 | 1.2159 | 0.1144 | -0.0227 | 10.6285

## 29. Re 500k Mach 0.25 (1)
BIGFOIL.COM POLAR EXPORT
NACA44009
NACA44009 |  |  |  | Cl Max: | 1.363 | at alpha= | 9.5 | deg
JavaFoil+Calcfoil stall+Eppler ext transition |  |  |  | L/D Max: | 98.652 | at alpha= | 7 | deg
Re: | 500000 |  |  | Cd Min: | 0.01076 | at alpha= | 3 | deg
Mach: | 0.25 |  |  | Cl=0 at alpha= | -2.7234 | deg
|  |  |  | @ Cl=0.1, Cd= | 0.033738
|  |  |  | @ Cl=0.4, Cd= | 0.013834
|  |  |  | @ Cl=0.6, Cd= | 0.013478
alpha (deg) | Cl | Cd | Cm | Cl/Cd
-13 | -0.058 | 0.12741 | -0.013 | -0.454
-12.5 | -0.055 | 0.11972 | -0.013 | -0.46
-12 | -0.109 | 0.11075 | -0.013 | -0.984
-11.5 | -0.16 | 0.10472 | -0.012 | -1.53
-11 | -0.197 | 0.10444 | -0.012 | -1.89
-10.5 | -0.228 | 0.09689 | -0.012 | -2.354
-10 | -0.254 | 0.09171 | -0.012 | -2.765
-9.5 | -0.274 | 0.08467 | -0.012 | -3.236
-9 | -0.289 | 0.08267 | -0.011 | -3.494
-8.5 | -0.298 | 0.07556 | -0.011 | -3.943
-8 | -0.301 | 0.07031 | -0.011 | -4.279
-7.5 | -0.297 | 0.06341 | -0.011 | -4.69
-7 | -0.288 | 0.0584 | -0.011 | -4.923
-6.5 | -0.271 | 0.05376 | -0.011 | -5.049
-6 | -0.249 | 0.04917 | -0.011 | -5.073
-5.5 | -0.222 | 0.04555 | -0.011 | -4.875
-5 | -0.19 | 0.04277 | -0.011 | -4.439
-4.5 | -0.153 | 0.04009 | -0.012 | -3.827
-4 | -0.113 | 0.03777 | -0.012 | -3.003
-3.5 | -0.07 | 0.03596 | -0.012 | -1.96
-3 | -0.026 | 0.03467 | -0.012 | -0.736
-2.5 | 0.021 | 0.03523 | -0.013 | 0.596
-2 | 0.069 | 0.03421 | -0.013 | 2.009
-1.5 | 0.117 | 0.03348 | -0.014 | 3.505
-1 | 0.167 | 0.03261 | -0.015 | 5.115
-0.5 | 0.217 | 0.03143 | -0.017 | 6.912
0 | 0.33 | 0.01391 | -0.031 | 23.713
0.5 | 0.391 | 0.01384 | -0.031 | 28.249
1 | 0.451 | 0.0138 | -0.031 | 32.7
1.5 | 0.511 | 0.01379 | -0.031 | 37.088
2 | 0.571 | 0.01312 | -0.031 | 43.55
2.5 | 0.631 | 0.01386 | -0.032 | 45.543
3 | 0.691 | 0.01076 | -0.032 | 64.198
3.5 | 0.751 | 0.01111 | -0.032 | 67.538
4 | 0.81 | 0.0115 | -0.032 | 70.443
4.5 | 0.869 | 0.01127 | -0.032 | 77.085
5 | 0.928 | 0.01167 | -0.032 | 79.485
5.5 | 0.986 | 0.01157 | -0.032 | 85.16
6 | 1.043 | 0.01156 | -0.033 | 90.268
6.5 | 1.1 | 0.01165 | -0.033 | 94.476
7 | 1.157 | 0.01172 | -0.033 | 98.652
7.5 | 1.211 | 0.01321 | -0.033 | 91.631
8 | 1.258 | 0.01385 | -0.033 | 90.851
8.5 | 1.301 | 0.0146 | -0.033 | 89.078
9 | 1.336 | 0.01549 | -0.033 | 86.268
9.5 | 1.363 | 0.01669 | -0.033 | 81.709
10 | 1.308 | 0.03125 | -0.031 | 41.863
10.5 | 1.31 | 0.03652 | -0.031 | 35.881
11 | 1.305 | 0.04193 | -0.03 | 31.131
11.5 | 1.292 | 0.04787 | -0.03 | 26.982
12 | 1.27 | 0.05386 | -0.029 | 23.58
12.5 | 1.239 | 0.06036 | -0.029 | 20.526
13 | 1.198 | 0.0673 | -0.029 | 17.796
13.5 | 1.068 | 0.1022 | -0.015 | 10.452
14 | 1.016 | 0.10948 | -0.012 | 9.283
14.5 | 0.957 | 0.11876 | -0.011 | 8.06

## 30. Re 500k Mach 0.25 (2)
BIGFOIL.COM POLAR EXPORT
NACA44009
NACA44009 |  |  |  | Cl Max: | 1.4795 | at alpha= | 11.5 | deg
XFOIL ncrit=9 |  |  |  | L/D Max: | 88.6802 | at alpha= | 9.5 | deg
Re: | 500000 |  |  | Cd Min: | 0.2426 | at alpha= | -20 | deg
Mach: | 0.25 |  |  | Cl=0 at alpha= | -3.1662 | deg
|  |  |  | @ Cl=0.1, Cd= | 0.021342
|  |  |  | @ Cl=0.4, Cd= | 0.011323
|  |  |  | @ Cl=0.6, Cd= | 0.010406
alpha (deg) | Cl | Cd | Cm | Cl/Cd
-20 | -0.6699 | 0.2426 | 0.0496 | -2.7613
-19.5 | -0.6519 | 0.23635 | 0.0459 | -2.7582
-19 | -0.6337 | 0.22999 | 0.0423 | -2.7553
-18.5 | -0.6154 | 0.2236 | 0.0384 | -2.7522
-18 | -0.5979 | 0.21744 | 0.0347 | -2.7497
-17 | -0.5642 | 0.204 | 0.028 | -2.7657
-16.5 | -0.5473 | 0.19753 | 0.0253 | -2.7707
-16 | -0.5307 | 0.19123 | 0.0224 | -2.7752
-15.5 | -0.5143 | 0.18482 | 0.0194 | -2.7827
-15 | -0.4982 | 0.17834 | 0.0165 | -2.7935
-14.5 | -0.4823 | 0.17177 | 0.013 | -2.8078
-14 | -0.4689 | 0.16554 | 0.0096 | -2.8325
-13 | -0.4414 | 0.15159 | 0.0047 | -2.9118
-12.5 | -0.4273 | 0.14488 | 0.0031 | -2.9493
-12 | -0.4141 | 0.13857 | 0.0011 | -2.9884
-11.5 | -0.4014 | 0.1322 | -0.0011 | -3.0363
-11 | -0.3894 | 0.12569 | -0.0033 | -3.0981
-10.5 | -0.3796 | 0.11918 | -0.0071 | -3.1851
-10 | -0.373 | 0.11298 | -0.0109 | -3.3015
-9.5 | -0.3619 | 0.10566 | -0.012 | -3.4251
-9 | -0.3496 | 0.09959 | -0.0123 | -3.5104
-8.5 | -0.3406 | 0.09369 | -0.0141 | -3.6354
-8 | -0.3341 | 0.08777 | -0.016 | -3.8065
-7.5 | -0.3324 | 0.08205 | -0.0177 | -4.0512
-7 | -0.3405 | 0.07641 | -0.0195 | -4.4562
-6.5 | -0.3391 | 0.07042 | -0.023 | -4.8154
-6 | -0.294 | 0.06078 | -0.0338 | -4.8371
-5.5 | -0.2454 | 0.05294 | -0.0399 | -4.6354
-5 | -0.1762 | 0.04539 | -0.0486 | -3.8819
-4.5 | -0.1137 | 0.03803 | -0.0532 | -2.9897
-4 | -0.073 | 0.03394 | -0.0517 | -2.1509
-3.5 | -0.0233 | 0.0312 | -0.0478 | -0.74679
-3 | 0.0116 | 0.02618 | -0.0454 | 0.44309
-2.5 | 0.0631 | 0.02511 | -0.0423 | 2.5129
-2 | 0.1056 | 0.02077 | -0.0402 | 5.0843
-1.5 | 0.1579 | 0.01503 | -0.0364 | 10.5057
-1 | 0.2109 | 0.01388 | -0.0351 | 15.1945
-0.5 | 0.265 | 0.01276 | -0.0336 | 20.768
0 | 0.3169 | 0.01192 | -0.0321 | 26.5856
0.5 | 0.3692 | 0.01145 | -0.0307 | 32.2445
1 | 0.4225 | 0.01123 | -0.0294 | 37.6224
1.5 | 0.4761 | 0.01119 | -0.0284 | 42.5469
3 | 0.7021 | 0.00976 | -0.0397 | 71.9365
3.5 | 0.752 | 0.01001 | -0.0378 | 75.1249
4 | 0.801 | 0.01043 | -0.0359 | 76.7977
4.5 | 0.8516 | 0.0107 | -0.0342 | 79.5888
5 | 0.901 | 0.01121 | -0.0324 | 80.3747
5.5 | 0.9522 | 0.01149 | -0.0308 | 82.8721
6 | 1.0019 | 0.012 | -0.0291 | 83.4917
6.5 | 1.0529 | 0.01236 | -0.0274 | 85.1861
7 | 1.1029 | 0.01287 | -0.0257 | 85.6954
7.5 | 1.1534 | 0.01334 | -0.024 | 86.4618
8 | 1.203 | 0.01389 | -0.0222 | 86.6091
8.5 | 1.253 | 0.01443 | -0.0204 | 86.833
9 | 1.3013 | 0.015 | -0.0185 | 86.7533
9.5 | 1.3506 | 0.01523 | -0.0166 | 88.6802
10 | 1.3978 | 0.01582 | -0.0145 | 88.3565
10.5 | 1.4417 | 0.01662 | -0.012 | 86.7449
11 | 1.4781 | 0.01792 | -0.0086 | 82.4833
11.5 | 1.4795 | 0.02105 | -0.0013 | 70.285
12 | 1.459 | 0.02505 | 0.0074 | 58.2435
12.5 | 1.4413 | 0.02998 | 0.0119 | 48.0754
13 | 1.4196 | 0.03735 | 0.0117 | 38.008
13.5 | 1.3861 | 0.0486 | 0.0069 | 28.5206
14 | 1.3423 | 0.06176 | 0.0012 | 21.7341
14.5 | 1.2973 | 0.07472 | -0.004 | 17.3622
15 | 1.2554 | 0.08748 | -0.0093 | 14.3507
15.5 | 1.2219 | 0.09981 | -0.0146 | 12.2423
16 | 1.2034 | 0.11036 | -0.0192 | 10.9043
16.5 | 1.1882 | 0.12064 | -0.0239 | 9.8491

## 31. Re 500k Mach 0.50 (1)
BIGFOIL.COM POLAR EXPORT
NACA44009
NACA44009 |  |  |  | Cl Max: | 1.334 | at alpha= | 8.5 | deg
JavaFoil+Calcfoil stall+Eppler ext transition |  |  |  | L/D Max: | 91.063 | at alpha= | 5 | deg
Re: | 500000 |  |  | Cd Min: | 0.00885 | at alpha= | 0 | deg
Mach: | 0.5 |  |  | Cl=0 at alpha= | -2.7292 | deg
|  |  |  | @ Cl=0.1, Cd= | 0.034743
|  |  |  | @ Cl=0.4, Cd= | 0.011311
|  |  |  | @ Cl=0.6, Cd= | 0.013523
alpha (deg) | Cl | Cd | Cm | Cl/Cd
-20 | -0.897 | 0.22133 | -0.02 | -4.054
-19.5 | -0.872 | 0.21622 | -0.02 | -4.035
-19 | -0.848 | 0.21126 | -0.02 | -4.012
-18.5 | -0.823 | 0.20239 | -0.02 | -4.064
-18 | -0.796 | 0.20154 | -0.019 | -3.952
-17.5 | -0.771 | 0.19687 | -0.019 | -3.918
-17 | -0.746 | 0.19236 | -0.019 | -3.879
-16.5 | -0.721 | 0.18152 | -0.019 | -3.971
-16 | -0.695 | 0.17554 | -0.018 | -3.957
-15.5 | -0.669 | 0.17201 | -0.018 | -3.89
-15 | -0.644 | 0.16792 | -0.018 | -3.833
-14.5 | -0.618 | 0.16407 | -0.018 | -3.767
-14 | -0.592 | 0.16109 | -0.017 | -3.674
-13.5 | -0.566 | 0.15313 | -0.017 | -3.697
-13 | -0.54 | 0.14954 | -0.017 | -3.614
-12.5 | -0.515 | 0.14607 | -0.017 | -3.524
-12 | -0.488 | 0.14199 | -0.016 | -3.439
-11.5 | -0.462 | 0.13873 | -0.016 | -3.334
-11 | -0.437 | 0.13064 | -0.016 | -3.342
-10.5 | -0.41 | 0.12543 | -0.016 | -3.27
-10 | -0.384 | 0.12267 | -0.016 | -3.131
-9.5 | -0.358 | 0.11998 | -0.016 | -2.984
-9 | -0.332 | 0.11717 | -0.016 | -2.833
-8.5 | -0.306 | 0.10648 | -0.015 | -2.869
-8 | -0.279 | 0.10343 | -0.015 | -2.7
-7.5 | -0.253 | 0.10574 | -0.015 | -2.393
-7 | -0.227 | 0.0658 | -0.015 | -3.443
-6.5 | -0.2 | 0.05559 | -0.015 | -3.602
-6 | -0.174 | 0.06719 | -0.014 | -2.586
-5.5 | -0.147 | 0.05254 | -0.014 | -2.803
-5 | -0.121 | 0.06339 | -0.013 | -1.905
-4.5 | -0.094 | 0.04895 | -0.013 | -1.927
-4 | -0.068 | 0.04898 | -0.013 | -1.384
-3.5 | -0.066 | 0.04397 | -0.012 | -1.512
-3 | -0.026 | 0.03977 | -0.012 | -0.66
-2.5 | 0.022 | 0.03706 | -0.013 | 0.605
-2 | 0.075 | 0.03528 | -0.014 | 2.121
-1.5 | 0.129 | 0.03412 | -0.014 | 3.787
-1 | 0.185 | 0.03335 | -0.015 | 5.533
-0.5 | 0.24 | 0.03265 | -0.016 | 7.363
0 | 0.368 | 0.00885 | -0.018 | 41.565
0.5 | 0.436 | 0.01408 | -0.035 | 30.966
1 | 0.503 | 0.01408 | -0.035 | 35.738
1.5 | 0.57 | 0.01351 | -0.035 | 42.203
2 | 0.637 | 0.01354 | -0.035 | 47.029
2.5 | 0.703 | 0.01373 | -0.035 | 51.213
3 | 0.769 | 0.01071 | -0.035 | 71.831
3.5 | 0.835 | 0.01118 | -0.035 | 74.689
4 | 0.9 | 0.01116 | -0.036 | 80.675
4.5 | 0.965 | 0.01119 | -0.036 | 86.17
5 | 1.028 | 0.01129 | -0.036 | 91.063
5.5 | 1.09 | 0.01301 | -0.036 | 83.806
6 | 1.151 | 0.01373 | -0.036 | 83.808
6.5 | 1.209 | 0.0146 | -0.036 | 82.807
7 | 1.263 | 0.01569 | -0.036 | 80.504
7.5 | 1.309 | 0.01707 | -0.036 | 76.662
8 | 1.333 | 0.01918 | -0.036 | 69.486
8.5 | 1.334 | 0.02275 | -0.035 | 58.662
9 | 1.247 | 0.04568 | -0.032 | 27.302
9.5 | 1.187 | 0.05371 | -0.031 | 22.098
10 | 0.79 | 0.07471 | -0.01 | 10.57
10.5 | 0.708 | 0.09926 | -0.012 | 7.129
11 | 0.735 | 0.11554 | -0.014 | 6.361
11.5 | 0.762 | 0.12616 | -0.015 | 6.04
12 | 0.789 | 0.1889 | -0.016 | 4.178
12.5 | 0.817 | 0.14116 | -0.017 | 5.786
13 | 0.844 | 0.14737 | -0.018 | 5.728
13.5 | 0.872 | 0.1593 | -0.019 | 5.473

## 32. Re 500k Mach 0.50 (2)
BIGFOIL.COM POLAR EXPORT
NACA44009
NACA44009 |  |  |  | Cl Max: | 1.524 | at alpha= | 10.5 | deg
XFOIL ncrit=9 |  |  |  | L/D Max: | 78.5756 | at alpha= | 5.5 | deg
Re: | 500000 |  |  | Cd Min: | 0.26259 | at alpha= | -20 | deg
Mach: | 0.5 |  |  | Cl=0 at alpha= | -3.1954 | deg
|  |  |  | @ Cl=0.1, Cd= | 0.025644
|  |  |  | @ Cl=0.4, Cd= | 0.012901
|  |  |  | @ Cl=0.6, Cd= | 0.012222
alpha (deg) | Cl | Cd | Cm | Cl/Cd
-20 | -0.7287 | 0.26259 | 0.0598 | -2.775
-19.5 | -0.7059 | 0.25496 | 0.0551 | -2.7687
-19 | -0.6837 | 0.24769 | 0.0503 | -2.7603
-18 | -0.6405 | 0.23324 | 0.0413 | -2.7461
-17.5 | -0.6188 | 0.22479 | 0.0382 | -2.7528
-17 | -0.5976 | 0.21756 | 0.0344 | -2.7468
-16.5 | -0.5762 | 0.21034 | 0.0306 | -2.7394
-16 | -0.555 | 0.203 | 0.0269 | -2.734
-15.5 | -0.5336 | 0.19558 | 0.0231 | -2.7283
-15 | -0.5128 | 0.18849 | 0.0191 | -2.7206
-14 | -0.474 | 0.17366 | 0.0125 | -2.7295
-13.5 | -0.455 | 0.16651 | 0.0098 | -2.7326
-13 | -0.4364 | 0.15961 | 0.0069 | -2.7342
-12.5 | -0.4186 | 0.15264 | 0.0041 | -2.7424
-12 | -0.4014 | 0.14564 | 0.0014 | -2.7561
-11.5 | -0.3845 | 0.1388 | -0.0015 | -2.7702
-11 | -0.3714 | 0.1325 | -0.0055 | -2.803
-10.5 | -0.3565 | 0.12491 | -0.0074 | -2.8541
-10 | -0.341 | 0.11803 | -0.0087 | -2.8891
-9.5 | -0.3265 | 0.11171 | -0.0105 | -2.9227
-9 | -0.3132 | 0.1053 | -0.0126 | -2.9744
-8.5 | -0.3008 | 0.09914 | -0.0155 | -3.0341
-8 | -0.2931 | 0.09341 | -0.0192 | -3.1378
-7.5 | -0.2894 | 0.08774 | -0.0227 | -3.2984
-7 | -0.2778 | 0.08054 | -0.0207 | -3.4492
-6.5 | -0.2784 | 0.07528 | -0.0204 | -3.6982
-6 | -0.2561 | 0.06802 | -0.0282 | -3.7651
-5.5 | -0.1773 | 0.05761 | -0.0507 | -3.0776
-5 | -0.1277 | 0.04992 | -0.0587 | -2.5581
-4.5 | -0.1071 | 0.04475 | -0.0559 | -2.3933
-4 | -0.0742 | 0.04025 | -0.0542 | -1.8435
-3.5 | -0.0223 | 0.03703 | -0.052 | -0.60221
-3 | 0.0143 | 0.0313 | -0.0501 | 0.45687
-2 | 0.1193 | 0.02437 | -0.0449 | 4.8954
-1.5 | 0.1745 | 0.02155 | -0.0426 | 8.0974
-1 | 0.2351 | 0.01771 | -0.0393 | 13.275
-0.5 | 0.2972 | 0.01495 | -0.0369 | 19.8796
0 | 0.3587 | 0.0133 | -0.0349 | 26.9699
0.5 | 0.4188 | 0.01272 | -0.0329 | 32.9245
1 | 0.4772 | 0.01234 | -0.0307 | 38.671
1.5 | 0.5381 | 0.01215 | -0.029 | 44.2881
2 | 0.5991 | 0.01225 | -0.0274 | 48.9061
2.5 | 0.6442 | 0.01084 | -0.0234 | 59.428
3 | 0.7929 | 0.01098 | -0.0392 | 72.2131
3.5 | 0.8484 | 0.01144 | -0.0363 | 74.1608
4 | 0.9048 | 0.01194 | -0.0334 | 75.7789
4.5 | 0.9615 | 0.01247 | -0.0305 | 77.1051
5 | 1.0185 | 0.0131 | -0.0275 | 77.7481
5.5 | 1.0757 | 0.01369 | -0.0244 | 78.5756
6 | 1.1323 | 0.01447 | -0.021 | 78.2516
6.5 | 1.189 | 0.01518 | -0.0175 | 78.3267
7 | 1.2441 | 0.01614 | -0.0137 | 77.0818
7.5 | 1.2986 | 0.01702 | -0.0095 | 76.2985
8 | 1.3492 | 0.01819 | -0.0048 | 74.1726
8.5 | 1.3974 | 0.01931 | 0.0004 | 72.3666
9 | 1.4355 | 0.02076 | 0.0067 | 69.1474
9.5 | 1.4715 | 0.02129 | 0.0139 | 69.117
10 | 1.5037 | 0.02287 | 0.0199 | 65.7499
10.5 | 1.524 | 0.02595 | 0.0244 | 58.7283
11 | 1.49 | 0.03432 | 0.0241 | 43.4149
11.5 | 1.4322 | 0.04735 | 0.0177 | 30.2471
12 | 1.3731 | 0.0603 | 0.012 | 22.7711
12.5 | 1.3165 | 0.073 | 0.0061 | 18.0342
13 | 1.2636 | 0.08596 | -0.0003 | 14.6999
13.5 | 1.2191 | 0.09904 | -0.0072 | 12.3092
14 | 1.1828 | 0.11192 | -0.0141 | 10.5683
14.5 | 1.1553 | 0.12432 | -0.0209 | 9.293
15 | 1.137 | 0.13596 | -0.0273 | 8.3628
15.5 | 1.1311 | 0.14617 | -0.0328 | 7.7382

## 33. Re 750k Mach 0.00 (1)
BIGFOIL.COM POLAR EXPORT
NACA44009
NACA44009 |  |  |  | Cl Max: | 1.383 | at alpha= | 10 | deg
JavaFoil+Calcfoil stall+Eppler ext transition |  |  |  | L/D Max: | 112.4 | at alpha= | 8.5 | deg
Re: | 750000 |  |  | Cd Min: | 0.00985 | at alpha= | 2.5 | deg
Mach: | 0 |  |  | Cl=0 at alpha= | -2.7283 | deg
|  |  |  | @ Cl=0.1, Cd= | 0.031799
|  |  |  | @ Cl=0.4, Cd= | 0.012471
|  |  |  | @ Cl=0.6, Cd= | 0.010388
alpha (deg) | Cl | Cd | Cm | Cl/Cd
-16 | -0.314 | 0.15013 | -0.013 | -2.093
-15.5 | -0.326 | 0.14454 | -0.013 | -2.256
-15 | -0.338 | 0.13518 | -0.013 | -2.499
-14.5 | -0.349 | 0.12999 | -0.012 | -2.682
-14 | -0.358 | 0.1218 | -0.012 | -2.942
-13.5 | -0.368 | 0.1182 | -0.012 | -3.109
-13 | -0.376 | 0.11356 | -0.012 | -3.31
-12.5 | -0.383 | 0.10614 | -0.012 | -3.61
-12 | -0.389 | 0.0992 | -0.012 | -3.924
-11.5 | -0.394 | 0.09323 | -0.012 | -4.222
-11 | -0.396 | 0.08866 | -0.011 | -4.467
-10.5 | -0.396 | 0.08361 | -0.011 | -4.74
-10 | -0.394 | 0.07727 | -0.011 | -5.101
-9.5 | -0.389 | 0.0737 | -0.011 | -5.28
-9 | -0.381 | 0.0675 | -0.011 | -5.644
-8.5 | -0.37 | 0.06399 | -0.011 | -5.776
-8 | -0.355 | 0.05929 | -0.011 | -5.981
-7.5 | -0.336 | 0.05532 | -0.011 | -6.077
-7 | -0.314 | 0.0511 | -0.011 | -6.147
-6.5 | -0.288 | 0.048 | -0.011 | -6.007
-6 | -0.259 | 0.04502 | -0.011 | -5.756
-5.5 | -0.227 | 0.04221 | -0.012 | -5.368
-5 | -0.191 | 0.03981 | -0.012 | -4.798
-4.5 | -0.153 | 0.03782 | -0.012 | -4.038
-4 | -0.112 | 0.03597 | -0.012 | -3.113
-3.5 | -0.069 | 0.03438 | -0.013 | -2.014
-3 | -0.025 | 0.03317 | -0.013 | -0.753
-2.5 | 0.021 | 0.0336 | -0.014 | 0.61
-2 | 0.067 | 0.03261 | -0.014 | 2.055
-1.5 | 0.115 | 0.03143 | -0.016 | 3.643
-1 | 0.201 | 0.01278 | -0.03 | 15.71
-0.5 | 0.26 | 0.01265 | -0.03 | 20.557
0 | 0.319 | 0.01257 | -0.03 | 25.425
0.5 | 0.379 | 0.0125 | -0.03 | 30.298
1 | 0.437 | 0.01242 | -0.03 | 35.18
1.5 | 0.495 | 0.01242 | -0.03 | 39.904
2 | 0.554 | 0.01245 | -0.03 | 44.474
2.5 | 0.612 | 0.00985 | -0.031 | 62.136
3 | 0.67 | 0.01001 | -0.031 | 66.91
3.5 | 0.728 | 0.01026 | -0.031 | 70.883
4 | 0.785 | 0.01064 | -0.031 | 73.82
4.5 | 0.843 | 0.01098 | -0.031 | 76.731
5 | 0.9 | 0.01066 | -0.031 | 84.393
5.5 | 0.956 | 0.01105 | -0.031 | 86.535
6 | 1.013 | 0.01155 | -0.032 | 87.73
6.5 | 1.069 | 0.01136 | -0.032 | 94.132
7 | 1.125 | 0.01126 | -0.032 | 99.833
7.5 | 1.178 | 0.0112 | -0.032 | 105.205
8 | 1.228 | 0.01125 | -0.032 | 109.083
8.5 | 1.274 | 0.01133 | -0.032 | 112.4
9 | 1.316 | 0.01284 | -0.033 | 102.464
9.5 | 1.352 | 0.01354 | -0.033 | 99.861
10 | 1.383 | 0.01437 | -0.033 | 96.267
10.5 | 1.344 | 0.02556 | -0.031 | 52.57
11 | 1.347 | 0.02973 | -0.031 | 45.31
11.5 | 1.346 | 0.03433 | -0.03 | 39.211
12 | 1.34 | 0.03943 | -0.03 | 33.994
12.5 | 1.33 | 0.04488 | -0.03 | 29.642
13 | 1.316 | 0.05056 | -0.03 | 26.031
13.5 | 1.297 | 0.05652 | -0.029 | 22.957
14 | 1.275 | 0.06268 | -0.029 | 20.336
14.5 | 1.248 | 0.06912 | -0.029 | 18.05
15 | 1.216 | 0.07618 | -0.029 | 15.965

## 34. Re 750k Mach 0.00 (2)
BIGFOIL.COM POLAR EXPORT
NACA44009
NACA44009 |  |  |  | Cl Max: | 1.4948 | at alpha= | 13.5 | deg
XFOIL ncrit=9 |  |  |  | L/D Max: | 106.281 | at alpha= | 9.5 | deg
Re: | 750000 |  |  | Cd Min: | 0.23797 | at alpha= | -20 | deg
Mach: | 0 |  |  | Cl=0 at alpha= | -3.0848 | deg
|  |  |  | @ Cl=0.1, Cd= | 0.012609
|  |  |  | @ Cl=0.4, Cd= | 0.0098945
|  |  |  | @ Cl=0.6, Cd= | 0.008368
alpha (deg) | Cl | Cd | Cm | Cl/Cd
-20 | -0.6555 | 0.23797 | 0.0468 | -2.7545
-19.5 | -0.6381 | 0.23168 | 0.0432 | -2.7542
-19 | -0.6212 | 0.22554 | 0.0395 | -2.7543
-18.5 | -0.6052 | 0.21935 | 0.0357 | -2.7591
-17.5 | -0.5736 | 0.20644 | 0.0293 | -2.7785
-17 | -0.5582 | 0.20029 | 0.027 | -2.787
-16.5 | -0.5426 | 0.19438 | 0.0241 | -2.7914
-16 | -0.5273 | 0.18822 | 0.0213 | -2.8015
-15.5 | -0.5124 | 0.18183 | 0.0186 | -2.818
-15 | -0.4975 | 0.17528 | 0.0158 | -2.8383
-14.5 | -0.4841 | 0.1686 | 0.0124 | -2.8713
-14 | -0.4721 | 0.16213 | 0.0094 | -2.9119
-13 | -0.4478 | 0.14834 | 0.0053 | -3.0187
-12.5 | -0.4354 | 0.14204 | 0.0035 | -3.0653
-12 | -0.4235 | 0.13599 | 0.0015 | -3.1142
-11.5 | -0.4119 | 0.12968 | -0.0006 | -3.1763
-11 | -0.4011 | 0.12329 | -0.0027 | -3.2533
-10.5 | -0.3918 | 0.11623 | -0.0062 | -3.3709
-10 | -0.3855 | 0.10948 | -0.0098 | -3.5212
-9.5 | -0.3796 | 0.10278 | -0.0132 | -3.6933
-9 | -0.3693 | 0.096 | -0.013 | -3.8469
-8.5 | -0.3613 | 0.09032 | -0.0145 | -4.0002
-8 | -0.3567 | 0.0848 | -0.0163 | -4.2064
-7.5 | -0.3644 | 0.07934 | -0.0176 | -4.5929
-7 | -0.3624 | 0.0731 | -0.0203 | -4.9576
-6.5 | -0.3333 | 0.065 | -0.0278 | -5.1277
-6 | -0.2714 | 0.05435 | -0.0399 | -4.9936
-5.5 | -0.2161 | 0.04646 | -0.0477 | -4.6513
-5 | -0.1544 | 0.04017 | -0.0526 | -3.8437
-4.5 | -0.1146 | 0.03353 | -0.0503 | -3.4178
-4 | -0.0788 | 0.03076 | -0.0481 | -2.5618
-3 | 0.0073 | 0.02265 | -0.0422 | 0.3223
-2.5 | 0.0535 | 0.02071 | -0.0404 | 2.5833
-2 | 0.1008 | 0.01247 | -0.0357 | 8.0834
-1.5 | 0.1509 | 0.01133 | -0.0344 | 13.3186
-1 | 0.2023 | 0.01094 | -0.0332 | 18.4918
-0.5 | 0.2527 | 0.01034 | -0.0319 | 24.4391
0 | 0.3052 | 0.0102 | -0.031 | 29.9216
0.5 | 0.3574 | 0.01 | -0.0302 | 35.74
1 | 0.4099 | 0.00987 | -0.0293 | 41.5299
1.5 | 0.4628 | 0.00987 | -0.0286 | 46.8896
2 | 0.5161 | 0.00979 | -0.028 | 52.7171
2.5 | 0.6223 | 0.00799 | -0.0394 | 77.8849
3 | 0.689 | 0.00819 | -0.0419 | 84.127
3.5 | 0.7364 | 0.00843 | -0.0401 | 87.3547
4 | 0.7845 | 0.00864 | -0.0386 | 90.7986
4.5 | 0.8321 | 0.00895 | -0.0369 | 92.9721
5 | 0.881 | 0.00916 | -0.0355 | 96.179
5.5 | 0.9285 | 0.00954 | -0.034 | 97.327
6 | 0.978 | 0.00976 | -0.0327 | 100.2049
6.5 | 1.0259 | 0.01014 | -0.0313 | 101.1736
7 | 1.075 | 0.01043 | -0.0301 | 103.0681
7.5 | 1.1231 | 0.01081 | -0.0288 | 103.8945
8 | 1.1714 | 0.01117 | -0.0276 | 104.8702
8.5 | 1.2191 | 0.01159 | -0.0263 | 105.1855
9 | 1.2673 | 0.01193 | -0.0253 | 106.228
9.5 | 1.3147 | 0.01237 | -0.0241 | 106.2813
10 | 1.3607 | 0.01292 | -0.0228 | 105.3173
10.5 | 1.4051 | 0.01359 | -0.0214 | 103.3922
11 | 1.4446 | 0.01466 | -0.0193 | 98.5402
11.5 | 1.4705 | 0.01672 | -0.0156 | 87.9486
12 | 1.4804 | 0.01964 | -0.0098 | 75.3768
12.5 | 1.4882 | 0.02182 | -0.0034 | 68.2035
13 | 1.4933 | 0.02412 | 0.0024 | 61.9113
13.5 | 1.4948 | 0.02709 | 0.0069 | 55.179
14 | 1.4903 | 0.03137 | 0.0093 | 47.5072
14.5 | 1.4653 | 0.03951 | 0.0081 | 37.0868
15 | 1.4439 | 0.04922 | 0.004 | 29.3356
15.5 | 1.4088 | 0.06138 | -0.0011 | 22.9521
16 | 1.3606 | 0.07524 | -0.0065 | 18.0835
16.5 | 1.3163 | 0.0887 | -0.0119 | 14.8399
17 | 1.2831 | 0.10113 | -0.0171 | 12.6876
17.5 | 1.2589 | 0.11251 | -0.022 | 11.1892
18 | 1.2407 | 0.1232 | -0.0268 | 10.0706
18.5 | 1.2258 | 0.13355 | -0.0318 | 9.1786

## 35. Re 750k Mach 0.10 (1)
BIGFOIL.COM POLAR EXPORT
NACA44009
NACA44009 |  |  |  | Cl Max: | 1.356 | at alpha= | 9.5 | deg
JavaFoil+Calcfoil stall+Eppler ext transition |  |  |  | L/D Max: | 108.539 | at alpha= | 8 | deg
Re: | 750000 |  |  | Cd Min: | 0.01007 | at alpha= | 3 | deg
Mach: | 0.1 |  |  | Cl=0 at alpha= | -2.7283 | deg
|  |  |  | @ Cl=0.1, Cd= | 0.031946
|  |  |  | @ Cl=0.4, Cd= | 0.012556
|  |  |  | @ Cl=0.6, Cd= | 0.013148
alpha (deg) | Cl | Cd | Cm | Cl/Cd
-15.5 | -0.286 | 0.14412 | -0.013 | -1.983
-15 | -0.299 | 0.13872 | -0.013 | -2.159
-14.5 | -0.312 | 0.13004 | -0.013 | -2.401
-14 | -0.324 | 0.12216 | -0.012 | -2.654
-13.5 | -0.336 | 0.11813 | -0.012 | -2.841
-13 | -0.346 | 0.11145 | -0.012 | -3.108
-12.5 | -0.356 | 0.1084 | -0.012 | -3.286
-12 | -0.365 | 0.10203 | -0.012 | -3.575
-11.5 | -0.372 | 0.09573 | -0.012 | -3.885
-11 | -0.377 | 0.08907 | -0.012 | -4.232
-10.5 | -0.38 | 0.08372 | -0.011 | -4.537
-10 | -0.38 | 0.07768 | -0.011 | -4.894
-9.5 | -0.378 | 0.07397 | -0.011 | -5.104
-9 | -0.372 | 0.06954 | -0.011 | -5.344
-8.5 | -0.362 | 0.06457 | -0.011 | -5.611
-8 | -0.349 | 0.05952 | -0.011 | -5.865
-7.5 | -0.332 | 0.05592 | -0.011 | -5.942
-7 | -0.311 | 0.05165 | -0.011 | -6.028
-6.5 | -0.287 | 0.04835 | -0.011 | -5.929
-6 | -0.258 | 0.04523 | -0.011 | -5.709
-5.5 | -0.226 | 0.04257 | -0.012 | -5.315
-5 | -0.191 | 0.04003 | -0.012 | -4.772
-4.5 | -0.153 | 0.0379 | -0.012 | -4.034
-4 | -0.112 | 0.03612 | -0.012 | -3.108
-3.5 | -0.069 | 0.03452 | -0.012 | -2.012
-3 | -0.025 | 0.03327 | -0.013 | -0.753
-2.5 | 0.021 | 0.03371 | -0.014 | 0.611
-2 | 0.067 | 0.03273 | -0.014 | 2.056
-1.5 | 0.115 | 0.03159 | -0.015 | 3.639
-1 | 0.202 | 0.01279 | -0.03 | 15.779
-0.5 | 0.261 | 0.0127 | -0.03 | 20.575
0 | 0.321 | 0.01267 | -0.03 | 25.348
0.5 | 0.38 | 0.01259 | -0.03 | 30.218
1 | 0.439 | 0.01249 | -0.03 | 35.179
1.5 | 0.498 | 0.01248 | -0.03 | 39.903
2 | 0.556 | 0.01323 | -0.031 | 42.044
2.5 | 0.615 | 0.01312 | -0.031 | 46.876
3 | 0.673 | 0.01007 | -0.031 | 66.836
3.5 | 0.731 | 0.01038 | -0.031 | 70.466
4 | 0.789 | 0.01073 | -0.031 | 73.513
4.5 | 0.847 | 0.0104 | -0.031 | 81.393
5 | 0.904 | 0.01073 | -0.031 | 84.243
5.5 | 0.961 | 0.01113 | -0.032 | 86.354
6 | 1.018 | 0.01107 | -0.032 | 91.97
6.5 | 1.074 | 0.01145 | -0.032 | 93.799
7 | 1.13 | 0.01135 | -0.032 | 99.553
7.5 | 1.184 | 0.0113 | -0.032 | 104.736
8 | 1.233 | 0.01136 | -0.032 | 108.539
8.5 | 1.279 | 0.01235 | -0.033 | 103.587
9 | 1.32 | 0.01297 | -0.033 | 101.819
9.5 | 1.356 | 0.0137 | -0.033 | 98.965
10 | 1.333 | 0.02267 | -0.032 | 58.816
10.5 | 1.342 | 0.02647 | -0.031 | 50.697
11 | 1.344 | 0.03078 | -0.031 | 43.66
11.5 | 1.341 | 0.0356 | -0.03 | 37.664
12 | 1.333 | 0.04086 | -0.03 | 32.633
12.5 | 1.321 | 0.04643 | -0.03 | 28.446
13 | 1.304 | 0.05216 | -0.03 | 24.995
13.5 | 1.282 | 0.05822 | -0.029 | 22.014
14 | 1.255 | 0.06463 | -0.029 | 19.418
14.5 | 1.223 | 0.07137 | -0.029 | 17.14

## 36. Re 750k Mach 0.10 (2)
BIGFOIL.COM POLAR EXPORT
NACA44009
NACA44009 |  |  |  | Cl Max: | 1.489 | at alpha= | 13.5 | deg
XFOIL ncrit=9 |  |  |  | L/D Max: | 105.631 | at alpha= | 9.5 | deg
Re: | 750000 |  |  | Cd Min: | 0.23861 | at alpha= | -20 | deg
Mach: | 0.1 |  |  | Cl=0 at alpha= | -3.0938 | deg
|  |  |  | @ Cl=0.1, Cd= | 0.012807
|  |  |  | @ Cl=0.4, Cd= | 0.0099223
|  |  |  | @ Cl=0.6, Cd= | 0.0084247
alpha (deg) | Cl | Cd | Cm | Cl/Cd
-20 | -0.6575 | 0.23861 | 0.0471 | -2.7555
-19.5 | -0.6399 | 0.23228 | 0.0435 | -2.7549
-19 | -0.6228 | 0.22611 | 0.0398 | -2.7544
-18.5 | -0.6066 | 0.21991 | 0.036 | -2.7584
-17.5 | -0.5746 | 0.20692 | 0.0296 | -2.7769
-17 | -0.559 | 0.20078 | 0.0272 | -2.7841
-16.5 | -0.5432 | 0.19484 | 0.0243 | -2.7879
-16 | -0.5278 | 0.18864 | 0.0215 | -2.7979
-15.5 | -0.5126 | 0.18221 | 0.0187 | -2.8132
-15 | -0.4975 | 0.17564 | 0.0159 | -2.8325
-14.5 | -0.484 | 0.16896 | 0.0124 | -2.8646
-14 | -0.4718 | 0.1625 | 0.0094 | -2.9034
-13 | -0.4468 | 0.14872 | 0.0054 | -3.0043
-12.5 | -0.4344 | 0.14242 | 0.0035 | -3.0501
-12 | -0.4224 | 0.13633 | 0.0016 | -3.0984
-11.5 | -0.4106 | 0.13 | -0.0006 | -3.1585
-11 | -0.3997 | 0.12359 | -0.0027 | -3.2341
-10.5 | -0.3904 | 0.11652 | -0.0063 | -3.3505
-10 | -0.3839 | 0.1098 | -0.0099 | -3.4964
-9.5 | -0.3777 | 0.10311 | -0.0132 | -3.6631
-9 | -0.3667 | 0.0964 | -0.0128 | -3.8039
-8.5 | -0.3585 | 0.09071 | -0.0144 | -3.9522
-8 | -0.3533 | 0.08515 | -0.0161 | -4.1491
-7.5 | -0.36 | 0.0797 | -0.0175 | -4.5169
-7 | -0.3597 | 0.07352 | -0.0201 | -4.8925
-6.5 | -0.3308 | 0.06524 | -0.0281 | -5.0705
-6 | -0.2706 | 0.05481 | -0.0401 | -4.9371
-5.5 | -0.2148 | 0.04684 | -0.048 | -4.5858
-5 | -0.1536 | 0.0405 | -0.053 | -3.7926
-4.5 | -0.1145 | 0.03392 | -0.0506 | -3.3756
-4 | -0.079 | 0.03109 | -0.0484 | -2.541
-3.5 | -0.0364 | 0.02766 | -0.0457 | -1.316
-2.5 | 0.0532 | 0.01777 | -0.0389 | 2.9938
-2 | 0.1011 | 0.01269 | -0.036 | 7.9669
-1 | 0.2035 | 0.01099 | -0.0334 | 18.5168
-0.5 | 0.254 | 0.01038 | -0.0321 | 24.4701
0 | 0.3073 | 0.01033 | -0.0313 | 29.7483
0.5 | 0.3593 | 0.01003 | -0.0302 | 35.8225
1 | 0.4122 | 0.00989 | -0.0294 | 41.6785
1.5 | 0.4652 | 0.0099 | -0.0286 | 46.9899
2 | 0.519 | 0.00983 | -0.028 | 52.7976
2.5 | 0.6239 | 0.00801 | -0.039 | 77.8901
3 | 0.6927 | 0.00824 | -0.0419 | 84.0655
3.5 | 0.7406 | 0.00846 | -0.0402 | 87.5414
4 | 0.7889 | 0.00869 | -0.0385 | 90.7825
4.5 | 0.837 | 0.00898 | -0.0369 | 93.2071
5 | 0.886 | 0.00922 | -0.0354 | 96.0954
5.5 | 0.9341 | 0.00958 | -0.0339 | 97.5052
6 | 0.9837 | 0.00982 | -0.0326 | 100.1731
6.5 | 1.0314 | 0.01025 | -0.031 | 100.6244
7 | 1.0815 | 0.01049 | -0.0299 | 103.0982
7.5 | 1.1293 | 0.01093 | -0.0284 | 103.3211
8 | 1.1786 | 0.01125 | -0.0272 | 104.7644
8.5 | 1.2259 | 0.01174 | -0.0257 | 104.4208
9 | 1.2747 | 0.01207 | -0.0246 | 105.6089
9.5 | 1.3225 | 0.01252 | -0.0234 | 105.631
10 | 1.369 | 0.01308 | -0.022 | 104.6636
10.5 | 1.4138 | 0.01376 | -0.0204 | 102.7471
11 | 1.4514 | 0.015 | -0.018 | 96.76
11.5 | 1.4735 | 0.01735 | -0.0137 | 84.928
12 | 1.4823 | 0.0202 | -0.0076 | 73.3812
12.5 | 1.4861 | 0.02246 | -0.0007 | 66.1665
13 | 1.4881 | 0.02511 | 0.005 | 59.2632
13.5 | 1.489 | 0.02843 | 0.0087 | 52.3743
14 | 1.4798 | 0.0337 | 0.0101 | 43.911
14.5 | 1.4509 | 0.04334 | 0.007 | 33.4772
15 | 1.4163 | 0.05541 | 0.0016 | 25.5604
15.5 | 1.3757 | 0.06819 | -0.0035 | 20.1745
16 | 1.3272 | 0.08198 | -0.0088 | 16.1893
16.5 | 1.2907 | 0.09454 | -0.014 | 13.6524
17 | 1.2634 | 0.10624 | -0.0189 | 11.8919
17.5 | 1.2422 | 0.11727 | -0.0237 | 10.5926
18 | 1.2267 | 0.12763 | -0.0286 | 9.6114
18.5 | 1.2141 | 0.13769 | -0.0335 | 8.8176

## 37. Re 750k Mach 0.25 (1)
BIGFOIL.COM POLAR EXPORT
NACA44009
NACA44009 |  |  |  | Cl Max: | 1.374 | at alpha= | 9.5 | deg
JavaFoil+Calcfoil stall+Eppler ext transition |  |  |  | L/D Max: | 106.732 | at alpha= | 7.5 | deg
Re: | 750000 |  |  | Cd Min: | 0.01036 | at alpha= | 4 | deg
Mach: | 0.25 |  |  | Cl=0 at alpha= | -2.7234 | deg
|  |  |  | @ Cl=0.1, Cd= | 0.032472
|  |  |  | @ Cl=0.4, Cd= | 0.01275
|  |  |  | @ Cl=0.6, Cd= | 0.013074
alpha (deg) | Cl | Cd | Cm | Cl/Cd
-13 | -0.058 | 0.11202 | -0.013 | -0.517
-12.5 | -0.055 | 0.10637 | -0.013 | -0.518
-12 | -0.109 | 0.10327 | -0.013 | -1.056
-11.5 | -0.16 | 0.09746 | -0.013 | -1.644
-11 | -0.197 | 0.0916 | -0.013 | -2.155
-10.5 | -0.228 | 0.08741 | -0.012 | -2.611
-10 | -0.254 | 0.08419 | -0.012 | -3.014
-9.5 | -0.274 | 0.07901 | -0.012 | -3.47
-9 | -0.289 | 0.07354 | -0.012 | -3.93
-8.5 | -0.298 | 0.06811 | -0.012 | -4.376
-8 | -0.301 | 0.06395 | -0.012 | -4.706
-7.5 | -0.297 | 0.05998 | -0.011 | -4.96
-7 | -0.288 | 0.05559 | -0.011 | -5.174
-6.5 | -0.271 | 0.05133 | -0.011 | -5.289
-6 | -0.25 | 0.04697 | -0.011 | -5.311
-5.5 | -0.222 | 0.04409 | -0.011 | -5.038
-5 | -0.19 | 0.04118 | -0.012 | -4.611
-4.5 | -0.153 | 0.03866 | -0.012 | -3.971
-4 | -0.113 | 0.03672 | -0.012 | -3.089
-3.5 | -0.071 | 0.03509 | -0.012 | -2.01
-3 | -0.026 | 0.03381 | -0.013 | -0.755
-2.5 | 0.021 | 0.03412 | -0.014 | 0.616
-2 | 0.069 | 0.03306 | -0.014 | 2.082
-1.5 | 0.118 | 0.03213 | -0.015 | 3.663
-1 | 0.168 | 0.03028 | -0.018 | 5.555
-0.5 | 0.268 | 0.01289 | -0.031 | 20.813
0 | 0.33 | 0.01283 | -0.031 | 25.7
0.5 | 0.391 | 0.01276 | -0.031 | 30.643
1 | 0.451 | 0.01269 | -0.031 | 35.561
1.5 | 0.511 | 0.01273 | -0.031 | 40.176
2 | 0.571 | 0.01274 | -0.031 | 44.872
2.5 | 0.631 | 0.01343 | -0.032 | 47.005
3 | 0.691 | 0.01038 | -0.032 | 66.59
3.5 | 0.751 | 0.01064 | -0.032 | 70.545
4 | 0.81 | 0.01036 | -0.032 | 78.216
4.5 | 0.869 | 0.01071 | -0.032 | 81.154
5 | 0.928 | 0.0111 | -0.032 | 83.572
5.5 | 0.986 | 0.01091 | -0.032 | 90.403
6 | 1.044 | 0.01149 | -0.033 | 90.9
6.5 | 1.102 | 0.01135 | -0.033 | 97.081
7 | 1.158 | 0.01133 | -0.033 | 102.248
7.5 | 1.213 | 0.01136 | -0.033 | 106.732
8 | 1.261 | 0.01239 | -0.033 | 101.824
8.5 | 1.306 | 0.01303 | -0.033 | 100.213
9 | 1.344 | 0.01376 | -0.034 | 97.671
9.5 | 1.374 | 0.01468 | -0.034 | 93.606
10 | 1.324 | 0.02737 | -0.032 | 48.383
10.5 | 1.325 | 0.03224 | -0.031 | 41.103
11 | 1.318 | 0.03737 | -0.031 | 35.275
11.5 | 1.303 | 0.04313 | -0.03 | 30.21
12 | 1.28 | 0.04899 | -0.03 | 26.126
12.5 | 1.248 | 0.05533 | -0.03 | 22.548
13 | 1.206 | 0.06193 | -0.029 | 19.476
13.5 | 1.154 | 0.06954 | -0.029 | 16.591
14 | 1.089 | 0.07862 | -0.028 | 13.856
14.5 | 0.958 | 0.1147 | -0.013 | 8.355

## 38. Re 750k Mach 0.25 (2)
BIGFOIL.COM POLAR EXPORT
NACA44009
NACA44009 |  |  |  | Cl Max: | 1.4816 | at alpha= | 11 | deg
XFOIL ncrit=9 |  |  |  | L/D Max: | 104.517 | at alpha= | 9 | deg
Re: | 750000 |  |  | Cd Min: | 0.24229 | at alpha= | -20 | deg
Mach: | 0.25 |  |  | Cl=0 at alpha= | -3.0889 | deg
|  |  |  | @ Cl=0.1, Cd= | 0.016548
|  |  |  | @ Cl=0.4, Cd= | 0.010102
|  |  |  | @ Cl=0.6, Cd= | 0.009652
alpha (deg) | Cl | Cd | Cm | Cl/Cd
-20 | -0.6686 | 0.24229 | 0.0492 | -2.7595
-19.5 | -0.6501 | 0.23576 | 0.0454 | -2.7575
-19 | -0.6322 | 0.22944 | 0.0415 | -2.7554
-17.5 | -0.581 | 0.20973 | 0.0312 | -2.7702
-17 | -0.5643 | 0.20358 | 0.0284 | -2.7719
-16.5 | -0.5474 | 0.1974 | 0.0253 | -2.773
-16 | -0.5308 | 0.19098 | 0.0223 | -2.7793
-15.5 | -0.5146 | 0.18436 | 0.0194 | -2.7913
-15 | -0.4983 | 0.17766 | 0.0163 | -2.8048
-14.5 | -0.484 | 0.171 | 0.0127 | -2.8304
-14 | -0.4708 | 0.16451 | 0.0096 | -2.8618
-13.5 | -0.4569 | 0.1572 | 0.0075 | -2.9065
-13 | -0.4427 | 0.15074 | 0.0059 | -2.9368
-12.5 | -0.4296 | 0.14439 | 0.0037 | -2.9753
-12 | -0.4167 | 0.13809 | 0.0016 | -3.0176
-11.5 | -0.4042 | 0.13169 | -0.0006 | -3.0693
-11 | -0.3925 | 0.12513 | -0.0028 | -3.1367
-10.5 | -0.3831 | 0.11811 | -0.0067 | -3.2436
-10 | -0.3755 | 0.11148 | -0.01 | -3.3683
-9.5 | -0.3655 | 0.10431 | -0.0113 | -3.504
-9 | -0.3541 | 0.09838 | -0.0121 | -3.5993
-8.5 | -0.3449 | 0.09257 | -0.0138 | -3.7258
-8 | -0.3376 | 0.08683 | -0.0157 | -3.8881
-7.5 | -0.3362 | 0.08106 | -0.0175 | -4.1475
-7 | -0.3449 | 0.0753 | -0.0192 | -4.5803
-6.5 | -0.3192 | 0.06682 | -0.0295 | -4.777
-6 | -0.2669 | 0.05631 | -0.0412 | -4.7398
-5.5 | -0.2048 | 0.04867 | -0.0503 | -4.2079
-5 | -0.1465 | 0.04221 | -0.0543 | -3.4707
-4.5 | -0.1139 | 0.03609 | -0.0518 | -3.156
-3.5 | -0.0379 | 0.02926 | -0.0472 | -1.2953
-3 | 0.0082 | 0.02421 | -0.0438 | 0.3387
-1.5 | 0.1558 | 0.01189 | -0.0356 | 13.1034
-1 | 0.2097 | 0.01142 | -0.0345 | 18.3625
-0.5 | 0.2619 | 0.0106 | -0.0329 | 24.7075
0 | 0.3166 | 0.01048 | -0.0319 | 30.2099
0.5 | 0.37 | 0.01019 | -0.0307 | 36.3101
1 | 0.4245 | 0.01003 | -0.0298 | 42.323
1.5 | 0.4797 | 0.01 | -0.029 | 47.97
2 | 0.5344 | 0.01005 | -0.0281 | 53.1741
3.5 | 0.7635 | 0.00866 | -0.0402 | 88.164
4 | 0.8127 | 0.00897 | -0.0383 | 90.602
4.5 | 0.8633 | 0.0092 | -0.0365 | 93.837
5 | 0.9126 | 0.00959 | -0.0346 | 95.1616
5.5 | 0.9641 | 0.00983 | -0.0331 | 98.0773
6 | 1.0142 | 0.01023 | -0.0313 | 99.1398
6.5 | 1.0655 | 0.01055 | -0.0297 | 100.9953
7 | 1.1161 | 0.01095 | -0.028 | 101.9269
7.5 | 1.1668 | 0.01136 | -0.0263 | 102.7113
8 | 1.2172 | 0.0118 | -0.0245 | 103.1525
8.5 | 1.2678 | 0.01226 | -0.0228 | 103.4095
9 | 1.319 | 0.01262 | -0.0212 | 104.5166
9.5 | 1.3683 | 0.01318 | -0.0194 | 103.8164
10 | 1.4153 | 0.01391 | -0.0172 | 101.7469
10.5 | 1.4577 | 0.01497 | -0.0145 | 97.3747
11 | 1.4816 | 0.01726 | -0.0097 | 85.8401
12 | 1.4766 | 0.02333 | 0.006 | 63.2919
12.5 | 1.4736 | 0.02684 | 0.011 | 54.9031
13 | 1.4573 | 0.03274 | 0.0129 | 44.5113
13.5 | 1.4374 | 0.0414 | 0.0101 | 34.7198
14 | 1.4011 | 0.05369 | 0.0044 | 26.0961
14.5 | 1.3538 | 0.06708 | -0.001 | 20.1819
15 | 1.3068 | 0.08017 | -0.0061 | 16.3004
15.5 | 1.2694 | 0.0925 | -0.0112 | 13.7232
16 | 1.2396 | 0.1044 | -0.0163 | 11.8736

## 39. Re 750k Mach 0.50 (1)
BIGFOIL.COM POLAR EXPORT
NACA44009
NACA44009 |  |  |  | Cl Max: | 1.363 | at alpha= | 8.5 | deg
JavaFoil+Calcfoil stall+Eppler ext transition |  |  |  | L/D Max: | 102.12 | at alpha= | 5.5 | deg
Re: | 750000 |  |  | Cd Min: | 0.01029 | at alpha= | 3 | deg
Mach: | 0.5 |  |  | Cl=0 at alpha= | -2.7292 | deg
|  |  |  | @ Cl=0.1, Cd= | 0.033966
|  |  |  | @ Cl=0.4, Cd= | 0.013032
|  |  |  | @ Cl=0.6, Cd= | 0.013074
alpha (deg) | Cl | Cd | Cm | Cl/Cd
-20 | -0.897 | 0.20556 | -0.02 | -4.365
-19.5 | -0.873 | 0.2005 | -0.02 | -4.352
-19 | -0.848 | 0.19557 | -0.02 | -4.334
-18.5 | -0.823 | 0.18712 | -0.02 | -4.396
-18 | -0.796 | 0.18513 | -0.019 | -4.302
-17.5 | -0.771 | 0.18051 | -0.019 | -4.273
-17 | -0.746 | 0.17125 | -0.019 | -4.357
-16.5 | -0.721 | 0.16666 | -0.019 | -4.325
-16 | -0.695 | 0.16011 | -0.018 | -4.338
-15.5 | -0.669 | 0.16065 | -0.018 | -4.166
-15 | -0.644 | 0.15656 | -0.018 | -4.112
-14.5 | -0.618 | 0.15271 | -0.018 | -4.048
-14 | -0.592 | 0.14451 | -0.017 | -4.096
-13.5 | -0.566 | 0.14104 | -0.017 | -4.015
-13 | -0.541 | 0.13744 | -0.017 | -3.933
-12.5 | -0.515 | 0.13397 | -0.017 | -3.842
-12 | -0.488 | 0.12523 | -0.017 | -3.9
-11.5 | -0.463 | 0.12197 | -0.016 | -3.792
-11 | -0.437 | 0.1178 | -0.016 | -3.706
-10.5 | -0.41 | 0.11182 | -0.016 | -3.668
-10 | -0.384 | 0.10907 | -0.016 | -3.522
-9.5 | -0.358 | 0.10637 | -0.016 | -3.367
-9 | -0.332 | 0.10261 | -0.016 | -3.236
-8.5 | -0.306 | 0.07116 | -0.015 | -4.294
-8 | -0.279 | 0.06193 | -0.015 | -4.51
-7.5 | -0.253 | 0.05614 | -0.015 | -4.508
-7 | -0.227 | 0.06139 | -0.015 | -3.691
-6.5 | -0.2 | 0.05314 | -0.015 | -3.768
-6 | -0.174 | 0.06161 | -0.014 | -2.82
-5.5 | -0.147 | 0.04943 | -0.014 | -2.98
-5 | -0.121 | 0.05895 | -0.014 | -2.05
-4.5 | -0.094 | 0.0461 | -0.013 | -2.046
-4 | -0.068 | 0.04307 | -0.013 | -1.574
-3.5 | -0.066 | 0.04233 | -0.012 | -1.571
-3 | -0.026 | 0.03875 | -0.013 | -0.677
-2.5 | 0.022 | 0.03582 | -0.013 | 0.626
-2 | 0.075 | 0.03479 | -0.014 | 2.152
-1.5 | 0.129 | 0.03301 | -0.015 | 3.917
-1 | 0.185 | 0.03219 | -0.016 | 5.744
-0.5 | 0.242 | 0.03099 | -0.018 | 7.796
0 | 0.368 | 0.01306 | -0.035 | 28.147
0.5 | 0.436 | 0.013 | -0.035 | 33.545
1 | 0.503 | 0.01302 | -0.035 | 38.658
1.5 | 0.57 | 0.01307 | -0.035 | 43.654
2 | 0.637 | 0.01308 | -0.035 | 48.7
2.5 | 0.704 | 0.0126 | -0.035 | 55.826
3 | 0.77 | 0.01029 | -0.035 | 74.839
3.5 | 0.836 | 0.01071 | -0.036 | 77.979
4 | 0.901 | 0.0106 | -0.036 | 84.977
4.5 | 0.965 | 0.01057 | -0.036 | 91.315
5 | 1.029 | 0.01062 | -0.036 | 96.954
5.5 | 1.092 | 0.0107 | -0.036 | 102.12
6 | 1.154 | 0.01233 | -0.036 | 93.609
6.5 | 1.214 | 0.01316 | -0.036 | 92.25
7 | 1.271 | 0.0139 | -0.037 | 91.408
7.5 | 1.321 | 0.01494 | -0.037 | 88.438
8 | 1.352 | 0.01636 | -0.036 | 82.662
8.5 | 1.363 | 0.01858 | -0.036 | 73.352
9 | 1.256 | 0.04176 | -0.032 | 30.091
9.5 | 1.194 | 0.04975 | -0.031 | 23.988
10 | 0.79 | 0.07181 | -0.012 | 11.001
10.5 | 0.708 | 0.09256 | -0.013 | 7.647
11 | 0.735 | 0.08461 | -0.015 | 8.689
11.5 | 0.762 | 0.11471 | -0.015 | 6.644
12 | 0.789 | 0.16223 | -0.016 | 4.865
12.5 | 0.817 | 0.1283 | -0.017 | 6.366
13 | 0.844 | 0.13564 | -0.018 | 6.224
13.5 | 0.872 | 0.14197 | -0.019 | 6.142

## 40. Re 750k Mach 0.50 (2)
BIGFOIL.COM POLAR EXPORT
NACA44009
NACA44009 |  |  |  | Cl Max: | 1.5598 | at alpha= | 10 | deg
XFOIL ncrit=9 |  |  |  | L/D Max: | 95.2681 | at alpha= | 6.5 | deg
Re: | 750000 |  |  | Cd Min: | 0.26202 | at alpha= | -20 | deg
Mach: | 0.5 |  |  | Cl=0 at alpha= | -3.2079 | deg
|  |  |  | @ Cl=0.1, Cd= | 0.024639
|  |  |  | @ Cl=0.4, Cd= | 0.011111
|  |  |  | @ Cl=0.6, Cd= | 0.010796
alpha (deg) | Cl | Cd | Cm | Cl/Cd
-20 | -0.7262 | 0.26202 | 0.059 | -2.7715
-19.5 | -0.7039 | 0.25444 | 0.0543 | -2.7665
-18.5 | -0.6608 | 0.23899 | 0.0458 | -2.765
-18 | -0.6394 | 0.23172 | 0.0419 | -2.7594
-17.5 | -0.6179 | 0.22447 | 0.0379 | -2.7527
-17 | -0.5965 | 0.21725 | 0.0341 | -2.7457
-16.5 | -0.5752 | 0.20995 | 0.0303 | -2.7397
-16 | -0.5539 | 0.20244 | 0.0265 | -2.7361
-15.5 | -0.5325 | 0.19494 | 0.0225 | -2.7316
-15 | -0.5123 | 0.18775 | 0.0187 | -2.7286
-14.5 | -0.4938 | 0.18053 | 0.0147 | -2.7353
-14 | -0.4741 | 0.17282 | 0.0126 | -2.7433
-13.5 | -0.4553 | 0.16593 | 0.0098 | -2.7439
-13 | -0.4369 | 0.15905 | 0.0069 | -2.7469
-12.5 | -0.4194 | 0.15205 | 0.0042 | -2.7583
-12 | -0.4025 | 0.145 | 0.0015 | -2.7759
-11.5 | -0.3858 | 0.13809 | -0.0012 | -2.7938
-11 | -0.3715 | 0.13124 | -0.0047 | -2.8307
-10.5 | -0.3589 | 0.12407 | -0.0075 | -2.8927
-10 | -0.3435 | 0.11712 | -0.0084 | -2.9329
-9.5 | -0.3294 | 0.11082 | -0.0102 | -2.9724
-9 | -0.3161 | 0.10449 | -0.0121 | -3.0252
-8.5 | -0.3031 | 0.09813 | -0.0144 | -3.0888
-8 | -0.2934 | 0.09201 | -0.0179 | -3.1888
-7.5 | -0.287 | 0.086 | -0.0209 | -3.3372
-7 | -0.2837 | 0.07965 | -0.0222 | -3.5618
-6.5 | -0.2709 | 0.07295 | -0.0247 | -3.7135
-5.5 | -0.1605 | 0.05508 | -0.0546 | -2.9139
-5 | -0.1357 | 0.04979 | -0.0562 | -2.7254
-4.5 | -0.1111 | 0.0438 | -0.0552 | -2.5365
-4 | -0.0784 | 0.03934 | -0.0539 | -1.9929
-3.5 | -0.0302 | 0.03505 | -0.0524 | -0.86163
-3 | 0.0215 | 0.03073 | -0.0498 | 0.69964
-2.5 | 0.0648 | 0.02613 | -0.048 | 2.4799
-2 | 0.1262 | 0.02353 | -0.0449 | 5.3634
-1.5 | 0.178 | 0.01778 | -0.0415 | 10.0112
-1 | 0.2373 | 0.0139 | -0.0388 | 17.0719
-0.5 | 0.2992 | 0.01239 | -0.0369 | 24.1485
0 | 0.3588 | 0.01143 | -0.0347 | 31.3911
0.5 | 0.4196 | 0.01096 | -0.0328 | 38.2847
1 | 0.4807 | 0.01087 | -0.0311 | 44.2226
1.5 | 0.5429 | 0.01075 | -0.0297 | 50.5023
2 | 0.6048 | 0.0108 | -0.0282 | 56
2.5 | 0.6675 | 0.01081 | -0.0268 | 61.7484
3 | 0.8074 | 0.0094 | -0.0418 | 85.8936
3.5 | 0.8629 | 0.00976 | -0.0388 | 88.4119
4 | 0.9194 | 0.01015 | -0.0359 | 90.5813
4.5 | 0.9765 | 0.01055 | -0.0329 | 92.5592
5 | 1.0337 | 0.01104 | -0.0297 | 93.6322
5.5 | 1.092 | 0.01151 | -0.0266 | 94.874
6 | 1.1495 | 0.01211 | -0.0232 | 94.9216
6.5 | 1.208 | 0.01268 | -0.0197 | 95.2681
7 | 1.2647 | 0.0134 | -0.0158 | 94.3806
7.5 | 1.3224 | 0.01411 | -0.0118 | 93.7208
8 | 1.3771 | 0.01499 | -0.0073 | 91.8679
8.5 | 1.4312 | 0.01586 | -0.0024 | 90.2396
9 | 1.4838 | 0.01659 | 0.0029 | 89.4394
9.5 | 1.5309 | 0.01754 | 0.0092 | 87.2805
10 | 1.5598 | 0.01945 | 0.0164 | 80.1954
10.5 | 1.5311 | 0.02493 | 0.0234 | 61.416
11 | 1.4817 | 0.03478 | 0.0222 | 42.6021
11.5 | 1.4234 | 0.04841 | 0.0153 | 29.403
12 | 1.365 | 0.06116 | 0.01 | 22.3185
12.5 | 1.3105 | 0.07354 | 0.0047 | 17.8202
13 | 1.2589 | 0.08626 | -0.0014 | 14.5942
13.5 | 1.2203 | 0.09854 | -0.0074 | 12.3838
14 | 1.1884 | 0.11071 | -0.0136 | 10.7344
14.5 | 1.1629 | 0.12271 | -0.0199 | 9.4768
15 | 1.1489 | 0.13358 | -0.0256 | 8.6008

## 41. Re 1M Mach 0.00 (1)
BIGFOIL.COM POLAR EXPORT
NACA44009
NACA44009 |  |  |  | Cl Max: | 1.387 | at alpha= | 10 | deg
JavaFoil+Calcfoil stall+Eppler ext transition |  |  |  | L/D Max: | 119.239 | at alpha= | 9 | deg
Re: | 1000000 |  |  | Cd Min: | 0.00917 | at alpha= | 2.5 | deg
Mach: | 0 |  |  | Cl=0 at alpha= | -2.7283 | deg
|  |  |  | @ Cl=0.1, Cd= | 0.029558
|  |  |  | @ Cl=0.4, Cd= | 0.011821
|  |  |  | @ Cl=0.6, Cd= | 0.0098445
alpha (deg) | Cl | Cd | Cm | Cl/Cd
-16 | -0.314 | 0.14228 | -0.013 | -2.209
-15.5 | -0.326 | 0.13542 | -0.013 | -2.409
-15 | -0.338 | 0.12889 | -0.013 | -2.622
-14.5 | -0.349 | 0.12386 | -0.013 | -2.816
-14 | -0.359 | 0.11622 | -0.013 | -3.085
-13.5 | -0.368 | 0.11193 | -0.012 | -3.285
-13 | -0.376 | 0.10493 | -0.012 | -3.583
-12.5 | -0.383 | 0.0994 | -0.012 | -3.857
-12 | -0.389 | 0.09385 | -0.012 | -4.149
-11.5 | -0.394 | 0.08956 | -0.012 | -4.397
-11 | -0.396 | 0.08483 | -0.012 | -4.671
-10.5 | -0.396 | 0.07869 | -0.012 | -5.038
-10 | -0.394 | 0.07401 | -0.012 | -5.328
-9.5 | -0.389 | 0.06986 | -0.011 | -5.572
-9 | -0.381 | 0.06547 | -0.011 | -5.821
-8.5 | -0.37 | 0.06127 | -0.011 | -6.034
-8 | -0.355 | 0.05723 | -0.011 | -6.198
-7.5 | -0.336 | 0.05362 | -0.011 | -6.271
-7 | -0.314 | 0.05032 | -0.011 | -6.244
-6.5 | -0.288 | 0.04691 | -0.011 | -6.149
-6 | -0.259 | 0.04398 | -0.012 | -5.894
-5.5 | -0.227 | 0.04137 | -0.012 | -5.48
-5 | -0.191 | 0.03904 | -0.012 | -4.895
-4.5 | -0.153 | 0.03713 | -0.012 | -4.116
-4 | -0.112 | 0.03543 | -0.013 | -3.162
-3.5 | -0.069 | 0.03388 | -0.013 | -2.046
-3 | -0.025 | 0.03267 | -0.014 | -0.765
-2.5 | 0.021 | 0.03268 | -0.015 | 0.629
-2 | 0.067 | 0.03141 | -0.016 | 2.141
-1.5 | 0.116 | 0.02866 | -0.018 | 4.045
-1 | 0.201 | 0.01211 | -0.03 | 16.576
-0.5 | 0.26 | 0.01199 | -0.03 | 21.701
0 | 0.319 | 0.01191 | -0.03 | 26.813
0.5 | 0.379 | 0.01185 | -0.03 | 31.956
1 | 0.437 | 0.01177 | -0.03 | 37.128
1.5 | 0.495 | 0.0118 | -0.03 | 42
2 | 0.554 | 0.01243 | -0.03 | 44.542
2.5 | 0.612 | 0.00917 | -0.031 | 66.723
3 | 0.67 | 0.00933 | -0.031 | 71.785
3.5 | 0.728 | 0.00966 | -0.031 | 75.291
4 | 0.785 | 0.00995 | -0.031 | 78.932
4.5 | 0.843 | 0.01027 | -0.031 | 82.056
5 | 0.9 | 0.0106 | -0.031 | 84.88
5.5 | 0.957 | 0.01101 | -0.031 | 86.87
6 | 1.013 | 0.01068 | -0.032 | 94.863
6.5 | 1.069 | 0.01108 | -0.032 | 96.487
7 | 1.125 | 0.01092 | -0.032 | 102.977
7.5 | 1.179 | 0.01085 | -0.032 | 108.66
8 | 1.229 | 0.01085 | -0.032 | 113.188
8.5 | 1.275 | 0.0109 | -0.032 | 116.978
9 | 1.318 | 0.01105 | -0.033 | 119.239
9.5 | 1.355 | 0.01255 | -0.033 | 107.988
10 | 1.387 | 0.01329 | -0.033 | 104.421
10.5 | 1.355 | 0.02327 | -0.031 | 58.221
11 | 1.358 | 0.02701 | -0.031 | 50.292
11.5 | 1.357 | 0.03126 | -0.031 | 43.408
12 | 1.35 | 0.0361 | -0.03 | 37.409
12.5 | 1.34 | 0.04136 | -0.03 | 32.387
13 | 1.324 | 0.0469 | -0.03 | 28.234
13.5 | 1.305 | 0.05272 | -0.03 | 24.752
14 | 1.281 | 0.05875 | -0.029 | 21.809
14.5 | 1.254 | 0.06501 | -0.029 | 19.284
15 | 1.222 | 0.07179 | -0.029 | 17.023

## 42. Re 1M Mach 0.00 (2)
BIGFOIL.COM POLAR EXPORT
NACA44009
NACA44009 |  |  |  | Cl Max: | 1.5288 | at alpha= | 14 | deg
XFOIL ncrit=9 |  |  |  | L/D Max: | 117.29 | at alpha= | 8.5 | deg
Re: | 1000000 |  |  | Cd Min: | 0.23684 | at alpha= | -20 | deg
Mach: | 0 |  |  | Cl=0 at alpha= | -2.9738 | deg
|  |  |  | @ Cl=0.1, Cd= | 0.01051
|  |  |  | @ Cl=0.4, Cd= | 0.0091783
|  |  |  | @ Cl=0.6, Cd= | 0.0072555
alpha (deg) | Cl | Cd | Cm | Cl/Cd
-20 | -0.6564 | 0.23684 | 0.0467 | -2.7715
-19.5 | -0.6401 | 0.23132 | 0.0434 | -2.7672
-19 | -0.6237 | 0.22555 | 0.0401 | -2.7652
-18.5 | -0.6072 | 0.21961 | 0.0368 | -2.7649
-18 | -0.5909 | 0.21367 | 0.0337 | -2.7655
-17.5 | -0.5746 | 0.20741 | 0.0305 | -2.7704
-17 | -0.5583 | 0.20078 | 0.0274 | -2.7807
-16.5 | -0.5428 | 0.19409 | 0.0241 | -2.7966
-16 | -0.5291 | 0.18735 | 0.0206 | -2.8241
-15.5 | -0.5156 | 0.18023 | 0.0183 | -2.8608
-15 | -0.5016 | 0.17406 | 0.016 | -2.8818
-14.5 | -0.4876 | 0.16828 | 0.0138 | -2.8976
-14 | -0.4742 | 0.16204 | 0.0114 | -2.9264
-13.5 | -0.461 | 0.15583 | 0.0091 | -2.9584
-13 | -0.4487 | 0.14941 | 0.0068 | -3.0031
-12.5 | -0.4366 | 0.1427 | 0.0045 | -3.0596
-12 | -0.4262 | 0.13556 | 0.0014 | -3.144
-11.5 | -0.4154 | 0.12897 | -0.0011 | -3.2209
-11 | -0.4079 | 0.12182 | -0.0042 | -3.3484
-10.5 | -0.3982 | 0.1149 | -0.005 | -3.4656
-10 | -0.3875 | 0.1089 | -0.0069 | -3.5583
-9.5 | -0.3771 | 0.103 | -0.009 | -3.6612
-9 | -0.3682 | 0.09687 | -0.0112 | -3.801
-8.5 | -0.3612 | 0.09048 | -0.0138 | -3.992
-8 | -0.3624 | 0.08376 | -0.0179 | -4.3266
-7.5 | -0.3703 | 0.07719 | -0.0218 | -4.7973
-7 | -0.3563 | 0.06943 | -0.027 | -5.1318
-6 | -0.2561 | 0.05219 | -0.0452 | -4.9071
-5 | -0.1574 | 0.03685 | -0.0514 | -4.2714
-4.5 | -0.1232 | 0.03376 | -0.0492 | -3.6493
-4 | -0.0832 | 0.03056 | -0.0472 | -2.7225
-3 | -0.0026 | 0.01346 | -0.0379 | -0.19316
-2.5 | 0.0471 | 0.01167 | -0.0363 | 4.036
-2 | 0.0967 | 0.01053 | -0.0349 | 9.1833
-1.5 | 0.1484 | 0.01022 | -0.0338 | 14.5205
-1 | 0.1994 | 0.00973 | -0.0326 | 20.4933
-0.5 | 0.2522 | 0.00959 | -0.0318 | 26.2982
0 | 0.3046 | 0.00936 | -0.0309 | 32.5427
0.5 | 0.3577 | 0.00921 | -0.0302 | 38.8382
1 | 0.4111 | 0.00917 | -0.0295 | 44.831
1.5 | 0.465 | 0.00915 | -0.029 | 50.8197
2 | 0.5186 | 0.00917 | -0.0284 | 56.554
2.5 | 0.5853 | 0.00722 | -0.0313 | 81.0665
3 | 0.6931 | 0.00748 | -0.0427 | 92.6604
3.5 | 0.7443 | 0.00771 | -0.0418 | 96.537
4 | 0.7925 | 0.00788 | -0.0402 | 100.5711
4.5 | 0.8407 | 0.00811 | -0.0387 | 103.6621
5 | 0.8889 | 0.00836 | -0.0372 | 106.3278
5.5 | 0.9377 | 0.00859 | -0.0358 | 109.1618
6 | 0.9857 | 0.00891 | -0.0343 | 110.6285
6.5 | 1.0351 | 0.00915 | -0.0331 | 113.1257
7 | 1.0828 | 0.00954 | -0.0317 | 113.501
7.5 | 1.1325 | 0.00978 | -0.0306 | 115.7975
8 | 1.1799 | 0.01021 | -0.0292 | 115.5632
8.5 | 1.2292 | 0.01048 | -0.0282 | 117.2901
9 | 1.2768 | 0.0109 | -0.027 | 117.1376
9.5 | 1.3238 | 0.01138 | -0.0258 | 116.3269
10 | 1.3692 | 0.01199 | -0.0244 | 114.1952
10.5 | 1.4122 | 0.01279 | -0.0227 | 110.4144
11 | 1.4478 | 0.01419 | -0.0201 | 102.0296
11.5 | 1.4688 | 0.01663 | -0.0156 | 88.3223
12 | 1.4889 | 0.01878 | -0.011 | 79.2812
12.5 | 1.5063 | 0.02056 | -0.0059 | 73.2636
13 | 1.518 | 0.02232 | -0.0002 | 68.0108
13.5 | 1.5231 | 0.02477 | 0.0048 | 61.4897
14 | 1.5288 | 0.02772 | 0.0081 | 55.1515
14.5 | 1.5185 | 0.03303 | 0.0096 | 45.9734
15 | 1.501 | 0.04102 | 0.0073 | 36.5919
15.5 | 1.4778 | 0.05121 | 0.0028 | 28.8576
16 | 1.4336 | 0.06463 | -0.0027 | 22.1816
16.5 | 1.3789 | 0.07926 | -0.0083 | 17.3972
17 | 1.3335 | 0.09296 | -0.0137 | 14.3449
17.5 | 1.3023 | 0.10505 | -0.0187 | 12.397
18 | 1.2754 | 0.11685 | -0.0238 | 10.9148
18.5 | 1.2564 | 0.1277 | -0.0287 | 9.8387
19 | 1.2412 | 0.13809 | -0.0338 | 8.9883

## 43. Re 1M Mach 0.10 (1)
BIGFOIL.COM POLAR EXPORT
NACA44009
NACA44009 |  |  |  | Cl Max: | 1.359 | at alpha= | 9.5 | deg
JavaFoil+Calcfoil stall+Eppler ext transition |  |  |  | L/D Max: | 116.312 | at alpha= | 8.5 | deg
Re: | 1000000 |  |  | Cd Min: | 0.00936 | at alpha= | 3 | deg
Mach: | 0.1 |  |  | Cl=0 at alpha= | -2.7283 | deg
|  |  |  | @ Cl=0.1, Cd= | 0.030103
|  |  |  | @ Cl=0.4, Cd= | 0.011867
|  |  |  | @ Cl=0.6, Cd= | 0.012448
alpha (deg) | Cl | Cd | Cm | Cl/Cd
-15.5 | -0.286 | 0.13667 | -0.013 | -2.092
-15 | -0.3 | 0.12962 | -0.013 | -2.311
-14.5 | -0.312 | 0.12512 | -0.013 | -2.497
-14 | -0.324 | 0.11745 | -0.013 | -2.762
-13.5 | -0.336 | 0.11349 | -0.013 | -2.959
-13 | -0.347 | 0.10711 | -0.013 | -3.236
-12.5 | -0.356 | 0.1005 | -0.012 | -3.546
-12 | -0.365 | 0.09514 | -0.012 | -3.836
-11.5 | -0.372 | 0.09053 | -0.012 | -4.109
-11 | -0.377 | 0.08565 | -0.012 | -4.403
-10.5 | -0.38 | 0.08041 | -0.012 | -4.725
-10 | -0.38 | 0.07555 | -0.012 | -5.033
-9.5 | -0.378 | 0.07123 | -0.012 | -5.302
-9 | -0.372 | 0.06579 | -0.011 | -5.65
-8.5 | -0.362 | 0.06144 | -0.011 | -5.898
-8 | -0.349 | 0.05815 | -0.011 | -6.005
-7.5 | -0.332 | 0.054 | -0.011 | -6.154
-7 | -0.311 | 0.05048 | -0.011 | -6.169
-6.5 | -0.287 | 0.04729 | -0.011 | -6.064
-6 | -0.258 | 0.04424 | -0.012 | -5.839
-5.5 | -0.226 | 0.04163 | -0.012 | -5.438
-5 | -0.191 | 0.03927 | -0.012 | -4.867
-4.5 | -0.153 | 0.03726 | -0.012 | -4.107
-4 | -0.112 | 0.0355 | -0.013 | -3.165
-3.5 | -0.07 | 0.03395 | -0.013 | -2.047
-3 | -0.025 | 0.03278 | -0.014 | -0.766
-2.5 | 0.021 | 0.03278 | -0.015 | 0.629
-2 | 0.068 | 0.03159 | -0.016 | 2.137
-1.5 | 0.116 | 0.02936 | -0.018 | 3.953
-1 | 0.202 | 0.01217 | -0.03 | 16.583
-0.5 | 0.261 | 0.01205 | -0.03 | 21.691
0 | 0.321 | 0.01196 | -0.03 | 26.844
0.5 | 0.381 | 0.01189 | -0.03 | 31.998
1 | 0.439 | 0.01182 | -0.03 | 37.167
1.5 | 0.498 | 0.01181 | -0.03 | 42.156
2 | 0.556 | 0.01253 | -0.031 | 44.402
2.5 | 0.615 | 0.01242 | -0.031 | 49.506
3 | 0.673 | 0.00936 | -0.031 | 71.93
3.5 | 0.731 | 0.00969 | -0.031 | 75.426
4 | 0.789 | 0.01004 | -0.031 | 78.603
4.5 | 0.847 | 0.01031 | -0.031 | 82.139
5 | 0.904 | 0.01065 | -0.031 | 84.934
5.5 | 0.961 | 0.01043 | -0.032 | 92.194
6 | 1.018 | 0.01076 | -0.032 | 94.621
6.5 | 1.074 | 0.01117 | -0.032 | 96.21
7 | 1.13 | 0.01101 | -0.032 | 102.607
7.5 | 1.184 | 0.01095 | -0.032 | 108.185
8 | 1.234 | 0.01095 | -0.032 | 112.71
8.5 | 1.28 | 0.01101 | -0.033 | 116.312
9 | 1.322 | 0.01203 | -0.033 | 109.954
9.5 | 1.359 | 0.01269 | -0.033 | 107.087
10 | 1.344 | 0.02074 | -0.032 | 64.774
10.5 | 1.353 | 0.02407 | -0.032 | 56.192
11 | 1.355 | 0.028 | -0.031 | 48.386
11.5 | 1.351 | 0.03248 | -0.031 | 41.613
12 | 1.343 | 0.0375 | -0.03 | 35.812
12.5 | 1.33 | 0.0429 | -0.03 | 30.99
13 | 1.312 | 0.0485 | -0.03 | 27.044
13.5 | 1.289 | 0.05444 | -0.03 | 23.671
14 | 1.261 | 0.0607 | -0.029 | 20.778
14.5 | 1.229 | 0.06723 | -0.029 | 18.284

## 44. Re 1M Mach 0.10 (2)
BIGFOIL.COM POLAR EXPORT
NACA44009
NACA44009 |  |  |  | Cl Max: | 1.5213 | at alpha= | 14 | deg
XFOIL ncrit=9 |  |  |  | L/D Max: | 116.9 | at alpha= | 8.5 | deg
Re: | 1000000 |  |  | Cd Min: | 0.23751 | at alpha= | -20 | deg
Mach: | 0.1 |  |  | Cl=0 at alpha= | -3.0424 | deg
|  |  |  | @ Cl=0.1, Cd= | 0.010597
|  |  |  | @ Cl=0.4, Cd= | 0.0092
|  |  |  | @ Cl=0.6, Cd= | 0.0072808
alpha (deg) | Cl | Cd | Cm | Cl/Cd
-20 | -0.6583 | 0.23751 | 0.0471 | -2.7717
-19.5 | -0.6418 | 0.23195 | 0.0437 | -2.767
-19 | -0.6252 | 0.22614 | 0.0404 | -2.7647
-18.5 | -0.6086 | 0.22016 | 0.0371 | -2.7644
-18 | -0.592 | 0.21418 | 0.0339 | -2.764
-17.5 | -0.5756 | 0.20788 | 0.0307 | -2.7689
-17 | -0.559 | 0.20122 | 0.0276 | -2.7781
-16.5 | -0.5433 | 0.19453 | 0.0242 | -2.7929
-16 | -0.5295 | 0.18778 | 0.0207 | -2.8198
-15.5 | -0.5157 | 0.18066 | 0.0184 | -2.8545
-15 | -0.5015 | 0.17447 | 0.0161 | -2.8744
-14.5 | -0.4873 | 0.16865 | 0.0138 | -2.8894
-14 | -0.4738 | 0.1624 | 0.0114 | -2.9175
-13.5 | -0.4604 | 0.15616 | 0.0091 | -2.9483
-13 | -0.4479 | 0.14971 | 0.0069 | -2.9918
-12.5 | -0.4355 | 0.14297 | 0.0045 | -3.0461
-12 | -0.4251 | 0.13586 | 0.0013 | -3.129
-11.5 | -0.4142 | 0.12928 | -0.0011 | -3.2039
-11 | -0.4064 | 0.12215 | -0.0042 | -3.3271
-10.5 | -0.3964 | 0.11527 | -0.005 | -3.4389
-10 | -0.3856 | 0.10926 | -0.0069 | -3.5292
-9.5 | -0.3751 | 0.10333 | -0.0089 | -3.6301
-9 | -0.3659 | 0.09717 | -0.0112 | -3.7656
-8.5 | -0.3587 | 0.0907 | -0.0139 | -3.9548
-8 | -0.3593 | 0.08403 | -0.018 | -4.2759
-7.5 | -0.3677 | 0.0776 | -0.0216 | -4.7384
-7 | -0.355 | 0.06996 | -0.0267 | -5.0743
-6 | -0.2543 | 0.05263 | -0.0455 | -4.8318
-5.5 | -0.1852 | 0.04418 | -0.0536 | -4.1919
-5 | -0.1572 | 0.03731 | -0.0516 | -4.2133
-4.5 | -0.1234 | 0.03414 | -0.0495 | -3.6145
-4 | -0.0834 | 0.03089 | -0.0475 | -2.6999
-3.5 | -0.0356 | 0.0258 | -0.0438 | -1.3798
-3 | 0.0033 | 0.01983 | -0.0407 | 0.16641
-2.5 | 0.0471 | 0.01183 | -0.0365 | 3.9814
-2 | 0.0972 | 0.01062 | -0.0351 | 9.1525
-1 | 0.2005 | 0.00978 | -0.0328 | 20.501
-0.5 | 0.2535 | 0.00963 | -0.0319 | 26.324
0 | 0.3062 | 0.0094 | -0.031 | 32.5745
0.5 | 0.3597 | 0.00923 | -0.0303 | 38.9707
1 | 0.4135 | 0.00919 | -0.0296 | 44.9946
1.5 | 0.4675 | 0.00918 | -0.029 | 50.9259
2 | 0.5216 | 0.00918 | -0.0285 | 56.8192
2.5 | 0.5871 | 0.00725 | -0.031 | 80.9793
3 | 0.6961 | 0.00751 | -0.0425 | 92.6897
4 | 0.7971 | 0.00791 | -0.0402 | 100.7712
4.5 | 0.8454 | 0.00816 | -0.0386 | 103.6029
5 | 0.8941 | 0.0084 | -0.0371 | 106.4405
5.5 | 0.9431 | 0.00864 | -0.0356 | 109.1551
6 | 0.9917 | 0.00895 | -0.0342 | 110.8045
6.5 | 1.0413 | 0.00921 | -0.0329 | 113.0619
7 | 1.0896 | 0.00958 | -0.0314 | 113.737
7.5 | 1.1394 | 0.00985 | -0.0303 | 115.6751
8 | 1.1873 | 0.01028 | -0.0288 | 115.4961
8.5 | 1.2368 | 0.01058 | -0.0277 | 116.8998
9 | 1.2847 | 0.01102 | -0.0264 | 116.5789
9.5 | 1.332 | 0.01151 | -0.0251 | 115.7255
10 | 1.3778 | 0.01214 | -0.0236 | 113.4926
10.5 | 1.4202 | 0.01303 | -0.0217 | 108.9946
11 | 1.4544 | 0.01457 | -0.0187 | 99.8216
11.5 | 1.4724 | 0.01718 | -0.0137 | 85.7043
12 | 1.4917 | 0.01931 | -0.0089 | 77.2501
12.5 | 1.5046 | 0.02112 | -0.0029 | 71.2405
13 | 1.5154 | 0.02306 | 0.0025 | 65.7155
13.5 | 1.5197 | 0.02578 | 0.0071 | 58.9488
14 | 1.5213 | 0.02941 | 0.0098 | 51.7273
14.5 | 1.5051 | 0.03615 | 0.0096 | 41.6349
15 | 1.4808 | 0.04597 | 0.0056 | 32.2123
15.5 | 1.4471 | 0.05791 | 0.0004 | 24.9888
16 | 1.3963 | 0.07201 | -0.0051 | 19.3904
16.5 | 1.3437 | 0.08638 | -0.0107 | 15.5557
17 | 1.3058 | 0.09924 | -0.0159 | 13.158
17.5 | 1.28 | 0.11065 | -0.0207 | 11.568
18 | 1.2585 | 0.12173 | -0.0256 | 10.3385
18.5 | 1.2421 | 0.13221 | -0.0305 | 9.3949
19 | 1.2295 | 0.1423 | -0.0356 | 8.6402

## 45. Re 1M Mach 0.25 (1)
BIGFOIL.COM POLAR EXPORT
NACA44009
NACA44009 |  |  |  | Cl Max: | 1.379 | at alpha= | 9.5 | deg
JavaFoil+Calcfoil stall+Eppler ext transition |  |  |  | L/D Max: | 114.303 | at alpha= | 8 | deg
Re: | 1000000 |  |  | Cd Min: | 0.0096 | at alpha= | 3 | deg
Mach: | 0.25 |  |  | Cl=0 at alpha= | -2.7234 | deg
|  |  |  | @ Cl=0.1, Cd= | 0.03122
|  |  |  | @ Cl=0.4, Cd= | 0.012079
|  |  |  | @ Cl=0.6, Cd= | 0.012344
alpha (deg) | Cl | Cd | Cm | Cl/Cd
-13 | -0.058 | 0.1084 | -0.014 | -0.534
-12.5 | -0.055 | 0.10169 | -0.014 | -0.542
-12 | -0.109 | 0.09622 | -0.013 | -1.133
-11.5 | -0.16 | 0.09229 | -0.013 | -1.737
-11 | -0.198 | 0.0882 | -0.013 | -2.24
-10.5 | -0.228 | 0.08295 | -0.013 | -2.752
-10 | -0.254 | 0.07885 | -0.013 | -3.219
-9.5 | -0.274 | 0.07455 | -0.013 | -3.678
-9 | -0.289 | 0.07034 | -0.012 | -4.11
-8.5 | -0.298 | 0.06564 | -0.012 | -4.542
-8 | -0.301 | 0.06139 | -0.012 | -4.904
-7.5 | -0.298 | 0.05698 | -0.012 | -5.222
-7 | -0.288 | 0.0535 | -0.011 | -5.377
-6.5 | -0.272 | 0.05005 | -0.011 | -5.425
-6 | -0.25 | 0.04638 | -0.011 | -5.381
-5.5 | -0.222 | 0.04311 | -0.012 | -5.154
-5 | -0.19 | 0.04044 | -0.012 | -4.698
-4.5 | -0.154 | 0.038 | -0.012 | -4.041
-4 | -0.114 | 0.03615 | -0.013 | -3.14
-3.5 | -0.071 | 0.03454 | -0.013 | -2.043
-3 | -0.026 | 0.03331 | -0.013 | -0.768
-2.5 | 0.021 | 0.03327 | -0.014 | 0.633
-2 | 0.069 | 0.03208 | -0.015 | 2.152
-1.5 | 0.118 | 0.03072 | -0.017 | 3.849
-1 | 0.207 | 0.01164 | -0.031 | 17.793
-0.5 | 0.268 | 0.01223 | -0.031 | 21.936
0 | 0.33 | 0.01216 | -0.031 | 27.114
0.5 | 0.391 | 0.01209 | -0.031 | 32.335
1 | 0.451 | 0.01202 | -0.031 | 37.547
1.5 | 0.511 | 0.01201 | -0.031 | 42.585
2 | 0.572 | 0.01205 | -0.031 | 47.429
2.5 | 0.631 | 0.01267 | -0.032 | 49.852
3 | 0.691 | 0.0096 | -0.032 | 71.984
3.5 | 0.751 | 0.00991 | -0.032 | 75.754
4 | 0.81 | 0.01036 | -0.032 | 78.205
4.5 | 0.869 | 0.01002 | -0.032 | 86.721
5 | 0.928 | 0.01036 | -0.032 | 89.613
5.5 | 0.986 | 0.01083 | -0.032 | 91.083
6 | 1.044 | 0.01063 | -0.033 | 98.295
6.5 | 1.102 | 0.01106 | -0.033 | 99.6
7 | 1.159 | 0.01098 | -0.033 | 105.509
7.5 | 1.214 | 0.01097 | -0.033 | 110.676
8 | 1.263 | 0.01105 | -0.033 | 114.303
8.5 | 1.308 | 0.01209 | -0.033 | 108.197
9 | 1.347 | 0.01274 | -0.034 | 105.735
9.5 | 1.379 | 0.01355 | -0.034 | 101.749
10 | 1.335 | 0.02492 | -0.032 | 53.585
10.5 | 1.336 | 0.02941 | -0.031 | 45.412
11 | 1.328 | 0.03431 | -0.031 | 38.71
11.5 | 1.312 | 0.03986 | -0.031 | 32.906
12 | 1.288 | 0.04559 | -0.03 | 28.241
12.5 | 1.254 | 0.05183 | -0.03 | 24.2
13 | 1.212 | 0.05829 | -0.03 | 20.792
13.5 | 1.159 | 0.06558 | -0.029 | 17.678
14 | 1.098 | 0.07317 | -0.029 | 15
14.5 | 1.023 | 0.08344 | -0.028 | 12.264

## 46. Re 1M Mach 0.25 (2)
BIGFOIL.COM POLAR EXPORT
NACA44009
NACA44009 |  |  |  | Cl Max: | 1.4997 | at alpha= | 12.5 | deg
XFOIL ncrit=9 |  |  |  | L/D Max: | 115.136 | at alpha= | 8 | deg
Re: | 1000000 |  |  | Cd Min: | 0.24137 | at alpha= | -20 | deg
Mach: | 0.25 |  |  | Cl=0 at alpha= | -3.0648 | deg
|  |  |  | @ Cl=0.1, Cd= | 0.014138
|  |  |  | @ Cl=0.4, Cd= | 0.0093583
|  |  |  | @ Cl=0.6, Cd= | 0.007479
alpha (deg) | Cl | Cd | Cm | Cl/Cd
-20 | -0.6693 | 0.24137 | 0.0491 | -2.7729
-19.5 | -0.6518 | 0.23556 | 0.0456 | -2.767
-19 | -0.6342 | 0.22949 | 0.0421 | -2.7635
-18.5 | -0.6166 | 0.22326 | 0.0386 | -2.7618
-18 | -0.5991 | 0.21707 | 0.0352 | -2.7599
-17.5 | -0.5815 | 0.21055 | 0.0319 | -2.7618
-17 | -0.5639 | 0.20375 | 0.0286 | -2.7676
-16.5 | -0.5472 | 0.19698 | 0.025 | -2.7779
-16 | -0.532 | 0.19017 | 0.0215 | -2.7975
-15.5 | -0.5171 | 0.18303 | 0.0191 | -2.8252
-15 | -0.5017 | 0.17673 | 0.0166 | -2.8388
-14.5 | -0.4864 | 0.17073 | 0.0142 | -2.8489
-14 | -0.4719 | 0.16434 | 0.0117 | -2.8715
-13.5 | -0.4576 | 0.15793 | 0.0092 | -2.8975
-13 | -0.4439 | 0.15134 | 0.0068 | -2.9331
-12.5 | -0.4307 | 0.14449 | 0.0042 | -2.9808
-12 | -0.4197 | 0.13751 | 0.0011 | -3.0521
-11.5 | -0.408 | 0.13091 | -0.0013 | -3.1166
-11 | -0.3991 | 0.12389 | -0.0043 | -3.2214
-10.5 | -0.3872 | 0.11717 | -0.0048 | -3.3046
-10 | -0.3758 | 0.11106 | -0.0068 | -3.3838
-9.5 | -0.3646 | 0.10501 | -0.0088 | -3.4721
-9 | -0.3547 | 0.09868 | -0.0111 | -3.5944
-8.5 | -0.3468 | 0.09196 | -0.0146 | -3.7712
-8 | -0.3445 | 0.08549 | -0.0183 | -4.0297
-7.5 | -0.3529 | 0.07962 | -0.0206 | -4.4323
-7 | -0.3468 | 0.07252 | -0.025 | -4.7821
-6.5 | -0.3083 | 0.06337 | -0.0338 | -4.8651
-6 | -0.2409 | 0.05468 | -0.0473 | -4.4056
-5.5 | -0.1815 | 0.04641 | -0.0549 | -3.9108
-5 | -0.1559 | 0.03984 | -0.0528 | -3.9132
-4.5 | -0.1241 | 0.03616 | -0.0508 | -3.432
-4 | -0.0842 | 0.03263 | -0.049 | -2.5804
-3.5 | -0.0349 | 0.02793 | -0.0457 | -1.2496
-3 | 0.0052 | 0.02364 | -0.0437 | 0.21997
-2.5 | 0.0516 | 0.01724 | -0.0397 | 2.993
-1.5 | 0.1538 | 0.01069 | -0.0352 | 14.3873
-1 | 0.2068 | 0.01003 | -0.0338 | 20.6181
-0.5 | 0.2615 | 0.00978 | -0.0328 | 26.7382
0 | 0.3157 | 0.00953 | -0.0317 | 33.127
0.5 | 0.3704 | 0.00939 | -0.0307 | 39.4462
1 | 0.4265 | 0.00933 | -0.0301 | 45.7128
1.5 | 0.4819 | 0.00932 | -0.0293 | 51.706
2.5 | 0.5686 | 0.00742 | -0.0233 | 76.6307
3 | 0.7123 | 0.00769 | -0.0417 | 92.6268
3.5 | 0.7722 | 0.00789 | -0.042 | 97.8707
4 | 0.8221 | 0.00812 | -0.0401 | 101.2438
4.5 | 0.8719 | 0.00839 | -0.0383 | 103.9213
5 | 0.9227 | 0.00862 | -0.0366 | 107.0418
5.5 | 0.9726 | 0.00897 | -0.0347 | 108.4281
6 | 1.0243 | 0.00921 | -0.0332 | 111.2161
6.5 | 1.0741 | 0.00963 | -0.0313 | 111.5369
7 | 1.1264 | 0.00989 | -0.0298 | 113.8928
7.5 | 1.1764 | 0.01035 | -0.028 | 113.6618
8 | 1.2285 | 0.01067 | -0.0265 | 115.1359
8.5 | 1.279 | 0.01111 | -0.0247 | 115.1215
9 | 1.3298 | 0.01155 | -0.0231 | 115.1342
9.5 | 1.379 | 0.01214 | -0.0211 | 113.5914
10 | 1.4251 | 0.01296 | -0.0188 | 109.9614
10.5 | 1.4633 | 0.01437 | -0.0156 | 101.8302
11 | 1.4791 | 0.01718 | -0.0096 | 86.0943
11.5 | 1.489 | 0.01972 | -0.0028 | 75.5071
12 | 1.4944 | 0.02197 | 0.0043 | 68.02
12.5 | 1.4997 | 0.0247 | 0.0097 | 60.7166
13 | 1.4911 | 0.0293 | 0.013 | 50.8908
13.5 | 1.4807 | 0.03591 | 0.0124 | 41.2336
14 | 1.4552 | 0.04633 | 0.0077 | 31.4095
14.5 | 1.4096 | 0.0598 | 0.0018 | 23.5719
15 | 1.3581 | 0.07341 | -0.0034 | 18.5002
15.5 | 1.3139 | 0.08614 | -0.0084 | 15.2531
16 | 1.2779 | 0.09848 | -0.0135 | 12.9762
16.5 | 1.2481 | 0.1105 | -0.0187 | 11.295
17 | 1.2234 | 0.12215 | -0.024 | 10.0156
17.5 | 1.2037 | 0.13335 | -0.0294 | 9.0266

## 47. Re 1M Mach 0.50 (1)
BIGFOIL.COM POLAR EXPORT
NACA44009
NACA44009 |  |  |  | Cl Max: | 1.376 | at alpha= | 8.5 | deg
JavaFoil+Calcfoil stall+Eppler ext transition |  |  |  | L/D Max: | 109.337 | at alpha= | 6 | deg
Re: | 1000000 |  |  | Cd Min: | 0.00992 | at alpha= | 3.5 | deg
Mach: | 0.5 |  |  | Cl=0 at alpha= | -2.7292 | deg
|  |  |  | @ Cl=0.1, Cd= | 0.033496
|  |  |  | @ Cl=0.4, Cd= | 0.012368
|  |  |  | @ Cl=0.6, Cd= | 0.01233
alpha (deg) | Cl | Cd | Cm | Cl/Cd
-20 | -0.897 | 0.19633 | -0.02 | -4.571
-19.5 | -0.873 | 0.1913 | -0.02 | -4.561
-19 | -0.848 | 0.18641 | -0.02 | -4.547
-18.5 | -0.823 | 0.17813 | -0.02 | -4.618
-18 | -0.796 | 0.17542 | -0.019 | -4.54
-17.5 | -0.771 | 0.16689 | -0.019 | -4.622
-17 | -0.746 | 0.16243 | -0.019 | -4.594
-16.5 | -0.721 | 0.15787 | -0.019 | -4.566
-16 | -0.695 | 0.1509 | -0.018 | -4.603
-15.5 | -0.669 | 0.15037 | -0.018 | -4.45
-15 | -0.644 | 0.14629 | -0.018 | -4.401
-14.5 | -0.618 | 0.14243 | -0.018 | -4.341
-14 | -0.592 | 0.13797 | -0.017 | -4.29
-13.5 | -0.566 | 0.13039 | -0.017 | -4.343
-13 | -0.541 | 0.12679 | -0.017 | -4.263
-12.5 | -0.515 | 0.12332 | -0.017 | -4.175
-12 | -0.488 | 0.11791 | -0.017 | -4.142
-11.5 | -0.463 | 0.11464 | -0.017 | -4.035
-11 | -0.437 | 0.10989 | -0.017 | -3.973
-10.5 | -0.41 | 0.10594 | -0.016 | -3.873
-10 | -0.384 | 0.10311 | -0.016 | -3.727
-9.5 | -0.358 | 0.10053 | -0.016 | -3.563
-9 | -0.332 | 0.06189 | -0.016 | -5.365
-8.5 | -0.306 | 0.06749 | -0.015 | -4.528
-8 | -0.279 | 0.05945 | -0.015 | -4.7
-7.5 | -0.253 | 0.05402 | -0.015 | -4.685
-7 | -0.227 | 0.05865 | -0.015 | -3.864
-6.5 | -0.2 | 0.05079 | -0.015 | -3.943
-6 | -0.174 | 0.05857 | -0.014 | -2.967
-5.5 | -0.147 | 0.04785 | -0.014 | -3.079
-5 | -0.121 | 0.04543 | -0.014 | -2.66
-4.5 | -0.094 | 0.04489 | -0.014 | -2.102
-4 | -0.068 | 0.04144 | -0.013 | -1.637
-3.5 | -0.067 | 0.04081 | -0.013 | -1.63
-3 | -0.026 | 0.03792 | -0.013 | -0.692
-2.5 | 0.022 | 0.03566 | -0.013 | 0.629
-2 | 0.075 | 0.03406 | -0.015 | 2.2
-1.5 | 0.13 | 0.03282 | -0.016 | 3.946
-1 | 0.185 | 0.03182 | -0.018 | 5.826
-0.5 | 0.299 | 0.01235 | -0.035 | 24.179
0 | 0.368 | 0.01241 | -0.035 | 29.643
0.5 | 0.436 | 0.01232 | -0.035 | 35.41
1 | 0.503 | 0.01229 | -0.035 | 40.951
1.5 | 0.57 | 0.01233 | -0.035 | 46.256
2 | 0.637 | 0.01233 | -0.035 | 51.662
2.5 | 0.704 | 0.01247 | -0.035 | 56.451
3 | 0.77 | 0.01018 | -0.035 | 75.66
3.5 | 0.836 | 0.00992 | -0.036 | 84.253
4 | 0.901 | 0.01038 | -0.036 | 86.818
4.5 | 0.966 | 0.01027 | -0.036 | 94.071
5 | 1.03 | 0.01034 | -0.036 | 99.645
5.5 | 1.093 | 0.01039 | -0.036 | 105.206
6 | 1.155 | 0.01057 | -0.036 | 109.337
6.5 | 1.216 | 0.01214 | -0.037 | 100.107
7 | 1.274 | 0.01286 | -0.037 | 99.077
7.5 | 1.326 | 0.01376 | -0.037 | 96.376
8 | 1.361 | 0.01495 | -0.037 | 91.058
8.5 | 1.376 | 0.01666 | -0.037 | 82.602
9 | 1.264 | 0.03902 | -0.032 | 32.386
9.5 | 1.199 | 0.04698 | -0.032 | 25.518
10 | 0.857 | 0.05587 | -0.031 | 15.347
10.5 | 0.708 | 0.07874 | -0.014 | 8.994
11 | 0.735 | 0.0822 | -0.015 | 8.948
11.5 | 0.762 | 0.0899 | -0.015 | 8.479
12 | 0.789 | 0.15283 | -0.016 | 5.165
12.5 | 0.817 | 0.12031 | -0.017 | 6.789
13 | 0.844 | 0.12548 | -0.018 | 6.729
13.5 | 0.872 | 0.13417 | -0.019 | 6.499

## 48. Re 1M Mach 0.50 (2)
BIGFOIL.COM POLAR EXPORT
NACA44009
NACA44009 |  |  |  | Cl Max: | 1.5671 | at alpha= | 10 | deg
XFOIL ncrit=9 |  |  |  | L/D Max: | 107.625 | at alpha= | 6 | deg
Re: | 1000000 |  |  | Cd Min: | 0.26175 | at alpha= | -20 | deg
Mach: | 0.5 |  |  | Cl=0 at alpha= | -3.1727 | deg
|  |  |  | @ Cl=0.1, Cd= | 0.022114
|  |  |  | @ Cl=0.4, Cd= | 0.010156
|  |  |  | @ Cl=0.6, Cd= | 0.0099393
alpha (deg) | Cl | Cd | Cm | Cl/Cd
-20 | -0.7268 | 0.26175 | 0.059 | -2.7767
-19.5 | -0.705 | 0.25445 | 0.0546 | -2.7707
-19 | -0.683 | 0.24701 | 0.0503 | -2.7651
-18.5 | -0.661 | 0.23946 | 0.046 | -2.7604
-18 | -0.6387 | 0.23188 | 0.0419 | -2.7544
-17.5 | -0.6166 | 0.22429 | 0.0377 | -2.7491
-17 | -0.5952 | 0.2168 | 0.0335 | -2.7454
-16.5 | -0.5742 | 0.20937 | 0.0294 | -2.7425
-16 | -0.5539 | 0.20158 | 0.0257 | -2.7478
-15.5 | -0.534 | 0.1943 | 0.0228 | -2.7483
-15 | -0.5138 | 0.18727 | 0.0194 | -2.7436
-14.5 | -0.494 | 0.18023 | 0.0162 | -2.7409
-14 | -0.4747 | 0.1731 | 0.0131 | -2.7423
-13.5 | -0.4552 | 0.16572 | 0.0097 | -2.7468
-13 | -0.4373 | 0.15868 | 0.0065 | -2.7559
-12.5 | -0.4206 | 0.15159 | 0.0034 | -2.7746
-11.5 | -0.3898 | 0.13744 | -0.0021 | -2.8361
-11 | -0.3743 | 0.13037 | -0.0032 | -2.8711
-10.5 | -0.3594 | 0.12393 | -0.0053 | -2.9
-10 | -0.3449 | 0.11732 | -0.0074 | -2.9398
-9.5 | -0.3306 | 0.11053 | -0.01 | -2.991
-9 | -0.3191 | 0.10388 | -0.0134 | -3.0718
-8.5 | -0.3085 | 0.0974 | -0.0162 | -3.1674
-8 | -0.2967 | 0.09069 | -0.0166 | -3.2716
-7.5 | -0.2863 | 0.08487 | -0.0178 | -3.3734
-7 | -0.2795 | 0.07921 | -0.019 | -3.5286
-6.5 | -0.216 | 0.06875 | -0.0391 | -3.1418
-6 | -0.178 | 0.0605 | -0.0531 | -2.9421
-5.5 | -0.1654 | 0.05462 | -0.0553 | -3.0282
-5 | -0.1467 | 0.04853 | -0.0551 | -3.0229
-4.5 | -0.1178 | 0.04363 | -0.0546 | -2.7
-4 | -0.0793 | 0.03885 | -0.054 | -2.0412
-3.5 | -0.0273 | 0.03403 | -0.0524 | -0.80223
-3 | 0.0144 | 0.02876 | -0.0504 | 0.5007
-2.5 | 0.0659 | 0.02538 | -0.0483 | 2.5965
-2 | 0.1205 | 0.02015 | -0.0445 | 5.9801
-1.5 | 0.1769 | 0.01501 | -0.041 | 11.7855
-1 | 0.238 | 0.01233 | -0.0388 | 19.3025
-0.5 | 0.2979 | 0.01081 | -0.0366 | 27.5578
0 | 0.3596 | 0.01036 | -0.0347 | 34.7104
0.5 | 0.4209 | 0.01005 | -0.033 | 41.8806
1 | 0.4831 | 0.00991 | -0.0315 | 48.7487
1.5 | 0.5463 | 0.00988 | -0.0302 | 55.2935
2 | 0.6097 | 0.00995 | -0.0289 | 61.2764
2.5 | 0.6732 | 0.01002 | -0.0277 | 67.1856
3.5 | 0.8756 | 0.00879 | -0.0411 | 99.6132
4 | 0.9313 | 0.00918 | -0.038 | 101.4488
4.5 | 0.9893 | 0.00951 | -0.035 | 104.0273
5 | 1.0469 | 0.00991 | -0.0319 | 105.6408
5.5 | 1.1054 | 0.01036 | -0.0287 | 106.6988
6 | 1.1645 | 0.01082 | -0.0254 | 107.6248
6.5 | 1.2232 | 0.01139 | -0.0219 | 107.3924
7 | 1.2828 | 0.01193 | -0.0182 | 107.5272
7.5 | 1.3409 | 0.01262 | -0.0141 | 106.252
8 | 1.3992 | 0.01332 | -0.0098 | 105.045
8.5 | 1.4574 | 0.01405 | -0.0052 | 103.7295
9 | 1.5144 | 0.01485 | -0.0004 | 101.9798
10 | 1.5671 | 0.01889 | 0.0153 | 82.9592
10.5 | 1.5264 | 0.0249 | 0.023 | 61.3012
11 | 1.4852 | 0.03438 | 0.0216 | 43.1995
11.5 | 1.4276 | 0.04818 | 0.0145 | 29.6306
12 | 1.3666 | 0.06117 | 0.0092 | 22.341
12.5 | 1.3112 | 0.07358 | 0.0039 | 17.8201
13 | 1.263 | 0.08583 | -0.0016 | 14.7151
13.5 | 1.2241 | 0.09798 | -0.0074 | 12.4934
14 | 1.1956 | 0.10959 | -0.013 | 10.9098
14.5 | 1.1705 | 0.12136 | -0.019 | 9.6449
15 | 1.157 | 0.13204 | -0.0244 | 8.7625

## 49. Re 2M Mach 0.00 (1)
BIGFOIL.COM POLAR EXPORT
NACA44009
NACA44009 |  |  |  | Cl Max: | 1.392 | at alpha= | 10 | deg
JavaFoil+Calcfoil stall+Eppler ext transition |  |  |  | L/D Max: | 128.958 | at alpha= | 9.5 | deg
Re: | 2000000 |  |  | Cd Min: | 0.0083 | at alpha= | 3 | deg
Mach: | 0 |  |  | Cl=0 at alpha= | -2.7283 | deg
|  |  |  | @ Cl=0.1, Cd= | 0.010533
|  |  |  | @ Cl=0.4, Cd= | 0.010786
|  |  |  | @ Cl=0.6, Cd= | 0.0094897
alpha (deg) | Cl | Cd | Cm | Cl/Cd
-16 | -0.315 | 0.13041 | -0.014 | -2.413
-15.5 | -0.327 | 0.12532 | -0.014 | -2.605
-15 | -0.338 | 0.1192 | -0.014 | -2.838
-14.5 | -0.349 | 0.11431 | -0.014 | -3.054
-14 | -0.359 | 0.10779 | -0.013 | -3.33
-13.5 | -0.368 | 0.10197 | -0.013 | -3.61
-13 | -0.376 | 0.09813 | -0.013 | -3.836
-12.5 | -0.384 | 0.09273 | -0.013 | -4.139
-12 | -0.39 | 0.08694 | -0.013 | -4.483
-11.5 | -0.394 | 0.08243 | -0.013 | -4.782
-11 | -0.397 | 0.07823 | -0.013 | -5.07
-10.5 | -0.397 | 0.07408 | -0.013 | -5.358
-10 | -0.395 | 0.06972 | -0.013 | -5.662
-9.5 | -0.39 | 0.06516 | -0.012 | -5.98
-9 | -0.381 | 0.06104 | -0.012 | -6.249
-8.5 | -0.37 | 0.05752 | -0.012 | -6.435
-8 | -0.355 | 0.05436 | -0.012 | -6.532
-7.5 | -0.337 | 0.05083 | -0.012 | -6.623
-7 | -0.315 | 0.04763 | -0.012 | -6.605
-6.5 | -0.289 | 0.04474 | -0.013 | -6.457
-6 | -0.26 | 0.04195 | -0.013 | -6.19
-5.5 | -0.227 | 0.03962 | -0.013 | -5.733
-5 | -0.192 | 0.03756 | -0.014 | -5.1
-4.5 | -0.153 | 0.03568 | -0.014 | -4.296
-4 | -0.112 | 0.03409 | -0.015 | -3.299
-3.5 | -0.07 | 0.03249 | -0.015 | -2.144
-3 | -0.025 | 0.03161 | -0.016 | -0.797
-2.5 | 0.021 | 0.0287 | -0.018 | 0.727
-2 | 0.083 | 0.01038 | -0.03 | 8.018
-1.5 | 0.142 | 0.01091 | -0.03 | 12.993
-1 | 0.201 | 0.01079 | -0.03 | 18.619
-0.5 | 0.26 | 0.01063 | -0.03 | 24.47
0 | 0.32 | 0.0106 | -0.03 | 30.141
0.5 | 0.379 | 0.0105 | -0.03 | 36.048
1 | 0.437 | 0.01129 | -0.03 | 38.707
1.5 | 0.495 | 0.0112 | -0.03 | 44.256
2 | 0.554 | 0.01175 | -0.03 | 47.121
2.5 | 0.612 | 0.0089 | -0.031 | 68.725
3 | 0.67 | 0.0083 | -0.031 | 80.734
3.5 | 0.728 | 0.00848 | -0.031 | 85.856
4 | 0.785 | 0.00939 | -0.031 | 83.594
4.5 | 0.843 | 0.00977 | -0.031 | 86.297
5 | 0.9 | 0.01001 | -0.031 | 89.929
5.5 | 0.957 | 0.01023 | -0.031 | 93.56
6 | 1.014 | 0.01044 | -0.032 | 97.093
6.5 | 1.07 | 0.01084 | -0.032 | 98.709
7 | 1.126 | 0.0112 | -0.032 | 100.49
7.5 | 1.18 | 0.01029 | -0.032 | 114.676
8 | 1.23 | 0.01026 | -0.032 | 119.869
8.5 | 1.277 | 0.01077 | -0.033 | 118.593
9 | 1.32 | 0.01035 | -0.033 | 127.554
9.5 | 1.358 | 0.01053 | -0.033 | 128.958
10 | 1.392 | 0.01161 | -0.033 | 119.854
10.5 | 1.378 | 0.01888 | -0.032 | 73.003
11 | 1.384 | 0.02157 | -0.032 | 64.169
11.5 | 1.383 | 0.02481 | -0.032 | 55.758
12 | 1.376 | 0.02877 | -0.031 | 47.834
12.5 | 1.363 | 0.03336 | -0.031 | 40.874
13 | 1.346 | 0.0384 | -0.031 | 35.059
13.5 | 1.325 | 0.0438 | -0.03 | 30.241
14 | 1.299 | 0.04949 | -0.03 | 26.246
14.5 | 1.27 | 0.05541 | -0.03 | 22.916
15 | 1.237 | 0.06181 | -0.03 | 20.009

## 50. Re 2M Mach 0.00 (2)
BIGFOIL.COM POLAR EXPORT
NACA44009
NACA44009 |  |  |  | Cl Max: | 1.6251 | at alpha= | 15 | deg
XFOIL ncrit=9 |  |  |  | L/D Max: | 142.944 | at alpha= | 8 | deg
Re: | 2000000 |  |  | Cd Min: | 0.14031 | at alpha= | 20 | deg
Mach: | 0 |  |  | Cl=0 at alpha= | -2.8578 | deg
|  |  |  | @ Cl=0.1, Cd= | 0.00853
|  |  |  | @ Cl=0.4, Cd= | 0.0078753
|  |  |  | @ Cl=0.6, Cd= | 0.0070933
alpha (deg) | Cl | Cd | Cm | Cl/Cd
-5.5 | -0.2646 | 0.01279 | -0.0421 | -20.688
-5 | -0.2175 | 0.01125 | -0.0402 | -19.3333
-4.5 | -0.1678 | 0.01047 | -0.0388 | -16.0267
-4 | -0.1185 | 0.00948 | -0.0373 | -12.5
-3.5 | -0.0677 | 0.00908 | -0.0362 | -7.4559
-3 | -0.0151 | 0.00896 | -0.0353 | -1.6853
-2.5 | 0.038 | 0.00886 | -0.0345 | 4.2889
-1.5 | 0.1432 | 0.0083 | -0.0328 | 17.253
-1 | 0.1967 | 0.00811 | -0.032 | 24.254
0 | 0.3053 | 0.00794 | -0.031 | 38.4509
0.5 | 0.3598 | 0.00789 | -0.0305 | 45.602
1 | 0.4144 | 0.00787 | -0.0301 | 52.6557
1.5 | 0.4692 | 0.00787 | -0.0297 | 59.6188
2 | 0.5238 | 0.0079 | -0.0294 | 66.3038
2.5 | 0.5779 | 0.00787 | -0.029 | 73.4307
3 | 0.6294 | 0.00606 | -0.0286 | 103.8614
3.5 | 0.7123 | 0.00632 | -0.0345 | 112.7057
4 | 0.7932 | 0.0065 | -0.0402 | 122.0308
4.5 | 0.8593 | 0.00669 | -0.0426 | 128.4454
5 | 0.9078 | 0.00686 | -0.0411 | 132.3324
5.5 | 0.9557 | 0.00712 | -0.0395 | 134.2275
6 | 1.0048 | 0.00729 | -0.0382 | 137.8326
6.5 | 1.053 | 0.00756 | -0.0368 | 139.2857
7 | 1.1021 | 0.00779 | -0.0355 | 141.4763
7.5 | 1.1506 | 0.00809 | -0.0342 | 142.225
8 | 1.1993 | 0.00839 | -0.033 | 142.944
8.5 | 1.2463 | 0.00884 | -0.0316 | 140.9842
9 | 1.2934 | 0.0093 | -0.0303 | 139.0753
9.5 | 1.3394 | 0.00986 | -0.0289 | 135.8418
10 | 1.3821 | 0.01069 | -0.027 | 129.2891
10.5 | 1.4165 | 0.01221 | -0.024 | 116.0115
11 | 1.4469 | 0.01398 | -0.0205 | 103.4979
11.5 | 1.4807 | 0.01536 | -0.0175 | 96.3997
12 | 1.5147 | 0.01657 | -0.0147 | 91.4122
12.5 | 1.5472 | 0.01773 | -0.0117 | 87.2645
13 | 1.5743 | 0.01895 | -0.0079 | 83.0765
13.5 | 1.5905 | 0.02033 | -0.0025 | 78.2341
14 | 1.6049 | 0.02208 | 0.0022 | 72.6857
14.5 | 1.6186 | 0.02422 | 0.0056 | 66.8291
15 | 1.6251 | 0.02745 | 0.008 | 59.2022
15.5 | 1.6173 | 0.03311 | 0.0082 | 48.8463
16 | 1.6116 | 0.03983 | 0.0061 | 40.462
16.5 | 1.5836 | 0.05049 | 0.0015 | 31.3646
17 | 1.533 | 0.06459 | -0.0042 | 23.7343
17.5 | 1.4801 | 0.07863 | -0.0093 | 18.8236
18 | 1.4225 | 0.09376 | -0.015 | 15.1717
18.5 | 1.3809 | 0.10694 | -0.02 | 12.9128
19 | 1.3523 | 0.11824 | -0.0245 | 11.4369
19.5 | 1.3272 | 0.12947 | -0.0293 | 10.251
20 | 1.3067 | 0.14031 | -0.0345 | 9.3129

## 51. Re 2M Mach 0.10 (1)
BIGFOIL.COM POLAR EXPORT
NACA44009
NACA44009 |  |  |  | Cl Max: | 1.381 | at alpha= | 11 | deg
JavaFoil+Calcfoil stall+Eppler ext transition |  |  |  | L/D Max: | 127.684 | at alpha= | 9.5 | deg
Re: | 2000000 |  |  | Cd Min: | 0.00833 | at alpha= | 3 | deg
Mach: | 0.1 |  |  | Cl=0 at alpha= | -2.7283 | deg
|  |  |  | @ Cl=0.1, Cd= | 0.011019
|  |  |  | @ Cl=0.4, Cd= | 0.010524
|  |  |  | @ Cl=0.6, Cd= | 0.011743
alpha (deg) | Cl | Cd | Cm | Cl/Cd
-15 | -0.3 | 0.12092 | -0.014 | -2.48
-14.5 | -0.313 | 0.11473 | -0.014 | -2.726
-14 | -0.325 | 0.10841 | -0.014 | -2.995
-13.5 | -0.336 | 0.10414 | -0.013 | -3.228
-13 | -0.347 | 0.09885 | -0.013 | -3.51
-12.5 | -0.357 | 0.09252 | -0.013 | -3.856
-12 | -0.365 | 0.08804 | -0.013 | -4.15
-11.5 | -0.372 | 0.08334 | -0.013 | -4.468
-11 | -0.378 | 0.07899 | -0.013 | -4.78
-10.5 | -0.38 | 0.0739 | -0.013 | -5.147
-10 | -0.381 | 0.06925 | -0.013 | -5.497
-9.5 | -0.378 | 0.06594 | -0.012 | -5.733
-9 | -0.372 | 0.06185 | -0.012 | -6.016
-8.5 | -0.363 | 0.05814 | -0.012 | -6.24
-8 | -0.35 | 0.05429 | -0.012 | -6.438
-7.5 | -0.333 | 0.05107 | -0.012 | -6.514
-7 | -0.312 | 0.04792 | -0.012 | -6.507
-6.5 | -0.287 | 0.04497 | -0.013 | -6.385
-6 | -0.259 | 0.04225 | -0.013 | -6.125
-5.5 | -0.227 | 0.0398 | -0.013 | -5.698
-5 | -0.192 | 0.03775 | -0.014 | -5.074
-4.5 | -0.153 | 0.03587 | -0.014 | -4.277
-4 | -0.113 | 0.03418 | -0.015 | -3.298
-3.5 | -0.07 | 0.03266 | -0.015 | -2.139
-3 | -0.025 | 0.03177 | -0.016 | -0.795
-2.5 | 0.021 | 0.02925 | -0.018 | 0.715
-2 | 0.084 | 0.01106 | -0.03 | 7.555
-1.5 | 0.142 | 0.01091 | -0.03 | 13.046
-1 | 0.202 | 0.0108 | -0.03 | 18.676
-0.5 | 0.261 | 0.01069 | -0.03 | 24.46
0 | 0.321 | 0.01061 | -0.03 | 30.268
0.5 | 0.381 | 0.01055 | -0.03 | 36.053
1 | 0.439 | 0.01047 | -0.03 | 41.96
1.5 | 0.498 | 0.01121 | -0.03 | 44.416
2 | 0.556 | 0.01181 | -0.031 | 47.129
2.5 | 0.615 | 0.01172 | -0.031 | 52.466
3 | 0.673 | 0.00833 | -0.031 | 80.775
3.5 | 0.731 | 0.0085 | -0.031 | 86.056
4 | 0.789 | 0.00945 | -0.031 | 83.52
4.5 | 0.847 | 0.00982 | -0.031 | 86.192
5 | 0.904 | 0.01005 | -0.031 | 89.947
5.5 | 0.962 | 0.01032 | -0.032 | 93.145
6 | 1.018 | 0.01055 | -0.032 | 96.577
6.5 | 1.075 | 0.0109 | -0.032 | 98.593
7 | 1.131 | 0.01059 | -0.032 | 106.779
7.5 | 1.185 | 0.01039 | -0.032 | 114.104
8 | 1.235 | 0.01035 | -0.033 | 119.314
8.5 | 1.282 | 0.01036 | -0.033 | 123.746
9 | 1.325 | 0.01046 | -0.033 | 126.679
9.5 | 1.363 | 0.01067 | -0.033 | 127.684
10 | 1.364 | 0.01714 | -0.032 | 79.583
10.5 | 1.377 | 0.01945 | -0.032 | 70.807
11 | 1.381 | 0.0223 | -0.032 | 61.919
11.5 | 1.378 | 0.02582 | -0.032 | 53.356
12 | 1.368 | 0.03002 | -0.031 | 45.566
12.5 | 1.353 | 0.03481 | -0.031 | 38.856
13 | 1.333 | 0.03995 | -0.031 | 33.362
13.5 | 1.308 | 0.04552 | -0.03 | 28.73
14 | 1.278 | 0.05143 | -0.03 | 24.853
14.5 | 1.244 | 0.05763 | -0.03 | 21.594
15 | 1.207 | 0.06405 | -0.03 | 18.846
15.5 | 1.166 | 0.07079 | -0.03 | 16.477
16 | 1.123 | 0.07811 | -0.029 | 14.374

## 52. Re 2M Mach 0.10 (2)
BIGFOIL.COM POLAR EXPORT
NACA44009
NACA44009 |  |  |  | Cl Max: | 1.6167 | at alpha= | 15 | deg
XFOIL ncrit=9 |  |  |  | L/D Max: | 142.84 | at alpha= | 8 | deg
Re: | 2000000 |  |  | Cd Min: | 0.14579 | at alpha= | 20 | deg
Mach: | 0.1 |  |  | Cl=0 at alpha= | -2.8567 | deg
|  |  |  | @ Cl=0.1, Cd= | 0.0084255
|  |  |  | @ Cl=0.4, Cd= | 0.0078931
|  |  |  | @ Cl=0.6, Cd= | 0.0072233
alpha (deg) | Cl | Cd | Cm | Cl/Cd
-4.5 | -0.1689 | 0.01081 | -0.0393 | -15.6244
-3.5 | -0.0682 | 0.00918 | -0.0365 | -7.4292
-3 | -0.0153 | 0.00904 | -0.0356 | -1.6925
-2.5 | 0.0381 | 0.00891 | -0.0348 | 4.2761
-2 | 0.0898 | 0.00845 | -0.0336 | 10.6272
-1.5 | 0.144 | 0.00832 | -0.033 | 17.3077
-1 | 0.1978 | 0.00812 | -0.0322 | 24.3596
-0.5 | 0.2525 | 0.00809 | -0.0317 | 31.2114
0 | 0.307 | 0.00796 | -0.0311 | 38.5678
0.5 | 0.3619 | 0.0079 | -0.0306 | 45.8101
1 | 0.4168 | 0.00789 | -0.0302 | 52.8264
1.5 | 0.4719 | 0.00788 | -0.0298 | 59.8858
2 | 0.5268 | 0.00792 | -0.0294 | 66.5152
2.5 | 0.5814 | 0.00789 | -0.029 | 73.6882
3 | 0.6319 | 0.00608 | -0.0283 | 103.9309
3.5 | 0.7164 | 0.00634 | -0.0346 | 112.9968
4 | 0.7977 | 0.00653 | -0.0402 | 122.1593
4.5 | 0.8645 | 0.00671 | -0.0426 | 128.8376
5 | 0.9132 | 0.0069 | -0.0411 | 132.3478
5.5 | 0.9616 | 0.00714 | -0.0395 | 134.6779
6 | 1.0109 | 0.00733 | -0.0381 | 137.9127
6.5 | 1.0593 | 0.00762 | -0.0366 | 139.0157
7 | 1.1091 | 0.00783 | -0.0353 | 141.6475
7.5 | 1.1577 | 0.00816 | -0.0339 | 141.875
8 | 1.207 | 0.00845 | -0.0327 | 142.8402
8.5 | 1.2543 | 0.00892 | -0.0312 | 140.6166
9 | 1.3019 | 0.00939 | -0.0298 | 138.6475
9.5 | 1.3484 | 0.00995 | -0.0283 | 135.5176
10 | 1.3908 | 0.01084 | -0.0262 | 128.3026
10.5 | 1.4243 | 0.01247 | -0.0229 | 114.2181
11 | 1.4544 | 0.01427 | -0.0192 | 101.9201
11.5 | 1.4877 | 0.01568 | -0.0161 | 94.8788
12 | 1.521 | 0.01693 | -0.013 | 89.8405
12.5 | 1.552 | 0.01816 | -0.0096 | 85.4626
13 | 1.5756 | 0.01937 | -0.005 | 81.3423
13.5 | 1.589 | 0.02102 | 0.0006 | 75.5947
14 | 1.6045 | 0.0229 | 0.0047 | 70.0655
14.5 | 1.6151 | 0.02553 | 0.0078 | 63.2628
15 | 1.6167 | 0.02969 | 0.0094 | 54.4527
15.5 | 1.6059 | 0.03645 | 0.0081 | 44.0576
16 | 1.589 | 0.04533 | 0.0044 | 35.054
16.5 | 1.5454 | 0.05848 | -0.0012 | 26.4261
17 | 1.4827 | 0.074 | -0.0071 | 20.0365
17.5 | 1.4315 | 0.08789 | -0.0122 | 16.2874
18 | 1.3828 | 0.10194 | -0.0176 | 13.5648
18.5 | 1.3502 | 0.11382 | -0.0222 | 11.8626
19 | 1.3277 | 0.12443 | -0.0266 | 10.6703
19.5 | 1.3071 | 0.13506 | -0.0314 | 9.6779
20 | 1.289 | 0.14579 | -0.0368 | 8.8415

## 53. Re 2M Mach 0.25 (1)
BIGFOIL.COM POLAR EXPORT
NACA44009
NACA44009 |  |  |  | Cl Max: | 1.384 | at alpha= | 9.5 | deg
JavaFoil+Calcfoil stall+Eppler ext transition |  |  |  | L/D Max: | 132.303 | at alpha= | 9 | deg
Re: | 2000000 |  |  | Cd Min: | 0.00853 | at alpha= | 3 | deg
Mach: | 0.25 |  |  | Cl=0 at alpha= | -2.7234 | deg
|  |  |  | @ Cl=0.1, Cd= | 0.011263
|  |  |  | @ Cl=0.4, Cd= | 0.010698
|  |  |  | @ Cl=0.6, Cd= | 0.011217
alpha (deg) | Cl | Cd | Cm | Cl/Cd
-13 | -0.058 | 0.10016 | -0.014 | -0.579
-12.5 | -0.055 | 0.09428 | -0.014 | -0.585
-12 | -0.109 | 0.08893 | -0.014 | -1.227
-11.5 | -0.16 | 0.08428 | -0.014 | -1.904
-11 | -0.198 | 0.07979 | -0.014 | -2.478
-10.5 | -0.228 | 0.07563 | -0.013 | -3.021
-10 | -0.254 | 0.07304 | -0.013 | -3.479
-9.5 | -0.274 | 0.06885 | -0.013 | -3.987
-9 | -0.289 | 0.06456 | -0.013 | -4.482
-8.5 | -0.298 | 0.06031 | -0.013 | -4.949
-8 | -0.301 | 0.05677 | -0.013 | -5.308
-7.5 | -0.298 | 0.05318 | -0.013 | -5.6
-7 | -0.288 | 0.04975 | -0.012 | -5.787
-6.5 | -0.272 | 0.04706 | -0.012 | -5.775
-6 | -0.25 | 0.04394 | -0.012 | -5.686
-5.5 | -0.222 | 0.04122 | -0.013 | -5.397
-5 | -0.19 | 0.03884 | -0.013 | -4.899
-4.5 | -0.154 | 0.0366 | -0.014 | -4.205
-4 | -0.114 | 0.03491 | -0.014 | -3.26
-3.5 | -0.071 | 0.0341 | -0.015 | -2.077
-3 | -0.026 | 0.0326 | -0.016 | -0.788
-2.5 | 0.021 | 0.03067 | -0.017 | 0.692
-2 | 0.086 | 0.01131 | -0.031 | 7.566
-1.5 | 0.146 | 0.01111 | -0.031 | 13.141
-1 | 0.207 | 0.01095 | -0.031 | 18.908
-0.5 | 0.268 | 0.01084 | -0.031 | 24.752
0 | 0.33 | 0.01076 | -0.031 | 30.657
0.5 | 0.391 | 0.01071 | -0.031 | 36.512
1 | 0.451 | 0.01063 | -0.031 | 42.449
1.5 | 0.511 | 0.01141 | -0.031 | 44.821
2 | 0.572 | 0.01125 | -0.031 | 50.79
2.5 | 0.632 | 0.01118 | -0.032 | 56.476
3 | 0.691 | 0.00853 | -0.032 | 81.019
3.5 | 0.751 | 0.0087 | -0.032 | 86.287
4 | 0.81 | 0.00901 | -0.032 | 89.908
4.5 | 0.869 | 0.00926 | -0.032 | 93.926
5 | 0.928 | 0.00966 | -0.032 | 96.076
5.5 | 0.987 | 0.00995 | -0.032 | 99.211
6 | 1.045 | 0.01027 | -0.033 | 101.734
6.5 | 1.103 | 0.01001 | -0.033 | 110.117
7 | 1.16 | 0.01043 | -0.033 | 111.154
7.5 | 1.215 | 0.01036 | -0.033 | 117.313
8 | 1.265 | 0.0104 | -0.033 | 121.637
8.5 | 1.31 | 0.01049 | -0.034 | 124.971
9 | 1.35 | 0.01021 | -0.034 | 132.303
9.5 | 1.384 | 0.01178 | -0.034 | 117.443
10 | 1.36 | 0.02009 | -0.033 | 67.688
10.5 | 1.362 | 0.0235 | -0.032 | 57.939
11 | 1.354 | 0.02752 | -0.032 | 49.185
11.5 | 1.335 | 0.03242 | -0.032 | 41.178
12 | 1.308 | 0.03767 | -0.031 | 34.73
12.5 | 1.272 | 0.04354 | -0.031 | 29.22
13 | 1.228 | 0.04969 | -0.03 | 24.704
13.5 | 1.173 | 0.05661 | -0.03 | 20.723
14 | 1.11 | 0.06358 | -0.03 | 17.462
14.5 | 1.038 | 0.07146 | -0.03 | 14.53

## 54. Re 2M Mach 0.25 (2)
BIGFOIL.COM POLAR EXPORT
NACA44009
NACA44009 |  |  |  | Cl Max: | 1.5828 | at alpha= | 14 | deg
XFOIL ncrit=9 |  |  |  | L/D Max: | 142.218 | at alpha= | 7.5 | deg
Re: | 2000000 |  |  | Cd Min: | 0.24187 | at alpha= | -20 | deg
Mach: | 0.25 |  |  | Cl=0 at alpha= | -2.8524 | deg
|  |  |  | @ Cl=0.1, Cd= | 0.0086445
|  |  |  | @ Cl=0.4, Cd= | 0.00797
|  |  |  | @ Cl=0.6, Cd= | 0.0080001
alpha (deg) | Cl | Cd | Cm | Cl/Cd
-20 | -0.6762 | 0.24187 | 0.0513 | -2.7957
-19.5 | -0.6585 | 0.23631 | 0.0477 | -2.7866
-19 | -0.6408 | 0.23028 | 0.0442 | -2.7827
-18.5 | -0.6233 | 0.22401 | 0.0407 | -2.7825
-18 | -0.606 | 0.21771 | 0.0374 | -2.7835
-17.5 | -0.5882 | 0.21098 | 0.0341 | -2.7879
-17 | -0.5712 | 0.20418 | 0.0308 | -2.7975
-16.5 | -0.5548 | 0.19736 | 0.0276 | -2.8111
-16 | -0.5393 | 0.19031 | 0.0244 | -2.8338
-15.5 | -0.5244 | 0.18336 | 0.0214 | -2.8599
-15 | -0.5112 | 0.17613 | 0.0188 | -2.9024
-14.5 | -0.4957 | 0.17056 | 0.0164 | -2.9063
-14 | -0.4811 | 0.16426 | 0.0139 | -2.9289
-13.5 | -0.4664 | 0.15795 | 0.0115 | -2.9528
-13 | -0.4528 | 0.15136 | 0.009 | -2.9915
-12.5 | -0.439 | 0.14437 | 0.0065 | -3.0408
-12 | -0.4272 | 0.13719 | 0.0038 | -3.1139
-11.5 | -0.4148 | 0.13057 | 0.0014 | -3.1768
-11 | -0.4043 | 0.12342 | -0.0012 | -3.2758
-10.5 | -0.3945 | 0.11617 | -0.0039 | -3.3959
-10 | -0.3877 | 0.10871 | -0.0061 | -3.5664
-9.5 | -0.3751 | 0.10316 | -0.008 | -3.6361
-9 | -0.3629 | 0.09751 | -0.0102 | -3.7217
-8.5 | -0.3536 | 0.09126 | -0.0126 | -3.8746
-8 | -0.3473 | 0.08444 | -0.0159 | -4.113
-7.5 | -0.3476 | 0.07781 | -0.0199 | -4.4673
-7 | -0.258 | 0.063 | -0.0511 | -4.0952
-6.5 | -0.245 | 0.05716 | -0.0521 | -4.2862
-6 | -0.2282 | 0.05082 | -0.0521 | -4.4904
-5.5 | -0.2053 | 0.04482 | -0.0519 | -4.5805
-4 | -0.12 | 0.01275 | -0.0408 | -9.4118
-3.5 | -0.0709 | 0.01002 | -0.0387 | -7.0758
-3 | -0.0163 | 0.00958 | -0.0375 | -1.7015
-2.5 | 0.0389 | 0.00924 | -0.0364 | 4.21
-2 | 0.0925 | 0.00867 | -0.035 | 10.669
-1.5 | 0.1483 | 0.00848 | -0.0341 | 17.4882
-1 | 0.2038 | 0.00824 | -0.0332 | 24.733
-0.5 | 0.2604 | 0.00815 | -0.0325 | 31.9509
0 | 0.3165 | 0.00804 | -0.0318 | 39.3657
0.5 | 0.3733 | 0.00797 | -0.0312 | 46.8381
1 | 0.43 | 0.00797 | -0.0307 | 53.9523
1.5 | 0.487 | 0.00796 | -0.0302 | 61.1809
2 | 0.5436 | 0.00801 | -0.0297 | 67.8652
2.5 | 0.6004 | 0.008 | -0.0293 | 75.05
3 | 0.6431 | 0.00621 | -0.0264 | 103.5588
3.5 | 0.7388 | 0.00644 | -0.0345 | 114.7205
4 | 0.8226 | 0.0067 | -0.04 | 122.7761
4.5 | 0.8929 | 0.00686 | -0.0426 | 130.1603
5 | 0.9427 | 0.00712 | -0.0407 | 132.4017
5.5 | 0.994 | 0.0073 | -0.039 | 136.1644
6 | 1.0445 | 0.00758 | -0.0372 | 137.7968
6.5 | 1.096 | 0.00782 | -0.0355 | 140.1535
7 | 1.1472 | 0.00813 | -0.0338 | 141.107
7.5 | 1.1989 | 0.00843 | -0.0322 | 142.2183
8 | 1.2497 | 0.00882 | -0.0304 | 141.6893
8.5 | 1.3002 | 0.00928 | -0.0286 | 140.1078
9 | 1.3499 | 0.00981 | -0.0267 | 137.6045
9.5 | 1.3967 | 0.01059 | -0.0244 | 131.8886
10 | 1.4362 | 0.01191 | -0.0211 | 120.5877
10.5 | 1.4617 | 0.01419 | -0.016 | 103.0092
11 | 1.4924 | 0.01591 | -0.0116 | 93.8026
11.5 | 1.5229 | 0.01744 | -0.0073 | 87.3222
12 | 1.547 | 0.01888 | -0.0019 | 81.9386
12.5 | 1.5648 | 0.02046 | 0.004 | 76.4809
13 | 1.5739 | 0.02292 | 0.0092 | 68.6693
13.5 | 1.5825 | 0.02614 | 0.0124 | 60.5394
14 | 1.5828 | 0.03115 | 0.0131 | 50.8122
14.5 | 1.5664 | 0.03962 | 0.01 | 39.5356
15 | 1.5286 | 0.05204 | 0.0042 | 29.3736
15.5 | 1.474 | 0.06618 | -0.0014 | 22.2726
16 | 1.4173 | 0.08015 | -0.0066 | 17.6831
16.5 | 1.3687 | 0.09352 | -0.0118 | 14.6354
17 | 1.33 | 0.10605 | -0.0167 | 12.5413
17.5 | 1.2991 | 0.11776 | -0.0214 | 11.0318
18 | 1.2729 | 0.1293 | -0.0266 | 9.8445
18.5 | 1.2488 | 0.14101 | -0.0323 | 8.8561
19 | 1.2358 | 0.15129 | -0.0377 | 8.1684

## 55. Re 2M Mach 0.50 (1)
BIGFOIL.COM POLAR EXPORT
NACA44009
NACA44009 |  |  |  | Cl Max: | 1.391 | at alpha= | 8.5 | deg
JavaFoil+Calcfoil stall+Eppler ext transition |  |  |  | L/D Max: | 122.137 | at alpha= | 6.5 | deg
Re: | 2000000 |  |  | Cd Min: | 0.00888 | at alpha= | 3 | deg
Mach: | 0.5 |  |  | Cl=0 at alpha= | -2.7292 | deg
|  |  |  | @ Cl=0.1, Cd= | 0.03129
|  |  |  | @ Cl=0.4, Cd= | 0.011496
|  |  |  | @ Cl=0.6, Cd= | 0.011526
alpha (deg) | Cl | Cd | Cm | Cl/Cd
-20 | -0.898 | 0.1779 | -0.02 | -5.046
-19.5 | -0.873 | 0.16994 | -0.02 | -5.136
-19 | -0.848 | 0.16506 | -0.02 | -5.137
-18.5 | -0.823 | 0.15941 | -0.02 | -5.163
-18 | -0.797 | 0.15442 | -0.019 | -5.16
-17.5 | -0.772 | 0.14989 | -0.019 | -5.148
-17 | -0.746 | 0.14547 | -0.019 | -5.131
-16.5 | -0.721 | 0.14093 | -0.019 | -5.117
-16 | -0.695 | 0.13649 | -0.018 | -5.091
-15.5 | -0.669 | 0.132 | -0.018 | -5.071
-15 | -0.644 | 0.12792 | -0.018 | -5.034
-14.5 | -0.618 | 0.12406 | -0.018 | -4.985
-14 | -0.592 | 0.12024 | -0.017 | -4.924
-13.5 | -0.566 | 0.11461 | -0.017 | -4.943
-13 | -0.541 | 0.11103 | -0.017 | -4.871
-12.5 | -0.515 | 0.10755 | -0.017 | -4.788
-12 | -0.489 | 0.08883 | -0.017 | -5.501
-11.5 | -0.463 | 0.07927 | -0.017 | -5.838
-11 | -0.437 | 0.07176 | -0.017 | -6.088
-10.5 | -0.41 | 0.08474 | -0.016 | -4.844
-10 | -0.384 | 0.07051 | -0.016 | -5.452
-9.5 | -0.358 | 0.06334 | -0.016 | -5.657
-9 | -0.332 | 0.05831 | -0.016 | -5.698
-8.5 | -0.306 | 0.06202 | -0.016 | -4.93
-8 | -0.279 | 0.05505 | -0.016 | -5.077
-7.5 | -0.253 | 0.05038 | -0.016 | -5.025
-7 | -0.227 | 0.04975 | -0.015 | -4.558
-6.5 | -0.2 | 0.04741 | -0.015 | -4.226
-6 | -0.174 | 0.04644 | -0.015 | -3.744
-5.5 | -0.147 | 0.04302 | -0.015 | -3.427
-5 | -0.121 | 0.04271 | -0.014 | -2.832
-4.5 | -0.094 | 0.04011 | -0.014 | -2.354
-4 | -0.068 | 0.03924 | -0.014 | -1.73
-3.5 | -0.067 | 0.03784 | -0.014 | -1.759
-3 | -0.026 | 0.03589 | -0.014 | -0.732
-2.5 | 0.022 | 0.03392 | -0.015 | 0.662
-2 | 0.075 | 0.03209 | -0.017 | 2.343
-1.5 | 0.13 | 0.03033 | -0.019 | 4.3
-1 | 0.23 | 0.01103 | -0.034 | 20.824
-0.5 | 0.299 | 0.01097 | -0.035 | 27.22
0 | 0.368 | 0.01152 | -0.035 | 31.915
0.5 | 0.436 | 0.01147 | -0.035 | 38.036
1 | 0.503 | 0.01151 | -0.035 | 43.726
1.5 | 0.57 | 0.01149 | -0.035 | 49.652
2 | 0.637 | 0.01157 | -0.035 | 55.067
2.5 | 0.704 | 0.01164 | -0.035 | 60.484
3 | 0.77 | 0.00888 | -0.035 | 86.743
3.5 | 0.836 | 0.00916 | -0.036 | 91.215
4 | 0.901 | 0.00964 | -0.036 | 93.488
4.5 | 0.966 | 0.00945 | -0.036 | 102.274
5 | 1.031 | 0.00989 | -0.036 | 104.254
5.5 | 1.094 | 0.00989 | -0.036 | 110.683
6 | 1.157 | 0.00989 | -0.036 | 116.98
6.5 | 1.218 | 0.00998 | -0.037 | 122.137
7 | 1.278 | 0.01109 | -0.037 | 115.251
7.5 | 1.332 | 0.01184 | -0.037 | 112.545
8 | 1.37 | 0.01278 | -0.037 | 107.214
8.5 | 1.391 | 0.0141 | -0.037 | 98.642
9 | 1.284 | 0.03267 | -0.033 | 39.3
9.5 | 1.214 | 0.04044 | -0.033 | 30.017
10 | 0.865 | 0.04958 | -0.032 | 17.456
10.5 | 0.768 | 0.05719 | -0.031 | 13.428
11 | 0.794 | 0.06114 | -0.031 | 12.99
11.5 | 0.818 | 0.06827 | -0.031 | 11.975
12 | 0.789 | 0.12538 | -0.016 | 6.297
12.5 | 0.817 | 0.09795 | -0.018 | 8.344
13 | 0.845 | 0.11214 | -0.019 | 7.532
13.5 | 0.873 | 0.11876 | -0.02 | 7.347

## 56. Re 2M Mach 0.50 (2)
BIGFOIL.COM POLAR EXPORT
NACA44009
NACA44009 |  |  |  | Cl Max: | 1.5835 | at alpha= | 9.5 | deg
XFOIL ncrit=9 |  |  |  | L/D Max: | 138.482 | at alpha= | 6.5 | deg
Re: | 2000000 |  |  | Cd Min: | 0.22621 | at alpha= | -20 | deg
Mach: | 0.5 |  |  | Cl=0 at alpha= | -3.1322 | deg
|  |  |  | @ Cl=0.1, Cd= | 0.016416
|  |  |  | @ Cl=0.4, Cd= | 0.0084062
|  |  |  | @ Cl=0.6, Cd= | 0.0083863
alpha (deg) | Cl | Cd | Cm | Cl/Cd
-20 | -0.5457 | 0.22621 | 0.052 | -2.4124
-19.5 | -0.5291 | 0.21939 | 0.0479 | -2.4117
-19 | -0.5123 | 0.21258 | 0.0438 | -2.4099
-18.5 | -0.4953 | 0.20568 | 0.0397 | -2.4081
-18 | -0.4783 | 0.19885 | 0.0356 | -2.4053
-17.5 | -0.4614 | 0.19228 | 0.0315 | -2.3996
-17 | -0.4445 | 0.18585 | 0.0275 | -2.3917
-16.5 | -0.4278 | 0.17951 | 0.0235 | -2.3832
-16 | -0.4113 | 0.17326 | 0.0195 | -2.3739
-15.5 | -0.3955 | 0.16697 | 0.0158 | -2.3687
-15 | -0.3782 | 0.16165 | 0.0123 | -2.3396
-14.5 | -0.5002 | 0.18006 | 0.0178 | -2.778
-14 | -0.4811 | 0.17306 | 0.0147 | -2.78
-13.5 | -0.4621 | 0.16576 | 0.0118 | -2.7878
-13 | -0.444 | 0.15856 | 0.0088 | -2.8002
-12.5 | -0.4268 | 0.15132 | 0.0059 | -2.8205
-12 | -0.411 | 0.14402 | 0.003 | -2.8538
-11.5 | -0.395 | 0.1371 | 0.0005 | -2.8811
-11 | -0.3806 | 0.12985 | -0.0021 | -2.9311
-10.5 | -0.3681 | 0.12232 | -0.0044 | -3.0093
-10 | -0.3538 | 0.11584 | -0.0064 | -3.0542
-9.5 | -0.3386 | 0.10974 | -0.0085 | -3.0855
-9 | -0.3238 | 0.10309 | -0.0109 | -3.1409
-8.5 | -0.3112 | 0.09637 | -0.0136 | -3.2292
-7.5 | -0.1966 | 0.07582 | -0.0478 | -2.593
-7 | -0.2008 | 0.07029 | -0.0474 | -2.8567
-6.5 | -0.2065 | 0.06522 | -0.0485 | -3.1662
-6 | -0.1972 | 0.05971 | -0.0508 | -3.3026
-5.5 | -0.179 | 0.05417 | -0.053 | -3.3044
-5 | -0.1525 | 0.04858 | -0.0546 | -3.1392
-4.5 | -0.1165 | 0.042 | -0.0555 | -2.7738
-4 | -0.077 | 0.03633 | -0.0546 | -2.1195
-3.5 | -0.0356 | 0.03119 | -0.0532 | -1.1414
-3 | 0.0128 | 0.02589 | -0.0506 | 0.4944
-2.5 | 0.0629 | 0.01989 | -0.0467 | 3.1624
-1.5 | 0.1712 | 0.00975 | -0.04 | 17.559
-1 | 0.2337 | 0.00909 | -0.038 | 25.7096
-0.5 | 0.2962 | 0.00862 | -0.0362 | 34.3619
0 | 0.3605 | 0.00848 | -0.0348 | 42.5118
0.5 | 0.4247 | 0.00836 | -0.0336 | 50.8014
1 | 0.4893 | 0.00832 | -0.0324 | 58.8101
1.5 | 0.5543 | 0.00833 | -0.0314 | 66.5426
2 | 0.6192 | 0.00841 | -0.0305 | 73.6266
2.5 | 0.6844 | 0.00848 | -0.0295 | 80.7075
3 | 0.7274 | 0.00707 | -0.0248 | 102.8854
3.5 | 0.8389 | 0.00704 | -0.033 | 119.1619
4 | 0.9372 | 0.00739 | -0.0385 | 126.82
4.5 | 1.0195 | 0.00768 | -0.0404 | 132.7474
5 | 1.0777 | 0.00801 | -0.0372 | 134.5443
5.5 | 1.1377 | 0.00831 | -0.0341 | 136.9073
6 | 1.197 | 0.00873 | -0.0307 | 137.1134
6.5 | 1.2588 | 0.00909 | -0.0274 | 138.4818
7 | 1.3195 | 0.0096 | -0.0236 | 137.4479
7.5 | 1.3826 | 0.01004 | -0.0199 | 137.7092
8 | 1.4449 | 0.01062 | -0.0159 | 136.0546
8.5 | 1.5058 | 0.01133 | -0.0114 | 132.9038
9 | 1.5615 | 0.01234 | -0.0061 | 126.5397
9.5 | 1.5835 | 0.01492 | 0.0024 | 106.1327
10 | 1.5636 | 0.01861 | 0.0147 | 84.0193
10.5 | 1.5614 | 0.02251 | 0.0217 | 69.3647
11 | 1.5513 | 0.02875 | 0.0236 | 53.9583
11.5 | 1.5029 | 0.04153 | 0.0168 | 36.1883
12 | 1.433 | 0.05587 | 0.0105 | 25.6488
12.5 | 1.3657 | 0.06922 | 0.0048 | 19.7298
13 | 1.3097 | 0.08179 | -0.0006 | 16.013
13.5 | 1.2699 | 0.09338 | -0.0055 | 13.5993
14 | 1.2373 | 0.1048 | -0.0105 | 11.8063
14.5 | 1.2117 | 0.11587 | -0.0154 | 10.4574

## 57. Re 3M Mach 0.00 (1)
BIGFOIL.COM POLAR EXPORT
NACA44009
NACA44009 |  |  |  | Cl Max: | 1.398 | at alpha= | 11 | deg
JavaFoil+Calcfoil stall+Eppler ext transition |  |  |  | L/D Max: | 137.555 | at alpha= | 10 | deg
Re: | 3000000 |  |  | Cd Min: | 0.00839 | at alpha= | 2.5 | deg
Mach: | 0 |  |  | Cl=0 at alpha= | -2.75 | deg
|  |  |  | @ Cl=0.1, Cd= | 0.010371
|  |  |  | @ Cl=0.4, Cd= | 0.01079
|  |  |  | @ Cl=0.6, Cd= | 0.0089321
alpha (deg) | Cl | Cd | Cm | Cl/Cd
-16 | -0.315 | 0.1273 | -0.014 | -2.473
-15.5 | -0.327 | 0.12106 | -0.014 | -2.699
-15 | -0.339 | 0.11543 | -0.014 | -2.933
-14.5 | -0.349 | 0.10899 | -0.014 | -3.205
-14 | -0.359 | 0.10452 | -0.014 | -3.436
-13.5 | -0.368 | 0.09905 | -0.014 | -3.719
-13 | -0.377 | 0.09359 | -0.014 | -4.025
-12.5 | -0.384 | 0.08924 | -0.014 | -4.304
-12 | -0.39 | 0.08453 | -0.013 | -4.615
-11.5 | -0.394 | 0.07997 | -0.013 | -4.933
-11 | -0.397 | 0.07528 | -0.013 | -5.273
-10.5 | -0.397 | 0.07143 | -0.013 | -5.562
-10 | -0.395 | 0.06681 | -0.013 | -5.913
-9.5 | -0.39 | 0.06299 | -0.013 | -6.192
-9 | -0.382 | 0.05933 | -0.013 | -6.436
-8.5 | -0.37 | 0.05577 | -0.013 | -6.643
-8 | -0.355 | 0.05272 | -0.013 | -6.743
-7.5 | -0.337 | 0.04938 | -0.013 | -6.826
-7 | -0.315 | 0.0463 | -0.013 | -6.803
-6.5 | -0.289 | 0.04356 | -0.014 | -6.641
-6 | -0.26 | 0.04108 | -0.014 | -6.331
-5.5 | -0.228 | 0.03881 | -0.014 | -5.863
-5 | -0.192 | 0.0368 | -0.015 | -5.216
-4.5 | -0.154 | 0.03496 | -0.015 | -4.395
-4 | -0.113 | 0.03387 | -0.016 | -3.332
-3.5 | -0.07 | 0.03184 | -0.017 | -2.198
-3 | -0.025 | 0.02923 | -0.018 | -0.87
-2.5 | 0.025 | 0.01064 | -0.03 | 2.397
-2 | 0.083 | 0.01042 | -0.03 | 7.989
-1.5 | 0.142 | 0.01025 | -0.03 | 13.827
-1 | 0.201 | 0.01013 | -0.03 | 19.824
-0.5 | 0.26 | 0.01002 | -0.03 | 25.957
0 | 0.32 | 0.01063 | -0.03 | 30.068
0.5 | 0.379 | 0.01054 | -0.03 | 35.933
1 | 0.437 | 0.01123 | -0.03 | 38.915
1.5 | 0.495 | 0.01106 | -0.03 | 44.802
2 | 0.554 | 0.01101 | -0.03 | 50.288
2.5 | 0.612 | 0.00839 | -0.031 | 72.957
3 | 0.67 | 0.00843 | -0.031 | 79.457
3.5 | 0.728 | 0.00887 | -0.031 | 82.003
4 | 0.785 | 0.009 | -0.031 | 87.227
4.5 | 0.843 | 0.00914 | -0.031 | 92.219
5 | 0.9 | 0.00933 | -0.031 | 96.413
5.5 | 0.957 | 0.00954 | -0.031 | 100.329
6 | 1.014 | 0.00972 | -0.032 | 104.269
6.5 | 1.07 | 0.01009 | -0.032 | 106.057
7 | 1.126 | 0.01041 | -0.032 | 108.179
7.5 | 1.18 | 0.01083 | -0.032 | 108.994
8 | 1.23 | 0.01005 | -0.032 | 122.445
8.5 | 1.278 | 0.01005 | -0.033 | 127.179
9 | 1.321 | 0.01013 | -0.033 | 130.422
9.5 | 1.359 | 0.01029 | -0.033 | 132.141
10 | 1.393 | 0.01013 | -0.033 | 137.555
10.5 | 1.389 | 0.01694 | -0.032 | 82.021
11 | 1.398 | 0.01908 | -0.032 | 73.248
11.5 | 1.398 | 0.02171 | -0.032 | 64.396
12 | 1.392 | 0.02508 | -0.032 | 55.473
12.5 | 1.378 | 0.02912 | -0.032 | 47.343
13 | 1.36 | 0.03373 | -0.031 | 40.328
13.5 | 1.338 | 0.03879 | -0.031 | 34.484
14 | 1.311 | 0.04422 | -0.031 | 29.647
14.5 | 1.28 | 0.04992 | -0.031 | 25.652
15 | 1.246 | 0.05611 | -0.03 | 22.213
15.5 | 1.21 | 0.0624 | -0.03 | 19.385
16 | 1.17 | 0.06897 | -0.03 | 16.969

## 58. Re 3M Mach 0.00 (2)
BIGFOIL.COM POLAR EXPORT
NACA44009
NACA44009 |  |  |  | Cl Max: | 1.6892 | at alpha= | 15.5 | deg
XFOIL ncrit=9 |  |  |  | L/D Max: | 157.864 | at alpha= | 7.5 | deg
Re: | 3000000 |  |  | Cd Min: | 0.12861 | at alpha= | 20 | deg
Mach: | 0 |  |  | Cl=0 at alpha= | -2.8123 | deg
|  |  |  | @ Cl=0.1, Cd= | 0.0076931
|  |  |  | @ Cl=0.4, Cd= | 0.0072859
|  |  |  | @ Cl=0.6, Cd= | 0.0065428
alpha (deg) | Cl | Cd | Cm | Cl/Cd
-7.5 | -0.4724 | 0.01285 | -0.0461 | -36.7626
-7 | -0.4256 | 0.01158 | -0.0442 | -36.753
-6.5 | -0.3778 | 0.01091 | -0.0424 | -34.6288
-6 | -0.3272 | 0.01072 | -0.0411 | -30.5224
-5.5 | -0.2797 | 0.0093 | -0.0394 | -30.0753
-5 | -0.2291 | 0.00885 | -0.0381 | -25.887
-4.5 | -0.1773 | 0.00862 | -0.0371 | -20.5684
-4 | -0.1252 | 0.00842 | -0.0362 | -14.8694
-3.5 | -0.0722 | 0.0083 | -0.0354 | -8.6988
-3 | -0.0202 | 0.00793 | -0.0343 | -2.5473
-2.5 | 0.0336 | 0.00783 | -0.0337 | 4.2912
-2 | 0.088 | 0.00774 | -0.0331 | 11.3695
-1.5 | 0.1417 | 0.00753 | -0.0324 | 18.8181
-1 | 0.1966 | 0.00748 | -0.032 | 26.2834
-0.5 | 0.251 | 0.00738 | -0.0315 | 34.0108
0 | 0.306 | 0.00731 | -0.0311 | 41.8605
0.5 | 0.3609 | 0.0073 | -0.0307 | 49.4384
1 | 0.4162 | 0.00728 | -0.0304 | 57.1703
1.5 | 0.471 | 0.0073 | -0.0301 | 64.5205
2 | 0.5262 | 0.00729 | -0.0298 | 72.1811
2.5 | 0.5807 | 0.00735 | -0.0295 | 79.0068
3 | 0.618 | 0.00579 | -0.0261 | 106.7358
3.5 | 0.6899 | 0.00566 | -0.0295 | 121.8905
4 | 0.7626 | 0.00586 | -0.0333 | 130.1365
4.5 | 0.8395 | 0.00607 | -0.0381 | 138.3031
5.5 | 0.9664 | 0.00643 | -0.0418 | 150.2955
6 | 1.0146 | 0.00664 | -0.0403 | 152.8012
6.5 | 1.0633 | 0.00685 | -0.0389 | 155.2263
7 | 1.1115 | 0.00711 | -0.0375 | 156.3291
7.5 | 1.1603 | 0.00735 | -0.0362 | 157.8639
8 | 1.2067 | 0.00781 | -0.0346 | 154.507
8.5 | 1.254 | 0.00821 | -0.0332 | 152.7406
9 | 1.3007 | 0.00868 | -0.0318 | 149.8502
9.5 | 1.3448 | 0.00939 | -0.03 | 143.2162
10 | 1.3834 | 0.01059 | -0.0275 | 130.6327
10.5 | 1.4177 | 0.01211 | -0.0244 | 117.0685
11 | 1.4542 | 0.01337 | -0.0217 | 108.7659
11.5 | 1.4926 | 0.01438 | -0.0194 | 103.7969
12 | 1.5304 | 0.01536 | -0.017 | 99.6354
12.5 | 1.5669 | 0.01631 | -0.0146 | 96.0699
13 | 1.5992 | 0.01742 | -0.0116 | 91.8025
13.5 | 1.6271 | 0.01848 | -0.0078 | 88.0465
14 | 1.6435 | 0.01987 | -0.0025 | 82.7126
14.5 | 1.6628 | 0.02144 | 0.0013 | 77.556
15 | 1.6793 | 0.02348 | 0.0044 | 71.5204
15.5 | 1.6892 | 0.02642 | 0.0066 | 63.9364
16 | 1.688 | 0.03113 | 0.0074 | 54.2242
16.5 | 1.6761 | 0.03822 | 0.0056 | 43.854
17 | 1.6548 | 0.04762 | 0.0018 | 34.7501
17.5 | 1.6131 | 0.06025 | -0.0033 | 26.7734
18 | 1.5487 | 0.07593 | -0.0091 | 20.3964
18.5 | 1.4829 | 0.09217 | -0.0153 | 16.0887
19 | 1.4357 | 0.10605 | -0.0207 | 13.538
19.5 | 1.4037 | 0.11766 | -0.0252 | 11.9301
20 | 1.377 | 0.12861 | -0.0296 | 10.7068

## 59. Re 3M Mach 0.10 (1)
BIGFOIL.COM POLAR EXPORT
NACA44009
NACA44009 |  |  |  | Cl Max: | 1.395 | at alpha= | 11 | deg
JavaFoil+Calcfoil stall+Eppler ext transition |  |  |  | L/D Max: | 130.687 | at alpha= | 9.5 | deg
Re: | 3000000 |  |  | Cd Min: | 0.00849 | at alpha= | 3 | deg
Mach: | 0.1 |  |  | Cl=0 at alpha= | -2.7549 | deg
|  |  |  | @ Cl=0.1, Cd= | 0.010373
|  |  |  | @ Cl=0.4, Cd= | 0.010806
|  |  |  | @ Cl=0.6, Cd= | 0.010993
alpha (deg) | Cl | Cd | Cm | Cl/Cd
-15.5 | -0.286 | 0.12093 | -0.014 | -2.368
-15 | -0.3 | 0.11646 | -0.014 | -2.577
-14.5 | -0.313 | 0.11087 | -0.014 | -2.823
-14 | -0.325 | 0.1045 | -0.014 | -3.109
-13.5 | -0.336 | 0.10022 | -0.014 | -3.357
-13 | -0.347 | 0.09426 | -0.014 | -3.683
-12.5 | -0.357 | 0.08946 | -0.014 | -3.99
-12 | -0.366 | 0.0847 | -0.013 | -4.316
-11.5 | -0.373 | 0.08068 | -0.013 | -4.619
-11 | -0.378 | 0.07597 | -0.013 | -4.973
-10.5 | -0.381 | 0.07154 | -0.013 | -5.321
-10 | -0.381 | 0.06715 | -0.013 | -5.674
-9.5 | -0.378 | 0.06352 | -0.013 | -5.956
-9 | -0.372 | 0.05998 | -0.013 | -6.209
-8.5 | -0.363 | 0.05625 | -0.013 | -6.456
-8 | -0.35 | 0.05285 | -0.013 | -6.62
-7.5 | -0.333 | 0.04975 | -0.013 | -6.694
-7 | -0.312 | 0.04676 | -0.013 | -6.677
-6.5 | -0.288 | 0.04394 | -0.013 | -6.543
-6 | -0.259 | 0.04132 | -0.014 | -6.271
-5.5 | -0.227 | 0.03897 | -0.014 | -5.829
-5 | -0.192 | 0.03699 | -0.015 | -5.19
-4.5 | -0.154 | 0.0351 | -0.015 | -4.382
-4 | -0.113 | 0.03401 | -0.016 | -3.325
-3.5 | -0.07 | 0.03201 | -0.017 | -2.192
-3 | -0.025 | 0.0297 | -0.018 | -0.858
-2.5 | 0.026 | 0.01068 | -0.03 | 2.397
-2 | 0.084 | 0.01042 | -0.03 | 8.02
-1.5 | 0.142 | 0.01025 | -0.03 | 13.886
-1 | 0.202 | 0.01013 | -0.03 | 19.913
-0.5 | 0.261 | 0.01003 | -0.03 | 26.063
0 | 0.321 | 0.01064 | -0.03 | 30.184
0.5 | 0.381 | 0.01059 | -0.03 | 35.929
1 | 0.439 | 0.01125 | -0.03 | 39.06
1.5 | 0.498 | 0.01117 | -0.03 | 44.594
2 | 0.556 | 0.01109 | -0.031 | 50.161
2.5 | 0.615 | 0.01096 | -0.031 | 56.083
3 | 0.673 | 0.00849 | -0.031 | 79.249
3.5 | 0.731 | 0.00891 | -0.031 | 82.106
4 | 0.789 | 0.00909 | -0.031 | 86.84
4.5 | 0.847 | 0.00923 | -0.031 | 91.764
5 | 0.904 | 0.00937 | -0.031 | 96.482
5.5 | 0.962 | 0.00962 | -0.032 | 99.902
6 | 1.018 | 0.00981 | -0.032 | 103.768
6.5 | 1.075 | 0.01015 | -0.032 | 105.953
7 | 1.131 | 0.01052 | -0.032 | 107.536
7.5 | 1.186 | 0.01098 | -0.032 | 107.976
8 | 1.236 | 0.01015 | -0.033 | 121.749
8.5 | 1.283 | 0.01015 | -0.033 | 126.395
9 | 1.326 | 0.01024 | -0.033 | 129.403
9.5 | 1.364 | 0.01044 | -0.033 | 130.687
10 | 1.373 | 0.01554 | -0.033 | 88.328
10.5 | 1.389 | 0.01739 | -0.033 | 79.848
11 | 1.395 | 0.01968 | -0.032 | 70.909
11.5 | 1.393 | 0.02257 | -0.032 | 61.713
12 | 1.383 | 0.0262 | -0.032 | 52.802
12.5 | 1.367 | 0.03047 | -0.032 | 44.883
13 | 1.346 | 0.0352 | -0.031 | 38.248
13.5 | 1.32 | 0.04046 | -0.031 | 32.628
14 | 1.289 | 0.04612 | -0.031 | 27.955
14.5 | 1.254 | 0.05213 | -0.031 | 24.065
15 | 1.216 | 0.05835 | -0.03 | 20.843
15.5 | 1.175 | 0.06487 | -0.03 | 18.105
16 | 1.13 | 0.07196 | -0.03 | 15.704

## 60. Re 3M Mach 0.10 (2)
BIGFOIL.COM POLAR EXPORT
NACA44009
NACA44009 |  |  |  | Cl Max: | 1.6817 | at alpha= | 15.5 | deg
XFOIL ncrit=9 |  |  |  | L/D Max: | 157.584 | at alpha= | 7.5 | deg
Re: | 3000000 |  |  | Cd Min: | 0.13496 | at alpha= | 20 | deg
Mach: | 0.1 |  |  | Cl=0 at alpha= | -2.8109 | deg
|  |  |  | @ Cl=0.1, Cd= | 0.0077203
|  |  |  | @ Cl=0.4, Cd= | 0.0072967
|  |  |  | @ Cl=0.6, Cd= | 0.0067139
alpha (deg) | Cl | Cd | Cm | Cl/Cd
-6.5 | -0.3801 | 0.01152 | -0.0432 | -32.9948
-6 | -0.3295 | 0.01111 | -0.0418 | -29.658
-5.5 | -0.2811 | 0.00975 | -0.0401 | -28.8308
-5 | -0.2308 | 0.00902 | -0.0387 | -25.5876
-4.5 | -0.1786 | 0.00875 | -0.0376 | -20.4114
-4 | -0.1262 | 0.00851 | -0.0366 | -14.8296
-3.5 | -0.0729 | 0.00835 | -0.0357 | -8.7305
-3 | -0.0205 | 0.00798 | -0.0347 | -2.5689
-2.5 | 0.0337 | 0.00787 | -0.034 | 4.2821
-2 | 0.0883 | 0.00777 | -0.0334 | 11.3642
-1.5 | 0.1424 | 0.00754 | -0.0326 | 18.8859
-1 | 0.1977 | 0.00749 | -0.0322 | 26.3952
-0.5 | 0.2524 | 0.00739 | -0.0317 | 34.1543
0 | 0.3077 | 0.00732 | -0.0312 | 42.0355
0.5 | 0.3631 | 0.00731 | -0.0309 | 49.6717
1 | 0.4186 | 0.00729 | -0.0305 | 57.4211
1.5 | 0.4738 | 0.00731 | -0.0302 | 64.8153
2 | 0.5293 | 0.00731 | -0.0299 | 72.4077
2.5 | 0.5841 | 0.00736 | -0.0295 | 79.3614
3 | 0.622 | 0.00582 | -0.0262 | 106.8729
3.5 | 0.6937 | 0.00568 | -0.0295 | 122.1303
4 | 0.7672 | 0.00588 | -0.0333 | 130.4762
4.5 | 0.8444 | 0.0061 | -0.0381 | 138.4262
5.5 | 0.9722 | 0.00647 | -0.0417 | 150.2628
6 | 1.021 | 0.00667 | -0.0402 | 153.0735
6.5 | 1.0699 | 0.00689 | -0.0387 | 155.283
7 | 1.1187 | 0.00714 | -0.0373 | 156.6807
7.5 | 1.1677 | 0.00741 | -0.0359 | 157.5843
8 | 1.2147 | 0.00785 | -0.0343 | 154.7389
8.5 | 1.2625 | 0.00826 | -0.0328 | 152.845
9 | 1.3095 | 0.00875 | -0.0313 | 149.6571
9.5 | 1.3538 | 0.00949 | -0.0294 | 142.6554
10 | 1.391 | 0.01083 | -0.0266 | 128.4395
10.5 | 1.4254 | 0.01237 | -0.0233 | 115.2304
11 | 1.4627 | 0.01358 | -0.0206 | 107.7099
11.5 | 1.5005 | 0.01466 | -0.018 | 102.3533
12 | 1.538 | 0.01567 | -0.0155 | 98.1493
12.5 | 1.5741 | 0.01666 | -0.0128 | 94.4838
13 | 1.6061 | 0.01777 | -0.0095 | 90.3827
13.5 | 1.6282 | 0.01895 | -0.0047 | 85.9208
14 | 1.6442 | 0.02056 | 0.0004 | 79.9708
14.5 | 1.6637 | 0.02229 | 0.0038 | 74.6389
15 | 1.6769 | 0.02481 | 0.0067 | 67.5897
15.5 | 1.6817 | 0.0286 | 0.0083 | 58.8007
16 | 1.6715 | 0.035 | 0.0075 | 47.7571
16.5 | 1.6547 | 0.04355 | 0.0043 | 37.9954
17 | 1.6175 | 0.05556 | -0.0007 | 29.1127
17.5 | 1.5601 | 0.07025 | -0.0063 | 22.2078
18 | 1.4933 | 0.08629 | -0.0124 | 17.3056
18.5 | 1.4405 | 0.10081 | -0.018 | 14.2893
19 | 1.4012 | 0.11359 | -0.023 | 12.3356
19.5 | 1.3751 | 0.12443 | -0.0273 | 11.0512
20 | 1.3516 | 0.13496 | -0.0317 | 10.0148

## 61. Re 3M Mach 0.25 (1)
BIGFOIL.COM POLAR EXPORT
NACA44009
NACA44009 |  |  |  | Cl Max: | 1.385 | at alpha= | 9.5 | deg
JavaFoil+Calcfoil stall+Eppler ext transition |  |  |  | L/D Max: | 135.727 | at alpha= | 9 | deg
Re: | 3000000 |  |  | Cd Min: | 0.00821 | at alpha= | 3.5 | deg
Mach: | 0.25 |  |  | Cl=0 at alpha= | -2.75 | deg
|  |  |  | @ Cl=0.1, Cd= | 0.010612
|  |  |  | @ Cl=0.4, Cd= | 0.010171
|  |  |  | @ Cl=0.6, Cd= | 0.011263
alpha (deg) | Cl | Cd | Cm | Cl/Cd
-13 | -0.058 | 0.09626 | -0.014 | -0.602
-12.5 | -0.055 | 0.09137 | -0.014 | -0.604
-12 | -0.109 | 0.08609 | -0.014 | -1.269
-11.5 | -0.161 | 0.08124 | -0.014 | -1.976
-11 | -0.198 | 0.07778 | -0.014 | -2.543
-10.5 | -0.229 | 0.07372 | -0.014 | -3.101
-10 | -0.254 | 0.06955 | -0.014 | -3.655
-9.5 | -0.275 | 0.066 | -0.014 | -4.161
-9 | -0.29 | 0.06183 | -0.013 | -4.684
-8.5 | -0.299 | 0.05841 | -0.013 | -5.113
-8 | -0.302 | 0.05488 | -0.013 | -5.494
-7.5 | -0.298 | 0.05174 | -0.013 | -5.761
-7 | -0.288 | 0.04857 | -0.013 | -5.933
-6.5 | -0.272 | 0.04556 | -0.013 | -5.97
-6 | -0.25 | 0.04277 | -0.013 | -5.848
-5.5 | -0.223 | 0.04028 | -0.014 | -5.53
-5 | -0.191 | 0.03807 | -0.014 | -5.006
-4.5 | -0.154 | 0.03598 | -0.015 | -4.285
-4 | -0.114 | 0.03477 | -0.015 | -3.282
-3.5 | -0.071 | 0.03295 | -0.016 | -2.156
-3 | -0.026 | 0.03112 | -0.017 | -0.83
-2.5 | 0.026 | 0.0108 | -0.031 | 2.423
-2 | 0.086 | 0.01067 | -0.031 | 8.024
-1.5 | 0.146 | 0.01042 | -0.031 | 14.007
-1 | 0.207 | 0.01032 | -0.031 | 20.074
-0.5 | 0.268 | 0.01018 | -0.031 | 26.366
0 | 0.33 | 0.01015 | -0.031 | 32.508
0.5 | 0.391 | 0.01005 | -0.031 | 38.883
1 | 0.451 | 0.01086 | -0.031 | 41.546
1.5 | 0.511 | 0.01069 | -0.031 | 47.853
2 | 0.572 | 0.0113 | -0.031 | 50.583
2.5 | 0.632 | 0.01122 | -0.032 | 56.272
3 | 0.691 | 0.00871 | -0.032 | 79.348
3.5 | 0.751 | 0.00821 | -0.032 | 91.408
4 | 0.81 | 0.00934 | -0.032 | 86.734
4.5 | 0.869 | 0.00954 | -0.032 | 91.164
5 | 0.928 | 0.00974 | -0.032 | 95.317
5.5 | 0.987 | 0.01002 | -0.032 | 98.46
6 | 1.045 | 0.01026 | -0.033 | 101.904
6.5 | 1.103 | 0.00992 | -0.033 | 111.226
7 | 1.16 | 0.00972 | -0.033 | 119.406
7.5 | 1.215 | 0.01017 | -0.033 | 119.496
8 | 1.265 | 0.0102 | -0.033 | 124.08
8.5 | 1.311 | 0.01025 | -0.034 | 127.875
9 | 1.352 | 0.00996 | -0.034 | 135.727
9.5 | 1.385 | 0.01109 | -0.034 | 124.976
10 | 1.373 | 0.01792 | -0.033 | 76.581
10.5 | 1.376 | 0.0207 | -0.033 | 66.5
11 | 1.369 | 0.02409 | -0.032 | 56.818
11.5 | 1.35 | 0.02844 | -0.032 | 47.454
12 | 1.322 | 0.0333 | -0.032 | 39.695
12.5 | 1.284 | 0.03883 | -0.031 | 33.076
13 | 1.238 | 0.04475 | -0.031 | 27.667
13.5 | 1.182 | 0.05146 | -0.031 | 22.975
14 | 1.118 | 0.05821 | -0.03 | 19.207
14.5 | 1.045 | 0.06579 | -0.03 | 15.886

## 62. Re 3M Mach 0.25 (2)
BIGFOIL.COM POLAR EXPORT
NACA44009
NACA44009 |  |  |  | Cl Max: | 1.6438 | at alpha= | 14 | deg
XFOIL ncrit=9 |  |  |  | L/D Max: | 157.391 | at alpha= | 7 | deg
Re: | 3000000 |  |  | Cd Min: | 0.14195 | at alpha= | 19 | deg
Mach: | 0.25 |  |  | Cl=0 at alpha= | -2.8126 | deg
|  |  |  | @ Cl=0.1, Cd= | 0.0078501
|  |  |  | @ Cl=0.4, Cd= | 0.0073644
|  |  |  | @ Cl=0.6, Cd= | 0.0074088
alpha (deg) | Cl | Cd | Cm | Cl/Cd
-4.5 | -0.1853 | 0.00991 | -0.0406 | -18.6983
-4 | -0.131 | 0.0093 | -0.0392 | -14.086
-3.5 | -0.0762 | 0.0088 | -0.0379 | -8.6591
-3 | -0.0205 | 0.00851 | -0.0368 | -2.4089
-2.5 | 0.0342 | 0.00807 | -0.0355 | 4.2379
-2 | 0.0907 | 0.00789 | -0.0347 | 11.4956
-1.5 | 0.1466 | 0.00765 | -0.0338 | 19.1634
-1 | 0.2036 | 0.00757 | -0.0331 | 26.8956
-0.5 | 0.2605 | 0.00744 | -0.0325 | 35.0134
0 | 0.3174 | 0.00741 | -0.0319 | 42.834
0.5 | 0.3749 | 0.00736 | -0.0315 | 50.9375
1 | 0.4318 | 0.00737 | -0.031 | 58.5889
1.5 | 0.4892 | 0.00736 | -0.0306 | 66.4674
2 | 0.5462 | 0.00739 | -0.0302 | 73.9107
2.5 | 0.6034 | 0.00741 | -0.0298 | 81.4305
3 | 0.6444 | 0.00603 | -0.0267 | 106.8657
4 | 0.7929 | 0.006 | -0.0334 | 132.15
4.5 | 0.8723 | 0.00623 | -0.0379 | 140.0161
5 | 0.9508 | 0.00642 | -0.0422 | 148.0997
5.5 | 1.005 | 0.00665 | -0.0412 | 151.1278
6 | 1.0561 | 0.00685 | -0.0395 | 154.1752
6.5 | 1.1065 | 0.00714 | -0.0376 | 154.972
7 | 1.1584 | 0.00736 | -0.036 | 157.3913
7.5 | 1.2091 | 0.0077 | -0.0342 | 157.026
8 | 1.2592 | 0.00812 | -0.0323 | 155.0739
8.5 | 1.3092 | 0.00859 | -0.0304 | 152.4098
9 | 1.3572 | 0.00924 | -0.0282 | 146.8831
9.5 | 1.402 | 0.01017 | -0.0255 | 137.8564
10 | 1.4344 | 0.01203 | -0.0212 | 119.2352
10.5 | 1.4687 | 0.01366 | -0.0171 | 107.5183
11 | 1.507 | 0.01489 | -0.0137 | 101.2089
11.5 | 1.5433 | 0.01612 | -0.01 | 95.7382
12 | 1.5776 | 0.01733 | -0.0061 | 91.0329
12.5 | 1.6013 | 0.01863 | -0.0005 | 85.9528
13 | 1.6192 | 0.02034 | 0.005 | 79.6067
13.5 | 1.6326 | 0.02277 | 0.0094 | 71.6996
14 | 1.6438 | 0.02596 | 0.0121 | 63.3205
14.5 | 1.6431 | 0.03113 | 0.0126 | 52.7819
15 | 1.6259 | 0.03965 | 0.0096 | 41.0063
15.5 | 1.5847 | 0.05235 | 0.0038 | 30.2713
16 | 1.5281 | 0.06662 | -0.0018 | 22.9376
16.5 | 1.4671 | 0.08109 | -0.0072 | 18.0922
17 | 1.4157 | 0.09484 | -0.0127 | 14.9272
17.5 | 1.3742 | 0.10771 | -0.0178 | 12.7583
18 | 1.3445 | 0.11901 | -0.0223 | 11.2974
18.5 | 1.3158 | 0.13047 | -0.0272 | 10.0851
19 | 1.2898 | 0.14195 | -0.0325 | 9.0863

## 63. Re 3M Mach 0.50 (1)
BIGFOIL.COM POLAR EXPORT
NACA44009
NACA44009 |  |  |  | Cl Max: | 1.395 | at alpha= | 8.5 | deg
JavaFoil+Calcfoil stall+Eppler ext transition |  |  |  | L/D Max: | 129.474 | at alpha= | 7 | deg
Re: | 3000000 |  |  | Cd Min: | 0.00871 | at alpha= | 3.5 | deg
Mach: | 0.5 |  |  | Cl=0 at alpha= | -2.7347 | deg
|  |  |  | @ Cl=0.1, Cd= | 0.029691
|  |  |  | @ Cl=0.4, Cd= | 0.010792
|  |  |  | @ Cl=0.6, Cd= | 0.011131
alpha (deg) | Cl | Cd | Cm | Cl/Cd
-20 | -0.898 | 0.15496 | -0.02 | -5.796
-19.5 | -0.873 | 0.14495 | -0.02 | -6.025
-19 | -0.848 | 0.13667 | -0.02 | -6.207
-18.5 | -0.823 | 0.15089 | -0.02 | -5.456
-18 | -0.797 | 0.14688 | -0.019 | -5.426
-17.5 | -0.772 | 0.14247 | -0.019 | -5.418
-17 | -0.747 | 0.13814 | -0.019 | -5.405
-16.5 | -0.721 | 0.13368 | -0.019 | -5.396
-16 | -0.695 | 0.12056 | -0.019 | -5.767
-15.5 | -0.67 | 0.1087 | -0.018 | -6.162
-15 | -0.644 | 0.10101 | -0.018 | -6.379
-14.5 | -0.619 | 0.09448 | -0.018 | -6.55
-14 | -0.592 | 0.10297 | -0.018 | -5.754
-13.5 | -0.567 | 0.09213 | -0.018 | -6.153
-13 | -0.541 | 0.08433 | -0.018 | -6.417
-12.5 | -0.515 | 0.0784 | -0.018 | -6.575
-12 | -0.489 | 0.0855 | -0.017 | -5.719
-11.5 | -0.463 | 0.07649 | -0.017 | -6.053
-11 | -0.437 | 0.06935 | -0.017 | -6.302
-10.5 | -0.411 | 0.07997 | -0.017 | -5.135
-10 | -0.385 | 0.06799 | -0.016 | -5.656
-9.5 | -0.358 | 0.06154 | -0.016 | -5.824
-9 | -0.332 | 0.05659 | -0.016 | -5.873
-8.5 | -0.306 | 0.05627 | -0.016 | -5.436
-8 | -0.28 | 0.05296 | -0.016 | -5.279
-7.5 | -0.253 | 0.04921 | -0.016 | -5.148
-7 | -0.227 | 0.0483 | -0.016 | -4.698
-6.5 | -0.2 | 0.04551 | -0.015 | -4.405
-6 | -0.174 | 0.04484 | -0.015 | -3.88
-5.5 | -0.148 | 0.04217 | -0.015 | -3.499
-5 | -0.121 | 0.041 | -0.015 | -2.951
-4.5 | -0.094 | 0.03982 | -0.015 | -2.372
-4 | -0.068 | 0.03856 | -0.015 | -1.761
-3.5 | -0.067 | 0.03687 | -0.014 | -1.806
-3 | -0.026 | 0.03486 | -0.015 | -0.755
-2.5 | 0.023 | 0.0329 | -0.016 | 0.684
-2 | 0.075 | 0.03091 | -0.018 | 2.441
-1.5 | 0.132 | 0.02813 | -0.021 | 4.678
-1 | 0.23 | 0.01039 | -0.034 | 22.105
-0.5 | 0.299 | 0.01089 | -0.035 | 27.44
0 | 0.368 | 0.01083 | -0.035 | 33.963
0.5 | 0.436 | 0.01075 | -0.035 | 40.601
1 | 0.503 | 0.01079 | -0.035 | 46.662
1.5 | 0.571 | 0.01081 | -0.035 | 52.785
2 | 0.637 | 0.01154 | -0.035 | 55.245
2.5 | 0.704 | 0.0115 | -0.035 | 61.193
3 | 0.77 | 0.0091 | -0.035 | 84.605
3.5 | 0.836 | 0.00871 | -0.036 | 95.959
4 | 0.902 | 0.00898 | -0.036 | 100.437
4.5 | 0.967 | 0.00956 | -0.036 | 101.106
5 | 1.031 | 0.00935 | -0.036 | 110.312
5.5 | 1.095 | 0.00974 | -0.036 | 112.431
6 | 1.158 | 0.00966 | -0.036 | 119.798
6.5 | 1.219 | 0.00973 | -0.037 | 125.303
7 | 1.279 | 0.00988 | -0.037 | 129.474
7.5 | 1.334 | 0.01105 | -0.037 | 120.793
8 | 1.373 | 0.01195 | -0.037 | 114.88
8.5 | 1.395 | 0.01316 | -0.037 | 106.04
9 | 1.297 | 0.02915 | -0.034 | 44.505
9.5 | 1.224 | 0.03667 | -0.033 | 33.384
10 | 0.871 | 0.0457 | -0.032 | 19.065
10.5 | 0.772 | 0.05309 | -0.032 | 14.547
11 | 0.798 | 0.0569 | -0.032 | 14.033
11.5 | 0.822 | 0.06368 | -0.031 | 12.907
12 | 0.79 | 0.09939 | -0.017 | 7.945
12.5 | 0.869 | 0.07768 | -0.031 | 11.191
13 | 0.847 | 0.10352 | -0.02 | 8.182
13.5 | 0.874 | 0.11258 | -0.021 | 7.764

## 64. Re 3M Mach 0.50 (2)
BIGFOIL.COM POLAR EXPORT
NACA44009
NACA44009 |  |  |  | Cl Max: | 1.6043 | at alpha= | 10.5 | deg
XFOIL ncrit=9 |  |  |  | L/D Max: | 155.57 | at alpha= | 7 | deg
Re: | 3000000 |  |  | Cd Min: | 0.26328 | at alpha= | -20 | deg
Mach: | 0.5 |  |  | Cl=0 at alpha= | -3.0903 | deg
|  |  |  | @ Cl=0.1, Cd= | 0.010693
|  |  |  | @ Cl=0.4, Cd= | 0.0076568
|  |  |  | @ Cl=0.6, Cd= | 0.0077016
alpha (deg) | Cl | Cd | Cm | Cl/Cd
-20 | -0.735 | 0.26328 | 0.0622 | -2.7917
-19.5 | -0.7128 | 0.25507 | 0.0576 | -2.7945
-19 | -0.6909 | 0.24716 | 0.0531 | -2.7954
-18.5 | -0.6692 | 0.23937 | 0.0488 | -2.7957
-18 | -0.6475 | 0.23185 | 0.0446 | -2.7928
-17.5 | -0.6275 | 0.22442 | 0.0408 | -2.7961
-17 | -0.6064 | 0.21744 | 0.037 | -2.7888
-16.5 | -0.5851 | 0.21045 | 0.0332 | -2.7802
-16 | -0.5642 | 0.20309 | 0.0296 | -2.7781
-15.5 | -0.5433 | 0.19547 | 0.026 | -2.7795
-15 | -0.5232 | 0.18799 | 0.0226 | -2.7831
-14.5 | -0.5041 | 0.17993 | 0.0191 | -2.8016
-14 | -0.4853 | 0.17255 | 0.0158 | -2.8125
-13.5 | -0.4671 | 0.16512 | 0.0127 | -2.8289
-13 | -0.4496 | 0.15794 | 0.0098 | -2.8467
-12.5 | -0.434 | 0.1508 | 0.0072 | -2.878
-12 | -0.4173 | 0.144 | 0.0046 | -2.8979
-11.5 | -0.4008 | 0.1372 | 0.0021 | -2.9213
-11 | -0.3846 | 0.1305 | -0.0004 | -2.9471
-10.5 | -0.3688 | 0.12335 | -0.0029 | -2.9899
-10 | -0.3544 | 0.11628 | -0.0055 | -3.0478
-9.5 | -0.3411 | 0.10912 | -0.0082 | -3.1259
-9 | -0.329 | 0.10195 | -0.0109 | -3.2271
-8.5 | -0.2201 | 0.08656 | -0.0443 | -2.5427
-8 | -0.2172 | 0.08255 | -0.0426 | -2.6311
-7.5 | -0.2074 | 0.07704 | -0.0442 | -2.6921
-7 | -0.1999 | 0.07172 | -0.0458 | -2.7872
-6 | -0.1947 | 0.06004 | -0.0512 | -3.2428
-5.5 | -0.1805 | 0.05377 | -0.0536 | -3.3569
-5 | -0.1571 | 0.0467 | -0.0556 | -3.364
-4.5 | -0.123 | 0.04067 | -0.0559 | -3.0243
-4 | -0.0826 | 0.03471 | -0.0551 | -2.3797
-3 | 0.0082 | 0.02253 | -0.0496 | 0.36396
-2.5 | 0.0635 | 0.01899 | -0.0469 | 3.3439
-2 | 0.1056 | 0.00942 | -0.0418 | 11.2102
-1.5 | 0.1688 | 0.00856 | -0.0397 | 19.7196
-1 | 0.2313 | 0.00803 | -0.0376 | 28.8045
-0.5 | 0.2967 | 0.00783 | -0.0362 | 37.8927
0 | 0.3612 | 0.00771 | -0.0349 | 46.8482
0.5 | 0.4268 | 0.00762 | -0.0339 | 56.0105
1 | 0.492 | 0.00764 | -0.0329 | 64.3979
1.5 | 0.5578 | 0.00765 | -0.032 | 72.915
2 | 0.6232 | 0.00773 | -0.0311 | 80.621
2.5 | 0.6891 | 0.00779 | -0.0303 | 88.4596
3 | 0.754 | 0.00782 | -0.0292 | 96.4194
3.5 | 0.814 | 0.00627 | -0.0276 | 129.8246
4 | 0.9099 | 0.00659 | -0.0326 | 138.0728
4.5 | 1.0007 | 0.00689 | -0.0363 | 145.2395
5 | 1.0942 | 0.00721 | -0.0402 | 151.7614
5.5 | 1.154 | 0.0075 | -0.037 | 153.8667
6 | 1.2144 | 0.00783 | -0.0336 | 155.0958
6.5 | 1.2756 | 0.0082 | -0.0301 | 155.561
7 | 1.3379 | 0.0086 | -0.0265 | 155.5698
7.5 | 1.4009 | 0.00904 | -0.0227 | 154.9668
8 | 1.4633 | 0.00961 | -0.0186 | 152.2685
8.5 | 1.5231 | 0.0104 | -0.0139 | 146.4519
9 | 1.5742 | 0.01169 | -0.008 | 134.6621
9.5 | 1.5794 | 0.01507 | 0.0023 | 104.8042
10 | 1.5886 | 0.01752 | 0.0124 | 90.6735
10.5 | 1.6043 | 0.0203 | 0.0198 | 79.0296
11 | 1.6036 | 0.02508 | 0.0242 | 63.9394
11.5 | 1.5758 | 0.03448 | 0.0215 | 45.7019
12 | 1.5063 | 0.04963 | 0.0134 | 30.3506
12.5 | 1.4268 | 0.06408 | 0.0072 | 22.2659
13 | 1.3612 | 0.07742 | 0.0012 | 17.582
13.5 | 1.3143 | 0.08945 | -0.004 | 14.6931
14 | 1.2783 | 0.10098 | -0.0089 | 12.6589
14.5 | 1.2514 | 0.11182 | -0.0135 | 11.1912
15 | 1.2291 | 0.1225 | -0.0181 | 10.0335
15.5 | 1.2112 | 0.13305 | -0.023 | 9.1033

## 65. Re 4M Mach 0.00 (1)
BIGFOIL.COM POLAR EXPORT
NACA44009
NACA44009 |  |  |  | Cl Max: | 1.408 | at alpha= | 11.5 | deg
JavaFoil+Calcfoil stall+Eppler ext transition |  |  |  | L/D Max: | 136.437 | at alpha= | 10 | deg
Re: | 4000000 |  |  | Cd Min: | 0.00816 | at alpha= | 2.5 | deg
Mach: | 0 |  |  | Cl=0 at alpha= | -2.7232 | deg
|  |  |  | @ Cl=0.1, Cd= | 0.0099439
|  |  |  | @ Cl=0.4, Cd= | 0.01079
|  |  |  | @ Cl=0.6, Cd= | 0.0086607
alpha (deg) | Cl | Cd | Cm | Cl/Cd
-16 | -0.315 | 0.12329 | -0.015 | -2.555
-15.5 | -0.327 | 0.11765 | -0.014 | -2.778
-15 | -0.339 | 0.11244 | -0.014 | -3.012
-14.5 | -0.35 | 0.10755 | -0.014 | -3.25
-14 | -0.359 | 0.10129 | -0.014 | -3.548
-13.5 | -0.369 | 0.09645 | -0.014 | -3.821
-13 | -0.377 | 0.09155 | -0.014 | -4.117
-12.5 | -0.384 | 0.08747 | -0.014 | -4.393
-12 | -0.39 | 0.08235 | -0.014 | -4.739
-11.5 | -0.395 | 0.0782 | -0.014 | -5.047
-11 | -0.397 | 0.07382 | -0.014 | -5.38
-10.5 | -0.397 | 0.06968 | -0.013 | -5.704
-10 | -0.395 | 0.0659 | -0.013 | -5.998
-9.5 | -0.39 | 0.06186 | -0.013 | -6.309
-9 | -0.382 | 0.05811 | -0.013 | -6.576
-8.5 | -0.371 | 0.05481 | -0.013 | -6.765
-8 | -0.356 | 0.05177 | -0.013 | -6.872
-7.5 | -0.337 | 0.04852 | -0.013 | -6.953
-7 | -0.315 | 0.04567 | -0.014 | -6.903
-6.5 | -0.29 | 0.04301 | -0.014 | -6.733
-6 | -0.26 | 0.04052 | -0.014 | -6.426
-5.5 | -0.228 | 0.0383 | -0.015 | -5.95
-5 | -0.192 | 0.03632 | -0.015 | -5.294
-4.5 | -0.154 | 0.03494 | -0.016 | -4.407
-4 | -0.113 | 0.03291 | -0.016 | -3.439
-3.5 | -0.07 | 0.0305 | -0.018 | -2.306
-3 | -0.031 | 0.01042 | -0.03 | -2.985
-2.5 | 0.025 | 0.01021 | -0.03 | 2.496
-2 | 0.083 | 0.00999 | -0.03 | 8.332
-1.5 | 0.142 | 0.00983 | -0.03 | 14.419
-1 | 0.201 | 0.01038 | -0.03 | 19.354
-0.5 | 0.26 | 0.01025 | -0.03 | 25.377
0 | 0.32 | 0.0102 | -0.03 | 31.335
0.5 | 0.379 | 0.01079 | -0.03 | 35.107
1 | 0.437 | 0.01079 | -0.03 | 40.507
1.5 | 0.496 | 0.01064 | -0.03 | 46.587
2 | 0.554 | 0.01058 | -0.03 | 52.332
2.5 | 0.612 | 0.00816 | -0.031 | 74.943
3 | 0.67 | 0.00851 | -0.031 | 78.724
3.5 | 0.728 | 0.00859 | -0.031 | 84.749
4 | 0.785 | 0.0087 | -0.031 | 90.313
4.5 | 0.843 | 0.00882 | -0.031 | 95.563
5 | 0.9 | 0.00897 | -0.031 | 100.351
5.5 | 0.957 | 0.00914 | -0.031 | 104.679
6 | 1.014 | 0.00933 | -0.032 | 108.691
6.5 | 1.07 | 0.00961 | -0.032 | 111.311
7 | 1.126 | 0.00997 | -0.032 | 112.945
7.5 | 1.18 | 0.01036 | -0.032 | 113.982
8 | 1.231 | 0.01083 | -0.032 | 113.674
8.5 | 1.278 | 0.01013 | -0.033 | 126.208
9 | 1.321 | 0.0102 | -0.033 | 129.456
9.5 | 1.36 | 0.01037 | -0.033 | 131.107
10 | 1.394 | 0.01022 | -0.033 | 136.437
10.5 | 1.396 | 0.01578 | -0.033 | 88.464
11 | 1.407 | 0.0176 | -0.033 | 79.916
11.5 | 1.408 | 0.01983 | -0.032 | 71.008
12 | 1.402 | 0.02276 | -0.032 | 61.605
12.5 | 1.389 | 0.02639 | -0.032 | 52.657
13 | 1.371 | 0.03061 | -0.032 | 44.781
13.5 | 1.348 | 0.03537 | -0.031 | 38.103
14 | 1.32 | 0.04056 | -0.031 | 32.544
14.5 | 1.289 | 0.04606 | -0.031 | 27.979
15 | 1.254 | 0.05208 | -0.031 | 24.071
15.5 | 1.216 | 0.05822 | -0.031 | 20.889
16 | 1.176 | 0.06468 | -0.03 | 18.189
16.5 | 1.133 | 0.07177 | -0.03 | 15.785

## 66. Re 4M Mach 0.00 (2)
BIGFOIL.COM POLAR EXPORT
NACA44009
NACA44009 |  |  |  | Cl Max: | 1.7392 | at alpha= | 16.5 | deg
XFOIL ncrit=9 |  |  |  | L/D Max: | 167.691 | at alpha= | 7 | deg
Re: | 4000000 |  |  | Cd Min: | 0.11896 | at alpha= | 20 | deg
Mach: | 0 |  |  | Cl=0 at alpha= | -2.7998 | deg
|  |  |  | @ Cl=0.1, Cd= | 0.0072108
|  |  |  | @ Cl=0.4, Cd= | 0.00692
|  |  |  | @ Cl=0.6, Cd= | 0.0065772
alpha (deg) | Cl | Cd | Cm | Cl/Cd
-8 | -0.5358 | 0.01076 | -0.0453 | -49.7955
-7.5 | -0.4876 | 0.01006 | -0.0435 | -48.4692
-6.5 | -0.3878 | 0.00932 | -0.0407 | -41.6094
-6 | -0.3362 | 0.00911 | -0.0396 | -36.9045
-5.5 | -0.2844 | 0.00885 | -0.0386 | -32.1356
-5 | -0.2322 | 0.00861 | -0.0376 | -26.9686
-4.5 | -0.1821 | 0.00796 | -0.0363 | -22.8769
-4 | -0.1291 | 0.0078 | -0.0355 | -16.5513
-3.5 | -0.0756 | 0.00767 | -0.0347 | -9.8566
-3 | -0.0213 | 0.00761 | -0.0342 | -2.7989
-2.5 | 0.0319 | 0.00734 | -0.0334 | 4.346
-2 | 0.0867 | 0.00724 | -0.0329 | 11.9751
-1.5 | 0.1413 | 0.00712 | -0.0324 | 19.8455
-1 | 0.1962 | 0.00705 | -0.032 | 27.8298
-0.5 | 0.2513 | 0.00697 | -0.0316 | 36.0545
0 | 0.3066 | 0.00696 | -0.0312 | 44.0517
0.5 | 0.3619 | 0.00692 | -0.0309 | 52.2977
1 | 0.417 | 0.00692 | -0.0306 | 60.2601
1.5 | 0.4724 | 0.00691 | -0.0304 | 68.3647
2 | 0.5273 | 0.00696 | -0.0301 | 75.7615
2.5 | 0.5826 | 0.00696 | -0.0299 | 83.7069
3 | 0.6276 | 0.00597 | -0.028 | 105.1256
3.5 | 0.6701 | 0.00527 | -0.025 | 127.1537
4 | 0.7532 | 0.00547 | -0.0311 | 137.6965
4.5 | 0.8187 | 0.00567 | -0.0333 | 144.3915
5 | 0.8965 | 0.00586 | -0.0384 | 152.9863
5.5 | 0.96 | 0.00605 | -0.0403 | 158.6777
6 | 1.0219 | 0.00623 | -0.0418 | 164.0289
6.5 | 1.07 | 0.00646 | -0.0403 | 165.6347
7 | 1.1185 | 0.00667 | -0.039 | 167.6912
7.5 | 1.1663 | 0.00697 | -0.0375 | 167.3314
8 | 1.2119 | 0.00745 | -0.0358 | 162.6711
8.5 | 1.2589 | 0.00787 | -0.0343 | 159.9619
9 | 1.3044 | 0.00841 | -0.0326 | 155.1011
9.5 | 1.3465 | 0.00927 | -0.0305 | 145.2535
10 | 1.3829 | 0.01065 | -0.0276 | 129.8498
10.5 | 1.4209 | 0.01188 | -0.0251 | 119.6044
11 | 1.4611 | 0.01285 | -0.0229 | 113.7043
11.5 | 1.5018 | 0.0137 | -0.0209 | 109.6204
12 | 1.5416 | 0.01455 | -0.0188 | 105.9519
12.5 | 1.579 | 0.01549 | -0.0164 | 101.9367
13 | 1.6156 | 0.01638 | -0.014 | 98.6325
13.5 | 1.6466 | 0.01751 | -0.0108 | 94.0377
14 | 1.6723 | 0.01849 | -0.0067 | 90.4435
14.5 | 1.6928 | 0.01982 | -0.0024 | 85.4087
15 | 1.7083 | 0.02174 | 0.0015 | 78.5787
15.5 | 1.7247 | 0.02388 | 0.0042 | 72.2236
16 | 1.7356 | 0.02686 | 0.006 | 64.6165
16.5 | 1.7392 | 0.03117 | 0.0066 | 55.7972
17 | 1.7323 | 0.03753 | 0.0051 | 46.1577
17.5 | 1.7075 | 0.04719 | 0.0014 | 36.1835
18 | 1.6631 | 0.06002 | -0.0036 | 27.7091
18.5 | 1.5959 | 0.07605 | -0.0096 | 20.9849
19 | 1.5327 | 0.09177 | -0.0156 | 16.7015
19.5 | 1.4826 | 0.106 | -0.0212 | 13.9868
20 | 1.4421 | 0.11896 | -0.0264 | 12.1226

## 67. Re 4M Mach 0.10 (1)
BIGFOIL.COM POLAR EXPORT
NACA44009
NACA44009 |  |  |  | Cl Max: | 1.404 | at alpha= | 11 | deg
JavaFoil+Calcfoil stall+Eppler ext transition |  |  |  | L/D Max: | 136.153 | at alpha= | 9.5 | deg
Re: | 4000000 |  |  | Cd Min: | 0.00857 | at alpha= | 3 | deg
Mach: | 0.1 |  |  | Cl=0 at alpha= | -2.7281 | deg
|  |  |  | @ Cl=0.1, Cd= | 0.0099659
|  |  |  | @ Cl=0.4, Cd= | 0.01081
|  |  |  | @ Cl=0.6, Cd= | 0.011361
alpha (deg) | Cl | Cd | Cm | Cl/Cd
-15.5 | -0.287 | 0.11828 | -0.014 | -2.422
-15 | -0.3 | 0.11268 | -0.014 | -2.664
-14.5 | -0.313 | 0.10755 | -0.014 | -2.911
-14 | -0.325 | 0.10237 | -0.014 | -3.175
-13.5 | -0.337 | 0.09749 | -0.014 | -3.452
-13 | -0.347 | 0.09214 | -0.014 | -3.769
-12.5 | -0.357 | 0.0877 | -0.014 | -4.073
-12 | -0.366 | 0.08327 | -0.014 | -4.393
-11.5 | -0.373 | 0.07874 | -0.014 | -4.735
-11 | -0.378 | 0.07451 | -0.014 | -5.073
-10.5 | -0.381 | 0.06995 | -0.014 | -5.445
-10 | -0.381 | 0.06572 | -0.013 | -5.8
-9.5 | -0.379 | 0.06235 | -0.013 | -6.071
-9 | -0.373 | 0.05867 | -0.013 | -6.352
-8.5 | -0.363 | 0.05522 | -0.013 | -6.58
-8 | -0.35 | 0.05195 | -0.013 | -6.74
-7.5 | -0.333 | 0.04898 | -0.014 | -6.806
-7 | -0.313 | 0.04599 | -0.014 | -6.794
-6.5 | -0.288 | 0.04325 | -0.014 | -6.654
-6 | -0.259 | 0.04078 | -0.014 | -6.362
-5.5 | -0.227 | 0.0385 | -0.015 | -5.909
-5 | -0.192 | 0.0365 | -0.015 | -5.268
-4.5 | -0.154 | 0.03506 | -0.016 | -4.395
-4 | -0.113 | 0.03312 | -0.016 | -3.423
-3.5 | -0.07 | 0.03074 | -0.018 | -2.293
-3 | -0.031 | 0.01041 | -0.03 | -2.997
-2.5 | 0.026 | 0.01025 | -0.03 | 2.497
-2 | 0.084 | 0.01001 | -0.03 | 8.353
-1.5 | 0.142 | 0.00985 | -0.03 | 14.461
-1 | 0.202 | 0.0104 | -0.03 | 19.408
-0.5 | 0.261 | 0.0103 | -0.03 | 25.378
0 | 0.321 | 0.01021 | -0.03 | 31.454
0.5 | 0.381 | 0.01081 | -0.03 | 35.197
1 | 0.439 | 0.01081 | -0.03 | 40.644
1.5 | 0.498 | 0.01066 | -0.03 | 46.699
2 | 0.556 | 0.0106 | -0.031 | 52.513
2.5 | 0.615 | 0.01162 | -0.031 | 52.909
3 | 0.673 | 0.00857 | -0.031 | 78.54
3.5 | 0.731 | 0.00862 | -0.031 | 84.853
4 | 0.789 | 0.00873 | -0.031 | 90.395
4.5 | 0.847 | 0.00886 | -0.031 | 95.631
5 | 0.904 | 0.00901 | -0.031 | 100.394
5.5 | 0.962 | 0.00918 | -0.032 | 104.714
6 | 1.018 | 0.00941 | -0.032 | 108.19
6.5 | 1.075 | 0.00971 | -0.032 | 110.705
7 | 1.131 | 0.01007 | -0.032 | 112.344
7.5 | 1.186 | 0.01043 | -0.032 | 113.72
8 | 1.236 | 0.01097 | -0.033 | 112.686
8.5 | 1.283 | 0.01025 | -0.033 | 125.22
9 | 1.326 | 0.01032 | -0.033 | 128.455
9.5 | 1.364 | 0.01002 | -0.033 | 136.153
10 | 1.379 | 0.01458 | -0.033 | 94.528
10.5 | 1.396 | 0.01617 | -0.033 | 86.34
11 | 1.404 | 0.0181 | -0.033 | 77.565
11.5 | 1.403 | 0.02058 | -0.032 | 68.19
12 | 1.394 | 0.02376 | -0.032 | 58.681
12.5 | 1.378 | 0.02763 | -0.032 | 49.872
13 | 1.357 | 0.03201 | -0.032 | 42.382
13.5 | 1.33 | 0.03699 | -0.031 | 35.947
14 | 1.298 | 0.04243 | -0.031 | 30.592
14.5 | 1.262 | 0.04825 | -0.031 | 26.159
15 | 1.223 | 0.05431 | -0.031 | 22.519
15.5 | 1.181 | 0.0607 | -0.03 | 19.454
16 | 1.136 | 0.06765 | -0.03 | 16.787

## 68. Re 4M Mach 0.10 (2)
BIGFOIL.COM POLAR EXPORT
NACA44009
NACA44009 |  |  |  | Cl Max: | 1.7292 | at alpha= | 16 | deg
XFOIL ncrit=9 |  |  |  | L/D Max: | 167.5 | at alpha= | 7 | deg
Re: | 4000000 |  |  | Cd Min: | 0.12615 | at alpha= | 20 | deg
Mach: | 0.1 |  |  | Cl=0 at alpha= | -2.798 | deg
|  |  |  | @ Cl=0.1, Cd= | 0.0072317
|  |  |  | @ Cl=0.4, Cd= | 0.0069235
|  |  |  | @ Cl=0.6, Cd= | 0.0066767
alpha (deg) | Cl | Cd | Cm | Cl/Cd
-7.5 | -0.4911 | 0.01064 | -0.0446 | -46.156
-7 | -0.4418 | 0.01006 | -0.0429 | -43.9165
-6.5 | -0.3909 | 0.00962 | -0.0415 | -40.6341
-6 | -0.3388 | 0.00935 | -0.0403 | -36.2353
-5.5 | -0.2867 | 0.00902 | -0.0392 | -31.7849
-5 | -0.234 | 0.00873 | -0.0382 | -26.8041
-4.5 | -0.1834 | 0.00807 | -0.0368 | -22.7261
-4 | -0.1302 | 0.00786 | -0.0359 | -16.5649
-3.5 | -0.0763 | 0.00772 | -0.0351 | -9.8834
-3 | -0.0217 | 0.00764 | -0.0345 | -2.8403
-2.5 | 0.032 | 0.00737 | -0.0336 | 4.3419
-2 | 0.087 | 0.00726 | -0.0331 | 11.9835
-1.5 | 0.1421 | 0.00714 | -0.0326 | 19.902
-1 | 0.1973 | 0.00706 | -0.0321 | 27.9462
-0.5 | 0.2527 | 0.00699 | -0.0317 | 36.1516
0 | 0.3084 | 0.00697 | -0.0314 | 44.2468
0.5 | 0.3639 | 0.00693 | -0.031 | 52.5108
1 | 0.4195 | 0.00692 | -0.0307 | 60.6214
1.5 | 0.4751 | 0.00692 | -0.0304 | 68.6561
2 | 0.5305 | 0.00696 | -0.0301 | 76.2213
2.5 | 0.5861 | 0.00697 | -0.0299 | 84.089
3 | 0.6316 | 0.00601 | -0.0281 | 105.0915
3.5 | 0.6739 | 0.00528 | -0.0249 | 127.6326
4 | 0.7577 | 0.0055 | -0.0311 | 137.7636
4.5 | 0.8238 | 0.00569 | -0.0333 | 144.7803
5 | 0.902 | 0.00589 | -0.0384 | 153.1409
5.5 | 0.9662 | 0.00607 | -0.0403 | 159.1763
6 | 1.0282 | 0.00627 | -0.0417 | 163.9872
6.5 | 1.0769 | 0.00649 | -0.0402 | 165.9322
7 | 1.1256 | 0.00672 | -0.0387 | 167.5
7.5 | 1.1739 | 0.00701 | -0.0372 | 167.4608
8 | 1.22 | 0.0075 | -0.0354 | 162.6667
8.5 | 1.2674 | 0.00792 | -0.0339 | 160.0253
9 | 1.3129 | 0.00851 | -0.0321 | 154.2773
9.5 | 1.3555 | 0.00937 | -0.0299 | 144.6638
10 | 1.3916 | 0.01081 | -0.0268 | 128.7327
10.5 | 1.4299 | 0.01205 | -0.0242 | 118.6639
11 | 1.4703 | 0.01303 | -0.0219 | 112.8396
11.5 | 1.5107 | 0.01393 | -0.0196 | 108.4494
12 | 1.5505 | 0.0148 | -0.0174 | 104.7635
12.5 | 1.588 | 0.01575 | -0.0148 | 100.8254
13 | 1.623 | 0.01676 | -0.012 | 96.8377
13.5 | 1.6529 | 0.01788 | -0.0085 | 92.4441
14 | 1.6751 | 0.01899 | -0.0037 | 88.2096
14.5 | 1.6942 | 0.02059 | 0.0005 | 82.2827
15 | 1.7078 | 0.0228 | 0.0041 | 74.9035
15.5 | 1.7229 | 0.02531 | 0.0064 | 68.0719
16 | 1.7292 | 0.0291 | 0.0076 | 59.4227
16.5 | 1.7264 | 0.0347 | 0.007 | 49.7522
17 | 1.7092 | 0.04312 | 0.004 | 39.6382
17.5 | 1.6678 | 0.05554 | -0.0011 | 30.0288
18 | 1.6084 | 0.07036 | -0.0067 | 22.8596
18.5 | 1.5403 | 0.08655 | -0.0128 | 17.7966
19 | 1.4853 | 0.10132 | -0.0187 | 14.6595
19.5 | 1.4429 | 0.11448 | -0.0239 | 12.6039
20 | 1.4116 | 0.12615 | -0.0287 | 11.1899

## 69. Re 4M Mach 0.25 (1)
BIGFOIL.COM POLAR EXPORT
NACA44009
NACA44009 |  |  |  | Cl Max: | 1.386 | at alpha= | 9.5 | deg
JavaFoil+Calcfoil stall+Eppler ext transition |  |  |  | L/D Max: | 140.473 | at alpha= | 9.5 | deg
Re: | 4000000 |  |  | Cd Min: | 0.00879 | at alpha= | 3 | deg
Mach: | 0.25 |  |  | Cl=0 at alpha= | -2.75 | deg
|  |  |  | @ Cl=0.1, Cd= | 0.010153
|  |  |  | @ Cl=0.4, Cd= | 0.010439
|  |  |  | @ Cl=0.6, Cd= | 0.010796
alpha (deg) | Cl | Cd | Cm | Cl/Cd
-13 | -0.058 | 0.09467 | -0.015 | -0.613
-12.5 | -0.055 | 0.08945 | -0.015 | -0.617
-12 | -0.109 | 0.08403 | -0.014 | -1.3
-11.5 | -0.161 | 0.07942 | -0.014 | -2.022
-11 | -0.198 | 0.07579 | -0.014 | -2.611
-10.5 | -0.229 | 0.07165 | -0.014 | -3.192
-10 | -0.254 | 0.06877 | -0.014 | -3.698
-9.5 | -0.275 | 0.06465 | -0.014 | -4.25
-9 | -0.29 | 0.06068 | -0.014 | -4.775
-8.5 | -0.299 | 0.0573 | -0.014 | -5.215
-8 | -0.302 | 0.05402 | -0.014 | -5.585
-7.5 | -0.298 | 0.05072 | -0.014 | -5.88
-7 | -0.288 | 0.04767 | -0.014 | -6.049
-6.5 | -0.272 | 0.04507 | -0.013 | -6.041
-6 | -0.25 | 0.04215 | -0.014 | -5.939
-5.5 | -0.223 | 0.03976 | -0.014 | -5.608
-5 | -0.191 | 0.03762 | -0.015 | -5.071
-4.5 | -0.154 | 0.03603 | -0.015 | -4.286
-4 | -0.114 | 0.03398 | -0.016 | -3.364
-3.5 | -0.071 | 0.03202 | -0.017 | -2.225
-3 | -0.026 | 0.02983 | -0.018 | -0.87
-2.5 | 0.026 | 0.01041 | -0.031 | 2.514
-2 | 0.086 | 0.0102 | -0.031 | 8.393
-1.5 | 0.146 | 0.01 | -0.031 | 14.593
-1 | 0.207 | 0.00987 | -0.031 | 20.99
-0.5 | 0.268 | 0.00976 | -0.031 | 27.496
0 | 0.33 | 0.01039 | -0.031 | 31.74
0.5 | 0.391 | 0.01034 | -0.031 | 37.801
1 | 0.451 | 0.011 | -0.031 | 41.023
1.5 | 0.511 | 0.01088 | -0.031 | 47.012
2 | 0.572 | 0.01081 | -0.031 | 52.853
2.5 | 0.632 | 0.01078 | -0.032 | 58.557
3 | 0.691 | 0.00879 | -0.032 | 78.666
3.5 | 0.751 | 0.00889 | -0.032 | 84.422
4 | 0.81 | 0.00903 | -0.032 | 89.739
4.5 | 0.869 | 0.00914 | -0.032 | 95.092
5 | 0.928 | 0.00935 | -0.032 | 99.326
5.5 | 0.987 | 0.00956 | -0.032 | 103.238
6 | 1.045 | 0.00982 | -0.033 | 106.457
6.5 | 1.103 | 0.01017 | -0.033 | 108.504
7 | 1.16 | 0.01058 | -0.033 | 109.685
7.5 | 1.216 | 0.00975 | -0.033 | 124.695
8 | 1.266 | 0.00975 | -0.033 | 129.829
8.5 | 1.312 | 0.00983 | -0.034 | 133.474
9 | 1.352 | 0.00999 | -0.034 | 135.352
9.5 | 1.386 | 0.00987 | -0.034 | 140.473
10 | 1.38 | 0.01663 | -0.033 | 83.01
10.5 | 1.386 | 0.01899 | -0.033 | 72.963
11 | 1.379 | 0.02194 | -0.033 | 62.862
11.5 | 1.36 | 0.02584 | -0.032 | 52.634
12 | 1.332 | 0.03035 | -0.032 | 43.893
12.5 | 1.294 | 0.03562 | -0.032 | 36.322
13 | 1.246 | 0.0413 | -0.031 | 30.182
13.5 | 1.189 | 0.04782 | -0.031 | 24.871
14 | 1.124 | 0.05443 | -0.031 | 20.653
14.5 | 1.05 | 0.06185 | -0.03 | 16.983

## 70. Re 4M Mach 0.25 (2)
BIGFOIL.COM POLAR EXPORT
NACA44009
NACA44009 |  |  |  | Cl Max: | 1.6854 | at alpha= | 14.5 | deg
XFOIL ncrit=9 |  |  |  | L/D Max: | 167.276 | at alpha= | 7.5 | deg
Re: | 4000000 |  |  | Cd Min: | 0.24436 | at alpha= | -20 | deg
Mach: | 0.25 |  |  | Cl=0 at alpha= | -2.7909 | deg
|  |  |  | @ Cl=0.1, Cd= | 0.0073513
|  |  |  | @ Cl=0.4, Cd= | 0.0069772
|  |  |  | @ Cl=0.6, Cd= | 0.0070455
alpha (deg) | Cl | Cd | Cm | Cl/Cd
-20 | -0.6861 | 0.24436 | 0.0548 | -2.8077
-19.5 | -0.6675 | 0.23781 | 0.0511 | -2.8069
-19 | -0.6497 | 0.2311 | 0.0475 | -2.8113
-18.5 | -0.6323 | 0.22439 | 0.0439 | -2.8179
-18 | -0.615 | 0.21799 | 0.0404 | -2.8212
-17.5 | -0.5977 | 0.21136 | 0.037 | -2.8279
-17 | -0.581 | 0.20454 | 0.0337 | -2.8405
-16.5 | -0.5647 | 0.19762 | 0.0305 | -2.8575
-16 | -0.4055 | 0.1676 | 0.017 | -2.4195
-15.5 | -0.3903 | 0.16288 | 0.0135 | -2.3962
-15 | -0.3756 | 0.15818 | 0.01 | -2.3745
-14.5 | -0.5023 | 0.17135 | 0.0189 | -2.9314
-14 | -0.4879 | 0.16449 | 0.0161 | -2.9661
-13.5 | -0.4737 | 0.15754 | 0.0134 | -3.0069
-13 | -0.4605 | 0.1507 | 0.0108 | -3.0557
-12.5 | -0.4474 | 0.14384 | 0.0083 | -3.1104
-12 | -0.4359 | 0.13666 | 0.0057 | -3.1897
-11.5 | -0.4231 | 0.13003 | 0.0033 | -3.2539
-11 | -0.4128 | 0.12281 | 0.0008 | -3.3613
-10.5 | -0.4086 | 0.11427 | -0.0023 | -3.5757
-10 | -0.3971 | 0.10788 | -0.0047 | -3.6809
-9.5 | -0.3835 | 0.10224 | -0.007 | -3.751
-9 | -0.3621 | 0.09541 | -0.012 | -3.7952
-8.5 | -0.2597 | 0.08037 | -0.0443 | -3.2313
-8 | -0.265 | 0.07558 | -0.0436 | -3.5062
-7.5 | -0.2829 | 0.06982 | -0.0448 | -4.0518
-7 | -0.2809 | 0.06273 | -0.0482 | -4.4779
-6.5 | -0.2666 | 0.0558 | -0.0505 | -4.7778
-5.5 | -0.2963 | 0.01137 | -0.0431 | -26.0598
-5 | -0.2437 | 0.00993 | -0.0415 | -24.5418
-4.5 | -0.1887 | 0.00938 | -0.0401 | -20.1173
-4 | -0.1358 | 0.00832 | -0.0384 | -16.3221
-3.5 | -0.08 | 0.00802 | -0.0372 | -9.9751
-3 | -0.0235 | 0.00783 | -0.0362 | -3.0013
-2.5 | 0.0327 | 0.00756 | -0.0352 | 4.3254
-2 | 0.0893 | 0.00737 | -0.0344 | 12.1167
-1.5 | 0.1464 | 0.00727 | -0.0337 | 20.1376
-1 | 0.2035 | 0.00711 | -0.0331 | 28.6217
-0.5 | 0.2606 | 0.00706 | -0.0325 | 36.9122
0 | 0.3182 | 0.007 | -0.0321 | 45.4571
0.5 | 0.3754 | 0.00699 | -0.0316 | 53.7053
1 | 0.4331 | 0.00696 | -0.0312 | 62.227
1.5 | 0.4903 | 0.00699 | -0.0309 | 70.1431
2 | 0.5479 | 0.007 | -0.0305 | 78.2714
2.5 | 0.6051 | 0.00705 | -0.0302 | 85.8298
3 | 0.6536 | 0.00618 | -0.0285 | 105.7605
3.5 | 0.6944 | 0.00537 | -0.0245 | 129.311
4 | 0.783 | 0.00561 | -0.0311 | 139.5722
4.5 | 0.8518 | 0.0058 | -0.0333 | 146.8621
5 | 0.933 | 0.00604 | -0.0383 | 154.4702
5.5 | 1.0005 | 0.00622 | -0.0401 | 160.8521
6 | 1.0634 | 0.00647 | -0.041 | 164.3586
6.5 | 1.1147 | 0.00667 | -0.0393 | 167.1214
7 | 1.1652 | 0.00697 | -0.0374 | 167.1736
7.5 | 1.2161 | 0.00727 | -0.0356 | 167.2765
8 | 1.2651 | 0.00774 | -0.0335 | 163.4496
8.5 | 1.3148 | 0.00822 | -0.0315 | 159.9513
9 | 1.3615 | 0.00894 | -0.029 | 152.2931
9.5 | 1.4027 | 0.01013 | -0.0258 | 138.4699
10 | 1.4366 | 0.0119 | -0.0217 | 120.7227
10.5 | 1.4763 | 0.01316 | -0.0183 | 112.1809
11 | 1.5181 | 0.01417 | -0.0153 | 107.1348
11.5 | 1.5579 | 0.01523 | -0.0121 | 102.2915
12 | 1.5956 | 0.01633 | -0.0085 | 97.7097
12.5 | 1.6265 | 0.0176 | -0.0041 | 92.4148
13 | 1.6484 | 0.01894 | 0.0016 | 87.0327
13.5 | 1.6687 | 0.02073 | 0.0062 | 80.4969
14 | 1.6794 | 0.02351 | 0.0102 | 71.4334
14.5 | 1.6854 | 0.02739 | 0.0124 | 61.5334
15 | 1.6819 | 0.03333 | 0.0119 | 50.462
15.5 | 1.6618 | 0.04258 | 0.0081 | 39.0277
16 | 1.6155 | 0.0558 | 0.0024 | 28.9516
16.5 | 1.546 | 0.07145 | -0.0036 | 21.6375
17 | 1.4791 | 0.08683 | -0.0097 | 17.0344
17.5 | 1.4314 | 0.10027 | -0.0151 | 14.2755
18 | 1.3971 | 0.1121 | -0.0199 | 12.463
18.5 | 1.3638 | 0.12412 | -0.0249 | 10.9878
19 | 1.3391 | 0.13487 | -0.0295 | 9.9288
19.5 | 1.3193 | 0.14514 | -0.0342 | 9.0898

## 71. Re 4M Mach 0.50 (1)
BIGFOIL.COM POLAR EXPORT
NACA44009
NACA44009 |  |  |  | Cl Max: | 1.397 | at alpha= | 8.5 | deg
JavaFoil+Calcfoil stall+Eppler ext transition |  |  |  | L/D Max: | 135.584 | at alpha= | 7 | deg
Re: | 4000000 |  |  | Cd Min: | 0.00878 | at alpha= | 3 | deg
Mach: | 0.5 |  |  | Cl=0 at alpha= | -2.7347 | deg
|  |  |  | @ Cl=0.1, Cd= | 0.024556
|  |  |  | @ Cl=0.4, Cd= | 0.010298
|  |  |  | @ Cl=0.6, Cd= | 0.010669
alpha (deg) | Cl | Cd | Cm | Cl/Cd
-20 | -0.898 | 0.15134 | -0.02 | -5.936
-19.5 | -0.874 | 0.14209 | -0.02 | -6.148
-19 | -0.849 | 0.13357 | -0.02 | -6.354
-18.5 | -0.824 | 0.12658 | -0.02 | -6.51
-18 | -0.797 | 0.13353 | -0.02 | -5.972
-17.5 | -0.772 | 0.12321 | -0.019 | -6.268
-17 | -0.747 | 0.11551 | -0.019 | -6.469
-16.5 | -0.722 | 0.10912 | -0.019 | -6.617
-16 | -0.696 | 0.11603 | -0.019 | -5.995
-15.5 | -0.67 | 0.10666 | -0.019 | -6.283
-15 | -0.645 | 0.09916 | -0.019 | -6.503
-14.5 | -0.619 | 0.09217 | -0.019 | -6.72
-14 | -0.593 | 0.10049 | -0.018 | -5.898
-13.5 | -0.567 | 0.08998 | -0.018 | -6.301
-13 | -0.541 | 0.08285 | -0.018 | -6.534
-12.5 | -0.516 | 0.07727 | -0.018 | -6.674
-12 | -0.489 | 0.08198 | -0.017 | -5.966
-11.5 | -0.463 | 0.07388 | -0.017 | -6.269
-11 | -0.437 | 0.0681 | -0.017 | -6.422
-10.5 | -0.411 | 0.06812 | -0.017 | -6.034
-10 | -0.385 | 0.06371 | -0.017 | -6.04
-9.5 | -0.359 | 0.05978 | -0.017 | -5.998
-9 | -0.333 | 0.05523 | -0.017 | -6.024
-8.5 | -0.306 | 0.05528 | -0.016 | -5.536
-8 | -0.28 | 0.05161 | -0.016 | -5.42
-7.5 | -0.253 | 0.04832 | -0.016 | -5.245
-7 | -0.227 | 0.04756 | -0.016 | -4.773
-6.5 | -0.201 | 0.04458 | -0.016 | -4.499
-6 | -0.174 | 0.04419 | -0.015 | -3.939
-5.5 | -0.148 | 0.04139 | -0.016 | -3.567
-5 | -0.121 | 0.04105 | -0.015 | -2.949
-4.5 | -0.095 | 0.03894 | -0.015 | -2.427
-4 | -0.068 | 0.03797 | -0.015 | -1.79
-3.5 | -0.067 | 0.03617 | -0.015 | -1.842
-3 | -0.026 | 0.03416 | -0.016 | -0.771
-2.5 | 0.023 | 0.03215 | -0.017 | 0.702
-2 | 0.076 | 0.02998 | -0.019 | 2.525
-1.5 | 0.161 | 0.01077 | -0.034 | 14.94
-1 | 0.23 | 0.01056 | -0.034 | 21.756
-0.5 | 0.299 | 0.01044 | -0.035 | 28.604
0 | 0.368 | 0.01034 | -0.035 | 35.567
0.5 | 0.436 | 0.01025 | -0.035 | 42.563
1 | 0.503 | 0.01031 | -0.035 | 48.859
1.5 | 0.571 | 0.01037 | -0.035 | 54.99
2 | 0.637 | 0.01105 | -0.035 | 57.65
2.5 | 0.704 | 0.01103 | -0.035 | 63.819
3 | 0.77 | 0.00878 | -0.035 | 87.705
3.5 | 0.836 | 0.00907 | -0.036 | 92.168
4 | 0.902 | 0.00952 | -0.036 | 94.739
4.5 | 0.967 | 0.0092 | -0.036 | 105.105
5 | 1.031 | 0.00955 | -0.036 | 108.031
5.5 | 1.095 | 0.00931 | -0.036 | 117.563
6 | 1.158 | 0.00979 | -0.036 | 118.314
6.5 | 1.22 | 0.00979 | -0.037 | 124.539
7 | 1.28 | 0.00944 | -0.037 | 135.584
7.5 | 1.335 | 0.0106 | -0.037 | 125.957
8 | 1.375 | 0.01145 | -0.037 | 120.013
8.5 | 1.397 | 0.01262 | -0.037 | 110.712
9 | 1.307 | 0.02678 | -0.034 | 48.824
9.5 | 1.232 | 0.03404 | -0.033 | 36.199
10 | 0.876 | 0.04293 | -0.033 | 20.4
10.5 | 0.776 | 0.05016 | -0.032 | 15.464
11 | 0.802 | 0.05387 | -0.032 | 14.883
11.5 | 0.825 | 0.0605 | -0.032 | 13.635
12 | 0.79 | 0.09462 | -0.017 | 8.351
12.5 | 0.873 | 0.07402 | -0.031 | 11.794
13 | 0.896 | 0.08209 | -0.031 | 10.913
13.5 | 0.916 | 0.09362 | -0.03 | 9.779

## 72. Re 4M Mach 0.50 (2)
BIGFOIL.COM POLAR EXPORT
NACA44009
NACA44009 |  |  |  | Cl Max: | 1.6454 | at alpha= | 11 | deg
XFOIL ncrit=9 |  |  |  | L/D Max: | 168.042 | at alpha= | 6.5 | deg
Re: | 4000000 |  |  | Cd Min: | 0.26423 | at alpha= | -20 | deg
Mach: | 0.5 |  |  | Cl=0 at alpha= | -3.09 | deg
|  |  |  | @ Cl=0.1, Cd= | 0.0090513
|  |  |  | @ Cl=0.4, Cd= | 0.00724
|  |  |  | @ Cl=0.6, Cd= | 0.0072843
alpha (deg) | Cl | Cd | Cm | Cl/Cd
-20 | -0.7401 | 0.26423 | 0.0636 | -2.801
-19.5 | -0.7177 | 0.25652 | 0.0592 | -2.7978
-19 | -0.6953 | 0.24831 | 0.0547 | -2.8001
-18.5 | -0.6734 | 0.24051 | 0.0504 | -2.7999
-18 | -0.6515 | 0.23282 | 0.0462 | -2.7983
-17.5 | -0.6299 | 0.22519 | 0.0421 | -2.7972
-17 | -0.609 | 0.21755 | 0.0381 | -2.7994
-16.5 | -0.588 | 0.20994 | 0.0342 | -2.8008
-16 | -0.4168 | 0.1727 | 0.0208 | -2.4134
-15.5 | -0.3988 | 0.16716 | 0.0169 | -2.3857
-15 | -0.3806 | 0.1617 | 0.013 | -2.3537
-14.5 | -0.3635 | 0.15566 | 0.0091 | -2.3352
-14 | -0.3477 | 0.14995 | 0.0053 | -2.3188
-13.5 | -0.3332 | 0.14475 | 0.0016 | -2.3019
-13 | -0.3207 | 0.14004 | -0.002 | -2.2901
-12.5 | -0.3059 | 0.13398 | -0.0051 | -2.2832
-12 | -0.2916 | 0.12757 | -0.0081 | -2.2858
-11.5 | -0.2782 | 0.12114 | -0.0107 | -2.2965
-11 | -0.2703 | 0.11379 | -0.0131 | -2.3754
-10.5 | -0.2435 | 0.10645 | -0.0194 | -2.2875
-10 | -0.2202 | 0.09927 | -0.0249 | -2.2182
-9.5 | -0.3366 | 0.10759 | -0.0108 | -3.1285
-9 | -0.2388 | 0.09388 | -0.0397 | -2.5437
-8.5 | -0.2291 | 0.08825 | -0.0408 | -2.596
-8 | -0.2184 | 0.08248 | -0.0426 | -2.6479
-7.5 | -0.2104 | 0.07677 | -0.0443 | -2.7407
-7 | -0.2059 | 0.07068 | -0.0465 | -2.9131
-6.5 | -0.2112 | 0.06531 | -0.048 | -3.2338
-6 | -0.2029 | 0.05882 | -0.0518 | -3.4495
-5.5 | -0.1867 | 0.05185 | -0.0547 | -3.6008
-5 | -0.1619 | 0.04452 | -0.0563 | -3.6366
-4.5 | -0.1268 | 0.03857 | -0.0564 | -3.2875
-4 | -0.0831 | 0.03375 | -0.0554 | -2.4622
-3.5 | -0.0378 | 0.02817 | -0.0533 | -1.3419
-3 | 0.0083 | 0.02174 | -0.0497 | 0.38178
-2.5 | 0.0565 | 0.01553 | -0.0454 | 3.6381
-2 | 0.1035 | 0.00853 | -0.0415 | 12.1336
-1.5 | 0.1663 | 0.00783 | -0.0393 | 21.2388
-1 | 0.2316 | 0.00753 | -0.0376 | 30.757
-0.5 | 0.2965 | 0.00735 | -0.0362 | 40.3401
0 | 0.3624 | 0.00724 | -0.0351 | 50.0552
0.5 | 0.4281 | 0.00724 | -0.0341 | 59.1298
1 | 0.4942 | 0.00722 | -0.0333 | 68.4488
1.5 | 0.5598 | 0.00726 | -0.0324 | 77.1074
2 | 0.6259 | 0.0073 | -0.0316 | 85.7397
2.5 | 0.6918 | 0.00738 | -0.0307 | 93.7398
3 | 0.7579 | 0.00746 | -0.0298 | 101.5952
3.5 | 0.797 | 0.00594 | -0.024 | 134.1751
4 | 0.8985 | 0.00612 | -0.0301 | 146.8137
4.5 | 0.9813 | 0.00639 | -0.0321 | 153.5681
5 | 1.0767 | 0.00672 | -0.0365 | 160.2232
5.5 | 1.1609 | 0.00701 | -0.0381 | 165.6063
6 | 1.2255 | 0.00734 | -0.0355 | 166.9619
6.5 | 1.2872 | 0.00766 | -0.0321 | 168.0418
7 | 1.3492 | 0.00805 | -0.0283 | 167.6025
7.5 | 1.4125 | 0.00847 | -0.0245 | 166.7651
8 | 1.4733 | 0.0091 | -0.0201 | 161.9011
8.5 | 1.5329 | 0.00989 | -0.0153 | 154.9949
9 | 1.5744 | 0.01167 | -0.0084 | 134.91
9.5 | 1.588 | 0.01472 | 0.0012 | 107.8804
10 | 1.6128 | 0.01664 | 0.0101 | 96.9231
10.5 | 1.635 | 0.01892 | 0.018 | 86.4165
11 | 1.6454 | 0.02258 | 0.0239 | 72.8698
11.5 | 1.6249 | 0.03018 | 0.0244 | 53.8403
12 | 1.567 | 0.04419 | 0.0166 | 35.4605
12.5 | 1.487 | 0.05895 | 0.01 | 25.2248
13 | 1.4126 | 0.07289 | 0.0038 | 19.3799
13.5 | 1.3575 | 0.08546 | -0.0019 | 15.8846
14 | 1.3153 | 0.09748 | -0.0072 | 13.493
14.5 | 1.281 | 0.10913 | -0.0124 | 11.7383
15 | 1.2563 | 0.11993 | -0.0171 | 10.4753
15.5 | 1.236 | 0.13051 | -0.0218 | 9.4705
16 | 1.219 | 0.14114 | -0.0269 | 8.6368

## 73. Re 5M Mach 0.00 (1)
BIGFOIL.COM POLAR EXPORT
NACA44009
NACA44009 |  |  |  | Cl Max: | 1.416 | at alpha= | 11.5 | deg
JavaFoil+Calcfoil stall+Eppler ext transition |  |  |  | L/D Max: | 139.345 | at alpha= | 10 | deg
Re: | 5000000 |  |  | Cd Min: | 0.0084 | at alpha= | 3 | deg
Mach: | 0 |  |  | Cl=0 at alpha= | -2.7232 | deg
|  |  |  | @ Cl=0.1, Cd= | 0.0097752
|  |  |  | @ Cl=0.4, Cd= | 0.010453
|  |  |  | @ Cl=0.6, Cd= | 0.0090486
alpha (deg) | Cl | Cd | Cm | Cl/Cd
-15.5 | -0.327 | 0.11575 | -0.015 | -2.825
-15 | -0.339 | 0.11029 | -0.014 | -3.072
-14.5 | -0.35 | 0.10525 | -0.014 | -3.322
-14 | -0.359 | 0.0998 | -0.014 | -3.602
-13.5 | -0.369 | 0.09526 | -0.014 | -3.87
-13 | -0.377 | 0.09037 | -0.014 | -4.172
-12.5 | -0.384 | 0.08573 | -0.014 | -4.483
-12 | -0.39 | 0.0812 | -0.014 | -4.808
-11.5 | -0.395 | 0.07686 | -0.014 | -5.137
-11 | -0.397 | 0.07269 | -0.014 | -5.467
-10.5 | -0.398 | 0.06865 | -0.014 | -5.792
-10 | -0.395 | 0.06493 | -0.014 | -6.09
-9.5 | -0.39 | 0.06094 | -0.014 | -6.408
-9 | -0.382 | 0.05739 | -0.014 | -6.662
-8.5 | -0.371 | 0.05424 | -0.014 | -6.84
-8 | -0.356 | 0.05097 | -0.014 | -6.985
-7.5 | -0.338 | 0.04803 | -0.014 | -7.029
-7 | -0.316 | 0.04519 | -0.014 | -6.982
-6.5 | -0.29 | 0.04256 | -0.014 | -6.809
-6 | -0.261 | 0.04011 | -0.015 | -6.498
-5.5 | -0.228 | 0.03794 | -0.015 | -6.013
-5 | -0.193 | 0.03639 | -0.016 | -5.291
-4.5 | -0.154 | 0.03427 | -0.016 | -4.5
-4 | -0.113 | 0.0321 | -0.017 | -3.536
-3.5 | -0.086 | 0.01021 | -0.03 | -8.442
-3 | -0.031 | 0.01009 | -0.03 | -3.083
-2.5 | 0.025 | 0.00987 | -0.03 | 2.582
-2 | 0.083 | 0.00966 | -0.03 | 8.613
-1.5 | 0.142 | 0.01006 | -0.03 | 14.09
-1 | 0.201 | 0.01005 | -0.03 | 19.985
-0.5 | 0.26 | 0.00991 | -0.03 | 26.235
0 | 0.32 | 0.00987 | -0.03 | 32.369
0.5 | 0.379 | 0.01046 | -0.03 | 36.212
1 | 0.437 | 0.01044 | -0.03 | 41.879
1.5 | 0.496 | 0.01028 | -0.03 | 48.218
2 | 0.554 | 0.01142 | -0.03 | 48.488
2.5 | 0.612 | 0.00843 | -0.031 | 72.568
3 | 0.67 | 0.0084 | -0.031 | 79.743
3.5 | 0.728 | 0.00842 | -0.031 | 86.471
4 | 0.785 | 0.0085 | -0.031 | 92.422
4.5 | 0.843 | 0.00861 | -0.031 | 97.92
5 | 0.9 | 0.00871 | -0.031 | 103.27
5.5 | 0.957 | 0.00888 | -0.031 | 107.715
6 | 1.014 | 0.00904 | -0.032 | 112.129
6.5 | 1.07 | 0.00936 | -0.032 | 114.249
7 | 1.126 | 0.00965 | -0.032 | 116.712
7.5 | 1.18 | 0.01004 | -0.032 | 117.57
8 | 1.231 | 0.0105 | -0.032 | 117.182
8.5 | 1.278 | 0.01102 | -0.033 | 115.974
9 | 1.321 | 0.00991 | -0.033 | 133.371
9.5 | 1.36 | 0.01011 | -0.033 | 134.479
10 | 1.394 | 0.01001 | -0.033 | 139.345
10.5 | 1.401 | 0.01499 | -0.033 | 93.455
11 | 1.413 | 0.01659 | -0.033 | 85.148
11.5 | 1.416 | 0.01855 | -0.033 | 76.33
12 | 1.41 | 0.02114 | -0.032 | 66.713
12.5 | 1.398 | 0.02442 | -0.032 | 57.232
13 | 1.379 | 0.02835 | -0.032 | 48.647
13.5 | 1.356 | 0.03277 | -0.032 | 41.365
14 | 1.327 | 0.03778 | -0.031 | 35.137
14.5 | 1.296 | 0.04311 | -0.031 | 30.052
15 | 1.26 | 0.049 | -0.031 | 25.71
15.5 | 1.222 | 0.055 | -0.031 | 22.214
16 | 1.181 | 0.06134 | -0.031 | 19.256
16.5 | 1.137 | 0.06831 | -0.03 | 16.651

## 74. Re 5M Mach 0.00 (2)
BIGFOIL.COM POLAR EXPORT
NACA44009
NACA44009 |  |  |  | Cl Max: | 1.7717 | at alpha= | 16.5 | deg
XFOIL ncrit=9 |  |  |  | L/D Max: | 174.984 | at alpha= | 7 | deg
Re: | 5000000 |  |  | Cd Min: | 0.11389 | at alpha= | 20 | deg
Mach: | 0 |  |  | Cl=0 at alpha= | -2.7886 | deg
|  |  |  | @ Cl=0.1, Cd= | 0.0069174
|  |  |  | @ Cl=0.4, Cd= | 0.0066464
|  |  |  | @ Cl=0.6, Cd= | 0.0066888
alpha (deg) | Cl | Cd | Cm | Cl/Cd
-9 | -0.6394 | 0.01226 | -0.0471 | -52.1533
-8.5 | -0.5902 | 0.01124 | -0.0457 | -52.5089
-8 | -0.5416 | 0.0107 | -0.044 | -50.6168
-7.5 | -0.4954 | 0.00929 | -0.0421 | -53.3262
-7 | -0.4452 | 0.00886 | -0.0408 | -50.2483
-6.5 | -0.3935 | 0.00858 | -0.0397 | -45.8625
-6 | -0.3415 | 0.00841 | -0.0387 | -40.6064
-5.5 | -0.2892 | 0.00817 | -0.0378 | -35.3978
-5 | -0.2364 | 0.00797 | -0.0369 | -29.6612
-4.5 | -0.1834 | 0.00785 | -0.0361 | -23.3631
-4 | -0.1314 | 0.00743 | -0.0351 | -17.6851
-3.5 | -0.0775 | 0.00731 | -0.0344 | -10.6019
-3 | -0.023 | 0.00722 | -0.0339 | -3.1856
-2.5 | 0.0314 | 0.00706 | -0.0333 | 4.4476
-2 | 0.0861 | 0.00693 | -0.0328 | 12.4242
-1.5 | 0.1412 | 0.00688 | -0.0324 | 20.5233
-1 | 0.1963 | 0.00675 | -0.032 | 29.0815
-0.5 | 0.2515 | 0.00672 | -0.0316 | 37.4256
0 | 0.307 | 0.00667 | -0.0313 | 46.027
0.5 | 0.3622 | 0.00666 | -0.031 | 54.3844
1 | 0.4178 | 0.00664 | -0.0308 | 62.9217
1.5 | 0.4729 | 0.00667 | -0.0305 | 70.8996
2 | 0.5285 | 0.00667 | -0.0303 | 79.2354
2.5 | 0.5835 | 0.00671 | -0.03 | 86.9598
3 | 0.638 | 0.00664 | -0.0297 | 96.0843
3.5 | 0.6735 | 0.00519 | -0.0258 | 129.7688
4 | 0.7421 | 0.0052 | -0.0286 | 142.7115
4.5 | 0.8108 | 0.00538 | -0.0315 | 150.7063
5 | 0.8814 | 0.0056 | -0.0349 | 157.3929
5.5 | 0.949 | 0.00576 | -0.0377 | 164.7569
6 | 1.011 | 0.00599 | -0.0393 | 168.7813
6.5 | 1.0731 | 0.00616 | -0.041 | 174.2045
7 | 1.1234 | 0.00642 | -0.04 | 174.9844
7.5 | 1.1702 | 0.00677 | -0.0384 | 172.8508
8 | 1.2166 | 0.00717 | -0.0367 | 169.6792
8.5 | 1.2623 | 0.00765 | -0.035 | 165.0065
9 | 1.3064 | 0.0083 | -0.0331 | 157.3976
9.5 | 1.3475 | 0.00923 | -0.0308 | 145.9913
10 | 1.3847 | 0.01054 | -0.028 | 131.3757
10.5 | 1.4248 | 0.01159 | -0.0258 | 122.9336
11 | 1.4669 | 0.01242 | -0.0239 | 118.1079
11.5 | 1.5085 | 0.01323 | -0.022 | 114.0212
12 | 1.5497 | 0.014 | -0.0201 | 110.6929
12.5 | 1.5895 | 0.01481 | -0.0181 | 107.3261
13 | 1.626 | 0.01576 | -0.0156 | 103.1726
13.5 | 1.6618 | 0.01664 | -0.0131 | 99.8678
14 | 1.6922 | 0.01769 | -0.0099 | 95.6586
14.5 | 1.7113 | 0.01896 | -0.005 | 90.2584
15 | 1.7342 | 0.02032 | -0.0015 | 85.3445
15.5 | 1.7533 | 0.02208 | 0.0016 | 79.4067
16 | 1.7657 | 0.0246 | 0.0043 | 71.7764
16.5 | 1.7717 | 0.02817 | 0.0058 | 62.8931
17 | 1.7686 | 0.03347 | 0.0057 | 52.8414
17.5 | 1.7455 | 0.04231 | 0.0029 | 41.255
18 | 1.7125 | 0.05333 | -0.0015 | 32.1114
18.5 | 1.6493 | 0.06878 | -0.0073 | 23.9794
19 | 1.5836 | 0.0847 | -0.0134 | 18.6966
19.5 | 1.522 | 0.10047 | -0.0196 | 15.1488
20 | 1.4781 | 0.11389 | -0.025 | 12.9783

## 75. Re 5M Mach 0.10 (1)
BIGFOIL.COM POLAR EXPORT
NACA44009
NACA44009 |  |  |  | Cl Max: | 1.411 | at alpha= | 11 | deg
JavaFoil+Calcfoil stall+Eppler ext transition |  |  |  | L/D Max: | 133.115 | at alpha= | 9.5 | deg
Re: | 5000000 |  |  | Cd Min: | 0.00842 | at alpha= | 3 | deg
Mach: | 0.1 |  |  | Cl=0 at alpha= | -2.7281 | deg
|  |  |  | @ Cl=0.1, Cd= | 0.0096586
|  |  |  | @ Cl=0.4, Cd= | 0.010484
|  |  |  | @ Cl=0.6, Cd= | 0.011023
alpha (deg) | Cl | Cd | Cm | Cl/Cd
-15.5 | -0.287 | 0.11707 | -0.015 | -2.448
-15 | -0.3 | 0.11118 | -0.015 | -2.701
-14.5 | -0.313 | 0.10578 | -0.014 | -2.961
-14 | -0.325 | 0.10082 | -0.014 | -3.225
-13.5 | -0.337 | 0.09554 | -0.014 | -3.523
-13 | -0.347 | 0.09066 | -0.014 | -3.832
-12.5 | -0.357 | 0.08598 | -0.014 | -4.155
-12 | -0.366 | 0.08133 | -0.014 | -4.499
-11.5 | -0.373 | 0.07771 | -0.014 | -4.799
-11 | -0.378 | 0.07324 | -0.014 | -5.163
-10.5 | -0.381 | 0.06892 | -0.014 | -5.529
-10 | -0.381 | 0.06504 | -0.014 | -5.865
-9.5 | -0.379 | 0.06139 | -0.014 | -6.17
-9 | -0.373 | 0.05766 | -0.014 | -6.467
-8.5 | -0.364 | 0.0544 | -0.014 | -6.683
-8 | -0.35 | 0.05132 | -0.014 | -6.828
-7.5 | -0.334 | 0.04837 | -0.014 | -6.895
-7 | -0.313 | 0.04554 | -0.014 | -6.867
-6.5 | -0.288 | 0.04289 | -0.014 | -6.717
-6 | -0.26 | 0.04034 | -0.015 | -6.437
-5.5 | -0.228 | 0.03812 | -0.015 | -5.975
-5 | -0.192 | 0.03656 | -0.016 | -5.264
-4.5 | -0.154 | 0.03443 | -0.016 | -4.484
-4 | -0.114 | 0.03238 | -0.017 | -3.51
-3.5 | -0.071 | 0.02919 | -0.019 | -2.43
-3 | -0.031 | 0.01009 | -0.03 | -3.094
-2.5 | 0.026 | 0.00991 | -0.03 | 2.583
-2 | 0.084 | 0.0097 | -0.03 | 8.612
-1.5 | 0.142 | 0.00955 | -0.03 | 14.907
-1 | 0.202 | 0.01009 | -0.03 | 20.005
-0.5 | 0.261 | 0.00999 | -0.03 | 26.16
0 | 0.321 | 0.00991 | -0.03 | 32.412
0.5 | 0.381 | 0.0105 | -0.03 | 36.247
1 | 0.439 | 0.01045 | -0.03 | 42.037
1.5 | 0.498 | 0.01034 | -0.03 | 48.171
2 | 0.556 | 0.0103 | -0.031 | 54.02
2.5 | 0.615 | 0.01127 | -0.031 | 54.538
3 | 0.673 | 0.00842 | -0.031 | 79.907
3.5 | 0.731 | 0.00844 | -0.031 | 86.629
4 | 0.789 | 0.00853 | -0.031 | 92.525
4.5 | 0.847 | 0.00864 | -0.031 | 98.033
5 | 0.904 | 0.00879 | -0.031 | 102.914
5.5 | 0.962 | 0.00896 | -0.032 | 107.301
6 | 1.018 | 0.00912 | -0.032 | 111.652
6.5 | 1.075 | 0.00942 | -0.032 | 114.176
7 | 1.131 | 0.00975 | -0.032 | 116.053
7.5 | 1.186 | 0.01011 | -0.032 | 117.328
8 | 1.236 | 0.01059 | -0.033 | 116.756
8.5 | 1.283 | 0.00993 | -0.033 | 129.267
9 | 1.326 | 0.01003 | -0.033 | 132.204
9.5 | 1.365 | 0.01025 | -0.033 | 133.115
10 | 1.382 | 0.01391 | -0.033 | 99.345
10.5 | 1.401 | 0.01534 | -0.033 | 91.375
11 | 1.411 | 0.01703 | -0.033 | 82.822
11.5 | 1.411 | 0.01921 | -0.033 | 73.453
12 | 1.402 | 0.02204 | -0.032 | 63.623
12.5 | 1.387 | 0.02558 | -0.032 | 54.205
13 | 1.365 | 0.0297 | -0.032 | 45.948
13.5 | 1.337 | 0.03442 | -0.032 | 38.853
14 | 1.305 | 0.03962 | -0.031 | 32.939
14.5 | 1.269 | 0.04526 | -0.031 | 28.029
15 | 1.229 | 0.05121 | -0.031 | 23.993
15.5 | 1.186 | 0.05747 | -0.031 | 20.634
16 | 1.14 | 0.06432 | -0.031 | 17.726

## 76. Re 5M Mach 0.10 (2)
BIGFOIL.COM POLAR EXPORT
NACA44009
NACA44009 |  |  |  | Cl Max: | 1.7605 | at alpha= | 16.5 | deg
XFOIL ncrit=9 |  |  |  | L/D Max: | 175.302 | at alpha= | 7 | deg
Re: | 5000000 |  |  | Cd Min: | 0.12172 | at alpha= | 20 | deg
Mach: | 0.1 |  |  | Cl=0 at alpha= | -2.7873 | deg
|  |  |  | @ Cl=0.1, Cd= | 0.0069254
|  |  |  | @ Cl=0.4, Cd= | 0.0066536
|  |  |  | @ Cl=0.6, Cd= | 0.0067206
alpha (deg) | Cl | Cd | Cm | Cl/Cd
-8.5 | -0.5918 | 0.01284 | -0.0473 | -46.0903
-8 | -0.5451 | 0.01152 | -0.0453 | -47.3177
-7.5 | -0.4959 | 0.01075 | -0.0436 | -46.1302
-7 | -0.4489 | 0.00914 | -0.0417 | -49.1138
-6.5 | -0.3968 | 0.00878 | -0.0405 | -45.1936
-6 | -0.3443 | 0.00859 | -0.0395 | -40.0815
-5.5 | -0.2915 | 0.00831 | -0.0384 | -35.0782
-5 | -0.2384 | 0.00806 | -0.0375 | -29.5782
-4.5 | -0.185 | 0.00792 | -0.0366 | -23.3586
-4 | -0.1324 | 0.00749 | -0.0355 | -17.6769
-3.5 | -0.0782 | 0.00734 | -0.0348 | -10.654
-3 | -0.0234 | 0.00724 | -0.0342 | -3.232
-2.5 | 0.0316 | 0.0071 | -0.0336 | 4.4507
-2 | 0.0865 | 0.00694 | -0.033 | 12.464
-1.5 | 0.142 | 0.00688 | -0.0326 | 20.6395
-1 | 0.1974 | 0.00676 | -0.0321 | 29.2012
-0.5 | 0.253 | 0.00673 | -0.0318 | 37.5929
0 | 0.3088 | 0.00668 | -0.0314 | 46.2275
0.5 | 0.3644 | 0.00666 | -0.0311 | 54.7147
1 | 0.4202 | 0.00665 | -0.0309 | 63.188
1.5 | 0.4757 | 0.00668 | -0.0306 | 71.2126
2 | 0.5316 | 0.00668 | -0.0304 | 79.5808
2.5 | 0.587 | 0.00673 | -0.0301 | 87.2214
3 | 0.6421 | 0.00669 | -0.0298 | 95.9791
3.5 | 0.6776 | 0.00522 | -0.0258 | 129.8084
4.5 | 0.8159 | 0.0054 | -0.0315 | 151.0926
5 | 0.8869 | 0.00562 | -0.0349 | 157.8114
5.5 | 0.9551 | 0.00579 | -0.0377 | 164.9568
6 | 1.0177 | 0.00601 | -0.0393 | 169.3344
6.5 | 1.0803 | 0.0062 | -0.0409 | 174.2419
7 | 1.1307 | 0.00645 | -0.0398 | 175.3023
7.5 | 1.1779 | 0.0068 | -0.0381 | 173.2206
8 | 1.2246 | 0.00722 | -0.0364 | 169.6122
8.5 | 1.2707 | 0.00772 | -0.0346 | 164.5984
9 | 1.315 | 0.00839 | -0.0326 | 156.7342
9.5 | 1.3557 | 0.00939 | -0.0301 | 144.377
10 | 1.3927 | 0.01075 | -0.0271 | 129.5535
10.5 | 1.434 | 0.01174 | -0.0249 | 122.1465
11 | 1.4759 | 0.01263 | -0.0228 | 116.8567
11.5 | 1.518 | 0.01343 | -0.0208 | 113.0305
12 | 1.5588 | 0.01427 | -0.0187 | 109.2362
12.5 | 1.5987 | 0.01508 | -0.0165 | 106.0146
13 | 1.6348 | 0.01608 | -0.0138 | 101.6667
13.5 | 1.6698 | 0.01701 | -0.011 | 98.1658
14 | 1.6944 | 0.01816 | -0.0066 | 93.304
14.5 | 1.7156 | 0.01952 | -0.0022 | 87.8893
15 | 1.7366 | 0.02111 | 0.0013 | 82.2643
15.5 | 1.7522 | 0.0233 | 0.0043 | 75.2017
16 | 1.7604 | 0.0265 | 0.0065 | 66.4302
16.5 | 1.7605 | 0.03119 | 0.0071 | 56.4444
17 | 1.7483 | 0.03833 | 0.0054 | 45.6118
17.5 | 1.7148 | 0.04931 | 0.001 | 34.7759
18 | 1.6623 | 0.06323 | -0.0044 | 26.2897
18.5 | 1.5931 | 0.07938 | -0.0105 | 20.0693
19 | 1.5323 | 0.09478 | -0.0165 | 16.1669
19.5 | 1.4792 | 0.10951 | -0.0225 | 13.5074
20 | 1.4437 | 0.12172 | -0.0275 | 11.8608

## 77. Re 5M Mach 0.25 (1)
BIGFOIL.COM POLAR EXPORT
NACA44009
NACA44009 |  |  |  | Cl Max: | 1.393 | at alpha= | 10.5 | deg
JavaFoil+Calcfoil stall+Eppler ext transition |  |  |  | L/D Max: | 139.123 | at alpha= | 9 | deg
Re: | 5000000 |  |  | Cd Min: | 0.00867 | at alpha= | 3 | deg
Mach: | 0.25 |  |  | Cl=0 at alpha= | -2.7241 | deg
|  |  |  | @ Cl=0.1, Cd= | 0.0098563
|  |  |  | @ Cl=0.4, Cd= | 0.010686
|  |  |  | @ Cl=0.6, Cd= | 0.010965
alpha (deg) | Cl | Cd | Cm | Cl/Cd
-13 | -0.058 | 0.09391 | -0.015 | -0.618
-12.5 | -0.055 | 0.08866 | -0.015 | -0.623
-12 | -0.109 | 0.08287 | -0.015 | -1.319
-11.5 | -0.161 | 0.07899 | -0.015 | -2.034
-11 | -0.198 | 0.07455 | -0.014 | -2.655
-10.5 | -0.229 | 0.07088 | -0.014 | -3.228
-10 | -0.254 | 0.06714 | -0.014 | -3.789
-9.5 | -0.275 | 0.06342 | -0.014 | -4.334
-9 | -0.29 | 0.06007 | -0.014 | -4.825
-8.5 | -0.299 | 0.05676 | -0.014 | -5.266
-8 | -0.302 | 0.05331 | -0.014 | -5.662
-7.5 | -0.298 | 0.05025 | -0.014 | -5.938
-7 | -0.289 | 0.04709 | -0.014 | -6.126
-6.5 | -0.272 | 0.04448 | -0.014 | -6.124
-6 | -0.251 | 0.04178 | -0.014 | -5.996
-5.5 | -0.223 | 0.03942 | -0.015 | -5.661
-5 | -0.191 | 0.03771 | -0.015 | -5.065
-4.5 | -0.155 | 0.03545 | -0.016 | -4.36
-4 | -0.115 | 0.03337 | -0.017 | -3.432
-3.5 | -0.071 | 0.03127 | -0.018 | -2.284
-3 | -0.032 | 0.01024 | -0.031 | -3.108
-2.5 | 0.026 | 0.01009 | -0.031 | 2.593
-2 | 0.086 | 0.00991 | -0.031 | 8.632
-1.5 | 0.146 | 0.00968 | -0.031 | 15.083
-1 | 0.207 | 0.00955 | -0.031 | 21.687
-0.5 | 0.268 | 0.01014 | -0.031 | 26.475
0 | 0.33 | 0.01005 | -0.031 | 32.807
0.5 | 0.391 | 0.01069 | -0.031 | 36.569
1 | 0.451 | 0.01066 | -0.031 | 42.326
1.5 | 0.511 | 0.01054 | -0.031 | 48.521
2 | 0.572 | 0.01048 | -0.031 | 54.537
2.5 | 0.632 | 0.01152 | -0.032 | 54.812
3 | 0.691 | 0.00867 | -0.032 | 79.757
3.5 | 0.751 | 0.00871 | -0.032 | 86.245
4 | 0.81 | 0.0088 | -0.032 | 92.032
4.5 | 0.869 | 0.00893 | -0.032 | 97.375
5 | 0.928 | 0.00912 | -0.032 | 101.801
5.5 | 0.987 | 0.00931 | -0.032 | 105.97
6 | 1.045 | 0.00951 | -0.033 | 109.913
6.5 | 1.103 | 0.00988 | -0.033 | 111.587
7 | 1.16 | 0.01028 | -0.033 | 112.928
7.5 | 1.216 | 0.01075 | -0.033 | 113.17
8 | 1.266 | 0.00998 | -0.033 | 126.832
8.5 | 1.312 | 0.01004 | -0.034 | 130.616
9 | 1.353 | 0.00972 | -0.034 | 139.123
9.5 | 1.387 | 0.01007 | -0.034 | 137.767
10 | 1.386 | 0.01575 | -0.033 | 88.02
10.5 | 1.393 | 0.01783 | -0.033 | 78.119
11 | 1.387 | 0.02044 | -0.033 | 67.858
11.5 | 1.369 | 0.02398 | -0.033 | 57.069
12 | 1.34 | 0.0282 | -0.032 | 47.514
12.5 | 1.301 | 0.0332 | -0.032 | 39.193
13 | 1.253 | 0.03878 | -0.032 | 32.309
13.5 | 1.195 | 0.04501 | -0.031 | 26.551
14 | 1.129 | 0.0515 | -0.031 | 21.924
14.5 | 1.055 | 0.05881 | -0.031 | 17.933
15 | 0.973 | 0.06677 | -0.03 | 14.568
15.5 | 0.885 | 0.07501 | -0.03 | 11.797

## 78. Re 5M Mach 0.25 (2)
BIGFOIL.COM POLAR EXPORT
NACA44009
NACA44009 |  |  |  | Cl Max: | 1.7225 | at alpha= | 15 | deg
XFOIL ncrit=9 |  |  |  | L/D Max: | 176.697 | at alpha= | 7 | deg
Re: | 5000000 |  |  | Cd Min: | 0.24356 | at alpha= | -20 | deg
Mach: | 0.25 |  |  | Cl=0 at alpha= | -2.7786 | deg
|  |  |  | @ Cl=0.1, Cd= | 0.0070102
|  |  |  | @ Cl=0.4, Cd= | 0.0066983
|  |  |  | @ Cl=0.6, Cd= | 0.0067844
alpha (deg) | Cl | Cd | Cm | Cl/Cd
-20 | -0.6896 | 0.24356 | 0.0556 | -2.8313
-19.5 | -0.6712 | 0.23814 | 0.052 | -2.8185
-19 | -0.6531 | 0.23189 | 0.0484 | -2.8164
-18.5 | -0.6353 | 0.22513 | 0.0448 | -2.8219
-18 | -0.6177 | 0.21868 | 0.0414 | -2.8247
-17.5 | -0.6003 | 0.21203 | 0.038 | -2.8312
-17 | -0.5836 | 0.20517 | 0.0346 | -2.8445
-16.5 | -0.567 | 0.19828 | 0.0314 | -2.8596
-16 | -0.5515 | 0.19125 | 0.0283 | -2.8837
-15.5 | -0.5396 | 0.18285 | 0.0249 | -2.9511
-15 | -0.5241 | 0.17636 | 0.022 | -2.9718
-14.5 | -0.5064 | 0.17118 | 0.0194 | -2.9583
-14 | -0.4919 | 0.16458 | 0.0168 | -2.9888
-13.5 | -0.476 | 0.15797 | 0.0141 | -3.0132
-13 | -0.4625 | 0.1511 | 0.0116 | -3.0609
-12.5 | -0.4492 | 0.14419 | 0.009 | -3.1153
-12 | -0.4375 | 0.137 | 0.0064 | -3.1934
-11.5 | -0.4245 | 0.13036 | 0.0039 | -3.2564
-11 | -0.4141 | 0.12314 | 0.0013 | -3.3628
-10.5 | -0.4062 | 0.11578 | -0.0014 | -3.5084
-10 | -0.3988 | 0.10796 | -0.0043 | -3.694
-9 | -0.271 | 0.08716 | -0.0406 | -3.1092
-8.5 | -0.2682 | 0.08171 | -0.0415 | -3.2823
-8 | -0.2668 | 0.07614 | -0.0429 | -3.5041
-7.5 | -0.3161 | 0.06366 | -0.0483 | -4.9654
-7 | -0.2997 | 0.05839 | -0.05 | -5.1327
-6 | -0.3584 | 0.01037 | -0.0438 | -34.5612
-5.5 | -0.3035 | 0.00961 | -0.0423 | -31.5817
-5 | -0.2486 | 0.00891 | -0.0408 | -27.9012
-4.5 | -0.1931 | 0.0085 | -0.0394 | -22.7176
-4 | -0.1368 | 0.00814 | -0.0383 | -16.8059
-3.5 | -0.0822 | 0.00758 | -0.0368 | -10.8443
-3 | -0.0252 | 0.00741 | -0.0359 | -3.4008
-2 | 0.0886 | 0.00703 | -0.0343 | 12.6031
-1.5 | 0.1461 | 0.00693 | -0.0337 | 21.0823
-1 | 0.2034 | 0.00683 | -0.0331 | 29.7804
-0.5 | 0.2612 | 0.00678 | -0.0326 | 38.5251
0 | 0.3185 | 0.00673 | -0.0321 | 47.3254
0.5 | 0.3763 | 0.00669 | -0.0318 | 56.2481
1 | 0.4337 | 0.00671 | -0.0314 | 64.6349
1.5 | 0.4914 | 0.00671 | -0.0311 | 73.234
2 | 0.5489 | 0.00674 | -0.0307 | 81.4392
2.5 | 0.6064 | 0.00679 | -0.0304 | 89.3078
3 | 0.6637 | 0.00679 | -0.0301 | 97.7467
3.5 | 0.7008 | 0.00537 | -0.026 | 130.5028
4 | 0.7708 | 0.0053 | -0.0283 | 145.434
4.5 | 0.8437 | 0.00554 | -0.0315 | 152.2924
5 | 0.9178 | 0.00572 | -0.0348 | 160.4545
5.5 | 0.989 | 0.00597 | -0.0376 | 165.6616
6 | 1.055 | 0.00615 | -0.0391 | 171.5447
6.5 | 1.1201 | 0.00642 | -0.0404 | 174.4704
7 | 1.1715 | 0.00663 | -0.0387 | 176.6968
7.5 | 1.221 | 0.00701 | -0.0366 | 174.1797
8 | 1.2692 | 0.00752 | -0.0343 | 168.7766
8.5 | 1.3185 | 0.008 | -0.0322 | 164.8125
9 | 1.3635 | 0.00883 | -0.0295 | 154.4168
9.5 | 1.4028 | 0.01016 | -0.026 | 138.0709
10 | 1.4402 | 0.01166 | -0.0223 | 123.5163
10.5 | 1.4831 | 0.0127 | -0.0194 | 116.7795
11 | 1.526 | 0.01368 | -0.0165 | 111.5497
11.5 | 1.5679 | 0.01465 | -0.0135 | 107.0239
12 | 1.608 | 0.01565 | -0.0103 | 102.7476
12.5 | 1.6441 | 0.01679 | -0.0066 | 97.9214
13 | 1.6701 | 0.01802 | -0.0013 | 92.6804
13.5 | 1.6894 | 0.01971 | 0.004 | 85.7128
14 | 1.7096 | 0.0217 | 0.008 | 78.7834
14.5 | 1.7207 | 0.02473 | 0.0112 | 69.5795
15 | 1.7225 | 0.02936 | 0.0124 | 58.6683
15.5 | 1.7076 | 0.03712 | 0.0104 | 46.0022
16 | 1.6712 | 0.04883 | 0.0053 | 34.2249
16.5 | 1.6156 | 0.06294 | -0.0004 | 25.6689
17 | 1.5479 | 0.07819 | -0.0062 | 19.7966
17.5 | 1.4846 | 0.09337 | -0.0124 | 15.9002
18 | 1.4432 | 0.10607 | -0.0176 | 13.6061
18.5 | 1.4048 | 0.11864 | -0.0229 | 11.8409
19 | 1.3765 | 0.1299 | -0.0278 | 10.5966
19.5 | 1.3502 | 0.14105 | -0.0328 | 9.5725
20 | 1.3268 | 0.152 | -0.0381 | 8.7289

## 79. Re 5M Mach 0.50 (1)
BIGFOIL.COM POLAR EXPORT
NACA44009
NACA44009 |  |  |  | Cl Max: | 1.399 | at alpha= | 8.5 | deg
JavaFoil+Calcfoil stall+Eppler ext transition |  |  |  | L/D Max: | 142.235 | at alpha= | 7.5 | deg
Re: | 5000000 |  |  | Cd Min: | 0.00862 | at alpha= | 3 | deg
Mach: | 0.5 |  |  | Cl=0 at alpha= | -2.7347 | deg
|  |  |  | @ Cl=0.1, Cd= | 0.023887
|  |  |  | @ Cl=0.4, Cd= | 0.0099977
|  |  |  | @ Cl=0.6, Cd= | 0.010299
alpha (deg) | Cl | Cd | Cm | Cl/Cd
-20 | -0.899 | 0.14826 | -0.021 | -6.063
-19.5 | -0.874 | 0.13945 | -0.021 | -6.269
-19 | -0.849 | 0.13179 | -0.02 | -6.445
-18.5 | -0.825 | 0.12418 | -0.021 | -6.644
-18 | -0.798 | 0.13101 | -0.02 | -6.088
-17.5 | -0.773 | 0.12183 | -0.02 | -6.342
-17 | -0.748 | 0.11436 | -0.02 | -6.537
-16.5 | -0.722 | 0.10755 | -0.02 | -6.717
-16 | -0.696 | 0.11462 | -0.019 | -6.07
-15.5 | -0.67 | 0.10428 | -0.019 | -6.428
-15 | -0.645 | 0.09766 | -0.019 | -6.605
-14.5 | -0.62 | 0.09103 | -0.019 | -6.81
-14 | -0.593 | 0.09878 | -0.018 | -6.003
-13.5 | -0.567 | 0.08796 | -0.018 | -6.448
-13 | -0.542 | 0.08168 | -0.018 | -6.633
-12.5 | -0.516 | 0.07608 | -0.018 | -6.786
-12 | -0.489 | 0.07688 | -0.018 | -6.366
-11.5 | -0.463 | 0.0728 | -0.017 | -6.365
-11 | -0.438 | 0.06713 | -0.018 | -6.519
-10.5 | -0.411 | 0.06705 | -0.017 | -6.133
-10 | -0.385 | 0.06292 | -0.017 | -6.119
-9.5 | -0.359 | 0.0591 | -0.017 | -6.071
-9 | -0.333 | 0.05447 | -0.017 | -6.112
-8.5 | -0.306 | 0.05433 | -0.017 | -5.637
-8 | -0.28 | 0.05085 | -0.017 | -5.506
-7.5 | -0.254 | 0.04772 | -0.017 | -5.316
-7 | -0.227 | 0.04673 | -0.016 | -4.861
-6.5 | -0.201 | 0.04401 | -0.016 | -4.56
-6 | -0.174 | 0.04371 | -0.016 | -3.984
-5.5 | -0.148 | 0.04146 | -0.016 | -3.563
-5 | -0.121 | 0.04042 | -0.016 | -2.996
-4.5 | -0.095 | 0.03847 | -0.015 | -2.458
-4 | -0.068 | 0.0374 | -0.015 | -1.818
-3.5 | -0.067 | 0.0357 | -0.015 | -1.868
-3 | -0.026 | 0.03372 | -0.016 | -0.782
-2.5 | 0.023 | 0.03159 | -0.018 | 0.715
-2 | 0.076 | 0.02919 | -0.02 | 2.6
-1.5 | 0.161 | 0.01041 | -0.034 | 15.459
-1 | 0.23 | 0.0102 | -0.034 | 22.514
-0.5 | 0.299 | 0.0101 | -0.035 | 29.581
0 | 0.368 | 0.01004 | -0.035 | 36.646
0.5 | 0.436 | 0.00995 | -0.035 | 43.862
1 | 0.504 | 0.00997 | -0.035 | 50.496
1.5 | 0.571 | 0.01 | -0.035 | 57.039
2 | 0.637 | 0.01068 | -0.035 | 59.683
2.5 | 0.704 | 0.01071 | -0.035 | 65.712
3 | 0.77 | 0.00862 | -0.035 | 89.339
3.5 | 0.836 | 0.00917 | -0.036 | 91.2
4 | 0.902 | 0.00929 | -0.036 | 97.077
4.5 | 0.967 | 0.00896 | -0.036 | 107.905
5 | 1.031 | 0.00928 | -0.036 | 111.101
5.5 | 1.095 | 0.00963 | -0.036 | 113.738
6 | 1.158 | 0.00948 | -0.036 | 122.118
6.5 | 1.22 | 0.00949 | -0.037 | 128.512
7 | 1.28 | 0.00959 | -0.037 | 133.457
7.5 | 1.336 | 0.00939 | -0.037 | 142.235
8 | 1.376 | 0.01114 | -0.037 | 123.438
8.5 | 1.399 | 0.01229 | -0.037 | 113.848
9 | 1.315 | 0.02503 | -0.035 | 52.557
9.5 | 1.239 | 0.03201 | -0.034 | 38.71
10 | 0.88 | 0.04078 | -0.033 | 21.569
10.5 | 0.779 | 0.04791 | -0.032 | 16.254
11 | 0.805 | 0.05153 | -0.032 | 15.614
11.5 | 0.827 | 0.05827 | -0.032 | 14.196
12 | 0.791 | 0.09239 | -0.018 | 8.557
12.5 | 0.875 | 0.07122 | -0.031 | 12.289
13 | 0.899 | 0.07892 | -0.031 | 11.39
13.5 | 0.922 | 0.08798 | -0.031 | 10.476

## 80. Re 5M Mach 0.50 (2)
BIGFOIL.COM POLAR EXPORT
NACA44009
NACA44009 |  |  |  | Cl Max: | 1.6731 | at alpha= | 11 | deg
XFOIL ncrit=9 |  |  |  | L/D Max: | 177.542 | at alpha= | 7 | deg
Re: | 5000000 |  |  | Cd Min: | 0.2267 | at alpha= | -20 | deg
Mach: | 0.5 |  |  | Cl=0 at alpha= | -3.0726 | deg
|  |  |  | @ Cl=0.1, Cd= | 0.0079211
|  |  |  | @ Cl=0.4, Cd= | 0.0069421
|  |  |  | @ Cl=0.6, Cd= | 0.0069892
alpha (deg) | Cl | Cd | Cm | Cl/Cd
-20 | -0.5538 | 0.2267 | 0.0547 | -2.4429
-19.5 | -0.537 | 0.21991 | 0.0505 | -2.4419
-19 | -0.5197 | 0.21321 | 0.0463 | -2.4375
-18.5 | -0.5024 | 0.20613 | 0.0422 | -2.4373
-18 | -0.4854 | 0.19924 | 0.0379 | -2.4363
-17.5 | -0.4681 | 0.19256 | 0.0337 | -2.4309
-17 | -0.4507 | 0.18603 | 0.0296 | -2.4227
-16.5 | -0.4335 | 0.17959 | 0.0254 | -2.4138
-16 | -0.4162 | 0.17325 | 0.0213 | -2.4023
-15.5 | -0.3993 | 0.16694 | 0.0172 | -2.3919
-15 | -0.3833 | 0.1609 | 0.0131 | -2.3822
-14.5 | -0.3652 | 0.15563 | 0.0092 | -2.3466
-14 | -0.3479 | 0.15006 | 0.0054 | -2.3184
-13.5 | -0.333 | 0.14485 | 0.0016 | -2.2989
-13 | -0.3201 | 0.14009 | -0.002 | -2.285
-12.5 | -0.3051 | 0.13398 | -0.0053 | -2.2772
-12 | -0.2907 | 0.12756 | -0.0082 | -2.2789
-11 | -0.248 | 0.11221 | -0.0196 | -2.2101
-10.5 | -0.3759 | 0.12273 | -0.002 | -3.0628
-10 | -0.3567 | 0.11483 | -0.0064 | -3.1063
-9.5 | -0.2573 | 0.0998 | -0.0372 | -2.5782
-9 | -0.2418 | 0.09461 | -0.0386 | -2.5558
-8.5 | -0.23 | 0.08862 | -0.0405 | -2.5954
-8 | -0.2182 | 0.08266 | -0.0426 | -2.6397
-7.5 | -0.2118 | 0.07661 | -0.0446 | -2.7647
-7 | -0.2096 | 0.07005 | -0.0471 | -2.9921
-6.5 | -0.213 | 0.06516 | -0.0484 | -3.2689
-6 | -0.206 | 0.05802 | -0.0526 | -3.5505
-5.5 | -0.1886 | 0.05106 | -0.0554 | -3.6937
-5 | -0.1614 | 0.04446 | -0.0567 | -3.6302
-4.5 | -0.1276 | 0.03773 | -0.0566 | -3.3819
-4 | -0.0881 | 0.03132 | -0.0552 | -2.8129
-3.5 | -0.0406 | 0.0264 | -0.0529 | -1.5379
-3 | 0.0069 | 0.02067 | -0.0494 | 0.33382
-2.5 | 0.0385 | 0.0091 | -0.0436 | 4.2308
-2 | 0.1011 | 0.0079 | -0.0412 | 12.7975
-1.5 | 0.1653 | 0.00737 | -0.0391 | 22.4288
-1 | 0.231 | 0.00716 | -0.0375 | 32.2626
-0.5 | 0.297 | 0.00701 | -0.0362 | 42.368
0 | 0.3631 | 0.00697 | -0.0352 | 52.0947
0.5 | 0.4292 | 0.00692 | -0.0343 | 62.0231
1 | 0.4952 | 0.00693 | -0.0334 | 71.4574
1.5 | 0.5613 | 0.00696 | -0.0327 | 80.6466
2 | 0.6276 | 0.00701 | -0.0319 | 89.5292
2.5 | 0.6937 | 0.0071 | -0.0311 | 97.7042
3 | 0.7603 | 0.00716 | -0.0302 | 106.1872
3.5 | 0.8081 | 0.006 | -0.0262 | 134.6833
4 | 0.8819 | 0.00576 | -0.0265 | 153.1076
4.5 | 0.9729 | 0.00608 | -0.0303 | 160.0164
5 | 1.0614 | 0.00635 | -0.0332 | 167.1496
5.5 | 1.1486 | 0.00669 | -0.0356 | 171.6891
6 | 1.2297 | 0.00697 | -0.0362 | 176.4275
6.5 | 1.2949 | 0.00734 | -0.0334 | 176.4169
7 | 1.3582 | 0.00765 | -0.0298 | 177.5425
7.5 | 1.4207 | 0.00809 | -0.0258 | 175.6119
8 | 1.4809 | 0.00874 | -0.0213 | 169.4394
8.5 | 1.5391 | 0.00958 | -0.0162 | 160.6576
9 | 1.5715 | 0.01183 | -0.0084 | 132.8402
9.5 | 1.5981 | 0.01429 | 0 | 111.8334
10 | 1.6336 | 0.01597 | 0.0079 | 102.2918
10.5 | 1.6598 | 0.0179 | 0.0163 | 92.7263
11 | 1.6731 | 0.02113 | 0.0232 | 79.1813
11.5 | 1.6581 | 0.02762 | 0.0258 | 60.0326
12 | 1.6097 | 0.04021 | 0.0192 | 40.0323
12.5 | 1.5322 | 0.05516 | 0.0123 | 27.7774
13 | 1.4528 | 0.06945 | 0.0058 | 20.9186
13.5 | 1.391 | 0.08248 | -0.0002 | 16.8647
14 | 1.3448 | 0.09474 | -0.0058 | 14.1946
14.5 | 1.3112 | 0.10619 | -0.0108 | 12.3477
15 | 1.2831 | 0.11729 | -0.0157 | 10.9396
15.5 | 1.2596 | 0.12826 | -0.0208 | 9.8207
16 | 1.2392 | 0.13911 | -0.026 | 8.9081

## 81. Re 6M Mach 0.00 (1)
BIGFOIL.COM POLAR EXPORT
NACA44009
NACA44009 |  |  |  | Cl Max: | 1.421 | at alpha= | 11.5 | deg
JavaFoil+Calcfoil stall+Eppler ext transition |  |  |  | L/D Max: | 136.881 | at alpha= | 9.5 | deg
Re: | 6000000 |  |  | Cd Min: | 0.00831 | at alpha= | 3 | deg
Mach: | 0 |  |  | Cl=0 at alpha= | -2.7232 | deg
|  |  |  | @ Cl=0.1, Cd= | 0.0099297
|  |  |  | @ Cl=0.4, Cd= | 0.010195
|  |  |  | @ Cl=0.6, Cd= | 0.011013
alpha (deg) | Cl | Cd | Cm | Cl/Cd
-15.5 | -0.327 | 0.11483 | -0.015 | -2.848
-15 | -0.339 | 0.10914 | -0.015 | -3.105
-14.5 | -0.35 | 0.10389 | -0.014 | -3.366
-14 | -0.36 | 0.09902 | -0.014 | -3.631
-13.5 | -0.369 | 0.09423 | -0.014 | -3.913
-13 | -0.377 | 0.08918 | -0.014 | -4.229
-12.5 | -0.385 | 0.08448 | -0.014 | -4.551
-12 | -0.391 | 0.08006 | -0.014 | -4.878
-11.5 | -0.395 | 0.07585 | -0.014 | -5.207
-11 | -0.397 | 0.07179 | -0.014 | -5.537
-10.5 | -0.398 | 0.06768 | -0.014 | -5.877
-10 | -0.396 | 0.06402 | -0.014 | -6.179
-9.5 | -0.391 | 0.06046 | -0.014 | -6.46
-9 | -0.383 | 0.05681 | -0.014 | -6.733
-8.5 | -0.371 | 0.0537 | -0.014 | -6.912
-8 | -0.356 | 0.05057 | -0.014 | -7.044
-7.5 | -0.338 | 0.04755 | -0.014 | -7.105
-7 | -0.316 | 0.04485 | -0.014 | -7.041
-6.5 | -0.29 | 0.04223 | -0.015 | -6.868
-6 | -0.261 | 0.03984 | -0.015 | -6.549
-5.5 | -0.228 | 0.03805 | -0.015 | -6.001
-5 | -0.193 | 0.03594 | -0.016 | -5.363
-4.5 | -0.154 | 0.03377 | -0.017 | -4.574
-4 | -0.114 | 0.03131 | -0.018 | -3.634
-3.5 | -0.086 | 0.01003 | -0.03 | -8.599
-3 | -0.031 | 0.00982 | -0.03 | -3.166
-2.5 | 0.025 | 0.00964 | -0.03 | 2.644
-2 | 0.083 | 0.00997 | -0.03 | 8.342
-1.5 | 0.142 | 0.00983 | -0.03 | 14.413
-1 | 0.201 | 0.00979 | -0.03 | 20.504
-0.5 | 0.26 | 0.00971 | -0.03 | 26.799
0 | 0.32 | 0.01035 | -0.03 | 30.865
0.5 | 0.379 | 0.01021 | -0.03 | 37.094
1 | 0.437 | 0.01017 | -0.03 | 42.991
1.5 | 0.496 | 0.01002 | -0.03 | 49.431
2 | 0.554 | 0.01118 | -0.03 | 49.551
2.5 | 0.612 | 0.01097 | -0.031 | 55.781
3 | 0.67 | 0.00831 | -0.031 | 80.568
3.5 | 0.728 | 0.00833 | -0.031 | 87.322
4 | 0.785 | 0.00838 | -0.031 | 93.747
4.5 | 0.843 | 0.00845 | -0.031 | 99.71
5 | 0.9 | 0.00858 | -0.031 | 104.874
5.5 | 0.957 | 0.00872 | -0.031 | 109.716
6 | 1.014 | 0.00888 | -0.032 | 114.195
6.5 | 1.07 | 0.00913 | -0.032 | 117.132
7 | 1.126 | 0.00946 | -0.032 | 119.039
7.5 | 1.18 | 0.0098 | -0.032 | 120.447
8 | 1.231 | 0.01025 | -0.032 | 120.093
8.5 | 1.278 | 0.01076 | -0.033 | 118.846
9 | 1.321 | 0.01022 | -0.033 | 129.273
9.5 | 1.36 | 0.00994 | -0.033 | 136.881
10 | 1.384 | 0.01297 | -0.033 | 106.684
10.5 | 1.405 | 0.0144 | -0.033 | 97.563
11 | 1.417 | 0.01584 | -0.033 | 89.461
11.5 | 1.421 | 0.01758 | -0.033 | 80.838
12 | 1.417 | 0.01993 | -0.033 | 71.082
12.5 | 1.405 | 0.02293 | -0.032 | 61.247
13 | 1.386 | 0.02659 | -0.032 | 52.129
13.5 | 1.362 | 0.03077 | -0.032 | 44.279
14 | 1.334 | 0.03557 | -0.032 | 37.496
14.5 | 1.301 | 0.04074 | -0.031 | 31.941
15 | 1.265 | 0.04649 | -0.031 | 27.212
15.5 | 1.226 | 0.05238 | -0.031 | 23.413
16 | 1.186 | 0.05863 | -0.031 | 20.221
16.5 | 1.141 | 0.0655 | -0.031 | 17.422

## 82. Re 6M Mach 0.00 (2)
BIGFOIL.COM POLAR EXPORT
NACA44009
NACA44009 |  |  |  | Cl Max: | 1.7946 | at alpha= | 17 | deg
XFOIL ncrit=9 |  |  |  | L/D Max: | 182.168 | at alpha= | 7 | deg
Re: | 6000000 |  |  | Cd Min: | 0.10637 | at alpha= | 20 | deg
Mach: | 0 |  |  | Cl=0 at alpha= | -2.7823 | deg
|  |  |  | @ Cl=0.1, Cd= | 0.0066892
|  |  |  | @ Cl=0.4, Cd= | 0.0064535
|  |  |  | @ Cl=0.6, Cd= | 0.0065228
alpha (deg) | Cl | Cd | Cm | Cl/Cd
-10 | -0.7592 | 0.01307 | -0.0454 | -58.0872
-9.5 | -0.6973 | 0.0115 | -0.0472 | -60.6348
-9 | -0.6473 | 0.01062 | -0.0459 | -60.951
-8.5 | -0.5995 | 0.01005 | -0.0441 | -59.6517
-8 | -0.5491 | 0.0097 | -0.0428 | -56.6082
-7.5 | -0.4984 | 0.00939 | -0.0415 | -53.0777
-7 | -0.4491 | 0.00848 | -0.0401 | -52.9599
-6.5 | -0.3973 | 0.00815 | -0.039 | -48.7485
-6 | -0.345 | 0.00799 | -0.0381 | -43.179
-5.5 | -0.2922 | 0.00778 | -0.0373 | -37.5578
-5 | -0.2393 | 0.0076 | -0.0364 | -31.4868
-4.5 | -0.1858 | 0.00747 | -0.0357 | -24.8728
-4 | -0.1325 | 0.00722 | -0.0349 | -18.3518
-3.5 | -0.0787 | 0.00706 | -0.0342 | -11.1473
-3 | -0.0239 | 0.00695 | -0.0337 | -3.4388
-2.5 | 0.031 | 0.00686 | -0.0332 | 4.519
-2 | 0.0856 | 0.00671 | -0.0327 | 12.7571
-1.5 | 0.1411 | 0.00663 | -0.0324 | 21.2821
-1 | 0.1962 | 0.00656 | -0.0319 | 29.9085
-0.5 | 0.2519 | 0.00651 | -0.0317 | 38.6943
0 | 0.3071 | 0.00648 | -0.0313 | 47.392
0.5 | 0.3628 | 0.00644 | -0.0311 | 56.3354
1 | 0.4181 | 0.00646 | -0.0308 | 64.7214
1.5 | 0.4737 | 0.00645 | -0.0306 | 73.4419
2 | 0.5291 | 0.00648 | -0.0304 | 81.6512
2.5 | 0.5844 | 0.00652 | -0.0302 | 89.6319
3 | 0.6395 | 0.00653 | -0.03 | 97.9326
3.5 | 0.68 | 0.00529 | -0.0272 | 128.5444
4 | 0.729 | 0.00498 | -0.0255 | 146.3855
4.5 | 0.8059 | 0.00519 | -0.0304 | 155.2794
5 | 0.8714 | 0.00537 | -0.0326 | 162.2719
5.5 | 0.9407 | 0.00558 | -0.0358 | 168.5842
6 | 1.003 | 0.00575 | -0.0375 | 174.4348
6.5 | 1.0644 | 0.00598 | -0.039 | 177.9933
7 | 1.1258 | 0.00618 | -0.0405 | 182.1683
7.5 | 1.173 | 0.00665 | -0.039 | 176.391
8 | 1.2197 | 0.00701 | -0.0374 | 173.9943
8.5 | 1.265 | 0.00752 | -0.0356 | 168.2181
9 | 1.3078 | 0.00826 | -0.0335 | 158.3293
9.5 | 1.3474 | 0.00929 | -0.0309 | 145.0377
10 | 1.3864 | 0.01043 | -0.0283 | 132.9243
10.5 | 1.4286 | 0.01131 | -0.0264 | 126.313
11 | 1.4716 | 0.01208 | -0.0247 | 121.8212
11.5 | 1.5145 | 0.01281 | -0.023 | 118.2279
12 | 1.5561 | 0.01358 | -0.0211 | 114.5876
12.5 | 1.5968 | 0.01435 | -0.0193 | 111.2753
13 | 1.6355 | 0.01519 | -0.0171 | 107.6695
13.5 | 1.6723 | 0.01606 | -0.0148 | 104.1283
14 | 1.7043 | 0.01714 | -0.0118 | 99.4341
14.5 | 1.7302 | 0.01814 | -0.0078 | 95.3804
15 | 1.7535 | 0.01936 | -0.004 | 90.5733
15.5 | 1.7722 | 0.02102 | -0.0004 | 84.3102
16 | 1.7847 | 0.02335 | 0.0028 | 76.4325
16.5 | 1.7913 | 0.0266 | 0.0049 | 67.3421
17 | 1.7946 | 0.03086 | 0.0056 | 58.1529
17.5 | 1.7903 | 0.03675 | 0.0045 | 48.7156
18 | 1.7708 | 0.04542 | 0.0014 | 38.9872
18.5 | 1.7246 | 0.05829 | -0.0036 | 29.5866
19 | 1.6553 | 0.07452 | -0.0097 | 22.2128
19.5 | 1.5826 | 0.09161 | -0.0163 | 17.2754
20 | 1.5289 | 0.10637 | -0.0223 | 14.3734

## 83. Re 6M Mach 0.10 (1)
BIGFOIL.COM POLAR EXPORT
NACA44009
NACA44009 |  |  |  | Cl Max: | 1.417 | at alpha= | 11.5 | deg
JavaFoil+Calcfoil stall+Eppler ext transition |  |  |  | L/D Max: | 135.29 | at alpha= | 9.5 | deg
Re: | 6000000 |  |  | Cd Min: | 0.00836 | at alpha= | 3.5 | deg
Mach: | 0.1 |  |  | Cl=0 at alpha= | -2.7281 | deg
|  |  |  | @ Cl=0.1, Cd= | 0.0099414
|  |  |  | @ Cl=0.4, Cd= | 0.010207
|  |  |  | @ Cl=0.6, Cd= | 0.011074
alpha (deg) | Cl | Cd | Cm | Cl/Cd
-15 | -0.3 | 0.11054 | -0.015 | -2.718
-14.5 | -0.313 | 0.1049 | -0.015 | -2.986
-14 | -0.325 | 0.09971 | -0.014 | -3.262
-13.5 | -0.337 | 0.09446 | -0.014 | -3.565
-13 | -0.348 | 0.09019 | -0.014 | -3.853
-12.5 | -0.357 | 0.08497 | -0.014 | -4.206
-12 | -0.366 | 0.08094 | -0.014 | -4.522
-11.5 | -0.373 | 0.07639 | -0.014 | -4.884
-11 | -0.378 | 0.0723 | -0.014 | -5.231
-10.5 | -0.381 | 0.06831 | -0.014 | -5.579
-10 | -0.382 | 0.0643 | -0.014 | -5.934
-9.5 | -0.379 | 0.0609 | -0.014 | -6.221
-9 | -0.373 | 0.05712 | -0.014 | -6.531
-8.5 | -0.364 | 0.05404 | -0.014 | -6.731
-8 | -0.351 | 0.05094 | -0.014 | -6.883
-7.5 | -0.334 | 0.04803 | -0.014 | -6.948
-7 | -0.313 | 0.04512 | -0.014 | -6.936
-6.5 | -0.288 | 0.04252 | -0.015 | -6.78
-6 | -0.26 | 0.04005 | -0.015 | -6.489
-5.5 | -0.228 | 0.03827 | -0.015 | -5.956
-5 | -0.193 | 0.03617 | -0.016 | -5.328
-4.5 | -0.155 | 0.03389 | -0.017 | -4.562
-4 | -0.114 | 0.03171 | -0.017 | -3.592
-3.5 | -0.087 | 0.01002 | -0.03 | -8.631
-3 | -0.031 | 0.00986 | -0.03 | -3.165
-2.5 | 0.026 | 0.00965 | -0.03 | 2.654
-2 | 0.084 | 0.00998 | -0.03 | 8.373
-1.5 | 0.142 | 0.00984 | -0.03 | 14.47
-1 | 0.202 | 0.0098 | -0.03 | 20.587
-0.5 | 0.261 | 0.00972 | -0.03 | 26.903
0 | 0.321 | 0.01037 | -0.03 | 30.95
0.5 | 0.381 | 0.01022 | -0.03 | 37.231
1 | 0.439 | 0.01018 | -0.03 | 43.158
1.5 | 0.498 | 0.01011 | -0.03 | 49.238
2 | 0.557 | 0.0112 | -0.031 | 49.7
2.5 | 0.615 | 0.01103 | -0.031 | 55.774
3 | 0.673 | 0.00837 | -0.031 | 80.405
3.5 | 0.731 | 0.00836 | -0.031 | 87.484
4 | 0.789 | 0.00844 | -0.031 | 93.542
4.5 | 0.847 | 0.00853 | -0.031 | 99.241
5 | 0.904 | 0.00862 | -0.031 | 104.974
5.5 | 0.962 | 0.00876 | -0.032 | 109.781
6 | 1.018 | 0.00896 | -0.032 | 113.687
6.5 | 1.075 | 0.00922 | -0.032 | 116.601
7 | 1.131 | 0.00955 | -0.032 | 118.439
7.5 | 1.186 | 0.00986 | -0.032 | 120.242
8 | 1.236 | 0.01032 | -0.033 | 119.737
8.5 | 1.284 | 0.01093 | -0.033 | 117.45
9 | 1.327 | 0.00983 | -0.033 | 134.923
9.5 | 1.365 | 0.01009 | -0.033 | 135.29
10 | 1.385 | 0.01341 | -0.033 | 103.285
10.5 | 1.405 | 0.01471 | -0.033 | 95.515
11 | 1.416 | 0.01624 | -0.033 | 87.17
11.5 | 1.417 | 0.01818 | -0.033 | 77.911
12 | 1.409 | 0.02074 | -0.033 | 67.928
12.5 | 1.393 | 0.02401 | -0.032 | 58.043
13 | 1.372 | 0.02787 | -0.032 | 49.215
13.5 | 1.344 | 0.03235 | -0.032 | 41.535
14 | 1.311 | 0.03737 | -0.032 | 35.084
14.5 | 1.274 | 0.04286 | -0.031 | 29.728
15 | 1.234 | 0.04869 | -0.031 | 25.337
15.5 | 1.19 | 0.05484 | -0.031 | 21.704
16 | 1.144 | 0.06157 | -0.031 | 18.58
16.5 | 1.095 | 0.06845 | -0.031 | 16

## 84. Re 6M Mach 0.10 (2)
BIGFOIL.COM POLAR EXPORT
NACA44009
NACA44009 |  |  |  | Cl Max: | 1.7859 | at alpha= | 16.5 | deg
XFOIL ncrit=9 |  |  |  | L/D Max: | 182.528 | at alpha= | 7 | deg
Re: | 6000000 |  |  | Cd Min: | 0.11469 | at alpha= | 20 | deg
Mach: | 0.1 |  |  | Cl=0 at alpha= | -2.7803 | deg
|  |  |  | @ Cl=0.1, Cd= | 0.0066999
|  |  |  | @ Cl=0.4, Cd= | 0.0064626
|  |  |  | @ Cl=0.6, Cd= | 0.0065243
alpha (deg) | Cl | Cd | Cm | Cl/Cd
-9 | -0.651 | 0.01173 | -0.0476 | -55.4987
-8.5 | -0.6041 | 0.01075 | -0.0455 | -56.1953
-8 | -0.5538 | 0.01015 | -0.044 | -54.5616
-7.5 | -0.5028 | 0.0097 | -0.0426 | -51.8351
-7 | -0.4526 | 0.00881 | -0.0411 | -51.3734
-6.5 | -0.4007 | 0.00833 | -0.0399 | -48.1032
-6 | -0.3479 | 0.00813 | -0.0388 | -42.7921
-5.5 | -0.2946 | 0.00789 | -0.0379 | -37.3384
-5 | -0.2413 | 0.00769 | -0.037 | -31.3784
-4.5 | -0.1874 | 0.00753 | -0.0362 | -24.8871
-4 | -0.1334 | 0.00731 | -0.0354 | -18.249
-3.5 | -0.0794 | 0.00709 | -0.0346 | -11.1989
-3 | -0.0243 | 0.00697 | -0.034 | -3.4864
-2.5 | 0.031 | 0.00687 | -0.0335 | 4.5124
-2 | 0.086 | 0.00672 | -0.0329 | 12.7976
-1.5 | 0.1418 | 0.00664 | -0.0325 | 21.3554
-1 | 0.1973 | 0.00657 | -0.0321 | 30.0304
-0.5 | 0.2533 | 0.00652 | -0.0318 | 38.8497
0 | 0.3089 | 0.00649 | -0.0315 | 47.5963
0.5 | 0.3649 | 0.00645 | -0.0312 | 56.5736
1 | 0.4206 | 0.00647 | -0.0309 | 65.0077
1.5 | 0.4766 | 0.00646 | -0.0307 | 73.7771
2 | 0.5322 | 0.0065 | -0.0305 | 81.8769
2.5 | 0.588 | 0.00652 | -0.0303 | 90.184
3 | 0.6434 | 0.00654 | -0.03 | 98.3792
3.5 | 0.6842 | 0.00531 | -0.0273 | 128.8512
4 | 0.7333 | 0.00499 | -0.0255 | 146.9539
4.5 | 0.8109 | 0.00521 | -0.0304 | 155.643
5 | 0.877 | 0.00539 | -0.0326 | 162.7087
5.5 | 0.9468 | 0.00561 | -0.0358 | 168.7701
6 | 1.0096 | 0.00578 | -0.0374 | 174.6713
6.5 | 1.0715 | 0.00602 | -0.0389 | 177.99
7 | 1.1335 | 0.00621 | -0.0404 | 182.5282
7.5 | 1.1808 | 0.00668 | -0.0388 | 176.7665
8 | 1.2279 | 0.00705 | -0.0371 | 174.1702
8.5 | 1.2733 | 0.00758 | -0.0352 | 167.9815
9 | 1.3165 | 0.00833 | -0.033 | 158.0432
9.5 | 1.3562 | 0.00939 | -0.0303 | 144.4302
10 | 1.3948 | 0.01062 | -0.0275 | 131.3371
10.5 | 1.4375 | 0.01149 | -0.0255 | 125.1088
11 | 1.4812 | 0.01225 | -0.0237 | 120.9143
11.5 | 1.5242 | 0.013 | -0.0218 | 117.2462
12 | 1.5662 | 0.01378 | -0.0199 | 113.6575
12.5 | 1.6061 | 0.01464 | -0.0177 | 109.7063
13 | 1.6452 | 0.01547 | -0.0154 | 106.3478
13.5 | 1.6806 | 0.01645 | -0.0127 | 102.1641
14 | 1.7111 | 0.01754 | -0.0093 | 97.5542
14.5 | 1.7344 | 0.01864 | -0.0048 | 93.0472
15 | 1.7563 | 0.02008 | -0.001 | 87.4651
15.5 | 1.7711 | 0.02216 | 0.0026 | 79.9233
16 | 1.7789 | 0.02513 | 0.0055 | 70.7879
16.5 | 1.7859 | 0.02882 | 0.0067 | 61.9674
17 | 1.7832 | 0.03432 | 0.0062 | 51.958
17.5 | 1.7681 | 0.04225 | 0.0037 | 41.8485
18 | 1.7317 | 0.05371 | -0.0008 | 32.2417
18.5 | 1.6647 | 0.06952 | -0.0069 | 23.9456
19 | 1.5921 | 0.08629 | -0.0133 | 18.4506
19.5 | 1.5308 | 0.10199 | -0.0197 | 15.0093
20 | 1.491 | 0.11469 | -0.0248 | 13.0003

## 85. Re 6M Mach 0.25 (1)
BIGFOIL.COM POLAR EXPORT
NACA44009
NACA44009 |  |  |  | Cl Max: | 1.398 | at alpha= | 10.5 | deg
JavaFoil+Calcfoil stall+Eppler ext transition |  |  |  | L/D Max: | 140.07 | at alpha= | 9.5 | deg
Re: | 6000000 |  |  | Cd Min: | 0.00857 | at alpha= | 3 | deg
Mach: | 0.25 |  |  | Cl=0 at alpha= | -2.7241 | deg
|  |  |  | @ Cl=0.1, Cd= | 0.0095833
|  |  |  | @ Cl=0.4, Cd= | 0.010412
|  |  |  | @ Cl=0.6, Cd= | 0.010701
alpha (deg) | Cl | Cd | Cm | Cl/Cd
-13 | -0.058 | 0.09279 | -0.015 | -0.625
-12.5 | -0.055 | 0.08748 | -0.015 | -0.631
-12 | -0.109 | 0.08221 | -0.015 | -1.33
-11.5 | -0.161 | 0.0781 | -0.015 | -2.058
-11 | -0.198 | 0.07394 | -0.014 | -2.678
-10.5 | -0.229 | 0.07044 | -0.014 | -3.249
-10 | -0.254 | 0.06671 | -0.014 | -3.815
-9.5 | -0.275 | 0.06308 | -0.014 | -4.358
-9 | -0.29 | 0.05956 | -0.014 | -4.867
-8.5 | -0.299 | 0.05603 | -0.014 | -5.336
-8 | -0.302 | 0.05259 | -0.014 | -5.741
-7.5 | -0.298 | 0.04967 | -0.014 | -6.01
-7 | -0.289 | 0.04687 | -0.014 | -6.159
-6.5 | -0.273 | 0.0441 | -0.014 | -6.18
-6 | -0.251 | 0.04152 | -0.015 | -6.037
-5.5 | -0.223 | 0.03952 | -0.015 | -5.651
-5 | -0.191 | 0.03727 | -0.015 | -5.128
-4.5 | -0.155 | 0.03499 | -0.016 | -4.422
-4 | -0.115 | 0.03287 | -0.017 | -3.488
-3.5 | -0.072 | 0.03054 | -0.018 | -2.345
-3 | -0.032 | 0.01001 | -0.031 | -3.178
-2.5 | 0.026 | 0.00983 | -0.031 | 2.661
-2 | 0.086 | 0.00963 | -0.031 | 8.891
-1.5 | 0.146 | 0.00943 | -0.031 | 15.48
-1 | 0.207 | 0.0099 | -0.031 | 20.911
-0.5 | 0.268 | 0.00988 | -0.031 | 27.155
0 | 0.33 | 0.00984 | -0.031 | 33.53
0.5 | 0.391 | 0.01041 | -0.031 | 37.555
1 | 0.451 | 0.01042 | -0.031 | 43.313
1.5 | 0.511 | 0.01027 | -0.031 | 49.799
2 | 0.572 | 0.01023 | -0.031 | 55.853
2.5 | 0.632 | 0.01124 | -0.032 | 56.186
3 | 0.691 | 0.00857 | -0.032 | 80.667
3.5 | 0.751 | 0.00862 | -0.032 | 87.155
4 | 0.81 | 0.0087 | -0.032 | 93.144
4.5 | 0.869 | 0.00879 | -0.032 | 98.88
5 | 0.928 | 0.00893 | -0.032 | 103.969
5.5 | 0.987 | 0.00909 | -0.032 | 108.522
6 | 1.045 | 0.00933 | -0.033 | 112.05
6.5 | 1.103 | 0.00963 | -0.033 | 114.492
7 | 1.16 | 0.01001 | -0.033 | 115.881
7.5 | 1.216 | 0.01048 | -0.033 | 116.035
8 | 1.266 | 0.00974 | -0.033 | 129.99
8.5 | 1.312 | 0.00981 | -0.034 | 133.775
9 | 1.353 | 0.01001 | -0.034 | 135.075
9.5 | 1.387 | 0.0099 | -0.034 | 140.07
10 | 1.39 | 0.01509 | -0.034 | 92.138
10.5 | 1.398 | 0.01697 | -0.033 | 82.419
11 | 1.394 | 0.01932 | -0.033 | 72.114
11.5 | 1.375 | 0.02253 | -0.033 | 61.045
12 | 1.347 | 0.02651 | -0.033 | 50.803
12.5 | 1.307 | 0.03126 | -0.032 | 41.819
13 | 1.259 | 0.03666 | -0.032 | 34.336
13.5 | 1.2 | 0.04274 | -0.032 | 28.081
14 | 1.134 | 0.04912 | -0.031 | 23.076
14.5 | 1.058 | 0.05637 | -0.031 | 18.772
15 | 0.976 | 0.06415 | -0.031 | 15.209
15.5 | 0.888 | 0.07229 | -0.03 | 12.278

## 86. Re 6M Mach 0.25 (2)
BIGFOIL.COM POLAR EXPORT
NACA44009
NACA44009 |  |  |  | Cl Max: | 1.7459 | at alpha= | 15 | deg
XFOIL ncrit=9 |  |  |  | L/D Max: | 182.862 | at alpha= | 7 | deg
Re: | 6000000 |  |  | Cd Min: | 0.14804 | at alpha= | 20 | deg
Mach: | 0.25 |  |  | Cl=0 at alpha= | -2.7709 | deg
|  |  |  | @ Cl=0.1, Cd= | 0.0067858
|  |  |  | @ Cl=0.4, Cd= | 0.0065
|  |  |  | @ Cl=0.6, Cd= | 0.0065674
alpha (deg) | Cl | Cd | Cm | Cl/Cd
-9.5 | -0.2907 | 0.09107 | -0.0392 | -3.1921
-7.5 | -0.3306 | 0.06093 | -0.0496 | -5.4259
-7 | -0.31 | 0.05599 | -0.0509 | -5.5367
-6.5 | -0.2891 | 0.04923 | -0.0519 | -5.8724
-6 | -0.3634 | 0.00942 | -0.0432 | -38.5775
-5.5 | -0.3076 | 0.00882 | -0.0417 | -34.8753
-5 | -0.2519 | 0.00834 | -0.0403 | -30.2038
-4.5 | -0.1957 | 0.00799 | -0.039 | -24.4931
-4 | -0.1392 | 0.00769 | -0.0379 | -18.1014
-3.5 | -0.0833 | 0.00731 | -0.0367 | -11.3953
-3 | -0.0263 | 0.00711 | -0.0357 | -3.699
-2.5 | 0.0311 | 0.00696 | -0.035 | 4.4684
-2 | 0.0884 | 0.00681 | -0.0342 | 12.9809
-1.5 | 0.1459 | 0.00669 | -0.0336 | 21.8087
-1 | 0.2036 | 0.00661 | -0.0331 | 30.8018
-0.5 | 0.2612 | 0.00656 | -0.0326 | 39.8171
0 | 0.3189 | 0.00651 | -0.0322 | 48.9862
0.5 | 0.3767 | 0.0065 | -0.0318 | 57.9538
1 | 0.4344 | 0.0065 | -0.0315 | 66.8308
1.5 | 0.4922 | 0.0065 | -0.0312 | 75.7231
2 | 0.5496 | 0.00655 | -0.0309 | 83.9084
2.5 | 0.6075 | 0.00657 | -0.0306 | 92.4658
3 | 0.6646 | 0.00663 | -0.0302 | 100.2413
3.5 | 0.7078 | 0.00541 | -0.0275 | 130.8318
4 | 0.757 | 0.00509 | -0.0252 | 148.723
4.5 | 0.839 | 0.0053 | -0.0304 | 158.3019
5 | 0.9078 | 0.00551 | -0.0326 | 164.755
5.5 | 0.9809 | 0.00573 | -0.0357 | 171.1867
6 | 1.0465 | 0.00594 | -0.0371 | 176.1785
6.5 | 1.1117 | 0.00617 | -0.0385 | 180.1783
7 | 1.1758 | 0.00643 | -0.0395 | 182.8616
7.5 | 1.2244 | 0.00686 | -0.0373 | 178.484
8 | 1.2735 | 0.00729 | -0.0352 | 174.6914
8.5 | 1.3207 | 0.00789 | -0.0328 | 167.3891
9 | 1.3642 | 0.00883 | -0.0298 | 154.496
9.5 | 1.4024 | 0.01022 | -0.026 | 137.2211
10 | 1.4436 | 0.01144 | -0.0228 | 126.1888
10.5 | 1.4881 | 0.01237 | -0.0202 | 120.2991
11 | 1.5331 | 0.01323 | -0.0176 | 115.8806
11.5 | 1.5765 | 0.01415 | -0.0148 | 111.4134
12 | 1.6171 | 0.01517 | -0.0116 | 106.5985
12.5 | 1.6563 | 0.01617 | -0.0083 | 102.4304
13 | 1.6855 | 0.01746 | -0.0035 | 96.5349
13.5 | 1.7097 | 0.01877 | 0.0017 | 91.0868
14 | 1.7308 | 0.02057 | 0.0061 | 84.142
14.5 | 1.7438 | 0.02321 | 0.0099 | 75.1314
15 | 1.7459 | 0.0274 | 0.0121 | 63.719
15.5 | 1.7407 | 0.03351 | 0.0116 | 51.9457
16 | 1.717 | 0.04313 | 0.0078 | 39.8099
16.5 | 1.6651 | 0.05686 | 0.002 | 29.2842
17 | 1.5882 | 0.07334 | -0.0044 | 21.6553
17.5 | 1.5193 | 0.08904 | -0.0108 | 17.0631
18 | 1.4699 | 0.10274 | -0.0165 | 14.307
18.5 | 1.4308 | 0.1153 | -0.0217 | 12.4094
19 | 1.3988 | 0.12717 | -0.0269 | 10.9994
19.5 | 1.3751 | 0.13781 | -0.0317 | 9.9782
20 | 1.3558 | 0.14804 | -0.0366 | 9.1583

## 87. Re 6M Mach 0.50 (1)
BIGFOIL.COM POLAR EXPORT
NACA44009
NACA44009 |  |  |  | Cl Max: | 1.399 | at alpha= | 8.5 | deg
JavaFoil+Calcfoil stall+Eppler ext transition |  |  |  | L/D Max: | 145.568 | at alpha= | 7.5 | deg
Re: | 6000000 |  |  | Cd Min: | 0.00847 | at alpha= | 3 | deg
Mach: | 0.5 |  |  | Cl=0 at alpha= | -2.7347 | deg
|  |  |  | @ Cl=0.1, Cd= | 0.023245
|  |  |  | @ Cl=0.4, Cd= | 0.0097571
|  |  |  | @ Cl=0.6, Cd= | 0.010375
alpha (deg) | Cl | Cd | Cm | Cl/Cd
-20 | -0.899 | 0.14612 | -0.021 | -6.153
-19.5 | -0.875 | 0.13811 | -0.021 | -6.332
-19 | -0.85 | 0.13023 | -0.021 | -6.527
-18.5 | -0.826 | 0.1225 | -0.021 | -6.742
-18 | -0.798 | 0.12923 | -0.02 | -6.174
-17.5 | -0.773 | 0.12047 | -0.02 | -6.417
-17 | -0.748 | 0.11231 | -0.02 | -6.662
-16.5 | -0.723 | 0.10583 | -0.02 | -6.836
-16 | -0.696 | 0.11169 | -0.019 | -6.231
-15.5 | -0.67 | 0.10337 | -0.019 | -6.486
-15 | -0.645 | 0.09586 | -0.019 | -6.733
-14.5 | -0.62 | 0.08971 | -0.019 | -6.915
-14 | -0.593 | 0.09198 | -0.018 | -6.449
-13.5 | -0.567 | 0.08695 | -0.018 | -6.525
-13 | -0.542 | 0.08035 | -0.018 | -6.746
-12.5 | -0.517 | 0.0749 | -0.019 | -6.899
-12 | -0.49 | 0.07584 | -0.018 | -6.456
-11.5 | -0.464 | 0.07179 | -0.018 | -6.457
-11 | -0.438 | 0.06628 | -0.018 | -6.608
-10.5 | -0.411 | 0.06602 | -0.017 | -6.231
-10 | -0.385 | 0.06191 | -0.017 | -6.221
-9.5 | -0.359 | 0.05849 | -0.017 | -6.137
-9 | -0.333 | 0.05379 | -0.018 | -6.195
-8.5 | -0.306 | 0.05365 | -0.017 | -5.711
-8 | -0.28 | 0.05029 | -0.017 | -5.57
-7.5 | -0.254 | 0.04729 | -0.017 | -5.369
-7 | -0.227 | 0.04633 | -0.016 | -4.905
-6.5 | -0.201 | 0.04371 | -0.017 | -4.595
-6 | -0.174 | 0.04322 | -0.016 | -4.03
-5.5 | -0.148 | 0.04096 | -0.016 | -3.608
-5 | -0.121 | 0.03994 | -0.016 | -3.034
-4.5 | -0.095 | 0.03802 | -0.016 | -2.489
-4 | -0.068 | 0.03691 | -0.016 | -1.842
-3.5 | -0.067 | 0.03525 | -0.016 | -1.893
-3 | -0.026 | 0.03332 | -0.016 | -0.792
-2.5 | 0.023 | 0.03109 | -0.018 | 0.728
-2 | 0.076 | 0.02839 | -0.021 | 2.682
-1.5 | 0.161 | 0.01017 | -0.034 | 15.824
-1 | 0.23 | 0.00999 | -0.034 | 23.002
-0.5 | 0.299 | 0.00981 | -0.035 | 30.463
0 | 0.368 | 0.00979 | -0.035 | 37.584
0.5 | 0.436 | 0.00972 | -0.035 | 44.879
1 | 0.504 | 0.00973 | -0.035 | 51.768
1.5 | 0.571 | 0.01034 | -0.035 | 55.166
2 | 0.637 | 0.01042 | -0.035 | 61.17
2.5 | 0.704 | 0.01045 | -0.035 | 67.352
3 | 0.77 | 0.00847 | -0.035 | 90.924
3.5 | 0.836 | 0.00904 | -0.036 | 92.521
4 | 0.902 | 0.00914 | -0.036 | 98.682
4.5 | 0.967 | 0.00946 | -0.036 | 102.256
5 | 1.031 | 0.00908 | -0.036 | 113.587
5.5 | 1.095 | 0.00945 | -0.036 | 115.873
6 | 1.158 | 0.00928 | -0.036 | 124.821
6.5 | 1.22 | 0.00928 | -0.037 | 131.502
7 | 1.281 | 0.00939 | -0.037 | 136.441
7.5 | 1.336 | 0.00918 | -0.037 | 145.568
8 | 1.376 | 0.01091 | -0.037 | 126.105
8.5 | 1.399 | 0.01206 | -0.037 | 116.021
9 | 1.322 | 0.02366 | -0.035 | 55.874
9.5 | 1.245 | 0.03039 | -0.034 | 40.958
10 | 0.883 | 0.03902 | -0.033 | 22.63
10.5 | 0.781 | 0.04615 | -0.032 | 16.927
11 | 0.807 | 0.04977 | -0.032 | 16.212
11.5 | 0.829 | 0.05627 | -0.032 | 14.741
12 | 0.842 | 0.07118 | -0.031 | 11.825
12.5 | 0.877 | 0.06924 | -0.032 | 12.667
13 | 0.901 | 0.07648 | -0.031 | 11.779
13.5 | 0.924 | 0.08474 | -0.031 | 10.905

## 88. Re 6M Mach 0.50 (2)
BIGFOIL.COM POLAR EXPORT
NACA44009
NACA44009 |  |  |  | Cl Max: | 1.6967 | at alpha= | 11 | deg
XFOIL ncrit=9 |  |  |  | L/D Max: | 184.872 | at alpha= | 6.5 | deg
Re: | 6000000 |  |  | Cd Min: | 0.26417 | at alpha= | -20 | deg
Mach: | 0.5 |  |  | Cl=0 at alpha= | -3.0438 | deg
|  |  |  | @ Cl=0.1, Cd= | 0.0074781
|  |  |  | @ Cl=0.4, Cd= | 0.0067081
|  |  |  | @ Cl=0.6, Cd= | 0.0067754
alpha (deg) | Cl | Cd | Cm | Cl/Cd
-20 | -0.7447 | 0.26417 | 0.0655 | -2.819
-19.5 | -0.7236 | 0.25568 | 0.0608 | -2.8301
-19 | -0.7015 | 0.2488 | 0.0564 | -2.8195
-18.5 | -0.6796 | 0.24114 | 0.052 | -2.8183
-18 | -0.657 | 0.23408 | 0.048 | -2.8067
-17.5 | -0.635 | 0.22634 | 0.0438 | -2.8055
-17 | -0.6138 | 0.21869 | 0.0399 | -2.8067
-16.5 | -0.5927 | 0.21105 | 0.036 | -2.8083
-16 | -0.5719 | 0.2033 | 0.0322 | -2.8131
-15.5 | -0.5517 | 0.19561 | 0.0285 | -2.8204
-15 | -0.5323 | 0.18838 | 0.0249 | -2.8257
-14.5 | -0.5148 | 0.17967 | 0.0214 | -2.8653
-14 | -0.4955 | 0.17244 | 0.0181 | -2.8735
-13.5 | -0.4747 | 0.16631 | 0.0151 | -2.8543
-13 | -0.4568 | 0.15909 | 0.0121 | -2.8713
-12.5 | -0.4382 | 0.15176 | 0.0092 | -2.8875
-12 | -0.4218 | 0.14434 | 0.0064 | -2.9223
-11.5 | -0.4052 | 0.13735 | 0.0037 | -2.9501
-11 | -0.3903 | 0.13001 | 0.001 | -3.0021
-10.5 | -0.3631 | 0.12089 | -0.0065 | -3.0036
-10 | -0.2731 | 0.10605 | -0.0348 | -2.5752
-9.5 | -0.2612 | 0.09956 | -0.0369 | -2.6235
-9 | -0.2452 | 0.09458 | -0.0385 | -2.5925
-8.5 | -0.2338 | 0.08819 | -0.0408 | -2.6511
-8 | -0.2176 | 0.08276 | -0.0428 | -2.6293
-7.5 | -0.2208 | 0.0746 | -0.0457 | -2.9598
-7 | -0.2224 | 0.06803 | -0.0483 | -3.2691
-6.5 | -0.2279 | 0.06235 | -0.0506 | -3.6552
-6 | -0.216 | 0.05574 | -0.0541 | -3.8751
-5.5 | -0.1926 | 0.0498 | -0.0561 | -3.8675
-5 | -0.1619 | 0.04399 | -0.0571 | -3.6804
-4.5 | -0.1278 | 0.0373 | -0.0569 | -3.4263
-4 | -0.087 | 0.0312 | -0.0554 | -2.7885
-3.5 | -0.0448 | 0.02451 | -0.0524 | -1.8278
-3 | 0.0043 | 0.01926 | -0.0489 | 0.22326
-2.5 | 0.0352 | 0.0082 | -0.0433 | 4.2927
-2 | 0.0996 | 0.00748 | -0.0409 | 13.3155
-1.5 | 0.1656 | 0.00716 | -0.0391 | 23.1285
-1 | 0.2309 | 0.00689 | -0.0375 | 33.5123
-0.5 | 0.2973 | 0.00678 | -0.0363 | 43.8496
0 | 0.3635 | 0.00673 | -0.0353 | 54.0119
0.5 | 0.43 | 0.00669 | -0.0344 | 64.275
1 | 0.4959 | 0.00672 | -0.0336 | 73.7946
1.5 | 0.5625 | 0.00673 | -0.0329 | 83.581
2 | 0.6286 | 0.00681 | -0.0321 | 92.3054
2.5 | 0.6954 | 0.00686 | -0.0314 | 101.3703
3 | 0.7618 | 0.00696 | -0.0305 | 109.454
3.5 | 0.8153 | 0.00603 | -0.0275 | 135.2073
4 | 0.8666 | 0.00551 | -0.0232 | 157.2777
4.5 | 0.968 | 0.00582 | -0.0292 | 166.323
5 | 1.0513 | 0.0061 | -0.0311 | 172.3443
5.5 | 1.1402 | 0.0064 | -0.0337 | 178.1562
6 | 1.2205 | 0.00671 | -0.0343 | 181.8927
6.5 | 1.3015 | 0.00704 | -0.0345 | 184.8722
7 | 1.3643 | 0.00741 | -0.0309 | 184.1161
7.5 | 1.427 | 0.00783 | -0.0269 | 182.2478
8 | 1.4863 | 0.00851 | -0.0222 | 174.6533
8.5 | 1.5427 | 0.00942 | -0.0169 | 163.7686
9 | 1.5711 | 0.01188 | -0.0085 | 132.2475
9.5 | 1.6078 | 0.01387 | -0.001 | 115.9193
10 | 1.6513 | 0.01542 | 0.0059 | 107.0882
10.5 | 1.6785 | 0.01719 | 0.0148 | 97.644
11 | 1.6967 | 0.02001 | 0.0223 | 84.7926
11.5 | 1.6835 | 0.02588 | 0.0264 | 65.0502
12 | 1.6401 | 0.03737 | 0.0214 | 43.8881
12.5 | 1.5677 | 0.05222 | 0.014 | 30.0211
13 | 1.4889 | 0.06635 | 0.0077 | 22.4401
13.5 | 1.4232 | 0.07963 | 0.0016 | 17.8727
14 | 1.3705 | 0.09236 | -0.0044 | 14.8387
14.5 | 1.3332 | 0.1041 | -0.0097 | 12.8069
15 | 1.3019 | 0.11553 | -0.0149 | 11.2689
15.5 | 1.2769 | 0.12666 | -0.0201 | 10.0813
16 | 1.2563 | 0.1375 | -0.0253 | 9.1367

## 89. Re 7M Mach 0.00 (1)
BIGFOIL.COM POLAR EXPORT
NACA44009
NACA44009 |  |  |  | Cl Max: | 1.426 | at alpha= | 11.5 | deg
JavaFoil+Calcfoil stall+Eppler ext transition |  |  |  | L/D Max: | 131.576 | at alpha= | 9.5 | deg
Re: | 7000000 |  |  | Cd Min: | 0.00829 | at alpha= | 3 | deg
Mach: | 0 |  |  | Cl=0 at alpha= | -2.7232 | deg
|  |  |  | @ Cl=0.1, Cd= | 0.0097039
|  |  |  | @ Cl=0.4, Cd= | 0.0099591
|  |  |  | @ Cl=0.6, Cd= | 0.010821
alpha (deg) | Cl | Cd | Cm | Cl/Cd
-16 | -0.315 | 0.11991 | -0.015 | -2.629
-15.5 | -0.327 | 0.11376 | -0.015 | -2.876
-15 | -0.339 | 0.10799 | -0.015 | -3.139
-14.5 | -0.35 | 0.10348 | -0.015 | -3.381
-14 | -0.36 | 0.09844 | -0.014 | -3.653
-13.5 | -0.369 | 0.09352 | -0.014 | -3.944
-13 | -0.377 | 0.08838 | -0.014 | -4.268
-12.5 | -0.385 | 0.08416 | -0.014 | -4.57
-12 | -0.391 | 0.07962 | -0.014 | -4.906
-11.5 | -0.395 | 0.07531 | -0.014 | -5.246
-11 | -0.398 | 0.07109 | -0.014 | -5.592
-10.5 | -0.398 | 0.06715 | -0.014 | -5.926
-10 | -0.396 | 0.06352 | -0.014 | -6.231
-9.5 | -0.391 | 0.06008 | -0.014 | -6.504
-9 | -0.383 | 0.05664 | -0.014 | -6.757
-8.5 | -0.371 | 0.05322 | -0.014 | -6.978
-8 | -0.356 | 0.05031 | -0.014 | -7.084
-7.5 | -0.338 | 0.04729 | -0.014 | -7.146
-7 | -0.316 | 0.04457 | -0.015 | -7.087
-6.5 | -0.29 | 0.04201 | -0.015 | -6.908
-6 | -0.261 | 0.03961 | -0.015 | -6.59
-5.5 | -0.229 | 0.03768 | -0.016 | -6.064
-5 | -0.193 | 0.03553 | -0.016 | -5.43
-4.5 | -0.155 | 0.03328 | -0.017 | -4.648
-4 | -0.114 | 0.03044 | -0.018 | -3.752
-3.5 | -0.086 | 0.01037 | -0.03 | -8.316
-3 | -0.031 | 0.00962 | -0.03 | -3.231
-2.5 | 0.025 | 0.01003 | -0.03 | 2.543
-2 | 0.083 | 0.00975 | -0.03 | 8.531
-1.5 | 0.142 | 0.00959 | -0.03 | 14.775
-1 | 0.201 | 0.00962 | -0.03 | 20.881
-0.5 | 0.26 | 0.00948 | -0.03 | 27.439
0 | 0.32 | 0.01012 | -0.03 | 31.58
0.5 | 0.379 | 0.00997 | -0.03 | 37.99
1 | 0.437 | 0.00994 | -0.03 | 43.989
1.5 | 0.496 | 0.00982 | -0.03 | 50.463
2 | 0.554 | 0.01094 | -0.03 | 50.635
2.5 | 0.612 | 0.01079 | -0.031 | 56.733
3 | 0.67 | 0.00829 | -0.031 | 80.8
3.5 | 0.728 | 0.0083 | -0.031 | 87.687
4 | 0.785 | 0.00832 | -0.031 | 94.401
4.5 | 0.843 | 0.00838 | -0.031 | 100.554
5 | 0.9 | 0.00849 | -0.031 | 106.063
5.5 | 0.957 | 0.00861 | -0.031 | 111.109
6 | 1.014 | 0.00875 | -0.032 | 115.858
6.5 | 1.07 | 0.009 | -0.032 | 118.868
7 | 1.126 | 0.0093 | -0.032 | 121.02
7.5 | 1.18 | 0.00962 | -0.032 | 122.76
8 | 1.231 | 0.01007 | -0.032 | 122.272
8.5 | 1.278 | 0.01054 | -0.033 | 121.237
9 | 1.322 | 0.01006 | -0.033 | 131.341
9.5 | 1.361 | 0.01034 | -0.033 | 131.576
10 | 1.385 | 0.01266 | -0.033 | 109.421
10.5 | 1.407 | 0.01393 | -0.033 | 101.006
11 | 1.421 | 0.01527 | -0.033 | 93.041
11.5 | 1.426 | 0.01685 | -0.033 | 84.619
12 | 1.422 | 0.01899 | -0.033 | 74.864
12.5 | 1.41 | 0.02176 | -0.033 | 64.819
13 | 1.392 | 0.02517 | -0.032 | 55.292
13.5 | 1.368 | 0.02915 | -0.032 | 46.925
14 | 1.339 | 0.03375 | -0.032 | 39.676
14.5 | 1.306 | 0.03877 | -0.032 | 33.697
15 | 1.27 | 0.04439 | -0.031 | 28.604
15.5 | 1.231 | 0.05018 | -0.031 | 24.524
16 | 1.189 | 0.05633 | -0.031 | 21.112
16.5 | 1.145 | 0.06312 | -0.031 | 18.133

## 90. Re 7M Mach 0.00 (2)
BIGFOIL.COM POLAR EXPORT
NACA44009
NACA44009 |  |  |  | Cl Max: | 1.8212 | at alpha= | 17 | deg
XFOIL ncrit=9 |  |  |  | L/D Max: | 184.942 | at alpha= | 7 | deg
Re: | 7000000 |  |  | Cd Min: | 0.09958 | at alpha= | 20 | deg
Mach: | 0 |  |  | Cl=0 at alpha= | -2.7768 | deg
|  |  |  | @ Cl=0.1, Cd= | 0.0065117
|  |  |  | @ Cl=0.4, Cd= | 0.0063
|  |  |  | @ Cl=0.6, Cd= | 0.0063635
alpha (deg) | Cl | Cd | Cm | Cl/Cd
-10 | -0.7537 | 0.01135 | -0.0474 | -66.4053
-9.5 | -0.7028 | 0.01048 | -0.0464 | -67.0611
-9 | -0.6548 | 0.00987 | -0.0446 | -66.3425
-8.5 | -0.6054 | 0.00943 | -0.0431 | -64.1994
-8 | -0.554 | 0.00913 | -0.042 | -60.6791
-7.5 | -0.5026 | 0.00889 | -0.0408 | -56.5354
-7 | -0.4514 | 0.00836 | -0.0397 | -53.9952
-6.5 | -0.4 | 0.00793 | -0.0386 | -50.4414
-6 | -0.3475 | 0.00771 | -0.0377 | -45.0713
-5.5 | -0.2945 | 0.00752 | -0.0369 | -39.1622
-5 | -0.2413 | 0.00735 | -0.0361 | -32.8299
-4.5 | -0.1874 | 0.00722 | -0.0354 | -25.9557
-4 | -0.133 | 0.00711 | -0.0348 | -18.706
-3.5 | -0.0795 | 0.00687 | -0.0341 | -11.5721
-3 | -0.0246 | 0.00675 | -0.0336 | -3.6444
-2.5 | 0.0305 | 0.00665 | -0.0331 | 4.5865
-2 | 0.0855 | 0.00653 | -0.0327 | 13.0934
-1.5 | 0.1409 | 0.00646 | -0.0323 | 21.8111
-1 | 0.1964 | 0.00638 | -0.032 | 30.7837
0 | 0.3075 | 0.0063 | -0.0314 | 48.8095
0.5 | 0.363 | 0.0063 | -0.0312 | 57.619
1 | 0.4186 | 0.0063 | -0.0309 | 66.4444
1.5 | 0.4743 | 0.00629 | -0.0307 | 75.4054
2 | 0.5295 | 0.00634 | -0.0305 | 83.5174
2.5 | 0.5852 | 0.00635 | -0.0304 | 92.1575
3 | 0.6401 | 0.0064 | -0.0301 | 100.0156
3.5 | 0.6843 | 0.00533 | -0.0281 | 128.3865
4 | 0.7274 | 0.00488 | -0.0252 | 149.0574
4.5 | 0.7996 | 0.00502 | -0.0289 | 159.2829
5.5 | 0.9344 | 0.00542 | -0.0344 | 172.3985
6 | 0.9967 | 0.00558 | -0.036 | 178.6201
6.5 | 1.058 | 0.00581 | -0.0375 | 182.0998
7 | 1.1189 | 0.00605 | -0.0389 | 184.9421
7.5 | 1.1759 | 0.00653 | -0.0397 | 180.0766
8 | 1.222 | 0.00692 | -0.0379 | 176.5896
8.5 | 1.2669 | 0.00744 | -0.0361 | 170.2823
9 | 1.3087 | 0.00824 | -0.0337 | 158.8228
9.5 | 1.348 | 0.00929 | -0.0311 | 145.1023
10 | 1.3885 | 0.01029 | -0.0287 | 134.9368
10.5 | 1.4317 | 0.01108 | -0.0269 | 129.2148
11 | 1.4755 | 0.0118 | -0.0253 | 125.0424
11.5 | 1.519 | 0.01249 | -0.0237 | 121.6173
12 | 1.5618 | 0.0132 | -0.0221 | 118.3182
12.5 | 1.6025 | 0.014 | -0.0202 | 114.4643
13 | 1.643 | 0.01474 | -0.0183 | 111.4654
13.5 | 1.6799 | 0.01565 | -0.016 | 107.3419
14 | 1.715 | 0.01658 | -0.0135 | 103.4379
14.5 | 1.7452 | 0.01756 | -0.0102 | 99.385
15 | 1.7676 | 0.0187 | -0.0059 | 94.5241
15.5 | 1.7857 | 0.02032 | -0.002 | 87.8789
16 | 1.8014 | 0.02231 | 0.0013 | 80.7441
16.5 | 1.8147 | 0.02479 | 0.0037 | 73.2029
17 | 1.8212 | 0.02835 | 0.0051 | 64.2399
17.5 | 1.8203 | 0.03338 | 0.005 | 54.5327
18 | 1.8076 | 0.04068 | 0.003 | 44.4346
18.5 | 1.775 | 0.05139 | -0.0011 | 34.5398
19 | 1.7165 | 0.06593 | -0.0066 | 26.0352
19.5 | 1.6396 | 0.08336 | -0.0132 | 19.6689
20 | 1.5746 | 0.09958 | -0.0197 | 15.8124

## 91. Re 7M Mach 0.10 (1)
BIGFOIL.COM POLAR EXPORT
NACA44009
NACA44009 |  |  |  | Cl Max: | 1.421 | at alpha= | 11.5 | deg
JavaFoil+Calcfoil stall+Eppler ext transition |  |  |  | L/D Max: | 136.972 | at alpha= | 9.5 | deg
Re: | 7000000 |  |  | Cd Min: | 0.00832 | at alpha= | 3.5 | deg
Mach: | 0.1 |  |  | Cl=0 at alpha= | -2.7281 | deg
|  |  |  | @ Cl=0.1, Cd= | 0.0097641
|  |  |  | @ Cl=0.4, Cd= | 0.0099936
|  |  |  | @ Cl=0.6, Cd= | 0.010879
alpha (deg) | Cl | Cd | Cm | Cl/Cd
-15 | -0.3 | 0.10963 | -0.015 | -2.741
-14.5 | -0.313 | 0.10387 | -0.015 | -3.016
-14 | -0.325 | 0.09859 | -0.015 | -3.299
-13.5 | -0.337 | 0.09376 | -0.014 | -3.592
-13 | -0.348 | 0.08931 | -0.014 | -3.892
-12.5 | -0.357 | 0.08458 | -0.014 | -4.226
-12 | -0.366 | 0.07989 | -0.014 | -4.583
-11.5 | -0.373 | 0.07598 | -0.014 | -4.911
-11 | -0.378 | 0.07187 | -0.014 | -5.264
-10.5 | -0.381 | 0.06774 | -0.014 | -5.629
-10 | -0.382 | 0.06379 | -0.014 | -5.983
-9.5 | -0.379 | 0.06053 | -0.014 | -6.262
-9 | -0.373 | 0.05693 | -0.014 | -6.555
-8.5 | -0.364 | 0.05359 | -0.014 | -6.79
-8 | -0.351 | 0.05062 | -0.014 | -6.929
-7.5 | -0.334 | 0.04776 | -0.014 | -6.991
-7 | -0.313 | 0.04487 | -0.015 | -6.977
-6.5 | -0.288 | 0.04226 | -0.015 | -6.825
-6 | -0.26 | 0.03983 | -0.015 | -6.529
-5.5 | -0.228 | 0.03791 | -0.016 | -6.017
-5 | -0.193 | 0.03576 | -0.016 | -5.393
-4.5 | -0.155 | 0.0334 | -0.017 | -4.636
-4 | -0.114 | 0.03102 | -0.018 | -3.682
-3.5 | -0.087 | 0.01043 | -0.03 | -8.291
-3 | -0.031 | 0.00966 | -0.03 | -3.23
-2.5 | 0.026 | 0.01004 | -0.03 | 2.551
-2 | 0.084 | 0.0098 | -0.03 | 8.527
-1.5 | 0.142 | 0.00967 | -0.03 | 14.721
-1 | 0.202 | 0.00962 | -0.03 | 20.965
-0.5 | 0.261 | 0.00951 | -0.03 | 27.477
0 | 0.321 | 0.01016 | -0.03 | 31.614
0.5 | 0.381 | 0.01001 | -0.03 | 38.027
1 | 0.439 | 0.00996 | -0.03 | 44.11
1.5 | 0.498 | 0.0099 | -0.03 | 50.311
2 | 0.557 | 0.01099 | -0.031 | 50.647
2.5 | 0.615 | 0.01084 | -0.031 | 56.733
3 | 0.673 | 0.00835 | -0.031 | 80.658
3.5 | 0.731 | 0.00832 | -0.031 | 87.848
4 | 0.789 | 0.00838 | -0.031 | 94.205
4.5 | 0.847 | 0.00845 | -0.031 | 100.279
5 | 0.904 | 0.00852 | -0.031 | 106.169
5.5 | 0.962 | 0.00865 | -0.032 | 111.141
6 | 1.018 | 0.00883 | -0.032 | 115.393
6.5 | 1.075 | 0.00909 | -0.032 | 118.286
7 | 1.131 | 0.00939 | -0.032 | 120.423
7.5 | 1.186 | 0.00975 | -0.032 | 121.665
8 | 1.236 | 0.01019 | -0.033 | 121.286
8.5 | 1.284 | 0.0107 | -0.033 | 120.02
9 | 1.327 | 0.01019 | -0.033 | 130.231
9.5 | 1.365 | 0.00997 | -0.033 | 136.972
10 | 1.387 | 0.01301 | -0.033 | 106.614
10.5 | 1.408 | 0.01423 | -0.033 | 98.979
11 | 1.42 | 0.01564 | -0.033 | 90.777
11.5 | 1.421 | 0.0174 | -0.033 | 81.69
12 | 1.414 | 0.01974 | -0.033 | 71.65
12.5 | 1.399 | 0.02276 | -0.033 | 61.471
13 | 1.377 | 0.02639 | -0.032 | 52.201
13.5 | 1.349 | 0.03068 | -0.032 | 43.983
14 | 1.316 | 0.03551 | -0.032 | 37.076
14.5 | 1.279 | 0.04086 | -0.032 | 31.304
15 | 1.238 | 0.04657 | -0.031 | 26.586
15.5 | 1.194 | 0.05262 | -0.031 | 22.694
16 | 1.148 | 0.05927 | -0.031 | 19.362
16.5 | 1.098 | 0.06605 | -0.031 | 16.629

## 92. Re 7M Mach 0.10 (2)
BIGFOIL.COM POLAR EXPORT
NACA44009
NACA44009 |  |  |  | Cl Max: | 1.8128 | at alpha= | 17 | deg
XFOIL ncrit=9 |  |  |  | L/D Max: | 185.296 | at alpha= | 7 | deg
Re: | 7000000 |  |  | Cd Min: | 0.10955 | at alpha= | 20 | deg
Mach: | 0.1 |  |  | Cl=0 at alpha= | -2.7748 | deg
|  |  |  | @ Cl=0.1, Cd= | 0.0065223
|  |  |  | @ Cl=0.4, Cd= | 0.0063038
|  |  |  | @ Cl=0.6, Cd= | 0.0063623
alpha (deg) | Cl | Cd | Cm | Cl/Cd
-10 | -0.7563 | 0.0134 | -0.0495 | -56.4403
-9.5 | -0.7073 | 0.01157 | -0.0483 | -61.1322
-9 | -0.6601 | 0.01058 | -0.0462 | -62.3913
-8.5 | -0.6107 | 0.00991 | -0.0445 | -61.6246
-8 | -0.5591 | 0.00945 | -0.0431 | -59.164
-7.5 | -0.5073 | 0.00912 | -0.0419 | -55.625
-7 | -0.4544 | 0.00881 | -0.0408 | -51.5778
-6.5 | -0.4033 | 0.00811 | -0.0395 | -49.7287
-6 | -0.3505 | 0.00783 | -0.0384 | -44.7637
-5.5 | -0.297 | 0.00761 | -0.0375 | -39.0276
-5 | -0.2433 | 0.00742 | -0.0366 | -32.7898
-4.5 | -0.1891 | 0.00727 | -0.0359 | -26.011
-4 | -0.1342 | 0.00714 | -0.0352 | -18.7955
-3.5 | -0.0802 | 0.0069 | -0.0344 | -11.6232
-3 | -0.025 | 0.00677 | -0.0339 | -3.6928
-2.5 | 0.0305 | 0.00666 | -0.0334 | 4.5796
-2 | 0.0859 | 0.00654 | -0.0329 | 13.1346
-1.5 | 0.1416 | 0.00647 | -0.0325 | 21.8856
-1 | 0.1975 | 0.00639 | -0.0322 | 30.9077
-0.5 | 0.2533 | 0.00636 | -0.0318 | 39.827
0 | 0.3093 | 0.00631 | -0.0315 | 49.0174
0.5 | 0.3651 | 0.00631 | -0.0313 | 57.8605
1 | 0.4211 | 0.0063 | -0.031 | 66.8413
1.5 | 0.4771 | 0.0063 | -0.0308 | 75.7302
2 | 0.5327 | 0.00634 | -0.0306 | 84.0221
2.5 | 0.5887 | 0.00635 | -0.0304 | 92.7087
3 | 0.644 | 0.00641 | -0.0302 | 100.468
3.5 | 0.6885 | 0.00535 | -0.0281 | 128.6916
4 | 0.7318 | 0.0049 | -0.0252 | 149.3469
4.5 | 0.8046 | 0.00504 | -0.0289 | 159.6429
5.5 | 0.9405 | 0.00543 | -0.0344 | 173.2044
6 | 1.0032 | 0.00561 | -0.036 | 178.8235
6.5 | 1.0652 | 0.00584 | -0.0374 | 182.3973
7 | 1.1266 | 0.00608 | -0.0388 | 185.2961
7.5 | 1.1836 | 0.00657 | -0.0394 | 180.1522
8 | 1.2302 | 0.00697 | -0.0376 | 176.4993
8.5 | 1.2753 | 0.0075 | -0.0356 | 170.04
9 | 1.3175 | 0.00831 | -0.0332 | 158.5439
9.5 | 1.3562 | 0.00944 | -0.0303 | 143.6653
10 | 1.3974 | 0.01043 | -0.028 | 133.9789
10.5 | 1.4412 | 0.01122 | -0.0261 | 128.4492
11 | 1.485 | 0.01198 | -0.0243 | 123.9566
11.5 | 1.5287 | 0.0127 | -0.0226 | 120.3701
12 | 1.5719 | 0.01341 | -0.0208 | 117.2185
12.5 | 1.6128 | 0.01423 | -0.0187 | 113.338
13 | 1.6529 | 0.01503 | -0.0166 | 109.9734
13.5 | 1.6887 | 0.01603 | -0.0139 | 105.3462
14 | 1.7239 | 0.01696 | -0.0113 | 101.645
14.5 | 1.7488 | 0.01804 | -0.0069 | 96.9401
15 | 1.7703 | 0.01941 | -0.0028 | 91.2056
15.5 | 1.7861 | 0.02131 | 0.0011 | 83.8151
16 | 1.8012 | 0.02357 | 0.004 | 76.4192
16.5 | 1.8112 | 0.02667 | 0.0059 | 67.9115
17 | 1.8128 | 0.03122 | 0.0065 | 58.0653
17.5 | 1.8026 | 0.038 | 0.005 | 47.4368
18 | 1.7758 | 0.04783 | 0.0013 | 37.1273
18.5 | 1.7229 | 0.06162 | -0.004 | 27.9601
19 | 1.6504 | 0.07811 | -0.0102 | 21.1292
19.5 | 1.5793 | 0.09493 | -0.0169 | 16.6365
20 | 1.5266 | 0.10955 | -0.023 | 13.9352

## 93. Re 7M Mach 0.25 (1)
BIGFOIL.COM POLAR EXPORT
NACA44009
NACA44009 |  |  |  | Cl Max: | 1.403 | at alpha= | 10.5 | deg
JavaFoil+Calcfoil stall+Eppler ext transition |  |  |  | L/D Max: | 141.214 | at alpha= | 9.5 | deg
Re: | 7000000 |  |  | Cd Min: | 0.00854 | at alpha= | 3 | deg
Mach: | 0.25 |  |  | Cl=0 at alpha= | -2.7241 | deg
|  |  |  | @ Cl=0.1, Cd= | 0.0095217
|  |  |  | @ Cl=0.4, Cd= | 0.010181
|  |  |  | @ Cl=0.6, Cd= | 0.011099
alpha (deg) | Cl | Cd | Cm | Cl/Cd
-13 | -0.058 | 0.09196 | -0.015 | -0.631
-12.5 | -0.055 | 0.08738 | -0.015 | -0.632
-12 | -0.109 | 0.08164 | -0.015 | -1.339
-11.5 | -0.161 | 0.0774 | -0.015 | -2.077
-11 | -0.198 | 0.07324 | -0.015 | -2.704
-10.5 | -0.229 | 0.06955 | -0.014 | -3.291
-10 | -0.255 | 0.06592 | -0.014 | -3.861
-9.5 | -0.275 | 0.06248 | -0.014 | -4.401
-9 | -0.29 | 0.05903 | -0.014 | -4.912
-8.5 | -0.299 | 0.05579 | -0.014 | -5.361
-8 | -0.302 | 0.05222 | -0.014 | -5.783
-7.5 | -0.299 | 0.04942 | -0.014 | -6.041
-7 | -0.289 | 0.04643 | -0.014 | -6.219
-6.5 | -0.273 | 0.04394 | -0.014 | -6.205
-6 | -0.251 | 0.04162 | -0.015 | -6.025
-5.5 | -0.223 | 0.03915 | -0.015 | -5.709
-5 | -0.191 | 0.03691 | -0.016 | -5.181
-4.5 | -0.155 | 0.03461 | -0.016 | -4.474
-4 | -0.115 | 0.03241 | -0.017 | -3.542
-3.5 | -0.072 | 0.02977 | -0.019 | -2.413
-3 | -0.032 | 0.00982 | -0.031 | -3.239
-2.5 | 0.026 | 0.0096 | -0.031 | 2.726
-2 | 0.086 | 0.00944 | -0.031 | 9.071
-1.5 | 0.146 | 0.00979 | -0.031 | 14.916
-1 | 0.207 | 0.00968 | -0.031 | 21.4
-0.5 | 0.268 | 0.0097 | -0.031 | 27.669
0 | 0.33 | 0.00963 | -0.031 | 34.262
0.5 | 0.391 | 0.01018 | -0.031 | 38.42
1 | 0.451 | 0.01019 | -0.031 | 44.279
1.5 | 0.511 | 0.01005 | -0.031 | 50.887
2 | 0.572 | 0.01116 | -0.031 | 51.224
2.5 | 0.632 | 0.01103 | -0.032 | 57.244
3 | 0.691 | 0.00854 | -0.032 | 80.967
3.5 | 0.751 | 0.00857 | -0.032 | 87.581
4 | 0.81 | 0.00859 | -0.032 | 94.288
4.5 | 0.869 | 0.00873 | -0.032 | 99.562
5 | 0.928 | 0.00882 | -0.032 | 105.29
5.5 | 0.987 | 0.00898 | -0.032 | 109.888
6 | 1.045 | 0.00918 | -0.033 | 113.836
6.5 | 1.103 | 0.00948 | -0.033 | 116.301
7 | 1.16 | 0.00984 | -0.033 | 117.939
7.5 | 1.216 | 0.01026 | -0.033 | 118.483
8 | 1.266 | 0.01084 | -0.033 | 116.843
8.5 | 1.312 | 0.00966 | -0.034 | 135.818
9 | 1.353 | 0.00988 | -0.034 | 136.953
9.5 | 1.387 | 0.00982 | -0.034 | 141.214
10 | 1.393 | 0.01458 | -0.034 | 95.586
10.5 | 1.403 | 0.01629 | -0.034 | 86.099
11 | 1.399 | 0.01845 | -0.033 | 75.789
11.5 | 1.381 | 0.02141 | -0.033 | 64.491
12 | 1.352 | 0.02514 | -0.033 | 53.784
12.5 | 1.313 | 0.02968 | -0.032 | 44.239
13 | 1.264 | 0.03489 | -0.032 | 36.216
13.5 | 1.205 | 0.04086 | -0.032 | 29.482
14 | 1.137 | 0.04711 | -0.031 | 24.141
14.5 | 1.061 | 0.05426 | -0.031 | 19.563
15 | 0.979 | 0.06196 | -0.031 | 15.791
15.5 | 0.89 | 0.06999 | -0.03 | 12.713

## 94. Re 7M Mach 0.25 (2)
BIGFOIL.COM POLAR EXPORT
NACA44009
NACA44009 |  |  |  | Cl Max: | 1.7701 | at alpha= | 15.5 | deg
XFOIL ncrit=9 |  |  |  | L/D Max: | 186.555 | at alpha= | 7 | deg
Re: | 7000000 |  |  | Cd Min: | 0.24459 | at alpha= | -20 | deg
Mach: | 0.25 |  |  | Cl=0 at alpha= | -2.7652 | deg
|  |  |  | @ Cl=0.1, Cd= | 0.0066318
|  |  |  | @ Cl=0.4, Cd= | 0.0063481
|  |  |  | @ Cl=0.6, Cd= | 0.0064144
alpha (deg) | Cl | Cd | Cm | Cl/Cd
-20 | -0.6932 | 0.24459 | 0.057 | -2.8341
-19.5 | -0.6761 | 0.23702 | 0.0531 | -2.8525
-19 | -0.6581 | 0.2312 | 0.0495 | -2.8465
-18.5 | -0.6404 | 0.22493 | 0.0459 | -2.8471
-18 | -0.6226 | 0.219 | 0.0425 | -2.8429
-17.5 | -0.6048 | 0.21276 | 0.039 | -2.8426
-17 | -0.5873 | 0.20601 | 0.0358 | -2.8508
-16.5 | -0.5704 | 0.19911 | 0.0325 | -2.8647
-16 | -0.5545 | 0.1921 | 0.0294 | -2.8865
-15.5 | -0.5402 | 0.18504 | 0.0262 | -2.9194
-15 | -0.5263 | 0.17731 | 0.0231 | -2.9682
-14.5 | -0.5139 | 0.16906 | 0.02 | -3.0397
-14 | -0.4997 | 0.16242 | 0.0172 | -3.0766
-13.5 | -0.4833 | 0.15674 | 0.0147 | -3.0835
-13 | -0.4703 | 0.14983 | 0.0121 | -3.1389
-12.5 | -0.4553 | 0.14372 | 0.0096 | -3.168
-12 | -0.455 | 0.13265 | 0.0061 | -3.4301
-11.5 | -0.4461 | 0.12492 | 0.0033 | -3.5711
-11 | -0.4285 | 0.11895 | 0.0001 | -3.6024
-10.5 | -0.3972 | 0.11235 | -0.0065 | -3.5354
-10 | -0.3023 | 0.0969 | -0.0368 | -3.1197
-9.5 | -0.2963 | 0.09084 | -0.0385 | -3.2618
-9 | -0.2929 | 0.08455 | -0.0403 | -3.4642
-8.5 | -0.3042 | 0.07623 | -0.0432 | -3.9906
-8 | -0.3305 | 0.06924 | -0.0453 | -4.7733
-7.5 | -0.3352 | 0.06025 | -0.0498 | -5.5635
-6.5 | -0.4189 | 0.01046 | -0.0448 | -40.0478
-6 | -0.365 | 0.00932 | -0.043 | -39.1631
-5.5 | -0.3106 | 0.00836 | -0.0413 | -37.1531
-5 | -0.2544 | 0.00796 | -0.0399 | -31.9598
-4.5 | -0.1977 | 0.00765 | -0.0387 | -25.8431
-4 | -0.1408 | 0.00739 | -0.0376 | -19.0528
-3.5 | -0.0835 | 0.00719 | -0.0366 | -11.6134
-3 | -0.027 | 0.00689 | -0.0356 | -3.9187
-2.5 | 0.0305 | 0.00676 | -0.0348 | 4.5118
-2 | 0.0885 | 0.00666 | -0.0343 | 13.2883
-1.5 | 0.1457 | 0.00652 | -0.0336 | 22.3466
-1 | 0.2038 | 0.00645 | -0.0332 | 31.5969
-0.5 | 0.2613 | 0.00639 | -0.0327 | 40.892
0 | 0.3193 | 0.00634 | -0.0323 | 50.3628
0.5 | 0.3769 | 0.00636 | -0.0319 | 59.261
1 | 0.435 | 0.00633 | -0.0316 | 68.7204
1.5 | 0.4926 | 0.00636 | -0.0313 | 77.4528
2 | 0.5505 | 0.00638 | -0.031 | 86.2853
2.5 | 0.6081 | 0.00642 | -0.0307 | 94.7196
3 | 0.6656 | 0.00647 | -0.0304 | 102.8748
3.5 | 0.7122 | 0.00546 | -0.0283 | 130.4396
4 | 0.7561 | 0.00501 | -0.025 | 150.9182
4.5 | 0.8328 | 0.00512 | -0.029 | 162.6562
5.5 | 0.9746 | 0.00554 | -0.0343 | 175.9206
6 | 1.0399 | 0.00579 | -0.0357 | 179.6028
6.5 | 1.1052 | 0.00598 | -0.037 | 184.8161
7 | 1.1697 | 0.00627 | -0.0382 | 186.555
7.5 | 1.2267 | 0.00678 | -0.0379 | 180.9292
8 | 1.2759 | 0.0072 | -0.0357 | 177.2083
8.5 | 1.3222 | 0.00786 | -0.0331 | 168.2188
9 | 1.3647 | 0.00885 | -0.0299 | 154.2034
9.5 | 1.4033 | 0.01019 | -0.0262 | 137.7134
10 | 1.4466 | 0.01124 | -0.0233 | 128.7011
10.5 | 1.4928 | 0.01207 | -0.0209 | 123.6785
11 | 1.5383 | 0.01291 | -0.0184 | 119.1557
11.5 | 1.5829 | 0.01377 | -0.0157 | 114.9528
12 | 1.6255 | 0.0147 | -0.0128 | 110.5782
12.5 | 1.665 | 0.01574 | -0.0095 | 105.7814
13 | 1.701 | 0.01688 | -0.0058 | 100.7701
13.5 | 1.7255 | 0.0181 | -0.0003 | 95.3315
14 | 1.7462 | 0.01981 | 0.0045 | 88.1474
14.5 | 1.7592 | 0.0223 | 0.0088 | 78.8879
15 | 1.7689 | 0.0256 | 0.0116 | 69.0977
15.5 | 1.7701 | 0.03055 | 0.0122 | 57.9411
16 | 1.7551 | 0.03852 | 0.0099 | 45.5633
16.5 | 1.7158 | 0.0505 | 0.0048 | 33.9762
17 | 1.6483 | 0.06592 | -0.0014 | 25.0046
17.5 | 1.5694 | 0.08259 | -0.008 | 19.0023
18 | 1.5115 | 0.09717 | -0.014 | 15.5552
18.5 | 1.4642 | 0.11084 | -0.0199 | 13.21
19 | 1.4324 | 0.1225 | -0.0249 | 11.6931
19.5 | 1.4058 | 0.13351 | -0.0298 | 10.5295
20 | 1.384 | 0.14403 | -0.0348 | 9.6091

## 95. Re 7M Mach 0.50 (1)
BIGFOIL.COM POLAR EXPORT
NACA44009
NACA44009 |  |  |  | Cl Max: | 1.4 | at alpha= | 8.5 | deg
JavaFoil+Calcfoil stall+Eppler ext transition |  |  |  | L/D Max: | 141.16 | at alpha= | 7.5 | deg
Re: | 7000000 |  |  | Cd Min: | 0.00841 | at alpha= | 3 | deg
Mach: | 0.5 |  |  | Cl=0 at alpha= | -2.7347 | deg
|  |  |  | @ Cl=0.1, Cd= | 0.022507
|  |  |  | @ Cl=0.4, Cd= | 0.0095312
|  |  |  | @ Cl=0.6, Cd= | 0.010144
alpha (deg) | Cl | Cd | Cm | Cl/Cd
-20 | -0.899 | 0.14522 | -0.021 | -6.193
-19.5 | -0.875 | 0.13618 | -0.021 | -6.425
-19 | -0.851 | 0.12849 | -0.021 | -6.621
-18.5 | -0.827 | 0.12057 | -0.021 | -6.859
-18 | -0.798 | 0.12828 | -0.02 | -6.221
-17.5 | -0.773 | 0.11857 | -0.02 | -6.522
-17 | -0.749 | 0.11137 | -0.02 | -6.723
-16.5 | -0.724 | 0.10444 | -0.02 | -6.935
-16 | -0.696 | 0.10795 | -0.019 | -6.451
-15.5 | -0.671 | 0.10201 | -0.019 | -6.577
-15 | -0.646 | 0.09496 | -0.019 | -6.803
-14.5 | -0.621 | 0.08843 | -0.02 | -7.024
-14 | -0.594 | 0.09117 | -0.018 | -6.511
-13.5 | -0.568 | 0.08613 | -0.018 | -6.59
-13 | -0.542 | 0.07969 | -0.019 | -6.805
-12.5 | -0.517 | 0.07404 | -0.019 | -6.984
-12 | -0.49 | 0.07539 | -0.018 | -6.497
-11.5 | -0.464 | 0.0708 | -0.018 | -6.55
-11 | -0.438 | 0.06552 | -0.018 | -6.69
-10.5 | -0.412 | 0.06528 | -0.018 | -6.306
-10 | -0.385 | 0.06153 | -0.017 | -6.264
-9.5 | -0.359 | 0.05778 | -0.017 | -6.217
-9 | -0.334 | 0.05329 | -0.018 | -6.259
-8.5 | -0.307 | 0.05317 | -0.017 | -5.765
-8 | -0.28 | 0.04982 | -0.017 | -5.625
-7.5 | -0.254 | 0.04689 | -0.017 | -5.418
-7 | -0.227 | 0.04605 | -0.017 | -4.937
-6.5 | -0.201 | 0.04337 | -0.017 | -4.634
-6 | -0.174 | 0.04347 | -0.016 | -4.009
-5.5 | -0.148 | 0.04066 | -0.016 | -3.636
-5 | -0.121 | 0.03963 | -0.016 | -3.058
-4.5 | -0.095 | 0.03773 | -0.016 | -2.508
-4 | -0.068 | 0.0366 | -0.016 | -1.858
-3.5 | -0.067 | 0.0349 | -0.016 | -1.912
-3 | -0.026 | 0.03299 | -0.017 | -0.8
-2.5 | 0.023 | 0.03069 | -0.019 | 0.738
-2 | 0.076 | 0.02744 | -0.021 | 2.787
-1.5 | 0.161 | 0.00997 | -0.034 | 16.145
-1 | 0.23 | 0.00974 | -0.034 | 23.578
-0.5 | 0.299 | 0.00962 | -0.035 | 31.062
0 | 0.368 | 0.00955 | -0.035 | 38.523
0.5 | 0.436 | 0.00951 | -0.035 | 45.885
1 | 0.504 | 0.00957 | -0.035 | 52.606
1.5 | 0.571 | 0.0101 | -0.035 | 56.465
2 | 0.637 | 0.0102 | -0.035 | 62.512
2.5 | 0.704 | 0.01023 | -0.035 | 68.821
3 | 0.77 | 0.00841 | -0.035 | 91.636
3.5 | 0.836 | 0.00895 | -0.036 | 93.384
4 | 0.902 | 0.00903 | -0.036 | 99.838
4.5 | 0.967 | 0.00932 | -0.036 | 103.758
5 | 1.031 | 0.00959 | -0.036 | 107.565
5.5 | 1.095 | 0.00928 | -0.036 | 118.028
6 | 1.158 | 0.00913 | -0.036 | 126.947
6.5 | 1.22 | 0.00965 | -0.037 | 126.445
7 | 1.281 | 0.00922 | -0.037 | 138.861
7.5 | 1.337 | 0.00947 | -0.037 | 141.16
8 | 1.377 | 0.01075 | -0.037 | 128.029
8.5 | 1.4 | 0.0119 | -0.037 | 117.614
9 | 1.328 | 0.02257 | -0.035 | 58.839
9.5 | 1.25 | 0.02906 | -0.034 | 43.015
10 | 0.886 | 0.03754 | -0.033 | 23.602
10.5 | 0.783 | 0.04475 | -0.033 | 17.501
11 | 0.809 | 0.04815 | -0.033 | 16.802
11.5 | 0.831 | 0.05455 | -0.032 | 15.242
12 | 0.846 | 0.06787 | -0.031 | 12.462
12.5 | 0.879 | 0.06737 | -0.032 | 13.042
13 | 0.902 | 0.07441 | -0.031 | 12.128
13.5 | 0.926 | 0.08235 | -0.031 | 11.244

## 96. Re 7M Mach 0.50 (2)
BIGFOIL.COM POLAR EXPORT
NACA44009
NACA44009 |  |  |  | Cl Max: | 1.7155 | at alpha= | 11 | deg
XFOIL ncrit=9 |  |  |  | L/D Max: | 190.382 | at alpha= | 6.5 | deg
Re: | 7000000 |  |  | Cd Min: | 0.26477 | at alpha= | -20 | deg
Mach: | 0.5 |  |  | Cl=0 at alpha= | -2.9985 | deg
|  |  |  | @ Cl=0.1, Cd= | 0.0071547
|  |  |  | @ Cl=0.4, Cd= | 0.0065246
|  |  |  | @ Cl=0.6, Cd= | 0.0065932
alpha (deg) | Cl | Cd | Cm | Cl/Cd
-20 | -0.7468 | 0.26477 | 0.0662 | -2.8206
-19.5 | -0.7251 | 0.25661 | 0.0615 | -2.8257
-19 | -0.7036 | 0.24835 | 0.0569 | -2.8331
-18.5 | -0.6817 | 0.24071 | 0.0526 | -2.832
-18 | -0.6593 | 0.2341 | 0.0484 | -2.8163
-17.5 | -0.6371 | 0.22679 | 0.0444 | -2.8092
-17 | -0.6156 | 0.21907 | 0.0404 | -2.8101
-16.5 | -0.5943 | 0.21142 | 0.0365 | -2.811
-16 | -0.5735 | 0.20366 | 0.0327 | -2.816
-15.5 | -0.5532 | 0.19598 | 0.029 | -2.8227
-15 | -0.5343 | 0.18824 | 0.0253 | -2.8384
-14.5 | -0.5148 | 0.18013 | 0.0219 | -2.8579
-14 | -0.4967 | 0.17262 | 0.0186 | -2.8774
-13.5 | -0.4774 | 0.16574 | 0.0154 | -2.8804
-13 | -0.4598 | 0.15842 | 0.0124 | -2.9024
-12.5 | -0.4407 | 0.15183 | 0.0095 | -2.9026
-12 | -0.4232 | 0.14453 | 0.0067 | -2.9281
-11.5 | -0.4063 | 0.13751 | 0.004 | -2.9547
-10.5 | -0.2884 | 0.11253 | -0.0324 | -2.5629
-10 | -0.2759 | 0.10609 | -0.0345 | -2.6006
-9.5 | -0.2617 | 0.09992 | -0.0367 | -2.6191
-8.5 | -0.2383 | 0.08699 | -0.0414 | -2.7394
-8 | -0.2266 | 0.08096 | -0.0436 | -2.7989
-7.5 | -0.2215 | 0.07443 | -0.046 | -2.976
-7 | -0.2214 | 0.06799 | -0.0485 | -3.2564
-6.5 | -0.2266 | 0.06247 | -0.0507 | -3.6273
-6 | -0.2159 | 0.05551 | -0.0543 | -3.8894
-5.5 | -0.1956 | 0.04882 | -0.0566 | -4.0066
-5 | -0.1628 | 0.04336 | -0.0574 | -3.7546
-4.5 | -0.1275 | 0.03703 | -0.0571 | -3.4432
-4 | -0.088 | 0.03049 | -0.0554 | -2.8862
-3.5 | -0.048 | 0.02314 | -0.0519 | -2.0743
-3 | -0.0001 | 0.01755 | -0.0482 | -0.005698
-2.5 | 0.0332 | 0.00775 | -0.0431 | 4.2839
-2 | 0.0986 | 0.00716 | -0.0408 | 13.7709
-1.5 | 0.1648 | 0.00691 | -0.039 | 23.8495
-1 | 0.231 | 0.00667 | -0.0375 | 34.6327
-0.5 | 0.2975 | 0.00662 | -0.0364 | 44.9396
0 | 0.3641 | 0.00653 | -0.0354 | 55.758
0.5 | 0.4304 | 0.00652 | -0.0345 | 66.0123
1 | 0.4969 | 0.00653 | -0.0337 | 76.0949
1.5 | 0.5633 | 0.00656 | -0.033 | 85.8689
2 | 0.6297 | 0.00662 | -0.0323 | 95.1208
2.5 | 0.6965 | 0.00668 | -0.0316 | 104.2665
3 | 0.7629 | 0.00679 | -0.0307 | 112.3564
3.5 | 0.8201 | 0.00604 | -0.0283 | 135.7781
4 | 0.8683 | 0.00544 | -0.0236 | 159.614
4.5 | 0.9623 | 0.00561 | -0.028 | 171.533
5.5 | 1.1337 | 0.00618 | -0.0323 | 183.4466
6 | 1.2135 | 0.00652 | -0.0328 | 186.1196
6.5 | 1.2946 | 0.0068 | -0.033 | 190.3824
7 | 1.3698 | 0.0072 | -0.0318 | 190.25
7.5 | 1.4313 | 0.00767 | -0.0276 | 186.6102
8 | 1.491 | 0.00831 | -0.0229 | 179.4224
8.5 | 1.5443 | 0.00937 | -0.0172 | 164.8132
9 | 1.5726 | 0.01183 | -0.0087 | 132.9332
9.5 | 1.6152 | 0.01356 | -0.0018 | 119.115
10 | 1.6634 | 0.01495 | 0.0047 | 111.2642
10.5 | 1.6959 | 0.01656 | 0.0133 | 102.4094
11 | 1.7155 | 0.01918 | 0.0215 | 89.4421
11.5 | 1.7033 | 0.02463 | 0.0267 | 69.1555
12 | 1.6625 | 0.03532 | 0.023 | 47.0696
12.5 | 1.5941 | 0.05007 | 0.0153 | 31.8374
13 | 1.5154 | 0.06414 | 0.0091 | 23.6264
13.5 | 1.4464 | 0.07762 | 0.0028 | 18.6344
14 | 1.3903 | 0.09054 | -0.0034 | 15.3556
14.5 | 1.3498 | 0.10257 | -0.0089 | 13.1598
15 | 1.3183 | 0.11399 | -0.0141 | 11.565
15.5 | 1.2926 | 0.12518 | -0.0193 | 10.3259
16 | 1.2702 | 0.13621 | -0.0247 | 9.3253

## 97. Re 8M Mach 0.00 (1)
BIGFOIL.COM POLAR EXPORT
NACA44009
NACA44009 |  |  |  | Cl Max: | 1.43 | at alpha= | 11.5 | deg
JavaFoil+Calcfoil stall+Eppler ext transition |  |  |  | L/D Max: | 132.581 | at alpha= | 9 | deg
Re: | 8000000 |  |  | Cd Min: | 0.00828 | at alpha= | 3 | deg
Mach: | 0 |  |  | Cl=0 at alpha= | -2.7232 | deg
|  |  |  | @ Cl=0.1, Cd= | 0.0095397
|  |  |  | @ Cl=0.4, Cd= | 0.00978
|  |  |  | @ Cl=0.6, Cd= | 0.010641
alpha (deg) | Cl | Cd | Cm | Cl/Cd
-16 | -0.315 | 0.11872 | -0.015 | -2.656
-15.5 | -0.327 | 0.11262 | -0.015 | -2.905
-15 | -0.339 | 0.10771 | -0.015 | -3.148
-14.5 | -0.35 | 0.10227 | -0.015 | -3.421
-14 | -0.36 | 0.09796 | -0.015 | -3.672
-13.5 | -0.369 | 0.09288 | -0.014 | -3.972
-13 | -0.377 | 0.08771 | -0.014 | -4.302
-12.5 | -0.385 | 0.08342 | -0.014 | -4.611
-12 | -0.391 | 0.07885 | -0.014 | -4.955
-11.5 | -0.395 | 0.07496 | -0.014 | -5.272
-11 | -0.398 | 0.07062 | -0.014 | -5.632
-10.5 | -0.398 | 0.06693 | -0.014 | -5.947
-10 | -0.396 | 0.06298 | -0.014 | -6.285
-9.5 | -0.391 | 0.05971 | -0.014 | -6.546
-9 | -0.383 | 0.05617 | -0.014 | -6.815
-8.5 | -0.371 | 0.053 | -0.014 | -7.009
-8 | -0.357 | 0.04994 | -0.014 | -7.139
-7.5 | -0.338 | 0.04704 | -0.015 | -7.188
-7 | -0.316 | 0.04431 | -0.015 | -7.132
-6.5 | -0.29 | 0.04176 | -0.015 | -6.953
-6 | -0.261 | 0.03969 | -0.016 | -6.581
-5.5 | -0.229 | 0.03737 | -0.016 | -6.12
-5 | -0.193 | 0.03519 | -0.016 | -5.488
-4.5 | -0.155 | 0.03284 | -0.017 | -4.717
-4 | -0.115 | 0.02964 | -0.019 | -3.874
-3.5 | -0.086 | 0.0102 | -0.03 | -8.457
-3 | -0.031 | 0.01002 | -0.03 | -3.104
-2.5 | 0.025 | 0.00985 | -0.03 | 2.589
-2 | 0.083 | 0.00958 | -0.03 | 8.69
-1.5 | 0.142 | 0.00944 | -0.03 | 15.009
-1 | 0.201 | 0.00941 | -0.03 | 21.33
-0.5 | 0.26 | 0.00932 | -0.03 | 27.92
0 | 0.32 | 0.00993 | -0.03 | 32.188
0.5 | 0.379 | 0.00978 | -0.03 | 38.73
1 | 0.437 | 0.00978 | -0.03 | 44.675
1.5 | 0.496 | 0.00967 | -0.03 | 51.251
2 | 0.554 | 0.01076 | -0.03 | 51.443
2.5 | 0.612 | 0.01061 | -0.031 | 57.681
3 | 0.67 | 0.00828 | -0.031 | 80.867
3.5 | 0.728 | 0.00828 | -0.031 | 87.871
4 | 0.785 | 0.00829 | -0.031 | 94.75
4.5 | 0.843 | 0.00834 | -0.031 | 101.046
5 | 0.9 | 0.00841 | -0.031 | 106.968
5.5 | 0.957 | 0.00853 | -0.031 | 112.122
6 | 1.014 | 0.00865 | -0.032 | 117.115
6.5 | 1.07 | 0.0089 | -0.032 | 120.27
7 | 1.126 | 0.00919 | -0.032 | 122.513
7.5 | 1.18 | 0.00952 | -0.032 | 123.951
8 | 1.231 | 0.00992 | -0.032 | 124.041
8.5 | 1.278 | 0.01044 | -0.033 | 122.51
9 | 1.322 | 0.00997 | -0.033 | 132.581
9.5 | 1.361 | 0.01028 | -0.033 | 132.379
10 | 1.386 | 0.0125 | -0.033 | 110.869
10.5 | 1.41 | 0.01356 | -0.033 | 103.98
11 | 1.424 | 0.01481 | -0.033 | 96.169
11.5 | 1.43 | 0.01626 | -0.033 | 87.909
12 | 1.426 | 0.01824 | -0.033 | 78.213
12.5 | 1.415 | 0.02079 | -0.033 | 68.083
13 | 1.397 | 0.02401 | -0.032 | 58.186
13.5 | 1.373 | 0.02779 | -0.032 | 49.401
14 | 1.344 | 0.03221 | -0.032 | 41.722
14.5 | 1.311 | 0.03708 | -0.032 | 35.348
15 | 1.274 | 0.04258 | -0.032 | 29.913
15.5 | 1.234 | 0.04827 | -0.031 | 25.57
16 | 1.193 | 0.05434 | -0.031 | 21.947
16.5 | 1.148 | 0.06105 | -0.031 | 18.796

## 98. Re 8M Mach 0.00 (2)
BIGFOIL.COM POLAR EXPORT
NACA44009
NACA44009 |  |  |  | Cl Max: | 1.8419 | at alpha= | 17.5 | deg
XFOIL ncrit=9 |  |  |  | L/D Max: | 187.774 | at alpha= | 7 | deg
Re: | 8000000 |  |  | Cd Min: | 0.1346 | at alpha= | -12.5 | deg
Mach: | 0 |  |  | Cl=0 at alpha= | -2.7731 | deg
|  |  |  | @ Cl=0.1, Cd= | 0.006369
|  |  |  | @ Cl=0.4, Cd= | 0.0061602
|  |  |  | @ Cl=0.6, Cd= | 0.006233
alpha (deg) | Cl | Cd | Cm | Cl/Cd
-12.5 | -0.4826 | 0.1346 | 0.0083 | -3.5854
-11 | -0.8832 | 0.01375 | -0.0428 | -64.2327
-10.5 | -0.8124 | 0.01157 | -0.0469 | -70.2161
-10 | -0.7573 | 0.01062 | -0.0469 | -71.3089
-9.5 | -0.7091 | 0.00994 | -0.0452 | -71.338
-9 | -0.66 | 0.00941 | -0.0437 | -70.1382
-8.5 | -0.6095 | 0.00902 | -0.0424 | -67.5721
-8 | -0.5576 | 0.00876 | -0.0414 | -63.653
-7.5 | -0.5058 | 0.00854 | -0.0403 | -59.2272
-7 | -0.453 | 0.00831 | -0.0395 | -54.5126
-6.5 | -0.4018 | 0.00781 | -0.0383 | -51.4469
-6 | -0.3493 | 0.00753 | -0.0374 | -46.3878
-5.5 | -0.2963 | 0.00734 | -0.0366 | -40.3678
-5 | -0.2427 | 0.00717 | -0.0358 | -33.8494
-4.5 | -0.1886 | 0.00703 | -0.0352 | -26.8279
-4 | -0.134 | 0.00692 | -0.0346 | -19.3642
-3.5 | -0.0799 | 0.00672 | -0.034 | -11.8899
-3 | -0.025 | 0.00659 | -0.0335 | -3.7936
-2.5 | 0.0301 | 0.0065 | -0.0331 | 4.6308
-2 | 0.0855 | 0.00639 | -0.0327 | 13.3803
-1.5 | 0.1408 | 0.00631 | -0.0323 | 22.3138
-1 | 0.1965 | 0.00625 | -0.032 | 31.44
-0.5 | 0.2519 | 0.00622 | -0.0317 | 40.4984
0 | 0.3077 | 0.00617 | -0.0315 | 49.8703
0.5 | 0.3632 | 0.00618 | -0.0312 | 58.7702
1 | 0.4191 | 0.00615 | -0.031 | 68.1463
1.5 | 0.4745 | 0.00618 | -0.0308 | 76.7799
2 | 0.5302 | 0.00619 | -0.0306 | 85.6543
2.5 | 0.5856 | 0.00622 | -0.0304 | 94.1479
3 | 0.6408 | 0.00627 | -0.0302 | 102.201
3.5 | 0.6874 | 0.00538 | -0.0287 | 127.7695
4 | 0.7315 | 0.00489 | -0.0262 | 149.591
4.5 | 0.7913 | 0.00487 | -0.027 | 162.4846
5 | 0.862 | 0.00508 | -0.0305 | 169.685
5.5 | 0.9296 | 0.00526 | -0.0332 | 176.73
6 | 0.9914 | 0.00547 | -0.0348 | 181.2431
6.5 | 1.053 | 0.00565 | -0.0363 | 186.3717
7 | 1.1135 | 0.00593 | -0.0377 | 187.774
7.5 | 1.1722 | 0.00643 | -0.0388 | 182.3017
8 | 1.2245 | 0.00681 | -0.0385 | 179.8091
8.5 | 1.2683 | 0.00741 | -0.0364 | 171.1606
9 | 1.3095 | 0.00824 | -0.0339 | 158.9199
10 | 1.3902 | 0.01018 | -0.029 | 136.5619
10.5 | 1.4345 | 0.01088 | -0.0274 | 131.8474
11 | 1.4785 | 0.01158 | -0.0258 | 127.677
11.5 | 1.5226 | 0.01225 | -0.0243 | 124.2939
12 | 1.5662 | 0.0129 | -0.0228 | 121.4109
12.5 | 1.6079 | 0.01365 | -0.0211 | 117.7949
13 | 1.6488 | 0.01439 | -0.0192 | 114.5796
13.5 | 1.6862 | 0.0153 | -0.017 | 110.2092
14 | 1.7235 | 0.01613 | -0.0148 | 106.8506
14.5 | 1.7564 | 0.01713 | -0.0121 | 102.5336
15 | 1.7785 | 0.01824 | -0.0075 | 97.5055
15.5 | 1.7987 | 0.01967 | -0.0036 | 91.4438
16 | 1.8178 | 0.02134 | -0.0003 | 85.1828
16.5 | 1.8328 | 0.02353 | 0.0024 | 77.8921
17 | 1.8418 | 0.02661 | 0.0043 | 69.2146
17.5 | 1.8419 | 0.03117 | 0.0049 | 59.0921
18 | 1.8323 | 0.03771 | 0.0037 | 48.5892
18.5 | 1.8074 | 0.04706 | 0.0004 | 38.4063
19 | 1.7578 | 0.0603 | -0.0047 | 29.1509
19.5 | 1.6818 | 0.07739 | -0.0111 | 21.7315
20 | 1.6126 | 0.09401 | -0.0176 | 17.1535

## 99. Re 8M Mach 0.10 (1)
BIGFOIL.COM POLAR EXPORT
NACA44009
NACA44009 |  |  |  | Cl Max: | 1.425 | at alpha= | 11.5 | deg
JavaFoil+Calcfoil stall+Eppler ext transition |  |  |  | L/D Max: | 137.755 | at alpha= | 9.5 | deg
Re: | 8000000 |  |  | Cd Min: | 0.00831 | at alpha= | 3.5 | deg
Mach: | 0.1 |  |  | Cl=0 at alpha= | -2.7281 | deg
|  |  |  | @ Cl=0.1, Cd= | 0.0095486
|  |  |  | @ Cl=0.4, Cd= | 0.0098502
|  |  |  | @ Cl=0.6, Cd= | 0.010679
alpha (deg) | Cl | Cd | Cm | Cl/Cd
-15 | -0.3 | 0.10856 | -0.015 | -2.768
-14.5 | -0.313 | 0.1037 | -0.015 | -3.022
-14 | -0.325 | 0.09828 | -0.015 | -3.311
-13.5 | -0.337 | 0.0933 | -0.015 | -3.611
-13 | -0.348 | 0.08875 | -0.014 | -3.917
-12.5 | -0.358 | 0.08397 | -0.014 | -4.258
-12 | -0.366 | 0.07973 | -0.014 | -4.593
-11.5 | -0.373 | 0.07527 | -0.014 | -4.959
-11 | -0.378 | 0.07153 | -0.014 | -5.291
-10.5 | -0.381 | 0.06728 | -0.014 | -5.669
-10 | -0.382 | 0.06323 | -0.014 | -6.038
-9.5 | -0.379 | 0.06014 | -0.014 | -6.303
-9 | -0.373 | 0.05646 | -0.014 | -6.611
-8.5 | -0.364 | 0.0532 | -0.014 | -6.842
-8 | -0.351 | 0.05029 | -0.014 | -6.977
-7.5 | -0.334 | 0.04741 | -0.014 | -7.044
-7 | -0.313 | 0.04462 | -0.015 | -7.019
-6.5 | -0.289 | 0.04203 | -0.015 | -6.865
-6 | -0.26 | 0.03992 | -0.015 | -6.518
-5.5 | -0.228 | 0.03759 | -0.016 | -6.072
-5 | -0.193 | 0.0354 | -0.016 | -5.453
-4.5 | -0.155 | 0.03295 | -0.017 | -4.706
-4 | -0.115 | 0.03084 | -0.018 | -3.713
-3.5 | -0.087 | 0.01026 | -0.03 | -8.431
-3 | -0.031 | 0.01002 | -0.03 | -3.114
-2.5 | 0.026 | 0.00986 | -0.03 | 2.597
-2 | 0.084 | 0.00959 | -0.03 | 8.715
-1.5 | 0.142 | 0.00944 | -0.03 | 15.09
-1 | 0.202 | 0.00945 | -0.03 | 21.363
-0.5 | 0.261 | 0.00936 | -0.03 | 27.919
0 | 0.321 | 0.01001 | -0.03 | 32.084
0.5 | 0.381 | 0.00986 | -0.03 | 38.611
1 | 0.439 | 0.00983 | -0.03 | 44.68
1.5 | 0.498 | 0.00971 | -0.03 | 51.268
2 | 0.557 | 0.01082 | -0.031 | 51.453
2.5 | 0.615 | 0.01063 | -0.031 | 57.833
3 | 0.673 | 0.00834 | -0.031 | 80.727
3.5 | 0.731 | 0.00831 | -0.031 | 88.036
4 | 0.789 | 0.00836 | -0.031 | 94.409
4.5 | 0.847 | 0.00841 | -0.031 | 100.645
5 | 0.904 | 0.00845 | -0.031 | 107.084
5.5 | 0.962 | 0.00857 | -0.032 | 112.174
6 | 1.018 | 0.00873 | -0.032 | 116.663
6.5 | 1.075 | 0.00898 | -0.032 | 119.753
7 | 1.131 | 0.00928 | -0.032 | 121.912
7.5 | 1.186 | 0.00958 | -0.032 | 123.752
8 | 1.236 | 0.01004 | -0.033 | 123.091
8.5 | 1.284 | 0.01061 | -0.033 | 121.041
9 | 1.327 | 0.01009 | -0.033 | 131.473
9.5 | 1.365 | 0.00991 | -0.033 | 137.755
10 | 1.388 | 0.01271 | -0.033 | 109.215
10.5 | 1.411 | 0.01383 | -0.033 | 101.978
11 | 1.423 | 0.01515 | -0.033 | 93.94
11.5 | 1.425 | 0.01677 | -0.033 | 84.992
12 | 1.419 | 0.01893 | -0.033 | 74.952
12.5 | 1.404 | 0.02176 | -0.033 | 64.542
13 | 1.382 | 0.02516 | -0.032 | 54.938
13.5 | 1.354 | 0.02927 | -0.032 | 46.276
14 | 1.321 | 0.03392 | -0.032 | 38.948
14.5 | 1.283 | 0.03914 | -0.032 | 32.785
15 | 1.242 | 0.04474 | -0.032 | 27.76
15.5 | 1.198 | 0.0507 | -0.031 | 23.624
16 | 1.151 | 0.05727 | -0.031 | 20.091
16.5 | 1.101 | 0.06429 | -0.031 | 17.119

## 100. Re 8M Mach 0.10 (2)
BIGFOIL.COM POLAR EXPORT
NACA44009
NACA44009 |  |  |  | Cl Max: | 1.8344 | at alpha= | 17 | deg
XFOIL ncrit=9 |  |  |  | L/D Max: | 188.138 | at alpha= | 7 | deg
Re: | 8000000 |  |  | Cd Min: | 0.18183 | at alpha= | -15.5 | deg
Mach: | 0.1 |  |  | Cl=0 at alpha= | -2.7712 | deg
|  |  |  | @ Cl=0.1, Cd= | 0.0063797
|  |  |  | @ Cl=0.4, Cd= | 0.0061677
|  |  |  | @ Cl=0.6, Cd= | 0.0062398
alpha (deg) | Cl | Cd | Cm | Cl/Cd
-15.5 | -0.5421 | 0.18183 | 0.0259 | -2.9814
-15 | -0.5282 | 0.17489 | 0.023 | -3.0202
-14.5 | -0.5123 | 0.16847 | 0.0204 | -3.0409
-14 | -0.4995 | 0.16149 | 0.0176 | -3.0931
-13 | -0.4829 | 0.14519 | 0.0118 | -3.326
-12 | -0.4648 | 0.12997 | 0.0061 | -3.5762
-10.5 | -0.815 | 0.01407 | -0.0492 | -57.9247
-10 | -0.7622 | 0.01181 | -0.0491 | -64.5385
-9.5 | -0.7149 | 0.01075 | -0.0471 | -66.5023
-9 | -0.666 | 0.00996 | -0.0452 | -66.8675
-8.5 | -0.6152 | 0.0094 | -0.0438 | -65.4468
-8 | -0.563 | 0.00901 | -0.0425 | -62.4861
-7.5 | -0.5106 | 0.00872 | -0.0413 | -58.555
-7 | -0.4573 | 0.00845 | -0.0404 | -54.1183
-6.5 | -0.405 | 0.00802 | -0.0392 | -50.4988
-6 | -0.3523 | 0.00765 | -0.0381 | -46.0523
-5.5 | -0.2988 | 0.00742 | -0.0372 | -40.2695
-5 | -0.2448 | 0.00723 | -0.0364 | -33.8589
-4.5 | -0.1903 | 0.00707 | -0.0356 | -26.9165
-4 | -0.1353 | 0.00695 | -0.035 | -19.4676
-3.5 | -0.0806 | 0.00675 | -0.0344 | -11.9407
-3 | -0.0254 | 0.0066 | -0.0338 | -3.8485
-2.5 | 0.0301 | 0.00651 | -0.0333 | 4.6237
-2 | 0.0859 | 0.0064 | -0.0329 | 13.4219
-1.5 | 0.1415 | 0.00632 | -0.0325 | 22.3892
-1 | 0.1976 | 0.00626 | -0.0322 | 31.5655
-0.5 | 0.2534 | 0.00622 | -0.0319 | 40.7395
0 | 0.3095 | 0.00617 | -0.0316 | 50.1621
0.5 | 0.3654 | 0.00618 | -0.0313 | 59.1262
1 | 0.4216 | 0.00616 | -0.0311 | 68.4416
1.5 | 0.4773 | 0.00619 | -0.0309 | 77.1082
2 | 0.5334 | 0.0062 | -0.0307 | 86.0323
2.5 | 0.5891 | 0.00623 | -0.0305 | 94.5586
3 | 0.6447 | 0.00628 | -0.0303 | 102.6592
3.5 | 0.6916 | 0.0054 | -0.0287 | 128.0741
4 | 0.7359 | 0.00491 | -0.0262 | 149.8778
4.5 | 0.7964 | 0.00489 | -0.027 | 162.863
5 | 0.8675 | 0.0051 | -0.0305 | 170.098
5.5 | 0.9356 | 0.00528 | -0.0332 | 177.197
6 | 0.998 | 0.0055 | -0.0348 | 181.4545
6.5 | 1.0601 | 0.00568 | -0.0362 | 186.6373
7 | 1.1213 | 0.00596 | -0.0376 | 188.1376
7.5 | 1.1804 | 0.00646 | -0.0387 | 182.7245
8 | 1.2327 | 0.00685 | -0.0382 | 179.9562
8.5 | 1.2768 | 0.00746 | -0.036 | 171.1528
9 | 1.3181 | 0.00833 | -0.0334 | 158.2353
9.5 | 1.3572 | 0.00941 | -0.0306 | 144.2295
10 | 1.3994 | 0.0103 | -0.0283 | 135.8641
10.5 | 1.4437 | 0.01104 | -0.0265 | 130.7699
11 | 1.4885 | 0.01173 | -0.0249 | 126.8968
11.5 | 1.5327 | 0.01243 | -0.0232 | 123.3065
12 | 1.5763 | 0.01313 | -0.0215 | 120.0533
12.5 | 1.6185 | 0.01388 | -0.0196 | 116.6066
13 | 1.6587 | 0.0147 | -0.0175 | 112.8367
13.5 | 1.6965 | 0.0156 | -0.0151 | 108.75
14 | 1.7327 | 0.01651 | -0.0126 | 104.9485
14.5 | 1.7602 | 0.01761 | -0.0087 | 99.9546
15 | 1.7813 | 0.01891 | -0.0042 | 94.1988
15.5 | 1.8019 | 0.02045 | -0.0005 | 88.1125
16 | 1.8184 | 0.02246 | 0.0027 | 80.9617
16.5 | 1.8299 | 0.02521 | 0.0051 | 72.5863
17 | 1.8344 | 0.02915 | 0.0063 | 62.9297
17.5 | 1.826 | 0.03531 | 0.0056 | 51.7134
18 | 1.804 | 0.04417 | 0.0026 | 40.8422
18.5 | 1.7611 | 0.05646 | -0.0021 | 31.192
19 | 1.6938 | 0.07218 | -0.0081 | 23.4663
19.5 | 1.6176 | 0.08952 | -0.0149 | 18.0697
20 | 1.5588 | 0.10489 | -0.0212 | 14.8613

## 101. Re 8M Mach 0.25 (1)
BIGFOIL.COM POLAR EXPORT
NACA44009
NACA44009 |  |  |  | Cl Max: | 1.406 | at alpha= | 10.5 | deg
JavaFoil+Calcfoil stall+Eppler ext transition |  |  |  | L/D Max: | 141.69 | at alpha= | 9.5 | deg
Re: | 8000000 |  |  | Cd Min: | 0.00853 | at alpha= | 3 | deg
Mach: | 0.25 |  |  | Cl=0 at alpha= | -2.7241 | deg
|  |  |  | @ Cl=0.1, Cd= | 0.009804
|  |  |  | @ Cl=0.4, Cd= | 0.010016
|  |  |  | @ Cl=0.6, Cd= | 0.010929
alpha (deg) | Cl | Cd | Cm | Cl/Cd
-13 | -0.058 | 0.09157 | -0.015 | -0.634
-12.5 | -0.055 | 0.08695 | -0.015 | -0.635
-12 | -0.109 | 0.08111 | -0.015 | -1.348
-11.5 | -0.161 | 0.0768 | -0.015 | -2.093
-11 | -0.198 | 0.07307 | -0.015 | -2.711
-10.5 | -0.229 | 0.06926 | -0.015 | -3.306
-10 | -0.255 | 0.06548 | -0.014 | -3.887
-9.5 | -0.275 | 0.06196 | -0.014 | -4.439
-9 | -0.29 | 0.05863 | -0.014 | -4.946
-8.5 | -0.299 | 0.05539 | -0.014 | -5.4
-8 | -0.302 | 0.05212 | -0.014 | -5.796
-7.5 | -0.299 | 0.0491 | -0.014 | -6.083
-7 | -0.289 | 0.04618 | -0.014 | -6.255
-6.5 | -0.273 | 0.0436 | -0.015 | -6.255
-6 | -0.251 | 0.04133 | -0.015 | -6.07
-5.5 | -0.224 | 0.03887 | -0.015 | -5.753
-5 | -0.191 | 0.03662 | -0.016 | -5.226
-4.5 | -0.155 | 0.03432 | -0.017 | -4.517
-4 | -0.115 | 0.03206 | -0.018 | -3.585
-3.5 | -0.072 | 0.02874 | -0.019 | -2.511
-3 | -0.032 | 0.01023 | -0.031 | -3.111
-2.5 | 0.026 | 0.00943 | -0.031 | 2.775
-2 | 0.086 | 0.00986 | -0.031 | 8.677
-1.5 | 0.146 | 0.00962 | -0.031 | 15.171
-1 | 0.207 | 0.00952 | -0.031 | 21.747
-0.5 | 0.268 | 0.0095 | -0.031 | 28.26
0 | 0.33 | 0.01018 | -0.031 | 32.399
0.5 | 0.391 | 0.01002 | -0.031 | 39.001
1 | 0.451 | 0.00999 | -0.031 | 45.157
1.5 | 0.511 | 0.00988 | -0.031 | 51.77
2 | 0.572 | 0.01099 | -0.031 | 52.007
2.5 | 0.632 | 0.01086 | -0.032 | 58.155
3 | 0.691 | 0.00853 | -0.032 | 81.058
3.5 | 0.751 | 0.00855 | -0.032 | 87.88
4 | 0.81 | 0.00856 | -0.032 | 94.64
4.5 | 0.869 | 0.00866 | -0.032 | 100.415
5 | 0.928 | 0.00874 | -0.032 | 106.188
5.5 | 0.987 | 0.00889 | -0.032 | 111.052
6 | 1.045 | 0.00908 | -0.033 | 115.1
6.5 | 1.103 | 0.00936 | -0.033 | 117.84
7 | 1.16 | 0.00971 | -0.033 | 119.464
7.5 | 1.216 | 0.01016 | -0.033 | 119.736
8 | 1.266 | 0.01066 | -0.033 | 118.838
8.5 | 1.312 | 0.01007 | -0.034 | 130.329
9 | 1.353 | 0.00977 | -0.034 | 138.48
9.5 | 1.387 | 0.00979 | -0.034 | 141.69
10 | 1.396 | 0.01416 | -0.034 | 98.555
10.5 | 1.406 | 0.01576 | -0.034 | 89.244
11 | 1.403 | 0.01775 | -0.033 | 79.016
11.5 | 1.386 | 0.02051 | -0.033 | 67.587
12 | 1.357 | 0.02403 | -0.033 | 56.484
12.5 | 1.318 | 0.02835 | -0.033 | 46.484
13 | 1.268 | 0.0334 | -0.032 | 37.97
13.5 | 1.209 | 0.03923 | -0.032 | 30.809
14 | 1.141 | 0.04538 | -0.032 | 25.14
14.5 | 1.064 | 0.05243 | -0.031 | 20.302
15 | 0.981 | 0.06007 | -0.031 | 16.331
15.5 | 0.891 | 0.06837 | -0.031 | 13.039

## 102. Re 8M Mach 0.25 (2)
BIGFOIL.COM POLAR EXPORT
NACA44009
NACA44009 |  |  |  | Cl Max: | 1.792 | at alpha= | 15.5 | deg
XFOIL ncrit=9 |  |  |  | L/D Max: | 190.902 | at alpha= | 7 | deg
Re: | 8000000 |  |  | Cd Min: | 0.2447 | at alpha= | -20 | deg
Mach: | 0.25 |  |  | Cl=0 at alpha= | -2.7622 | deg
|  |  |  | @ Cl=0.1, Cd= | 0.0064632
|  |  |  | @ Cl=0.4, Cd= | 0.0062061
|  |  |  | @ Cl=0.6, Cd= | 0.0062911
alpha (deg) | Cl | Cd | Cm | Cl/Cd
-20 | -0.6947 | 0.2447 | 0.0574 | -2.839
-19 | -0.6602 | 0.23034 | 0.0498 | -2.8662
-18.5 | -0.6426 | 0.22419 | 0.0462 | -2.8663
-18 | -0.6249 | 0.21822 | 0.0428 | -2.8636
-17.5 | -0.607 | 0.21215 | 0.0394 | -2.8612
-17 | -0.5895 | 0.20583 | 0.0361 | -2.864
-16.5 | -0.5725 | 0.19926 | 0.0328 | -2.8731
-16 | -0.5556 | 0.19239 | 0.0298 | -2.8879
-15.5 | -0.5431 | 0.18411 | 0.0264 | -2.9499
-15 | -0.528 | 0.1771 | 0.0234 | -2.9814
-14.5 | -0.5108 | 0.1706 | 0.0207 | -2.9941
-14 | -0.4971 | 0.16363 | 0.0179 | -3.038
-12 | -0.4584 | 0.13189 | 0.0062 | -3.4756
-11.5 | -0.4486 | 0.12449 | 0.0034 | -3.6035
-11 | -0.4363 | 0.11904 | 0.002 | -3.6652
-10.5 | -0.311 | 0.10391 | -0.0342 | -2.993
-10 | -0.3048 | 0.09746 | -0.0361 | -3.1274
-9.5 | -0.2983 | 0.09105 | -0.0382 | -3.2762
-9 | -0.2964 | 0.08424 | -0.0403 | -3.5185
-8.5 | -0.3143 | 0.07491 | -0.0437 | -4.1957
-8 | -0.3452 | 0.06676 | -0.047 | -5.1708
-7.5 | -0.3438 | 0.0585 | -0.0506 | -5.8769
-7 | -0.4765 | 0.01097 | -0.0462 | -43.4366
-6.5 | -0.4233 | 0.00959 | -0.0443 | -44.1397
-6 | -0.367 | 0.009 | -0.0428 | -40.7778
-5.5 | -0.3126 | 0.00809 | -0.041 | -38.6403
-5 | -0.2562 | 0.00769 | -0.0396 | -33.316
-4.5 | -0.1991 | 0.0074 | -0.0385 | -26.9054
-4 | -0.142 | 0.00715 | -0.0374 | -19.8601
-3.5 | -0.0845 | 0.00698 | -0.0365 | -12.106
-3 | -0.0274 | 0.00672 | -0.0355 | -4.0774
-2.5 | 0.0302 | 0.00658 | -0.0348 | 4.5897
-2 | 0.0881 | 0.00649 | -0.0342 | 13.5747
-1.5 | 0.1458 | 0.00636 | -0.0336 | 22.9245
-1 | 0.2036 | 0.00632 | -0.0331 | 32.2152
-0.5 | 0.2616 | 0.00624 | -0.0327 | 41.9231
0 | 0.3195 | 0.00622 | -0.0323 | 51.3666
0.5 | 0.3774 | 0.00621 | -0.032 | 60.7729
1 | 0.4354 | 0.0062 | -0.0317 | 70.2258
1.5 | 0.493 | 0.00623 | -0.0314 | 79.1332
2 | 0.551 | 0.00624 | -0.0311 | 88.3013
2.5 | 0.6085 | 0.0063 | -0.0308 | 96.5873
3 | 0.6664 | 0.00632 | -0.0306 | 105.443
3.5 | 0.7151 | 0.00552 | -0.0288 | 129.5471
4 | 0.7609 | 0.00498 | -0.0261 | 152.7912
4.5 | 0.8242 | 0.00498 | -0.027 | 165.502
5 | 0.8983 | 0.00521 | -0.0304 | 172.4184
5.5 | 0.9695 | 0.0054 | -0.0331 | 179.537
6 | 1.0348 | 0.00563 | -0.0345 | 183.8011
6.5 | 1.0999 | 0.00584 | -0.0358 | 188.339
7 | 1.1645 | 0.0061 | -0.037 | 190.9016
7.5 | 1.2268 | 0.00664 | -0.0378 | 184.759
8 | 1.2785 | 0.00709 | -0.0363 | 180.3244
8.5 | 1.3237 | 0.00781 | -0.0334 | 169.4878
9 | 1.3652 | 0.00887 | -0.0301 | 153.9121
9.5 | 1.4047 | 0.01012 | -0.0265 | 138.8043
10 | 1.4499 | 0.01102 | -0.0238 | 131.5699
10.5 | 1.4962 | 0.01185 | -0.0214 | 126.2616
11 | 1.5426 | 0.01265 | -0.019 | 121.9447
11.5 | 1.5879 | 0.01348 | -0.0165 | 117.7967
12 | 1.6321 | 0.01433 | -0.0138 | 113.8939
12.5 | 1.672 | 0.01538 | -0.0105 | 108.7126
13 | 1.7107 | 0.01641 | -0.0072 | 104.2474
13.5 | 1.7381 | 0.01761 | -0.0021 | 98.6996
14 | 1.7579 | 0.01927 | 0.0033 | 91.2247
14.5 | 1.7759 | 0.02134 | 0.0075 | 83.2193
15 | 1.7891 | 0.02417 | 0.0107 | 74.0215
15.5 | 1.792 | 0.02856 | 0.0123 | 62.7451
16 | 1.7823 | 0.03544 | 0.0111 | 50.2906
16.5 | 1.7518 | 0.04602 | 0.0068 | 38.0661
17 | 1.6935 | 0.06035 | 0.0009 | 28.0613
17.5 | 1.6133 | 0.07711 | -0.0056 | 20.9221
18 | 1.5475 | 0.09248 | -0.012 | 16.7333
18.5 | 1.4967 | 0.10648 | -0.018 | 14.0562
19 | 1.4561 | 0.11932 | -0.0236 | 12.2033
19.5 | 1.4258 | 0.13087 | -0.0288 | 10.8948
20 | 1.4022 | 0.14163 | -0.0339 | 9.9004

## 103. Re 8M Mach 0.50 (1)
BIGFOIL.COM POLAR EXPORT
NACA44009
NACA44009 |  |  |  | Cl Max: | 1.4 | at alpha= | 8.5 | deg
JavaFoil+Calcfoil stall+Eppler ext transition |  |  |  | L/D Max: | 143.339 | at alpha= | 7.5 | deg
Re: | 8000000 |  |  | Cd Min: | 0.0088 | at alpha= | 3 | deg
Mach: | 0.5 |  |  | Cl=0 at alpha= | -2.7347 | deg
|  |  |  | @ Cl=0.1, Cd= | 0.0099066
|  |  |  | @ Cl=0.4, Cd= | 0.0093359
|  |  |  | @ Cl=0.6, Cd= | 0.0099951
alpha (deg) | Cl | Cd | Cm | Cl/Cd
-20 | -0.9 | 0.14342 | -0.021 | -6.273
-19.5 | -0.876 | 0.13474 | -0.021 | -6.5
-19 | -0.852 | 0.12657 | -0.021 | -6.731
-18.5 | -0.829 | 0.11825 | -0.022 | -7.009
-18 | -0.798 | 0.12671 | -0.02 | -6.299
-17.5 | -0.774 | 0.11736 | -0.02 | -6.592
-17 | -0.749 | 0.10995 | -0.02 | -6.815
-16.5 | -0.725 | 0.10304 | -0.021 | -7.035
-16 | -0.697 | 0.10664 | -0.019 | -6.532
-15.5 | -0.671 | 0.10097 | -0.019 | -6.647
-15 | -0.646 | 0.09386 | -0.019 | -6.887
-14.5 | -0.622 | 0.08754 | -0.02 | -7.103
-14 | -0.594 | 0.09034 | -0.019 | -6.573
-13.5 | -0.568 | 0.08491 | -0.018 | -6.689
-13 | -0.543 | 0.07879 | -0.019 | -6.889
-12.5 | -0.518 | 0.07311 | -0.019 | -7.082
-12 | -0.49 | 0.07456 | -0.018 | -6.571
-11.5 | -0.464 | 0.07055 | -0.018 | -6.576
-11 | -0.439 | 0.06486 | -0.018 | -6.761
-10.5 | -0.412 | 0.06452 | -0.018 | -6.382
-10 | -0.386 | 0.06108 | -0.018 | -6.313
-9.5 | -0.359 | 0.0573 | -0.018 | -6.272
-9 | -0.334 | 0.05288 | -0.018 | -6.311
-8.5 | -0.307 | 0.05292 | -0.017 | -5.796
-8 | -0.28 | 0.04949 | -0.017 | -5.666
-7.5 | -0.254 | 0.04652 | -0.018 | -5.464
-7 | -0.227 | 0.04568 | -0.017 | -4.979
-6.5 | -0.201 | 0.04342 | -0.017 | -4.631
-6 | -0.174 | 0.04305 | -0.016 | -4.049
-5.5 | -0.148 | 0.0403 | -0.017 | -3.67
-5 | -0.121 | 0.0393 | -0.016 | -3.085
-4.5 | -0.095 | 0.03742 | -0.016 | -2.53
-4 | -0.068 | 0.03627 | -0.016 | -1.876
-3.5 | -0.067 | 0.03471 | -0.016 | -1.924
-3 | -0.026 | 0.03272 | -0.017 | -0.807
-2.5 | 0.023 | 0.03035 | -0.019 | 0.747
-2 | 0.093 | 0.00992 | -0.034 | 9.405
-1.5 | 0.161 | 0.00979 | -0.034 | 16.443
-1 | 0.23 | 0.00957 | -0.034 | 24.009
-0.5 | 0.299 | 0.00945 | -0.035 | 31.6
0 | 0.368 | 0.00935 | -0.035 | 39.334
0.5 | 0.436 | 0.00932 | -0.035 | 46.804
1 | 0.504 | 0.00938 | -0.035 | 53.656
1.5 | 0.571 | 0.00996 | -0.035 | 57.303
2 | 0.637 | 0.01004 | -0.035 | 63.513
2.5 | 0.704 | 0.01004 | -0.035 | 70.128
3 | 0.77 | 0.0088 | -0.035 | 87.561
3.5 | 0.836 | 0.00893 | -0.036 | 93.613
4 | 0.902 | 0.00901 | -0.036 | 100.038
4.5 | 0.967 | 0.00922 | -0.036 | 104.85
5 | 1.032 | 0.00948 | -0.036 | 108.817
5.5 | 1.095 | 0.00919 | -0.036 | 119.197
6 | 1.159 | 0.00959 | -0.036 | 120.775
6.5 | 1.22 | 0.00953 | -0.037 | 128.034
7 | 1.281 | 0.00959 | -0.037 | 133.578
7.5 | 1.337 | 0.00933 | -0.037 | 143.339
8 | 1.377 | 0.01061 | -0.037 | 129.724
8.5 | 1.4 | 0.0118 | -0.037 | 118.69
9 | 1.333 | 0.02166 | -0.035 | 61.529
9.5 | 1.254 | 0.02792 | -0.034 | 44.921
10 | 0.889 | 0.03626 | -0.033 | 24.508
10.5 | 0.785 | 0.04339 | -0.033 | 18.096
11 | 0.811 | 0.04674 | -0.033 | 17.352
11.5 | 0.833 | 0.05327 | -0.032 | 15.638
12 | 0.849 | 0.06557 | -0.031 | 12.941
12.5 | 0.88 | 0.06575 | -0.032 | 13.388
13 | 0.904 | 0.07293 | -0.032 | 12.39
13.5 | 0.927 | 0.0807 | -0.031 | 11.49

## 104. Re 8M Mach 0.50 (2)
BIGFOIL.COM POLAR EXPORT
NACA44009
NACA44009 |  |  |  | Cl Max: | 1.7309 | at alpha= | 11 | deg
XFOIL ncrit=9 |  |  |  | L/D Max: | 196.009 | at alpha= | 7 | deg
Re: | 8000000 |  |  | Cd Min: | 0.26535 | at alpha= | -20 | deg
Mach: | 0.5 |  |  | Cl=0 at alpha= | -2.8911 | deg
|  |  |  | @ Cl=0.1, Cd= | 0.0069224
|  |  |  | @ Cl=0.4, Cd= | 0.0063854
|  |  |  | @ Cl=0.6, Cd= | 0.0064516
alpha (deg) | Cl | Cd | Cm | Cl/Cd
-20 | -0.7485 | 0.26535 | 0.0667 | -2.8208
-19.5 | -0.7267 | 0.25717 | 0.062 | -2.8258
-19 | -0.7041 | 0.2487 | 0.0575 | -2.8311
-18.5 | -0.6834 | 0.24019 | 0.053 | -2.8452
-18 | -0.6612 | 0.2336 | 0.0488 | -2.8305
-17.5 | -0.639 | 0.22664 | 0.0447 | -2.8194
-17 | -0.6175 | 0.21932 | 0.0408 | -2.8155
-16.5 | -0.596 | 0.21174 | 0.0369 | -2.8148
-16 | -0.5748 | 0.20394 | 0.0331 | -2.8185
-15.5 | -0.5544 | 0.19626 | 0.0294 | -2.8248
-15 | -0.5374 | 0.1872 | 0.0255 | -2.8707
-14.5 | -0.5165 | 0.18057 | 0.0223 | -2.8604
-14 | -0.4976 | 0.17299 | 0.0189 | -2.8765
-13.5 | -0.4802 | 0.1649 | 0.0156 | -2.9121
-13 | -0.4631 | 0.15733 | 0.0125 | -2.9435
-12.5 | -0.4436 | 0.15109 | 0.0097 | -2.936
-12 | -0.4271 | 0.14386 | 0.0069 | -2.9689
-11.5 | -0.3962 | 0.13344 | -0.0019 | -2.9691
-11 | -0.3101 | 0.11701 | -0.0306 | -2.6502
-10.5 | -0.2912 | 0.11239 | -0.0321 | -2.591
-10 | -0.2777 | 0.10596 | -0.0344 | -2.6208
-9.5 | -0.2625 | 0.0999 | -0.0368 | -2.6276
-9 | -0.2497 | 0.09344 | -0.0391 | -2.6723
-8.5 | -0.238 | 0.08703 | -0.0416 | -2.7347
-8 | -0.2275 | 0.08075 | -0.044 | -2.8173
-7.5 | -0.2213 | 0.07433 | -0.0463 | -2.9773
-7 | -0.2248 | 0.06751 | -0.049 | -3.3299
-6.5 | -0.229 | 0.06196 | -0.0513 | -3.6959
-6 | -0.2189 | 0.05473 | -0.055 | -3.9996
-5.5 | -0.1976 | 0.0481 | -0.0571 | -4.1081
-5 | -0.164 | 0.04279 | -0.0577 | -3.8327
-4.5 | -0.1276 | 0.03664 | -0.0573 | -3.4825
-4 | -0.0888 | 0.02994 | -0.0554 | -2.9659
-3.5 | -0.0506 | 0.022 | -0.0516 | -2.3
-3 | -0.0093 | 0.01469 | -0.047 | -0.63308
-2.5 | 0.0334 | 0.00762 | -0.0431 | 4.3832
-2 | 0.0977 | 0.00693 | -0.0406 | 14.0981
-1.5 | 0.1645 | 0.00671 | -0.0389 | 24.5156
-1 | 0.231 | 0.00651 | -0.0375 | 35.4839
-0.5 | 0.2977 | 0.00646 | -0.0364 | 46.0836
0 | 0.3645 | 0.00638 | -0.0354 | 57.1317
0.5 | 0.4307 | 0.00639 | -0.0346 | 67.4022
1 | 0.4976 | 0.00638 | -0.0339 | 77.9937
1.5 | 0.5639 | 0.00643 | -0.0331 | 87.6983
2 | 0.6307 | 0.00647 | -0.0324 | 97.4807
2.5 | 0.6973 | 0.00655 | -0.0317 | 106.458
3 | 0.7642 | 0.00662 | -0.0309 | 115.4381
3.5 | 0.8279 | 0.0064 | -0.0295 | 129.3594
4 | 0.8748 | 0.00545 | -0.0249 | 160.5138
4.5 | 0.9533 | 0.00544 | -0.026 | 175.239
5 | 1.0403 | 0.00575 | -0.0287 | 180.9217
5.5 | 1.1282 | 0.00601 | -0.0311 | 187.7205
6 | 1.2081 | 0.00633 | -0.0316 | 190.8531
6.5 | 1.289 | 0.00663 | -0.0319 | 194.4193
7 | 1.3701 | 0.00699 | -0.0317 | 196.0086
7.5 | 1.4363 | 0.00748 | -0.0284 | 192.0187
8 | 1.494 | 0.0082 | -0.0234 | 182.1951
9 | 1.5748 | 0.01174 | -0.009 | 134.1397
9.5 | 1.6226 | 0.01324 | -0.0026 | 122.5529
10 | 1.6725 | 0.01459 | 0.0038 | 114.6333
10.5 | 1.7105 | 0.01609 | 0.012 | 106.3083
11 | 1.7309 | 0.01854 | 0.0206 | 93.3603
11.5 | 1.7192 | 0.02368 | 0.0268 | 72.6014
12 | 1.6798 | 0.0338 | 0.0241 | 49.6982
12.5 | 1.6138 | 0.04845 | 0.0162 | 33.3086
13 | 1.5378 | 0.0623 | 0.0103 | 24.6838
13.5 | 1.468 | 0.07574 | 0.004 | 19.3821
14 | 1.4102 | 0.08868 | -0.0021 | 15.9021
14.5 | 1.3673 | 0.10089 | -0.0079 | 13.5524
15 | 1.333 | 0.11259 | -0.0133 | 11.8394
15.5 | 1.3056 | 0.12394 | -0.0187 | 10.5341
16 | 1.2821 | 0.13509 | -0.0241 | 9.4907

## 105. Re 10M Mach 0.00 (1)
BIGFOIL.COM POLAR EXPORT
NACA44009
NACA44009 |  |  |  | Cl Max: | 1.435 | at alpha= | 11.5 | deg
JavaFoil+Calcfoil stall+Eppler ext transition |  |  |  | L/D Max: | 132.632 | at alpha= | 9.5 | deg
Re: | 10000000 |  |  | Cd Min: | 0.00827 | at alpha= | 3.5 | deg
Mach: | 0 |  |  | Cl=0 at alpha= | -2.7232 | deg
|  |  |  | @ Cl=0.1, Cd= | 0.0092483
|  |  |  | @ Cl=0.4, Cd= | 0.00951
|  |  |  | @ Cl=0.6, Cd= | 0.010365
alpha (deg) | Cl | Cd | Cm | Cl/Cd
-16 | -0.315 | 0.11706 | -0.015 | -2.694
-15.5 | -0.327 | 0.11204 | -0.015 | -2.921
-15 | -0.339 | 0.10624 | -0.015 | -3.192
-14.5 | -0.35 | 0.10118 | -0.015 | -3.459
-14 | -0.36 | 0.09633 | -0.015 | -3.735
-13.5 | -0.369 | 0.09194 | -0.015 | -4.014
-13 | -0.377 | 0.08732 | -0.015 | -4.322
-12.5 | -0.385 | 0.08242 | -0.014 | -4.669
-12 | -0.391 | 0.07829 | -0.014 | -4.992
-11.5 | -0.395 | 0.07433 | -0.014 | -5.318
-11 | -0.398 | 0.07019 | -0.014 | -5.668
-10.5 | -0.398 | 0.06604 | -0.014 | -6.03
-10 | -0.396 | 0.06233 | -0.014 | -6.354
-9.5 | -0.391 | 0.05913 | -0.014 | -6.613
-9 | -0.383 | 0.05565 | -0.014 | -6.882
-8.5 | -0.372 | 0.05241 | -0.015 | -7.091
-8 | -0.357 | 0.04952 | -0.015 | -7.205
-7.5 | -0.338 | 0.04663 | -0.015 | -7.257
-7 | -0.316 | 0.04398 | -0.015 | -7.191
-6.5 | -0.291 | 0.04164 | -0.015 | -6.98
-6 | -0.261 | 0.03913 | -0.016 | -6.682
-5.5 | -0.229 | 0.03678 | -0.016 | -6.226
-5 | -0.193 | 0.03454 | -0.017 | -5.6
-4.5 | -0.155 | 0.03196 | -0.018 | -4.861
-4 | -0.14 | 0.01009 | -0.029 | -13.823
-3.5 | -0.086 | 0.00989 | -0.03 | -8.723
-3 | -0.031 | 0.00971 | -0.03 | -3.202
-2.5 | 0.025 | 0.00955 | -0.03 | 2.671
-2 | 0.083 | 0.00928 | -0.03 | 8.965
-1.5 | 0.142 | 0.00917 | -0.03 | 15.461
-1 | 0.201 | 0.00913 | -0.03 | 21.985
-0.5 | 0.26 | 0.0098 | -0.03 | 26.553
0 | 0.32 | 0.00964 | -0.03 | 33.147
0.5 | 0.379 | 0.00951 | -0.03 | 39.837
1 | 0.437 | 0.00951 | -0.03 | 45.985
1.5 | 0.496 | 0.01064 | -0.03 | 46.574
2 | 0.554 | 0.0105 | -0.03 | 52.741
2.5 | 0.612 | 0.01033 | -0.031 | 59.221
3 | 0.67 | 0.00832 | -0.031 | 80.544
3.5 | 0.728 | 0.00827 | -0.031 | 87.999
4 | 0.785 | 0.00827 | -0.031 | 94.956
4.5 | 0.843 | 0.0083 | -0.031 | 101.58
5 | 0.9 | 0.00835 | -0.031 | 107.841
5.5 | 0.957 | 0.00843 | -0.031 | 113.506
6 | 1.014 | 0.00853 | -0.032 | 118.783
6.5 | 1.07 | 0.00879 | -0.032 | 121.745
7 | 1.126 | 0.00902 | -0.032 | 124.863
7.5 | 1.18 | 0.00936 | -0.032 | 126.141
8 | 1.231 | 0.00975 | -0.032 | 126.232
8.5 | 1.278 | 0.01025 | -0.033 | 124.727
9 | 1.322 | 0.01094 | -0.033 | 120.874
9.5 | 1.361 | 0.01026 | -0.033 | 132.632
10 | 1.388 | 0.01207 | -0.033 | 114.99
10.5 | 1.413 | 0.013 | -0.033 | 108.68
11 | 1.429 | 0.01409 | -0.033 | 101.37
11.5 | 1.435 | 0.01537 | -0.033 | 93.398
12 | 1.433 | 0.01709 | -0.033 | 83.879
12.5 | 1.423 | 0.01932 | -0.033 | 73.653
13 | 1.405 | 0.02219 | -0.033 | 63.327
13.5 | 1.381 | 0.02564 | -0.033 | 53.889
14 | 1.352 | 0.02976 | -0.032 | 45.437
14.5 | 1.318 | 0.0345 | -0.032 | 38.208
15 | 1.281 | 0.0396 | -0.032 | 32.345
15.5 | 1.24 | 0.04534 | -0.032 | 27.357
16 | 1.198 | 0.05128 | -0.032 | 23.361
16.5 | 1.152 | 0.05789 | -0.031 | 19.905

## 106. Re 10M Mach 0.00 (2)
BIGFOIL.COM POLAR EXPORT
NACA44009
NACA44009 |  |  |  | Cl Max: | 1.8699 | at alpha= | 17.5 | deg
XFOIL ncrit=9 |  |  |  | L/D Max: | 191.374 | at alpha= | 6.5 | deg
Re: | 10000000 |  |  | Cd Min: | 0.18742 | at alpha= | -16 | deg
Mach: | 0 |  |  | Cl=0 at alpha= | -2.7685 | deg
|  |  |  | @ Cl=0.1, Cd= | 0.0061609
|  |  |  | @ Cl=0.4, Cd= | 0.0059565
|  |  |  | @ Cl=0.6, Cd= | 0.0060349
alpha (deg) | Cl | Cd | Cm | Cl/Cd
-16 | -0.5599 | 0.18742 | 0.0291 | -2.9874
-15.5 | -0.5444 | 0.18124 | 0.0262 | -3.0038
-15 | -0.5307 | 0.17437 | 0.0233 | -3.0435
-14.5 | -0.5144 | 0.16836 | 0.0208 | -3.0554
-14 | -0.5054 | 0.16024 | 0.0178 | -3.154
-13 | -0.3411 | 0.12842 | -0.0092 | -2.6561
-12.5 | -0.4833 | 0.13359 | 0.0075 | -3.6178
-11 | -0.8634 | 0.01233 | -0.0479 | -70.0243
-10.5 | -0.8138 | 0.0108 | -0.047 | -75.3519
-10 | -0.7664 | 0.01004 | -0.0452 | -76.3347
-9.5 | -0.717 | 0.00942 | -0.0438 | -76.1146
-9 | -0.6668 | 0.00889 | -0.0425 | -75.0056
-8.5 | -0.6152 | 0.00851 | -0.0415 | -72.2914
-8 | -0.5629 | 0.00827 | -0.0405 | -68.0653
-7.5 | -0.5103 | 0.00805 | -0.0396 | -63.3913
-7 | -0.4573 | 0.00786 | -0.0388 | -58.1807
-6 | -0.3514 | 0.00734 | -0.0371 | -47.8747
-5.5 | -0.2984 | 0.0071 | -0.0362 | -42.0282
-5 | -0.2446 | 0.00689 | -0.0355 | -35.5007
-4.5 | -0.1903 | 0.00675 | -0.0349 | -28.1926
-4 | -0.1354 | 0.00664 | -0.0344 | -20.3916
-3.5 | -0.0804 | 0.00651 | -0.0339 | -12.3502
-3 | -0.0256 | 0.00636 | -0.0334 | -4.0252
-2.5 | 0.0297 | 0.00624 | -0.033 | 4.7596
-2 | 0.0853 | 0.00619 | -0.0327 | 13.7803
-1.5 | 0.1408 | 0.00608 | -0.0323 | 23.1579
-1 | 0.1965 | 0.00605 | -0.032 | 32.4793
-0.5 | 0.2523 | 0.00598 | -0.0318 | 42.1906
0 | 0.3079 | 0.00598 | -0.0315 | 51.4883
0.5 | 0.3638 | 0.00595 | -0.0313 | 61.1429
1 | 0.4195 | 0.00596 | -0.0311 | 70.3859
1.5 | 0.4752 | 0.00597 | -0.0309 | 79.598
2 | 0.5309 | 0.00598 | -0.0308 | 88.7793
2.5 | 0.5863 | 0.00603 | -0.0306 | 97.2305
3 | 0.642 | 0.00605 | -0.0305 | 106.1157
3.5 | 0.691 | 0.00546 | -0.0293 | 126.5568
4 | 0.7384 | 0.00492 | -0.0277 | 150.0813
4.5 | 0.7844 | 0.0047 | -0.0254 | 166.8936
5 | 0.8553 | 0.00486 | -0.0289 | 175.9877
5.5 | 0.9204 | 0.00506 | -0.0311 | 181.8972
6 | 0.9836 | 0.00525 | -0.0329 | 187.3524
6.5 | 1.0449 | 0.00546 | -0.0344 | 191.3736
7 | 1.105 | 0.00578 | -0.0357 | 191.1765
7.5 | 1.1636 | 0.00627 | -0.0368 | 185.5821
8 | 1.2222 | 0.0067 | -0.038 | 182.4179
8.5 | 1.2703 | 0.0074 | -0.0369 | 171.6622
9 | 1.3114 | 0.00821 | -0.0344 | 159.732
9.5 | 1.3512 | 0.00919 | -0.0318 | 147.0294
10 | 1.3941 | 0.00992 | -0.0298 | 140.5343
10.5 | 1.439 | 0.01055 | -0.0282 | 136.3981
11 | 1.4843 | 0.01116 | -0.0268 | 133.0018
11.5 | 1.5291 | 0.01179 | -0.0254 | 129.6947
12 | 1.5728 | 0.01247 | -0.0239 | 126.1267
12.5 | 1.6162 | 0.01312 | -0.0224 | 123.186
13 | 1.6573 | 0.01389 | -0.0206 | 119.3161
13.5 | 1.6976 | 0.01464 | -0.0188 | 115.9563
14 | 1.7357 | 0.01548 | -0.0167 | 112.1253
14.5 | 1.7698 | 0.01648 | -0.0142 | 107.3908
15 | 1.7974 | 0.01751 | -0.0105 | 102.6499
15.5 | 1.8214 | 0.01859 | -0.0066 | 97.9774
16 | 1.8423 | 0.02002 | -0.003 | 92.023
16.5 | 1.8584 | 0.02191 | 0.0002 | 84.8197
17 | 1.8696 | 0.02449 | 0.0028 | 76.3414
17.5 | 1.8699 | 0.02855 | 0.0044 | 65.4956
18 | 1.8634 | 0.0342 | 0.0042 | 54.4854
18.5 | 1.8463 | 0.04209 | 0.0019 | 43.8655
19 | 1.8075 | 0.05357 | -0.0024 | 33.7409
19.5 | 1.7404 | 0.06929 | -0.0083 | 25.1176
20 | 1.6663 | 0.08635 | -0.0149 | 19.297

## 107. Re 10M Mach 0.10 (1)
BIGFOIL.COM POLAR EXPORT
NACA44009
NACA44009 |  |  |  | Cl Max: | 1.432 | at alpha= | 11.5 | deg
JavaFoil+Calcfoil stall+Eppler ext transition |  |  |  | L/D Max: | 137.685 | at alpha= | 9.5 | deg
Re: | 10000000 |  |  | Cd Min: | 0.00829 | at alpha= | 3.5 | deg
Mach: | 0.1 |  |  | Cl=0 at alpha= | -2.7281 | deg
|  |  |  | @ Cl=0.1, Cd= | 0.0092759
|  |  |  | @ Cl=0.4, Cd= | 0.0095335
|  |  |  | @ Cl=0.6, Cd= | 0.010416
alpha (deg) | Cl | Cd | Cm | Cl/Cd
-15 | -0.301 | 0.10733 | -0.015 | -2.801
-14.5 | -0.313 | 0.10198 | -0.015 | -3.074
-14 | -0.325 | 0.0969 | -0.015 | -3.358
-13.5 | -0.337 | 0.09259 | -0.015 | -3.639
-13 | -0.348 | 0.08791 | -0.015 | -3.956
-12.5 | -0.358 | 0.08308 | -0.015 | -4.305
-12 | -0.366 | 0.0788 | -0.014 | -4.648
-11.5 | -0.373 | 0.07476 | -0.014 | -4.994
-11 | -0.379 | 0.07091 | -0.014 | -5.338
-10.5 | -0.381 | 0.0669 | -0.014 | -5.702
-10 | -0.382 | 0.06295 | -0.014 | -6.067
-9.5 | -0.379 | 0.05967 | -0.014 | -6.356
-9 | -0.373 | 0.05607 | -0.014 | -6.661
-8.5 | -0.364 | 0.05282 | -0.015 | -6.896
-8 | -0.351 | 0.04974 | -0.015 | -7.059
-7.5 | -0.334 | 0.04703 | -0.015 | -7.107
-7 | -0.313 | 0.04429 | -0.015 | -7.078
-6.5 | -0.289 | 0.04194 | -0.015 | -6.886
-6 | -0.26 | 0.03939 | -0.016 | -6.612
-5.5 | -0.229 | 0.03704 | -0.016 | -6.169
-5 | -0.193 | 0.03481 | -0.017 | -5.554
-4.5 | -0.155 | 0.03214 | -0.018 | -4.837
-4 | -0.14 | 0.01012 | -0.03 | -13.826
-3.5 | -0.087 | 0.00995 | -0.03 | -8.693
-3 | -0.031 | 0.00972 | -0.03 | -3.212
-2.5 | 0.026 | 0.00955 | -0.03 | 2.68
-2 | 0.084 | 0.00932 | -0.03 | 8.966
-1.5 | 0.142 | 0.00916 | -0.03 | 15.545
-1 | 0.202 | 0.00917 | -0.03 | 22.017
-0.5 | 0.261 | 0.00989 | -0.03 | 26.426
0 | 0.321 | 0.00967 | -0.03 | 33.19
0.5 | 0.381 | 0.00954 | -0.03 | 39.877
1 | 0.439 | 0.00952 | -0.03 | 46.166
1.5 | 0.498 | 0.01066 | -0.03 | 46.718
2 | 0.557 | 0.01052 | -0.031 | 52.895
2.5 | 0.615 | 0.01038 | -0.031 | 59.218
3 | 0.673 | 0.00834 | -0.031 | 80.737
3.5 | 0.731 | 0.00829 | -0.031 | 88.196
4 | 0.789 | 0.00833 | -0.031 | 94.786
4.5 | 0.847 | 0.00837 | -0.031 | 101.194
5 | 0.904 | 0.00841 | -0.031 | 107.528
5.5 | 0.962 | 0.0085 | -0.032 | 113.132
6 | 1.018 | 0.00861 | -0.032 | 118.336
6.5 | 1.075 | 0.00883 | -0.032 | 121.763
7 | 1.131 | 0.0091 | -0.032 | 124.259
7.5 | 1.186 | 0.00941 | -0.032 | 125.975
8 | 1.236 | 0.00987 | -0.033 | 125.227
8.5 | 1.284 | 0.0104 | -0.033 | 123.466
9 | 1.327 | 0.00996 | -0.033 | 133.168
9.5 | 1.365 | 0.00991 | -0.033 | 137.685
10 | 1.391 | 0.01227 | -0.033 | 113.328
10.5 | 1.414 | 0.01324 | -0.033 | 106.824
11 | 1.428 | 0.01439 | -0.033 | 99.188
11.5 | 1.432 | 0.01581 | -0.033 | 90.521
12 | 1.426 | 0.0177 | -0.033 | 80.59
12.5 | 1.412 | 0.02018 | -0.033 | 69.961
13 | 1.391 | 0.02324 | -0.033 | 59.847
13.5 | 1.362 | 0.02709 | -0.033 | 50.285
14 | 1.329 | 0.03138 | -0.032 | 42.35
14.5 | 1.291 | 0.03633 | -0.032 | 35.532
15 | 1.248 | 0.04192 | -0.032 | 29.775
15.5 | 1.203 | 0.04775 | -0.032 | 25.201
16 | 1.156 | 0.0542 | -0.031 | 21.321
16.5 | 1.105 | 0.06082 | -0.031 | 18.174

## 108. Re 10M Mach 0.10 (2)
BIGFOIL.COM POLAR EXPORT
NACA44009
NACA44009 |  |  |  | Cl Max: | 1.8628 | at alpha= | 17 | deg
XFOIL ncrit=9 |  |  |  | L/D Max: | 191.845 | at alpha= | 7 | deg
Re: | 10000000 |  |  | Cd Min: | 0.14253 | at alpha= | -13 | deg
Mach: | 0.1 |  |  | Cl=0 at alpha= | -2.7666 | deg
|  |  |  | @ Cl=0.1, Cd= | 0.0061718
|  |  |  | @ Cl=0.4, Cd= | 0.0059661
|  |  |  | @ Cl=0.6, Cd= | 0.0060436
alpha (deg) | Cl | Cd | Cm | Cl/Cd
-13 | -0.4922 | 0.14253 | 0.0116 | -3.4533
-12.5 | -0.4765 | 0.13468 | 0.0071 | -3.538
-12 | -0.4425 | 0.12694 | -0.0015 | -3.4859
-11.5 | -0.4377 | 0.11962 | -0.0034 | -3.6591
-10.5 | -0.8184 | 0.01229 | -0.0495 | -66.5907
-10 | -0.7725 | 0.01098 | -0.0473 | -70.3552
-9.5 | -0.7233 | 0.01008 | -0.0456 | -71.756
-9 | -0.6731 | 0.00934 | -0.0441 | -72.0664
-8.5 | -0.6212 | 0.00881 | -0.0428 | -70.5108
-8 | -0.5685 | 0.00847 | -0.0417 | -67.1192
-7.5 | -0.5152 | 0.0082 | -0.0406 | -62.8293
-7 | -0.4616 | 0.00798 | -0.0397 | -57.8446
-6.5 | -0.4078 | 0.00779 | -0.0388 | -52.3492
-5.5 | -0.301 | 0.00718 | -0.0368 | -41.922
-5 | -0.2467 | 0.00695 | -0.036 | -35.4964
-4.5 | -0.192 | 0.00679 | -0.0354 | -28.2769
-4 | -0.1367 | 0.00666 | -0.0348 | -20.5255
-3.5 | -0.0811 | 0.00655 | -0.0343 | -12.3817
-3 | -0.026 | 0.00638 | -0.0337 | -4.0752
-2.5 | 0.0297 | 0.00625 | -0.0333 | 4.752
-2 | 0.0857 | 0.0062 | -0.0329 | 13.8226
-1.5 | 0.1415 | 0.00609 | -0.0325 | 23.2348
-1 | 0.1976 | 0.00606 | -0.0322 | 32.6073
-0.5 | 0.2537 | 0.00599 | -0.0319 | 42.3539
0 | 0.3097 | 0.00599 | -0.0316 | 51.7028
0.5 | 0.366 | 0.00596 | -0.0314 | 61.4094
1 | 0.4219 | 0.00597 | -0.0312 | 70.67
1.5 | 0.4781 | 0.00597 | -0.031 | 80.0838
2 | 0.5341 | 0.00599 | -0.0309 | 89.1653
2.5 | 0.5899 | 0.00604 | -0.0307 | 97.6656
3 | 0.6459 | 0.00606 | -0.0305 | 106.5842
3.5 | 0.6952 | 0.00548 | -0.0293 | 126.8613
4 | 0.7429 | 0.00494 | -0.0277 | 150.3846
4.5 | 0.7891 | 0.00472 | -0.0253 | 167.1822
5 | 0.8609 | 0.00488 | -0.0289 | 176.4139
5.5 | 0.9264 | 0.00508 | -0.0311 | 182.3622
6 | 0.9902 | 0.00527 | -0.0329 | 187.8937
6.5 | 1.0519 | 0.00549 | -0.0343 | 191.6029
7 | 1.1127 | 0.0058 | -0.0356 | 191.8448
7.5 | 1.1718 | 0.00631 | -0.0367 | 185.7052
8 | 1.231 | 0.00674 | -0.0378 | 182.6409
8.5 | 1.2786 | 0.00747 | -0.0365 | 171.1647
9 | 1.3196 | 0.00832 | -0.0338 | 158.6058
9.5 | 1.3597 | 0.00931 | -0.0311 | 146.0473
10 | 1.4033 | 0.01004 | -0.029 | 139.7709
10.5 | 1.4487 | 0.01068 | -0.0274 | 135.6461
11 | 1.4944 | 0.01131 | -0.0259 | 132.1309
11.5 | 1.5396 | 0.01196 | -0.0243 | 128.7291
12 | 1.5836 | 0.01266 | -0.0227 | 125.0869
12.5 | 1.6269 | 0.01335 | -0.021 | 121.8652
13 | 1.668 | 0.01416 | -0.019 | 117.7966
13.5 | 1.7085 | 0.01494 | -0.017 | 114.3574
14 | 1.7453 | 0.01588 | -0.0146 | 109.9055
14.5 | 1.778 | 0.01696 | -0.0116 | 104.8349
15 | 1.8025 | 0.01798 | -0.0072 | 100.2503
15.5 | 1.8253 | 0.01928 | -0.0033 | 94.6732
16 | 1.8435 | 0.02101 | 0.0003 | 87.7439
16.5 | 1.8558 | 0.02341 | 0.0034 | 79.2738
17 | 1.8628 | 0.02673 | 0.0054 | 69.6895
17.5 | 1.8567 | 0.03207 | 0.0058 | 57.8952
18 | 1.84 | 0.03973 | 0.0039 | 46.3126
18.5 | 1.8068 | 0.05044 | 0 | 35.8208
19 | 1.7484 | 0.06483 | -0.0055 | 26.969
19.5 | 1.6704 | 0.08218 | -0.0122 | 20.3261
20 | 1.6032 | 0.09854 | -0.0189 | 16.2695

## 109. Re 10M Mach 0.25 (1)
BIGFOIL.COM POLAR EXPORT
NACA44009
NACA44009 |  |  |  | Cl Max: | 1.412 | at alpha= | 10.5 | deg
JavaFoil+Calcfoil stall+Eppler ext transition |  |  |  | L/D Max: | 139.993 | at alpha= | 9 | deg
Re: | 10000000 |  |  | Cd Min: | 0.00853 | at alpha= | 3.5 | deg
Mach: | 0.25 |  |  | Cl=0 at alpha= | -2.7241 | deg
|  |  |  | @ Cl=0.1, Cd= | 0.0095087
|  |  |  | @ Cl=0.4, Cd= | 0.0097015
|  |  |  | @ Cl=0.6, Cd= | 0.010655
alpha (deg) | Cl | Cd | Cm | Cl/Cd
-13 | -0.058 | 0.09042 | -0.015 | -0.642
-12.5 | -0.055 | 0.08576 | -0.015 | -0.644
-12 | -0.109 | 0.08055 | -0.015 | -1.358
-11.5 | -0.161 | 0.07615 | -0.015 | -2.112
-11 | -0.198 | 0.07223 | -0.015 | -2.743
-10.5 | -0.229 | 0.06883 | -0.015 | -3.327
-10 | -0.255 | 0.06527 | -0.015 | -3.901
-9.5 | -0.275 | 0.06157 | -0.015 | -4.468
-9 | -0.29 | 0.05803 | -0.014 | -4.999
-8.5 | -0.299 | 0.05495 | -0.014 | -5.445
-8 | -0.302 | 0.0515 | -0.015 | -5.869
-7.5 | -0.299 | 0.04856 | -0.015 | -6.153
-7 | -0.289 | 0.04591 | -0.015 | -6.295
-6.5 | -0.273 | 0.04356 | -0.015 | -6.266
-6 | -0.251 | 0.04082 | -0.015 | -6.151
-5.5 | -0.224 | 0.03833 | -0.016 | -5.838
-5 | -0.192 | 0.03609 | -0.016 | -5.307
-4.5 | -0.155 | 0.03373 | -0.017 | -4.602
-4 | -0.115 | 0.03128 | -0.018 | -3.684
-3.5 | -0.088 | 0.01009 | -0.03 | -8.713
-3 | -0.032 | 0.00992 | -0.031 | -3.207
-2.5 | 0.026 | 0.00974 | -0.031 | 2.687
-2 | 0.086 | 0.00956 | -0.031 | 8.951
-1.5 | 0.146 | 0.00934 | -0.031 | 15.636
-1 | 0.207 | 0.00927 | -0.031 | 22.35
-0.5 | 0.268 | 0.00922 | -0.031 | 29.118
0 | 0.33 | 0.00989 | -0.031 | 33.357
0.5 | 0.391 | 0.0097 | -0.031 | 40.303
1 | 0.451 | 0.00971 | -0.031 | 46.467
1.5 | 0.512 | 0.00959 | -0.031 | 53.328
2 | 0.572 | 0.01072 | -0.031 | 53.304
2.5 | 0.632 | 0.01058 | -0.032 | 59.696
3 | 0.691 | 0.00855 | -0.032 | 80.856
3.5 | 0.751 | 0.00853 | -0.032 | 88.077
4 | 0.81 | 0.00856 | -0.032 | 94.668
4.5 | 0.869 | 0.0086 | -0.032 | 101.093
5 | 0.928 | 0.00865 | -0.032 | 107.34
5.5 | 0.987 | 0.00881 | -0.032 | 112.078
6 | 1.045 | 0.00894 | -0.033 | 116.975
6.5 | 1.103 | 0.00924 | -0.033 | 119.387
7 | 1.16 | 0.00955 | -0.033 | 121.478
7.5 | 1.216 | 0.00996 | -0.033 | 122.12
8 | 1.266 | 0.01046 | -0.033 | 121.066
8.5 | 1.313 | 0.00991 | -0.034 | 132.412
9 | 1.353 | 0.00967 | -0.034 | 139.993
9.5 | 1.379 | 0.01226 | -0.034 | 112.486
10 | 1.4 | 0.01355 | -0.034 | 103.278
10.5 | 1.412 | 0.01494 | -0.034 | 94.473
11 | 1.41 | 0.01669 | -0.034 | 84.47
11.5 | 1.394 | 0.01911 | -0.033 | 72.946
12 | 1.366 | 0.02226 | -0.033 | 61.34
12.5 | 1.326 | 0.02623 | -0.033 | 50.559
13 | 1.275 | 0.03106 | -0.033 | 41.063
13.5 | 1.215 | 0.03655 | -0.032 | 33.254
14 | 1.147 | 0.04253 | -0.032 | 26.968
14.5 | 1.069 | 0.04961 | -0.032 | 21.553
15 | 0.985 | 0.05708 | -0.031 | 17.256
15.5 | 0.895 | 0.06505 | -0.031 | 13.759

## 110. Re 10M Mach 0.25 (2)
BIGFOIL.COM POLAR EXPORT
NACA44009
NACA44009 |  |  |  | Cl Max: | 1.8223 | at alpha= | 15.5 | deg
XFOIL ncrit=9 |  |  |  | L/D Max: | 194.907 | at alpha= | 7 | deg
Re: | 10000000 |  |  | Cd Min: | 0.24448 | at alpha= | -20 | deg
Mach: | 0.25 |  |  | Cl=0 at alpha= | -2.7574 | deg
|  |  |  | @ Cl=0.1, Cd= | 0.0062131
|  |  |  | @ Cl=0.4, Cd= | 0.0059938
|  |  |  | @ Cl=0.6, Cd= | 0.0060667
alpha (deg) | Cl | Cd | Cm | Cl/Cd
-20 | -0.6971 | 0.24448 | 0.0581 | -2.8514
-18.5 | -0.6449 | 0.22407 | 0.0469 | -2.8781
-18 | -0.626 | 0.21842 | 0.0436 | -2.866
-17.5 | -0.6112 | 0.21038 | 0.0398 | -2.9052
-17 | -0.5977 | 0.20155 | 0.0361 | -2.9655
-16.5 | -0.5795 | 0.19605 | 0.0329 | -2.9559
-16 | -0.5626 | 0.18998 | 0.0299 | -2.9614
-15.5 | -0.5459 | 0.18375 | 0.0269 | -2.9709
-15 | -0.5305 | 0.17689 | 0.0239 | -2.999
-14.5 | -0.5127 | 0.17082 | 0.0212 | -3.0014
-14 | -0.501 | 0.16335 | 0.0182 | -3.067
-13.5 | -0.4839 | 0.15718 | 0.0156 | -3.0786
-13 | -0.4759 | 0.14887 | 0.0126 | -3.1967
-12 | -0.4357 | 0.12865 | -0.0017 | -3.3867
-11 | -0.3308 | 0.10882 | -0.0319 | -3.0399
-10.5 | -0.314 | 0.10451 | -0.0334 | -3.0045
-9.5 | -0.3015 | 0.09091 | -0.0381 | -3.3165
-9 | -0.3303 | 0.07824 | -0.0429 | -4.2216
-8.5 | -0.332 | 0.07282 | -0.0448 | -4.5592
-8 | -0.3552 | 0.06512 | -0.0481 | -5.4545
-7.5 | -0.5382 | 0.01082 | -0.0474 | -49.7412
-7 | -0.4845 | 0.00941 | -0.0454 | -51.4878
-6.5 | -0.4286 | 0.0087 | -0.0437 | -49.2644
-6 | -0.3713 | 0.00829 | -0.0422 | -44.7889
-5.5 | -0.3145 | 0.00789 | -0.0408 | -39.8606
-5 | -0.2585 | 0.00735 | -0.0393 | -35.1701
-4.5 | -0.2011 | 0.00705 | -0.0381 | -28.5248
-4 | -0.1436 | 0.00683 | -0.0371 | -21.0249
-3.5 | -0.0857 | 0.00665 | -0.0363 | -12.8872
-3 | -0.028 | 0.00649 | -0.0355 | -4.3143
-2.5 | 0.0297 | 0.00633 | -0.0347 | 4.6919
-2 | 0.0878 | 0.00623 | -0.0341 | 14.0931
-1.5 | 0.1457 | 0.00615 | -0.0336 | 23.6911
-1 | 0.2038 | 0.00608 | -0.0332 | 33.5197
-0.5 | 0.2618 | 0.00603 | -0.0328 | 43.4163
0 | 0.3198 | 0.00601 | -0.0324 | 53.2113
0.5 | 0.3779 | 0.00599 | -0.0321 | 63.0885
1 | 0.4357 | 0.006 | -0.0318 | 72.6167
1.5 | 0.4939 | 0.006 | -0.0315 | 82.3167
2 | 0.5516 | 0.00605 | -0.0313 | 91.1736
2.5 | 0.6097 | 0.00607 | -0.031 | 100.4448
3 | 0.6674 | 0.00612 | -0.0308 | 109.0523
3.5 | 0.7191 | 0.00557 | -0.0296 | 129.1023
4.5 | 0.8157 | 0.00481 | -0.025 | 169.5842
5 | 0.892 | 0.00496 | -0.0289 | 179.8387
5.5 | 0.9598 | 0.00521 | -0.0309 | 184.2226
6 | 1.027 | 0.00539 | -0.0327 | 190.538
6.5 | 1.0916 | 0.00565 | -0.0339 | 193.2035
7 | 1.1558 | 0.00593 | -0.035 | 194.9073
7.5 | 1.2178 | 0.00649 | -0.0358 | 187.6425
8 | 1.2802 | 0.00698 | -0.0366 | 183.4097
8.5 | 1.3259 | 0.00779 | -0.034 | 170.2054
9 | 1.3669 | 0.00885 | -0.0305 | 154.452
9.5 | 1.4083 | 0.00993 | -0.0271 | 141.8228
10 | 1.4547 | 0.01071 | -0.0246 | 135.8263
10.5 | 1.5027 | 0.01142 | -0.0224 | 131.5849
11 | 1.5502 | 0.01216 | -0.0202 | 127.4836
11.5 | 1.5966 | 0.01296 | -0.0178 | 123.1944
12 | 1.6417 | 0.0138 | -0.0152 | 118.9638
12.5 | 1.6846 | 0.01472 | -0.0123 | 114.4429
13 | 1.7245 | 0.01575 | -0.0091 | 109.4921
13.5 | 1.7575 | 0.01694 | -0.0049 | 103.7485
14 | 1.7815 | 0.01823 | 0.0005 | 97.7235
14.5 | 1.8031 | 0.01992 | 0.0051 | 90.5171
15 | 1.8183 | 0.02231 | 0.0091 | 81.5016
15.5 | 1.8223 | 0.0261 | 0.0118 | 69.8199
16 | 1.8172 | 0.03185 | 0.012 | 57.0549
16.5 | 1.7943 | 0.04094 | 0.009 | 43.8276
17 | 1.7498 | 0.05349 | 0.0037 | 32.7127
17.5 | 1.6734 | 0.06975 | -0.0026 | 23.9914
18 | 1.5983 | 0.08602 | -0.0092 | 18.5806
18.5 | 1.543 | 0.10034 | -0.0153 | 15.3777
19 | 1.4959 | 0.11397 | -0.0213 | 13.1254
19.5 | 1.462 | 0.12603 | -0.0268 | 11.6004
20 | 1.4312 | 0.13777 | -0.0324 | 10.3883

## 111. Re 10M Mach 0.50 (1)
BIGFOIL.COM POLAR EXPORT
NACA44009
NACA44009 |  |  |  | Cl Max: | 1.401 | at alpha= | 8.5 | deg
JavaFoil+Calcfoil stall+Eppler ext transition |  |  |  | L/D Max: | 145.812 | at alpha= | 7.5 | deg
Re: | 10000000 |  |  | Cd Min: | 0.0089 | at alpha= | 3.5 | deg
Mach: | 0.5 |  |  | Cl=0 at alpha= | -2.7347 | deg
|  |  |  | @ Cl=0.1, Cd= | 0.0096494
|  |  |  | @ Cl=0.4, Cd= | 0.0090765
|  |  |  | @ Cl=0.6, Cd= | 0.009662
alpha (deg) | Cl | Cd | Cm | Cl/Cd
-20 | -0.9 | 0.14105 | -0.021 | -6.384
-19.5 | -0.877 | 0.13209 | -0.021 | -6.639
-19 | -0.854 | 0.12389 | -0.022 | -6.89
-18.5 | -0.831 | 0.11469 | -0.022 | -7.248
-18 | -0.799 | 0.12409 | -0.02 | -6.439
-17.5 | -0.775 | 0.11557 | -0.02 | -6.704
-17 | -0.751 | 0.10764 | -0.021 | -6.975
-16.5 | -0.727 | 0.10037 | -0.021 | -7.243
-16 | -0.697 | 0.10518 | -0.019 | -6.627
-15.5 | -0.672 | 0.09953 | -0.019 | -6.75
-15 | -0.647 | 0.09222 | -0.02 | -7.021
-14.5 | -0.623 | 0.0856 | -0.02 | -7.279
-14 | -0.594 | 0.08846 | -0.019 | -6.717
-13.5 | -0.568 | 0.08399 | -0.019 | -6.767
-13 | -0.543 | 0.07758 | -0.019 | -7.005
-12.5 | -0.519 | 0.07187 | -0.02 | -7.215
-12 | -0.49 | 0.0734 | -0.018 | -6.681
-11.5 | -0.464 | 0.06934 | -0.018 | -6.697
-11 | -0.439 | 0.06402 | -0.019 | -6.86
-10.5 | -0.412 | 0.06399 | -0.018 | -6.44
-10 | -0.386 | 0.0602 | -0.018 | -6.41
-9.5 | -0.36 | 0.05667 | -0.018 | -6.347
-9 | -0.334 | 0.05217 | -0.019 | -6.404
-8.5 | -0.307 | 0.05216 | -0.017 | -5.884
-8 | -0.281 | 0.04891 | -0.018 | -5.738
-7.5 | -0.254 | 0.04599 | -0.018 | -5.533
-7 | -0.228 | 0.04566 | -0.017 | -4.985
-6.5 | -0.201 | 0.04289 | -0.017 | -4.692
-6 | -0.174 | 0.04242 | -0.017 | -4.111
-5.5 | -0.148 | 0.03977 | -0.017 | -3.721
-5 | -0.121 | 0.0389 | -0.016 | -3.118
-4.5 | -0.095 | 0.03699 | -0.016 | -2.561
-4 | -0.068 | 0.03596 | -0.016 | -1.893
-3.5 | -0.067 | 0.03423 | -0.016 | -1.952
-3 | -0.026 | 0.0323 | -0.017 | -0.818
-2.5 | 0.023 | 0.02973 | -0.019 | 0.764
-2 | 0.093 | 0.00967 | -0.034 | 9.652
-1.5 | 0.161 | 0.00947 | -0.034 | 16.988
-1 | 0.23 | 0.00929 | -0.034 | 24.716
-0.5 | 0.299 | 0.00917 | -0.035 | 32.593
0 | 0.368 | 0.0091 | -0.035 | 40.4
0.5 | 0.436 | 0.00905 | -0.035 | 48.228
1 | 0.504 | 0.00973 | -0.035 | 51.745
1.5 | 0.571 | 0.00964 | -0.035 | 59.162
2 | 0.637 | 0.00969 | -0.035 | 65.771
2.5 | 0.704 | 0.00975 | -0.035 | 72.193
3 | 0.77 | 0.01155 | -0.035 | 66.677
3.5 | 0.836 | 0.0089 | -0.036 | 93.942
4 | 0.902 | 0.00895 | -0.036 | 100.716
4.5 | 0.967 | 0.00915 | -0.036 | 105.675
5 | 1.032 | 0.00937 | -0.036 | 110.082
5.5 | 1.096 | 0.00969 | -0.036 | 113.005
6 | 1.159 | 0.00944 | -0.036 | 122.755
6.5 | 1.221 | 0.00934 | -0.037 | 130.703
7 | 1.281 | 0.00942 | -0.037 | 135.989
7.5 | 1.337 | 0.00917 | -0.037 | 145.812
8 | 1.377 | 0.01047 | -0.037 | 131.533
8.5 | 1.401 | 0.01168 | -0.037 | 119.888
9 | 1.341 | 0.02028 | -0.036 | 66.117
9.5 | 1.262 | 0.02609 | -0.035 | 48.379
10 | 0.893 | 0.03427 | -0.034 | 26.061
10.5 | 0.789 | 0.04111 | -0.033 | 19.189
11 | 0.814 | 0.04453 | -0.033 | 18.287
11.5 | 0.836 | 0.05079 | -0.033 | 16.465
12 | 0.853 | 0.06232 | -0.032 | 13.68
12.5 | 0.883 | 0.06329 | -0.032 | 13.947
13 | 0.906 | 0.07012 | -0.032 | 12.924
13.5 | 0.93 | 0.07764 | -0.032 | 11.972

## 112. Re 10M Mach 0.50 (2)
BIGFOIL.COM POLAR EXPORT
NACA44009
NACA44009 |  |  |  | Cl Max: | 1.7548 | at alpha= | 11 | deg
XFOIL ncrit=9 |  |  |  | L/D Max: | 203.832 | at alpha= | 7 | deg
Re: | 10000000 |  |  | Cd Min: | 0.26424 | at alpha= | -20 | deg
Mach: | 0.5 |  |  | Cl=0 at alpha= | -2.748 | deg
|  |  |  | @ Cl=0.1, Cd= | 0.0065999
|  |  |  | @ Cl=0.4, Cd= | 0.0061547
|  |  |  | @ Cl=0.6, Cd= | 0.0062209
alpha (deg) | Cl | Cd | Cm | Cl/Cd
-20 | -0.7515 | 0.26424 | 0.0673 | -2.844
-19.5 | -0.7291 | 0.25707 | 0.0627 | -2.8362
-19 | -0.707 | 0.24945 | 0.0583 | -2.8342
-18.5 | -0.6853 | 0.24142 | 0.0538 | -2.8386
-18 | -0.6626 | 0.23374 | 0.0497 | -2.8348
-17.5 | -0.642 | 0.22534 | 0.0453 | -2.849
-16.5 | -0.6008 | 0.20968 | 0.0373 | -2.8653
-16 | -0.5802 | 0.20191 | 0.0334 | -2.8736
-15.5 | -0.5605 | 0.19401 | 0.0296 | -2.889
-15 | -0.5407 | 0.18655 | 0.026 | -2.8984
-14.5 | -0.5188 | 0.18053 | 0.0228 | -2.8738
-14 | -0.4998 | 0.17294 | 0.0194 | -2.89
-13.5 | -0.4794 | 0.16571 | 0.0163 | -2.893
-13 | -0.4635 | 0.15817 | 0.0131 | -2.9304
-12.5 | -0.4255 | 0.14864 | 0.0039 | -2.8626
-11.5 | -0.3239 | 0.12539 | -0.027 | -2.5831
-11 | -0.3127 | 0.11738 | -0.0299 | -2.664
-10.5 | -0.2943 | 0.11207 | -0.0321 | -2.626
-10 | -0.2801 | 0.10561 | -0.0346 | -2.6522
-9.5 | -0.264 | 0.0996 | -0.037 | -2.6506
-9 | -0.2492 | 0.09348 | -0.0394 | -2.6658
-8.5 | -0.2376 | 0.0869 | -0.0421 | -2.7342
-8 | -0.2265 | 0.0807 | -0.0444 | -2.8067
-7.5 | -0.221 | 0.07405 | -0.0469 | -2.9845
-7 | -0.2275 | 0.06701 | -0.0497 | -3.395
-6.5 | -0.2304 | 0.06149 | -0.052 | -3.747
-6 | -0.2227 | 0.05365 | -0.0559 | -4.151
-5.5 | -0.2008 | 0.04699 | -0.0577 | -4.2732
-5 | -0.1662 | 0.04169 | -0.0581 | -3.9866
-4.5 | -0.1292 | 0.0357 | -0.0575 | -3.619
-4 | -0.0911 | 0.02864 | -0.0554 | -3.1809
-3.5 | -0.0579 | 0.01955 | -0.0507 | -2.9616
-3 | -0.0317 | 0.0085 | -0.0456 | -3.7294
-2.5 | 0.0312 | 0.0071 | -0.0428 | 4.3944
-2 | 0.0966 | 0.00661 | -0.0405 | 14.6142
-1.5 | 0.1641 | 0.00641 | -0.0389 | 25.6006
-1 | 0.231 | 0.00629 | -0.0375 | 36.725
-0.5 | 0.2982 | 0.00619 | -0.0365 | 48.1745
0 | 0.3648 | 0.00616 | -0.0355 | 59.2208
0.5 | 0.4318 | 0.00615 | -0.0348 | 70.2114
1 | 0.4984 | 0.00617 | -0.034 | 80.778
1.5 | 0.5651 | 0.0062 | -0.0334 | 91.1452
2 | 0.6319 | 0.00624 | -0.0327 | 101.266
2.5 | 0.6987 | 0.00632 | -0.032 | 110.5538
3 | 0.7661 | 0.00639 | -0.0312 | 119.8905
3.5 | 0.8328 | 0.00649 | -0.0303 | 128.3205
4 | 0.8842 | 0.00545 | -0.0267 | 162.2385
4.5 | 0.9385 | 0.00521 | -0.0228 | 180.1344
5 | 1.0359 | 0.00546 | -0.0277 | 189.7253
5.5 | 1.1167 | 0.00577 | -0.0287 | 193.5355
6 | 1.2001 | 0.00603 | -0.0299 | 199.0216
6.5 | 1.2801 | 0.00637 | -0.03 | 200.9576
7 | 1.3616 | 0.00668 | -0.0299 | 203.8323
7.5 | 1.4407 | 0.0073 | -0.0292 | 197.3562
8 | 1.4998 | 0.00801 | -0.0244 | 187.2409
8.5 | 1.5444 | 0.00946 | -0.0176 | 163.2558
9 | 1.5806 | 0.0115 | -0.0098 | 137.4435
9.5 | 1.6335 | 0.01277 | -0.0038 | 127.917
10 | 1.6884 | 0.01394 | 0.0022 | 121.1191
10.5 | 1.7335 | 0.01541 | 0.0097 | 112.4919
11 | 1.7548 | 0.01762 | 0.0192 | 99.5914
11.5 | 1.743 | 0.02239 | 0.0267 | 77.8473
12.5 | 1.6421 | 0.04616 | 0.0176 | 35.5741
13 | 1.5709 | 0.05969 | 0.0119 | 26.3176
13.5 | 1.5014 | 0.07293 | 0.0059 | 20.5869
14 | 1.4405 | 0.08596 | -0.0003 | 16.7578
14.5 | 1.3959 | 0.09817 | -0.0061 | 14.2192
15 | 1.3584 | 0.11018 | -0.0118 | 12.3289
15.5 | 1.3271 | 0.12189 | -0.0175 | 10.8877
16 | 1.3015 | 0.13327 | -0.0232 | 9.7659

## 113. Re 12M Mach 0.00 (1)
BIGFOIL.COM POLAR EXPORT
NACA44009
NACA44009 |  |  |  | Cl Max: | 1.439 | at alpha= | 11.5 | deg
JavaFoil+Calcfoil stall+Eppler ext transition |  |  |  | L/D Max: | 134.746 | at alpha= | 9.5 | deg
Re: | 12000000 |  |  | Cd Min: | 0.00829 | at alpha= | 4 | deg
Mach: | 0 |  |  | Cl=0 at alpha= | -2.7232 | deg
|  |  |  | @ Cl=0.1, Cd= | 0.0090368
|  |  |  | @ Cl=0.4, Cd= | 0.0092928
|  |  |  | @ Cl=0.6, Cd= | 0.010167
alpha (deg) | Cl | Cd | Cm | Cl/Cd
-16 | -0.315 | 0.11584 | -0.015 | -2.723
-15.5 | -0.327 | 0.11077 | -0.015 | -2.955
-15 | -0.339 | 0.10596 | -0.015 | -3.201
-14.5 | -0.35 | 0.10082 | -0.015 | -3.472
-14 | -0.36 | 0.09601 | -0.015 | -3.749
-13.5 | -0.369 | 0.09126 | -0.015 | -4.044
-13 | -0.378 | 0.08665 | -0.015 | -4.357
-12.5 | -0.385 | 0.08187 | -0.015 | -4.701
-12 | -0.391 | 0.0777 | -0.015 | -5.031
-11.5 | -0.395 | 0.07372 | -0.015 | -5.364
-11 | -0.398 | 0.0697 | -0.014 | -5.708
-10.5 | -0.398 | 0.06593 | -0.014 | -6.041
-10 | -0.396 | 0.06209 | -0.015 | -6.381
-9.5 | -0.391 | 0.05876 | -0.015 | -6.658
-9 | -0.383 | 0.05535 | -0.015 | -6.923
-8.5 | -0.372 | 0.0521 | -0.015 | -7.138
-8 | -0.357 | 0.04912 | -0.015 | -7.267
-7.5 | -0.339 | 0.0464 | -0.015 | -7.296
-7 | -0.316 | 0.04387 | -0.015 | -7.215
-6.5 | -0.291 | 0.0412 | -0.016 | -7.058
-6 | -0.262 | 0.03869 | -0.016 | -6.765
-5.5 | -0.229 | 0.03686 | -0.017 | -6.219
-5 | -0.194 | 0.03399 | -0.017 | -5.7
-4.5 | -0.156 | 0.03105 | -0.018 | -5.019
-4 | -0.14 | 0.00984 | -0.029 | -14.18
-3.5 | -0.086 | 0.00965 | -0.03 | -8.936
-3 | -0.031 | 0.00945 | -0.03 | -3.292
-2.5 | 0.025 | 0.00929 | -0.03 | 2.743
-2 | 0.083 | 0.00908 | -0.03 | 9.165
-1.5 | 0.142 | 0.00893 | -0.03 | 15.881
-1 | 0.201 | 0.00977 | -0.03 | 20.546
-0.5 | 0.26 | 0.00959 | -0.03 | 27.128
0 | 0.32 | 0.00943 | -0.03 | 33.873
0.5 | 0.379 | 0.0093 | -0.03 | 40.724
1 | 0.437 | 0.00928 | -0.03 | 47.108
1.5 | 0.496 | 0.01039 | -0.03 | 47.678
2 | 0.554 | 0.01027 | -0.03 | 53.936
2.5 | 0.612 | 0.01014 | -0.031 | 60.363
3 | 0.67 | 0.00831 | -0.031 | 80.654
3.5 | 0.728 | 0.00832 | -0.031 | 87.435
4 | 0.785 | 0.00829 | -0.031 | 94.756
4.5 | 0.843 | 0.00831 | -0.031 | 101.376
5 | 0.9 | 0.00834 | -0.031 | 107.963
5.5 | 0.957 | 0.00842 | -0.031 | 113.698
6 | 1.014 | 0.0085 | -0.032 | 119.272
6.5 | 1.07 | 0.0087 | -0.032 | 123.045
7 | 1.126 | 0.00896 | -0.032 | 125.721
7.5 | 1.181 | 0.00924 | -0.032 | 127.73
8 | 1.231 | 0.00963 | -0.032 | 127.763
8.5 | 1.278 | 0.01017 | -0.033 | 125.73
9 | 1.322 | 0.01091 | -0.033 | 121.254
9.5 | 1.357 | 0.01007 | -0.033 | 134.746
10 | 1.389 | 0.01178 | -0.033 | 117.865
10.5 | 1.415 | 0.01261 | -0.033 | 112.196
11 | 1.432 | 0.01359 | -0.033 | 105.375
11.5 | 1.439 | 0.01477 | -0.033 | 97.473
12 | 1.438 | 0.01632 | -0.033 | 88.125
12.5 | 1.429 | 0.0183 | -0.033 | 78.106
13 | 1.412 | 0.02091 | -0.033 | 67.525
13.5 | 1.388 | 0.02414 | -0.033 | 57.497
14 | 1.358 | 0.02796 | -0.033 | 48.579
14.5 | 1.325 | 0.03235 | -0.032 | 40.946
15 | 1.286 | 0.03742 | -0.032 | 34.383
15.5 | 1.245 | 0.043 | -0.032 | 28.965
16 | 1.203 | 0.04883 | -0.032 | 24.626
16.5 | 1.156 | 0.05536 | -0.032 | 20.889

## 114. Re 12M Mach 0.00 (2)
BIGFOIL.COM POLAR EXPORT
NACA44009
NACA44009 |  |  |  | Cl Max: | 1.8915 | at alpha= | 18 | deg
XFOIL ncrit=9 |  |  |  | L/D Max: | 195.631 | at alpha= | 6.5 | deg
Re: | 12000000 |  |  | Cd Min: | 0.07735 | at alpha= | 20 | deg
Mach: | 0 |  |  | Cl=0 at alpha= | -2.7663 | deg
|  |  |  | @ Cl=0.1, Cd= | 0.005974
|  |  |  | @ Cl=0.4, Cd= | 0.0057964
|  |  |  | @ Cl=0.6, Cd= | 0.0058716
alpha (deg) | Cl | Cd | Cm | Cl/Cd
-11 | -0.8643 | 0.01217 | -0.0479 | -71.0189
-10.5 | -0.8204 | 0.01068 | -0.0458 | -76.8165
-10 | -0.7713 | 0.00988 | -0.0444 | -78.0668
-9.5 | -0.7213 | 0.00926 | -0.0431 | -77.8942
-9 | -0.6708 | 0.00863 | -0.0418 | -77.7289
-8.5 | -0.619 | 0.0082 | -0.0408 | -75.4878
-8 | -0.5666 | 0.00796 | -0.0399 | -71.1809
-7.5 | -0.5134 | 0.00774 | -0.0391 | -66.3307
-7 | -0.4603 | 0.00756 | -0.0383 | -60.8862
-6.5 | -0.4067 | 0.00739 | -0.0376 | -55.0338
-5.5 | -0.2997 | 0.00695 | -0.036 | -43.1223
-5 | -0.2458 | 0.00671 | -0.0353 | -36.6319
-4.5 | -0.1914 | 0.00655 | -0.0347 | -29.2214
-4 | -0.1364 | 0.00643 | -0.0342 | -21.2131
-3.5 | -0.081 | 0.00632 | -0.0338 | -12.8165
-3 | -0.0258 | 0.00618 | -0.0334 | -4.1748
-2.5 | 0.0294 | 0.00607 | -0.0329 | 4.8435
-2 | 0.0852 | 0.00599 | -0.0326 | 14.2237
-1.5 | 0.1406 | 0.00593 | -0.0323 | 23.7099
-1 | 0.1966 | 0.00587 | -0.0321 | 33.4923
-0.5 | 0.2523 | 0.00583 | -0.0318 | 43.2762
0 | 0.3082 | 0.00581 | -0.0316 | 53.0465
0.5 | 0.3641 | 0.00579 | -0.0314 | 62.8843
1 | 0.4198 | 0.0058 | -0.0312 | 72.3793
1.5 | 0.4758 | 0.0058 | -0.031 | 82.0345
2 | 0.5313 | 0.00584 | -0.0308 | 90.976
2.5 | 0.5871 | 0.00586 | -0.0307 | 100.1877
3 | 0.6425 | 0.00591 | -0.0306 | 108.714
3.5 | 0.6977 | 0.00592 | -0.0304 | 117.8547
4 | 0.7424 | 0.00497 | -0.0285 | 149.3763
4.5 | 0.7892 | 0.0047 | -0.0265 | 167.9149
5 | 0.8438 | 0.00468 | -0.0262 | 180.2991
5.5 | 0.9148 | 0.00491 | -0.0298 | 186.3136
6 | 0.978 | 0.00508 | -0.0316 | 192.5197
6.5 | 1.0388 | 0.00531 | -0.033 | 195.6309
7 | 1.0985 | 0.00566 | -0.0342 | 194.0813
7.5 | 1.1572 | 0.00611 | -0.0353 | 189.3944
8 | 1.2151 | 0.00664 | -0.0363 | 182.997
8.5 | 1.271 | 0.00742 | -0.0371 | 171.2938
9 | 1.3123 | 0.00824 | -0.0347 | 159.2597
9.5 | 1.3542 | 0.00904 | -0.0324 | 149.8009
10 | 1.3979 | 0.00968 | -0.0304 | 144.4112
10.5 | 1.4426 | 0.01031 | -0.0288 | 139.9224
11 | 1.4884 | 0.01087 | -0.0275 | 136.9273
11.5 | 1.5339 | 0.01145 | -0.0262 | 133.9651
12 | 1.5785 | 0.01209 | -0.0248 | 130.5624
12.5 | 1.6221 | 0.01275 | -0.0234 | 127.2235
13 | 1.6644 | 0.01346 | -0.0218 | 123.6553
13.5 | 1.7059 | 0.01417 | -0.0201 | 120.3881
14 | 1.7442 | 0.01503 | -0.0181 | 116.0479
14.5 | 1.7802 | 0.01596 | -0.0158 | 111.5414
15 | 1.8148 | 0.01686 | -0.0134 | 107.6394
15.5 | 1.8379 | 0.01789 | -0.009 | 102.7334
16 | 1.8594 | 0.01918 | -0.0052 | 96.9447
16.5 | 1.8755 | 0.02094 | -0.0015 | 89.5654
17 | 1.8878 | 0.02326 | 0.0015 | 81.1608
17.5 | 1.8901 | 0.02684 | 0.0037 | 70.421
18 | 1.8915 | 0.03128 | 0.0043 | 60.4699
18.5 | 1.8829 | 0.03764 | 0.0031 | 50.0239
19 | 1.8577 | 0.04688 | 0 | 39.6267
20 | 1.7292 | 0.07735 | -0.0115 | 22.3555

## 115. Re 12M Mach 0.10 (1)
BIGFOIL.COM POLAR EXPORT
NACA44009
NACA44009 |  |  |  | Cl Max: | 1.436 | at alpha= | 11.5 | deg
JavaFoil+Calcfoil stall+Eppler ext transition |  |  |  | L/D Max: | 126.776 | at alpha= | 8 | deg
Re: | 12000000 |  |  | Cd Min: | 0.00831 | at alpha= | 4 | deg
Mach: | 0.1 |  |  | Cl=0 at alpha= | -2.7281 | deg
|  |  |  | @ Cl=0.1, Cd= | 0.0090479
|  |  |  | @ Cl=0.4, Cd= | 0.0093133
|  |  |  | @ Cl=0.6, Cd= | 0.010194
alpha (deg) | Cl | Cd | Cm | Cl/Cd
-15.5 | -0.287 | 0.11157 | -0.015 | -2.571
-15 | -0.301 | 0.10654 | -0.015 | -2.822
-14.5 | -0.314 | 0.10117 | -0.015 | -3.099
-14 | -0.326 | 0.09672 | -0.015 | -3.365
-13.5 | -0.337 | 0.09153 | -0.015 | -3.682
-13 | -0.348 | 0.0868 | -0.015 | -4.007
-12.5 | -0.358 | 0.08253 | -0.015 | -4.334
-12 | -0.366 | 0.07821 | -0.015 | -4.685
-11.5 | -0.373 | 0.07413 | -0.015 | -5.038
-11 | -0.379 | 0.07029 | -0.014 | -5.386
-10.5 | -0.382 | 0.06612 | -0.014 | -5.772
-10 | -0.382 | 0.06245 | -0.015 | -6.117
-9.5 | -0.379 | 0.05933 | -0.014 | -6.394
-9 | -0.374 | 0.05571 | -0.015 | -6.707
-8.5 | -0.364 | 0.05236 | -0.015 | -6.959
-8 | -0.351 | 0.04951 | -0.015 | -7.096
-7.5 | -0.334 | 0.04671 | -0.015 | -7.159
-7 | -0.314 | 0.04419 | -0.015 | -7.098
-6.5 | -0.289 | 0.04151 | -0.016 | -6.964
-6 | -0.261 | 0.03895 | -0.016 | -6.693
-5.5 | -0.229 | 0.03657 | -0.016 | -6.255
-5 | -0.194 | 0.0343 | -0.017 | -5.645
-4.5 | -0.156 | 0.03124 | -0.018 | -4.993
-4 | -0.14 | 0.0099 | -0.03 | -14.125
-3.5 | -0.087 | 0.00969 | -0.03 | -8.927
-3 | -0.031 | 0.00951 | -0.03 | -3.281
-2.5 | 0.026 | 0.00936 | -0.03 | 2.737
-2 | 0.084 | 0.00907 | -0.03 | 9.213
-1.5 | 0.142 | 0.00899 | -0.03 | 15.849
-1 | 0.202 | 0.00979 | -0.03 | 20.622
-0.5 | 0.261 | 0.00965 | -0.03 | 27.093
0 | 0.321 | 0.00944 | -0.03 | 34.009
0.5 | 0.381 | 0.00931 | -0.03 | 40.881
1 | 0.439 | 0.00932 | -0.03 | 47.147
1.5 | 0.498 | 0.01045 | -0.03 | 47.676
2 | 0.557 | 0.01029 | -0.031 | 54.086
2.5 | 0.615 | 0.01016 | -0.031 | 60.532
3 | 0.673 | 0.00836 | -0.031 | 80.567
3.5 | 0.731 | 0.00834 | -0.031 | 87.65
4 | 0.789 | 0.00831 | -0.031 | 94.931
4.5 | 0.847 | 0.00834 | -0.031 | 101.547
5 | 0.904 | 0.00837 | -0.031 | 108.111
5.5 | 0.962 | 0.00845 | -0.032 | 113.825
6 | 1.019 | 0.00857 | -0.032 | 118.854
6.5 | 1.075 | 0.00877 | -0.032 | 122.546
7 | 1.131 | 0.00904 | -0.032 | 125.149
7.5 | 1.186 | 0.00936 | -0.032 | 126.662
8 | 1.236 | 0.00975 | -0.033 | 126.776
8.5 | 1.284 | 0.01027 | -0.033 | 124.987
9 | 1.327 | 0.01107 | -0.033 | 119.866
9.5 | 1.361 | 0.01105 | -0.033 | 123.211
10 | 1.392 | 0.01198 | -0.033 | 116.184
10.5 | 1.416 | 0.01283 | -0.033 | 110.354
11 | 1.431 | 0.01387 | -0.033 | 103.159
11.5 | 1.436 | 0.01514 | -0.033 | 94.839
12 | 1.432 | 0.01683 | -0.033 | 85.044
12.5 | 1.418 | 0.01907 | -0.033 | 74.362
13 | 1.397 | 0.02187 | -0.033 | 63.873
13.5 | 1.369 | 0.02535 | -0.033 | 54.006
14 | 1.335 | 0.02951 | -0.033 | 45.242
14.5 | 1.296 | 0.03428 | -0.032 | 37.816
15 | 1.254 | 0.03968 | -0.032 | 31.592
15.5 | 1.208 | 0.04539 | -0.032 | 26.618
16 | 1.16 | 0.05175 | -0.032 | 22.414
16.5 | 1.109 | 0.05831 | -0.031 | 19.022

## 116. Re 12M Mach 0.10 (2)
BIGFOIL.COM POLAR EXPORT
NACA44009
NACA44009 |  |  |  | Cl Max: | 1.8821 | at alpha= | 17 | deg
XFOIL ncrit=9 |  |  |  | L/D Max: | 196.229 | at alpha= | 6.5 | deg
Re: | 12000000 |  |  | Cd Min: | 0.09036 | at alpha= | 20 | deg
Mach: | 0.1 |  |  | Cl=0 at alpha= | -2.7644 | deg
|  |  |  | @ Cl=0.1, Cd= | 0.0059845
|  |  |  | @ Cl=0.4, Cd= | 0.005806
|  |  |  | @ Cl=0.6, Cd= | 0.00587
alpha (deg) | Cl | Cd | Cm | Cl/Cd
-10.5 | -0.8252 | 0.01217 | -0.0482 | -67.8061
-10 | -0.7777 | 0.01078 | -0.0464 | -72.1429
-9.5 | -0.7279 | 0.0099 | -0.0449 | -73.5253
-9 | -0.6771 | 0.00909 | -0.0435 | -74.4884
-8.5 | -0.625 | 0.0085 | -0.0422 | -73.5294
-8 | -0.5723 | 0.00813 | -0.0411 | -70.3936
-7.5 | -0.5185 | 0.00786 | -0.0401 | -65.9669
-7 | -0.4647 | 0.00766 | -0.0392 | -60.6658
-6.5 | -0.4105 | 0.00748 | -0.0383 | -54.8797
-6 | -0.356 | 0.00732 | -0.0376 | -48.6339
-5.5 | -0.3023 | 0.00703 | -0.0367 | -43.0014
-5 | -0.2479 | 0.00676 | -0.0359 | -36.6716
-4.5 | -0.1931 | 0.00658 | -0.0352 | -29.3465
-3 | -0.0262 | 0.0062 | -0.0337 | -4.2258
-2.5 | 0.0294 | 0.00608 | -0.0332 | 4.8355
-2 | 0.0856 | 0.006 | -0.0329 | 14.2667
-1.5 | 0.1414 | 0.00594 | -0.0325 | 23.8047
-1 | 0.1977 | 0.00587 | -0.0322 | 33.6797
-0.5 | 0.2537 | 0.00584 | -0.0319 | 43.4418
0 | 0.3101 | 0.00581 | -0.0317 | 53.3735
0.5 | 0.3662 | 0.0058 | -0.0315 | 63.1379
1 | 0.4223 | 0.00581 | -0.0313 | 72.685
1.5 | 0.4786 | 0.0058 | -0.0311 | 82.5172
2 | 0.5345 | 0.00585 | -0.0309 | 91.3675
2.5 | 0.5907 | 0.00586 | -0.0308 | 100.802
3 | 0.6464 | 0.00592 | -0.0306 | 109.1892
3.5 | 0.702 | 0.00593 | -0.0305 | 118.3811
4 | 0.747 | 0.00499 | -0.0285 | 149.6994
4.5 | 0.7941 | 0.00471 | -0.0265 | 168.5987
5 | 0.8493 | 0.0047 | -0.0262 | 180.7021
5.5 | 0.9208 | 0.00493 | -0.0298 | 186.7748
6 | 0.9845 | 0.0051 | -0.0316 | 193.0392
6.5 | 1.0459 | 0.00533 | -0.0329 | 196.2289
7 | 1.1062 | 0.00568 | -0.0341 | 194.7535
7.5 | 1.1654 | 0.00614 | -0.0352 | 189.8046
8 | 1.2238 | 0.00668 | -0.0362 | 183.2036
8.5 | 1.2802 | 0.00748 | -0.0369 | 171.1497
9 | 1.3208 | 0.00833 | -0.0341 | 158.5594
9.5 | 1.3629 | 0.00916 | -0.0317 | 148.7882
10 | 1.4072 | 0.00979 | -0.0297 | 143.7385
10.5 | 1.4524 | 0.01043 | -0.028 | 139.2522
11 | 1.4986 | 0.01102 | -0.0266 | 135.9891
11.5 | 1.5444 | 0.01163 | -0.0251 | 132.7945
12 | 1.5897 | 0.01226 | -0.0237 | 129.6656
12.5 | 1.633 | 0.01298 | -0.022 | 125.8089
13 | 1.676 | 0.01369 | -0.0203 | 122.4251
13.5 | 1.717 | 0.01447 | -0.0183 | 118.6593
14 | 1.7546 | 0.01541 | -0.016 | 113.8611
14.5 | 1.7907 | 0.01633 | -0.0135 | 109.6571
15 | 1.8201 | 0.0173 | -0.0099 | 105.2081
15.5 | 1.8417 | 0.01853 | -0.0055 | 99.3902
16 | 1.8605 | 0.02012 | -0.0015 | 92.4702
16.5 | 1.8733 | 0.0223 | 0.002 | 84.0045
17 | 1.8821 | 0.02524 | 0.0045 | 74.5681
17.5 | 1.882 | 0.02962 | 0.0057 | 63.5381
18 | 1.8775 | 0.03535 | 0.005 | 53.1117
18.5 | 1.8571 | 0.04386 | 0.0024 | 42.3415
19 | 1.8116 | 0.05629 | -0.0023 | 32.1833
19.5 | 1.7319 | 0.07369 | -0.009 | 23.5025
20 | 1.66 | 0.09036 | -0.0156 | 18.371

## 117. Re 12M Mach 0.25 (1)
BIGFOIL.COM POLAR EXPORT
NACA44009
NACA44009 |  |  |  | Cl Max: | 1.415 | at alpha= | 10.5 | deg
JavaFoil+Calcfoil stall+Eppler ext transition |  |  |  | L/D Max: | 140.046 | at alpha= | 9 | deg
Re: | 12000000 |  |  | Cd Min: | 0.00853 | at alpha= | 3 | deg
Mach: | 0.25 |  |  | Cl=0 at alpha= | -2.7241 | deg
|  |  |  | @ Cl=0.1, Cd= | 0.0092763
|  |  |  | @ Cl=0.4, Cd= | 0.00949
|  |  |  | @ Cl=0.6, Cd= | 0.010434
alpha (deg) | Cl | Cd | Cm | Cl/Cd
-13 | -0.058 | 0.09023 | -0.015 | -0.643
-12.5 | -0.055 | 0.08562 | -0.015 | -0.645
-12 | -0.109 | 0.0798 | -0.015 | -1.371
-11.5 | -0.161 | 0.07561 | -0.015 | -2.127
-11 | -0.198 | 0.07182 | -0.015 | -2.759
-10.5 | -0.229 | 0.06817 | -0.015 | -3.36
-10 | -0.255 | 0.06451 | -0.015 | -3.948
-9.5 | -0.275 | 0.06132 | -0.015 | -4.488
-9 | -0.29 | 0.05798 | -0.015 | -5.005
-8.5 | -0.299 | 0.05462 | -0.015 | -5.48
-8 | -0.302 | 0.05123 | -0.015 | -5.901
-7.5 | -0.299 | 0.04829 | -0.015 | -6.189
-7 | -0.289 | 0.04573 | -0.015 | -6.322
-6.5 | -0.273 | 0.04312 | -0.015 | -6.334
-6 | -0.251 | 0.04042 | -0.015 | -6.216
-5.5 | -0.224 | 0.03794 | -0.016 | -5.903
-5 | -0.192 | 0.03567 | -0.016 | -5.375
-4.5 | -0.155 | 0.03325 | -0.017 | -4.674
-4 | -0.116 | 0.03053 | -0.019 | -3.785
-3.5 | -0.088 | 0.0099 | -0.03 | -8.877
-3 | -0.032 | 0.00971 | -0.031 | -3.276
-2.5 | 0.026 | 0.00951 | -0.031 | 2.751
-2 | 0.086 | 0.00933 | -0.031 | 9.174
-1.5 | 0.146 | 0.0091 | -0.031 | 16.038
-1 | 0.207 | 0.00904 | -0.031 | 22.911
-0.5 | 0.268 | 0.00982 | -0.031 | 27.336
0 | 0.33 | 0.00967 | -0.031 | 34.114
0.5 | 0.391 | 0.00949 | -0.031 | 41.207
1 | 0.451 | 0.00949 | -0.031 | 47.537
1.5 | 0.512 | 0.0106 | -0.031 | 48.238
2 | 0.572 | 0.01049 | -0.031 | 54.478
2.5 | 0.632 | 0.01037 | -0.032 | 60.913
3 | 0.691 | 0.00853 | -0.032 | 81.012
3.5 | 0.751 | 0.00854 | -0.032 | 87.92
4 | 0.81 | 0.00854 | -0.032 | 94.865
4.5 | 0.869 | 0.00858 | -0.032 | 101.395
5 | 0.928 | 0.00863 | -0.032 | 107.518
5.5 | 0.987 | 0.00873 | -0.032 | 113.008
6 | 1.045 | 0.00889 | -0.033 | 117.596
6.5 | 1.103 | 0.00912 | -0.033 | 121.006
7 | 1.16 | 0.00947 | -0.033 | 122.513
7.5 | 1.216 | 0.00982 | -0.033 | 123.779
8 | 1.266 | 0.01038 | -0.033 | 121.942
8.5 | 1.313 | 0.00983 | -0.034 | 133.509
9 | 1.353 | 0.00966 | -0.034 | 140.046
9.5 | 1.38 | 0.01205 | -0.034 | 114.541
10 | 1.402 | 0.01312 | -0.034 | 106.857
10.5 | 1.415 | 0.01439 | -0.034 | 98.345
11 | 1.415 | 0.01594 | -0.034 | 88.745
11.5 | 1.399 | 0.01812 | -0.034 | 77.232
12 | 1.372 | 0.02099 | -0.033 | 65.354
12.5 | 1.332 | 0.02468 | -0.033 | 53.992
13 | 1.282 | 0.02915 | -0.033 | 43.971
13.5 | 1.221 | 0.03457 | -0.032 | 35.313
14 | 1.152 | 0.04041 | -0.032 | 28.498
14.5 | 1.073 | 0.04739 | -0.032 | 22.645
15 | 0.989 | 0.05447 | -0.031 | 18.151
15.5 | 0.898 | 0.06268 | -0.031 | 14.322

## 118. Re 12M Mach 0.25 (2)
BIGFOIL.COM POLAR EXPORT
NACA44009
NACA44009 |  |  |  | Cl Max: | 1.8441 | at alpha= | 16 | deg
XFOIL ncrit=9 |  |  |  | L/D Max: | 199.577 | at alpha= | 6.5 | deg
Re: | 12000000 |  |  | Cd Min: | 0.13439 | at alpha= | 20 | deg
Mach: | 0.25 |  |  | Cl=0 at alpha= | -2.7552 | deg
|  |  |  | @ Cl=0.1, Cd= | 0.0060272
|  |  |  | @ Cl=0.4, Cd= | 0.0058362
|  |  |  | @ Cl=0.6, Cd= | 0.0059046
alpha (deg) | Cl | Cd | Cm | Cl/Cd
-11.5 | -0.3502 | 0.11325 | -0.0299 | -3.0923
-11 | -0.3348 | 0.10857 | -0.0315 | -3.0837
-10 | -0.3516 | 0.08799 | -0.0396 | -3.9959
-9 | -0.3381 | 0.07713 | -0.0435 | -4.3835
-8 | -0.5972 | 0.01143 | -0.0489 | -52.2485
-7.5 | -0.5449 | 0.0096 | -0.0468 | -56.7604
-7 | -0.489 | 0.00875 | -0.0449 | -55.8857
-6.5 | -0.4319 | 0.0082 | -0.0432 | -52.6707
-6 | -0.3743 | 0.00786 | -0.0418 | -47.6209
-5.5 | -0.3163 | 0.0076 | -0.0405 | -41.6184
-5 | -0.2596 | 0.00716 | -0.0391 | -36.257
-4.5 | -0.2023 | 0.00682 | -0.038 | -29.6628
-4 | -0.1446 | 0.00659 | -0.0369 | -21.9423
-3.5 | -0.0866 | 0.00643 | -0.0361 | -13.4681
-3 | -0.0282 | 0.00632 | -0.0354 | -4.462
-2.5 | 0.0294 | 0.00615 | -0.0347 | 4.7805
-2 | 0.0876 | 0.00604 | -0.0341 | 14.5033
-1.5 | 0.1457 | 0.00598 | -0.0336 | 24.3645
-1 | 0.2038 | 0.0059 | -0.0332 | 34.5424
-0.5 | 0.2619 | 0.00588 | -0.0328 | 44.5408
0 | 0.3202 | 0.00584 | -0.0325 | 54.8288
0.5 | 0.3781 | 0.00584 | -0.0321 | 64.7432
1 | 0.4363 | 0.00583 | -0.0319 | 74.837
1.5 | 0.4943 | 0.00585 | -0.0316 | 84.4957
2 | 0.5523 | 0.00588 | -0.0314 | 93.9286
2.5 | 0.6104 | 0.00591 | -0.0312 | 103.2826
3 | 0.6681 | 0.00598 | -0.0309 | 111.7224
3.5 | 0.7259 | 0.00599 | -0.0307 | 121.1853
4 | 0.7724 | 0.0051 | -0.0285 | 151.451
4.5 | 0.8212 | 0.00476 | -0.0263 | 172.521
5 | 0.8799 | 0.00481 | -0.0261 | 182.9314
5.5 | 0.9543 | 0.00502 | -0.0296 | 190.0996
6 | 1.0209 | 0.00525 | -0.0313 | 194.4571
6.5 | 1.0857 | 0.00544 | -0.0325 | 199.5772
7 | 1.1495 | 0.00577 | -0.0336 | 199.2201
7.5 | 1.2114 | 0.00631 | -0.0344 | 191.981
8 | 1.273 | 0.00689 | -0.035 | 184.7605
9 | 1.3685 | 0.00883 | -0.0308 | 154.983
9.5 | 1.4122 | 0.00972 | -0.0278 | 145.2881
10 | 1.4593 | 0.01042 | -0.0254 | 140.048
10.5 | 1.5074 | 0.01113 | -0.0232 | 135.4358
11 | 1.5558 | 0.01182 | -0.021 | 131.6244
11.5 | 1.6035 | 0.01255 | -0.0188 | 127.7689
12 | 1.649 | 0.01339 | -0.0162 | 123.1516
12.5 | 1.6939 | 0.01422 | -0.0137 | 119.121
13 | 1.7343 | 0.01528 | -0.0105 | 113.5013
13.5 | 1.7727 | 0.01635 | -0.0071 | 108.422
14 | 1.7996 | 0.0175 | -0.0018 | 102.8343
14.5 | 1.8226 | 0.019 | 0.0031 | 95.9263
15 | 1.8382 | 0.02118 | 0.0076 | 86.7894
15.5 | 1.8421 | 0.02467 | 0.0111 | 74.6696
16 | 1.8441 | 0.02931 | 0.0123 | 62.9171
16.5 | 1.834 | 0.03633 | 0.0109 | 50.4817
17 | 1.7981 | 0.04752 | 0.0064 | 37.8388
17.5 | 1.7253 | 0.0635 | -0.0001 | 27.1701
18 | 1.6418 | 0.08058 | -0.0069 | 20.3748
18.5 | 1.5715 | 0.09673 | -0.0138 | 16.2463
19 | 1.5265 | 0.10992 | -0.0196 | 13.8874
19.5 | 1.4828 | 0.12335 | -0.0257 | 12.0211
20 | 1.4562 | 0.13439 | -0.0309 | 10.8356

## 119. Re 12M Mach 0.50 (1)
BIGFOIL.COM POLAR EXPORT
NACA44009
NACA44009 |  |  |  | Cl Max: | 1.4 | at alpha= | 8.5 | deg
JavaFoil+Calcfoil stall+Eppler ext transition |  |  |  | L/D Max: | 140.431 | at alpha= | 7.5 | deg
Re: | 12000000 |  |  | Cd Min: | 0.00885 | at alpha= | 0.5 | deg
Mach: | 0.5 |  |  | Cl=0 at alpha= | -2.7347 | deg
|  |  |  | @ Cl=0.1, Cd= | 0.0094104
|  |  |  | @ Cl=0.4, Cd= | 0.0088818
|  |  |  | @ Cl=0.6, Cd= | 0.009878
alpha (deg) | Cl | Cd | Cm | Cl/Cd
-20 | -0.902 | 0.14029 | -0.022 | -6.43
-19.5 | -0.879 | 0.13071 | -0.022 | -6.725
-19 | -0.856 | 0.1221 | -0.022 | -7.009
-18.5 | -0.834 | 0.11133 | -0.023 | -7.491
-18 | -0.799 | 0.12231 | -0.02 | -6.536
-17.5 | -0.775 | 0.11382 | -0.021 | -6.813
-17 | -0.752 | 0.10586 | -0.021 | -7.103
-16.5 | -0.728 | 0.09819 | -0.022 | -7.419
-16 | -0.698 | 0.10402 | -0.02 | -6.707
-15.5 | -0.672 | 0.0981 | -0.02 | -6.854
-15 | -0.648 | 0.09077 | -0.02 | -7.14
-14.5 | -0.624 | 0.08414 | -0.021 | -7.417
-14 | -0.595 | 0.08755 | -0.019 | -6.792
-13.5 | -0.569 | 0.08302 | -0.019 | -6.852
-13 | -0.544 | 0.07658 | -0.02 | -7.104
-12.5 | -0.519 | 0.07084 | -0.02 | -7.331
-12 | -0.491 | 0.07272 | -0.019 | -6.748
-11.5 | -0.465 | 0.06861 | -0.018 | -6.773
-11 | -0.44 | 0.06325 | -0.019 | -6.95
-10.5 | -0.412 | 0.06323 | -0.018 | -6.521
-10 | -0.386 | 0.05956 | -0.018 | -6.483
-9.5 | -0.36 | 0.05614 | -0.018 | -6.412
-9 | -0.334 | 0.05171 | -0.019 | -6.468
-8.5 | -0.307 | 0.05186 | -0.018 | -5.921
-8 | -0.281 | 0.0485 | -0.018 | -5.792
-7.5 | -0.255 | 0.04567 | -0.018 | -5.576
-7 | -0.228 | 0.04522 | -0.017 | -5.036
-6.5 | -0.201 | 0.04246 | -0.018 | -4.742
-6 | -0.174 | 0.04209 | -0.017 | -4.145
-5.5 | -0.148 | 0.0394 | -0.017 | -3.758
-5 | -0.121 | 0.03851 | -0.017 | -3.151
-4.5 | -0.095 | 0.03659 | -0.017 | -2.59
-4 | -0.068 | 0.03563 | -0.016 | -1.911
-3.5 | -0.067 | 0.03391 | -0.017 | -1.971
-3 | -0.026 | 0.03195 | -0.018 | -0.828
-2.5 | 0.023 | 0.0292 | -0.02 | 0.779
-2 | 0.093 | 0.00943 | -0.034 | 9.895
-1.5 | 0.161 | 0.00924 | -0.034 | 17.411
-1 | 0.23 | 0.00907 | -0.034 | 25.322
-0.5 | 0.299 | 0.00896 | -0.035 | 33.334
0 | 0.368 | 0.00891 | -0.035 | 41.296
0.5 | 0.436 | 0.00885 | -0.035 | 49.303
1 | 0.504 | 0.0095 | -0.035 | 52.985
1.5 | 0.571 | 0.01019 | -0.035 | 56.021
2 | 0.637 | 0.00948 | -0.035 | 67.215
2.5 | 0.704 | 0.01136 | -0.035 | 61.959
3 | 0.77 | 0.01135 | -0.035 | 67.897
3.5 | 0.836 | 0.00887 | -0.036 | 94.303
4 | 0.902 | 0.00894 | -0.036 | 100.901
4.5 | 0.967 | 0.00985 | -0.036 | 98.152
5 | 1.032 | 0.00933 | -0.036 | 110.596
5.5 | 1.096 | 0.00962 | -0.036 | 113.864
6 | 1.159 | 0.00934 | -0.036 | 124.083
6.5 | 1.221 | 0.00925 | -0.037 | 132.01
7 | 1.282 | 0.00931 | -0.037 | 137.703
7.5 | 1.338 | 0.00952 | -0.037 | 140.431
8 | 1.378 | 0.01038 | -0.037 | 132.766
8.5 | 1.4 | 0.01169 | -0.037 | 119.805
9 | 1.347 | 0.01931 | -0.036 | 69.738
9.5 | 1.269 | 0.02465 | -0.035 | 51.464
10 | 0.897 | 0.03256 | -0.034 | 27.559
10.5 | 0.792 | 0.03942 | -0.033 | 20.087
11 | 0.817 | 0.04256 | -0.033 | 19.208
11.5 | 0.839 | 0.04895 | -0.033 | 17.137
12 | 0.856 | 0.05969 | -0.032 | 14.334
12.5 | 0.885 | 0.06112 | -0.032 | 14.481
13 | 0.908 | 0.06779 | -0.032 | 13.401
13.5 | 0.931 | 0.07541 | -0.032 | 12.35

## 120. Re 12M Mach 0.50 (2)
BIGFOIL.COM POLAR EXPORT
NACA44009
NACA44009 |  |  |  | Cl Max: | 1.7737 | at alpha= | 11 | deg
XFOIL ncrit=9 |  |  |  | L/D Max: | 209.382 | at alpha= | 7 | deg
Re: | 12000000 |  |  | Cd Min: | 0.01694 | at alpha= | 11 | deg
Mach: | 0.5 |  |  | Cl=0 at alpha= | -99 | deg
|  |  |  | @ Cl=0.1, Cd= | 0.00599
|  |  |  | @ Cl=0.4, Cd= | 0.0059797
|  |  |  | @ Cl=0.6, Cd= | 0.0060507
alpha (deg) | Cl | Cd | Cm | Cl/Cd
0 | 0.3653 | 0.00599 | -0.0356 | 60.985
0.5 | 0.4324 | 0.00597 | -0.0349 | 72.4288
1 | 0.499 | 0.00601 | -0.0341 | 83.0283
1.5 | 0.5661 | 0.00601 | -0.0335 | 94.193
2 | 0.6327 | 0.00609 | -0.0328 | 103.8916
2.5 | 0.7001 | 0.00613 | -0.0322 | 114.2088
3 | 0.767 | 0.00623 | -0.0314 | 123.114
3.5 | 0.8346 | 0.0063 | -0.0306 | 132.4762
4 | 0.8899 | 0.0055 | -0.0278 | 161.8
4.5 | 0.9444 | 0.00517 | -0.024 | 182.6692
5 | 1.0237 | 0.00525 | -0.025 | 194.9905
5.5 | 1.1086 | 0.00556 | -0.027 | 199.3885
6 | 1.1938 | 0.00582 | -0.0285 | 205.1203
6.5 | 1.2737 | 0.00614 | -0.0286 | 207.443
7 | 1.3547 | 0.00647 | -0.0285 | 209.3818
7.5 | 1.434 | 0.00706 | -0.0278 | 203.1161
8 | 1.5041 | 0.00789 | -0.0251 | 190.6337
8.5 | 1.5443 | 0.00954 | -0.0177 | 161.8763
9 | 1.5861 | 0.01126 | -0.0104 | 140.8615
9.5 | 1.6428 | 0.01236 | -0.0048 | 132.9126
10 | 1.7001 | 0.01347 | 0.001 | 126.2138
10.5 | 1.7525 | 0.01482 | 0.0077 | 118.2524
11 | 1.7737 | 0.01694 | 0.0179 | 104.7048

## 121. Re 14M Mach 0.00 (1)
BIGFOIL.COM POLAR EXPORT
NACA44009
NACA44009 |  |  |  | Cl Max: | 1.443 | at alpha= | 11.5 | deg
JavaFoil+Calcfoil stall+Eppler ext transition |  |  |  | L/D Max: | 137.484 | at alpha= | 9.5 | deg
Re: | 14000000 |  |  | Cd Min: | 0.00828 | at alpha= | 4 | deg
Mach: | 0 |  |  | Cl=0 at alpha= | -2.7232 | deg
|  |  |  | @ Cl=0.1, Cd= | 0.0088625
|  |  |  | @ Cl=0.4, Cd= | 0.0095898
|  |  |  | @ Cl=0.6, Cd= | 0.009971
alpha (deg) | Cl | Cd | Cm | Cl/Cd
-16 | -0.315 | 0.11529 | -0.015 | -2.736
-15.5 | -0.327 | 0.11021 | -0.015 | -2.971
-15 | -0.339 | 0.10538 | -0.015 | -3.219
-14.5 | -0.35 | 0.09976 | -0.015 | -3.51
-14 | -0.36 | 0.09495 | -0.015 | -3.791
-13.5 | -0.369 | 0.09066 | -0.015 | -4.072
-13 | -0.378 | 0.08604 | -0.015 | -4.389
-12.5 | -0.385 | 0.08165 | -0.015 | -4.715
-12 | -0.391 | 0.07746 | -0.015 | -5.048
-11.5 | -0.395 | 0.07317 | -0.015 | -5.405
-11 | -0.398 | 0.0693 | -0.015 | -5.743
-10.5 | -0.398 | 0.06534 | -0.015 | -6.098
-10 | -0.396 | 0.06182 | -0.015 | -6.411
-9.5 | -0.391 | 0.05855 | -0.015 | -6.683
-9 | -0.383 | 0.055 | -0.015 | -6.969
-8.5 | -0.372 | 0.05176 | -0.015 | -7.187
-8 | -0.357 | 0.04899 | -0.015 | -7.29
-7.5 | -0.339 | 0.04628 | -0.015 | -7.318
-7 | -0.317 | 0.04351 | -0.015 | -7.278
-6.5 | -0.291 | 0.04083 | -0.016 | -7.128
-6 | -0.262 | 0.03833 | -0.016 | -6.834
-5.5 | -0.229 | 0.03643 | -0.017 | -6.3
-5 | -0.194 | 0.03348 | -0.017 | -5.795
-4.5 | -0.157 | 0.0301 | -0.019 | -5.209
-4 | -0.14 | 0.00967 | -0.029 | -14.425
-3.5 | -0.086 | 0.00945 | -0.03 | -9.124
-3 | -0.031 | 0.00928 | -0.03 | -3.352
-2.5 | 0.025 | 0.00912 | -0.03 | 2.794
-2 | 0.083 | 0.0089 | -0.03 | 9.347
-1.5 | 0.142 | 0.00877 | -0.03 | 16.169
-1 | 0.201 | 0.00955 | -0.03 | 21.021
-0.5 | 0.26 | 0.00937 | -0.03 | 27.748
0 | 0.32 | 0.00922 | -0.03 | 34.648
0.5 | 0.379 | 0.00913 | -0.03 | 41.472
1 | 0.437 | 0.0104 | -0.03 | 42.03
1.5 | 0.496 | 0.01022 | -0.03 | 48.494
2 | 0.554 | 0.01009 | -0.03 | 54.882
2.5 | 0.612 | 0.00994 | -0.031 | 61.557
3 | 0.67 | 0.00982 | -0.031 | 68.254
3.5 | 0.728 | 0.0083 | -0.031 | 87.706
4 | 0.785 | 0.00828 | -0.031 | 94.864
4.5 | 0.843 | 0.00829 | -0.031 | 101.679
5 | 0.9 | 0.00835 | -0.031 | 107.833
5.5 | 0.957 | 0.00841 | -0.031 | 113.835
6 | 1.014 | 0.00849 | -0.032 | 119.439
6.5 | 1.07 | 0.00867 | -0.032 | 123.375
7 | 1.126 | 0.00891 | -0.032 | 126.417
7.5 | 1.181 | 0.00923 | -0.032 | 127.856
8 | 1.231 | 0.00963 | -0.032 | 127.852
8.5 | 1.278 | 0.01016 | -0.033 | 125.793
9 | 1.322 | 0.01077 | -0.033 | 122.747
9.5 | 1.358 | 0.00988 | -0.033 | 137.484
10 | 1.39 | 0.01152 | -0.033 | 120.698
10.5 | 1.417 | 0.0123 | -0.033 | 115.148
11 | 1.434 | 0.0132 | -0.033 | 108.654
11.5 | 1.443 | 0.01429 | -0.033 | 100.944
12 | 1.442 | 0.0157 | -0.033 | 91.879
12.5 | 1.434 | 0.01752 | -0.033 | 81.838
13 | 1.417 | 0.01984 | -0.033 | 71.43
13.5 | 1.393 | 0.02289 | -0.033 | 60.853
14 | 1.364 | 0.02653 | -0.033 | 51.406
14.5 | 1.33 | 0.03073 | -0.033 | 43.272
15 | 1.292 | 0.03546 | -0.032 | 36.424
15.5 | 1.25 | 0.04107 | -0.032 | 30.431
16 | 1.207 | 0.04681 | -0.032 | 25.773
16.5 | 1.16 | 0.05298 | -0.032 | 21.904

## 122. Re 14M Mach 0.00 (2)
BIGFOIL.COM POLAR EXPORT
NACA44009
NACA44009 |  |  |  | Cl Max: | 1.9162 | at alpha= | 18 | deg
XFOIL ncrit=9 |  |  |  | L/D Max: | 200.465 | at alpha= | 6.5 | deg
Re: | 14000000 |  |  | Cd Min: | 0.06917 | at alpha= | 20 | deg
Mach: | 0 |  |  | Cl=0 at alpha= | -2.7644 | deg
|  |  |  | @ Cl=0.1, Cd= | 0.0058338
|  |  |  | @ Cl=0.4, Cd= | 0.0056672
|  |  |  | @ Cl=0.6, Cd= | 0.0057434
alpha (deg) | Cl | Cd | Cm | Cl/Cd
-12.5 | -1.041 | 0.01597 | -0.0443 | -65.1847
-12 | -0.9875 | 0.01371 | -0.045 | -72.0277
-11.5 | -0.918 | 0.0124 | -0.0485 | -74.0323
-11 | -0.8723 | 0.01155 | -0.0466 | -75.5238
-10.5 | -0.8242 | 0.01062 | -0.0451 | -77.6083
-10 | -0.7744 | 0.00985 | -0.0438 | -78.6193
-9.5 | -0.7242 | 0.00922 | -0.0426 | -78.5466
-9 | -0.6733 | 0.00851 | -0.0414 | -79.1187
-8.5 | -0.6218 | 0.00802 | -0.0404 | -77.5312
-8 | -0.5692 | 0.00773 | -0.0395 | -73.6352
-7 | -0.4626 | 0.00734 | -0.0379 | -63.0245
-6.5 | -0.4086 | 0.00716 | -0.0372 | -57.067
-5.5 | -0.3005 | 0.00684 | -0.0359 | -43.9327
-5 | -0.2465 | 0.00658 | -0.0352 | -37.462
-4.5 | -0.1921 | 0.00639 | -0.0346 | -30.0626
-4 | -0.137 | 0.00625 | -0.0341 | -21.92
-3.5 | -0.0816 | 0.00616 | -0.0337 | -13.2468
-3 | -0.0261 | 0.00605 | -0.0333 | -4.314
-2.5 | 0.0293 | 0.00592 | -0.0329 | 4.9493
-2 | 0.0849 | 0.00585 | -0.0326 | 14.5128
-1.5 | 0.1407 | 0.00579 | -0.0323 | 24.3005
-1 | 0.1966 | 0.00573 | -0.0321 | 34.3106
-0.5 | 0.2524 | 0.00571 | -0.0318 | 44.2032
0 | 0.3085 | 0.00567 | -0.0316 | 54.4092
0.5 | 0.3642 | 0.00568 | -0.0314 | 64.1197
1 | 0.4203 | 0.00566 | -0.0313 | 74.258
1.5 | 0.476 | 0.00569 | -0.0311 | 83.6555
2 | 0.5318 | 0.0057 | -0.031 | 93.2982
2.5 | 0.5876 | 0.00573 | -0.0308 | 102.548
3 | 0.643 | 0.00579 | -0.0307 | 111.0535
3.5 | 0.6986 | 0.0058 | -0.0306 | 120.4483
5 | 0.8423 | 0.00462 | -0.0258 | 182.316
5.5 | 0.9129 | 0.00476 | -0.0293 | 191.7857
6 | 0.9735 | 0.00498 | -0.0306 | 195.4819
6.5 | 1.0344 | 0.00516 | -0.0319 | 200.4651
7 | 1.0933 | 0.00559 | -0.033 | 195.5814
7.5 | 1.1517 | 0.00607 | -0.0341 | 189.7364
8 | 1.2092 | 0.00662 | -0.035 | 182.6586
8.5 | 1.265 | 0.0074 | -0.0358 | 170.9459
9 | 1.314 | 0.00822 | -0.035 | 159.854
9.5 | 1.3568 | 0.00891 | -0.0329 | 152.2783
10 | 1.4008 | 0.00951 | -0.031 | 147.2976
10.5 | 1.446 | 0.01007 | -0.0294 | 143.5948
11 | 1.4919 | 0.01063 | -0.0281 | 140.3481
11.5 | 1.5376 | 0.0112 | -0.0268 | 137.2857
12 | 1.5831 | 0.01178 | -0.0256 | 134.3888
12.5 | 1.6268 | 0.01245 | -0.0242 | 130.6667
13 | 1.6704 | 0.01309 | -0.0228 | 127.6089
13.5 | 1.7121 | 0.01381 | -0.0211 | 123.9754
14 | 1.7511 | 0.01466 | -0.0192 | 119.4475
14.5 | 1.7893 | 0.01547 | -0.0172 | 115.6626
15 | 1.8252 | 0.01634 | -0.015 | 111.7013
15.5 | 1.8502 | 0.01741 | -0.0109 | 106.2723
16 | 1.8719 | 0.01861 | -0.0068 | 100.5857
16.5 | 1.889 | 0.02022 | -0.003 | 93.4224
17 | 1.9028 | 0.0223 | 0.0003 | 85.3274
17.5 | 1.9114 | 0.02516 | 0.0027 | 75.9698
18 | 1.9162 | 0.02891 | 0.004 | 66.2816
18.5 | 1.9124 | 0.03427 | 0.0037 | 55.8039
19 | 1.8951 | 0.04205 | 0.0016 | 45.0678
19.5 | 1.8544 | 0.0536 | -0.0026 | 34.597
20 | 1.7876 | 0.06917 | -0.0084 | 25.8436

## 123. Re 14M Mach 0.10 (1)
BIGFOIL.COM POLAR EXPORT
NACA44009
NACA44009 |  |  |  | Cl Max: | 1.439 | at alpha= | 11.5 | deg
JavaFoil+Calcfoil stall+Eppler ext transition |  |  |  | L/D Max: | 135.438 | at alpha= | 9.5 | deg
Re: | 14000000 |  |  | Cd Min: | 0.00833 | at alpha= | 4 | deg
Mach: | 0.1 |  |  | Cl=0 at alpha= | -2.7281 | deg
|  |  |  | @ Cl=0.1, Cd= | 0.0088859
|  |  |  | @ Cl=0.4, Cd= | 0.0095691
|  |  |  | @ Cl=0.6, Cd= | 0.010021
alpha (deg) | Cl | Cd | Cm | Cl/Cd
-15.5 | -0.287 | 0.11109 | -0.015 | -2.583
-15 | -0.301 | 0.10604 | -0.015 | -2.836
-14.5 | -0.314 | 0.1008 | -0.015 | -3.111
-14 | -0.326 | 0.09574 | -0.015 | -3.401
-13.5 | -0.337 | 0.09103 | -0.015 | -3.703
-13 | -0.348 | 0.08665 | -0.015 | -4.015
-12.5 | -0.358 | 0.08235 | -0.015 | -4.345
-12 | -0.366 | 0.07801 | -0.015 | -4.698
-11.5 | -0.374 | 0.0739 | -0.015 | -5.055
-11 | -0.379 | 0.0698 | -0.015 | -5.425
-10.5 | -0.382 | 0.06599 | -0.015 | -5.784
-10 | -0.382 | 0.06203 | -0.015 | -6.16
-9.5 | -0.379 | 0.05903 | -0.015 | -6.429
-9 | -0.374 | 0.0555 | -0.015 | -6.734
-8.5 | -0.365 | 0.05202 | -0.015 | -7.008
-8 | -0.351 | 0.04928 | -0.015 | -7.132
-7.5 | -0.335 | 0.04662 | -0.015 | -7.176
-7 | -0.314 | 0.04382 | -0.015 | -7.161
-6.5 | -0.289 | 0.04124 | -0.016 | -7.011
-6 | -0.261 | 0.03858 | -0.016 | -6.761
-5.5 | -0.229 | 0.03672 | -0.017 | -6.237
-5 | -0.194 | 0.03383 | -0.017 | -5.731
-4.5 | -0.157 | 0.03013 | -0.019 | -5.201
-4 | -0.14 | 0.00968 | -0.03 | -14.449
-3.5 | -0.087 | 0.00948 | -0.03 | -9.126
-3 | -0.031 | 0.00931 | -0.03 | -3.353
-2.5 | 0.026 | 0.00913 | -0.03 | 2.804
-2 | 0.084 | 0.00893 | -0.03 | 9.361
-1.5 | 0.142 | 0.00877 | -0.03 | 16.24
-1 | 0.202 | 0.00965 | -0.03 | 20.915
-0.5 | 0.261 | 0.00945 | -0.03 | 27.65
0 | 0.321 | 0.00926 | -0.03 | 34.685
0.5 | 0.381 | 0.00914 | -0.03 | 41.631
1 | 0.439 | 0.01045 | -0.03 | 42.048
1.5 | 0.498 | 0.01027 | -0.03 | 48.49
2 | 0.557 | 0.01011 | -0.031 | 55.03
2.5 | 0.615 | 0.00999 | -0.031 | 61.548
3 | 0.673 | 0.00987 | -0.031 | 68.221
3.5 | 0.731 | 0.00835 | -0.031 | 87.578
4 | 0.789 | 0.00833 | -0.031 | 94.711
4.5 | 0.847 | 0.00834 | -0.031 | 101.492
5 | 0.904 | 0.00838 | -0.031 | 107.99
5.5 | 0.962 | 0.00844 | -0.032 | 113.966
6 | 1.019 | 0.00856 | -0.032 | 119.041
6.5 | 1.075 | 0.00875 | -0.032 | 122.89
7 | 1.131 | 0.00899 | -0.032 | 125.86
7.5 | 1.186 | 0.00928 | -0.032 | 127.754
8 | 1.236 | 0.00969 | -0.033 | 127.584
8.5 | 1.284 | 0.01024 | -0.033 | 125.374
9 | 1.327 | 0.01106 | -0.033 | 120.043
9.5 | 1.362 | 0.01006 | -0.033 | 135.438
10 | 1.393 | 0.0117 | -0.033 | 119.057
10.5 | 1.418 | 0.01251 | -0.033 | 113.325
11 | 1.434 | 0.01347 | -0.033 | 106.389
11.5 | 1.439 | 0.01466 | -0.033 | 98.179
12 | 1.436 | 0.01619 | -0.033 | 88.71
12.5 | 1.423 | 0.01822 | -0.033 | 78.098
13 | 1.402 | 0.02081 | -0.033 | 67.395
13.5 | 1.375 | 0.02406 | -0.033 | 57.12
14 | 1.34 | 0.02804 | -0.033 | 47.797
14.5 | 1.302 | 0.03244 | -0.032 | 40.129
15 | 1.259 | 0.03768 | -0.032 | 33.404
15.5 | 1.212 | 0.04344 | -0.032 | 27.908
16 | 1.163 | 0.04973 | -0.032 | 23.394
16.5 | 1.112 | 0.05622 | -0.032 | 19.787

## 124. Re 14M Mach 0.10 (2)
BIGFOIL.COM POLAR EXPORT
NACA44009
NACA44009 |  |  |  | Cl Max: | 1.9063 | at alpha= | 17.5 | deg
XFOIL ncrit=9 |  |  |  | L/D Max: | 201.062 | at alpha= | 6.5 | deg
Re: | 14000000 |  |  | Cd Min: | 0.11107 | at alpha= | -12.5 | deg
Mach: | 0.1 |  |  | Cl=0 at alpha= | -2.7625 | deg
|  |  |  | @ Cl=0.1, Cd= | 0.0058443
|  |  |  | @ Cl=0.4, Cd= | 0.005674
|  |  |  | @ Cl=0.6, Cd= | 0.0057495
alpha (deg) | Cl | Cd | Cm | Cl/Cd
-12.5 | -0.4243 | 0.11107 | -0.0301 | -3.8201
-11 | -0.8765 | 0.01339 | -0.0493 | -65.4593
-10 | -0.7805 | 0.01082 | -0.046 | -72.1349
-9.5 | -0.7308 | 0.00985 | -0.0444 | -74.1929
-9 | -0.6796 | 0.00898 | -0.0431 | -75.6793
-8.5 | -0.6276 | 0.00834 | -0.0418 | -75.2518
-8 | -0.5749 | 0.00789 | -0.0407 | -72.8644
-7.5 | -0.521 | 0.00762 | -0.0397 | -68.3727
-7 | -0.467 | 0.00744 | -0.0388 | -62.7688
-6.5 | -0.4124 | 0.00724 | -0.038 | -56.9613
-6 | -0.3579 | 0.00709 | -0.0373 | -50.4795
-5.5 | -0.303 | 0.00693 | -0.0366 | -43.7229
-5 | -0.2486 | 0.00663 | -0.0358 | -37.4962
-4.5 | -0.1937 | 0.00642 | -0.0351 | -30.1713
-4 | -0.1382 | 0.00627 | -0.0345 | -22.0415
-3 | -0.0265 | 0.00607 | -0.0336 | -4.3657
-2.5 | 0.0293 | 0.00593 | -0.0332 | 4.941
-2 | 0.0853 | 0.00586 | -0.0328 | 14.5563
-1.5 | 0.1415 | 0.0058 | -0.0325 | 24.3966
-1 | 0.1977 | 0.00574 | -0.0322 | 34.4425
-0.5 | 0.2539 | 0.00571 | -0.032 | 44.4658
0 | 0.3103 | 0.00568 | -0.0318 | 54.6303
0.5 | 0.3664 | 0.00568 | -0.0315 | 64.507
1 | 0.4228 | 0.00567 | -0.0314 | 74.5679
1.5 | 0.4788 | 0.00569 | -0.0312 | 84.1476
2 | 0.535 | 0.00571 | -0.031 | 93.6953
2.5 | 0.5911 | 0.00574 | -0.0309 | 102.9791
3 | 0.647 | 0.0058 | -0.0307 | 111.5517
3.5 | 0.7029 | 0.00581 | -0.0306 | 120.9811
4 | 0.7497 | 0.00506 | -0.029 | 148.1621
4.5 | 0.7991 | 0.00472 | -0.0276 | 169.3008
5 | 0.8475 | 0.00463 | -0.0258 | 183.0454
5.5 | 0.919 | 0.00478 | -0.0293 | 192.2594
6 | 0.98 | 0.005 | -0.0305 | 196
6.5 | 1.0415 | 0.00518 | -0.0319 | 201.0618
7 | 1.101 | 0.00561 | -0.0329 | 196.2567
7.5 | 1.1598 | 0.0061 | -0.0339 | 190.1311
8 | 1.2179 | 0.00666 | -0.0349 | 182.8679
8.5 | 1.2741 | 0.00746 | -0.0355 | 170.7909
9 | 1.3226 | 0.0083 | -0.0345 | 159.3494
9.5 | 1.3659 | 0.009 | -0.0323 | 151.7667
10 | 1.4102 | 0.00962 | -0.0303 | 146.5904
10.5 | 1.4561 | 0.01018 | -0.0286 | 143.0354
11 | 1.5025 | 0.01075 | -0.0272 | 139.7674
11.5 | 1.5484 | 0.01136 | -0.0258 | 136.3028
12 | 1.5943 | 0.01196 | -0.0244 | 133.3027
12.5 | 1.6382 | 0.01266 | -0.0228 | 129.3997
13 | 1.6821 | 0.01332 | -0.0213 | 126.2838
13.5 | 1.7233 | 0.01412 | -0.0193 | 122.0467
14 | 1.7625 | 0.01498 | -0.0172 | 117.6569
14.5 | 1.8005 | 0.01583 | -0.015 | 113.7397
15 | 1.8341 | 0.01681 | -0.0122 | 109.1077
15.5 | 1.8537 | 0.01802 | -0.0071 | 102.869
16 | 1.8737 | 0.01946 | -0.0031 | 96.2847
16.5 | 1.8888 | 0.02139 | 0.0006 | 88.3029
17 | 1.9012 | 0.02386 | 0.0034 | 79.6815
17.5 | 1.9063 | 0.02743 | 0.0052 | 69.4969
18 | 1.9053 | 0.03235 | 0.0054 | 58.8964
18.5 | 1.8918 | 0.03956 | 0.0037 | 47.821
19 | 1.8575 | 0.05019 | -0.0001 | 37.0094
19.5 | 1.7919 | 0.06544 | -0.0058 | 27.3823
20 | 1.7109 | 0.08317 | -0.0127 | 20.5711

## 125. Re 14M Mach 0.25 (1)
BIGFOIL.COM POLAR EXPORT
NACA44009
NACA44009 |  |  |  | Cl Max: | 1.418 | at alpha= | 10.5 | deg
JavaFoil+Calcfoil stall+Eppler ext transition |  |  |  | L/D Max: | 138.834 | at alpha= | 9 | deg
Re: | 14000000 |  |  | Cd Min: | 0.00851 | at alpha= | 3.5 | deg
Mach: | 0.25 |  |  | Cl=0 at alpha= | -2.7241 | deg
|  |  |  | @ Cl=0.1, Cd= | 0.0090887
|  |  |  | @ Cl=0.4, Cd= | 0.0092945
|  |  |  | @ Cl=0.6, Cd= | 0.01025
alpha (deg) | Cl | Cd | Cm | Cl/Cd
-13 | -0.058 | 0.08944 | -0.015 | -0.649
-12.5 | -0.055 | 0.08497 | -0.015 | -0.651
-12 | -0.109 | 0.07956 | -0.015 | -1.375
-11.5 | -0.161 | 0.07532 | -0.015 | -2.136
-11 | -0.198 | 0.07153 | -0.015 | -2.771
-10.5 | -0.229 | 0.06774 | -0.015 | -3.382
-10 | -0.255 | 0.06444 | -0.015 | -3.953
-9.5 | -0.275 | 0.06065 | -0.015 | -4.538
-9 | -0.29 | 0.05759 | -0.015 | -5.04
-8.5 | -0.299 | 0.05438 | -0.015 | -5.505
-8 | -0.302 | 0.05099 | -0.015 | -5.93
-7.5 | -0.299 | 0.0482 | -0.015 | -6.203
-7 | -0.289 | 0.04538 | -0.015 | -6.374
-6.5 | -0.273 | 0.04284 | -0.015 | -6.377
-6 | -0.251 | 0.04006 | -0.016 | -6.275
-5.5 | -0.224 | 0.03762 | -0.016 | -5.956
-5 | -0.192 | 0.03532 | -0.017 | -5.432
-4.5 | -0.156 | 0.03283 | -0.018 | -4.74
-4 | -0.116 | 0.02966 | -0.019 | -3.909
-3.5 | -0.088 | 0.00966 | -0.03 | -9.092
-3 | -0.032 | 0.00948 | -0.031 | -3.355
-2.5 | 0.026 | 0.00931 | -0.031 | 2.812
-2 | 0.086 | 0.00914 | -0.031 | 9.366
-1.5 | 0.146 | 0.00892 | -0.031 | 16.365
-1 | 0.207 | 0.00884 | -0.031 | 23.415
-0.5 | 0.268 | 0.00961 | -0.031 | 27.937
0 | 0.33 | 0.00945 | -0.031 | 34.896
0.5 | 0.391 | 0.00929 | -0.031 | 42.091
1 | 0.451 | 0.00932 | -0.031 | 48.43
1.5 | 0.512 | 0.01043 | -0.031 | 49.028
2 | 0.572 | 0.01032 | -0.031 | 55.389
2.5 | 0.632 | 0.01017 | -0.032 | 62.095
3 | 0.691 | 0.01006 | -0.032 | 68.697
3.5 | 0.751 | 0.00851 | -0.032 | 88.24
4 | 0.81 | 0.00855 | -0.032 | 94.722
4.5 | 0.869 | 0.00858 | -0.032 | 101.365
5 | 0.928 | 0.00863 | -0.032 | 107.527
5.5 | 0.987 | 0.00872 | -0.032 | 113.181
6 | 1.045 | 0.00886 | -0.033 | 117.946
6.5 | 1.103 | 0.00909 | -0.033 | 121.388
7 | 1.16 | 0.00942 | -0.033 | 123.227
7.5 | 1.216 | 0.00979 | -0.033 | 124.184
8 | 1.266 | 0.0103 | -0.033 | 123.001
8.5 | 1.313 | 0.01101 | -0.034 | 119.255
9 | 1.353 | 0.00975 | -0.034 | 138.834
9.5 | 1.381 | 0.01178 | -0.034 | 117.208
10 | 1.404 | 0.0128 | -0.034 | 109.733
10.5 | 1.418 | 0.01393 | -0.034 | 101.816
11 | 1.418 | 0.0154 | -0.034 | 92.098
11.5 | 1.404 | 0.01735 | -0.034 | 80.952
12 | 1.377 | 0.01999 | -0.034 | 68.879
12.5 | 1.337 | 0.0235 | -0.033 | 56.911
13 | 1.287 | 0.02777 | -0.033 | 46.336
13.5 | 1.226 | 0.0328 | -0.033 | 37.378
14 | 1.156 | 0.03863 | -0.032 | 29.917
14.5 | 1.077 | 0.0453 | -0.032 | 23.776
15 | 0.992 | 0.05263 | -0.032 | 18.839
15.5 | 0.9 | 0.06037 | -0.031 | 14.915

## 126. Re 14M Mach 0.25 (2)
BIGFOIL.COM POLAR EXPORT
NACA44009
NACA44009 |  |  |  | Cl Max: | 1.8696 | at alpha= | 16 | deg
XFOIL ncrit=9 |  |  |  | L/D Max: | 203.578 | at alpha= | 6.5 | deg
Re: | 14000000 |  |  | Cd Min: | 0.24449 | at alpha= | -20 | deg
Mach: | 0.25 |  |  | Cl=0 at alpha= | -2.7526 | deg
|  |  |  | @ Cl=0.1, Cd= | 0.0058848
|  |  |  | @ Cl=0.4, Cd= | 0.0057
|  |  |  | @ Cl=0.6, Cd= | 0.0057889
alpha (deg) | Cl | Cd | Cm | Cl/Cd
-20 | -0.7001 | 0.24449 | 0.059 | -2.8635
-19.5 | -0.6818 | 0.2386 | 0.0552 | -2.8575
-19 | -0.6639 | 0.23188 | 0.0516 | -2.8631
-18.5 | -0.6477 | 0.22467 | 0.0478 | -2.8829
-18 | -0.6303 | 0.21823 | 0.0442 | -2.8882
-17.5 | -0.6137 | 0.21098 | 0.0406 | -2.9088
-17 | -0.6011 | 0.20132 | 0.0368 | -2.9858
-16.5 | -0.5829 | 0.19579 | 0.0336 | -2.9772
-16 | -0.5659 | 0.18976 | 0.0306 | -2.9822
-15.5 | -0.549 | 0.18354 | 0.0275 | -2.9912
-15 | -0.5338 | 0.17659 | 0.0245 | -3.0228
-14.5 | -0.5154 | 0.17069 | 0.0214 | -3.0195
-14 | -0.4795 | 0.1598 | 0.0104 | -3.0006
-13.5 | -0.457 | 0.15206 | 0.005 | -3.0054
-12 | -0.3592 | 0.12126 | -0.0265 | -2.9622
-11.5 | -0.3544 | 0.11274 | -0.0298 | -3.1435
-11 | -0.3382 | 0.10806 | -0.0316 | -3.1297
-10.5 | -0.3794 | 0.08998 | -0.0393 | -4.2165
-10 | -0.36 | 0.08661 | -0.0402 | -4.1566
-9.5 | -0.3457 | 0.08221 | -0.0418 | -4.2051
-9 | -0.3425 | 0.0765 | -0.0439 | -4.4771
-8 | -0.603 | 0.01042 | -0.0484 | -57.8695
-7.5 | -0.5486 | 0.00906 | -0.0463 | -60.5519
-7 | -0.492 | 0.00835 | -0.0445 | -58.9222
-6.5 | -0.4344 | 0.00787 | -0.0429 | -55.197
-6 | -0.3764 | 0.00756 | -0.0415 | -49.7884
-5.5 | -0.3182 | 0.0073 | -0.0402 | -43.589
-5 | -0.2602 | 0.00704 | -0.0391 | -36.9602
-4.5 | -0.2031 | 0.00667 | -0.0378 | -30.4498
-4 | -0.1453 | 0.00642 | -0.0368 | -22.6324
-3.5 | -0.0871 | 0.00625 | -0.036 | -13.936
-3 | -0.0288 | 0.00616 | -0.0353 | -4.6753
-2.5 | 0.0294 | 0.006 | -0.0347 | 4.9
-2 | 0.0873 | 0.0059 | -0.0341 | 14.7966
-1.5 | 0.1458 | 0.00583 | -0.0336 | 25.0086
-1 | 0.2037 | 0.00577 | -0.0332 | 35.3033
-0.5 | 0.2622 | 0.00573 | -0.0328 | 45.7592
0 | 0.3203 | 0.00571 | -0.0325 | 56.0946
0.5 | 0.3785 | 0.0057 | -0.0322 | 66.4035
1 | 0.4367 | 0.0057 | -0.032 | 76.614
1.5 | 0.4946 | 0.00573 | -0.0317 | 86.3176
2 | 0.5529 | 0.00574 | -0.0315 | 96.324
2.5 | 0.6107 | 0.0058 | -0.0313 | 105.2931
3 | 0.6689 | 0.00583 | -0.0311 | 114.7341
3.5 | 0.7266 | 0.00589 | -0.0308 | 123.3616
4 | 0.7756 | 0.00514 | -0.0291 | 150.8949
5 | 0.8765 | 0.00472 | -0.0254 | 185.6992
5.5 | 0.9528 | 0.00487 | -0.0292 | 195.6468
6 | 1.0165 | 0.00512 | -0.0303 | 198.5352
6.5 | 1.081 | 0.00531 | -0.0314 | 203.5782
7 | 1.1438 | 0.00573 | -0.0324 | 199.6161
7.5 | 1.2057 | 0.00625 | -0.0331 | 192.912
8 | 1.2669 | 0.00686 | -0.0337 | 184.6793
8.5 | 1.3258 | 0.00777 | -0.034 | 170.6306
9 | 1.3708 | 0.00875 | -0.0313 | 156.6629
9.5 | 1.4157 | 0.00954 | -0.0284 | 148.3962
10 | 1.4628 | 0.01021 | -0.0259 | 143.2713
10.5 | 1.5114 | 0.01087 | -0.0238 | 139.0432
11 | 1.5602 | 0.01155 | -0.0217 | 135.0823
11.5 | 1.6087 | 0.01224 | -0.0196 | 131.4297
12 | 1.6553 | 0.01303 | -0.0172 | 127.0376
12.5 | 1.7009 | 0.01385 | -0.0147 | 122.8087
13 | 1.7428 | 0.01485 | -0.0117 | 117.3603
13.5 | 1.7834 | 0.01583 | -0.0085 | 112.6595
14 | 1.814 | 0.01698 | -0.0038 | 106.8316
14.5 | 1.8372 | 0.01836 | 0.0014 | 100.0654
15 | 1.8532 | 0.02039 | 0.0063 | 90.8877
15.5 | 1.8638 | 0.0232 | 0.0101 | 80.3362
16 | 1.8696 | 0.02712 | 0.0122 | 68.9381
16.5 | 1.8644 | 0.0331 | 0.012 | 56.3263
17 | 1.8388 | 0.04259 | 0.0087 | 43.1745
17.5 | 1.7801 | 0.05674 | 0.0029 | 31.3729
18 | 1.6981 | 0.0736 | -0.0038 | 23.072
18.5 | 1.6173 | 0.09077 | -0.0111 | 17.8176
19 | 1.5582 | 0.10574 | -0.0177 | 14.7361
19.5 | 1.5179 | 0.11841 | -0.0233 | 12.819
20 | 1.4814 | 0.13093 | -0.0293 | 11.3144

## 127. Re 14M Mach 0.50 (1)
BIGFOIL.COM POLAR EXPORT
NACA44009
NACA44009 |  |  |  | Cl Max: | 1.378 | at alpha= | 8 | deg
JavaFoil+Calcfoil stall+Eppler ext transition |  |  |  | L/D Max: | 141.058 | at alpha= | 7.5 | deg
Re: | 14000000 |  |  | Cd Min: | 0.00875 | at alpha= | -0.5 | deg
Mach: | 0.5 |  |  | Cl=0 at alpha= | -2.7347 | deg
|  |  |  | @ Cl=0.1, Cd= | 0.0092135
|  |  |  | @ Cl=0.4, Cd= | 0.0094412
|  |  |  | @ Cl=0.6, Cd= | 0.010516
alpha (deg) | Cl | Cd | Cm | Cl/Cd
-20 | -0.901 | 0.14783 | -0.021 | -6.097
-19.5 | -0.877 | 0.13791 | -0.022 | -6.362
-19 | -0.853 | 0.12912 | -0.022 | -6.609
-18.5 | -0.831 | 0.11788 | -0.022 | -7.047
-18 | -0.8 | 0.12275 | -0.021 | -6.519
-17.5 | -0.776 | 0.11416 | -0.021 | -6.8
-17 | -0.753 | 0.10618 | -0.021 | -7.087
-16.5 | -0.729 | 0.09865 | -0.022 | -7.387
-16 | -0.698 | 0.10281 | -0.02 | -6.789
-15.5 | -0.673 | 0.09714 | -0.02 | -6.925
-15 | -0.649 | 0.08959 | -0.021 | -7.243
-14.5 | -0.625 | 0.08288 | -0.021 | -7.54
-14 | -0.595 | 0.08664 | -0.019 | -6.867
-13.5 | -0.569 | 0.082 | -0.019 | -6.941
-13 | -0.545 | 0.0757 | -0.02 | -7.194
-12.5 | -0.52 | 0.06996 | -0.02 | -7.431
-12 | -0.491 | 0.07207 | -0.019 | -6.814
-11.5 | -0.465 | 0.06799 | -0.019 | -6.84
-11 | -0.44 | 0.06275 | -0.019 | -7.011
-10.5 | -0.412 | 0.06276 | -0.018 | -6.573
-10 | -0.386 | 0.05917 | -0.018 | -6.529
-9.5 | -0.36 | 0.05571 | -0.018 | -6.466
-9 | -0.335 | 0.05124 | -0.019 | -6.532
-8.5 | -0.307 | 0.0514 | -0.018 | -5.977
-8 | -0.281 | 0.0483 | -0.018 | -5.818
-7.5 | -0.255 | 0.04551 | -0.018 | -5.6
-7 | -0.228 | 0.04478 | -0.018 | -5.088
-6.5 | -0.201 | 0.04206 | -0.018 | -4.79
-6 | -0.175 | 0.0417 | -0.017 | -4.185
-5.5 | -0.148 | 0.03913 | -0.017 | -3.785
-5 | -0.121 | 0.03822 | -0.017 | -3.176
-4.5 | -0.095 | 0.0363 | -0.017 | -2.612
-4 | -0.068 | 0.03544 | -0.016 | -1.922
-3.5 | -0.067 | 0.0336 | -0.017 | -1.991
-3 | -0.026 | 0.03165 | -0.018 | -0.836
-2.5 | 0.023 | 0.0287 | -0.02 | 0.795
-2 | 0.093 | 0.00923 | -0.034 | 10.109
-1.5 | 0.161 | 0.00907 | -0.034 | 17.743
-1 | 0.23 | 0.00889 | -0.034 | 25.848
-0.5 | 0.299 | 0.00875 | -0.035 | 34.136
0 | 0.368 | 0.00946 | -0.035 | 38.879
0.5 | 0.436 | 0.00942 | -0.035 | 46.308
1 | 0.504 | 0.01003 | -0.035 | 50.197
1.5 | 0.571 | 0.01002 | -0.035 | 56.924
2 | 0.637 | 0.01115 | -0.035 | 57.147
2.5 | 0.704 | 0.01116 | -0.035 | 63.095
3 | 0.77 | 0.01112 | -0.035 | 69.263
3.5 | 0.836 | 0.00962 | -0.036 | 86.914
4 | 0.902 | 0.00891 | -0.036 | 101.271
4.5 | 0.967 | 0.00987 | -0.036 | 97.963
5 | 1.032 | 0.00929 | -0.036 | 111.104
5.5 | 1.096 | 0.00959 | -0.036 | 114.252
6 | 1.159 | 0.0093 | -0.036 | 124.589
6.5 | 1.221 | 0.00974 | -0.037 | 125.328
7 | 1.282 | 0.00926 | -0.037 | 138.407
7.5 | 1.338 | 0.00948 | -0.037 | 141.058
8 | 1.378 | 0.01034 | -0.037 | 133.259
8.5 | 1.376 | 0.01501 | -0.037 | 91.71
9 | 1.352 | 0.01854 | -0.036 | 72.926
9.5 | 1.274 | 0.02354 | -0.035 | 54.11
10 | 0.901 | 0.03113 | -0.034 | 28.939
10.5 | 0.795 | 0.03785 | -0.034 | 20.993
11 | 0.82 | 0.04093 | -0.033 | 20.04
11.5 | 0.841 | 0.04713 | -0.033 | 17.853
12 | 0.858 | 0.05754 | -0.032 | 14.914
12.5 | 0.887 | 0.05927 | -0.032 | 14.968
13 | 0.91 | 0.06611 | -0.032 | 13.766

## 128. Re 14M Mach 0.50 (2)
BIGFOIL.COM POLAR EXPORT
NACA44009
NACA44009 |  |  |  | Cl Max: | 1.789 | at alpha= | 11 | deg
XFOIL ncrit=9 |  |  |  | L/D Max: | 213.465 | at alpha= | 7 | deg
Re: | 14000000 |  |  | Cd Min: | 0.01643 | at alpha= | 11 | deg
Mach: | 0.5 |  |  | Cl=0 at alpha= | -99 | deg
|  |  |  | @ Cl=0.1, Cd= | 0.00584
|  |  |  | @ Cl=0.4, Cd= | 0.0058451
|  |  |  | @ Cl=0.6, Cd= | 0.0059149
alpha (deg) | Cl | Cd | Cm | Cl/Cd
0 | 0.3659 | 0.00584 | -0.0357 | 62.6541
0.5 | 0.4327 | 0.00585 | -0.0349 | 73.9658
1 | 0.4998 | 0.00585 | -0.0343 | 85.4359
1.5 | 0.5666 | 0.00589 | -0.0336 | 96.1969
2 | 0.6336 | 0.00594 | -0.033 | 106.6667
2.5 | 0.701 | 0.00599 | -0.0324 | 117.0284
3 | 0.7679 | 0.00609 | -0.0316 | 126.092
3.5 | 0.836 | 0.00615 | -0.0309 | 135.935
4 | 0.8937 | 0.00556 | -0.0284 | 160.7374
4.5 | 0.9521 | 0.00518 | -0.0256 | 183.8031
5 | 1.0112 | 0.00511 | -0.0224 | 197.8865
5.5 | 1.1095 | 0.00539 | -0.0271 | 205.8442
6 | 1.1888 | 0.00568 | -0.0275 | 209.2958
6.5 | 1.269 | 0.00595 | -0.0276 | 213.2773
7 | 1.3491 | 0.00632 | -0.0273 | 213.4652
7.5 | 1.4276 | 0.00695 | -0.0266 | 205.4101
8 | 1.5046 | 0.00784 | -0.0253 | 191.9133
8.5 | 1.5453 | 0.00955 | -0.0179 | 161.8115
9 | 1.5918 | 0.011 | -0.0111 | 144.7091
9.5 | 1.6501 | 0.01204 | -0.0056 | 137.0515
10 | 1.7092 | 0.01309 | 0.0001 | 130.573
10.5 | 1.7649 | 0.01433 | 0.0066 | 123.1612
11 | 1.789 | 0.01643 | 0.0168 | 108.8862

## 129. Re 16M Mach 0.00 (1)
BIGFOIL.COM POLAR EXPORT
NACA44009
NACA44009 |  |  |  | Cl Max: | 1.446 | at alpha= | 12 | deg
JavaFoil+Calcfoil stall+Eppler ext transition |  |  |  | L/D Max: | 133.073 | at alpha= | 9.5 | deg
Re: | 16000000 |  |  | Cd Min: | 0.00828 | at alpha= | 4 | deg
Mach: | 0 |  |  | Cl=0 at alpha= | -2.7232 | deg
|  |  |  | @ Cl=0.1, Cd= | 0.0086997
|  |  |  | @ Cl=0.4, Cd= | 0.0094207
|  |  |  | @ Cl=0.6, Cd= | 0.0098307
alpha (deg) | Cl | Cd | Cm | Cl/Cd
-16 | -0.316 | 0.11493 | -0.015 | -2.745
-15.5 | -0.327 | 0.1098 | -0.015 | -2.982
-15 | -0.339 | 0.10433 | -0.015 | -3.252
-14.5 | -0.35 | 0.09975 | -0.015 | -3.511
-14 | -0.36 | 0.0949 | -0.015 | -3.794
-13.5 | -0.369 | 0.0901 | -0.015 | -4.098
-13 | -0.378 | 0.08548 | -0.015 | -4.419
-12.5 | -0.385 | 0.08108 | -0.015 | -4.749
-12 | -0.391 | 0.07689 | -0.015 | -5.087
-11.5 | -0.396 | 0.07288 | -0.015 | -5.428
-11 | -0.398 | 0.06899 | -0.015 | -5.771
-10.5 | -0.398 | 0.06528 | -0.015 | -6.104
-10 | -0.396 | 0.06162 | -0.015 | -6.433
-9.5 | -0.391 | 0.05819 | -0.015 | -6.726
-9 | -0.383 | 0.05492 | -0.015 | -6.981
-8.5 | -0.372 | 0.05167 | -0.015 | -7.202
-8 | -0.357 | 0.04892 | -0.015 | -7.304
-7.5 | -0.339 | 0.04599 | -0.015 | -7.368
-7 | -0.317 | 0.04322 | -0.016 | -7.332
-6.5 | -0.291 | 0.04067 | -0.016 | -7.159
-6 | -0.262 | 0.03849 | -0.016 | -6.81
-5.5 | -0.23 | 0.03605 | -0.017 | -6.372
-5 | -0.194 | 0.03347 | -0.018 | -5.806
-4.5 | -0.19 | 0.00964 | -0.029 | -19.75
-4 | -0.14 | 0.00948 | -0.029 | -14.714
-3.5 | -0.086 | 0.0093 | -0.03 | -9.273
-3 | -0.031 | 0.00913 | -0.03 | -3.407
-2.5 | 0.025 | 0.00898 | -0.03 | 2.841
-2 | 0.083 | 0.00874 | -0.03 | 9.518
-1.5 | 0.142 | 0.0086 | -0.03 | 16.483
-1 | 0.201 | 0.00944 | -0.03 | 21.281
-0.5 | 0.26 | 0.00925 | -0.03 | 28.112
0 | 0.32 | 0.00907 | -0.03 | 35.233
0.5 | 0.379 | 0.00895 | -0.03 | 42.298
1 | 0.437 | 0.01025 | -0.03 | 42.648
1.5 | 0.496 | 0.01007 | -0.03 | 49.211
2 | 0.554 | 0.00991 | -0.03 | 55.856
2.5 | 0.612 | 0.00981 | -0.031 | 62.398
3 | 0.67 | 0.00973 | -0.031 | 68.846
3.5 | 0.728 | 0.00831 | -0.031 | 87.607
4 | 0.785 | 0.00828 | -0.031 | 94.885
4.5 | 0.843 | 0.00831 | -0.031 | 101.462
5 | 0.9 | 0.00834 | -0.031 | 107.922
5.5 | 0.957 | 0.00841 | -0.031 | 113.791
6 | 1.014 | 0.00894 | -0.032 | 113.432
6.5 | 1.07 | 0.00904 | -0.032 | 118.362
7 | 1.126 | 0.0089 | -0.032 | 126.538
7.5 | 1.181 | 0.00942 | -0.032 | 125.38
8 | 1.231 | 0.00971 | -0.032 | 126.712
8.5 | 1.278 | 0.01014 | -0.033 | 126.039
9 | 1.322 | 0.01105 | -0.033 | 119.711
9.5 | 1.358 | 0.01021 | -0.033 | 133.073
10 | 1.391 | 0.0113 | -0.033 | 123.097
10.5 | 1.418 | 0.01206 | -0.033 | 117.569
11 | 1.436 | 0.0129 | -0.033 | 111.318
11.5 | 1.445 | 0.0139 | -0.033 | 103.953
12 | 1.446 | 0.01521 | -0.033 | 95.043
12.5 | 1.437 | 0.01689 | -0.033 | 85.099
13 | 1.421 | 0.01905 | -0.033 | 74.63
13.5 | 1.398 | 0.02182 | -0.033 | 64.079
14 | 1.369 | 0.02524 | -0.033 | 54.228
14.5 | 1.335 | 0.02924 | -0.033 | 45.644
15 | 1.296 | 0.03401 | -0.032 | 38.095
15.5 | 1.254 | 0.03925 | -0.032 | 31.953
16 | 1.21 | 0.04511 | -0.032 | 26.821
16.5 | 1.164 | 0.05116 | -0.032 | 22.743
17 | 1.112 | 0.05765 | -0.032 | 19.289

## 130. Re 16M Mach 0.00 (2)
BIGFOIL.COM POLAR EXPORT
NACA44009
NACA44009 |  |  |  | Cl Max: | 1.9356 | at alpha= | 18 | deg
XFOIL ncrit=9 |  |  |  | L/D Max: | 202.874 | at alpha= | 6.5 | deg
Re: | 16000000 |  |  | Cd Min: | 0.06272 | at alpha= | 20 | deg
Mach: | 0 |  |  | Cl=0 at alpha= | -2.7626 | deg
|  |  |  | @ Cl=0.1, Cd= | 0.0057212
|  |  |  | @ Cl=0.4, Cd= | 0.00556
|  |  |  | @ Cl=0.6, Cd= | 0.0056466
alpha (deg) | Cl | Cd | Cm | Cl/Cd
-13 | -1.1024 | 0.01503 | -0.044 | -73.3466
-12.5 | -1.0453 | 0.01345 | -0.045 | -77.7175
-12 | -0.9704 | 0.01205 | -0.0498 | -80.5311
-11.5 | -0.9274 | 0.01152 | -0.0471 | -80.5035
-11 | -0.8788 | 0.01082 | -0.0456 | -81.22
-10.5 | -0.829 | 0.01007 | -0.0444 | -82.3237
-10 | -0.7778 | 0.00958 | -0.0433 | -81.19
-9 | -0.675 | 0.0085 | -0.0412 | -79.4118
-8.5 | -0.6238 | 0.0079 | -0.0401 | -78.962
-8 | -0.5712 | 0.00755 | -0.0392 | -75.6556
-6.5 | -0.4102 | 0.007 | -0.037 | -58.6
-6 | -0.356 | 0.00685 | -0.0363 | -51.9708
-5.5 | -0.3014 | 0.0067 | -0.0358 | -44.9851
-5 | -0.2471 | 0.00648 | -0.0351 | -38.1327
-4.5 | -0.1926 | 0.00627 | -0.0345 | -30.7177
-4 | -0.1376 | 0.00612 | -0.034 | -22.4837
-2.5 | 0.0292 | 0.00581 | -0.0329 | 5.0258
-1.5 | 0.1408 | 0.00567 | -0.0323 | 24.8325
-1 | 0.1965 | 0.00563 | -0.032 | 34.9023
-0.5 | 0.2526 | 0.00559 | -0.0319 | 45.1878
0 | 0.3085 | 0.00558 | -0.0316 | 55.2867
0.5 | 0.3645 | 0.00556 | -0.0315 | 65.5576
1 | 0.4205 | 0.00556 | -0.0313 | 75.6295
1.5 | 0.4762 | 0.00559 | -0.0311 | 85.1878
2 | 0.5322 | 0.00559 | -0.031 | 95.2057
2.5 | 0.5878 | 0.00564 | -0.0309 | 104.2199
3 | 0.6436 | 0.00567 | -0.0308 | 113.5097
3.5 | 0.699 | 0.00572 | -0.0307 | 122.2028
4 | 0.7474 | 0.00508 | -0.0294 | 147.126
4.5 | 0.7976 | 0.00476 | -0.0283 | 167.563
5 | 0.8464 | 0.00463 | -0.0268 | 182.8078
6 | 0.9699 | 0.00488 | -0.0297 | 198.75
6.5 | 1.0306 | 0.00508 | -0.031 | 202.874
7 | 1.0889 | 0.00557 | -0.032 | 195.4937
7.5 | 1.1477 | 0.00596 | -0.0331 | 192.5671
8 | 1.2045 | 0.00661 | -0.034 | 182.2239
8.5 | 1.2603 | 0.00737 | -0.0347 | 171.0041
9 | 1.3155 | 0.00815 | -0.0353 | 161.411
9.5 | 1.3591 | 0.0088 | -0.0333 | 154.4432
10 | 1.404 | 0.00933 | -0.0316 | 150.4823
10.5 | 1.449 | 0.00986 | -0.03 | 146.9574
11 | 1.4951 | 0.0104 | -0.0287 | 143.7596
11.5 | 1.541 | 0.01098 | -0.0274 | 140.3461
12 | 1.5867 | 0.01154 | -0.0262 | 137.4957
12.5 | 1.6311 | 0.01218 | -0.0249 | 133.9163
13 | 1.6752 | 0.01279 | -0.0236 | 130.9773
13.5 | 1.7169 | 0.01354 | -0.0219 | 126.8021
14 | 1.7573 | 0.01432 | -0.0202 | 122.7165
14.5 | 1.7967 | 0.01508 | -0.0184 | 119.1446
15 | 1.8332 | 0.01594 | -0.0162 | 115.0063
15.5 | 1.8605 | 0.01705 | -0.0126 | 109.1202
16 | 1.8824 | 0.01815 | -0.0083 | 103.7135
16.5 | 1.9012 | 0.0196 | -0.0044 | 97
17 | 1.9177 | 0.02139 | -0.0011 | 89.654
17.5 | 1.9289 | 0.02387 | 0.0017 | 80.8085
18 | 1.9356 | 0.02719 | 0.0034 | 71.1879
18.5 | 1.9346 | 0.03192 | 0.0038 | 60.6078
19 | 1.9221 | 0.03874 | 0.0025 | 49.6154
19.5 | 1.8922 | 0.04857 | -0.0008 | 38.9582
20 | 1.8339 | 0.06272 | -0.006 | 29.2395

## 131. Re 16M Mach 0.10 (1)
BIGFOIL.COM POLAR EXPORT
NACA44009
NACA44009 |  |  |  | Cl Max: | 1.442 | at alpha= | 11.5 | deg
JavaFoil+Calcfoil stall+Eppler ext transition |  |  |  | L/D Max: | 137.279 | at alpha= | 9.5 | deg
Re: | 16000000 |  |  | Cd Min: | 0.00833 | at alpha= | 4 | deg
Mach: | 0.1 |  |  | Cl=0 at alpha= | -2.7281 | deg
|  |  |  | @ Cl=0.1, Cd= | 0.0087286
|  |  |  | @ Cl=0.4, Cd= | 0.0094191
|  |  |  | @ Cl=0.6, Cd= | 0.0098636
alpha (deg) | Cl | Cd | Cm | Cl/Cd
-15.5 | -0.287 | 0.1101 | -0.015 | -2.607
-15 | -0.301 | 0.10504 | -0.015 | -2.863
-14.5 | -0.314 | 0.10026 | -0.015 | -3.128
-14 | -0.326 | 0.09523 | -0.015 | -3.419
-13.5 | -0.337 | 0.09053 | -0.015 | -3.724
-13 | -0.348 | 0.08613 | -0.015 | -4.04
-12.5 | -0.358 | 0.08181 | -0.015 | -4.374
-12 | -0.367 | 0.07747 | -0.015 | -4.731
-11.5 | -0.374 | 0.07336 | -0.015 | -5.093
-11 | -0.379 | 0.06964 | -0.015 | -5.439
-10.5 | -0.382 | 0.06567 | -0.015 | -5.814
-10 | -0.382 | 0.06187 | -0.015 | -6.178
-9.5 | -0.38 | 0.0588 | -0.015 | -6.455
-9 | -0.374 | 0.05526 | -0.015 | -6.765
-8.5 | -0.365 | 0.05194 | -0.015 | -7.019
-8 | -0.352 | 0.04918 | -0.015 | -7.148
-7.5 | -0.335 | 0.04629 | -0.015 | -7.23
-7 | -0.314 | 0.04362 | -0.015 | -7.197
-6.5 | -0.289 | 0.04094 | -0.016 | -7.067
-6 | -0.261 | 0.0389 | -0.016 | -6.708
-5.5 | -0.229 | 0.03633 | -0.017 | -6.309
-5 | -0.194 | 0.03337 | -0.018 | -5.817
-4.5 | -0.191 | 0.00964 | -0.03 | -19.764
-4 | -0.14 | 0.00953 | -0.03 | -14.68
-3.5 | -0.087 | 0.00933 | -0.03 | -9.273
-3 | -0.031 | 0.00913 | -0.03 | -3.418
-2.5 | 0.026 | 0.00898 | -0.03 | 2.851
-2 | 0.084 | 0.00877 | -0.03 | 9.529
-1.5 | 0.142 | 0.00862 | -0.03 | 16.513
-1 | 0.202 | 0.00945 | -0.03 | 21.361
-0.5 | 0.261 | 0.00927 | -0.03 | 28.209
0 | 0.321 | 0.00915 | -0.03 | 35.112
0.5 | 0.381 | 0.00899 | -0.03 | 42.341
1 | 0.439 | 0.0103 | -0.03 | 42.662
1.5 | 0.498 | 0.01012 | -0.03 | 49.212
2 | 0.557 | 0.00996 | -0.031 | 55.864
2.5 | 0.615 | 0.00983 | -0.031 | 62.577
3 | 0.673 | 0.00978 | -0.031 | 68.803
3.5 | 0.731 | 0.00836 | -0.031 | 87.489
4 | 0.789 | 0.00833 | -0.031 | 94.751
4.5 | 0.847 | 0.00836 | -0.031 | 101.324
5 | 0.904 | 0.00836 | -0.031 | 108.125
5.5 | 0.962 | 0.00844 | -0.032 | 113.932
6 | 1.019 | 0.00854 | -0.032 | 119.225
6.5 | 1.075 | 0.00873 | -0.032 | 123.164
7 | 1.131 | 0.00898 | -0.032 | 125.989
7.5 | 1.186 | 0.0093 | -0.032 | 127.515
8 | 1.236 | 0.0097 | -0.033 | 127.438
8.5 | 1.284 | 0.01027 | -0.033 | 125.063
9 | 1.327 | 0.01123 | -0.033 | 118.175
9.5 | 1.362 | 0.00992 | -0.033 | 137.279
10 | 1.394 | 0.01148 | -0.033 | 121.493
10.5 | 1.42 | 0.01227 | -0.033 | 115.723
11 | 1.436 | 0.01314 | -0.033 | 109.232
11.5 | 1.442 | 0.01425 | -0.033 | 101.204
12 | 1.439 | 0.01565 | -0.033 | 91.984
12.5 | 1.427 | 0.0175 | -0.033 | 81.587
13 | 1.407 | 0.01996 | -0.033 | 70.503
13.5 | 1.379 | 0.023 | -0.033 | 59.961
14 | 1.345 | 0.02668 | -0.033 | 50.421
14.5 | 1.306 | 0.03104 | -0.033 | 42.078
15 | 1.263 | 0.03614 | -0.032 | 34.933
15.5 | 1.216 | 0.04158 | -0.032 | 29.255
16 | 1.167 | 0.04773 | -0.032 | 24.457
16.5 | 1.116 | 0.05416 | -0.032 | 20.598

## 132. Re 16M Mach 0.10 (2)
BIGFOIL.COM POLAR EXPORT
NACA44009
NACA44009 |  |  |  | Cl Max: | 1.9265 | at alpha= | 18 | deg
XFOIL ncrit=9 |  |  |  | L/D Max: | 203.471 | at alpha= | 6.5 | deg
Re: | 16000000 |  |  | Cd Min: | 0.07665 | at alpha= | 20 | deg
Mach: | 0.1 |  |  | Cl=0 at alpha= | -2.7607 | deg
|  |  |  | @ Cl=0.1, Cd= | 0.0057242
|  |  |  | @ Cl=0.4, Cd= | 0.00556
|  |  |  | @ Cl=0.6, Cd= | 0.0056546
alpha (deg) | Cl | Cd | Cm | Cl/Cd
-12 | -0.9737 | 0.01448 | -0.0533 | -67.2445
-11.5 | -0.9335 | 0.01316 | -0.0501 | -70.9347
-11 | -0.8862 | 0.01197 | -0.0482 | -74.0351
-10.5 | -0.8371 | 0.01084 | -0.0466 | -77.2232
-10 | -0.7855 | 0.01019 | -0.0453 | -77.0854
-9 | -0.6814 | 0.00895 | -0.0428 | -76.1341
-8.5 | -0.6294 | 0.00829 | -0.0415 | -75.9228
-8 | -0.5769 | 0.00772 | -0.0404 | -74.728
-7.5 | -0.523 | 0.00745 | -0.0394 | -70.2013
-7 | -0.4687 | 0.00724 | -0.0386 | -64.7376
-6.5 | -0.4141 | 0.00707 | -0.0378 | -58.5714
-6 | -0.3593 | 0.00691 | -0.037 | -51.9971
-5.5 | -0.3042 | 0.00675 | -0.0364 | -45.0667
-5 | -0.2492 | 0.00653 | -0.0357 | -38.1623
-4.5 | -0.1942 | 0.00631 | -0.035 | -30.7765
-4 | -0.1388 | 0.00614 | -0.0344 | -22.6059
-3.5 | -0.0828 | 0.00603 | -0.034 | -13.7313
-2.5 | 0.0292 | 0.00582 | -0.0332 | 5.0172
-2 | 0.0851 | 0.00574 | -0.0328 | 14.8258
-1.5 | 0.1416 | 0.00568 | -0.0325 | 24.9296
-1 | 0.1976 | 0.00564 | -0.0322 | 35.0355
-0.5 | 0.2541 | 0.00559 | -0.032 | 45.4562
0 | 0.3103 | 0.00558 | -0.0318 | 55.6093
0.5 | 0.3667 | 0.00556 | -0.0316 | 65.9532
1 | 0.423 | 0.00556 | -0.0314 | 76.0791
1.5 | 0.4791 | 0.00559 | -0.0312 | 85.7066
2 | 0.5355 | 0.0056 | -0.0311 | 95.625
2.5 | 0.5914 | 0.00565 | -0.031 | 104.6726
3 | 0.6476 | 0.00568 | -0.0309 | 114.0141
3.5 | 0.7032 | 0.00573 | -0.0307 | 122.7225
4 | 0.7521 | 0.00509 | -0.0294 | 147.7603
4.5 | 0.8025 | 0.00478 | -0.0283 | 167.887
5 | 0.8517 | 0.00465 | -0.0267 | 183.1613
6 | 0.9765 | 0.0049 | -0.0297 | 199.2857
6.5 | 1.0377 | 0.0051 | -0.031 | 203.4706
7 | 1.0966 | 0.00559 | -0.032 | 196.1717
7.5 | 1.1558 | 0.00599 | -0.033 | 192.9549
8 | 1.2132 | 0.00665 | -0.0338 | 182.4361
8.5 | 1.2693 | 0.00744 | -0.0344 | 170.6048
9 | 1.3247 | 0.00825 | -0.0349 | 160.5697
9.5 | 1.3681 | 0.0089 | -0.0327 | 153.7191
10 | 1.4136 | 0.00943 | -0.0309 | 149.9046
10.5 | 1.459 | 0.00998 | -0.0291 | 146.1924
11 | 1.5057 | 0.01053 | -0.0278 | 142.9915
11.5 | 1.5521 | 0.01111 | -0.0264 | 139.703
12 | 1.5979 | 0.01173 | -0.025 | 136.2234
12.5 | 1.6429 | 0.01236 | -0.0236 | 132.9207
13 | 1.6869 | 0.01303 | -0.022 | 129.4628
13.5 | 1.7286 | 0.01383 | -0.0202 | 124.9892
14 | 1.7694 | 0.01461 | -0.0183 | 121.1088
14.5 | 1.8082 | 0.01544 | -0.0162 | 117.1114
15 | 1.8432 | 0.01642 | -0.0136 | 112.2533
15.5 | 1.8641 | 0.01761 | -0.0087 | 105.8546
16 | 1.8852 | 0.01892 | -0.0045 | 99.6406
16.5 | 1.9038 | 0.02054 | -0.0009 | 92.6874
17 | 1.9177 | 0.02276 | 0.0022 | 84.2575
17.5 | 1.9253 | 0.02588 | 0.0045 | 74.3934
18 | 1.9265 | 0.03026 | 0.0054 | 63.6649
18.5 | 1.9167 | 0.03666 | 0.0045 | 52.2831
19 | 1.889 | 0.04613 | 0.0014 | 40.9495
19.5 | 1.8394 | 0.05904 | -0.0034 | 31.1551
20 | 1.7575 | 0.07665 | -0.0102 | 22.9289

## 133. Re 16M Mach 0.25 (1)
BIGFOIL.COM POLAR EXPORT
NACA44009
NACA44009 |  |  |  | Cl Max: | 1.421 | at alpha= | 10.5 | deg
JavaFoil+Calcfoil stall+Eppler ext transition |  |  |  | L/D Max: | 138.678 | at alpha= | 9 | deg
Re: | 16000000 |  |  | Cd Min: | 0.00851 | at alpha= | 4 | deg
Mach: | 0.25 |  |  | Cl=0 at alpha= | -2.7241 | deg
|  |  |  | @ Cl=0.1, Cd= | 0.008941
|  |  |  | @ Cl=0.4, Cd= | 0.0091685
|  |  |  | @ Cl=0.6, Cd= | 0.010089
alpha (deg) | Cl | Cd | Cm | Cl/Cd
-13 | -0.058 | 0.08888 | -0.015 | -0.653
-12.5 | -0.055 | 0.08437 | -0.015 | -0.655
-12 | -0.109 | 0.07895 | -0.015 | -1.386
-11.5 | -0.161 | 0.07507 | -0.015 | -2.143
-11 | -0.198 | 0.0712 | -0.015 | -2.784
-10.5 | -0.229 | 0.06769 | -0.015 | -3.385
-10 | -0.255 | 0.06406 | -0.015 | -3.977
-9.5 | -0.275 | 0.06058 | -0.015 | -4.544
-9 | -0.29 | 0.05715 | -0.015 | -5.079
-8.5 | -0.299 | 0.05422 | -0.015 | -5.523
-8 | -0.302 | 0.05115 | -0.015 | -5.913
-7.5 | -0.299 | 0.04799 | -0.015 | -6.231
-7 | -0.289 | 0.04516 | -0.015 | -6.406
-6.5 | -0.273 | 0.04257 | -0.015 | -6.419
-6 | -0.251 | 0.03995 | -0.016 | -6.294
-5.5 | -0.224 | 0.03744 | -0.016 | -5.987
-5 | -0.192 | 0.03503 | -0.017 | -5.483
-4.5 | -0.156 | 0.03247 | -0.018 | -4.798
-4 | -0.141 | 0.00963 | -0.03 | -14.68
-3.5 | -0.088 | 0.00952 | -0.03 | -9.235
-3 | -0.032 | 0.00933 | -0.031 | -3.41
-2.5 | 0.026 | 0.00915 | -0.031 | 2.859
-2 | 0.086 | 0.00899 | -0.031 | 9.519
-1.5 | 0.146 | 0.00878 | -0.031 | 16.626
-1 | 0.207 | 0.00982 | -0.031 | 21.081
-0.5 | 0.268 | 0.00943 | -0.031 | 28.448
0 | 0.33 | 0.00929 | -0.031 | 35.484
0.5 | 0.391 | 0.00917 | -0.031 | 42.63
1 | 0.451 | 0.00916 | -0.031 | 49.247
1.5 | 0.512 | 0.01029 | -0.031 | 49.734
2 | 0.572 | 0.01014 | -0.031 | 56.366
2.5 | 0.632 | 0.01003 | -0.032 | 62.955
3 | 0.691 | 0.00992 | -0.032 | 69.722
3.5 | 0.751 | 0.00854 | -0.032 | 87.943
4 | 0.81 | 0.00851 | -0.032 | 95.17
4.5 | 0.869 | 0.00859 | -0.032 | 101.253
5 | 0.928 | 0.00862 | -0.032 | 107.727
5.5 | 0.987 | 0.00871 | -0.032 | 113.299
6 | 1.045 | 0.00885 | -0.033 | 118.169
6.5 | 1.103 | 0.0091 | -0.033 | 121.273
7 | 1.16 | 0.00939 | -0.033 | 123.597
7.5 | 1.216 | 0.00974 | -0.033 | 124.895
8 | 1.266 | 0.0103 | -0.033 | 122.911
8.5 | 1.313 | 0.01103 | -0.034 | 119.01
9 | 1.351 | 0.00974 | -0.034 | 138.678
9.5 | 1.382 | 0.01159 | -0.034 | 119.25
10 | 1.406 | 0.01254 | -0.034 | 112.17
10.5 | 1.421 | 0.0136 | -0.034 | 104.476
11 | 1.421 | 0.01496 | -0.034 | 95.046
11.5 | 1.408 | 0.01675 | -0.034 | 84.079
12 | 1.382 | 0.01915 | -0.034 | 72.162
12.5 | 1.342 | 0.02242 | -0.033 | 59.869
13 | 1.292 | 0.02647 | -0.033 | 48.803
13.5 | 1.23 | 0.03151 | -0.033 | 39.035
14 | 1.159 | 0.03718 | -0.032 | 31.183
14.5 | 1.08 | 0.04377 | -0.032 | 24.675
15 | 0.994 | 0.05079 | -0.032 | 19.576
15.5 | 0.903 | 0.05833 | -0.031 | 15.481

## 134. Re 16M Mach 0.25 (2)
BIGFOIL.COM POLAR EXPORT
NACA44009
NACA44009 |  |  |  | Cl Max: | 1.8897 | at alpha= | 16 | deg
XFOIL ncrit=9 |  |  |  | L/D Max: | 205.946 | at alpha= | 6.5 | deg
Re: | 16000000 |  |  | Cd Min: | 0.12717 | at alpha= | 20 | deg
Mach: | 0.25 |  |  | Cl=0 at alpha= | -2.7504 | deg
|  |  |  | @ Cl=0.1, Cd= | 0.0057669
|  |  |  | @ Cl=0.4, Cd= | 0.0055909
|  |  |  | @ Cl=0.6, Cd= | 0.0056803
alpha (deg) | Cl | Cd | Cm | Cl/Cd
-12 | -0.3606 | 0.12119 | -0.0264 | -2.9755
-11.5 | -0.3908 | 0.10371 | -0.0335 | -3.7682
-11 | -0.3759 | 0.09891 | -0.0353 | -3.8004
-10.5 | -0.3846 | 0.0891 | -0.0398 | -4.3165
-10 | -0.3643 | 0.08594 | -0.0406 | -4.239
-9.5 | -0.349 | 0.08172 | -0.0421 | -4.2707
-8 | -0.6056 | 0.01009 | -0.0482 | -60.0198
-7.5 | -0.5509 | 0.00878 | -0.0461 | -62.7449
-7 | -0.4941 | 0.00808 | -0.0442 | -61.151
-6.5 | -0.4362 | 0.00762 | -0.0427 | -57.2441
-6 | -0.3781 | 0.00733 | -0.0412 | -51.5825
-5.5 | -0.3196 | 0.00708 | -0.04 | -45.1412
-5 | -0.2613 | 0.00683 | -0.0389 | -38.2577
-4.5 | -0.2035 | 0.00655 | -0.0378 | -31.0687
-3.5 | -0.0877 | 0.00611 | -0.0359 | -14.3535
-3 | -0.0291 | 0.00601 | -0.0353 | -4.8419
-2.5 | 0.0292 | 0.00589 | -0.0347 | 4.9576
-2 | 0.0872 | 0.00578 | -0.0341 | 15.0865
-1.5 | 0.1457 | 0.00572 | -0.0336 | 25.472
-1 | 0.2038 | 0.00566 | -0.0332 | 36.0071
-0.5 | 0.2623 | 0.00562 | -0.0329 | 46.6726
0 | 0.3204 | 0.00561 | -0.0325 | 57.1123
0.5 | 0.3788 | 0.00558 | -0.0323 | 67.8853
1 | 0.4369 | 0.00561 | -0.032 | 77.8788
1.5 | 0.4951 | 0.00561 | -0.0318 | 88.2531
2 | 0.5532 | 0.00564 | -0.0316 | 98.0851
2.5 | 0.6112 | 0.00569 | -0.0313 | 107.4165
3 | 0.6695 | 0.00572 | -0.0312 | 117.0455
3.5 | 0.7271 | 0.0058 | -0.0309 | 125.3621
4 | 0.7782 | 0.00515 | -0.0295 | 151.1068
4.5 | 0.8299 | 0.00487 | -0.0281 | 170.4107
5 | 0.8812 | 0.00471 | -0.0264 | 187.0913
5.5 | 0.9442 | 0.00477 | -0.0273 | 197.9455
6 | 1.013 | 0.00499 | -0.0294 | 203.006
6.5 | 1.0771 | 0.00523 | -0.0305 | 205.9465
7 | 1.1397 | 0.00565 | -0.0314 | 201.7168
8 | 1.2619 | 0.00685 | -0.0327 | 184.219
8.5 | 1.3206 | 0.00776 | -0.0329 | 170.1804
9 | 1.3731 | 0.00866 | -0.0317 | 158.5566
9.5 | 1.419 | 0.00938 | -0.029 | 151.2793
10 | 1.4661 | 0.01001 | -0.0265 | 146.4635
10.5 | 1.5151 | 0.01063 | -0.0244 | 142.5306
11 | 1.5642 | 0.01129 | -0.0223 | 138.5474
11.5 | 1.6128 | 0.01199 | -0.0202 | 134.5121
12 | 1.6607 | 0.01272 | -0.018 | 130.5582
12.5 | 1.7063 | 0.01357 | -0.0155 | 125.7406
13 | 1.75 | 0.01448 | -0.0127 | 120.8564
13.5 | 1.7918 | 0.01543 | -0.0097 | 116.1244
14 | 1.8259 | 0.01659 | -0.0056 | 110.0603
14.5 | 1.8485 | 0.01789 | 0.0001 | 103.3259
15 | 1.8663 | 0.01973 | 0.0051 | 94.592
15.5 | 1.8815 | 0.0221 | 0.0091 | 85.1357
16 | 1.8897 | 0.02555 | 0.0118 | 73.9609
16.5 | 1.8872 | 0.03086 | 0.0124 | 61.1536
17 | 1.8689 | 0.03908 | 0.0102 | 47.8224
17.5 | 1.8218 | 0.05168 | 0.0051 | 35.2515
18 | 1.7447 | 0.06787 | -0.0013 | 25.7065
18.5 | 1.6578 | 0.08554 | -0.0086 | 19.3804
19 | 1.5927 | 0.10109 | -0.0154 | 15.7553
19.5 | 1.5414 | 0.11525 | -0.0219 | 13.3744
20 | 1.5083 | 0.12717 | -0.0275 | 11.8605

## 135. Re 16M Mach 0.50 (1)
BIGFOIL.COM POLAR EXPORT
NACA44009
NACA44009 |  |  |  | Cl Max: | 1.379 | at alpha= | 8.5 | deg
JavaFoil+Calcfoil stall+Eppler ext transition |  |  |  | L/D Max: | 141.766 | at alpha= | 7.5 | deg
Re: | 16000000 |  |  | Cd Min: | 0.00861 | at alpha= | -0.5 | deg
Mach: | 0.5 |  |  | Cl=0 at alpha= | -2.7347 | deg
|  |  |  | @ Cl=0.1, Cd= | 0.0090546
|  |  |  | @ Cl=0.4, Cd= | 0.0096259
|  |  |  | @ Cl=0.6, Cd= | 0.010357
alpha (deg) | Cl | Cd | Cm | Cl/Cd
-20 | -0.901 | 0.15376 | -0.021 | -5.859
-19.5 | -0.877 | 0.14247 | -0.021 | -6.154
-19 | -0.852 | 0.13344 | -0.021 | -6.388
-18.5 | -0.829 | 0.12241 | -0.022 | -6.772
-18 | -0.8 | 0.12867 | -0.02 | -6.214
-17.5 | -0.775 | 0.11951 | -0.021 | -6.487
-17 | -0.751 | 0.1112 | -0.021 | -6.753
-16.5 | -0.726 | 0.10385 | -0.021 | -6.994
-16 | -0.698 | 0.10272 | -0.02 | -6.799
-15.5 | -0.673 | 0.09694 | -0.02 | -6.945
-15 | -0.649 | 0.08952 | -0.021 | -7.253
-14.5 | -0.625 | 0.08278 | -0.021 | -7.553
-14 | -0.595 | 0.08589 | -0.019 | -6.931
-13.5 | -0.569 | 0.0813 | -0.019 | -7.005
-13 | -0.545 | 0.07503 | -0.02 | -7.264
-12.5 | -0.52 | 0.06918 | -0.021 | -7.523
-12 | -0.491 | 0.07161 | -0.019 | -6.861
-11.5 | -0.465 | 0.06751 | -0.019 | -6.891
-11 | -0.44 | 0.06214 | -0.019 | -7.084
-10.5 | -0.413 | 0.06239 | -0.018 | -6.614
-10 | -0.387 | 0.05877 | -0.018 | -6.577
-9.5 | -0.36 | 0.0553 | -0.019 | -6.517
-9 | -0.335 | 0.05083 | -0.019 | -6.59
-8.5 | -0.307 | 0.0511 | -0.018 | -6.014
-8 | -0.281 | 0.04821 | -0.018 | -5.831
-7.5 | -0.255 | 0.04508 | -0.019 | -5.657
-7 | -0.228 | 0.04454 | -0.018 | -5.117
-6.5 | -0.202 | 0.0418 | -0.018 | -4.823
-6 | -0.175 | 0.04137 | -0.017 | -4.22
-5.5 | -0.148 | 0.03885 | -0.017 | -3.814
-5 | -0.121 | 0.03803 | -0.017 | -3.193
-4.5 | -0.095 | 0.03611 | -0.017 | -2.627
-4 | -0.068 | 0.03521 | -0.017 | -1.934
-3.5 | -0.067 | 0.03337 | -0.017 | -2.005
-3 | -0.026 | 0.03139 | -0.018 | -0.844
-2.5 | 0.023 | 0.02819 | -0.021 | 0.81
-2 | 0.093 | 0.00907 | -0.034 | 10.283
-1.5 | 0.161 | 0.00892 | -0.034 | 18.037
-1 | 0.23 | 0.00875 | -0.034 | 26.257
-0.5 | 0.299 | 0.00861 | -0.035 | 34.681
0 | 0.368 | 0.00932 | -0.035 | 39.467
0.5 | 0.436 | 0.00997 | -0.035 | 43.77
1 | 0.504 | 0.0099 | -0.035 | 50.876
1.5 | 0.571 | 0.00983 | -0.035 | 58.054
2 | 0.637 | 0.01103 | -0.035 | 57.792
2.5 | 0.704 | 0.011 | -0.035 | 64.006
3 | 0.77 | 0.01097 | -0.035 | 70.231
3.5 | 0.836 | 0.0096 | -0.036 | 87.156
4 | 0.902 | 0.00963 | -0.036 | 93.667
4.5 | 0.967 | 0.00984 | -0.036 | 98.234
5 | 1.032 | 0.01006 | -0.036 | 102.537
5.5 | 1.096 | 0.00951 | -0.036 | 115.167
6 | 1.159 | 0.00992 | -0.036 | 116.802
6.5 | 1.221 | 0.00972 | -0.037 | 125.64
7 | 1.282 | 0.00976 | -0.037 | 131.267
7.5 | 1.338 | 0.00944 | -0.037 | 141.766
8 | 1.378 | 0.01036 | -0.037 | 133.035
8.5 | 1.379 | 0.01474 | -0.037 | 93.541
9 | 1.356 | 0.01795 | -0.036 | 75.529
9.5 | 1.279 | 0.02264 | -0.035 | 56.469
10 | 0.904 | 0.03004 | -0.034 | 30.085
10.5 | 0.797 | 0.0365 | -0.034 | 21.839
11 | 0.823 | 0.03966 | -0.034 | 20.738
11.5 | 0.844 | 0.04565 | -0.033 | 18.484
12 | 0.86 | 0.05593 | -0.032 | 15.382
12.5 | 0.889 | 0.05787 | -0.033 | 15.36
13 | 0.912 | 0.0644 | -0.032 | 14.161
13.5 | 0.935 | 0.0716 | -0.032 | 13.057

## 136. Re 16M Mach 0.50 (2)
BIGFOIL.COM POLAR EXPORT
NACA44009
NACA44009 |  |  |  | Cl Max: | 1.8016 | at alpha= | 11 | deg
XFOIL ncrit=9 |  |  |  | L/D Max: | 218.103 | at alpha= | 6.5 | deg
Re: | 16000000 |  |  | Cd Min: | 0.01603 | at alpha= | 11 | deg
Mach: | 0.5 |  |  | Cl=0 at alpha= | -99 | deg
|  |  |  | @ Cl=0.1, Cd= | 0.00573
|  |  |  | @ Cl=0.4, Cd= | 0.00573
|  |  |  | @ Cl=0.6, Cd= | 0.0057947
alpha (deg) | Cl | Cd | Cm | Cl/Cd
0 | 0.3662 | 0.00573 | -0.0358 | 63.9092
0.5 | 0.433 | 0.00573 | -0.035 | 75.5672
1 | 0.5003 | 0.00573 | -0.0344 | 87.3124
1.5 | 0.567 | 0.00578 | -0.0337 | 98.0969
2 | 0.6344 | 0.00581 | -0.0331 | 109.191
2.5 | 0.7015 | 0.00589 | -0.0325 | 119.1002
3 | 0.769 | 0.00596 | -0.0318 | 129.0268
3.5 | 0.837 | 0.00603 | -0.031 | 138.806
4 | 0.8968 | 0.00558 | -0.0289 | 160.7168
4.5 | 0.9573 | 0.00521 | -0.0265 | 183.7428
5 | 1.0153 | 0.0051 | -0.0232 | 199.0784
5.5 | 1.1042 | 0.00524 | -0.0259 | 210.7252
6 | 1.1848 | 0.00556 | -0.0266 | 213.0935
6.5 | 1.265 | 0.0058 | -0.0267 | 218.1034
7 | 1.3451 | 0.00617 | -0.0265 | 218.0065
7.5 | 1.4229 | 0.00684 | -0.0256 | 208.0263
8 | 1.4987 | 0.0078 | -0.0242 | 192.141
8.5 | 1.5466 | 0.00955 | -0.0182 | 161.9476
9 | 1.5962 | 0.01082 | -0.0116 | 147.5231
9.5 | 1.6559 | 0.01179 | -0.0063 | 140.4495
10 | 1.717 | 0.01277 | -0.0007 | 134.4558
10.5 | 1.775 | 0.01394 | 0.0057 | 127.3314
11 | 1.8016 | 0.01603 | 0.0158 | 112.3893

## 137. Re 18M Mach 0.00 (1)
BIGFOIL.COM POLAR EXPORT
NACA44009
NACA44009 |  |  |  | Cl Max: | 1.448 | at alpha= | 12 | deg
JavaFoil+Calcfoil stall+Eppler ext transition |  |  |  | L/D Max: | 135.343 | at alpha= | 9.5 | deg
Re: | 18000000 |  |  | Cd Min: | 0.00828 | at alpha= | 4 | deg
Mach: | 0 |  |  | Cl=0 at alpha= | -2.7232 | deg
|  |  |  | @ Cl=0.1, Cd= | 0.0089254
|  |  |  | @ Cl=0.4, Cd= | 0.010133
|  |  |  | @ Cl=0.6, Cd= | 0.0097028
alpha (deg) | Cl | Cd | Cm | Cl/Cd
-15.5 | -0.328 | 0.10918 | -0.015 | -3
-15 | -0.339 | 0.10371 | -0.015 | -3.272
-14.5 | -0.35 | 0.09911 | -0.015 | -3.534
-14 | -0.36 | 0.09426 | -0.015 | -3.82
-13.5 | -0.369 | 0.08993 | -0.015 | -4.106
-13 | -0.378 | 0.08531 | -0.015 | -4.428
-12.5 | -0.385 | 0.08092 | -0.015 | -4.759
-12 | -0.391 | 0.07659 | -0.015 | -5.107
-11.5 | -0.396 | 0.07257 | -0.015 | -5.452
-11 | -0.398 | 0.0688 | -0.015 | -5.788
-10.5 | -0.399 | 0.06515 | -0.015 | -6.118
-10 | -0.396 | 0.06127 | -0.015 | -6.471
-9.5 | -0.391 | 0.05819 | -0.015 | -6.727
-9 | -0.383 | 0.05475 | -0.015 | -7.003
-8.5 | -0.372 | 0.05159 | -0.015 | -7.215
-8 | -0.357 | 0.04858 | -0.015 | -7.356
-7.5 | -0.339 | 0.0457 | -0.015 | -7.418
-7 | -0.317 | 0.04304 | -0.016 | -7.363
-6.5 | -0.291 | 0.04089 | -0.016 | -7.123
-6 | -0.262 | 0.03834 | -0.017 | -6.84
-5.5 | -0.23 | 0.03584 | -0.017 | -6.412
-5 | -0.195 | 0.03298 | -0.018 | -5.902
-4.5 | -0.19 | 0.00952 | -0.029 | -20
-4 | -0.14 | 0.00935 | -0.029 | -14.924
-3.5 | -0.086 | 0.00916 | -0.03 | -9.411
-3 | -0.031 | 0.00899 | -0.03 | -3.46
-2.5 | 0.025 | 0.00882 | -0.03 | 2.892
-2 | 0.083 | 0.00862 | -0.03 | 9.657
-1.5 | 0.142 | 0.00968 | -0.03 | 14.646
-1 | 0.201 | 0.00928 | -0.03 | 21.631
-0.5 | 0.26 | 0.00912 | -0.03 | 28.523
0 | 0.32 | 0.00897 | -0.03 | 35.626
0.5 | 0.379 | 0.01014 | -0.03 | 37.332
1 | 0.437 | 0.01012 | -0.03 | 43.193
1.5 | 0.496 | 0.00993 | -0.03 | 49.899
2 | 0.554 | 0.00979 | -0.03 | 56.539
2.5 | 0.612 | 0.00968 | -0.031 | 63.218
3 | 0.67 | 0.00961 | -0.031 | 69.681
3.5 | 0.728 | 0.00833 | -0.031 | 87.401
4 | 0.785 | 0.00828 | -0.031 | 94.863
4.5 | 0.843 | 0.0083 | -0.031 | 101.538
5 | 0.9 | 0.00894 | -0.031 | 100.713
5.5 | 0.957 | 0.00892 | -0.031 | 107.236
6 | 1.014 | 0.00896 | -0.032 | 113.093
6.5 | 1.07 | 0.00906 | -0.032 | 118.044
7 | 1.126 | 0.00891 | -0.032 | 126.334
7.5 | 1.181 | 0.00943 | -0.032 | 125.174
8 | 1.231 | 0.00973 | -0.032 | 126.449
8.5 | 1.278 | 0.01019 | -0.033 | 125.454
9 | 1.322 | 0.01133 | -0.033 | 116.66
9.5 | 1.359 | 0.01004 | -0.033 | 135.343
10 | 1.392 | 0.01113 | -0.033 | 125.037
10.5 | 1.419 | 0.01186 | -0.033 | 119.705
11 | 1.438 | 0.01264 | -0.033 | 113.709
11.5 | 1.447 | 0.01359 | -0.033 | 106.527
12 | 1.448 | 0.01481 | -0.033 | 97.771
12.5 | 1.441 | 0.01637 | -0.033 | 87.991
13 | 1.425 | 0.0184 | -0.033 | 77.468
13.5 | 1.402 | 0.02104 | -0.033 | 66.625
14 | 1.373 | 0.02428 | -0.033 | 56.533
14.5 | 1.338 | 0.02811 | -0.033 | 47.619
15 | 1.3 | 0.03269 | -0.033 | 39.755
15.5 | 1.258 | 0.03789 | -0.032 | 33.194
16 | 1.214 | 0.0434 | -0.032 | 27.963
16.5 | 1.167 | 0.04935 | -0.032 | 23.645
17 | 1.115 | 0.05576 | -0.032 | 19.996

## 138. Re 18M Mach 0.00 (2)
BIGFOIL.COM POLAR EXPORT
NACA44009
NACA44009 |  |  |  | Cl Max: | 1.952 | at alpha= | 18.5 | deg
XFOIL ncrit=9 |  |  |  | L/D Max: | 204.661 | at alpha= | 6.5 | deg
Re: | 18000000 |  |  | Cd Min: | 0.05865 | at alpha= | 20 | deg
Mach: | 0 |  |  | Cl=0 at alpha= | -2.7603 | deg
|  |  |  | @ Cl=0.1, Cd= | 0.0056191
|  |  |  | @ Cl=0.4, Cd= | 0.0054726
|  |  |  | @ Cl=0.6, Cd= | 0.0055563
alpha (deg) | Cl | Cd | Cm | Cl/Cd
-14 | -1.2111 | 0.01709 | -0.0436 | -70.866
-13.5 | -1.1589 | 0.01507 | -0.0441 | -76.9011
-13 | -1.1033 | 0.01354 | -0.0448 | -81.4845
-12.5 | -1.0443 | 0.01236 | -0.0459 | -84.4903
-12 | -0.9799 | 0.01147 | -0.0481 | -85.4316
-11.5 | -0.9331 | 0.01096 | -0.0462 | -85.1369
-11 | -0.8834 | 0.01035 | -0.0449 | -85.3527
-10.5 | -0.8326 | 0.00968 | -0.0438 | -86.0124
-10 | -0.7812 | 0.00925 | -0.0428 | -84.4541
-9.5 | -0.7291 | 0.00882 | -0.0418 | -82.6644
-9 | -0.6767 | 0.00841 | -0.0409 | -80.4637
-8.5 | -0.6253 | 0.00783 | -0.0398 | -79.8595
-8 | -0.5729 | 0.00742 | -0.0389 | -77.2102
-7.5 | -0.5194 | 0.0072 | -0.0381 | -72.1389
-7 | -0.4656 | 0.00702 | -0.0374 | -66.3248
-6.5 | -0.4115 | 0.00686 | -0.0368 | -59.9854
-6 | -0.3571 | 0.00671 | -0.0362 | -53.2191
-5.5 | -0.3023 | 0.00654 | -0.0356 | -46.2232
-5 | -0.2475 | 0.00639 | -0.0351 | -38.7324
-4.5 | -0.1929 | 0.00617 | -0.0345 | -31.2642
-4 | -0.1379 | 0.00601 | -0.034 | -22.9451
-3.5 | -0.0824 | 0.00591 | -0.0336 | -13.9425
-2.5 | 0.029 | 0.00572 | -0.0329 | 5.0699
-2 | 0.0847 | 0.00563 | -0.0326 | 15.0444
-1.5 | 0.1408 | 0.00559 | -0.0323 | 25.1878
-1 | 0.1966 | 0.00553 | -0.0321 | 35.5515
-0.5 | 0.2527 | 0.0055 | -0.0319 | 45.9455
0 | 0.3085 | 0.00549 | -0.0317 | 56.1931
0.5 | 0.3647 | 0.00546 | -0.0315 | 66.7949
1 | 0.4206 | 0.00548 | -0.0313 | 76.7518
1.5 | 0.4766 | 0.00549 | -0.0312 | 86.8124
2 | 0.5325 | 0.00551 | -0.0311 | 96.6425
2.5 | 0.5882 | 0.00555 | -0.031 | 105.982
3 | 0.6441 | 0.00558 | -0.0309 | 115.4301
3.5 | 0.6993 | 0.00565 | -0.0307 | 123.7699
4 | 0.7494 | 0.00509 | -0.0297 | 147.2299
4.5 | 0.7999 | 0.00483 | -0.0288 | 165.6108
5 | 0.8502 | 0.00465 | -0.0276 | 182.8387
5.5 | 0.8988 | 0.00459 | -0.026 | 195.817
6 | 0.9678 | 0.00477 | -0.0292 | 202.8931
6.5 | 1.0274 | 0.00502 | -0.0303 | 204.6614
7 | 1.0856 | 0.00549 | -0.0313 | 197.7413
7.5 | 1.1437 | 0.00596 | -0.0322 | 191.896
8 | 1.2008 | 0.00656 | -0.0331 | 183.0488
8.5 | 1.2566 | 0.00731 | -0.0338 | 171.9015
9 | 1.3119 | 0.00807 | -0.0345 | 162.5651
9.5 | 1.3616 | 0.00868 | -0.0338 | 156.8664
10 | 1.4067 | 0.00919 | -0.0321 | 153.0686
10.5 | 1.4515 | 0.00971 | -0.0304 | 149.4851
11 | 1.4978 | 0.01022 | -0.0291 | 146.5558
11.5 | 1.544 | 0.01076 | -0.0279 | 143.4944
12 | 1.5896 | 0.01135 | -0.0267 | 140.0529
12.5 | 1.6348 | 0.01194 | -0.0255 | 136.9179
13 | 1.6791 | 0.01256 | -0.0242 | 133.6863
13.5 | 1.7212 | 0.01329 | -0.0226 | 129.5109
14 | 1.7627 | 0.01401 | -0.021 | 125.8173
14.5 | 1.8026 | 0.01476 | -0.0193 | 122.1274
15 | 1.8395 | 0.01563 | -0.0172 | 117.6903
15.5 | 1.87 | 0.01672 | -0.0142 | 111.8421
16 | 1.8918 | 0.01776 | -0.0096 | 106.5203
16.5 | 1.9132 | 0.01901 | -0.0059 | 100.6418
17 | 1.9307 | 0.02066 | -0.0024 | 93.4511
17.5 | 1.9433 | 0.02289 | 0.0007 | 84.8973
18 | 1.9511 | 0.02592 | 0.0028 | 75.2739
18.5 | 1.952 | 0.0302 | 0.0037 | 64.6358
19 | 1.942 | 0.03646 | 0.0029 | 53.2639
19.5 | 1.9199 | 0.045 | 0.0003 | 42.6644
20 | 1.8642 | 0.05865 | -0.0046 | 31.7852

## 139. Re 18M Mach 0.10 (1)
BIGFOIL.COM POLAR EXPORT
NACA44009
NACA44009 |  |  |  | Cl Max: | 1.444 | at alpha= | 11.5 | deg
JavaFoil+Calcfoil stall+Eppler ext transition |  |  |  | L/D Max: | 133.458 | at alpha= | 9.5 | deg
Re: | 18000000 |  |  | Cd Min: | 0.00833 | at alpha= | 4 | deg
Mach: | 0.1 |  |  | Cl=0 at alpha= | -2.7281 | deg
|  |  |  | @ Cl=0.1, Cd= | 0.0089452
|  |  |  | @ Cl=0.4, Cd= | 0.0093093
|  |  |  | @ Cl=0.6, Cd= | 0.0097362
alpha (deg) | Cl | Cd | Cm | Cl/Cd
-15.5 | -0.287 | 0.11 | -0.015 | -2.609
-15 | -0.301 | 0.10448 | -0.015 | -2.879
-14.5 | -0.314 | 0.09968 | -0.015 | -3.147
-14 | -0.326 | 0.09516 | -0.015 | -3.423
-13.5 | -0.337 | 0.0904 | -0.015 | -3.73
-13 | -0.348 | 0.08598 | -0.015 | -4.048
-12.5 | -0.358 | 0.08121 | -0.015 | -4.408
-12 | -0.367 | 0.07719 | -0.015 | -4.749
-11.5 | -0.374 | 0.07306 | -0.015 | -5.115
-11 | -0.379 | 0.06932 | -0.015 | -5.465
-10.5 | -0.382 | 0.06556 | -0.015 | -5.825
-10 | -0.382 | 0.06167 | -0.015 | -6.198
-9.5 | -0.38 | 0.05845 | -0.015 | -6.495
-9 | -0.374 | 0.05509 | -0.015 | -6.786
-8.5 | -0.365 | 0.05204 | -0.015 | -7.007
-8 | -0.352 | 0.04893 | -0.015 | -7.188
-7.5 | -0.335 | 0.04617 | -0.015 | -7.251
-7 | -0.314 | 0.04333 | -0.016 | -7.248
-6.5 | -0.289 | 0.04116 | -0.016 | -7.033
-6 | -0.261 | 0.03861 | -0.016 | -6.763
-5.5 | -0.229 | 0.03615 | -0.017 | -6.343
-5 | -0.194 | 0.03363 | -0.018 | -5.777
-4.5 | -0.191 | 0.0095 | -0.03 | -20.06
-4 | -0.14 | 0.00939 | -0.03 | -14.894
-3.5 | -0.087 | 0.00919 | -0.03 | -9.411
-3 | -0.031 | 0.00899 | -0.03 | -3.471
-2.5 | 0.026 | 0.00885 | -0.03 | 2.892
-2 | 0.084 | 0.00865 | -0.03 | 9.667
-1.5 | 0.142 | 0.00972 | -0.03 | 14.644
-1 | 0.202 | 0.00929 | -0.03 | 21.717
-0.5 | 0.261 | 0.00912 | -0.03 | 28.659
0 | 0.321 | 0.009 | -0.03 | 35.668
0.5 | 0.381 | 0.00889 | -0.03 | 42.829
1 | 0.439 | 0.01017 | -0.03 | 43.205
1.5 | 0.498 | 0.00998 | -0.03 | 49.893
2 | 0.557 | 0.00984 | -0.031 | 56.537
2.5 | 0.615 | 0.0097 | -0.031 | 63.398
3 | 0.673 | 0.00967 | -0.031 | 69.648
3.5 | 0.731 | 0.00835 | -0.031 | 87.614
4 | 0.789 | 0.00833 | -0.031 | 94.729
4.5 | 0.847 | 0.00835 | -0.031 | 101.403
5 | 0.904 | 0.00897 | -0.031 | 100.818
5.5 | 0.962 | 0.00896 | -0.032 | 107.365
6 | 1.019 | 0.009 | -0.032 | 113.127
6.5 | 1.075 | 0.00911 | -0.032 | 118.072
7 | 1.131 | 0.00895 | -0.032 | 126.372
7.5 | 1.186 | 0.00948 | -0.032 | 125.075
8 | 1.236 | 0.0098 | -0.033 | 126.197
8.5 | 1.284 | 0.01031 | -0.033 | 124.503
9 | 1.326 | 0.01033 | -0.033 | 128.338
9.5 | 1.363 | 0.01021 | -0.033 | 133.458
10 | 1.395 | 0.0113 | -0.033 | 123.441
10.5 | 1.421 | 0.01204 | -0.033 | 118.022
11 | 1.437 | 0.01288 | -0.033 | 111.634
11.5 | 1.444 | 0.01391 | -0.034 | 103.878
12 | 1.442 | 0.01523 | -0.034 | 94.67
12.5 | 1.431 | 0.01697 | -0.033 | 84.303
13 | 1.411 | 0.01919 | -0.033 | 73.51
13.5 | 1.383 | 0.02208 | -0.033 | 62.642
14 | 1.349 | 0.02568 | -0.033 | 52.546
14.5 | 1.311 | 0.02971 | -0.033 | 44.113
15 | 1.266 | 0.03483 | -0.033 | 36.35
15.5 | 1.219 | 0.04024 | -0.032 | 30.305
16 | 1.17 | 0.04631 | -0.032 | 25.263
16.5 | 1.118 | 0.05264 | -0.032 | 21.239

## 140. Re 18M Mach 0.10 (2)
BIGFOIL.COM POLAR EXPORT
NACA44009
NACA44009 |  |  |  | Cl Max: | 1.9429 | at alpha= | 18 | deg
XFOIL ncrit=9 |  |  |  | L/D Max: | 205.258 | at alpha= | 6.5 | deg
Re: | 18000000 |  |  | Cd Min: | 0.07232 | at alpha= | 20 | deg
Mach: | 0.1 |  |  | Cl=0 at alpha= | -2.7594 | deg
|  |  |  | @ Cl=0.1, Cd= | 0.0056194
|  |  |  | @ Cl=0.4, Cd= | 0.0054777
|  |  |  | @ Cl=0.6, Cd= | 0.0055644
alpha (deg) | Cl | Cd | Cm | Cl/Cd
-12.5 | -1.0511 | 0.01503 | -0.0492 | -69.9335
-12 | -0.9878 | 0.013 | -0.0514 | -75.9846
-11.5 | -0.9415 | 0.01213 | -0.0491 | -77.6175
-11 | -0.8921 | 0.01123 | -0.0475 | -79.439
-10.5 | -0.8413 | 0.01031 | -0.0461 | -81.6004
-10 | -0.7893 | 0.00975 | -0.0448 | -80.9538
-9.5 | -0.7367 | 0.00922 | -0.0436 | -79.9024
-9 | -0.6837 | 0.00872 | -0.0425 | -78.406
-8.5 | -0.6306 | 0.00827 | -0.0414 | -76.2515
-8 | -0.5785 | 0.00759 | -0.0401 | -76.2187
-7.5 | -0.5246 | 0.00731 | -0.0392 | -71.7647
-7 | -0.4701 | 0.0071 | -0.0383 | -66.2113
-6.5 | -0.4154 | 0.00692 | -0.0376 | -60.0289
-6 | -0.3604 | 0.00676 | -0.0369 | -53.3136
-5.5 | -0.305 | 0.00659 | -0.0362 | -46.2822
-5 | -0.2497 | 0.00644 | -0.0356 | -38.7733
-4.5 | -0.1945 | 0.00621 | -0.0349 | -31.3205
-4 | -0.1392 | 0.00603 | -0.0344 | -23.0846
-3.5 | -0.0832 | 0.00592 | -0.0339 | -14.0541
-3 | -0.0269 | 0.00583 | -0.0336 | -4.6141
-2.5 | 0.029 | 0.00573 | -0.0332 | 5.0611
-2 | 0.0851 | 0.00563 | -0.0328 | 15.1155
-1.5 | 0.1415 | 0.00559 | -0.0325 | 25.3131
-1 | 0.1977 | 0.00553 | -0.0322 | 35.7505
-0.5 | 0.2542 | 0.00551 | -0.032 | 46.1343
0 | 0.3104 | 0.00549 | -0.0318 | 56.5392
0.5 | 0.3669 | 0.00546 | -0.0316 | 67.1978
1 | 0.4231 | 0.00549 | -0.0314 | 77.0674
1.5 | 0.4795 | 0.00549 | -0.0313 | 87.3406
2 | 0.5357 | 0.00552 | -0.0312 | 97.0471
2.5 | 0.5918 | 0.00556 | -0.031 | 106.4388
3 | 0.648 | 0.00559 | -0.0309 | 115.9213
3.5 | 0.7036 | 0.00566 | -0.0308 | 124.311
4 | 0.7541 | 0.00511 | -0.0298 | 147.5734
4.5 | 0.8049 | 0.00485 | -0.0288 | 165.9588
5 | 0.8555 | 0.00466 | -0.0276 | 183.5837
5.5 | 0.9045 | 0.00461 | -0.0259 | 196.2039
6 | 0.9742 | 0.00479 | -0.0291 | 203.382
6.5 | 1.0345 | 0.00504 | -0.0302 | 205.2579
7 | 1.0932 | 0.00551 | -0.0312 | 198.4029
7.5 | 1.1519 | 0.00598 | -0.0321 | 192.6254
8 | 1.2094 | 0.0066 | -0.0329 | 183.2424
8.5 | 1.2656 | 0.00738 | -0.0336 | 171.4905
9 | 1.3215 | 0.00814 | -0.0342 | 162.3464
9.5 | 1.3708 | 0.00876 | -0.0332 | 156.484
10 | 1.4162 | 0.0093 | -0.0314 | 152.2796
10.5 | 1.4615 | 0.00983 | -0.0296 | 148.6775
11 | 1.5083 | 0.01035 | -0.0282 | 145.7295
11.5 | 1.5552 | 0.0109 | -0.0269 | 142.6789
12 | 1.601 | 0.01153 | -0.0255 | 138.8552
12.5 | 1.6468 | 0.01212 | -0.0242 | 135.8746
13 | 1.6908 | 0.01281 | -0.0227 | 131.9906
13.5 | 1.7332 | 0.01356 | -0.0209 | 127.8171
14 | 1.775 | 0.01429 | -0.0192 | 124.2127
14.5 | 1.8145 | 0.01511 | -0.0171 | 120.086
15 | 1.8495 | 0.01611 | -0.0145 | 114.8045
15.5 | 1.8739 | 0.01724 | -0.0101 | 108.6949
16 | 1.8965 | 0.0184 | -0.006 | 103.0707
16.5 | 1.9164 | 0.01989 | -0.0022 | 96.3499
17 | 1.9312 | 0.02191 | 0.0012 | 88.1424
17.5 | 1.9407 | 0.02471 | 0.0038 | 78.5391
18 | 1.9429 | 0.02873 | 0.0052 | 67.6262
18.5 | 1.9347 | 0.03465 | 0.0048 | 55.8355
19 | 1.9106 | 0.0434 | 0.0023 | 44.023
19.5 | 1.8719 | 0.05469 | -0.0018 | 34.2275
20 | 1.7896 | 0.07232 | -0.0086 | 24.7456

## 141. Re 18M Mach 0.25 (1)
BIGFOIL.COM POLAR EXPORT
NACA44009
NACA44009 |  |  |  | Cl Max: | 1.424 | at alpha= | 11 | deg
JavaFoil+Calcfoil stall+Eppler ext transition |  |  |  | L/D Max: | 132.523 | at alpha= | 9 | deg
Re: | 18000000 |  |  | Cd Min: | 0.00855 | at alpha= | 4 | deg
Mach: | 0.25 |  |  | Cl=0 at alpha= | -2.7241 | deg
|  |  |  | @ Cl=0.1, Cd= | 0.0088157
|  |  |  | @ Cl=0.4, Cd= | 0.0092235
|  |  |  | @ Cl=0.6, Cd= | 0.009964
alpha (deg) | Cl | Cd | Cm | Cl/Cd
-13 | -0.058 | 0.08888 | -0.015 | -0.653
-12.5 | -0.055 | 0.08436 | -0.015 | -0.655
-12 | -0.109 | 0.07893 | -0.015 | -1.387
-11.5 | -0.161 | 0.07464 | -0.015 | -2.155
-11 | -0.198 | 0.07078 | -0.015 | -2.801
-10.5 | -0.229 | 0.06723 | -0.015 | -3.408
-10 | -0.255 | 0.06423 | -0.015 | -3.966
-9.5 | -0.275 | 0.06038 | -0.015 | -4.559
-9 | -0.29 | 0.05702 | -0.015 | -5.091
-8.5 | -0.299 | 0.05417 | -0.015 | -5.528
-8 | -0.302 | 0.05079 | -0.015 | -5.955
-7.5 | -0.299 | 0.04773 | -0.015 | -6.267
-7 | -0.289 | 0.045 | -0.015 | -6.43
-6.5 | -0.273 | 0.0423 | -0.015 | -6.463
-6 | -0.252 | 0.03966 | -0.016 | -6.342
-5.5 | -0.224 | 0.03769 | -0.016 | -5.95
-5 | -0.192 | 0.03486 | -0.017 | -5.51
-4.5 | -0.156 | 0.03208 | -0.018 | -4.862
-4 | -0.141 | 0.00947 | -0.03 | -14.934
-3.5 | -0.088 | 0.00938 | -0.03 | -9.372
-3 | -0.032 | 0.00919 | -0.031 | -3.463
-2.5 | 0.026 | 0.009 | -0.031 | 2.909
-2 | 0.086 | 0.00886 | -0.031 | 9.663
-1.5 | 0.146 | 0.00867 | -0.031 | 16.852
-1 | 0.207 | 0.00971 | -0.031 | 21.327
-0.5 | 0.268 | 0.00929 | -0.031 | 28.901
0 | 0.33 | 0.00915 | -0.031 | 36.053
0.5 | 0.391 | 0.00903 | -0.031 | 43.306
1 | 0.451 | 0.01032 | -0.031 | 43.733
1.5 | 0.512 | 0.01014 | -0.031 | 50.424
2 | 0.572 | 0.01002 | -0.031 | 57.059
2.5 | 0.632 | 0.0099 | -0.032 | 63.8
3 | 0.691 | 0.0098 | -0.032 | 70.557
3.5 | 0.751 | 0.00856 | -0.032 | 87.764
4 | 0.81 | 0.00855 | -0.032 | 94.788
4.5 | 0.869 | 0.00858 | -0.032 | 101.393
5 | 0.928 | 0.00862 | -0.032 | 107.747
5.5 | 0.987 | 0.00869 | -0.032 | 113.549
6 | 1.045 | 0.00883 | -0.033 | 118.327
6.5 | 1.103 | 0.00908 | -0.033 | 121.416
7 | 1.16 | 0.00936 | -0.033 | 123.976
7.5 | 1.216 | 0.00974 | -0.033 | 124.814
8 | 1.266 | 0.01026 | -0.033 | 123.458
8.5 | 1.313 | 0.0111 | -0.034 | 118.359
9 | 1.351 | 0.01019 | -0.034 | 132.523
9.5 | 1.383 | 0.01146 | -0.034 | 120.681
10 | 1.407 | 0.01231 | -0.034 | 114.305
10.5 | 1.423 | 0.01332 | -0.034 | 106.802
11 | 1.424 | 0.01458 | -0.034 | 97.656
11.5 | 1.411 | 0.01627 | -0.034 | 86.774
12 | 1.385 | 0.01853 | -0.034 | 74.766
12.5 | 1.346 | 0.02158 | -0.034 | 62.39
13 | 1.296 | 0.02544 | -0.033 | 50.917
13.5 | 1.234 | 0.03021 | -0.033 | 40.845
14 | 1.163 | 0.03573 | -0.033 | 32.549
14.5 | 1.083 | 0.04219 | -0.032 | 25.675
15 | 0.997 | 0.04931 | -0.032 | 20.214
15.5 | 0.905 | 0.05698 | -0.032 | 15.878
16 | 0.809 | 0.06499 | -0.031 | 12.441

## 142. Re 18M Mach 0.25 (2)
BIGFOIL.COM POLAR EXPORT
NACA44009
NACA44009 |  |  |  | Cl Max: | 1.9058 | at alpha= | 16 | deg
XFOIL ncrit=9 |  |  |  | L/D Max: | 208.949 | at alpha= | 6.5 | deg
Re: | 18000000 |  |  | Cd Min: | 0.24454 | at alpha= | -20 | deg
Mach: | 0.25 |  |  | Cl=0 at alpha= | -2.7483 | deg
|  |  |  | @ Cl=0.1, Cd= | 0.005659
|  |  |  | @ Cl=0.4, Cd= | 0.0055008
|  |  |  | @ Cl=0.6, Cd= | 0.005586
alpha (deg) | Cl | Cd | Cm | Cl/Cd
-20 | -0.7021 | 0.24454 | 0.0596 | -2.8711
-19.5 | -0.6836 | 0.23885 | 0.0558 | -2.862
-19 | -0.666 | 0.23224 | 0.0521 | -2.8677
-18.5 | -0.6505 | 0.22396 | 0.0482 | -2.9045
-18 | -0.6337 | 0.21708 | 0.0446 | -2.9192
-17 | -0.6033 | 0.20122 | 0.0372 | -2.9982
-16.5 | -0.5849 | 0.19574 | 0.0341 | -2.9881
-16 | -0.5679 | 0.18969 | 0.031 | -2.9938
-15.5 | -0.5349 | 0.18125 | 0.0225 | -2.9512
-15 | -0.5013 | 0.17118 | 0.0128 | -2.9285
-14 | -0.4223 | 0.14539 | -0.0153 | -2.9046
-13.5 | -0.4091 | 0.13824 | -0.0185 | -2.9593
-11.5 | -0.3944 | 0.10314 | -0.0337 | -3.8239
-11 | -0.3791 | 0.09833 | -0.0356 | -3.8554
-10.5 | -0.3886 | 0.08845 | -0.0401 | -4.3934
-10 | -0.3678 | 0.08534 | -0.0409 | -4.3098
-9 | -0.3502 | 0.07542 | -0.0446 | -4.6433
-8 | -0.6071 | 0.00998 | -0.048 | -60.8317
-7 | -0.4956 | 0.0079 | -0.044 | -62.7342
-6.5 | -0.4377 | 0.00743 | -0.0425 | -58.9098
-5.5 | -0.3208 | 0.0069 | -0.0398 | -46.4928
-5 | -0.2623 | 0.00667 | -0.0387 | -39.3253
-4.5 | -0.2039 | 0.00646 | -0.0377 | -31.5635
-4 | -0.1461 | 0.00618 | -0.0367 | -23.6408
-3.5 | -0.0881 | 0.00601 | -0.0359 | -14.6589
-3 | -0.0294 | 0.00588 | -0.0352 | -5
-2.5 | 0.029 | 0.0058 | -0.0346 | 5
-2 | 0.0872 | 0.00567 | -0.0341 | 15.3792
-1.5 | 0.1455 | 0.00562 | -0.0336 | 25.8897
-1 | 0.204 | 0.00556 | -0.0332 | 36.6906
-0.5 | 0.2623 | 0.00554 | -0.0329 | 47.3466
0 | 0.3206 | 0.0055 | -0.0326 | 58.2909
0.5 | 0.379 | 0.00549 | -0.0323 | 69.0346
1 | 0.4371 | 0.00552 | -0.0321 | 79.1848
1.5 | 0.4955 | 0.00551 | -0.0319 | 89.9274
2 | 0.5535 | 0.00557 | -0.0316 | 99.3716
2.5 | 0.6118 | 0.00559 | -0.0315 | 109.4454
3 | 0.6697 | 0.00564 | -0.0312 | 118.7411
3.5 | 0.7277 | 0.0057 | -0.031 | 127.6667
4 | 0.7801 | 0.00518 | -0.0299 | 150.5985
4.5 | 0.8326 | 0.00492 | -0.0286 | 169.2276
5 | 0.8852 | 0.00472 | -0.0273 | 187.5424
5.5 | 0.9365 | 0.0047 | -0.0255 | 199.2553
6.5 | 1.074 | 0.00514 | -0.0298 | 208.9494
7 | 1.1358 | 0.00562 | -0.0306 | 202.0996
7.5 | 1.1975 | 0.00613 | -0.0313 | 195.3507
8 | 1.258 | 0.0068 | -0.0318 | 185
8.5 | 1.3163 | 0.00776 | -0.032 | 169.6263
9 | 1.3749 | 0.00862 | -0.0321 | 159.5012
9.5 | 1.4215 | 0.00927 | -0.0295 | 153.3441
10 | 1.4695 | 0.00983 | -0.0271 | 149.4914
10.5 | 1.5183 | 0.01044 | -0.0249 | 145.431
11 | 1.5678 | 0.01107 | -0.0229 | 141.626
11.5 | 1.6164 | 0.01178 | -0.0207 | 137.2156
12 | 1.6652 | 0.01246 | -0.0186 | 133.6437
12.5 | 1.711 | 0.01331 | -0.0161 | 128.55
13 | 1.7559 | 0.01417 | -0.0135 | 123.9167
13.5 | 1.7986 | 0.0151 | -0.0106 | 119.1126
14 | 1.8352 | 0.01628 | -0.0069 | 112.7273
14.5 | 1.8584 | 0.0175 | -0.0012 | 106.1943
15 | 1.8796 | 0.0191 | 0.0038 | 98.4084
15.5 | 1.8962 | 0.02125 | 0.0081 | 89.2329
16 | 1.9058 | 0.02438 | 0.0113 | 78.1706
16.5 | 1.9049 | 0.02923 | 0.0126 | 65.1693
17 | 1.8909 | 0.03662 | 0.0112 | 51.6357
17.5 | 1.8537 | 0.04779 | 0.0069 | 38.7884
18 | 1.7807 | 0.06358 | 0.0005 | 28.0072
18.5 | 1.6932 | 0.08107 | -0.0066 | 20.8857
19 | 1.6242 | 0.09687 | -0.0134 | 16.7668
19.5 | 1.5705 | 0.11123 | -0.0199 | 14.1194
20 | 1.525 | 0.12492 | -0.0264 | 12.2078

## 143. Re 18M Mach 0.50 (1)
BIGFOIL.COM POLAR EXPORT
NACA44009
NACA44009 |  |  |  | Cl Max: | 1.38 | at alpha= | 8.5 | deg
JavaFoil+Calcfoil stall+Eppler ext transition |  |  |  | L/D Max: | 141.561 | at alpha= | 7.5 | deg
Re: | 18000000 |  |  | Cd Min: | 0.0085 | at alpha= | -0.5 | deg
Mach: | 0.5 |  |  | Cl=0 at alpha= | -2.7347 | deg
|  |  |  | @ Cl=0.1, Cd= | 0.0089156
|  |  |  | @ Cl=0.4, Cd= | 0.0094824
|  |  |  | @ Cl=0.6, Cd= | 0.010192
alpha (deg) | Cl | Cd | Cm | Cl/Cd
-20 | -0.901 | 0.15625 | -0.021 | -5.766
-19.5 | -0.877 | 0.14494 | -0.021 | -6.049
-19 | -0.852 | 0.13599 | -0.021 | -6.268
-18.5 | -0.828 | 0.1252 | -0.022 | -6.616
-18 | -0.799 | 0.13268 | -0.02 | -6.025
-17.5 | -0.775 | 0.12259 | -0.02 | -6.32
-17 | -0.75 | 0.11427 | -0.021 | -6.565
-16.5 | -0.726 | 0.10683 | -0.021 | -6.792
-16 | -0.698 | 0.10677 | -0.02 | -6.536
-15.5 | -0.673 | 0.10086 | -0.02 | -6.668
-15 | -0.648 | 0.09317 | -0.02 | -6.955
-14.5 | -0.623 | 0.08666 | -0.021 | -7.193
-14 | -0.595 | 0.08679 | -0.019 | -6.86
-13.5 | -0.57 | 0.08078 | -0.019 | -7.054
-13 | -0.545 | 0.07431 | -0.02 | -7.34
-12.5 | -0.521 | 0.06853 | -0.021 | -7.601
-12 | -0.491 | 0.071 | -0.019 | -6.922
-11.5 | -0.466 | 0.06714 | -0.019 | -6.933
-11 | -0.441 | 0.06169 | -0.02 | -7.141
-10.5 | -0.413 | 0.06195 | -0.019 | -6.664
-10 | -0.387 | 0.05837 | -0.019 | -6.624
-9.5 | -0.361 | 0.05504 | -0.019 | -6.55
-9 | -0.335 | 0.05058 | -0.019 | -6.627
-8.5 | -0.307 | 0.05105 | -0.018 | -6.022
-8 | -0.281 | 0.04784 | -0.018 | -5.88
-7.5 | -0.255 | 0.04475 | -0.019 | -5.701
-7 | -0.228 | 0.04429 | -0.018 | -5.148
-6.5 | -0.202 | 0.04154 | -0.018 | -4.854
-6 | -0.175 | 0.04125 | -0.017 | -4.233
-5.5 | -0.148 | 0.03859 | -0.018 | -3.841
-5 | -0.121 | 0.03782 | -0.017 | -3.211
-4.5 | -0.095 | 0.03589 | -0.017 | -2.643
-4 | -0.068 | 0.03503 | -0.017 | -1.945
-3.5 | -0.067 | 0.03326 | -0.017 | -2.012
-3 | -0.026 | 0.03126 | -0.018 | -0.847
-2.5 | 0.023 | 0.02791 | -0.021 | 0.82
-2 | 0.093 | 0.00893 | -0.034 | 10.446
-1.5 | 0.161 | 0.00879 | -0.034 | 18.309
-1 | 0.23 | 0.00862 | -0.034 | 26.65
-0.5 | 0.299 | 0.0085 | -0.035 | 35.145
0 | 0.368 | 0.0092 | -0.035 | 39.968
0.5 | 0.436 | 0.0098 | -0.035 | 44.516
1 | 0.504 | 0.00976 | -0.035 | 51.576
1.5 | 0.571 | 0.00966 | -0.035 | 59.045
2 | 0.637 | 0.01087 | -0.035 | 58.635
2.5 | 0.704 | 0.01085 | -0.035 | 64.859
3 | 0.77 | 0.01083 | -0.035 | 71.151
3.5 | 0.836 | 0.00955 | -0.036 | 87.551
4 | 0.902 | 0.00961 | -0.036 | 93.884
4.5 | 0.967 | 0.00981 | -0.036 | 98.62
5 | 1.032 | 0.01005 | -0.036 | 102.695
5.5 | 1.096 | 0.00953 | -0.036 | 114.936
6 | 1.159 | 0.00989 | -0.036 | 117.23
6.5 | 1.221 | 0.00969 | -0.037 | 125.957
7 | 1.282 | 0.00975 | -0.037 | 131.526
7.5 | 1.338 | 0.00945 | -0.037 | 141.561
8 | 1.378 | 0.01038 | -0.037 | 132.784
8.5 | 1.38 | 0.01459 | -0.037 | 94.62
9 | 1.36 | 0.01742 | -0.036 | 78.045
9.5 | 1.283 | 0.02183 | -0.036 | 58.763
10 | 0.907 | 0.02899 | -0.035 | 31.284
10.5 | 0.799 | 0.03548 | -0.034 | 22.524
11 | 0.825 | 0.03842 | -0.034 | 21.468
11.5 | 0.846 | 0.04433 | -0.033 | 19.081
12 | 0.862 | 0.05433 | -0.033 | 15.873
12.5 | 0.891 | 0.05647 | -0.033 | 15.772
13 | 0.914 | 0.06291 | -0.032 | 14.522
13.5 | 0.931 | 0.07544 | -0.032 | 12.342

## 144. Re 18M Mach 0.50 (2)
BIGFOIL.COM POLAR EXPORT
NACA44009
NACA44009 |  |  |  | Cl Max: | 1.8126 | at alpha= | 11 | deg
XFOIL ncrit=9 |  |  |  | L/D Max: | 222.874 | at alpha= | 7 | deg
Re: | 18000000 |  |  | Cd Min: | 0.01571 | at alpha= | 11 | deg
Mach: | 0.5 |  |  | Cl=0 at alpha= | -99 | deg
|  |  |  | @ Cl=0.1, Cd= | 0.00564
|  |  |  | @ Cl=0.4, Cd= | 0.00563
|  |  |  | @ Cl=0.6, Cd= | 0.0056896
alpha (deg) | Cl | Cd | Cm | Cl/Cd
0 | 0.3663 | 0.00564 | -0.0358 | 64.9468
0.5 | 0.4334 | 0.00562 | -0.0351 | 77.1174
1 | 0.5006 | 0.00563 | -0.0344 | 88.9165
1.5 | 0.5675 | 0.00568 | -0.0338 | 99.912
2 | 0.6351 | 0.0057 | -0.0332 | 111.4211
2.5 | 0.702 | 0.0058 | -0.0325 | 121.0345
3 | 0.7699 | 0.00585 | -0.0319 | 131.6068
3.5 | 0.8375 | 0.00595 | -0.0311 | 140.7563
4 | 0.8997 | 0.00558 | -0.0294 | 161.2366
4.5 | 0.961 | 0.00525 | -0.0272 | 183.0476
5 | 1.021 | 0.00511 | -0.0244 | 199.8043
5.5 | 1.0912 | 0.00511 | -0.0232 | 213.5421
6 | 1.1815 | 0.00544 | -0.0259 | 217.1875
6.5 | 1.2615 | 0.0057 | -0.026 | 221.3158
7 | 1.3417 | 0.00602 | -0.0257 | 222.8738
7.5 | 1.4189 | 0.00673 | -0.0248 | 210.8321
8 | 1.4945 | 0.00771 | -0.0234 | 193.8392
8.5 | 1.5482 | 0.00953 | -0.0184 | 162.4554
9 | 1.6009 | 0.01062 | -0.0122 | 150.7439
9.5 | 1.6613 | 0.01155 | -0.0069 | 143.8355
10 | 1.7238 | 0.01248 | -0.0014 | 138.125
10.5 | 1.7835 | 0.01361 | 0.0049 | 131.0434
11 | 1.8126 | 0.01571 | 0.0149 | 115.3787

## 145. Re 20M Mach 0.00 (1)
BIGFOIL.COM POLAR EXPORT
NACA44009
NACA44009 |  |  |  | Cl Max: | 1.451 | at alpha= | 12 | deg
JavaFoil+Calcfoil stall+Eppler ext transition |  |  |  | L/D Max: | 131.018 | at alpha= | 9.5 | deg
Re: | 20000000 |  |  | Cd Min: | 0.00827 | at alpha= | 4 | deg
Mach: | 0 |  |  | Cl=0 at alpha= | -2.7232 | deg
|  |  |  | @ Cl=0.1, Cd= | 0.0088183
|  |  |  | @ Cl=0.4, Cd= | 0.010025
|  |  |  | @ Cl=0.6, Cd= | 0.0095928
alpha (deg) | Cl | Cd | Cm | Cl/Cd
-15.5 | -0.328 | 0.10876 | -0.015 | -3.012
-15 | -0.339 | 0.1039 | -0.015 | -3.267
-14.5 | -0.35 | 0.09876 | -0.015 | -3.547
-14 | -0.36 | 0.09389 | -0.015 | -3.836
-13.5 | -0.369 | 0.08953 | -0.015 | -4.125
-13 | -0.378 | 0.08491 | -0.015 | -4.449
-12.5 | -0.385 | 0.08052 | -0.015 | -4.783
-12 | -0.391 | 0.07634 | -0.015 | -5.125
-11.5 | -0.396 | 0.07217 | -0.015 | -5.483
-11 | -0.398 | 0.06864 | -0.015 | -5.802
-10.5 | -0.399 | 0.06475 | -0.015 | -6.156
-10 | -0.396 | 0.06136 | -0.015 | -6.461
-9.5 | -0.391 | 0.05781 | -0.015 | -6.772
-9 | -0.384 | 0.05462 | -0.015 | -7.022
-8.5 | -0.372 | 0.05151 | -0.015 | -7.226
-8 | -0.357 | 0.04843 | -0.015 | -7.381
-7.5 | -0.339 | 0.04562 | -0.015 | -7.431
-7 | -0.317 | 0.04326 | -0.016 | -7.33
-6.5 | -0.291 | 0.04063 | -0.016 | -7.173
-6 | -0.262 | 0.03804 | -0.017 | -6.898
-5.5 | -0.23 | 0.0355 | -0.017 | -6.481
-5 | -0.195 | 0.03273 | -0.018 | -5.952
-4.5 | -0.19 | 0.00938 | -0.029 | -20.291
-4 | -0.14 | 0.00922 | -0.029 | -15.128
-3.5 | -0.086 | 0.00904 | -0.03 | -9.544
-3 | -0.031 | 0.00887 | -0.03 | -3.507
-2.5 | 0.025 | 0.00873 | -0.03 | 2.922
-2 | 0.083 | 0.00851 | -0.03 | 9.78
-1.5 | 0.142 | 0.00958 | -0.03 | 14.8
-1 | 0.201 | 0.00914 | -0.03 | 21.975
-0.5 | 0.26 | 0.00898 | -0.03 | 28.972
0 | 0.32 | 0.00884 | -0.03 | 36.158
0.5 | 0.379 | 0.01004 | -0.03 | 37.718
1 | 0.437 | 0.01 | -0.03 | 43.726
1.5 | 0.496 | 0.00981 | -0.03 | 50.497
2 | 0.554 | 0.00968 | -0.03 | 57.208
2.5 | 0.612 | 0.00957 | -0.031 | 63.952
3 | 0.67 | 0.00951 | -0.031 | 70.469
3.5 | 0.728 | 0.00831 | -0.031 | 87.621
4 | 0.785 | 0.00827 | -0.031 | 94.99
4.5 | 0.843 | 0.00829 | -0.031 | 101.686
5 | 0.9 | 0.00895 | -0.031 | 100.556
5.5 | 0.957 | 0.00894 | -0.031 | 106.995
6 | 1.014 | 0.00892 | -0.032 | 113.634
6.5 | 1.07 | 0.00903 | -0.032 | 118.52
7 | 1.126 | 0.00891 | -0.032 | 126.353
7.5 | 1.181 | 0.0094 | -0.032 | 125.523
8 | 1.231 | 0.00972 | -0.032 | 126.608
8.5 | 1.278 | 0.01025 | -0.033 | 124.71
9 | 1.321 | 0.01048 | -0.033 | 126.072
9.5 | 1.359 | 0.01037 | -0.033 | 131.018
10 | 1.392 | 0.011 | -0.033 | 126.621
10.5 | 1.42 | 0.01167 | -0.033 | 121.676
11 | 1.439 | 0.01243 | -0.033 | 115.773
11.5 | 1.449 | 0.01332 | -0.033 | 108.809
12 | 1.451 | 0.01449 | -0.033 | 100.084
12.5 | 1.444 | 0.01595 | -0.033 | 90.491
13 | 1.429 | 0.0178 | -0.033 | 80.267
13.5 | 1.406 | 0.02028 | -0.033 | 69.321
14 | 1.377 | 0.02334 | -0.033 | 58.976
14.5 | 1.342 | 0.02714 | -0.033 | 49.454
15 | 1.303 | 0.03143 | -0.033 | 41.47
15.5 | 1.261 | 0.03649 | -0.033 | 34.558
16 | 1.216 | 0.04215 | -0.032 | 28.854
16.5 | 1.169 | 0.04806 | -0.032 | 24.326
17 | 1.117 | 0.05437 | -0.032 | 20.548

## 146. Re 20M Mach 0.00 (2)
BIGFOIL.COM POLAR EXPORT
NACA44009
NACA44009 |  |  |  | Cl Max: | 1.9657 | at alpha= | 18.5 | deg
XFOIL ncrit=9 |  |  |  | L/D Max: | 207.89 | at alpha= | 6.5 | deg
Re: | 20000000 |  |  | Cd Min: | 0.0556 | at alpha= | 20 | deg
Mach: | 0 |  |  | Cl=0 at alpha= | -2.759 | deg
|  |  |  | @ Cl=0.1, Cd= | 0.0055318
|  |  |  | @ Cl=0.4, Cd= | 0.0054026
|  |  |  | @ Cl=0.6, Cd= | 0.0054782
alpha (deg) | Cl | Cd | Cm | Cl/Cd
-14.5 | -1.266 | 0.0171 | -0.044 | -74.0351
-14 | -1.2145 | 0.01522 | -0.0443 | -79.7963
-13.5 | -1.1597 | 0.01387 | -0.0447 | -83.6121
-13 | -1.1027 | 0.01265 | -0.0455 | -87.17
-12.5 | -1.0288 | 0.01155 | -0.0499 | -89.0736
-12 | -0.9862 | 0.01108 | -0.0471 | -89.0072
-11 | -0.8868 | 0.00999 | -0.0445 | -88.7688
-10.5 | -0.8355 | 0.0094 | -0.0434 | -88.883
-10 | -0.7838 | 0.00899 | -0.0424 | -87.1858
-9.5 | -0.7313 | 0.00858 | -0.0415 | -85.2331
-9 | -0.6788 | 0.00821 | -0.0406 | -82.6797
-8 | -0.5743 | 0.00732 | -0.0387 | -78.4563
-7.5 | -0.5207 | 0.00708 | -0.0379 | -73.5452
-7 | -0.4667 | 0.0069 | -0.0373 | -67.6377
-6.5 | -0.4125 | 0.00674 | -0.0366 | -61.2018
-6 | -0.3579 | 0.00658 | -0.036 | -54.3921
-4.5 | -0.1932 | 0.00609 | -0.0344 | -31.7241
-4 | -0.1382 | 0.00591 | -0.0339 | -23.3841
-3.5 | -0.0827 | 0.00582 | -0.0335 | -14.2096
-2.5 | 0.0289 | 0.00564 | -0.0329 | 5.1241
-2 | 0.0847 | 0.00554 | -0.0326 | 15.2888
-1.5 | 0.1406 | 0.00551 | -0.0323 | 25.5172
-1 | 0.1966 | 0.00544 | -0.0321 | 36.1397
-0.5 | 0.2527 | 0.00543 | -0.0319 | 46.5378
0 | 0.3087 | 0.0054 | -0.0317 | 57.1667
0.5 | 0.3648 | 0.00539 | -0.0315 | 67.6809
1 | 0.4207 | 0.00541 | -0.0314 | 77.7634
1.5 | 0.4769 | 0.00541 | -0.0313 | 88.1516
2 | 0.5326 | 0.00545 | -0.0311 | 97.7248
2.5 | 0.5886 | 0.00547 | -0.031 | 107.6051
3 | 0.6442 | 0.00551 | -0.0309 | 116.9147
3.5 | 0.6998 | 0.00557 | -0.0308 | 125.6373
4 | 0.7508 | 0.00511 | -0.03 | 146.9276
4.5 | 0.8018 | 0.00489 | -0.0291 | 163.9673
5 | 0.8529 | 0.00468 | -0.0282 | 182.2436
5.5 | 0.9011 | 0.00459 | -0.0266 | 196.3181
6 | 0.9684 | 0.0047 | -0.0293 | 206.0426
6.5 | 1.0249 | 0.00493 | -0.0297 | 207.8905
7 | 1.0824 | 0.00549 | -0.0305 | 197.1585
7.5 | 1.1406 | 0.0059 | -0.0315 | 193.322
8 | 1.1971 | 0.00656 | -0.0323 | 182.4848
8.5 | 1.2528 | 0.00732 | -0.033 | 171.1475
9 | 1.3089 | 0.00797 | -0.0337 | 164.2284
9.5 | 1.3637 | 0.00858 | -0.0342 | 158.9394
10 | 1.4089 | 0.00909 | -0.0325 | 154.9945
10.5 | 1.4539 | 0.00958 | -0.0308 | 151.7641
11 | 1.5 | 0.01007 | -0.0295 | 148.9573
11.5 | 1.5466 | 0.01058 | -0.0284 | 146.1815
12 | 1.5922 | 0.01117 | -0.0271 | 142.5425
12.5 | 1.638 | 0.01173 | -0.026 | 139.6419
13 | 1.6822 | 0.01237 | -0.0247 | 135.9903
13.5 | 1.725 | 0.01307 | -0.0232 | 131.9816
14 | 1.7672 | 0.01375 | -0.0218 | 128.5236
14.5 | 1.8076 | 0.01448 | -0.0201 | 124.8343
15 | 1.8444 | 0.01538 | -0.0179 | 119.922
15.5 | 1.8774 | 0.01642 | -0.0154 | 114.3362
16 | 1.9012 | 0.01738 | -0.011 | 109.3901
16.5 | 1.9233 | 0.01854 | -0.0072 | 103.7379
17 | 1.9416 | 0.02006 | -0.0035 | 96.7896
17.5 | 1.9555 | 0.0221 | -0.0003 | 88.4842
18 | 1.964 | 0.02492 | 0.0022 | 78.8122
18.5 | 1.9657 | 0.02893 | 0.0035 | 67.9468
19 | 1.9566 | 0.03482 | 0.0031 | 56.1918
19.5 | 1.94 | 0.04245 | 0.0011 | 45.7008
20 | 1.8867 | 0.0556 | -0.0036 | 33.9335

## 147. Re 20M Mach 0.10 (1)
BIGFOIL.COM POLAR EXPORT
NACA44009
NACA44009 |  |  |  | Cl Max: | 1.446 | at alpha= | 11.5 | deg
JavaFoil+Calcfoil stall+Eppler ext transition |  |  |  | L/D Max: | 135.145 | at alpha= | 9.5 | deg
Re: | 20000000 |  |  | Cd Min: | 0.00832 | at alpha= | 4 | deg
Mach: | 0.1 |  |  | Cl=0 at alpha= | -2.7281 | deg
|  |  |  | @ Cl=0.1, Cd= | 0.0088352
|  |  |  | @ Cl=0.4, Cd= | 0.01007
|  |  |  | @ Cl=0.6, Cd= | 0.0096262
alpha (deg) | Cl | Cd | Cm | Cl/Cd
-15.5 | -0.287 | 0.1098 | -0.015 | -2.614
-15 | -0.301 | 0.10471 | -0.015 | -2.873
-14.5 | -0.314 | 0.0994 | -0.015 | -3.156
-14 | -0.326 | 0.09433 | -0.015 | -3.453
-13.5 | -0.337 | 0.09005 | -0.015 | -3.745
-13 | -0.348 | 0.08559 | -0.015 | -4.067
-12.5 | -0.358 | 0.08127 | -0.015 | -4.405
-12 | -0.367 | 0.07692 | -0.015 | -4.766
-11.5 | -0.374 | 0.07266 | -0.015 | -5.144
-11 | -0.379 | 0.06918 | -0.015 | -5.478
-10.5 | -0.382 | 0.06533 | -0.015 | -5.845
-10 | -0.382 | 0.06149 | -0.015 | -6.218
-9.5 | -0.38 | 0.05825 | -0.015 | -6.519
-9 | -0.374 | 0.05492 | -0.015 | -6.809
-8.5 | -0.365 | 0.05175 | -0.015 | -7.048
-8 | -0.352 | 0.0488 | -0.015 | -7.208
-7.5 | -0.335 | 0.04599 | -0.015 | -7.281
-7 | -0.314 | 0.04309 | -0.016 | -7.291
-6.5 | -0.29 | 0.04089 | -0.016 | -7.082
-6 | -0.261 | 0.03834 | -0.017 | -6.815
-5.5 | -0.23 | 0.0358 | -0.017 | -6.411
-5 | -0.195 | 0.03322 | -0.018 | -5.856
-4.5 | -0.191 | 0.00941 | -0.03 | -20.264
-4 | -0.14 | 0.00927 | -0.03 | -15.088
-3.5 | -0.087 | 0.00906 | -0.03 | -9.545
-3 | -0.031 | 0.00888 | -0.03 | -3.516
-2.5 | 0.026 | 0.00873 | -0.03 | 2.933
-2 | 0.084 | 0.00854 | -0.03 | 9.792
-1.5 | 0.142 | 0.00961 | -0.03 | 14.816
-1 | 0.202 | 0.00919 | -0.03 | 21.948
-0.5 | 0.261 | 0.00903 | -0.03 | 28.944
0 | 0.321 | 0.00887 | -0.03 | 36.202
0.5 | 0.381 | 0.01008 | -0.03 | 37.748
1 | 0.439 | 0.01005 | -0.03 | 43.733
1.5 | 0.498 | 0.00986 | -0.03 | 50.483
2 | 0.557 | 0.00973 | -0.031 | 57.201
2.5 | 0.615 | 0.00959 | -0.031 | 64.139
3 | 0.673 | 0.00956 | -0.031 | 70.432
3.5 | 0.731 | 0.00833 | -0.031 | 87.818
4 | 0.789 | 0.00832 | -0.031 | 94.862
4.5 | 0.847 | 0.00834 | -0.031 | 101.522
5 | 0.904 | 0.00898 | -0.031 | 100.676
5.5 | 0.962 | 0.00898 | -0.032 | 107.058
6 | 1.019 | 0.00895 | -0.032 | 113.754
6.5 | 1.075 | 0.00913 | -0.032 | 117.791
7 | 1.131 | 0.00899 | -0.032 | 125.883
7.5 | 1.186 | 0.00951 | -0.032 | 124.675
8 | 1.236 | 0.00984 | -0.033 | 125.642
8.5 | 1.284 | 0.01038 | -0.033 | 123.709
9 | 1.326 | 0.01021 | -0.033 | 129.817
9.5 | 1.363 | 0.01009 | -0.033 | 135.145
10 | 1.396 | 0.01117 | -0.033 | 124.985
10.5 | 1.422 | 0.01186 | -0.033 | 119.904
11 | 1.439 | 0.01268 | -0.033 | 113.515
11.5 | 1.446 | 0.01363 | -0.034 | 106.089
12 | 1.445 | 0.01488 | -0.034 | 97.078
12.5 | 1.434 | 0.01652 | -0.034 | 86.799
13 | 1.414 | 0.01861 | -0.033 | 76.007
13.5 | 1.387 | 0.02136 | -0.033 | 64.916
14 | 1.353 | 0.02468 | -0.033 | 54.829
14.5 | 1.314 | 0.02876 | -0.033 | 45.677
15 | 1.269 | 0.0337 | -0.033 | 37.661
15.5 | 1.223 | 0.0388 | -0.032 | 31.518
16 | 1.173 | 0.04478 | -0.032 | 26.191
16.5 | 1.121 | 0.051 | -0.032 | 21.977

## 148. Re 20M Mach 0.10 (2)
BIGFOIL.COM POLAR EXPORT
NACA44009
NACA44009 |  |  |  | Cl Max: | 1.9556 | at alpha= | 18 | deg
XFOIL ncrit=9 |  |  |  | L/D Max: | 208.485 | at alpha= | 6.5 | deg
Re: | 20000000 |  |  | Cd Min: | 0.06902 | at alpha= | 20 | deg
Mach: | 0.1 |  |  | Cl=0 at alpha= | -2.758 | deg
|  |  |  | @ Cl=0.1, Cd= | 0.0055321
|  |  |  | @ Cl=0.4, Cd= | 0.0054017
|  |  |  | @ Cl=0.6, Cd= | 0.005477
alpha (deg) | Cl | Cd | Cm | Cl/Cd
-13 | -1.1099 | 0.01536 | -0.0493 | -72.2591
-12.5 | -1.0373 | 0.01314 | -0.0535 | -78.9422
-12 | -0.9958 | 0.01229 | -0.0502 | -81.0252
-11 | -0.8962 | 0.01073 | -0.047 | -83.5228
-10.5 | -0.8447 | 0.00995 | -0.0456 | -84.8945
-10 | -0.7923 | 0.00944 | -0.0444 | -83.9301
-9.5 | -0.7391 | 0.00894 | -0.0433 | -82.6734
-9 | -0.6859 | 0.00848 | -0.0422 | -80.8844
-8.5 | -0.6324 | 0.00811 | -0.0411 | -77.9778
-8 | -0.5798 | 0.00751 | -0.0399 | -77.2037
-7.5 | -0.5258 | 0.00719 | -0.039 | -73.1293
-7 | -0.4713 | 0.00698 | -0.0382 | -67.5215
-6.5 | -0.4164 | 0.0068 | -0.0374 | -61.2353
-6 | -0.3613 | 0.00664 | -0.0367 | -54.4127
-5.5 | -0.3059 | 0.00647 | -0.0361 | -47.2798
-4.5 | -0.1948 | 0.00614 | -0.0349 | -31.7264
-4 | -0.1395 | 0.00593 | -0.0343 | -23.5245
-3.5 | -0.0835 | 0.00583 | -0.0339 | -14.3225
-3 | -0.0271 | 0.00573 | -0.0335 | -4.7295
-2.5 | 0.0289 | 0.00566 | -0.0331 | 5.106
-2 | 0.0851 | 0.00554 | -0.0328 | 15.361
-1.5 | 0.1414 | 0.00551 | -0.0325 | 25.6624
-1 | 0.1978 | 0.00544 | -0.0323 | 36.3603
-0.5 | 0.2542 | 0.00543 | -0.032 | 46.814
0 | 0.3106 | 0.0054 | -0.0318 | 57.5185
0.5 | 0.367 | 0.00539 | -0.0317 | 68.0891
1 | 0.4233 | 0.00541 | -0.0315 | 78.244
1.5 | 0.4798 | 0.00541 | -0.0314 | 88.6876
2 | 0.5358 | 0.00545 | -0.0312 | 98.3119
2.5 | 0.5922 | 0.00547 | -0.0311 | 108.2633
3 | 0.6482 | 0.00552 | -0.031 | 117.4275
3.5 | 0.7041 | 0.00557 | -0.0309 | 126.4093
4 | 0.7555 | 0.00513 | -0.03 | 147.271
4.5 | 0.8069 | 0.0049 | -0.0291 | 164.6735
5 | 0.8583 | 0.00469 | -0.0282 | 183.0064
5.5 | 0.9068 | 0.00461 | -0.0265 | 196.7028
6 | 0.975 | 0.00472 | -0.0293 | 206.5678
6.5 | 1.032 | 0.00495 | -0.0296 | 208.4848
7 | 1.0899 | 0.00551 | -0.0304 | 197.804
7.5 | 1.1488 | 0.00592 | -0.0314 | 194.0541
8 | 1.2057 | 0.0066 | -0.0321 | 182.6818
8.5 | 1.262 | 0.00737 | -0.0327 | 171.2347
9 | 1.3184 | 0.00806 | -0.0334 | 163.5732
9.5 | 1.3727 | 0.00868 | -0.0336 | 158.1452
10 | 1.4186 | 0.00918 | -0.0318 | 154.5316
10.5 | 1.464 | 0.00968 | -0.03 | 151.2397
11 | 1.5106 | 0.0102 | -0.0286 | 148.098
11.5 | 1.5579 | 0.01072 | -0.0274 | 145.3265
12 | 1.6039 | 0.01134 | -0.026 | 141.4374
12.5 | 1.6501 | 0.01191 | -0.0247 | 138.5474
13 | 1.6941 | 0.01261 | -0.0232 | 134.3458
13.5 | 1.7375 | 0.01331 | -0.0216 | 130.5409
14 | 1.7798 | 0.01403 | -0.0199 | 126.8567
14.5 | 1.8196 | 0.01484 | -0.0179 | 122.6146
15 | 1.855 | 0.01584 | -0.0154 | 117.1086
15.5 | 1.8841 | 0.01687 | -0.0117 | 111.6835
16 | 1.9066 | 0.01796 | -0.0073 | 106.1581
16.5 | 1.9269 | 0.01935 | -0.0034 | 99.5814
17 | 1.9424 | 0.02124 | 0.0002 | 91.4501
17.5 | 1.9534 | 0.02379 | 0.0031 | 82.1101
18 | 1.9556 | 0.02761 | 0.0049 | 70.8294
18.5 | 1.9482 | 0.03321 | 0.005 | 58.6631
19 | 1.9267 | 0.04144 | 0.0029 | 46.4937
19.5 | 1.8932 | 0.05192 | -0.0008 | 36.4638
20 | 1.8138 | 0.06902 | -0.0073 | 26.2793

## 149. Re 20M Mach 0.25 (1)
BIGFOIL.COM POLAR EXPORT
NACA44009
NACA44009 |  |  |  | Cl Max: | 1.426 | at alpha= | 11 | deg
JavaFoil+Calcfoil stall+Eppler ext transition |  |  |  | L/D Max: | 133.902 | at alpha= | 9 | deg
Re: | 20000000 |  |  | Cd Min: | 0.00853 | at alpha= | 4 | deg
Mach: | 0.25 |  |  | Cl=0 at alpha= | -2.7241 | deg
|  |  |  | @ Cl=0.1, Cd= | 0.0087003
|  |  |  | @ Cl=0.4, Cd= | 0.009095
|  |  |  | @ Cl=0.6, Cd= | 0.0098433
alpha (deg) | Cl | Cd | Cm | Cl/Cd
-13 | -0.058 | 0.08829 | -0.015 | -0.658
-12.5 | -0.055 | 0.08376 | -0.015 | -0.66
-12 | -0.109 | 0.07878 | -0.015 | -1.389
-11.5 | -0.161 | 0.07443 | -0.015 | -2.162
-11 | -0.198 | 0.07088 | -0.015 | -2.797
-10.5 | -0.229 | 0.06724 | -0.015 | -3.408
-10 | -0.255 | 0.0638 | -0.015 | -3.993
-9.5 | -0.275 | 0.06019 | -0.015 | -4.574
-9 | -0.29 | 0.05672 | -0.015 | -5.119
-8.5 | -0.3 | 0.0538 | -0.015 | -5.567
-8 | -0.303 | 0.05071 | -0.015 | -5.966
-7.5 | -0.299 | 0.04763 | -0.015 | -6.281
-7 | -0.289 | 0.04484 | -0.015 | -6.454
-6.5 | -0.273 | 0.04205 | -0.016 | -6.503
-6 | -0.252 | 0.03995 | -0.016 | -6.3
-5.5 | -0.224 | 0.03747 | -0.017 | -5.989
-5 | -0.192 | 0.03459 | -0.017 | -5.558
-4.5 | -0.156 | 0.03225 | -0.018 | -4.843
-4 | -0.141 | 0.00937 | -0.03 | -15.096
-3.5 | -0.088 | 0.00925 | -0.03 | -9.503
-3 | -0.032 | 0.00907 | -0.031 | -3.509
-2.5 | 0.026 | 0.0089 | -0.031 | 2.941
-2 | 0.086 | 0.00874 | -0.031 | 9.795
-1.5 | 0.146 | 0.00857 | -0.031 | 17.043
-1 | 0.207 | 0.00956 | -0.031 | 21.67
-0.5 | 0.268 | 0.0092 | -0.031 | 29.182
0 | 0.33 | 0.00905 | -0.031 | 36.444
0.5 | 0.391 | 0.0089 | -0.031 | 43.903
1 | 0.451 | 0.0102 | -0.031 | 44.241
1.5 | 0.512 | 0.01003 | -0.031 | 50.999
2 | 0.572 | 0.00989 | -0.031 | 57.779
2.5 | 0.632 | 0.00979 | -0.032 | 64.522
3 | 0.691 | 0.00973 | -0.032 | 71.029
3.5 | 0.751 | 0.00854 | -0.032 | 87.942
4 | 0.81 | 0.00853 | -0.032 | 94.951
4.5 | 0.87 | 0.00857 | -0.032 | 101.506
5 | 0.928 | 0.0086 | -0.032 | 107.998
5.5 | 0.987 | 0.00872 | -0.032 | 113.18
6 | 1.045 | 0.00881 | -0.033 | 118.673
6.5 | 1.103 | 0.00907 | -0.033 | 121.679
7 | 1.16 | 0.00935 | -0.033 | 124.126
7.5 | 1.216 | 0.00977 | -0.033 | 124.413
8 | 1.266 | 0.0103 | -0.033 | 122.965
8.5 | 1.313 | 0.01117 | -0.034 | 117.53
9 | 1.351 | 0.01009 | -0.034 | 133.902
9.5 | 1.384 | 0.01131 | -0.034 | 122.379
10 | 1.409 | 0.01213 | -0.034 | 116.109
10.5 | 1.424 | 0.01308 | -0.034 | 108.913
11 | 1.426 | 0.01428 | -0.034 | 99.887
11.5 | 1.414 | 0.01588 | -0.034 | 89.058
12 | 1.389 | 0.01798 | -0.034 | 77.226
12.5 | 1.35 | 0.02081 | -0.034 | 64.878
13 | 1.299 | 0.02449 | -0.033 | 53.063
13.5 | 1.238 | 0.02908 | -0.033 | 42.559
14 | 1.166 | 0.03464 | -0.033 | 33.655
14.5 | 1.086 | 0.04106 | -0.032 | 26.437
15 | 0.999 | 0.04781 | -0.032 | 20.9
15.5 | 0.907 | 0.05539 | -0.032 | 16.372
16 | 0.81 | 0.06337 | -0.031 | 12.785

## 150. Re 20M Mach 0.25 (2)
BIGFOIL.COM POLAR EXPORT
NACA44009
NACA44009 |  |  |  | Cl Max: | 1.9192 | at alpha= | 16 | deg
XFOIL ncrit=9 |  |  |  | L/D Max: | 212.599 | at alpha= | 6.5 | deg
Re: | 20000000 |  |  | Cd Min: | 0.12165 | at alpha= | 20 | deg
Mach: | 0.25 |  |  | Cl=0 at alpha= | -2.7459 | deg
|  |  |  | @ Cl=0.1, Cd= | 0.0055768
|  |  |  | @ Cl=0.4, Cd= | 0.00543
|  |  |  | @ Cl=0.6, Cd= | 0.0054979
alpha (deg) | Cl | Cd | Cm | Cl/Cd
-12 | -0.3619 | 0.12101 | -0.0265 | -2.9907
-11.5 | -0.3967 | 0.10274 | -0.0339 | -3.8612
-11 | -0.3814 | 0.09794 | -0.0358 | -3.8942
-10.5 | -0.392 | 0.08784 | -0.0405 | -4.4627
-10 | -0.3711 | 0.08475 | -0.0413 | -4.3788
-9.5 | -0.3542 | 0.08083 | -0.0427 | -4.382
-9 | -0.3542 | 0.07485 | -0.045 | -4.7321
-8.5 | -0.3718 | 0.06978 | -0.0462 | -5.3282
-8 | -0.6085 | 0.00986 | -0.0479 | -61.714
-7.5 | -0.5537 | 0.00854 | -0.0457 | -64.8361
-7 | -0.4967 | 0.00777 | -0.0439 | -63.9254
-6.5 | -0.4389 | 0.00729 | -0.0423 | -60.2058
-6 | -0.3805 | 0.00699 | -0.0409 | -54.4349
-5.5 | -0.3217 | 0.00674 | -0.0397 | -47.73
-4 | -0.1464 | 0.00609 | -0.0367 | -24.0394
-3.5 | -0.0883 | 0.0059 | -0.0358 | -14.9661
-3 | -0.0297 | 0.00579 | -0.0352 | -5.1295
-2 | 0.0872 | 0.00559 | -0.0341 | 15.5993
-1.5 | 0.1455 | 0.00553 | -0.0336 | 26.311
-1 | 0.204 | 0.00547 | -0.0332 | 37.2943
-0.5 | 0.2623 | 0.00546 | -0.0329 | 48.0403
0 | 0.3208 | 0.00541 | -0.0326 | 59.2976
0.5 | 0.379 | 0.00543 | -0.0323 | 69.7974
1 | 0.4374 | 0.00543 | -0.0321 | 80.5525
1.5 | 0.4957 | 0.00544 | -0.0319 | 91.1213
2 | 0.5538 | 0.00549 | -0.0317 | 100.8743
2.5 | 0.6123 | 0.0055 | -0.0315 | 111.3273
3 | 0.67 | 0.00558 | -0.0313 | 120.0717
3.5 | 0.7283 | 0.00561 | -0.0311 | 129.8217
4 | 0.7814 | 0.00521 | -0.0301 | 149.9808
4.5 | 0.8349 | 0.00495 | -0.0291 | 168.6667
5 | 0.888 | 0.00476 | -0.0279 | 186.5546
5.5 | 0.9385 | 0.00468 | -0.0259 | 200.5342
6 | 1.0112 | 0.00482 | -0.029 | 209.7925
6.5 | 1.0715 | 0.00504 | -0.0292 | 212.5992
7 | 1.1328 | 0.00557 | -0.0299 | 203.3752
7.5 | 1.1944 | 0.00605 | -0.0306 | 197.4215
8 | 1.2541 | 0.0068 | -0.0309 | 184.4265
8.5 | 1.313 | 0.00769 | -0.0312 | 170.7412
9 | 1.3722 | 0.00849 | -0.0314 | 161.6254
9.5 | 1.4243 | 0.00913 | -0.03 | 156.0022
10 | 1.4723 | 0.00969 | -0.0276 | 151.9401
10.5 | 1.5209 | 0.01028 | -0.0253 | 147.9475
11 | 1.5708 | 0.01088 | -0.0233 | 144.375
11.5 | 1.6197 | 0.01158 | -0.0212 | 139.8705
12 | 1.6689 | 0.01224 | -0.0192 | 136.348
12.5 | 1.7152 | 0.01309 | -0.0167 | 131.0313
13 | 1.7608 | 0.01391 | -0.0142 | 126.5852
13.5 | 1.8042 | 0.01482 | -0.0114 | 121.7409
14 | 1.8418 | 0.01598 | -0.0078 | 115.2566
14.5 | 1.8675 | 0.01716 | -0.0023 | 108.8287
15 | 1.891 | 0.01858 | 0.0026 | 101.7761
15.5 | 1.9085 | 0.02058 | 0.0072 | 92.7357
16 | 1.9192 | 0.02347 | 0.0107 | 81.7725
16.5 | 1.9189 | 0.02801 | 0.0126 | 68.5077
17 | 1.9073 | 0.03486 | 0.0118 | 54.7131
17.5 | 1.8776 | 0.04492 | 0.0081 | 41.7988
18 | 1.8109 | 0.05989 | 0.0021 | 30.2371
18.5 | 1.7229 | 0.07741 | -0.0049 | 22.2568
19 | 1.6445 | 0.09429 | -0.0122 | 17.4409
19.5 | 1.5882 | 0.10893 | -0.0188 | 14.58
20 | 1.548 | 0.12165 | -0.0248 | 12.725

## 151. Re 20M Mach 0.50 (1)
BIGFOIL.COM POLAR EXPORT
NACA44009
NACA44009 |  |  |  | Cl Max: | 1.382 | at alpha= | 8.5 | deg
JavaFoil+Calcfoil stall+Eppler ext transition |  |  |  | L/D Max: | 141.81 | at alpha= | 7.5 | deg
Re: | 20000000 |  |  | Cd Min: | 0.00851 | at alpha= | -1 | deg
Mach: | 0.5 |  |  | Cl=0 at alpha= | -2.73 | deg
|  |  |  | @ Cl=0.1, Cd= | 0.0087956
|  |  |  | @ Cl=0.4, Cd= | 0.0097729
|  |  |  | @ Cl=0.6, Cd= | 0.010119
alpha (deg) | Cl | Cd | Cm | Cl/Cd
-20 | -0.901 | 0.15916 | -0.021 | -5.66
-19.5 | -0.877 | 0.14791 | -0.021 | -5.927
-19 | -0.852 | 0.13775 | -0.021 | -6.186
-18.5 | -0.828 | 0.12698 | -0.022 | -6.521
-18 | -0.799 | 0.13566 | -0.02 | -5.892
-17.5 | -0.775 | 0.12568 | -0.02 | -6.164
-17 | -0.75 | 0.11666 | -0.021 | -6.429
-16.5 | -0.725 | 0.10873 | -0.021 | -6.671
-16 | -0.697 | 0.10995 | -0.02 | -6.343
-15.5 | -0.672 | 0.10386 | -0.02 | -6.471
-15 | -0.647 | 0.09609 | -0.02 | -6.736
-14.5 | -0.622 | 0.08929 | -0.02 | -6.97
-14 | -0.595 | 0.09008 | -0.019 | -6.602
-13.5 | -0.569 | 0.08329 | -0.019 | -6.834
-13 | -0.544 | 0.07688 | -0.02 | -7.081
-12.5 | -0.519 | 0.0713 | -0.02 | -7.286
-12 | -0.492 | 0.07062 | -0.019 | -6.962
-11.5 | -0.466 | 0.06667 | -0.019 | -6.985
-11 | -0.441 | 0.0613 | -0.02 | -7.19
-10.5 | -0.413 | 0.06173 | -0.019 | -6.69
-10 | -0.387 | 0.05818 | -0.019 | -6.649
-9.5 | -0.361 | 0.05467 | -0.019 | -6.597
-9 | -0.335 | 0.05028 | -0.02 | -6.67
-8.5 | -0.308 | 0.0509 | -0.018 | -6.042
-8 | -0.281 | 0.04767 | -0.018 | -5.902
-7.5 | -0.255 | 0.04453 | -0.019 | -5.731
-7 | -0.228 | 0.044 | -0.018 | -5.184
-6.5 | -0.202 | 0.04125 | -0.018 | -4.891
-6 | -0.175 | 0.04101 | -0.017 | -4.258
-5.5 | -0.148 | 0.03847 | -0.018 | -3.853
-5 | -0.121 | 0.03766 | -0.017 | -3.225
-4.5 | -0.095 | 0.03575 | -0.017 | -2.654
-4 | -0.068 | 0.0349 | -0.017 | -1.952
-3.5 | -0.067 | 0.03309 | -0.017 | -2.023
-3 | -0.027 | 0.03106 | -0.018 | -0.853
-2.5 | 0.023 | 0.02733 | -0.021 | 0.839
-2 | 0.093 | 0.00881 | -0.034 | 10.592
-1.5 | 0.161 | 0.00867 | -0.034 | 18.57
-1 | 0.23 | 0.00851 | -0.034 | 27.006
-0.5 | 0.299 | 0.00901 | -0.035 | 33.158
0 | 0.368 | 0.00982 | -0.035 | 37.452
0.5 | 0.436 | 0.00972 | -0.035 | 44.874
1 | 0.504 | 0.00961 | -0.035 | 52.418
1.5 | 0.571 | 0.0096 | -0.035 | 59.469
2 | 0.637 | 0.01078 | -0.035 | 59.14
2.5 | 0.704 | 0.01074 | -0.035 | 65.549
3 | 0.77 | 0.0107 | -0.035 | 71.992
3.5 | 0.836 | 0.01071 | -0.036 | 78.105
4 | 0.902 | 0.00961 | -0.036 | 93.868
4.5 | 0.967 | 0.00979 | -0.036 | 98.829
5 | 1.032 | 0.00998 | -0.036 | 103.392
5.5 | 1.096 | 0.00951 | -0.036 | 115.187
6 | 1.159 | 0.00987 | -0.036 | 117.403
6.5 | 1.221 | 0.00964 | -0.037 | 126.723
7 | 1.282 | 0.00973 | -0.037 | 131.804
7.5 | 1.338 | 0.00944 | -0.037 | 141.81
8 | 1.378 | 0.01045 | -0.037 | 131.829
8.5 | 1.382 | 0.01434 | -0.037 | 96.36
9 | 1.363 | 0.01701 | -0.036 | 80.122
9.5 | 1.286 | 0.02119 | -0.036 | 60.7
10 | 0.91 | 0.02806 | -0.035 | 32.414
10.5 | 0.801 | 0.03444 | -0.034 | 23.268
11 | 0.827 | 0.03731 | -0.034 | 22.161
11.5 | 0.848 | 0.04333 | -0.034 | 19.559
12 | 0.864 | 0.05292 | -0.033 | 16.332
12.5 | 0.892 | 0.05516 | -0.033 | 16.175
13 | 0.911 | 0.06536 | -0.032 | 13.936
13.5 | 0.926 | 0.08035 | -0.031 | 11.531

## 152. Re 20M Mach 0.50 (2)
BIGFOIL.COM POLAR EXPORT
NACA44009
NACA44009 |  |  |  | Cl Max: | 1.8169 | at alpha= | 11 | deg
XFOIL ncrit=9 |  |  |  | L/D Max: | 226.115 | at alpha= | 7 | deg
Re: | 20000000 |  |  | Cd Min: | 0.01954 | at alpha= | 11.5 | deg
Mach: | 0.5 |  |  | Cl=0 at alpha= | -99 | deg
|  |  |  | @ Cl=0.1, Cd= | 0.00556
|  |  |  | @ Cl=0.4, Cd= | 0.005545
|  |  |  | @ Cl=0.6, Cd= | 0.0056042
alpha (deg) | Cl | Cd | Cm | Cl/Cd
0 | 0.3664 | 0.00556 | -0.0358 | 65.8993
0.5 | 0.4338 | 0.00553 | -0.0351 | 78.4448
1 | 0.5008 | 0.00556 | -0.0345 | 90.0719
1.5 | 0.568 | 0.00559 | -0.0339 | 101.61
2 | 0.6355 | 0.00562 | -0.0333 | 113.0783
2.5 | 0.7025 | 0.00571 | -0.0326 | 123.0298
3 | 0.7706 | 0.00576 | -0.0321 | 133.7847
3.5 | 0.838 | 0.00588 | -0.0312 | 142.517
4 | 0.9063 | 0.00593 | -0.0304 | 152.8331
4.5 | 0.9636 | 0.00529 | -0.0276 | 182.155
5 | 1.0252 | 0.00511 | -0.0252 | 200.6262
5.5 | 1.0851 | 0.00503 | -0.0219 | 215.7256
6 | 1.1796 | 0.00532 | -0.0254 | 221.7293
6.5 | 1.2584 | 0.00562 | -0.0253 | 223.9146
7 | 1.3386 | 0.00592 | -0.0251 | 226.1149
7.5 | 1.4146 | 0.00671 | -0.024 | 210.8197
8 | 1.4897 | 0.00772 | -0.0225 | 192.9663
8.5 | 1.5513 | 0.00943 | -0.0189 | 164.5069
9 | 1.6051 | 0.01045 | -0.0128 | 153.5981
9.5 | 1.6661 | 0.01133 | -0.0074 | 147.0521
10 | 1.7296 | 0.01223 | -0.002 | 141.4227
11 | 1.8169 | 0.01563 | 0.0147 | 116.2444
11.5 | 1.8046 | 0.01954 | 0.0254 | 92.3541