## index
index | Re | Mach | Datasource
1 | 50000 | 0 | JavaFoil+Calcfoil stall+Eppler ext transition
2 | 50000 | 0 | XFOIL ncrit=9
3 | 50000 | 0.1 | JavaFoil+Calcfoil stall+Eppler ext transition
4 | 50000 | 0.1 | XFOIL ncrit=9
5 | 50000 | 0.25 | JavaFoil+Calcfoil stall+Eppler ext transition
6 | 50000 | 0.25 | XFOIL ncrit=9
7 | 50000 | 0.5 | JavaFoil+Calcfoil stall+Eppler ext transition
8 | 50000 | 0.5 | XFOIL ncrit=9
9 | 100000 | 0 | JavaFoil+Calcfoil stall+Eppler ext transition
10 | 100000 | 0 | XFOIL ncrit=9
11 | 100000 | 0.1 | JavaFoil+Calcfoil stall+Eppler ext transition
12 | 100000 | 0.1 | XFOIL ncrit=9
13 | 100000 | 0.25 | JavaFoil+Calcfoil stall+Eppler ext transition
14 | 100000 | 0.25 | XFOIL ncrit=9
15 | 100000 | 0.5 | JavaFoil+Calcfoil stall+Eppler ext transition
16 | 100000 | 0.5 | XFOIL ncrit=9
17 | 250000 | 0 | JavaFoil+Calcfoil stall+Eppler ext transition
18 | 250000 | 0 | XFOIL ncrit=9
19 | 250000 | 0.1 | JavaFoil+Calcfoil stall+Eppler ext transition
20 | 250000 | 0.1 | XFOIL ncrit=9
21 | 250000 | 0.25 | JavaFoil+Calcfoil stall+Eppler ext transition
22 | 250000 | 0.25 | XFOIL ncrit=9
23 | 250000 | 0.5 | JavaFoil+Calcfoil stall+Eppler ext transition
24 | 250000 | 0.5 | XFOIL ncrit=9
25 | 500000 | 0 | JavaFoil+Calcfoil stall+Eppler ext transition
26 | 500000 | 0 | XFOIL ncrit=9
27 | 500000 | 0.1 | JavaFoil+Calcfoil stall+Eppler ext transition
28 | 500000 | 0.1 | XFOIL ncrit=9
29 | 500000 | 0.25 | JavaFoil+Calcfoil stall+Eppler ext transition
30 | 500000 | 0.25 | XFOIL ncrit=9
31 | 500000 | 0.5 | JavaFoil+Calcfoil stall+Eppler ext transition
32 | 500000 | 0.5 | XFOIL ncrit=9
33 | 750000 | 0 | JavaFoil+Calcfoil stall+Eppler ext transition
34 | 750000 | 0 | XFOIL ncrit=9
35 | 750000 | 0.1 | JavaFoil+Calcfoil stall+Eppler ext transition
36 | 750000 | 0.1 | XFOIL ncrit=9
37 | 750000 | 0.25 | JavaFoil+Calcfoil stall+Eppler ext transition
38 | 750000 | 0.25 | XFOIL ncrit=9
39 | 750000 | 0.5 | JavaFoil+Calcfoil stall+Eppler ext transition
40 | 750000 | 0.5 | XFOIL ncrit=9
41 | 1000000 | 0 | JavaFoil+Calcfoil stall+Eppler ext transition
42 | 1000000 | 0 | XFOIL ncrit=9
43 | 1000000 | 0.1 | JavaFoil+Calcfoil stall+Eppler ext transition
44 | 1000000 | 0.1 | XFOIL ncrit=9
45 | 1000000 | 0.25 | JavaFoil+Calcfoil stall+Eppler ext transition
46 | 1000000 | 0.25 | XFOIL ncrit=9
47 | 1000000 | 0.5 | JavaFoil+Calcfoil stall+Eppler ext transition
48 | 1000000 | 0.5 | XFOIL ncrit=9
49 | 2000000 | 0 | JavaFoil+Calcfoil stall+Eppler ext transition
50 | 2000000 | 0 | XFOIL ncrit=9
51 | 2000000 | 0.1 | JavaFoil+Calcfoil stall+Eppler ext transition
52 | 2000000 | 0.1 | XFOIL ncrit=9
53 | 2000000 | 0.25 | JavaFoil+Calcfoil stall+Eppler ext transition
54 | 2000000 | 0.25 | XFOIL ncrit=9
55 | 2000000 | 0.5 | JavaFoil+Calcfoil stall+Eppler ext transition
56 | 2000000 | 0.5 | XFOIL ncrit=9
57 | 3000000 | 0 | JavaFoil+Calcfoil stall+Eppler ext transition
58 | 3000000 | 0 | XFOIL ncrit=9
59 | 3000000 | 0.1 | JavaFoil+Calcfoil stall+Eppler ext transition
60 | 3000000 | 0.1 | XFOIL ncrit=9
61 | 3000000 | 0.25 | JavaFoil+Calcfoil stall+Eppler ext transition
62 | 3000000 | 0.25 | XFOIL ncrit=9
63 | 3000000 | 0.5 | JavaFoil+Calcfoil stall+Eppler ext transition
64 | 3000000 | 0.5 | XFOIL ncrit=9
65 | 4000000 | 0 | JavaFoil+Calcfoil stall+Eppler ext transition
66 | 4000000 | 0 | XFOIL ncrit=9
67 | 4000000 | 0.1 | JavaFoil+Calcfoil stall+Eppler ext transition
68 | 4000000 | 0.1 | XFOIL ncrit=9
69 | 4000000 | 0.25 | JavaFoil+Calcfoil stall+Eppler ext transition
70 | 4000000 | 0.25 | XFOIL ncrit=9
71 | 4000000 | 0.5 | JavaFoil+Calcfoil stall+Eppler ext transition
72 | 4000000 | 0.5 | XFOIL ncrit=9
73 | 5000000 | 0 | JavaFoil+Calcfoil stall+Eppler ext transition
74 | 5000000 | 0 | XFOIL ncrit=9
75 | 5000000 | 0.1 | JavaFoil+Calcfoil stall+Eppler ext transition
76 | 5000000 | 0.1 | XFOIL ncrit=9
77 | 5000000 | 0.25 | JavaFoil+Calcfoil stall+Eppler ext transition
78 | 5000000 | 0.25 | XFOIL ncrit=9
79 | 5000000 | 0.5 | JavaFoil+Calcfoil stall+Eppler ext transition
80 | 5000000 | 0.5 | XFOIL ncrit=9
81 | 6000000 | 0 | JavaFoil+Calcfoil stall+Eppler ext transition
82 | 6000000 | 0 | XFOIL ncrit=9
83 | 6000000 | 0.1 | JavaFoil+Calcfoil stall+Eppler ext transition
84 | 6000000 | 0.1 | XFOIL ncrit=9
85 | 6000000 | 0.25 | JavaFoil+Calcfoil stall+Eppler ext transition
86 | 6000000 | 0.25 | XFOIL ncrit=9
87 | 6000000 | 0.5 | JavaFoil+Calcfoil stall+Eppler ext transition
88 | 6000000 | 0.5 | XFOIL ncrit=9
89 | 7000000 | 0 | JavaFoil+Calcfoil stall+Eppler ext transition
90 | 7000000 | 0 | XFOIL ncrit=9
91 | 7000000 | 0.1 | JavaFoil+Calcfoil stall+Eppler ext transition
92 | 7000000 | 0.1 | XFOIL ncrit=9
93 | 7000000 | 0.25 | JavaFoil+Calcfoil stall+Eppler ext transition
94 | 7000000 | 0.25 | XFOIL ncrit=9
95 | 7000000 | 0.5 | JavaFoil+Calcfoil stall+Eppler ext transition
96 | 7000000 | 0.5 | XFOIL ncrit=9
97 | 8000000 | 0 | JavaFoil+Calcfoil stall+Eppler ext transition
98 | 8000000 | 0 | XFOIL ncrit=9
99 | 8000000 | 0.1 | JavaFoil+Calcfoil stall+Eppler ext transition
100 | 8000000 | 0.1 | XFOIL ncrit=9
101 | 8000000 | 0.25 | JavaFoil+Calcfoil stall+Eppler ext transition
102 | 8000000 | 0.25 | XFOIL ncrit=9
103 | 8000000 | 0.5 | JavaFoil+Calcfoil stall+Eppler ext transition
104 | 8000000 | 0.5 | XFOIL ncrit=9
105 | 10000000 | 0 | JavaFoil+Calcfoil stall+Eppler ext transition
106 | 10000000 | 0 | XFOIL ncrit=9
107 | 10000000 | 0.1 | JavaFoil+Calcfoil stall+Eppler ext transition
108 | 10000000 | 0.1 | XFOIL ncrit=9
109 | 10000000 | 0.25 | JavaFoil+Calcfoil stall+Eppler ext transition
110 | 10000000 | 0.25 | XFOIL ncrit=9
111 | 10000000 | 0.5 | JavaFoil+Calcfoil stall+Eppler ext transition
112 | 10000000 | 0.5 | XFOIL ncrit=9
113 | 12000000 | 0 | JavaFoil+Calcfoil stall+Eppler ext transition
114 | 12000000 | 0 | XFOIL ncrit=9
115 | 12000000 | 0.1 | JavaFoil+Calcfoil stall+Eppler ext transition
116 | 12000000 | 0.1 | XFOIL ncrit=9
117 | 12000000 | 0.25 | JavaFoil+Calcfoil stall+Eppler ext transition
118 | 12000000 | 0.25 | XFOIL ncrit=9
119 | 12000000 | 0.5 | JavaFoil+Calcfoil stall+Eppler ext transition
120 | 12000000 | 0.5 | XFOIL ncrit=9
121 | 14000000 | 0 | JavaFoil+Calcfoil stall+Eppler ext transition
122 | 14000000 | 0 | XFOIL ncrit=9
123 | 14000000 | 0.1 | JavaFoil+Calcfoil stall+Eppler ext transition
124 | 14000000 | 0.1 | XFOIL ncrit=9
125 | 14000000 | 0.25 | JavaFoil+Calcfoil stall+Eppler ext transition
126 | 14000000 | 0.25 | XFOIL ncrit=9
127 | 14000000 | 0.5 | JavaFoil+Calcfoil stall+Eppler ext transition
128 | 14000000 | 0.5 | XFOIL ncrit=9
129 | 16000000 | 0 | JavaFoil+Calcfoil stall+Eppler ext transition
130 | 16000000 | 0 | XFOIL ncrit=9
131 | 16000000 | 0.1 | JavaFoil+Calcfoil stall+Eppler ext transition
132 | 16000000 | 0.1 | XFOIL ncrit=9
133 | 16000000 | 0.25 | JavaFoil+Calcfoil stall+Eppler ext transition
134 | 16000000 | 0.25 | XFOIL ncrit=9
135 | 16000000 | 0.5 | JavaFoil+Calcfoil stall+Eppler ext transition
136 | 16000000 | 0.5 | XFOIL ncrit=9
137 | 18000000 | 0 | JavaFoil+Calcfoil stall+Eppler ext transition
138 | 18000000 | 0 | XFOIL ncrit=9
139 | 18000000 | 0.1 | JavaFoil+Calcfoil stall+Eppler ext transition
140 | 18000000 | 0.1 | XFOIL ncrit=9
141 | 18000000 | 0.25 | JavaFoil+Calcfoil stall+Eppler ext transition
142 | 18000000 | 0.25 | XFOIL ncrit=9
143 | 18000000 | 0.5 | JavaFoil+Calcfoil stall+Eppler ext transition
144 | 18000000 | 0.5 | XFOIL ncrit=9
145 | 20000000 | 0 | JavaFoil+Calcfoil stall+Eppler ext transition
146 | 20000000 | 0 | XFOIL ncrit=9
147 | 20000000 | 0.1 | JavaFoil+Calcfoil stall+Eppler ext transition
148 | 20000000 | 0.1 | XFOIL ncrit=9
149 | 20000000 | 0.25 | JavaFoil+Calcfoil stall+Eppler ext transition
150 | 20000000 | 0.25 | XFOIL ncrit=9
151 | 20000000 | 0.5 | JavaFoil+Calcfoil stall+Eppler ext transition
152 | 20000000 | 0.5 | XFOIL ncrit=9

## 1. Re 50k Mach 0.00 (1)
BIGFOIL.COM POLAR EXPORT
giiie
GIII BL126 |  |  |  | Cl Max: | 0.779 | at alpha= | 9.5 | deg
JavaFoil+Calcfoil stall+Eppler ext transition |  |  |  | L/D Max: | 28.525 | at alpha= | 3.5 | deg
Re: | 50000 |  |  | Cd Min: | 0.01515 | at alpha= | 0 | deg
Mach: | 0 |  |  | Cl=0 at alpha= | -0.73276 | deg
|  |  |  | @ Cl=0.1, Cd= | 0.015247
|  |  |  | @ Cl=0.4, Cd= | 0.016263
|  |  |  | @ Cl=0.6, Cd= | 0.25465
alpha (deg) | Cl | Cd | Cm | Cl/Cd
-14.5 | -0.409 | 0.29953 | 0.005 | -1.364
-14 | -0.431 | 0.27349 | 0.004 | -1.577
-13.5 | -0.454 | 0.24485 | 0.004 | -1.855
-13 | -0.477 | 0.22471 | 0.004 | -2.121
-12.5 | -0.499 | 0.19739 | 0.004 | -2.526
-12 | -0.519 | 0.17603 | 0.003 | -2.95
-11.5 | -0.538 | 0.15934 | 0.003 | -3.378
-11 | -0.555 | 0.14491 | 0.003 | -3.827
-10.5 | -0.568 | 0.1319 | 0.003 | -4.303
-10 | -0.577 | 0.11656 | 0.003 | -4.949
-9.5 | -0.581 | 0.10777 | 0.002 | -5.395
-9 | -0.581 | 0.09666 | 0.002 | -6.012
-8.5 | -0.575 | 0.08568 | 0.002 | -6.712
-8 | -0.563 | 0.07685 | 0.002 | -7.332
-7.5 | -0.546 | 0.06999 | 0.001 | -7.803
-7 | -0.523 | 0.06549 | 0.001 | -7.991
-6.5 | -0.496 | 0.0595 | 0.001 | -8.329
-6 | -0.462 | 0.0547 | 0 | -8.439
-5.5 | -0.423 | 0.04914 | 0 | -8.615
-5 | -0.383 | 0.04699 | 0 | -8.156
-4.5 | -0.342 | 0.04308 | -0.001 | -7.931
-4 | -0.299 | 0.0405 | -0.001 | -7.375
-3.5 | -0.255 | 0.03894 | -0.001 | -6.541
-3 | -0.21 | 0.03717 | -0.002 | -5.644
-2.5 | -0.164 | 0.03576 | -0.002 | -4.594
-2 | -0.146 | 0.01639 | -0.006 | -8.92
-1.5 | -0.089 | 0.0159 | -0.007 | -5.586
-1 | -0.031 | 0.01521 | -0.008 | -2.044
-0.5 | 0.027 | 0.0152 | -0.009 | 1.758
0 | 0.085 | 0.01515 | -0.01 | 5.637
0.5 | 0.144 | 0.01553 | -0.01 | 9.261
1 | 0.202 | 0.01565 | -0.011 | 12.926
1.5 | 0.261 | 0.01583 | -0.012 | 16.473
2 | 0.319 | 0.01604 | -0.013 | 19.9
2.5 | 0.377 | 0.01589 | -0.014 | 23.732
3 | 0.435 | 0.01683 | -0.015 | 25.83
3.5 | 0.492 | 0.01723 | -0.016 | 28.525
4 | 0.439 | 0.0381 | -0.007 | 11.535
4.5 | 0.483 | 0.04027 | -0.006 | 11.997
5 | 0.526 | 0.04292 | -0.007 | 12.259
5.5 | 0.568 | 0.04538 | -0.007 | 12.515
6 | 0.608 | 0.04871 | -0.007 | 12.486
6.5 | 0.647 | 0.05258 | -0.008 | 12.298
7 | 0.683 | 0.05781 | -0.008 | 11.812
7.5 | 0.717 | 0.06282 | -0.008 | 11.412
8 | 0.743 | 0.06835 | -0.008 | 10.873
8.5 | 0.761 | 0.07399 | -0.009 | 10.292
9 | 0.774 | 0.0836 | -0.009 | 9.253
9.5 | 0.779 | 0.08952 | -0.009 | 8.703
10 | 0.778 | 0.09816 | -0.009 | 7.927
10.5 | 0.771 | 0.11065 | -0.009 | 6.966
11 | 0.758 | 0.12306 | -0.009 | 6.156
11.5 | 0.739 | 0.13723 | -0.009 | 5.388
12 | 0.717 | 0.15256 | -0.009 | 4.699
12.5 | 0.691 | 0.16921 | -0.009 | 4.084
13 | 0.662 | 0.18625 | -0.009 | 3.557
13.5 | 0.632 | 0.20966 | -0.01 | 3.016
14 | 0.601 | 0.23183 | -0.01 | 2.592
14.5 | 0.569 | 0.25465 | -0.01 | 2.236

## 2. Re 50k Mach 0.00 (2)
BIGFOIL.COM POLAR EXPORT
giiie
GIII BL126 |  |  |  | Cl Max: | 0.9072 | at alpha= | 20 | deg
XFOIL ncrit=9 |  |  |  | L/D Max: | 32.8972 | at alpha= | 5.5 | deg
Re: | 50000 |  |  | Cd Min: | 0.26239 | at alpha= | 20 | deg
Mach: | 0 |  |  | Cl=0 at alpha= | 0.49813 | deg
|  |  |  | @ Cl=0.1, Cd= | 0.02131
|  |  |  | @ Cl=0.4, Cd= | 0.027803
|  |  |  | @ Cl=0.6, Cd= | 0.026895
alpha (deg) | Cl | Cd | Cm | Cl/Cd
-20 | -0.8257 | 0.25938 | 0.0755 | -3.1834
-19.5 | -0.8094 | 0.25402 | 0.0708 | -3.1864
-19 | -0.7991 | 0.25332 | 0.0644 | -3.1545
-18.5 | -0.7798 | 0.24306 | 0.0613 | -3.2083
-18 | -0.7593 | 0.23411 | 0.0591 | -3.2433
-17.5 | -0.7457 | 0.22957 | 0.0542 | -3.2482
-17 | -0.7463 | 0.23199 | 0.0471 | -3.2169
-16.5 | -0.7123 | 0.21466 | 0.0476 | -3.3183
-16 | -0.6992 | 0.20913 | 0.0435 | -3.3434
-15.5 | -0.7036 | 0.21004 | 0.0368 | -3.3498
-15 | -0.6688 | 0.19453 | 0.0373 | -3.438
-14.5 | -0.664 | 0.19061 | 0.0325 | -3.4836
-14 | -0.646 | 0.18124 | 0.0304 | -3.5643
-13.5 | -0.637 | 0.17528 | 0.0272 | -3.6342
-13 | -0.6227 | 0.16698 | 0.0251 | -3.7292
-12.5 | -0.6287 | 0.16324 | 0.0199 | -3.8514
-12 | -0.6079 | 0.1535 | 0.0195 | -3.9603
-11.5 | -0.5959 | 0.14534 | 0.0178 | -4.1
-11 | -0.5944 | 0.13839 | 0.0147 | -4.2951
-10.5 | -0.6085 | 0.13377 | 0.0097 | -4.5489
-10 | -0.6045 | 0.12605 | 0.0077 | -4.7957
-9.5 | -0.5753 | 0.11579 | 0.0097 | -4.9685
-9 | -0.5799 | 0.10931 | 0.0075 | -5.3051
-8.5 | -0.5794 | 0.10227 | 0.007 | -5.6654
-8 | -0.5638 | 0.09466 | 0.0095 | -5.9561
-7.5 | -0.5707 | 0.08856 | 0.0109 | -6.4442
-7 | -0.5355 | 0.08131 | 0.0182 | -6.5859
-6.5 | -0.4689 | 0.07542 | 0.0301 | -6.2172
-5.5 | -0.523 | 0.04445 | -0.0199 | -11.766
-5 | -0.489 | 0.03812 | -0.0164 | -12.8279
-4.5 | -0.4496 | 0.03228 | -0.0135 | -13.9281
-4 | -0.4062 | 0.02803 | -0.0106 | -14.4916
-3 | -0.107 | 0.01862 | -0.0309 | -5.7465
-2.5 | -0.0726 | 0.01812 | -0.029 | -4.0066
-2 | -0.0486 | 0.01785 | -0.0254 | -2.7227
-1.5 | -0.044 | 0.01787 | -0.0185 | -2.4622
-1 | -0.0473 | 0.018 | -0.0104 | -2.6278
-0.5 | -0.0429 | 0.01819 | -0.0035 | -2.3584
0 | -0.0266 | 0.0185 | 0.0013 | -1.4378
0.5 | 0.0001 | 0.01898 | 0.0042 | 0.0052687
1 | 0.0324 | 0.01963 | 0.006 | 1.6505
1.5 | 0.0676 | 0.02044 | 0.0071 | 3.3072
2 | 0.1041 | 0.02142 | 0.0077 | 4.8599
2.5 | 0.1409 | 0.0226 | 0.0079 | 6.2345
3 | 0.2189 | 0.02463 | -0.0002 | 8.8875
3.5 | 0.3334 | 0.02692 | -0.0141 | 12.3848
4 | 0.4495 | 0.02846 | -0.026 | 15.7941
4.5 | 0.5716 | 0.02832 | -0.0341 | 20.1836
5 | 0.6563 | 0.02407 | -0.0256 | 27.2663
5.5 | 0.6813 | 0.02071 | -0.0084 | 32.8972
6 | 0.6913 | 0.02696 | 0.0002 | 25.6417
6.5 | 0.746 | 0.03164 | 0.0022 | 23.5777
7 | 0.7985 | 0.03745 | 0.0041 | 21.3218
7.5 | 0.8365 | 0.04419 | 0.0067 | 18.9296
8 | 0.8648 | 0.05266 | 0.0095 | 16.4223
8.5 | 0.8618 | 0.06259 | 0.0124 | 13.769
9 | 0.8383 | 0.07412 | 0.0121 | 11.31
9.5 | 0.7986 | 0.08756 | 0.007 | 9.1206
10 | 0.7129 | 0.12009 | -0.0286 | 5.9364
10.5 | 0.692 | 0.12649 | -0.0308 | 5.4708
11 | 0.6965 | 0.13442 | -0.0319 | 5.1815
11.5 | 0.7052 | 0.14261 | -0.0329 | 4.945
12 | 0.728 | 0.15245 | -0.0328 | 4.7753
12.5 | 0.7228 | 0.15897 | -0.0354 | 4.5468
13 | 0.7223 | 0.16519 | -0.0378 | 4.3725
13.5 | 0.731 | 0.17243 | -0.0398 | 4.2394
14 | 0.7407 | 0.17985 | -0.0422 | 4.1184
14.5 | 0.7536 | 0.18767 | -0.0445 | 4.0156
15 | 0.7739 | 0.1971 | -0.0459 | 3.9264
15.5 | 0.7947 | 0.20684 | -0.0474 | 3.8421
16 | 0.7894 | 0.20846 | -0.0534 | 3.7868
16.5 | 0.8021 | 0.21552 | -0.057 | 3.7217
17 | 0.8328 | 0.22895 | -0.057 | 3.6375
17.5 | 0.8299 | 0.22905 | -0.0644 | 3.6232
18 | 0.8614 | 0.24392 | -0.0641 | 3.5315
18.5 | 0.8605 | 0.24289 | -0.0721 | 3.5428
19 | 0.8785 | 0.25032 | -0.0751 | 3.5095
19.5 | 0.895 | 0.25852 | -0.0789 | 3.462
20 | 0.9072 | 0.26239 | -0.0846 | 3.4574

## 3. Re 50k Mach 0.10 (1)
BIGFOIL.COM POLAR EXPORT
giiie
GIII BL126 |  |  |  | Cl Max: | 0.774 | at alpha= | 9.5 | deg
JavaFoil+Calcfoil stall+Eppler ext transition |  |  |  | L/D Max: | 28.65 | at alpha= | 3.5 | deg
Re: | 50000 |  |  | Cd Min: | 0.01518 | at alpha= | 0 | deg
Mach: | 0.1 |  |  | Cl=0 at alpha= | -0.73276 | deg
|  |  |  | @ Cl=0.1, Cd= | 0.015272
|  |  |  | @ Cl=0.4, Cd= | 0.016243
|  |  |  | @ Cl=0.6, Cd= | 0.27427
alpha (deg) | Cl | Cd | Cm | Cl/Cd
-14 | -0.391 | 0.30759 | 0.004 | -1.271
-13.5 | -0.417 | 0.26945 | 0.004 | -1.546
-13 | -0.442 | 0.24012 | 0.004 | -1.842
-12.5 | -0.468 | 0.21775 | 0.004 | -2.147
-12 | -0.492 | 0.1925 | 0.003 | -2.555
-11.5 | -0.514 | 0.17005 | 0.003 | -3.025
-11 | -0.534 | 0.14958 | 0.003 | -3.573
-10.5 | -0.551 | 0.13919 | 0.003 | -3.96
-10 | -0.564 | 0.12017 | 0.003 | -4.693
-9.5 | -0.572 | 0.10979 | 0.002 | -5.208
-9 | -0.574 | 0.09866 | 0.002 | -5.82
-8.5 | -0.571 | 0.08845 | 0.002 | -6.452
-8 | -0.561 | 0.07767 | 0.002 | -7.223
-7.5 | -0.545 | 0.0712 | 0.001 | -7.658
-7 | -0.524 | 0.06623 | 0.001 | -7.904
-6.5 | -0.497 | 0.05982 | 0.001 | -8.3
-6 | -0.463 | 0.05487 | 0 | -8.438
-5.5 | -0.425 | 0.04953 | 0 | -8.577
-5 | -0.385 | 0.04723 | 0 | -8.147
-4.5 | -0.343 | 0.04317 | -0.001 | -7.948
-4 | -0.3 | 0.0406 | -0.001 | -7.391
-3.5 | -0.256 | 0.03904 | -0.001 | -6.553
-3 | -0.211 | 0.03722 | -0.002 | -5.664
-2.5 | -0.165 | 0.03578 | -0.002 | -4.613
-2 | -0.147 | 0.01638 | -0.006 | -8.968
-1.5 | -0.089 | 0.01589 | -0.007 | -5.619
-1 | -0.031 | 0.01523 | -0.008 | -2.052
-0.5 | 0.027 | 0.01521 | -0.009 | 1.765
0 | 0.086 | 0.01518 | -0.01 | 5.654
0.5 | 0.145 | 0.01557 | -0.01 | 9.285
1 | 0.203 | 0.01569 | -0.011 | 12.956
1.5 | 0.262 | 0.01585 | -0.012 | 16.53
2 | 0.321 | 0.01606 | -0.013 | 19.966
2.5 | 0.379 | 0.01591 | -0.014 | 23.814
3 | 0.437 | 0.01683 | -0.015 | 25.952
3.5 | 0.494 | 0.01724 | -0.016 | 28.65
4 | 0.442 | 0.03813 | -0.007 | 11.579
4.5 | 0.485 | 0.04034 | -0.006 | 12.031
5 | 0.529 | 0.04304 | -0.007 | 12.28
5.5 | 0.57 | 0.04554 | -0.007 | 12.525
6 | 0.611 | 0.04895 | -0.007 | 12.474
6.5 | 0.649 | 0.05288 | -0.008 | 12.27
7 | 0.685 | 0.05838 | -0.008 | 11.733
7.5 | 0.719 | 0.06357 | -0.008 | 11.304
8 | 0.744 | 0.06943 | -0.008 | 10.715
8.5 | 0.761 | 0.07638 | -0.009 | 9.963
9 | 0.771 | 0.0827 | -0.009 | 9.324
9.5 | 0.774 | 0.09156 | -0.009 | 8.457
10 | 0.77 | 0.10179 | -0.009 | 7.568
10.5 | 0.76 | 0.11441 | -0.009 | 6.639
11 | 0.743 | 0.12722 | -0.009 | 5.837
11.5 | 0.72 | 0.14161 | -0.009 | 5.085
12 | 0.693 | 0.15736 | -0.009 | 4.405
12.5 | 0.663 | 0.17845 | -0.009 | 3.714
13 | 0.63 | 0.19683 | -0.009 | 3.2
13.5 | 0.595 | 0.2229 | -0.009 | 2.671
14 | 0.56 | 0.24945 | -0.01 | 2.245
14.5 | 0.525 | 0.27427 | -0.01 | 1.914

## 4. Re 50k Mach 0.10 (2)
BIGFOIL.COM POLAR EXPORT
giiie
GIII BL126 |  |  |  | Cl Max: | 0.9101 | at alpha= | 20 | deg
XFOIL ncrit=9 |  |  |  | L/D Max: | 32.1145 | at alpha= | 5.5 | deg
Re: | 50000 |  |  | Cd Min: | 0.26327 | at alpha= | 20 | deg
Mach: | 0.1 |  |  | Cl=0 at alpha= | 0.5108 | deg
|  |  |  | @ Cl=0.1, Cd= | 0.021403
|  |  |  | @ Cl=0.4, Cd= | 0.027922
|  |  |  | @ Cl=0.6, Cd= | 0.026978
alpha (deg) | Cl | Cd | Cm | Cl/Cd
-20 | -0.8283 | 0.2602 | 0.076 | -3.1833
-19.5 | -0.8122 | 0.25512 | 0.0711 | -3.1836
-19 | -0.8028 | 0.25521 | 0.0645 | -3.1456
-18.5 | -0.7804 | 0.24266 | 0.0623 | -3.216
-18 | -0.7612 | 0.23476 | 0.0595 | -3.2425
-17.5 | -0.7485 | 0.23089 | 0.0542 | -3.2418
-17 | -0.7502 | 0.2339 | 0.0471 | -3.2074
-16.5 | -0.7135 | 0.21515 | 0.048 | -3.3163
-16 | -0.7014 | 0.21016 | 0.0435 | -3.3375
-15.5 | -0.7072 | 0.21163 | 0.0366 | -3.3417
-15 | -0.6694 | 0.19499 | 0.0375 | -3.433
-14.5 | -0.667 | 0.19189 | 0.0323 | -3.4759
-14 | -0.645 | 0.18141 | 0.0308 | -3.5555
-13.5 | -0.6394 | 0.17632 | 0.0269 | -3.6264
-13 | -0.6218 | 0.1673 | 0.0253 | -3.7167
-12.5 | -0.6318 | 0.16438 | 0.0195 | -3.8435
-12 | -0.6103 | 0.15442 | 0.0191 | -3.9522
-11.5 | -0.5952 | 0.14578 | 0.0178 | -4.0829
-11 | -0.5899 | 0.13843 | 0.0153 | -4.2614
-10.5 | -0.5894 | 0.13152 | 0.0124 | -4.4814
-10 | -0.5815 | 0.1238 | 0.0109 | -4.6971
-9.5 | -0.5718 | 0.11611 | 0.0101 | -4.9246
-9 | -0.584 | 0.11016 | 0.0068 | -5.3014
-8.5 | -0.5835 | 0.10306 | 0.0064 | -5.6618
-8 | -0.5691 | 0.09548 | 0.009 | -5.9604
-7.5 | -0.5501 | 0.08789 | 0.0126 | -6.259
-7 | -0.527 | 0.0814 | 0.0185 | -6.4742
-5.5 | -0.5244 | 0.04492 | -0.0202 | -11.6741
-5 | -0.4912 | 0.03854 | -0.0167 | -12.7452
-4.5 | -0.4524 | 0.03266 | -0.0137 | -13.8518
-4 | -0.4093 | 0.02831 | -0.0108 | -14.4578
-3 | -0.107 | 0.01867 | -0.0312 | -5.7311
-2.5 | -0.0725 | 0.01818 | -0.0293 | -3.9879
-2 | -0.049 | 0.01792 | -0.0255 | -2.7344
-1.5 | -0.0447 | 0.01794 | -0.0186 | -2.4916
-1 | -0.0479 | 0.01807 | -0.0104 | -2.6508
-0.5 | -0.0435 | 0.01825 | -0.0035 | -2.3836
0 | -0.0273 | 0.01857 | 0.0013 | -1.4701
0.5 | -0.0007 | 0.01905 | 0.0043 | -0.036745
1 | 0.0317 | 0.0197 | 0.0061 | 1.6091
1.5 | 0.067 | 0.02051 | 0.0072 | 3.2667
2 | 0.1036 | 0.0215 | 0.0078 | 4.8186
2.5 | 0.1405 | 0.02269 | 0.008 | 6.1922
3 | 0.2223 | 0.02477 | -0.0008 | 8.9746
3.5 | 0.3349 | 0.02703 | -0.0142 | 12.3899
4 | 0.4488 | 0.02859 | -0.0256 | 15.6978
4.5 | 0.5736 | 0.0284 | -0.0338 | 20.1972
5 | 0.6599 | 0.02375 | -0.0245 | 27.7853
5.5 | 0.6789 | 0.02114 | -0.0066 | 32.1145
6 | 0.6948 | 0.0273 | 0.0006 | 25.4505
6.5 | 0.7504 | 0.03207 | 0.0025 | 23.3988
7 | 0.802 | 0.038 | 0.0045 | 21.1053
7.5 | 0.8386 | 0.04487 | 0.0073 | 18.6895
8 | 0.8652 | 0.05343 | 0.01 | 16.1931
8.5 | 0.859 | 0.06335 | 0.0128 | 13.5596
9 | 0.8328 | 0.07472 | 0.0122 | 11.1456
9.5 | 0.7818 | 0.08789 | 0.0058 | 8.8952
10 | 0.7089 | 0.12028 | -0.0288 | 5.8937
10.5 | 0.6916 | 0.12699 | -0.0309 | 5.4461
11 | 0.6952 | 0.13482 | -0.032 | 5.1565
11.5 | 0.7031 | 0.14294 | -0.0331 | 4.9188
12 | 0.7172 | 0.15159 | -0.0339 | 4.7312
12.5 | 0.726 | 0.15991 | -0.0352 | 4.5401
13 | 0.7232 | 0.16583 | -0.0379 | 4.3611
13.5 | 0.7311 | 0.17293 | -0.04 | 4.2277
14 | 0.7417 | 0.18047 | -0.0423 | 4.1098
14.5 | 0.7564 | 0.18864 | -0.0444 | 4.0098
15 | 0.778 | 0.19846 | -0.0458 | 3.9202
15.5 | 0.7865 | 0.20421 | -0.049 | 3.8514
16 | 0.7898 | 0.2089 | -0.054 | 3.7808
16.5 | 0.8045 | 0.21641 | -0.0572 | 3.7175
17 | 0.8373 | 0.23076 | -0.057 | 3.6284
17.5 | 0.8321 | 0.22982 | -0.0648 | 3.6207
18 | 0.866 | 0.24593 | -0.0642 | 3.5213
18.5 | 0.8633 | 0.24386 | -0.0724 | 3.5401
19 | 0.8801 | 0.25065 | -0.076 | 3.5113
19.5 | 0.8992 | 0.26031 | -0.079 | 3.4543
20 | 0.9101 | 0.26327 | -0.0852 | 3.4569

## 5. Re 50k Mach 0.25 (1)
BIGFOIL.COM POLAR EXPORT
giiie
GIII BL126 |  |  |  | Cl Max: | 0.751 | at alpha= | 8.5 | deg
JavaFoil+Calcfoil stall+Eppler ext transition |  |  |  | L/D Max: | 29.048 | at alpha= | 3.5 | deg
Re: | 50000 |  |  | Cd Min: | 0.01526 | at alpha= | 0 | deg
Mach: | 0.25 |  |  | Cl=0 at alpha= | -0.73333 | deg
|  |  |  | @ Cl=0.1, Cd= | 0.015348
|  |  |  | @ Cl=0.4, Cd= | 0.60317
|  |  |  | @ Cl=0.6, Cd= | 0.60317
alpha (deg) | Cl | Cd | Cm | Cl/Cd
-13 | -0.068 | 0.27692 | 0.005 | -0.247
-12.5 | -0.145 | 0.72589 | 0.004 | -0.199
-12 | -0.228 | 0.44711 | 0.004 | -0.509
-11.5 | -0.293 | 0.31689 | 0.003 | -0.926
-11 | -0.352 | 0.25072 | 0.003 | -1.404
-10.5 | -0.404 | 0.19519 | 0.003 | -2.071
-10 | -0.449 | 0.16148 | 0.002 | -2.782
-9.5 | -0.486 | 0.13513 | 0.002 | -3.597
-9 | -0.513 | 0.11956 | 0.002 | -4.294
-8.5 | -0.531 | 0.10357 | 0.002 | -5.123
-8 | -0.537 | 0.08804 | 0.002 | -6.104
-7.5 | -0.534 | 0.07915 | 0.001 | -6.747
-7 | -0.521 | 0.07012 | 0.001 | -7.432
-6.5 | -0.5 | 0.06474 | 0.001 | -7.722
-6 | -0.469 | 0.05704 | 0 | -8.227
-5.5 | -0.432 | 0.05109 | 0 | -8.461
-5 | -0.393 | 0.0482 | 0 | -8.144
-4.5 | -0.351 | 0.04387 | -0.001 | -7.998
-4 | -0.307 | 0.04111 | -0.001 | -7.477
-3.5 | -0.262 | 0.03934 | -0.001 | -6.67
-3 | -0.216 | 0.0374 | -0.002 | -5.784
-2.5 | -0.169 | 0.03588 | -0.002 | -4.723
-2 | -0.122 | 0.03508 | -0.002 | -3.479
-1.5 | -0.092 | 0.01629 | -0.007 | -5.628
-1 | -0.032 | 0.01531 | -0.008 | -2.097
-0.5 | 0.028 | 0.0153 | -0.009 | 1.803
0 | 0.088 | 0.01526 | -0.01 | 5.779
0.5 | 0.149 | 0.01571 | -0.011 | 9.459
1 | 0.209 | 0.01584 | -0.012 | 13.194
1.5 | 0.269 | 0.01601 | -0.013 | 16.825
2 | 0.33 | 0.01625 | -0.013 | 20.283
2.5 | 0.383 | 0.01661 | -0.014 | 23.051
3 | 0.449 | 0.01697 | -0.015 | 26.439
3.5 | 0.507 | 0.01746 | -0.016 | 29.048
4 | 0.453 | 0.03832 | -0.007 | 11.822
4.5 | 0.498 | 0.04065 | -0.007 | 12.245
5 | 0.541 | 0.04358 | -0.007 | 12.423
5.5 | 0.583 | 0.04625 | -0.007 | 12.613
6 | 0.623 | 0.05 | -0.008 | 12.464
6.5 | 0.66 | 0.05433 | -0.008 | 12.158
7 | 0.695 | 0.0595 | -0.008 | 11.676
7.5 | 0.725 | 0.06602 | -0.008 | 10.987
8 | 0.744 | 0.07312 | -0.009 | 10.181
8.5 | 0.751 | 0.08293 | -0.009 | 9.054
9 | 0.746 | 0.09458 | -0.009 | 7.891
9.5 | 0.73 | 0.10282 | -0.009 | 7.098
10 | 0.701 | 0.12179 | -0.009 | 5.757
10.5 | 0.66 | 0.13991 | -0.009 | 4.721
11 | 0.609 | 0.16626 | -0.009 | 3.663
11.5 | 0.548 | 0.19431 | -0.009 | 2.82
12 | 0.479 | 0.24612 | -0.009 | 1.947
12.5 | 0.404 | 0.31044 | -0.009 | 1.3
13 | 0.322 | 0.40219 | -0.01 | 0.8
13.5 | 0.229 | 0.60317 | -0.01 | 0.379

## 6. Re 50k Mach 0.25 (2)
BIGFOIL.COM POLAR EXPORT
giiie
GIII BL126 |  |  |  | Cl Max: | 0.9279 | at alpha= | 20 | deg
XFOIL ncrit=9 |  |  |  | L/D Max: | 29.9733 | at alpha= | 5 | deg
Re: | 50000 |  |  | Cd Min: | 0.2722 | at alpha= | 19.5 | deg
Mach: | 0.25 |  |  | Cl=0 at alpha= | 0.57055 | deg
|  |  |  | @ Cl=0.1, Cd= | 0.021925
|  |  |  | @ Cl=0.4, Cd= | 0.028167
|  |  |  | @ Cl=0.6, Cd= | 0.027719
alpha (deg) | Cl | Cd | Cm | Cl/Cd
-20 | -0.8439 | 0.26539 | 0.0786 | -3.1798
-19.5 | -0.8301 | 0.26351 | 0.0722 | -3.1502
-19 | -0.8172 | 0.25987 | 0.0666 | -3.1446
-18.5 | -0.7904 | 0.24507 | 0.0656 | -3.2252
-18 | -0.7734 | 0.2392 | 0.0612 | -3.2333
-17.5 | -0.7673 | 0.24011 | 0.0541 | -3.1956
-17 | -0.7391 | 0.22517 | 0.0532 | -3.2824
-16.5 | -0.7221 | 0.21856 | 0.0494 | -3.3039
-16 | -0.7183 | 0.21793 | 0.0429 | -3.296
-15.5 | -0.6903 | 0.20455 | 0.0419 | -3.3747
-15 | -0.6768 | 0.19862 | 0.038 | -3.4075
-14.5 | -0.6718 | 0.19428 | 0.0329 | -3.4579
-14 | -0.6466 | 0.18372 | 0.0318 | -3.5195
-13.5 | -0.6566 | 0.18302 | 0.0252 | -3.5876
-13 | -0.6274 | 0.17093 | 0.0251 | -3.6705
-12.5 | -0.6106 | 0.16224 | 0.0233 | -3.7636
-12 | -0.6085 | 0.1561 | 0.0195 | -3.8981
-11.5 | -0.6059 | 0.15022 | 0.0163 | -4.0334
-11 | -0.5889 | 0.14117 | 0.0153 | -4.1716
-10.5 | -0.5795 | 0.13337 | 0.0135 | -4.3451
-10 | -0.5763 | 0.12627 | 0.0113 | -4.564
-9.5 | -0.5844 | 0.1202 | 0.0081 | -4.8619
-9 | -0.57 | 0.1119 | 0.0087 | -5.0938
-8.5 | -0.5584 | 0.10393 | 0.0096 | -5.3728
-8 | -0.5546 | 0.09726 | 0.0106 | -5.7022
-7.5 | -0.5342 | 0.08953 | 0.0138 | -5.9667
-7 | -0.5225 | 0.08384 | 0.0197 | -6.2321
-5.5 | -0.5305 | 0.04735 | -0.0216 | -11.2038
-5 | -0.5022 | 0.04042 | -0.0185 | -12.4245
-4.5 | -0.467 | 0.0347 | -0.0149 | -13.4582
-4 | -0.4255 | 0.03012 | -0.0112 | -14.1268
-3.5 | -0.3779 | 0.02601 | -0.0085 | -14.529
-3 | -0.1069 | 0.019 | -0.0327 | -5.6263
-2.5 | -0.0725 | 0.0185 | -0.0305 | -3.9189
-2 | -0.0512 | 0.01827 | -0.0262 | -2.8024
-1.5 | -0.0487 | 0.01832 | -0.0188 | -2.6583
-1 | -0.0514 | 0.01845 | -0.0106 | -2.7859
-0.5 | -0.0468 | 0.01863 | -0.0036 | -2.5121
0 | -0.0311 | 0.01893 | 0.0015 | -1.6429
0.5 | -0.0046 | 0.01941 | 0.0046 | -0.23699
1 | 0.028 | 0.02007 | 0.0066 | 1.3951
1.5 | 0.0637 | 0.02092 | 0.0077 | 3.0449
2 | 0.1009 | 0.02195 | 0.0084 | 4.5968
2.5 | 0.1383 | 0.02319 | 0.0086 | 5.9638
3 | 0.2487 | 0.02568 | -0.0052 | 9.6846
3.5 | 0.3633 | 0.02781 | -0.0181 | 13.0636
4 | 0.4899 | 0.02904 | -0.0299 | 16.8698
4.5 | 0.6124 | 0.02757 | -0.0332 | 22.2125
5 | 0.6726 | 0.02244 | -0.0182 | 29.9733
5.5 | 0.6743 | 0.02425 | -0.0016 | 27.8062
6 | 0.7168 | 0.02929 | 0.0025 | 24.4725
6.5 | 0.7739 | 0.03479 | 0.0042 | 22.2449
7 | 0.8175 | 0.04103 | 0.0072 | 19.9244
7.5 | 0.8462 | 0.04845 | 0.0102 | 17.4654
8 | 0.864 | 0.0573 | 0.0128 | 15.0785
8.5 | 0.8389 | 0.06693 | 0.0146 | 12.534
9 | 0.834 | 0.0772 | 0.0145 | 10.8031
9.5 | 0.765 | 0.09029 | 0.0056 | 8.4727
10 | 0.7281 | 0.10895 | -0.0102 | 6.6829
10.5 | 0.6967 | 0.13015 | -0.0306 | 5.3531
11 | 0.6905 | 0.13701 | -0.0324 | 5.0398
11.5 | 0.6965 | 0.145 | -0.0339 | 4.8034
12 | 0.7044 | 0.15285 | -0.0355 | 4.6084
12.5 | 0.7153 | 0.16078 | -0.037 | 4.4489
13 | 0.7393 | 0.17098 | -0.0375 | 4.3239
13.5 | 0.7427 | 0.17743 | -0.0401 | 4.1859
14 | 0.7578 | 0.18596 | -0.0421 | 4.0751
14.5 | 0.7779 | 0.19567 | -0.0439 | 3.9756
15 | 0.7725 | 0.19812 | -0.049 | 3.8992
15.5 | 0.7833 | 0.20499 | -0.0528 | 3.8212
16 | 0.8004 | 0.21315 | -0.0556 | 3.7551
16.5 | 0.8244 | 0.22382 | -0.0572 | 3.6833
17 | 0.8287 | 0.22647 | -0.0632 | 3.6592
17.5 | 0.8492 | 0.23611 | -0.0658 | 3.5966
18 | 0.8608 | 0.24072 | -0.071 | 3.5759
18.5 | 0.8836 | 0.25186 | -0.0733 | 3.5083
19 | 0.8932 | 0.2546 | -0.0798 | 3.5082
19.5 | 0.9248 | 0.2722 | -0.0796 | 3.3975
20 | 0.9279 | 0.26912 | -0.0882 | 3.4479

## 7. Re 50k Mach 0.50 (1)
BIGFOIL.COM POLAR EXPORT
giiie
GIII BL126 |  |  |  | Cl Max: | 1.109 | at alpha= | 20 | deg
JavaFoil+Calcfoil stall+Eppler ext transition |  |  |  | L/D Max: | 27.939 | at alpha= | 3 | deg
Re: | 50000 |  |  | Cd Min: | 0.01607 | at alpha= | -0.5 | deg
Mach: | 0.5 |  |  | Cl=0 at alpha= | -0.73134 | deg
|  |  |  | @ Cl=0.1, Cd= | 0.016342
|  |  |  | @ Cl=0.4, Cd= | 0.017879
|  |  |  | @ Cl=0.6, Cd= | 0.047875
alpha (deg) | Cl | Cd | Cm | Cl/Cd
-20 | -1.009 | 0.44201 | 0.015 | -2.283
-19.5 | -0.985 | 0.41957 | 0.014 | -2.347
-19 | -0.96 | 0.42678 | 0.014 | -2.249
-18.5 | -0.935 | 0.42237 | 0.013 | -2.214
-18 | -0.91 | 0.4143 | 0.013 | -2.197
-17.5 | -0.885 | 0.38851 | 0.012 | -2.278
-17 | -0.856 | 0.36268 | 0.011 | -2.36
-16.5 | -0.83 | 0.33418 | 0.01 | -2.484
-16 | -0.805 | 0.34768 | 0.01 | -2.315
-15.5 | -0.779 | 0.3322 | 0.009 | -2.346
-15 | -0.754 | 0.33298 | 0.009 | -2.264
-14.5 | -0.729 | 0.32646 | 0.008 | -2.232
-14 | -0.703 | 0.29879 | 0.008 | -2.353
-13.5 | -0.677 | 0.29275 | 0.008 | -2.313
-13 | -0.651 | 0.28885 | 0.007 | -2.255
-12.5 | -0.626 | 0.29978 | 0.007 | -2.087
-12 | -0.598 | 0.24341 | 0.006 | -2.457
-11.5 | -0.572 | 0.24822 | 0.005 | -2.304
-11 | -0.546 | 0.23489 | 0.005 | -2.324
-10.5 | -0.52 | 0.23192 | 0.004 | -2.241
-10 | -0.494 | 0.22907 | 0.004 | -2.155
-9.5 | -0.468 | 0.22284 | 0.003 | -2.098
-9 | -0.441 | 0.19722 | 0.003 | -2.235
-8.5 | -0.415 | 0.18724 | 0.002 | -2.214
-8 | -0.388 | 0.20561 | 0.002 | -1.888
-7.5 | -0.362 | 0.16119 | 0.001 | -2.243
-7 | -0.335 | 0.1596 | 0.001 | -2.1
-6.5 | -0.309 | 0.15316 | 0.001 | -2.015
-6 | -0.282 | 0.05765 | 0 | -4.894
-5.5 | -0.42 | 0.07229 | 0 | -5.806
-5 | -0.407 | 0.05892 | 0 | -6.914
-4.5 | -0.376 | 0.04981 | -0.001 | -7.547
-4 | -0.335 | 0.04493 | -0.001 | -7.46
-3.5 | -0.289 | 0.0404 | -0.001 | -7.157
-3 | -0.24 | 0.03853 | -0.002 | -6.227
-2.5 | -0.189 | 0.03667 | -0.002 | -5.144
-2 | -0.136 | 0.03553 | -0.003 | -3.831
-1.5 | -0.102 | 0.01672 | -0.008 | -6.125
-1 | -0.036 | 0.01609 | -0.009 | -2.22
-0.5 | 0.031 | 0.01607 | -0.01 | 1.915
0 | 0.097 | 0.01634 | -0.011 | 5.907
0.5 | 0.163 | 0.01639 | -0.012 | 9.956
1 | 0.229 | 0.01657 | -0.013 | 13.847
1.5 | 0.294 | 0.01689 | -0.014 | 17.404
2 | 0.358 | 0.01731 | -0.015 | 20.652
2.5 | 0.417 | 0.01811 | -0.015 | 23.016
3 | 0.501 | 0.01792 | -0.017 | 27.939
3.5 | 0.453 | 0.03711 | -0.007 | 12.197
4 | 0.502 | 0.0393 | -0.007 | 12.778
4.5 | 0.549 | 0.04253 | -0.007 | 12.905
5 | 0.591 | 0.04638 | -0.008 | 12.746
5.5 | 0.627 | 0.05236 | -0.008 | 11.967
6 | 0.65 | 0.05775 | -0.008 | 11.258
6.5 | 0.65 | 0.06895 | -0.009 | 9.427
7 | 0.563 | 0.09392 | -0.009 | 5.995
7.5 | 0.443 | 0.16277 | -0.01 | 2.724
8 | 0.47 | 0.17801 | -0.01 | 2.641
8.5 | 0.497 | 0.22048 | -0.011 | 2.255
9 | 0.524 | 0.19306 | -0.011 | 2.714
9.5 | 0.551 | 0.2093 | -0.012 | 2.631
10 | 0.578 | 0.22909 | -0.013 | 2.524
10.5 | 0.605 | 0.23249 | -0.014 | 2.601
11 | 0.631 | 0.23604 | -0.014 | 2.675
11.5 | 0.658 | 0.23979 | -0.014 | 2.744
12 | 0.684 | 0.24669 | -0.015 | 2.775
12.5 | 0.711 | 0.26463 | -0.016 | 2.688
13 | 0.74 | 0.28462 | -0.018 | 2.599
13.5 | 0.766 | 0.30411 | -0.018 | 2.519
14 | 0.792 | 0.30218 | -0.019 | 2.623
14.5 | 0.819 | 0.30822 | -0.019 | 2.656
15 | 0.845 | 0.32288 | -0.019 | 2.617
15.5 | 0.871 | 0.34724 | -0.02 | 2.509
16 | 0.897 | 0.33847 | -0.02 | 2.651
16.5 | 0.924 | 0.35497 | -0.021 | 2.603
17 | 0.953 | 0.37304 | -0.023 | 2.556
17.5 | 0.981 | 0.40829 | -0.024 | 2.402
18 | 1.006 | 0.39815 | -0.025 | 2.528
18.5 | 1.032 | 0.41824 | -0.025 | 2.468
19 | 1.058 | 0.42866 | -0.026 | 2.468
19.5 | 1.084 | 0.42512 | -0.026 | 2.55
20 | 1.109 | 0.42814 | -0.027 | 2.591

## 8. Re 50k Mach 0.50 (2)
BIGFOIL.COM POLAR EXPORT
giiie
GIII BL126 |  |  |  | Cl Max: | 1.0132 | at alpha= | 20 | deg
XFOIL ncrit=9 |  |  |  | L/D Max: | 28.8015 | at alpha= | 4.5 | deg
Re: | 50000 |  |  | Cd Min: | 0.29675 | at alpha= | 19.5 | deg
Mach: | 0.5 |  |  | Cl=0 at alpha= | 0.80581 | deg
|  |  |  | @ Cl=0.1, Cd= | 0.024022
|  |  |  | @ Cl=0.4, Cd= | 0.029662
|  |  |  | @ Cl=0.6, Cd= | 0.029757
alpha (deg) | Cl | Cd | Cm | Cl/Cd
-20 | -0.9207 | 0.29026 | 0.0922 | -3.172
-19.5 | -0.8981 | 0.28203 | 0.0871 | -3.1844
-19 | -0.8799 | 0.27873 | 0.0801 | -3.1568
-18.5 | -0.8564 | 0.26785 | 0.0756 | -3.1973
-18 | -0.8319 | 0.25772 | 0.0717 | -3.2279
-17.5 | -0.8132 | 0.25256 | 0.0656 | -3.2198
-17 | -0.7935 | 0.24505 | 0.0602 | -3.2381
-16.5 | -0.767 | 0.23362 | 0.0572 | -3.2831
-16 | -0.7517 | 0.22926 | 0.0512 | -3.2788
-15.5 | -0.7275 | 0.21847 | 0.0477 | -3.33
-15 | -0.7068 | 0.21062 | 0.0436 | -3.3558
-14.5 | -0.69 | 0.20336 | 0.039 | -3.393
-14 | -0.6726 | 0.19637 | 0.035 | -3.4252
-13.5 | -0.6491 | 0.1864 | 0.0323 | -3.4823
-13 | -0.6386 | 0.18035 | 0.0278 | -3.5409
-12.5 | -0.6253 | 0.17357 | 0.0245 | -3.6026
-12 | -0.6017 | 0.16347 | 0.0224 | -3.6808
-11.5 | -0.5867 | 0.15546 | 0.0197 | -3.774
-11 | -0.574 | 0.14776 | 0.0171 | -3.8847
-10.5 | -0.5633 | 0.14041 | 0.015 | -4.0118
-10 | -0.5707 | 0.13556 | 0.0117 | -4.2099
-9.5 | -0.5518 | 0.12656 | 0.0116 | -4.36
-9 | -0.535 | 0.11803 | 0.0113 | -4.5327
-8.5 | -0.5361 | 0.11171 | 0.0108 | -4.799
-8 | -0.5107 | 0.10275 | 0.0122 | -4.9703
-7.5 | -0.4886 | 0.09508 | 0.0155 | -5.1388
-6 | -0.5369 | 0.06389 | -0.0257 | -8.4035
-5.5 | -0.5372 | 0.05607 | -0.0267 | -9.5809
-5 | -0.5247 | 0.04899 | -0.024 | -10.7103
-4.5 | -0.5097 | 0.0427 | -0.0197 | -11.9368
-4 | -0.4867 | 0.03714 | -0.0148 | -13.1045
-3.5 | -0.4523 | 0.03235 | -0.0104 | -13.9815
-3 | -0.4018 | 0.02791 | -0.0071 | -14.3963
-2.5 | -0.0793 | 0.02003 | -0.0353 | -3.9591
-2 | -0.068 | 0.01997 | -0.0285 | -3.4051
-1.5 | -0.0665 | 0.02007 | -0.0202 | -3.3134
-1 | -0.0648 | 0.02018 | -0.012 | -3.2111
-0.5 | -0.0586 | 0.02031 | -0.0045 | -2.8853
0 | -0.0445 | 0.02057 | 0.0016 | -2.1633
0.5 | -0.02 | 0.02103 | 0.0059 | -0.95102
1 | 0.0127 | 0.02174 | 0.0085 | 0.58418
1.5 | 0.0498 | 0.02268 | 0.0101 | 2.1958
2 | 0.1059 | 0.02418 | 0.0077 | 4.3797
2.5 | 0.2278 | 0.02678 | -0.0069 | 8.5063
3 | 0.3496 | 0.02905 | -0.0195 | 12.0344
3.5 | 0.4756 | 0.03058 | -0.0293 | 15.5526
4 | 0.591 | 0.03039 | -0.031 | 19.4472
4.5 | 0.6849 | 0.02378 | -0.0139 | 28.8015
5 | 0.6952 | 0.02622 | 0.0022 | 26.5141
5.5 | 0.7394 | 0.03137 | 0.0073 | 23.5703
6 | 0.7905 | 0.03769 | 0.0108 | 20.9737
6.5 | 0.8141 | 0.04456 | 0.0148 | 18.2697
7 | 0.8252 | 0.05248 | 0.018 | 15.7241
7.5 | 0.811 | 0.06091 | 0.0199 | 13.3147
8 | 0.7636 | 0.07022 | 0.0177 | 10.8744
8.5 | 0.7277 | 0.08262 | 0.0092 | 8.8078
9 | 0.7161 | 0.09496 | 0.002 | 7.5411
10 | 0.6963 | 0.11936 | -0.0132 | 5.8336
10.5 | 0.6945 | 0.13926 | -0.0308 | 4.9871
11 | 0.685 | 0.14558 | -0.034 | 4.7053
11.5 | 0.7005 | 0.15427 | -0.0357 | 4.5407
12 | 0.7127 | 0.16253 | -0.038 | 4.385
12.5 | 0.7242 | 0.17052 | -0.0409 | 4.247
13 | 0.7383 | 0.17868 | -0.0438 | 4.132
13.5 | 0.7551 | 0.18697 | -0.0467 | 4.0386
14 | 0.7755 | 0.19591 | -0.0493 | 3.9585
14.5 | 0.7916 | 0.20379 | -0.053 | 3.8844
15 | 0.8075 | 0.21155 | -0.0572 | 3.8171
15.5 | 0.8287 | 0.22088 | -0.0608 | 3.7518
16 | 0.8583 | 0.23389 | -0.063 | 3.6697
16.5 | 0.8672 | 0.23697 | -0.0694 | 3.6595
17 | 0.8862 | 0.24501 | -0.0742 | 3.617
17.5 | 0.9132 | 0.25737 | -0.077 | 3.5482
18 | 0.9279 | 0.2618 | -0.0836 | 3.5443
18.5 | 0.9544 | 0.27464 | -0.0868 | 3.4751
19 | 0.9699 | 0.27866 | -0.0938 | 3.4806
19.5 | 1.0012 | 0.29675 | -0.0955 | 3.3739
20 | 1.0132 | 0.29633 | -0.1042 | 3.4192

## 9. Re 100k Mach 0.00 (1)
BIGFOIL.COM POLAR EXPORT
giiie
GIII BL126 |  |  |  | Cl Max: | 0.779 | at alpha= | 9.5 | deg
JavaFoil+Calcfoil stall+Eppler ext transition |  |  |  | L/D Max: | 36.92 | at alpha= | 4 | deg
Re: | 100000 |  |  | Cd Min: | 0.01112 | at alpha= | 0 | deg
Mach: | 0 |  |  | Cl=0 at alpha= | -0.73276 | deg
|  |  |  | @ Cl=0.1, Cd= | 0.011199
|  |  |  | @ Cl=0.4, Cd= | 0.012646
|  |  |  | @ Cl=0.6, Cd= | 0.20417
alpha (deg) | Cl | Cd | Cm | Cl/Cd
-14.5 | -0.409 | 0.23945 | 0.005 | -1.707
-14 | -0.431 | 0.21934 | 0.005 | -1.967
-13.5 | -0.454 | 0.20152 | 0.004 | -2.254
-13 | -0.477 | 0.17811 | 0.004 | -2.676
-12.5 | -0.499 | 0.16258 | 0.004 | -3.067
-12 | -0.519 | 0.14832 | 0.003 | -3.501
-11.5 | -0.538 | 0.13342 | 0.003 | -4.034
-11 | -0.555 | 0.12142 | 0.003 | -4.567
-10.5 | -0.568 | 0.1121 | 0.003 | -5.064
-10 | -0.577 | 0.09981 | 0.003 | -5.78
-9.5 | -0.582 | 0.09188 | 0.002 | -6.33
-9 | -0.581 | 0.08222 | 0.002 | -7.068
-8.5 | -0.575 | 0.07478 | 0.002 | -7.691
-8 | -0.563 | 0.068 | 0.002 | -8.286
-7.5 | -0.546 | 0.06204 | 0.001 | -8.803
-7 | -0.523 | 0.05839 | 0.001 | -8.963
-6.5 | -0.496 | 0.05351 | 0.001 | -9.26
-6 | -0.462 | 0.04906 | 0 | -9.409
-5.5 | -0.423 | 0.04501 | 0 | -9.408
-5 | -0.383 | 0.04273 | 0 | -8.969
-4.5 | -0.342 | 0.03959 | -0.001 | -8.631
-4 | -0.299 | 0.03751 | -0.001 | -7.963
-3.5 | -0.255 | 0.03614 | -0.001 | -7.048
-3 | -0.21 | 0.03453 | -0.002 | -6.075
-2.5 | -0.164 | 0.03326 | -0.002 | -4.939
-2 | -0.146 | 0.01345 | -0.006 | -10.869
-1.5 | -0.089 | 0.013 | -0.007 | -6.834
-1 | -0.031 | 0.01116 | -0.008 | -2.787
-0.5 | 0.027 | 0.01115 | -0.009 | 2.396
0 | 0.085 | 0.01112 | -0.01 | 7.68
0.5 | 0.144 | 0.01143 | -0.01 | 12.584
1 | 0.202 | 0.01151 | -0.011 | 17.579
1.5 | 0.261 | 0.01168 | -0.012 | 22.32
2 | 0.319 | 0.01184 | -0.013 | 26.955
2.5 | 0.377 | 0.01173 | -0.014 | 32.16
3 | 0.435 | 0.01404 | -0.015 | 30.965
3.5 | 0.492 | 0.01439 | -0.016 | 34.152
4 | 0.548 | 0.01484 | -0.016 | 36.92
4.5 | 0.483 | 0.03758 | -0.007 | 12.862
5 | 0.526 | 0.03994 | -0.007 | 13.175
5.5 | 0.568 | 0.04215 | -0.007 | 13.476
6 | 0.608 | 0.04504 | -0.007 | 13.503
6.5 | 0.647 | 0.04846 | -0.008 | 13.344
7 | 0.683 | 0.05225 | -0.008 | 13.069
7.5 | 0.717 | 0.05636 | -0.008 | 12.719
8 | 0.743 | 0.06185 | -0.008 | 12.016
8.5 | 0.761 | 0.06555 | -0.009 | 11.617
9 | 0.774 | 0.07293 | -0.009 | 10.607
9.5 | 0.779 | 0.07943 | -0.009 | 9.809
10 | 0.778 | 0.08577 | -0.009 | 9.073
10.5 | 0.771 | 0.09392 | -0.01 | 8.207
11 | 0.758 | 0.10608 | -0.01 | 7.144
11.5 | 0.74 | 0.11547 | -0.01 | 6.404
12 | 0.717 | 0.12782 | -0.01 | 5.609
12.5 | 0.691 | 0.14102 | -0.01 | 4.9
13 | 0.663 | 0.15503 | -0.01 | 4.274
13.5 | 0.632 | 0.17188 | -0.01 | 3.679
14 | 0.601 | 0.18656 | -0.01 | 3.222
14.5 | 0.569 | 0.20417 | -0.01 | 2.789

## 10. Re 100k Mach 0.00 (2)
BIGFOIL.COM POLAR EXPORT
giiie
GIII BL126 |  |  |  | Cl Max: | 0.9074 | at alpha= | 20 | deg
XFOIL ncrit=9 |  |  |  | L/D Max: | 47.097 | at alpha= | 5 | deg
Re: | 100000 |  |  | Cd Min: | 0.26168 | at alpha= | 20 | deg
Mach: | 0 |  |  | Cl=0 at alpha= | -0.30906 | deg
|  |  |  | @ Cl=0.1, Cd= | 0.015187
|  |  |  | @ Cl=0.4, Cd= | 0.015537
|  |  |  | @ Cl=0.6, Cd= | 0.014909
alpha (deg) | Cl | Cd | Cm | Cl/Cd
-20 | -0.8261 | 0.25851 | 0.0771 | -3.1956
-19.5 | -0.8121 | 0.25646 | 0.0703 | -3.1666
-19 | -0.8034 | 0.25585 | 0.0637 | -3.1401
-18.5 | -0.7791 | 0.24049 | 0.0624 | -3.2396
-18 | -0.7599 | 0.23185 | 0.0604 | -3.2776
-17.5 | -0.7431 | 0.22517 | 0.0569 | -3.3002
-17 | -0.727 | 0.21858 | 0.053 | -3.326
-16.5 | -0.7123 | 0.21268 | 0.0483 | -3.3492
-16 | -0.7063 | 0.21024 | 0.0415 | -3.3595
-15.5 | -0.7037 | 0.20714 | 0.0351 | -3.3972
-15 | -0.6696 | 0.19096 | 0.0374 | -3.5065
-14.5 | -0.6544 | 0.18384 | 0.0348 | -3.5596
-14 | -0.6433 | 0.17735 | 0.0308 | -3.6273
-13.5 | -0.6476 | 0.17398 | 0.023 | -3.7223
-13 | -0.6243 | 0.16238 | 0.0238 | -3.8447
-12.5 | -0.611 | 0.15491 | 0.0219 | -3.9442
-12 | -0.6073 | 0.14818 | 0.0171 | -4.0984
-11.5 | -0.62 | 0.14298 | 0.0078 | -4.3363
-11 | -0.592 | 0.13175 | 0.0117 | -4.4934
-10.5 | -0.5851 | 0.12423 | 0.0088 | -4.7098
-10 | -0.6023 | 0.11735 | -0.002 | -5.1325
-9.5 | -0.5836 | 0.10761 | 0.0004 | -5.4233
-9 | -0.5797 | 0.09981 | -0.0031 | -5.808
-8.5 | -0.6143 | 0.09094 | -0.0187 | -6.755
-8 | -0.5906 | 0.08199 | -0.015 | -7.2033
-7.5 | -0.6093 | 0.07348 | -0.0236 | -8.2921
-6.5 | -0.5734 | 0.05792 | -0.0226 | -9.8999
-6 | -0.5507 | 0.05121 | -0.0211 | -10.7538
-5.5 | -0.5173 | 0.03619 | -0.0178 | -14.294
-5 | -0.4863 | 0.0302 | -0.0136 | -16.1026
-4.5 | -0.451 | 0.02557 | -0.0093 | -17.6379
-4 | -0.4118 | 0.02196 | -0.0061 | -18.7523
-3.5 | -0.3697 | 0.01942 | -0.0035 | -19.0371
-3 | -0.3293 | 0.01717 | -0.0012 | -19.1788
-2.5 | -0.2909 | 0.01389 | 0.0006 | -20.9431
-2 | -0.0303 | 0.01386 | -0.0277 | -2.1861
-1.5 | -0.0453 | 0.01408 | -0.0182 | -3.2173
-1 | -0.0656 | 0.01422 | -0.0079 | -4.6132
-0.5 | -0.0312 | 0.01447 | -0.0071 | -2.1562
0 | 0.0505 | 0.01491 | -0.0144 | 3.387
0.5 | 0.1309 | 0.01536 | -0.0212 | 8.5221
1 | 0.2305 | 0.01563 | -0.0309 | 14.7473
1.5 | 0.3298 | 0.01559 | -0.0397 | 21.1546
2 | 0.4097 | 0.01553 | -0.0441 | 26.3812
2.5 | 0.464 | 0.01564 | -0.0432 | 29.6675
3 | 0.5114 | 0.0157 | -0.0403 | 32.5732
3.5 | 0.5512 | 0.01576 | -0.0356 | 34.9746
4 | 0.5895 | 0.01514 | -0.0287 | 38.9366
4.5 | 0.6263 | 0.01433 | -0.0219 | 43.7055
5 | 0.6603 | 0.01402 | -0.0149 | 47.097
5.5 | 0.6673 | 0.01861 | -0.0067 | 35.8571
6 | 0.6999 | 0.022 | -0.0027 | 31.8136
6.5 | 0.7452 | 0.02582 | -0.0006 | 28.8613
7 | 0.795 | 0.03001 | 0.0015 | 26.4912
7.5 | 0.8362 | 0.03695 | 0.0033 | 22.6306
8 | 0.8658 | 0.04348 | 0.0082 | 19.9126
8.5 | 0.8859 | 0.05455 | 0.0107 | 16.2401
10 | 0.7454 | 0.10316 | -0.0097 | 7.2257
10.5 | 0.7327 | 0.1131 | -0.0145 | 6.4783
11 | 0.7314 | 0.12226 | -0.0172 | 5.9823
11.5 | 0.7474 | 0.13045 | -0.0159 | 5.7294
12 | 0.7627 | 0.13875 | -0.0148 | 5.4969
12.5 | 0.7292 | 0.14815 | -0.0275 | 4.922
13 | 0.7602 | 0.15712 | -0.0234 | 4.8383
13.5 | 0.7388 | 0.16472 | -0.0342 | 4.4852
14 | 0.7772 | 0.17511 | -0.0288 | 4.4384
14.5 | 0.7575 | 0.18095 | -0.0403 | 4.1862
15 | 0.7655 | 0.18807 | -0.0446 | 4.0703
15.5 | 0.797 | 0.19995 | -0.0421 | 3.986
16 | 0.7887 | 0.20362 | -0.052 | 3.8734
16.5 | 0.8018 | 0.21043 | -0.0559 | 3.8103
17 | 0.8336 | 0.22423 | -0.0537 | 3.7176
17.5 | 0.8318 | 0.22639 | -0.0626 | 3.6742
18 | 0.8434 | 0.23225 | -0.0686 | 3.6314
18.5 | 0.8593 | 0.23912 | -0.0725 | 3.5936
19 | 0.8797 | 0.24774 | -0.0739 | 3.5509
19.5 | 0.901 | 0.26072 | -0.0759 | 3.4558
20 | 0.9074 | 0.26168 | -0.0841 | 3.4676

## 11. Re 100k Mach 0.10 (1)
BIGFOIL.COM POLAR EXPORT
giiie
GIII BL126 |  |  |  | Cl Max: | 0.774 | at alpha= | 9.5 | deg
JavaFoil+Calcfoil stall+Eppler ext transition |  |  |  | L/D Max: | 36.934 | at alpha= | 4 | deg
Re: | 100000 |  |  | Cd Min: | 0.01112 | at alpha= | 0 | deg
Mach: | 0.1 |  |  | Cl=0 at alpha= | -0.73276 | deg
|  |  |  | @ Cl=0.1, Cd= | 0.011196
|  |  |  | @ Cl=0.4, Cd= | 0.012582
|  |  |  | @ Cl=0.6, Cd= | 0.22406
alpha (deg) | Cl | Cd | Cm | Cl/Cd
-14 | -0.391 | 0.2427 | 0.005 | -1.611
-13.5 | -0.417 | 0.21518 | 0.004 | -1.936
-13 | -0.442 | 0.1917 | 0.004 | -2.307
-12.5 | -0.468 | 0.17461 | 0.004 | -2.678
-12 | -0.492 | 0.15417 | 0.003 | -3.19
-11.5 | -0.514 | 0.14046 | 0.003 | -3.662
-11 | -0.534 | 0.12572 | 0.003 | -4.251
-10.5 | -0.551 | 0.11614 | 0.003 | -4.746
-10 | -0.564 | 0.10179 | 0.003 | -5.541
-9.5 | -0.572 | 0.09408 | 0.002 | -6.078
-9 | -0.574 | 0.08341 | 0.002 | -6.885
-8.5 | -0.571 | 0.07634 | 0.002 | -7.476
-8 | -0.561 | 0.06859 | 0.002 | -8.18
-7.5 | -0.545 | 0.0629 | 0.001 | -8.668
-7 | -0.524 | 0.05886 | 0.001 | -8.894
-6.5 | -0.497 | 0.05373 | 0.001 | -9.241
-6 | -0.463 | 0.04961 | 0 | -9.332
-5.5 | -0.425 | 0.04497 | 0 | -9.447
-5 | -0.385 | 0.04289 | 0 | -8.971
-4.5 | -0.343 | 0.0398 | -0.001 | -8.622
-4 | -0.3 | 0.03758 | -0.001 | -7.985
-3.5 | -0.256 | 0.03623 | -0.001 | -7.063
-3 | -0.211 | 0.03456 | -0.002 | -6.1
-2.5 | -0.165 | 0.03331 | -0.002 | -4.955
-2 | -0.147 | 0.01343 | -0.006 | -10.944
-1.5 | -0.089 | 0.01309 | -0.007 | -6.821
-1 | -0.031 | 0.01116 | -0.008 | -2.802
-0.5 | 0.027 | 0.01115 | -0.009 | 2.409
0 | 0.086 | 0.01112 | -0.01 | 7.72
0.5 | 0.145 | 0.01144 | -0.01 | 12.643
1 | 0.203 | 0.01157 | -0.011 | 17.57
1.5 | 0.262 | 0.01169 | -0.012 | 22.426
2 | 0.321 | 0.01187 | -0.013 | 27.018
2.5 | 0.379 | 0.01176 | -0.014 | 32.229
3 | 0.437 | 0.01403 | -0.015 | 31.141
3.5 | 0.494 | 0.01449 | -0.016 | 34.102
4 | 0.55 | 0.0149 | -0.016 | 36.934
4.5 | 0.486 | 0.03764 | -0.007 | 12.902
5 | 0.529 | 0.04003 | -0.007 | 13.205
5.5 | 0.57 | 0.04227 | -0.007 | 13.494
6 | 0.611 | 0.04524 | -0.007 | 13.496
6.5 | 0.649 | 0.04872 | -0.008 | 13.318
7 | 0.685 | 0.05263 | -0.008 | 13.013
7.5 | 0.719 | 0.05687 | -0.008 | 12.634
8 | 0.744 | 0.06167 | -0.008 | 12.063
8.5 | 0.761 | 0.06715 | -0.009 | 11.332
9 | 0.771 | 0.07396 | -0.009 | 10.427
9.5 | 0.774 | 0.08058 | -0.009 | 9.609
10 | 0.77 | 0.08783 | -0.009 | 8.771
10.5 | 0.76 | 0.09742 | -0.01 | 7.798
11 | 0.743 | 0.1088 | -0.01 | 6.826
11.5 | 0.72 | 0.11991 | -0.01 | 6.006
12 | 0.693 | 0.13286 | -0.01 | 5.218
12.5 | 0.663 | 0.1466 | -0.01 | 4.522
13 | 0.63 | 0.16122 | -0.01 | 3.907
13.5 | 0.595 | 0.17913 | -0.01 | 3.324
14 | 0.56 | 0.19948 | -0.01 | 2.808
14.5 | 0.525 | 0.22406 | -0.01 | 2.343

## 12. Re 100k Mach 0.10 (2)
BIGFOIL.COM POLAR EXPORT
giiie
GIII BL126 |  |  |  | Cl Max: | 0.8847 | at alpha= | 8.5 | deg
XFOIL ncrit=9 |  |  |  | L/D Max: | 46.8577 | at alpha= | 5 | deg
Re: | 100000 |  |  | Cd Min: | 0.25951 | at alpha= | -20 | deg
Mach: | 0.1 |  |  | Cl=0 at alpha= | -0.32824 | deg
|  |  |  | @ Cl=0.1, Cd= | 0.015227
|  |  |  | @ Cl=0.4, Cd= | 0.01563
|  |  |  | @ Cl=0.6, Cd= | 0.014958
alpha (deg) | Cl | Cd | Cm | Cl/Cd
-20 | -0.8287 | 0.25951 | 0.0775 | -3.1933
-19.5 | -0.8152 | 0.25796 | 0.0704 | -3.1602
-19 | -0.8066 | 0.25733 | 0.0639 | -3.1345
-18.5 | -0.7802 | 0.24041 | 0.0634 | -3.2453
-18 | -0.7617 | 0.23245 | 0.0609 | -3.2768
-17.5 | -0.7448 | 0.22576 | 0.0573 | -3.2991
-17 | -0.7285 | 0.21916 | 0.0533 | -3.3241
-16.5 | -0.7141 | 0.21355 | 0.0483 | -3.3439
-16 | -0.7089 | 0.21144 | 0.0414 | -3.3527
-15.5 | -0.7055 | 0.20809 | 0.035 | -3.3904
-15 | -0.6698 | 0.19134 | 0.0378 | -3.5006
-14.5 | -0.6548 | 0.18429 | 0.035 | -3.5531
-14 | -0.6444 | 0.17805 | 0.0306 | -3.6192
-13.5 | -0.6495 | 0.17493 | 0.0227 | -3.7129
-13 | -0.6228 | 0.1627 | 0.0243 | -3.8279
-12.5 | -0.6104 | 0.15534 | 0.022 | -3.9294
-12 | -0.6088 | 0.14896 | 0.0165 | -4.087
-11.5 | -0.6213 | 0.14378 | 0.0073 | -4.3212
-11 | -0.5897 | 0.1322 | 0.0121 | -4.4607
-10.5 | -0.5845 | 0.12472 | 0.0086 | -4.6865
-10 | -0.6042 | 0.11809 | -0.003 | -5.1164
-9.5 | -0.5792 | 0.10822 | 0.0013 | -5.3521
-9 | -0.5796 | 0.10033 | -0.0037 | -5.7769
-8.5 | -0.6178 | 0.09188 | -0.0196 | -6.724
-8 | -0.5875 | 0.08275 | -0.0146 | -7.0997
-7.5 | -0.5984 | 0.07352 | -0.0215 | -8.1393
-7 | -0.5897 | 0.06585 | -0.0228 | -8.9552
-6.5 | -0.5728 | 0.05842 | -0.0226 | -9.8049
-6 | -0.5512 | 0.05168 | -0.0213 | -10.6656
-5.5 | -0.5188 | 0.03674 | -0.0182 | -14.1208
-5 | -0.4886 | 0.03064 | -0.0139 | -15.9465
-4.5 | -0.4543 | 0.02596 | -0.0095 | -17.5
-4 | -0.415 | 0.02217 | -0.0062 | -18.719
-3.5 | -0.3728 | 0.01963 | -0.0036 | -18.9913
-3 | -0.3315 | 0.01737 | -0.0012 | -19.0846
-2.5 | -0.2917 | 0.01476 | 0.0006 | -19.7629
-2 | -0.0308 | 0.01393 | -0.0278 | -2.2111
-1.5 | -0.0463 | 0.01416 | -0.0182 | -3.2698
-1 | -0.066 | 0.01429 | -0.008 | -4.6186
-0.5 | -0.0281 | 0.01454 | -0.0078 | -1.9326
0 | 0.0537 | 0.01497 | -0.0151 | 3.5872
0.5 | 0.1348 | 0.01542 | -0.0219 | 8.7419
1 | 0.2381 | 0.01565 | -0.0322 | 15.2141
1.5 | 0.3336 | 0.01563 | -0.0402 | 21.3436
2 | 0.4093 | 0.01563 | -0.0438 | 26.1868
2.5 | 0.4669 | 0.01568 | -0.0433 | 29.7768
3 | 0.5116 | 0.01582 | -0.04 | 32.3388
3.5 | 0.5542 | 0.01577 | -0.0354 | 35.1427
4 | 0.5917 | 0.01515 | -0.0284 | 39.0561
4.5 | 0.6293 | 0.01428 | -0.0214 | 44.0686
5 | 0.6621 | 0.01413 | -0.0142 | 46.8577
5.5 | 0.6688 | 0.01894 | -0.0062 | 35.3115
6 | 0.7025 | 0.0224 | -0.0023 | 31.3616
6.5 | 0.7492 | 0.02615 | -0.0002 | 28.6501
7 | 0.7987 | 0.03045 | 0.0019 | 26.2299
7.5 | 0.8391 | 0.03748 | 0.0039 | 22.3879
8 | 0.8663 | 0.04426 | 0.0089 | 19.573
8.5 | 0.8847 | 0.05505 | 0.0114 | 16.0708
10 | 0.7398 | 0.10421 | -0.0107 | 7.0991
10.5 | 0.7297 | 0.11392 | -0.015 | 6.4054
11 | 0.7371 | 0.12272 | -0.0157 | 6.0064
11.5 | 0.7512 | 0.13105 | -0.0149 | 5.7322
12 | 0.7299 | 0.13995 | -0.0237 | 5.2154
12.5 | 0.7288 | 0.14882 | -0.0277 | 4.8972
13 | 0.7631 | 0.15794 | -0.0228 | 4.8316
13.5 | 0.7388 | 0.16533 | -0.0345 | 4.4686

## 13. Re 100k Mach 0.25 (1)
BIGFOIL.COM POLAR EXPORT
giiie
GIII BL126 |  |  |  | Cl Max: | 0.751 | at alpha= | 8.5 | deg
JavaFoil+Calcfoil stall+Eppler ext transition |  |  |  | L/D Max: | 37.403 | at alpha= | 4 | deg
Re: | 100000 |  |  | Cd Min: | 0.01118 | at alpha= | 0 | deg
Mach: | 0.25 |  |  | Cl=0 at alpha= | -0.73333 | deg
|  |  |  | @ Cl=0.1, Cd= | 0.011251
|  |  |  | @ Cl=0.4, Cd= | 0.46305
|  |  |  | @ Cl=0.6, Cd= | 0.46305
alpha (deg) | Cl | Cd | Cm | Cl/Cd
-13 | -0.069 | 0.22729 | 0.005 | -0.301
-12.5 | -0.145 | 0.21317 | 0.004 | -0.679
-12 | -0.228 | 0.32437 | 0.004 | -0.702
-11.5 | -0.293 | 0.24302 | 0.003 | -1.207
-11 | -0.352 | 0.1913 | 0.003 | -1.84
-10.5 | -0.404 | 0.15553 | 0.003 | -2.599
-10 | -0.449 | 0.13325 | 0.002 | -3.372
-9.5 | -0.486 | 0.11195 | 0.002 | -4.342
-9 | -0.513 | 0.09972 | 0.002 | -5.148
-8.5 | -0.531 | 0.08733 | 0.002 | -6.077
-8 | -0.537 | 0.07539 | 0.002 | -7.129
-7.5 | -0.534 | 0.06752 | 0.001 | -7.909
-7 | -0.521 | 0.06229 | 0.001 | -8.367
-6.5 | -0.5 | 0.0564 | 0.001 | -8.863
-6 | -0.469 | 0.05111 | 0 | -9.18
-5.5 | -0.432 | 0.046 | 0 | -9.396
-5 | -0.393 | 0.04356 | 0 | -9.012
-4.5 | -0.351 | 0.04014 | -0.001 | -8.74
-4 | -0.307 | 0.03784 | -0.001 | -8.122
-3.5 | -0.262 | 0.03636 | -0.001 | -7.215
-3 | -0.216 | 0.03467 | -0.002 | -6.241
-2.5 | -0.17 | 0.03339 | -0.002 | -5.077
-2 | -0.151 | 0.0136 | -0.006 | -11.099
-1.5 | -0.092 | 0.01337 | -0.007 | -6.858
-1 | -0.032 | 0.01125 | -0.008 | -2.856
-0.5 | 0.028 | 0.01122 | -0.009 | 2.459
0 | 0.088 | 0.01118 | -0.01 | 7.887
0.5 | 0.149 | 0.01154 | -0.011 | 12.879
1 | 0.209 | 0.01166 | -0.012 | 17.927
1.5 | 0.269 | 0.01181 | -0.013 | 22.811
2 | 0.33 | 0.01201 | -0.013 | 27.447
2.5 | 0.389 | 0.01183 | -0.014 | 32.922
3 | 0.449 | 0.01415 | -0.015 | 31.707
3.5 | 0.507 | 0.01459 | -0.016 | 34.768
4 | 0.565 | 0.0151 | -0.017 | 37.403
4.5 | 0.498 | 0.03796 | -0.007 | 13.115
5 | 0.541 | 0.04028 | -0.007 | 13.44
5.5 | 0.583 | 0.04261 | -0.007 | 13.692
6 | 0.623 | 0.04571 | -0.008 | 13.634
6.5 | 0.66 | 0.04927 | -0.008 | 13.406
7 | 0.695 | 0.05344 | -0.008 | 13
7.5 | 0.725 | 0.05922 | -0.008 | 12.249
8 | 0.744 | 0.06414 | -0.009 | 11.607
8.5 | 0.751 | 0.07164 | -0.009 | 10.48
9 | 0.746 | 0.08027 | -0.009 | 9.297
9.5 | 0.73 | 0.09011 | -0.009 | 8.1
10 | 0.701 | 0.09933 | -0.01 | 7.059
10.5 | 0.661 | 0.11836 | -0.009 | 5.581
11 | 0.609 | 0.13581 | -0.009 | 4.485
11.5 | 0.548 | 0.15886 | -0.009 | 3.45
12 | 0.479 | 0.19074 | -0.009 | 2.512
12.5 | 0.404 | 0.24143 | -0.01 | 1.672
13 | 0.322 | 0.31948 | -0.01 | 1.007
13.5 | 0.229 | 0.46305 | -0.011 | 0.494

## 14. Re 100k Mach 0.25 (2)
BIGFOIL.COM POLAR EXPORT
giiie
GIII BL126 |  |  |  | Cl Max: | 0.9327 | at alpha= | 20 | deg
XFOIL ncrit=9 |  |  |  | L/D Max: | 45.3272 | at alpha= | 4.5 | deg
Re: | 100000 |  |  | Cd Min: | 0.27225 | at alpha= | 20 | deg
Mach: | 0.25 |  |  | Cl=0 at alpha= | -0.43824 | deg
|  |  |  | @ Cl=0.1, Cd= | 0.015462
|  |  |  | @ Cl=0.4, Cd= | 0.015808
|  |  |  | @ Cl=0.6, Cd= | 0.01523
alpha (deg) | Cl | Cd | Cm | Cl/Cd
-20 | -0.845 | 0.26672 | 0.0788 | -3.1681
-19.5 | -0.8338 | 0.26668 | 0.0715 | -3.1266
-19 | -0.8129 | 0.2544 | 0.0685 | -3.1954
-18.5 | -0.7907 | 0.24303 | 0.0671 | -3.2535
-18 | -0.7725 | 0.236 | 0.0634 | -3.2733
-17.5 | -0.7548 | 0.22918 | 0.0593 | -3.2935
-17 | -0.7378 | 0.22277 | 0.0546 | -3.3119
-16.5 | -0.727 | 0.21972 | 0.0479 | -3.3088
-16 | -0.7235 | 0.21808 | 0.0413 | -3.3176
-15.5 | -0.6907 | 0.20136 | 0.0421 | -3.4302
-15 | -0.6729 | 0.19378 | 0.0395 | -3.4725
-14.5 | -0.6581 | 0.18688 | 0.0358 | -3.5215
-14 | -0.6559 | 0.18347 | 0.0289 | -3.575
-13.5 | -0.6382 | 0.17307 | 0.0269 | -3.6875
-13 | -0.6194 | 0.16478 | 0.0257 | -3.759
-12.5 | -0.6106 | 0.15793 | 0.0218 | -3.8663
-12 | -0.6196 | 0.15371 | 0.0132 | -4.031
-11.5 | -0.5937 | 0.1421 | 0.0151 | -4.178
-11 | -0.5826 | 0.13452 | 0.0129 | -4.331
-10.5 | -0.5931 | 0.12853 | 0.0044 | -4.6145
-10 | -0.5768 | 0.11854 | 0.0047 | -4.8659
-9.5 | -0.5677 | 0.11092 | 0.0026 | -5.1181
-9 | -0.5947 | 0.10349 | -0.0119 | -5.7464
-8.5 | -0.5661 | 0.09473 | -0.0059 | -5.9759
-8 | -0.6004 | 0.08642 | -0.0202 | -6.9475
-7.5 | -0.5819 | 0.07754 | -0.0188 | -7.5045
-7 | -0.5754 | 0.06905 | -0.0205 | -8.3331
-6.5 | -0.5675 | 0.06122 | -0.0221 | -9.2698
-5.5 | -0.5269 | 0.0395 | -0.0208 | -13.3392
-5 | -0.5004 | 0.03308 | -0.0158 | -15.127
-4.5 | -0.4714 | 0.02815 | -0.0106 | -16.746
-4 | -0.4329 | 0.02379 | -0.0066 | -18.1967
-3.5 | -0.3899 | 0.02085 | -0.0039 | -18.7002
-3 | -0.3454 | 0.01847 | -0.0017 | -18.7006
-2.5 | -0.3024 | 0.01623 | 0.0005 | -18.6322
-2 | -0.1275 | 0.0147 | -0.0121 | -8.6735
-1.5 | -0.0516 | 0.01455 | -0.0183 | -3.5464
-1 | -0.0683 | 0.01468 | -0.0085 | -4.6526
-0.5 | -0.0104 | 0.01494 | -0.0116 | -0.69612
0 | 0.0738 | 0.01534 | -0.0191 | 4.811
0.5 | 0.1596 | 0.01574 | -0.0265 | 10.1398
1 | 0.2638 | 0.01587 | -0.0364 | 16.6226
1.5 | 0.3633 | 0.01575 | -0.0445 | 23.0667
2 | 0.4267 | 0.01585 | -0.0454 | 26.9211
2.5 | 0.4803 | 0.01595 | -0.0436 | 30.1129
3 | 0.5252 | 0.01607 | -0.0398 | 32.682
3.5 | 0.5687 | 0.01588 | -0.0344 | 35.8123
4 | 0.6058 | 0.01511 | -0.0266 | 40.0927
4.5 | 0.6441 | 0.01421 | -0.0192 | 45.3272
5 | 0.6653 | 0.01563 | -0.0104 | 42.5656
5.5 | 0.6812 | 0.02024 | -0.0039 | 33.6561
6 | 0.721 | 0.02379 | -0.0002 | 30.3069
6.5 | 0.7709 | 0.02813 | 0.002 | 27.4049
7 | 0.8171 | 0.033 | 0.0046 | 24.7606
7.5 | 0.8518 | 0.04004 | 0.0076 | 21.2737
8 | 0.865 | 0.048 | 0.0127 | 18.0208
8.5 | 0.8704 | 0.05783 | 0.0155 | 15.051
10 | 0.7228 | 0.10824 | -0.0134 | 6.6778
10.5 | 0.7559 | 0.1169 | -0.0087 | 6.4662
11 | 0.734 | 0.12568 | -0.0164 | 5.8402
11.5 | 0.7193 | 0.135 | -0.0229 | 5.3281
12 | 0.7241 | 0.14387 | -0.0254 | 5.033
12.5 | 0.7426 | 0.15252 | -0.0248 | 4.8689
13 | 0.735 | 0.15987 | -0.0317 | 4.5975
13.5 | 0.7496 | 0.16924 | -0.0332 | 4.4292
14 | 0.7491 | 0.17603 | -0.0392 | 4.2555
14.5 | 0.7791 | 0.18734 | -0.0376 | 4.1587
15 | 0.7702 | 0.19196 | -0.047 | 4.0123
15.5 | 0.7869 | 0.1996 | -0.0496 | 3.9424
16 | 0.8088 | 0.21058 | -0.0509 | 3.8408
16.5 | 0.8112 | 0.21477 | -0.059 | 3.7771
17 | 0.8305 | 0.22244 | -0.0613 | 3.7336
17.5 | 0.855 | 0.23527 | -0.0623 | 3.6341
18 | 0.859 | 0.23745 | -0.0711 | 3.6176
18.5 | 0.8749 | 0.24426 | -0.0763 | 3.5818
19 | 0.8925 | 0.25144 | -0.0801 | 3.5496
19.5 | 0.9262 | 0.27132 | -0.0777 | 3.4137
20 | 0.9327 | 0.27225 | -0.0854 | 3.4259

## 15. Re 100k Mach 0.50 (1)
BIGFOIL.COM POLAR EXPORT
giiie
GIII BL126 |  |  |  | Cl Max: | 1.11 | at alpha= | 20 | deg
JavaFoil+Calcfoil stall+Eppler ext transition |  |  |  | L/D Max: | 36.189 | at alpha= | 3.5 | deg
Re: | 100000 |  |  | Cd Min: | 0.0116 | at alpha= | 0 | deg
Mach: | 0.5 |  |  | Cl=0 at alpha= | -0.73134 | deg
|  |  |  | @ Cl=0.1, Cd= | 0.011606
|  |  |  | @ Cl=0.4, Cd= | 0.012468
|  |  |  | @ Cl=0.6, Cd= | 0.04358
alpha (deg) | Cl | Cd | Cm | Cl/Cd
-20 | -1.009 | 0.33933 | 0.015 | -2.974
-19.5 | -0.985 | 0.3403 | 0.014 | -2.893
-19 | -0.96 | 0.34267 | 0.014 | -2.802
-18.5 | -0.935 | 0.32311 | 0.013 | -2.894
-18 | -0.91 | 0.3365 | 0.013 | -2.705
-17.5 | -0.885 | 0.3028 | 0.012 | -2.924
-17 | -0.856 | 0.28739 | 0.011 | -2.98
-16.5 | -0.83 | 0.27512 | 0.01 | -3.019
-16 | -0.805 | 0.26709 | 0.01 | -3.014
-15.5 | -0.78 | 0.268 | 0.009 | -2.909
-15 | -0.754 | 0.26173 | 0.009 | -2.881
-14.5 | -0.729 | 0.25521 | 0.008 | -2.855
-14 | -0.703 | 0.23537 | 0.008 | -2.987
-13.5 | -0.677 | 0.23176 | 0.008 | -2.922
-13 | -0.651 | 0.23038 | 0.007 | -2.828
-12.5 | -0.626 | 0.22438 | 0.007 | -2.788
-12 | -0.598 | 0.19621 | 0.006 | -3.048
-11.5 | -0.572 | 0.19307 | 0.005 | -2.962
-11 | -0.546 | 0.18991 | 0.005 | -2.874
-10.5 | -0.52 | 0.18689 | 0.004 | -2.782
-10 | -0.494 | 0.18403 | 0.004 | -2.683
-9.5 | -0.468 | 0.17233 | 0.003 | -2.714
-9 | -0.441 | 0.15179 | 0.003 | -2.904
-8.5 | -0.415 | 0.15051 | 0.002 | -2.754
-8 | -0.388 | 0.16186 | 0.002 | -2.398
-7.5 | -0.362 | 0.12967 | 0.002 | -2.788
-7 | -0.335 | 0.07855 | 0.001 | -4.266
-6.5 | -0.309 | 0.06456 | 0.001 | -4.781
-6 | -0.282 | 0.05146 | 0 | -5.483
-5.5 | -0.42 | 0.06225 | 0 | -6.742
-5 | -0.407 | 0.05071 | 0 | -8.034
-4.5 | -0.376 | 0.04452 | -0.001 | -8.444
-4 | -0.335 | 0.04045 | -0.001 | -8.286
-3.5 | -0.289 | 0.03697 | -0.001 | -7.821
-3 | -0.24 | 0.03543 | -0.002 | -6.771
-2.5 | -0.189 | 0.03387 | -0.002 | -5.569
-2 | -0.136 | 0.03274 | -0.003 | -4.158
-1.5 | -0.102 | 0.01379 | -0.008 | -7.424
-1 | -0.036 | 0.01163 | -0.009 | -3.086
-0.5 | 0.031 | 0.01162 | -0.01 | 2.654
0 | 0.099 | 0.0116 | -0.011 | 8.498
0.5 | 0.166 | 0.012 | -0.012 | 13.844
1 | 0.234 | 0.01215 | -0.013 | 19.222
1.5 | 0.301 | 0.01234 | -0.014 | 24.393
2 | 0.368 | 0.01253 | -0.015 | 29.401
2.5 | 0.435 | 0.0124 | -0.016 | 35.066
3 | 0.501 | 0.01499 | -0.017 | 33.38
3.5 | 0.565 | 0.0156 | -0.018 | 36.189
4 | 0.502 | 0.03658 | -0.007 | 13.726
4.5 | 0.549 | 0.03927 | -0.007 | 13.976
5 | 0.591 | 0.0425 | -0.008 | 13.91
5.5 | 0.627 | 0.04682 | -0.008 | 13.383
6 | 0.65 | 0.05098 | -0.008 | 12.753
6.5 | 0.65 | 0.0605 | -0.009 | 10.744
7 | 0.563 | 0.07841 | -0.009 | 7.181
7.5 | 0.443 | 0.127 | -0.01 | 3.491
8 | 0.47 | 0.0912 | -0.01 | 5.156
8.5 | 0.497 | 0.16808 | -0.011 | 2.958
9 | 0.524 | 0.1515 | -0.011 | 3.459
9.5 | 0.551 | 0.16311 | -0.012 | 3.376
10 | 0.578 | 0.17787 | -0.013 | 3.25
10.5 | 0.605 | 0.18112 | -0.014 | 3.339
11 | 0.631 | 0.18448 | -0.014 | 3.423
11.5 | 0.658 | 0.18805 | -0.014 | 3.499
12 | 0.685 | 0.19649 | -0.015 | 3.484
12.5 | 0.711 | 0.20897 | -0.016 | 3.404
13 | 0.74 | 0.22704 | -0.018 | 3.258
13.5 | 0.766 | 0.23862 | -0.018 | 3.211
14 | 0.793 | 0.23544 | -0.019 | 3.366
14.5 | 0.819 | 0.24171 | -0.019 | 3.388
15 | 0.845 | 0.26179 | -0.02 | 3.228
15.5 | 0.871 | 0.26539 | -0.02 | 3.283
16 | 0.898 | 0.27846 | -0.021 | 3.223
16.5 | 0.924 | 0.28497 | -0.021 | 3.243
17 | 0.955 | 0.28798 | -0.024 | 3.315
17.5 | 0.981 | 0.30738 | -0.024 | 3.191
18 | 1.007 | 0.31863 | -0.025 | 3.159
18.5 | 1.032 | 0.33067 | -0.025 | 3.122
19 | 1.058 | 0.33812 | -0.026 | 3.13
19.5 | 1.084 | 0.34085 | -0.026 | 3.18
20 | 1.11 | 0.34887 | -0.027 | 3.181

## 16. Re 100k Mach 0.50 (2)
BIGFOIL.COM POLAR EXPORT
giiie
GIII BL126 |  |  |  | Cl Max: | 1.0109 | at alpha= | 20 | deg
XFOIL ncrit=9 |  |  |  | L/D Max: | 44.6236 | at alpha= | 4 | deg
Re: | 100000 |  |  | Cd Min: | 0.29249 | at alpha= | 20 | deg
Mach: | 0.5 |  |  | Cl=0 at alpha= | -0.86472 | deg
|  |  |  | @ Cl=0.1, Cd= | 0.016678
|  |  |  | @ Cl=0.4, Cd= | 0.016941
|  |  |  | @ Cl=0.6, Cd= | 0.016747
alpha (deg) | Cl | Cd | Cm | Cl/Cd
-20 | -0.9207 | 0.28818 | 0.0942 | -3.1949
-19.5 | -0.898 | 0.27954 | 0.0893 | -3.2124
-19 | -0.8757 | 0.27135 | 0.0842 | -3.2272
-18.5 | -0.8533 | 0.26343 | 0.0787 | -3.2392
-18 | -0.8328 | 0.25806 | 0.0717 | -3.2272
-17.5 | -0.8185 | 0.25632 | 0.0639 | -3.1933
-17 | -0.7898 | 0.24032 | 0.0618 | -3.2865
-16.5 | -0.7658 | 0.23031 | 0.0586 | -3.3251
-16 | -0.7442 | 0.22214 | 0.0543 | -3.3501
-15.5 | -0.7242 | 0.21482 | 0.049 | -3.3712
-15 | -0.7168 | 0.21347 | 0.0406 | -3.3578
-14.5 | -0.6847 | 0.19821 | 0.0402 | -3.4544
-14 | -0.6642 | 0.19005 | 0.0366 | -3.4949
-13.5 | -0.652 | 0.18446 | 0.0304 | -3.5346
-13 | -0.652 | 0.18111 | 0.0229 | -3.6
-12.5 | -0.6129 | 0.16606 | 0.0246 | -3.6908
-12 | -0.5992 | 0.15874 | 0.0204 | -3.7747
-11.5 | -0.6088 | 0.15566 | 0.0115 | -3.9111
-11 | -0.5716 | 0.14228 | 0.0139 | -4.0174
-10.5 | -0.5696 | 0.13607 | 0.0082 | -4.1861
-10 | -0.5503 | 0.12651 | 0.0074 | -4.3499
-9.5 | -0.5604 | 0.12098 | -0.0005 | -4.6322
-9 | -0.5338 | 0.11065 | 0.0011 | -4.8242
-8.5 | -0.555 | 0.10468 | -0.0094 | -5.3019
-8 | -0.5237 | 0.09477 | -0.0061 | -5.526
-7.5 | -0.5253 | 0.08651 | -0.011 | -6.0721
-7 | -0.5463 | 0.07861 | -0.0201 | -6.9495
-6.5 | -0.5539 | 0.07116 | -0.0235 | -7.7839
-6 | -0.5422 | 0.05717 | -0.031 | -9.484
-5.5 | -0.5275 | 0.04917 | -0.0286 | -10.7281
-5 | -0.5249 | 0.04275 | -0.0237 | -12.2784
-4.5 | -0.5227 | 0.03693 | -0.0165 | -14.1538
-4 | -0.5014 | 0.03187 | -0.0102 | -15.7327
-3.5 | -0.4651 | 0.02691 | -0.0062 | -17.2835
-3 | -0.4142 | 0.02302 | -0.003 | -17.993
-2.5 | -0.3586 | 0.02018 | -0.0007 | -17.7701
-2 | -0.2894 | 0.01766 | -0.0015 | -16.3873
-1.5 | -0.2072 | 0.01584 | 0.003 | -13.0808
-1 | -0.025 | 0.01641 | -0.0198 | -1.5235
-0.5 | 0.0674 | 0.01659 | -0.0279 | 4.0627
0 | 0.1602 | 0.01684 | -0.0358 | 9.5131
0.5 | 0.2628 | 0.01693 | -0.0445 | 15.5227
1 | 0.3571 | 0.01688 | -0.0504 | 21.1552
1.5 | 0.4271 | 0.01698 | -0.0511 | 25.1531
2 | 0.4874 | 0.01706 | -0.0489 | 28.5698
2.5 | 0.5336 | 0.01726 | -0.0438 | 30.9154
3 | 0.5817 | 0.01715 | -0.0376 | 33.9184
3.5 | 0.6266 | 0.01616 | -0.0286 | 38.7748
4 | 0.6698 | 0.01501 | -0.0187 | 44.6236
4.5 | 0.6815 | 0.01737 | -0.0074 | 39.2343
5 | 0.701 | 0.02134 | 0.0005 | 32.8491
5.5 | 0.745 | 0.02527 | 0.0056 | 29.4816
6 | 0.7946 | 0.03035 | 0.0096 | 26.1812
6.5 | 0.8256 | 0.03681 | 0.0143 | 22.4287
7 | 0.834 | 0.04388 | 0.0191 | 19.0064
7.5 | 0.8202 | 0.05135 | 0.0228 | 15.9727
8 | 0.7901 | 0.05925 | 0.0239 | 13.335
8.5 | 0.7603 | 0.06941 | 0.0192 | 10.9538
9 | 0.7385 | 0.08134 | 0.0117 | 9.0792
9.5 | 0.7282 | 0.09349 | 0.005 | 7.7891
10 | 0.7094 | 0.1099 | -0.0077 | 6.455
10.5 | 0.7109 | 0.12202 | -0.0128 | 5.8261
11.5 | 0.7128 | 0.1462 | -0.0271 | 4.8755
12 | 0.7229 | 0.15539 | -0.0304 | 4.6522
13 | 0.7424 | 0.17199 | -0.0384 | 4.3165
13.5 | 0.7659 | 0.18208 | -0.0399 | 4.2064
14 | 0.7775 | 0.18924 | -0.0447 | 4.1085
14.5 | 0.7925 | 0.19833 | -0.0493 | 3.9959
15 | 0.8076 | 0.20593 | -0.0546 | 3.9217
15.5 | 0.8404 | 0.21998 | -0.0548 | 3.8203
16 | 0.8439 | 0.22324 | -0.0642 | 3.7802
16.5 | 0.8652 | 0.2319 | -0.0683 | 3.7309
17 | 0.893 | 0.24538 | -0.07 | 3.6393
17.5 | 0.9042 | 0.24905 | -0.0791 | 3.6306
18 | 0.9262 | 0.25776 | -0.0835 | 3.5933
18.5 | 0.9595 | 0.27663 | -0.0835 | 3.4685
19 | 0.9699 | 0.27752 | -0.0928 | 3.4949
19.5 | 0.9891 | 0.28387 | -0.1003 | 3.4843
20 | 1.0109 | 0.29249 | -0.1058 | 3.4562

## 17. Re 250k Mach 0.00 (1)
BIGFOIL.COM POLAR EXPORT
giiie
GIII BL126 |  |  |  | Cl Max: | 0.779 | at alpha= | 9.5 | deg
JavaFoil+Calcfoil stall+Eppler ext transition |  |  |  | L/D Max: | 48.467 | at alpha= | 4.5 | deg
Re: | 250000 |  |  | Cd Min: | 0.00764 | at alpha= | -1 | deg
Mach: | 0 |  |  | Cl=0 at alpha= | -0.73276 | deg
|  |  |  | @ Cl=0.1, Cd= | 0.0077059
|  |  |  | @ Cl=0.4, Cd= | 0.0094033
|  |  |  | @ Cl=0.6, Cd= | 0.16583
alpha (deg) | Cl | Cd | Cm | Cl/Cd
-14.5 | -0.409 | 0.18973 | 0.005 | -2.155
-14 | -0.431 | 0.1726 | 0.005 | -2.5
-13.5 | -0.454 | 0.15602 | 0.004 | -2.912
-13 | -0.477 | 0.14235 | 0.004 | -3.35
-12.5 | -0.499 | 0.13138 | 0.004 | -3.796
-12 | -0.519 | 0.12022 | 0.004 | -4.321
-11.5 | -0.538 | 0.11003 | 0.003 | -4.893
-11 | -0.555 | 0.09948 | 0.003 | -5.576
-10.5 | -0.568 | 0.09171 | 0.003 | -6.192
-10 | -0.577 | 0.08195 | 0.003 | -7.042
-9.5 | -0.582 | 0.07778 | 0.002 | -7.48
-9 | -0.581 | 0.07136 | 0.002 | -8.146
-8.5 | -0.575 | 0.0644 | 0.002 | -8.932
-8 | -0.564 | 0.05905 | 0.002 | -9.543
-7.5 | -0.546 | 0.05451 | 0.001 | -10.019
-7 | -0.523 | 0.05157 | 0.001 | -10.148
-6.5 | -0.496 | 0.04774 | 0.001 | -10.38
-6 | -0.462 | 0.04435 | 0 | -10.408
-5.5 | -0.423 | 0.04115 | 0 | -10.289
-5 | -0.383 | 0.03911 | 0 | -9.799
-4.5 | -0.342 | 0.03668 | -0.001 | -9.315
-4 | -0.299 | 0.03484 | -0.001 | -8.575
-3.5 | -0.255 | 0.03358 | -0.001 | -7.586
-3 | -0.21 | 0.03219 | -0.002 | -6.517
-2.5 | -0.203 | 0.01076 | -0.005 | -18.896
-2 | -0.146 | 0.01073 | -0.006 | -13.631
-1.5 | -0.089 | 0.01035 | -0.007 | -8.584
-1 | -0.031 | 0.00764 | -0.008 | -4.074
-0.5 | 0.027 | 0.00764 | -0.009 | 3.502
0 | 0.085 | 0.00765 | -0.01 | 11.169
0.5 | 0.144 | 0.00787 | -0.01 | 18.278
1 | 0.202 | 0.00796 | -0.011 | 25.421
1.5 | 0.261 | 0.00811 | -0.012 | 32.166
2 | 0.319 | 0.00825 | -0.013 | 38.663
2.5 | 0.377 | 0.00817 | -0.014 | 46.129
3 | 0.435 | 0.01128 | -0.015 | 38.549
3.5 | 0.492 | 0.01161 | -0.016 | 42.349
4 | 0.548 | 0.01205 | -0.016 | 45.461
4.5 | 0.603 | 0.01244 | -0.017 | 48.467
5 | 0.526 | 0.03723 | -0.007 | 14.135
5.5 | 0.568 | 0.03919 | -0.007 | 14.499
6 | 0.608 | 0.04159 | -0.007 | 14.623
6.5 | 0.647 | 0.04451 | -0.008 | 14.528
7 | 0.683 | 0.04768 | -0.008 | 14.323
7.5 | 0.717 | 0.0511 | -0.008 | 14.031
8 | 0.743 | 0.05484 | -0.008 | 13.552
8.5 | 0.762 | 0.05871 | -0.009 | 12.97
9 | 0.774 | 0.06441 | -0.009 | 12.01
9.5 | 0.779 | 0.06896 | -0.009 | 11.299
10 | 0.778 | 0.07531 | -0.01 | 10.334
10.5 | 0.771 | 0.08138 | -0.01 | 9.474
11 | 0.758 | 0.08969 | -0.01 | 8.452
11.5 | 0.74 | 0.09944 | -0.01 | 7.44
12 | 0.717 | 0.10703 | -0.011 | 6.702
12.5 | 0.691 | 0.1178 | -0.011 | 5.869
13 | 0.663 | 0.12676 | -0.01 | 5.228
13.5 | 0.632 | 0.13805 | -0.01 | 4.581
14 | 0.601 | 0.15091 | -0.011 | 3.984
14.5 | 0.57 | 0.16583 | -0.011 | 3.435

## 18. Re 250k Mach 0.00 (2)
BIGFOIL.COM POLAR EXPORT
giiie
GIII BL126 |  |  |  | Cl Max: | 0.8864 | at alpha= | 9.5 | deg
XFOIL ncrit=9 |  |  |  | L/D Max: | 65.9018 | at alpha= | 4 | deg
Re: | 250000 |  |  | Cd Min: | 0.25749 | at alpha= | -20 | deg
Mach: | 0 |  |  | Cl=0 at alpha= | -0.80275 | deg
|  |  |  | @ Cl=0.1, Cd= | 0.0091477
|  |  |  | @ Cl=0.4, Cd= | 0.0089468
|  |  |  | @ Cl=0.6, Cd= | 0.0093875
alpha (deg) | Cl | Cd | Cm | Cl/Cd
-20 | -0.8297 | 0.25749 | 0.0796 | -3.2223
-19.5 | -0.8128 | 0.25111 | 0.0755 | -3.2368
-19 | -0.796 | 0.2446 | 0.0713 | -3.2543
-18.5 | -0.779 | 0.23789 | 0.0672 | -3.2746
-18 | -0.7617 | 0.23116 | 0.0626 | -3.2951
-17.5 | -0.7469 | 0.2257 | 0.0565 | -3.3093
-17 | -0.7354 | 0.22025 | 0.0508 | -3.3389
-16.5 | -0.7168 | 0.20949 | 0.0496 | -3.4216
-16 | -0.7006 | 0.20278 | 0.0474 | -3.455
-15.5 | -0.6857 | 0.19589 | 0.0439 | -3.5004
-15 | -0.6715 | 0.18877 | 0.0404 | -3.5572
-14.5 | -0.6582 | 0.18153 | 0.0365 | -3.6258
-14 | -0.6491 | 0.17499 | 0.0308 | -3.7094
-13.5 | -0.6417 | 0.16803 | 0.0255 | -3.819
-13 | -0.6315 | 0.16019 | 0.0214 | -3.9422
-12.5 | -0.6262 | 0.14948 | 0.0194 | -4.1892
-12 | -0.6112 | 0.14235 | 0.0193 | -4.2936
-11.5 | -0.6022 | 0.13498 | 0.0168 | -4.4614
-11 | -0.5959 | 0.12711 | 0.0135 | -4.6881
-10.5 | -0.5927 | 0.11858 | 0.0087 | -4.9983
-10 | -0.5926 | 0.10933 | -0.0002 | -5.4203
-8.5 | -0.6112 | 0.07831 | -0.0189 | -7.8049
-8 | -0.6067 | 0.07145 | -0.0209 | -8.4913
-7.5 | -0.6007 | 0.06248 | -0.0242 | -9.6143
-7 | -0.5833 | 0.05543 | -0.0246 | -10.5232
-6.5 | -0.5702 | 0.04484 | -0.024 | -12.7163
-6 | -0.5392 | 0.04223 | -0.0201 | -12.7682
-5.5 | -0.5316 | 0.0248 | -0.0121 | -21.4355
-5 | -0.4938 | 0.02098 | -0.0091 | -23.5367
-4.5 | -0.4206 | 0.01717 | -0.0123 | -24.4962
-4 | -0.3494 | 0.01423 | -0.0159 | -24.5538
-3.5 | -0.2776 | 0.01227 | -0.0196 | -22.6243
-3 | -0.2121 | 0.01103 | -0.0224 | -19.2294
-2.5 | -0.1768 | 0.00831 | -0.0191 | -21.2756
-2 | -0.1288 | 0.00829 | -0.0157 | -15.5368
-1.5 | -0.0791 | 0.00848 | -0.0129 | -9.3278
-1 | -0.0273 | 0.00871 | -0.0109 | -3.1343
-0.5 | 0.0419 | 0.00901 | -0.0125 | 4.6504
0 | 0.1347 | 0.00923 | -0.0195 | 14.5937
0.5 | 0.2004 | 0.00915 | -0.0217 | 21.9016
1 | 0.2723 | 0.00905 | -0.0254 | 30.0884
1.5 | 0.3434 | 0.00897 | -0.0291 | 38.2832
2 | 0.3922 | 0.00895 | -0.0282 | 43.8212
2.5 | 0.441 | 0.00893 | -0.0272 | 49.3841
3 | 0.4876 | 0.00884 | -0.0253 | 55.1584
3.5 | 0.5329 | 0.00868 | -0.023 | 61.394
4 | 0.5773 | 0.00876 | -0.0205 | 65.9018
4.5 | 0.6142 | 0.00978 | -0.017 | 62.8016
5 | 0.6449 | 0.01197 | -0.0136 | 53.8764
5.5 | 0.6756 | 0.01458 | -0.0098 | 46.3374
6 | 0.7126 | 0.01661 | -0.0065 | 42.9019
6.5 | 0.7498 | 0.01956 | -0.0036 | 38.3333
7 | 0.7953 | 0.02223 | -0.0015 | 35.776
7.5 | 0.8393 | 0.025 | 0.0003 | 33.572
8 | 0.8791 | 0.03022 | 0.0029 | 29.09
9.5 | 0.8864 | 0.06808 | 0.0142 | 13.02

## 19. Re 250k Mach 0.10 (1)
BIGFOIL.COM POLAR EXPORT
giiie
GIII BL126 |  |  |  | Cl Max: | 0.774 | at alpha= | 9.5 | deg
JavaFoil+Calcfoil stall+Eppler ext transition |  |  |  | L/D Max: | 48.669 | at alpha= | 4.5 | deg
Re: | 250000 |  |  | Cd Min: | 0.00761 | at alpha= | -0.5 | deg
Mach: | 0.1 |  |  | Cl=0 at alpha= | -0.73276 | deg
|  |  |  | @ Cl=0.1, Cd= | 0.0077051
|  |  |  | @ Cl=0.4, Cd= | 0.0093333
|  |  |  | @ Cl=0.6, Cd= | 0.17746
alpha (deg) | Cl | Cd | Cm | Cl/Cd
-14 | -0.391 | 0.18475 | 0.005 | -2.117
-13.5 | -0.417 | 0.16823 | 0.005 | -2.477
-13 | -0.442 | 0.15227 | 0.004 | -2.905
-12.5 | -0.468 | 0.13814 | 0.004 | -3.386
-12 | -0.492 | 0.12356 | 0.004 | -3.981
-11.5 | -0.515 | 0.11354 | 0.003 | -4.532
-11 | -0.535 | 0.10399 | 0.003 | -5.141
-10.5 | -0.551 | 0.09589 | 0.003 | -5.751
-10 | -0.564 | 0.08573 | 0.003 | -6.582
-9.5 | -0.572 | 0.07905 | 0.002 | -7.237
-9 | -0.574 | 0.07172 | 0.002 | -8.009
-8.5 | -0.571 | 0.06599 | 0.002 | -8.651
-8 | -0.561 | 0.05938 | 0.002 | -9.449
-7.5 | -0.545 | 0.055 | 0.001 | -9.914
-7 | -0.524 | 0.05187 | 0.001 | -10.095
-6.5 | -0.497 | 0.04792 | 0.001 | -10.362
-6 | -0.463 | 0.04466 | 0 | -10.367
-5.5 | -0.425 | 0.04111 | 0 | -10.334
-5 | -0.385 | 0.03931 | 0 | -9.788
-4.5 | -0.343 | 0.03672 | -0.001 | -9.345
-4 | -0.3 | 0.03486 | -0.001 | -8.609
-3.5 | -0.256 | 0.03357 | -0.001 | -7.622
-3 | -0.211 | 0.03225 | -0.002 | -6.538
-2.5 | -0.204 | 0.0108 | -0.005 | -18.904
-2 | -0.147 | 0.0107 | -0.006 | -13.743
-1.5 | -0.089 | 0.01035 | -0.007 | -8.624
-1 | -0.031 | 0.00766 | -0.008 | -4.086
-0.5 | 0.027 | 0.00761 | -0.009 | 3.533
0 | 0.086 | 0.00766 | -0.01 | 11.201
0.5 | 0.145 | 0.00785 | -0.01 | 18.415
1 | 0.203 | 0.00797 | -0.011 | 25.496
1.5 | 0.262 | 0.00812 | -0.012 | 32.264
2 | 0.321 | 0.00828 | -0.013 | 38.718
2.5 | 0.379 | 0.0082 | -0.014 | 46.189
3 | 0.437 | 0.01133 | -0.015 | 38.542
3.5 | 0.494 | 0.01167 | -0.016 | 42.335
4 | 0.55 | 0.01204 | -0.017 | 45.703
4.5 | 0.606 | 0.01244 | -0.017 | 48.669
5 | 0.529 | 0.03729 | -0.007 | 14.175
5.5 | 0.57 | 0.03922 | -0.007 | 14.543
6 | 0.611 | 0.0417 | -0.007 | 14.642
6.5 | 0.649 | 0.04445 | -0.008 | 14.598
7 | 0.685 | 0.04793 | -0.008 | 14.291
7.5 | 0.719 | 0.05144 | -0.008 | 13.97
8 | 0.744 | 0.05534 | -0.008 | 13.444
8.5 | 0.761 | 0.05978 | -0.009 | 12.73
9 | 0.771 | 0.06507 | -0.009 | 11.851
9.5 | 0.774 | 0.07048 | -0.009 | 10.987
10 | 0.771 | 0.07598 | -0.01 | 10.142
10.5 | 0.76 | 0.08267 | -0.01 | 9.192
11 | 0.743 | 0.09175 | -0.01 | 8.098
11.5 | 0.721 | 0.10148 | -0.01 | 7.1
12 | 0.694 | 0.11138 | -0.01 | 6.227
12.5 | 0.663 | 0.12053 | -0.01 | 5.502
13 | 0.63 | 0.13265 | -0.01 | 4.75
13.5 | 0.596 | 0.14459 | -0.01 | 4.119
14 | 0.56 | 0.15878 | -0.01 | 3.529
14.5 | 0.525 | 0.17746 | -0.011 | 2.958

## 20. Re 250k Mach 0.10 (2)
BIGFOIL.COM POLAR EXPORT
giiie
GIII BL126 |  |  |  | Cl Max: | 0.9144 | at alpha= | 20 | deg
XFOIL ncrit=9 |  |  |  | L/D Max: | 65.9659 | at alpha= | 4 | deg
Re: | 250000 |  |  | Cd Min: | 0.26262 | at alpha= | 20 | deg
Mach: | 0.1 |  |  | Cl=0 at alpha= | -0.80498 | deg
|  |  |  | @ Cl=0.1, Cd= | 0.0091717
|  |  |  | @ Cl=0.4, Cd= | 0.0089778
|  |  |  | @ Cl=0.6, Cd= | 0.0094158
alpha (deg) | Cl | Cd | Cm | Cl/Cd
-9 | -0.6022 | 0.08696 | -0.0183 | -6.925
-8.5 | -0.5957 | 0.08182 | -0.0137 | -7.2806
-8 | -0.6025 | 0.07259 | -0.0202 | -8.3
-7.5 | -0.5985 | 0.06323 | -0.0243 | -9.4654
-6.5 | -0.5701 | 0.0456 | -0.0244 | -12.5022
-6 | -0.544 | 0.03984 | -0.0217 | -13.6546
-5.5 | -0.5335 | 0.02558 | -0.0126 | -20.8561
-5 | -0.4948 | 0.02135 | -0.0098 | -23.1756
-4.5 | -0.4214 | 0.01732 | -0.0129 | -24.3303
-4 | -0.3499 | 0.01433 | -0.0164 | -24.4173
-3.5 | -0.2778 | 0.01245 | -0.02 | -22.3133
-3 | -0.213 | 0.01109 | -0.0226 | -19.2065
-2.5 | -0.1768 | 0.00835 | -0.0195 | -21.1737
-2 | -0.1293 | 0.0083 | -0.0159 | -15.5783
-1.5 | -0.0793 | 0.00849 | -0.0131 | -9.3404
-1 | -0.0266 | 0.00873 | -0.0111 | -3.047
-0.5 | 0.0416 | 0.00902 | -0.0125 | 4.612
0 | 0.134 | 0.00926 | -0.0193 | 14.4708
0.5 | 0.1997 | 0.00919 | -0.0213 | 21.7301
1 | 0.2727 | 0.00908 | -0.0253 | 30.033
1.5 | 0.3455 | 0.00901 | -0.0292 | 38.3463
2 | 0.3947 | 0.00898 | -0.0284 | 43.9532
2.5 | 0.4437 | 0.00896 | -0.0273 | 49.5201
3 | 0.4905 | 0.00885 | -0.0254 | 55.4237
3.5 | 0.536 | 0.0087 | -0.0231 | 61.6092
4 | 0.5805 | 0.0088 | -0.0205 | 65.9659
4.5 | 0.6166 | 0.00994 | -0.0168 | 62.0322
5 | 0.6463 | 0.01229 | -0.0133 | 52.5875
5.5 | 0.6786 | 0.01471 | -0.0095 | 46.1319
6 | 0.7157 | 0.01678 | -0.0061 | 42.652
6.5 | 0.7534 | 0.01978 | -0.0032 | 38.089
7 | 0.7991 | 0.02259 | -0.001 | 35.3741
7.5 | 0.8429 | 0.02556 | 0.0009 | 32.9773
8 | 0.8814 | 0.03121 | 0.0038 | 28.2409
9 | 0.8887 | 0.05594 | 0.0147 | 15.8867
11 | 0.782 | 0.09605 | 0.0067 | 8.1416
11.5 | 0.7569 | 0.11254 | -0.0059 | 6.7256
12 | 0.745 | 0.12791 | -0.0177 | 5.8244
12.5 | 0.7396 | 0.13984 | -0.0255 | 5.2889
13 | 0.7454 | 0.14791 | -0.0285 | 5.0396
13.5 | 0.7583 | 0.15386 | -0.028 | 4.9285
14 | 0.7565 | 0.16599 | -0.0322 | 4.5575
14.5 | 0.7632 | 0.17533 | -0.0383 | 4.3529
15 | 0.7683 | 0.18445 | -0.0458 | 4.1654
15.5 | 0.7795 | 0.19248 | -0.0499 | 4.0498
16 | 0.7927 | 0.19985 | -0.0535 | 3.9665
16.5 | 0.8087 | 0.20664 | -0.0557 | 3.9136
17 | 0.8237 | 0.21714 | -0.0569 | 3.7934
17.5 | 0.8373 | 0.22485 | -0.0619 | 3.7238
18 | 0.8471 | 0.23103 | -0.0699 | 3.6666
18.5 | 0.863 | 0.23843 | -0.0751 | 3.6195
19 | 0.8789 | 0.24539 | -0.0793 | 3.5816
19.5 | 0.8951 | 0.25199 | -0.083 | 3.5521
20 | 0.9144 | 0.26262 | -0.0832 | 3.4818

## 21. Re 250k Mach 0.25 (1)
BIGFOIL.COM POLAR EXPORT
giiie
GIII BL126 |  |  |  | Cl Max: | 0.751 | at alpha= | 8.5 | deg
JavaFoil+Calcfoil stall+Eppler ext transition |  |  |  | L/D Max: | 49.067 | at alpha= | 4.5 | deg
Re: | 250000 |  |  | Cd Min: | 0.00765 | at alpha= | -0.5 | deg
Mach: | 0.25 |  |  | Cl=0 at alpha= | -0.73333 | deg
|  |  |  | @ Cl=0.1, Cd= | 0.0077512
|  |  |  | @ Cl=0.4, Cd= | 0.17144
|  |  |  | @ Cl=0.6, Cd= | 0.17144
alpha (deg) | Cl | Cd | Cm | Cl/Cd
-13 | -0.069 | 0.12554 | 0.005 | -0.546
-12.5 | -0.145 | 0.15959 | 0.005 | -0.908
-12 | -0.228 | 0.14891 | 0.004 | -1.529
-11.5 | -0.293 | 0.14132 | 0.004 | -2.077
-11 | -0.352 | 0.14825 | 0.003 | -2.375
-10.5 | -0.404 | 0.12176 | 0.003 | -3.32
-10 | -0.449 | 0.1042 | 0.003 | -4.312
-9.5 | -0.486 | 0.09176 | 0.002 | -5.299
-9 | -0.514 | 0.08058 | 0.002 | -6.374
-8.5 | -0.531 | 0.07191 | 0.002 | -7.382
-8 | -0.538 | 0.06456 | 0.002 | -8.327
-7.5 | -0.534 | 0.05831 | 0.001 | -9.159
-7 | -0.521 | 0.05419 | 0.001 | -9.617
-6.5 | -0.5 | 0.04985 | 0.001 | -10.027
-6 | -0.469 | 0.04552 | 0 | -10.309
-5.5 | -0.432 | 0.0418 | 0 | -10.341
-5 | -0.393 | 0.03968 | 0 | -9.893
-4.5 | -0.351 | 0.03697 | -0.001 | -9.491
-4 | -0.307 | 0.03504 | -0.001 | -8.77
-3.5 | -0.262 | 0.03373 | -0.001 | -7.779
-3 | -0.216 | 0.03231 | -0.002 | -6.696
-2.5 | -0.17 | 0.03117 | -0.002 | -5.439
-2 | -0.151 | 0.0108 | -0.006 | -13.982
-1.5 | -0.092 | 0.0106 | -0.007 | -8.656
-1 | -0.032 | 0.00767 | -0.008 | -4.189
-0.5 | 0.028 | 0.00765 | -0.009 | 3.61
0 | 0.088 | 0.0077 | -0.01 | 11.454
0.5 | 0.149 | 0.00796 | -0.011 | 18.661
1 | 0.209 | 0.00806 | -0.012 | 25.931
1.5 | 0.269 | 0.00821 | -0.013 | 32.785
2 | 0.33 | 0.00837 | -0.013 | 39.357
2.5 | 0.389 | 0.00824 | -0.014 | 47.279
3 | 0.449 | 0.01142 | -0.015 | 39.302
3.5 | 0.507 | 0.01179 | -0.016 | 43.025
4 | 0.565 | 0.0122 | -0.017 | 46.298
4.5 | 0.621 | 0.01266 | -0.018 | 49.067
5 | 0.541 | 0.03752 | -0.007 | 14.432
5.5 | 0.583 | 0.03949 | -0.007 | 14.775
6 | 0.623 | 0.04211 | -0.008 | 14.799
6.5 | 0.661 | 0.04505 | -0.008 | 14.663
7 | 0.695 | 0.04847 | -0.008 | 14.332
7.5 | 0.725 | 0.05275 | -0.008 | 13.751
8 | 0.744 | 0.05693 | -0.009 | 13.078
8.5 | 0.751 | 0.06261 | -0.009 | 11.993
9 | 0.746 | 0.06881 | -0.009 | 10.846
9.5 | 0.73 | 0.07577 | -0.01 | 9.635
10 | 0.701 | 0.08491 | -0.01 | 8.261
10.5 | 0.661 | 0.09729 | -0.01 | 6.793
11 | 0.609 | 0.11121 | -0.01 | 5.479
11.5 | 0.548 | 0.12672 | -0.01 | 4.326
12 | 0.479 | 0.15132 | -0.01 | 3.167
12.5 | 0.404 | 0.18235 | -0.01 | 2.214
13 | 0.322 | 0.23621 | -0.011 | 1.363
13.5 | 0.229 | 0.17144 | -0.012 | 1.335

## 22. Re 250k Mach 0.25 (2)
BIGFOIL.COM POLAR EXPORT
giiie
GIII BL126 |  |  |  | Cl Max: | 0.9278 | at alpha= | 20 | deg
XFOIL ncrit=9 |  |  |  | L/D Max: | 65.815 | at alpha= | 4 | deg
Re: | 250000 |  |  | Cd Min: | 0.26414 | at alpha= | 20 | deg
Mach: | 0.25 |  |  | Cl=0 at alpha= | -0.78594 | deg
|  |  |  | @ Cl=0.1, Cd= | 0.0093382
|  |  |  | @ Cl=0.4, Cd= | 0.0091672
|  |  |  | @ Cl=0.6, Cd= | 0.0092007
alpha (deg) | Cl | Cd | Cm | Cl/Cd
-20 | -0.8474 | 0.26301 | 0.0832 | -3.2219
-19.5 | -0.8293 | 0.25626 | 0.0788 | -3.2362
-19 | -0.8112 | 0.24939 | 0.0744 | -3.2527
-18.5 | -0.7927 | 0.24238 | 0.0698 | -3.2705
-18 | -0.7747 | 0.23632 | 0.0638 | -3.2782
-17.5 | -0.7605 | 0.23097 | 0.0578 | -3.2926
-17 | -0.747 | 0.22499 | 0.0524 | -3.3201
-16.5 | -0.7245 | 0.21323 | 0.0528 | -3.3977
-16 | -0.7079 | 0.20639 | 0.0494 | -3.4299
-15.5 | -0.6917 | 0.19919 | 0.0456 | -3.4726
-15 | -0.6759 | 0.19184 | 0.0416 | -3.5232
-14.5 | -0.6629 | 0.18528 | 0.0359 | -3.5778
-14 | -0.6551 | 0.17917 | 0.0302 | -3.6563
-13.5 | -0.6431 | 0.1715 | 0.0258 | -3.7499
-13 | -0.632 | 0.1609 | 0.0239 | -3.9279
-12.5 | -0.6149 | 0.15316 | 0.0235 | -4.0148
-12 | -0.6038 | 0.14577 | 0.0209 | -4.1421
-11.5 | -0.5948 | 0.13805 | 0.0177 | -4.3086
-11 | -0.5886 | 0.12993 | 0.0131 | -4.5301
-10.5 | -0.587 | 0.12167 | 0.0051 | -4.8245
-10 | -0.5822 | 0.11292 | -0.0005 | -5.1559
-9.5 | -0.5784 | 0.10388 | 0.0014 | -5.568
-9 | -0.5728 | 0.09623 | -0.0017 | -5.9524
-8.5 | -0.5731 | 0.08716 | -0.0079 | -6.5753
-8 | -0.583 | 0.07632 | -0.0193 | -7.6389
-7.5 | -0.5878 | 0.06736 | -0.0267 | -8.7262
-7 | -0.5874 | 0.05604 | -0.0273 | -10.4818
-6.5 | -0.5676 | 0.04961 | -0.0262 | -11.4412
-6 | -0.5432 | 0.04537 | -0.0228 | -11.9727
-5.5 | -0.5405 | 0.0296 | -0.0159 | -18.2601
-5 | -0.4995 | 0.02344 | -0.0137 | -21.3097
-4.5 | -0.4254 | 0.01826 | -0.0164 | -23.2968
-4 | -0.3519 | 0.01493 | -0.0196 | -23.57
-3.5 | -0.2811 | 0.0128 | -0.0223 | -21.9609
-3 | -0.2155 | 0.01143 | -0.0242 | -18.8539
-2.5 | -0.1694 | 0.0091 | -0.0232 | -18.6154
-2 | -0.1307 | 0.00838 | -0.0173 | -15.5967
-1.5 | -0.0811 | 0.00857 | -0.0138 | -9.4632
-1 | -0.0274 | 0.00883 | -0.0115 | -3.1031
-0.5 | 0.0366 | 0.00911 | -0.0116 | 4.0176
0 | 0.1283 | 0.00944 | -0.0175 | 13.5911
0.5 | 0.2031 | 0.00935 | -0.0213 | 21.7219
1 | 0.2744 | 0.00928 | -0.0242 | 29.569
1.5 | 0.3488 | 0.00921 | -0.0282 | 37.8719
2 | 0.4086 | 0.00916 | -0.0291 | 44.607
2.5 | 0.4591 | 0.00911 | -0.028 | 50.3952
3 | 0.5067 | 0.00894 | -0.0258 | 56.6779
3.5 | 0.5536 | 0.00881 | -0.0232 | 62.8377
4 | 0.5976 | 0.00908 | -0.02 | 65.815
4.5 | 0.6306 | 0.01074 | -0.0159 | 58.7151
5 | 0.6572 | 0.01362 | -0.0114 | 48.2526
5.5 | 0.6925 | 0.01572 | -0.0074 | 44.0522
6 | 0.7322 | 0.01773 | -0.004 | 41.2972
6.5 | 0.7728 | 0.02121 | -0.0008 | 36.4356
7 | 0.819 | 0.02462 | 0.0019 | 33.2656
7.5 | 0.8593 | 0.029 | 0.0047 | 29.631
8 | 0.8825 | 0.03695 | 0.0095 | 23.8836
8.5 | 0.8834 | 0.04669 | 0.014 | 18.9205
9.5 | 0.8116 | 0.07078 | 0.0169 | 11.4665
10 | 0.7712 | 0.08498 | 0.0058 | 9.0751
10.5 | 0.7493 | 0.10153 | -0.0069 | 7.3801
11 | 0.7416 | 0.11274 | -0.0127 | 6.578
11.5 | 0.7438 | 0.12117 | -0.0152 | 6.1385
12 | 0.7412 | 0.13099 | -0.0153 | 5.6584
12.5 | 0.7373 | 0.14285 | -0.0246 | 5.1614
13 | 0.7379 | 0.15314 | -0.0315 | 4.8185
13.5 | 0.7485 | 0.16063 | -0.0339 | 4.6598
14 | 0.7586 | 0.16972 | -0.0334 | 4.4697
14.5 | 0.7678 | 0.17902 | -0.0385 | 4.2889
15 | 0.7746 | 0.18769 | -0.046 | 4.127
15.5 | 0.7851 | 0.19608 | -0.052 | 4.004
16 | 0.7991 | 0.20387 | -0.0561 | 3.9197
16.5 | 0.8145 | 0.21115 | -0.0596 | 3.8574
17 | 0.8344 | 0.21877 | -0.0606 | 3.8141
17.5 | 0.8495 | 0.22952 | -0.0639 | 3.7012
18 | 0.8614 | 0.23603 | -0.0706 | 3.6495
18.5 | 0.8765 | 0.24284 | -0.078 | 3.6094
19 | 0.8934 | 0.25022 | -0.0826 | 3.5705
19.5 | 0.9106 | 0.25724 | -0.0868 | 3.5399
20 | 0.9278 | 0.26414 | -0.0904 | 3.5125

## 23. Re 250k Mach 0.50 (1)
BIGFOIL.COM POLAR EXPORT
giiie
GIII BL126 |  |  |  | Cl Max: | 1.11 | at alpha= | 20 | deg
JavaFoil+Calcfoil stall+Eppler ext transition |  |  |  | L/D Max: | 50.539 | at alpha= | 2.5 | deg
Re: | 250000 |  |  | Cd Min: | 0.00797 | at alpha= | -1 | deg
Mach: | 0.5 |  |  | Cl=0 at alpha= | -0.73134 | deg
|  |  |  | @ Cl=0.1, Cd= | 0.0079948
|  |  |  | @ Cl=0.4, Cd= | 0.0086522
|  |  |  | @ Cl=0.6, Cd= | 0.0397
alpha (deg) | Cl | Cd | Cm | Cl/Cd
-20 | -1.009 | 0.26386 | 0.015 | -3.826
-19.5 | -0.985 | 0.25798 | 0.014 | -3.817
-19 | -0.96 | 0.25428 | 0.014 | -3.776
-18.5 | -0.935 | 0.25426 | 0.013 | -3.678
-18 | -0.91 | 0.24195 | 0.013 | -3.762
-17.5 | -0.886 | 0.23024 | 0.013 | -3.849
-17 | -0.858 | 0.22171 | 0.011 | -3.868
-16.5 | -0.831 | 0.20809 | 0.011 | -3.993
-16 | -0.805 | 0.2046 | 0.01 | -3.936
-15.5 | -0.78 | 0.20324 | 0.009 | -3.837
-15 | -0.754 | 0.19452 | 0.009 | -3.877
-14.5 | -0.729 | 0.19484 | 0.009 | -3.74
-14 | -0.703 | 0.18141 | 0.008 | -3.876
-13.5 | -0.677 | 0.17363 | 0.008 | -3.901
-13 | -0.651 | 0.17468 | 0.007 | -3.73
-12.5 | -0.626 | 0.16516 | 0.007 | -3.788
-12 | -0.598 | 0.14583 | 0.006 | -4.102
-11.5 | -0.572 | 0.1455 | 0.005 | -3.931
-11 | -0.546 | 0.14209 | 0.005 | -3.842
-10.5 | -0.52 | 0.13907 | 0.004 | -3.739
-10 | -0.494 | 0.13617 | 0.004 | -3.626
-9.5 | -0.468 | 0.12926 | 0.003 | -3.618
-9 | -0.441 | 0.1152 | 0.003 | -3.827
-8.5 | -0.415 | 0.11126 | 0.002 | -3.726
-8 | -0.388 | 0.11853 | 0.002 | -3.276
-7.5 | -0.362 | 0.09819 | 0.002 | -3.683
-7 | -0.335 | 0.06413 | 0.001 | -5.226
-6.5 | -0.309 | 0.05459 | 0.001 | -5.654
-6 | -0.282 | 0.04602 | 0 | -6.133
-5.5 | -0.42 | 0.05193 | 0 | -8.083
-5 | -0.407 | 0.04417 | 0 | -9.223
-4.5 | -0.376 | 0.03956 | -0.001 | -9.501
-4 | -0.335 | 0.03681 | -0.001 | -9.105
-3.5 | -0.289 | 0.0342 | -0.002 | -8.456
-3 | -0.24 | 0.03283 | -0.002 | -7.309
-2.5 | -0.189 | 0.03154 | -0.002 | -5.981
-2 | -0.136 | 0.03052 | -0.003 | -4.46
-1.5 | -0.102 | 0.01092 | -0.008 | -9.376
-1 | -0.036 | 0.00797 | -0.009 | -4.506
-0.5 | 0.031 | 0.00797 | -0.01 | 3.875
0 | 0.099 | 0.00799 | -0.011 | 12.343
0.5 | 0.166 | 0.00831 | -0.012 | 19.974
1 | 0.234 | 0.00843 | -0.013 | 27.689
1.5 | 0.301 | 0.00855 | -0.014 | 35.218
2 | 0.368 | 0.0087 | -0.015 | 42.311
2.5 | 0.435 | 0.0086 | -0.016 | 50.539
3 | 0.501 | 0.01217 | -0.017 | 41.119
3.5 | 0.565 | 0.01264 | -0.018 | 44.689
4 | 0.502 | 0.03421 | -0.007 | 14.679
4.5 | 0.549 | 0.03633 | -0.007 | 15.107
5 | 0.591 | 0.03889 | -0.008 | 15.203
5.5 | 0.627 | 0.04213 | -0.008 | 14.872
6 | 0.65 | 0.04594 | -0.008 | 14.154
6.5 | 0.65 | 0.05192 | -0.009 | 12.52
7 | 0.563 | 0.05124 | -0.009 | 10.989
7.5 | 0.443 | 0.06137 | -0.01 | 7.225
8 | 0.47 | 0.07313 | -0.01 | 6.431
8.5 | 0.497 | 0.12285 | -0.011 | 4.048
9 | 0.524 | 0.11579 | -0.011 | 4.526
9.5 | 0.551 | 0.12003 | -0.012 | 4.589
10 | 0.578 | 0.13435 | -0.013 | 4.303
10.5 | 0.605 | 0.13743 | -0.014 | 4.401
11 | 0.631 | 0.14063 | -0.014 | 4.49
11.5 | 0.658 | 0.14399 | -0.014 | 4.57
12 | 0.685 | 0.14794 | -0.015 | 4.628
12.5 | 0.712 | 0.15712 | -0.016 | 4.53
13 | 0.74 | 0.17233 | -0.018 | 4.293
13.5 | 0.766 | 0.17618 | -0.018 | 4.349
14 | 0.793 | 0.17792 | -0.019 | 4.455
14.5 | 0.819 | 0.18368 | -0.019 | 4.459
15 | 0.845 | 0.19443 | -0.02 | 4.348
15.5 | 0.872 | 0.20677 | -0.02 | 4.215
16 | 0.898 | 0.2098 | -0.021 | 4.281
16.5 | 0.925 | 0.21807 | -0.022 | 4.243
17 | 0.956 | 0.22273 | -0.024 | 4.292
17.5 | 0.981 | 0.23481 | -0.024 | 4.177
18 | 1.007 | 0.24468 | -0.025 | 4.114
18.5 | 1.033 | 0.24919 | -0.025 | 4.144
19 | 1.058 | 0.25382 | -0.026 | 4.17
19.5 | 1.084 | 0.25837 | -0.026 | 4.197
20 | 1.11 | 0.26699 | -0.027 | 4.158

## 24. Re 250k Mach 0.50 (2)
BIGFOIL.COM POLAR EXPORT
giiie
GIII BL126 |  |  |  | Cl Max: | 1.0121 | at alpha= | 20 | deg
XFOIL ncrit=9 |  |  |  | L/D Max: | 65.2435 | at alpha= | 3.5 | deg
Re: | 250000 |  |  | Cd Min: | 0.29181 | at alpha= | 20 | deg
Mach: | 0.5 |  |  | Cl=0 at alpha= | -0.74923 | deg
|  |  |  | @ Cl=0.1, Cd= | 0.0099417
|  |  |  | @ Cl=0.4, Cd= | 0.0099766
|  |  |  | @ Cl=0.6, Cd= | 0.0094926
alpha (deg) | Cl | Cd | Cm | Cl/Cd
-20 | -0.9229 | 0.28773 | 0.0972 | -3.2075
-19.5 | -0.8994 | 0.27996 | 0.0908 | -3.2126
-19 | -0.8782 | 0.27346 | 0.084 | -3.2114
-18.5 | -0.8581 | 0.26686 | 0.0774 | -3.2155
-18 | -0.8339 | 0.25455 | 0.0742 | -3.276
-17.5 | -0.8118 | 0.24531 | 0.0707 | -3.3093
-17 | -0.79 | 0.23716 | 0.0662 | -3.3311
-16.5 | -0.7681 | 0.22896 | 0.0614 | -3.3547
-16 | -0.7463 | 0.22105 | 0.0557 | -3.3762
-15.5 | -0.7288 | 0.21503 | 0.0487 | -3.3893
-15 | -0.7136 | 0.20845 | 0.0425 | -3.4234
-14.5 | -0.6897 | 0.19645 | 0.0401 | -3.5108
-14 | -0.6678 | 0.18717 | 0.0381 | -3.5679
-13.5 | -0.6489 | 0.17915 | 0.0346 | -3.6221
-13 | -0.6313 | 0.17113 | 0.0307 | -3.689
-12.5 | -0.6149 | 0.16306 | 0.0264 | -3.771
-12 | -0.6074 | 0.15662 | 0.019 | -3.8782
-11.5 | -0.5964 | 0.14858 | 0.0134 | -4.014
-11 | -0.5761 | 0.13794 | 0.0148 | -4.1765
-10.5 | -0.5627 | 0.13024 | 0.0122 | -4.3205
-10 | -0.5542 | 0.12215 | 0.0073 | -4.537
-9.5 | -0.5532 | 0.11435 | -0.0018 | -4.8378
-9 | -0.5482 | 0.10443 | -0.0057 | -5.2494
-8.5 | -0.5351 | 0.09619 | -0.0047 | -5.5629
-8 | -0.5277 | 0.0882 | -0.008 | -5.983
-7.5 | -0.5251 | 0.0794 | -0.0141 | -6.6134
-6.5 | -0.5452 | 0.06143 | -0.0323 | -8.8751
-6 | -0.5376 | 0.04992 | -0.0311 | -10.7692
-5.5 | -0.536 | 0.04103 | -0.028 | -13.0636
-4.5 | -0.44 | 0.02393 | -0.0311 | -18.387
-4 | -0.366 | 0.01811 | -0.0328 | -20.2098
-3.5 | -0.2898 | 0.01464 | -0.0332 | -19.7951
-3 | -0.2262 | 0.01277 | -0.0319 | -17.7134
-2.5 | -0.1683 | 0.01165 | -0.03 | -14.4464
-2 | -0.1342 | 0.00917 | -0.0247 | -14.6347
-1.5 | -0.089 | 0.00898 | -0.0176 | -9.9109
-1 | -0.0324 | 0.00928 | -0.0137 | -3.4914
-0.5 | 0.0322 | 0.00962 | -0.0118 | 3.3472
0 | 0.1165 | 0.01002 | -0.0139 | 11.6267
0.5 | 0.2074 | 0.0101 | -0.0185 | 20.5347
1 | 0.2865 | 0.01007 | -0.0215 | 28.4508
1.5 | 0.3666 | 0.01002 | -0.0247 | 36.5868
2 | 0.4512 | 0.00991 | -0.0287 | 45.5298
2.5 | 0.528 | 0.00968 | -0.0306 | 54.5455
3 | 0.5807 | 0.00939 | -0.027 | 61.8424
3.5 | 0.6296 | 0.00965 | -0.0227 | 65.2435
4 | 0.6608 | 0.01157 | -0.0168 | 57.1132
4.5 | 0.684 | 0.01442 | -0.01 | 47.4341
5 | 0.7174 | 0.01659 | -0.0035 | 43.2429
5.5 | 0.7544 | 0.01963 | 0.0026 | 38.431
6 | 0.7985 | 0.02332 | 0.0074 | 34.241
6.5 | 0.831 | 0.02918 | 0.0127 | 28.4784
7 | 0.8442 | 0.03553 | 0.0183 | 23.7602
7.5 | 0.8351 | 0.0422 | 0.0234 | 19.7891
8 | 0.8088 | 0.04993 | 0.0247 | 16.1987
8.5 | 0.779 | 0.06028 | 0.0196 | 12.923
9 | 0.7523 | 0.07376 | 0.0095 | 10.1993
9.5 | 0.7361 | 0.08853 | -0.0003 | 8.3147
10 | 0.726 | 0.10071 | -0.0065 | 7.2088
11 | 0.7256 | 0.12604 | -0.0124 | 5.7569
12 | 0.7243 | 0.14802 | -0.0291 | 4.8933
12.5 | 0.735 | 0.157 | -0.0331 | 4.6815
13 | 0.753 | 0.16532 | -0.0347 | 4.5548
13.5 | 0.7676 | 0.1759 | -0.0371 | 4.3638
14 | 0.7736 | 0.18458 | -0.0468 | 4.1911
14.5 | 0.7909 | 0.19312 | -0.051 | 4.0954
15 | 0.8122 | 0.20166 | -0.0531 | 4.0276
15.5 | 0.8341 | 0.21341 | -0.0553 | 3.9084
16 | 0.8482 | 0.22152 | -0.0623 | 3.829
16.5 | 0.8641 | 0.22931 | -0.0706 | 3.7683
17 | 0.8846 | 0.23818 | -0.0759 | 3.714
17.5 | 0.9054 | 0.24684 | -0.0808 | 3.668
18 | 0.9268 | 0.25545 | -0.085 | 3.6281
18.5 | 0.9526 | 0.26893 | -0.0863 | 3.5422
19 | 0.9684 | 0.27476 | -0.0949 | 3.5245
19.5 | 0.9901 | 0.28285 | -0.1024 | 3.5004
20 | 1.0121 | 0.29181 | -0.1081 | 3.4684

## 25. Re 500k Mach 0.00 (1)
BIGFOIL.COM POLAR EXPORT
giiie
GIII BL126 |  |  |  | Cl Max: | 0.779 | at alpha= | 9.5 | deg
JavaFoil+Calcfoil stall+Eppler ext transition |  |  |  | L/D Max: | 61.591 | at alpha= | 5.5 | deg
Re: | 500000 |  |  | Cd Min: | 0.00589 | at alpha= | -0.5 | deg
Mach: | 0 |  |  | Cl=0 at alpha= | -0.73276 | deg
|  |  |  | @ Cl=0.1, Cd= | 0.0059859
|  |  |  | @ Cl=0.4, Cd= | 0.0077107
|  |  |  | @ Cl=0.6, Cd= | 0.14588
alpha (deg) | Cl | Cd | Cm | Cl/Cd
-14.5 | -0.409 | 0.14429 | 0.006 | -2.835
-14 | -0.432 | 0.13937 | 0.005 | -3.098
-13.5 | -0.455 | 0.1294 | 0.005 | -3.513
-13 | -0.477 | 0.12016 | 0.004 | -3.97
-12.5 | -0.499 | 0.11168 | 0.004 | -4.468
-12 | -0.52 | 0.10448 | 0.004 | -4.975
-11.5 | -0.539 | 0.09696 | 0.004 | -5.555
-11 | -0.555 | 0.09087 | 0.003 | -6.108
-10.5 | -0.568 | 0.08395 | 0.003 | -6.769
-10 | -0.577 | 0.07518 | 0.003 | -7.681
-9.5 | -0.582 | 0.06697 | 0.003 | -8.691
-9 | -0.581 | 0.06197 | 0.002 | -9.384
-8.5 | -0.575 | 0.0596 | 0.002 | -9.654
-8 | -0.564 | 0.05483 | 0.002 | -10.277
-7.5 | -0.546 | 0.05107 | 0.001 | -10.695
-7 | -0.523 | 0.04807 | 0.001 | -10.887
-6.5 | -0.496 | 0.04482 | 0.001 | -11.056
-6 | -0.462 | 0.04206 | 0 | -10.976
-5.5 | -0.423 | 0.03915 | 0 | -10.814
-5 | -0.383 | 0.03736 | 0 | -10.26
-4.5 | -0.342 | 0.03519 | -0.001 | -9.709
-4 | -0.299 | 0.0335 | -0.001 | -8.917
-3.5 | -0.255 | 0.03229 | -0.001 | -7.889
-3 | -0.21 | 0.03105 | -0.002 | -6.759
-2.5 | -0.203 | 0.00928 | -0.005 | -21.897
-2 | -0.146 | 0.00917 | -0.006 | -15.952
-1.5 | -0.089 | 0.00888 | -0.007 | -10.006
-1 | -0.031 | 0.00593 | -0.008 | -5.252
-0.5 | 0.027 | 0.00589 | -0.009 | 4.543
0 | 0.085 | 0.00593 | -0.01 | 14.403
0.5 | 0.144 | 0.00615 | -0.01 | 23.38
1 | 0.202 | 0.00622 | -0.011 | 32.519
1.5 | 0.261 | 0.00635 | -0.012 | 41.094
2 | 0.319 | 0.00647 | -0.013 | 49.348
2.5 | 0.377 | 0.00641 | -0.014 | 58.832
3 | 0.435 | 0.00969 | -0.015 | 44.86
3.5 | 0.492 | 0.00999 | -0.016 | 49.217
4 | 0.548 | 0.01042 | -0.016 | 52.569
4.5 | 0.603 | 0.01076 | -0.017 | 56.041
5 | 0.657 | 0.01114 | -0.018 | 58.945
5.5 | 0.709 | 0.01151 | -0.019 | 61.591
6 | 0.608 | 0.0399 | -0.007 | 15.246
6.5 | 0.647 | 0.04245 | -0.008 | 15.232
7 | 0.683 | 0.04527 | -0.008 | 15.085
7.5 | 0.717 | 0.04831 | -0.008 | 14.839
8 | 0.743 | 0.05196 | -0.008 | 14.303
8.5 | 0.762 | 0.0551 | -0.009 | 13.82
9 | 0.774 | 0.05987 | -0.009 | 12.92
9.5 | 0.779 | 0.06412 | -0.009 | 12.152
10 | 0.778 | 0.06949 | -0.01 | 11.201
10.5 | 0.771 | 0.07344 | -0.01 | 10.503
11 | 0.758 | 0.07924 | -0.011 | 9.57
11.5 | 0.74 | 0.08591 | -0.011 | 8.616
12 | 0.718 | 0.09171 | -0.011 | 7.826
12.5 | 0.692 | 0.10652 | -0.011 | 6.494
13 | 0.663 | 0.1132 | -0.011 | 5.858
13.5 | 0.633 | 0.12531 | -0.012 | 5.05
14 | 0.601 | 0.13349 | -0.012 | 4.506
14.5 | 0.57 | 0.14588 | -0.012 | 3.906

## 26. Re 500k Mach 0.00 (2)
BIGFOIL.COM POLAR EXPORT
giiie
GIII BL126 |  |  |  | Cl Max: | 0.9596 | at alpha= | 9 | deg
XFOIL ncrit=9 |  |  |  | L/D Max: | 76.7456 | at alpha= | 3.5 | deg
Re: | 500000 |  |  | Cd Min: | 0.15931 | at alpha= | 14 | deg
Mach: | 0 |  |  | Cl=0 at alpha= | -0.65607 | deg
|  |  |  | @ Cl=0.1, Cd= | 0.0061742
|  |  |  | @ Cl=0.4, Cd= | 0.0064595
|  |  |  | @ Cl=0.6, Cd= | 0.0087471
alpha (deg) | Cl | Cd | Cm | Cl/Cd
-6 | -0.5649 | 0.02425 | -0.0133 | -23.2948
-5.5 | -0.5029 | 0.01637 | -0.0155 | -30.7208
-5 | -0.4357 | 0.01349 | -0.0185 | -32.298
-4.5 | -0.3731 | 0.01199 | -0.02 | -31.1176
-4 | -0.3229 | 0.01052 | -0.0188 | -30.6939
-3.5 | -0.2734 | 0.00959 | -0.0174 | -28.5089
-3 | -0.2227 | 0.00901 | -0.0165 | -24.717
-2 | -0.1368 | 0.0062 | -0.0125 | -22.0645
-1.5 | -0.0877 | 0.00602 | -0.0106 | -14.5681
-1 | -0.0357 | 0.00601 | -0.0094 | -5.9401
-0.5 | 0.0162 | 0.00604 | -0.0081 | 2.6821
0 | 0.0676 | 0.00609 | -0.0067 | 11.1002
0.5 | 0.1176 | 0.00622 | -0.0047 | 18.9068
1 | 0.1753 | 0.00633 | -0.0047 | 27.6935
1.5 | 0.2381 | 0.00638 | -0.0062 | 37.3197
2 | 0.3086 | 0.00641 | -0.0095 | 48.1435
2.5 | 0.3773 | 0.00645 | -0.0125 | 58.4961
3 | 0.4493 | 0.00648 | -0.0162 | 69.3364
3.5 | 0.5188 | 0.00676 | -0.0195 | 76.7456
4 | 0.5719 | 0.00796 | -0.0202 | 71.8467
4.5 | 0.6126 | 0.0091 | -0.0182 | 67.3187
5 | 0.6478 | 0.01083 | -0.0154 | 59.8153
5.5 | 0.6877 | 0.01207 | -0.0126 | 56.976
6 | 0.7278 | 0.01337 | -0.0099 | 54.4353
6.5 | 0.7678 | 0.0149 | -0.0072 | 51.5302
7 | 0.8105 | 0.01629 | -0.0052 | 49.7545
7.5 | 0.846 | 0.02025 | -0.0021 | 41.7778
8 | 0.889 | 0.02298 | -0.0001 | 38.6858
8.5 | 0.9293 | 0.02576 | 0.0018 | 36.0753
9 | 0.9596 | 0.03078 | 0.0048 | 31.1761
9.5 | 0.9213 | 0.05064 | 0.0139 | 18.1931
10 | 0.9011 | 0.05813 | 0.0173 | 15.5015
10.5 | 0.8616 | 0.06715 | 0.0164 | 12.831
11 | 0.8074 | 0.08475 | 0.0035 | 9.5268
11.5 | 0.7741 | 0.10746 | -0.012 | 7.2036
12 | 0.7611 | 0.12141 | -0.0191 | 6.2688
12.5 | 0.7552 | 0.13306 | -0.0245 | 5.6756
13 | 0.7548 | 0.14307 | -0.0289 | 5.2757
13.5 | 0.7587 | 0.15174 | -0.0325 | 5
14 | 0.7659 | 0.15931 | -0.0354 | 4.8076

## 27. Re 500k Mach 0.10 (1)
BIGFOIL.COM POLAR EXPORT
giiie
GIII BL126 |  |  |  | Cl Max: | 0.774 | at alpha= | 9.5 | deg
JavaFoil+Calcfoil stall+Eppler ext transition |  |  |  | L/D Max: | 61.481 | at alpha= | 5.5 | deg
Re: | 500000 |  |  | Cd Min: | 0.0059 | at alpha= | -1 | deg
Mach: | 0.1 |  |  | Cl=0 at alpha= | -0.73276 | deg
|  |  |  | @ Cl=0.1, Cd= | 0.0059775
|  |  |  | @ Cl=0.4, Cd= | 0.0076648
|  |  |  | @ Cl=0.6, Cd= | 0.14848
alpha (deg) | Cl | Cd | Cm | Cl/Cd
-14 | -0.391 | 0.14338 | 0.005 | -2.73
-13.5 | -0.417 | 0.13437 | 0.005 | -3.104
-13 | -0.443 | 0.12576 | 0.005 | -3.52
-12.5 | -0.468 | 0.1178 | 0.004 | -3.972
-12 | -0.492 | 0.11044 | 0.004 | -4.456
-11.5 | -0.515 | 0.10271 | 0.004 | -5.012
-11 | -0.535 | 0.09243 | 0.003 | -5.788
-10.5 | -0.552 | 0.08528 | 0.003 | -6.471
-10 | -0.564 | 0.07739 | 0.003 | -7.294
-9.5 | -0.572 | 0.06803 | 0.003 | -8.413
-9 | -0.575 | 0.06253 | 0.002 | -9.189
-8.5 | -0.571 | 0.06025 | 0.002 | -9.476
-8 | -0.561 | 0.05534 | 0.002 | -10.139
-7.5 | -0.545 | 0.05118 | 0.001 | -10.653
-7 | -0.524 | 0.04827 | 0.001 | -10.847
-6.5 | -0.497 | 0.0451 | 0.001 | -11.01
-6 | -0.463 | 0.04209 | 0 | -11
-5.5 | -0.425 | 0.03917 | 0 | -10.846
-5 | -0.385 | 0.03746 | 0 | -10.273
-4.5 | -0.343 | 0.03522 | -0.001 | -9.742
-4 | -0.3 | 0.03352 | -0.001 | -8.953
-3.5 | -0.256 | 0.03234 | -0.001 | -7.913
-3 | -0.211 | 0.03109 | -0.002 | -6.782
-2.5 | -0.204 | 0.00928 | -0.005 | -21.999
-2 | -0.147 | 0.00917 | -0.006 | -16.035
-1.5 | -0.089 | 0.00883 | -0.007 | -10.115
-1 | -0.031 | 0.0059 | -0.008 | -5.309
-0.5 | 0.027 | 0.00594 | -0.009 | 4.526
0 | 0.086 | 0.00593 | -0.01 | 14.467
0.5 | 0.145 | 0.00613 | -0.01 | 23.601
1 | 0.203 | 0.00623 | -0.011 | 32.637
1.5 | 0.262 | 0.00635 | -0.012 | 41.262
2 | 0.321 | 0.00653 | -0.013 | 49.149
2.5 | 0.379 | 0.00647 | -0.014 | 58.607
3 | 0.437 | 0.00977 | -0.015 | 44.689
3.5 | 0.494 | 0.01008 | -0.016 | 49.026
4 | 0.55 | 0.0104 | -0.017 | 52.899
4.5 | 0.606 | 0.01075 | -0.017 | 56.319
5 | 0.66 | 0.01115 | -0.018 | 59.163
5.5 | 0.712 | 0.01158 | -0.019 | 61.481
6 | 0.611 | 0.03998 | -0.007 | 15.274
6.5 | 0.649 | 0.04244 | -0.008 | 15.288
7 | 0.685 | 0.04547 | -0.008 | 15.066
7.5 | 0.719 | 0.04858 | -0.008 | 14.794
8 | 0.744 | 0.052 | -0.008 | 14.306
8.5 | 0.761 | 0.05586 | -0.009 | 13.623
9 | 0.771 | 0.06033 | -0.009 | 12.782
9.5 | 0.774 | 0.06433 | -0.009 | 12.038
10 | 0.771 | 0.06931 | -0.01 | 11.121
10.5 | 0.76 | 0.07356 | -0.011 | 10.335
11 | 0.743 | 0.07949 | -0.011 | 9.35
11.5 | 0.721 | 0.08716 | -0.011 | 8.271
12 | 0.694 | 0.09835 | -0.011 | 7.056
12.5 | 0.663 | 0.10637 | -0.011 | 6.237
13 | 0.63 | 0.11627 | -0.011 | 5.422
13.5 | 0.596 | 0.12775 | -0.011 | 4.664
14 | 0.56 | 0.13984 | -0.011 | 4.008
14.5 | 0.525 | 0.14848 | -0.012 | 3.538

## 28. Re 500k Mach 0.10 (2)
BIGFOIL.COM POLAR EXPORT
giiie
GIII BL126 |  |  |  | Cl Max: | 0.9561 | at alpha= | 9 | deg
XFOIL ncrit=9 |  |  |  | L/D Max: | 76.7994 | at alpha= | 3.5 | deg
Re: | 500000 |  |  | Cd Min: | 0.16067 | at alpha= | 14 | deg
Mach: | 0.1 |  |  | Cl=0 at alpha= | -0.65709 | deg
|  |  |  | @ Cl=0.1, Cd= | 0.0061921
|  |  |  | @ Cl=0.4, Cd= | 0.006472
|  |  |  | @ Cl=0.6, Cd= | 0.0087597
alpha (deg) | Cl | Cd | Cm | Cl/Cd
-9.5 | -0.6096 | 0.09347 | -0.0024 | -6.5219
-9 | -0.6102 | 0.08483 | -0.0078 | -7.1932
-8.5 | -0.6245 | 0.07318 | -0.0188 | -8.5338
-8 | -0.6244 | 0.06433 | -0.0229 | -9.7062
-7.5 | -0.6148 | 0.05543 | -0.0249 | -11.0915
-7 | -0.5849 | 0.04703 | -0.0245 | -12.4367
-5.5 | -0.5039 | 0.01693 | -0.0163 | -29.7637
-5 | -0.4368 | 0.01362 | -0.0191 | -32.0705
-4.5 | -0.3745 | 0.01208 | -0.0204 | -31.0017
-4 | -0.3246 | 0.01058 | -0.019 | -30.6805
-3.5 | -0.2747 | 0.00969 | -0.0176 | -28.3488
-3 | -0.2239 | 0.00904 | -0.0166 | -24.7677
-2.5 | -0.1725 | 0.00846 | -0.016 | -20.3901
-2 | -0.1372 | 0.00624 | -0.0127 | -21.9872
-1.5 | -0.0881 | 0.00604 | -0.0107 | -14.5861
-1 | -0.0358 | 0.00603 | -0.0095 | -5.937
-0.5 | 0.0164 | 0.00606 | -0.0082 | 2.7063
0 | 0.0681 | 0.00611 | -0.0068 | 11.1457
0.5 | 0.1186 | 0.00624 | -0.0048 | 19.0064
1 | 0.1757 | 0.00633 | -0.0046 | 27.7567
1.5 | 0.2398 | 0.00639 | -0.0063 | 37.5274
2 | 0.3094 | 0.00642 | -0.0093 | 48.1931
2.5 | 0.3783 | 0.00646 | -0.0123 | 58.5604
3 | 0.4509 | 0.0065 | -0.016 | 69.3692
3.5 | 0.5207 | 0.00678 | -0.0193 | 76.7994
4 | 0.5751 | 0.00805 | -0.0202 | 71.441
4.5 | 0.6158 | 0.00921 | -0.0182 | 66.8621
5 | 0.651 | 0.01094 | -0.0152 | 59.5064
5.5 | 0.6913 | 0.01215 | -0.0124 | 56.8971
6 | 0.73 | 0.01366 | -0.0093 | 53.4407
6.5 | 0.7713 | 0.01508 | -0.0068 | 51.1472
7 | 0.8136 | 0.01659 | -0.0046 | 49.0416
7.5 | 0.8499 | 0.0206 | -0.0015 | 41.2573
8 | 0.8923 | 0.0236 | 0.0007 | 37.8093
8.5 | 0.931 | 0.02681 | 0.0029 | 34.7258
9 | 0.9561 | 0.0328 | 0.0065 | 29.1494
9.5 | 0.9394 | 0.0453 | 0.0128 | 20.7373
10.5 | 0.843 | 0.07013 | 0.0147 | 12.0205
11 | 0.7938 | 0.08954 | -0.0007 | 8.8653
11.5 | 0.7616 | 0.10787 | -0.0111 | 7.0604
12 | 0.7576 | 0.12262 | -0.0196 | 6.1784
12.5 | 0.7525 | 0.13427 | -0.0251 | 5.6044
13 | 0.7526 | 0.14431 | -0.0295 | 5.2152
13.5 | 0.7568 | 0.15306 | -0.0331 | 4.9445
14 | 0.7646 | 0.16067 | -0.0361 | 4.7588

## 29. Re 500k Mach 0.25 (1)
BIGFOIL.COM POLAR EXPORT
giiie
GIII BL126 |  |  |  | Cl Max: | 0.751 | at alpha= | 8.5 | deg
JavaFoil+Calcfoil stall+Eppler ext transition |  |  |  | L/D Max: | 60.068 | at alpha= | 2.5 | deg
Re: | 500000 |  |  | Cd Min: | 0.00593 | at alpha= | -1 | deg
Mach: | 0.25 |  |  | Cl=0 at alpha= | -0.73333 | deg
|  |  |  | @ Cl=0.1, Cd= | 0.0059892
|  |  |  | @ Cl=0.4, Cd= | 0.12547
|  |  |  | @ Cl=0.6, Cd= | 0.12547
alpha (deg) | Cl | Cd | Cm | Cl/Cd
-13 | -0.069 | 0.11158 | 0.005 | -0.615
-12.5 | -0.145 | 0.10778 | 0.005 | -1.346
-12 | -0.228 | 0.10422 | 0.004 | -2.187
-11.5 | -0.294 | 0.11694 | 0.004 | -2.511
-11 | -0.352 | 0.10911 | 0.004 | -3.229
-10.5 | -0.405 | 0.10221 | 0.003 | -3.958
-10 | -0.45 | 0.09192 | 0.003 | -4.89
-9.5 | -0.486 | 0.08204 | 0.003 | -5.93
-9 | -0.514 | 0.07215 | 0.002 | -7.122
-8.5 | -0.531 | 0.06095 | 0.002 | -8.714
-8 | -0.538 | 0.05843 | 0.002 | -9.202
-7.5 | -0.534 | 0.05406 | 0.001 | -9.879
-7 | -0.521 | 0.04986 | 0.001 | -10.454
-6.5 | -0.5 | 0.04639 | 0.001 | -10.777
-6 | -0.469 | 0.04282 | 0 | -10.959
-5.5 | -0.432 | 0.03962 | 0 | -10.911
-5 | -0.393 | 0.03776 | 0 | -10.398
-4.5 | -0.351 | 0.03546 | -0.001 | -9.897
-4 | -0.307 | 0.03366 | -0.001 | -9.132
-3.5 | -0.262 | 0.03242 | -0.001 | -8.094
-3 | -0.216 | 0.03115 | -0.002 | -6.946
-2.5 | -0.21 | 0.00937 | -0.005 | -22.378
-2 | -0.151 | 0.00924 | -0.006 | -16.331
-1.5 | -0.092 | 0.00901 | -0.007 | -10.182
-1 | -0.032 | 0.00593 | -0.008 | -5.426
-0.5 | 0.028 | 0.00595 | -0.009 | 4.641
0 | 0.088 | 0.00594 | -0.01 | 14.844
0.5 | 0.149 | 0.00619 | -0.011 | 23.983
1 | 0.209 | 0.00632 | -0.012 | 33.079
1.5 | 0.269 | 0.00644 | -0.013 | 41.806
2 | 0.33 | 0.00659 | -0.013 | 49.973
2.5 | 0.389 | 0.00648 | -0.014 | 60.068
3 | 0.449 | 0.00981 | -0.015 | 45.758
3.5 | 0.507 | 0.01012 | -0.016 | 50.115
4 | 0.565 | 0.01052 | -0.017 | 53.674
4.5 | 0.621 | 0.01098 | -0.018 | 56.571
5 | 0.541 | 0.03606 | -0.007 | 15.017
5.5 | 0.583 | 0.03796 | -0.007 | 15.371
6 | 0.623 | 0.04035 | -0.008 | 15.446
6.5 | 0.661 | 0.04284 | -0.008 | 15.418
7 | 0.695 | 0.04587 | -0.008 | 15.147
7.5 | 0.725 | 0.04963 | -0.008 | 14.616
8 | 0.745 | 0.0531 | -0.009 | 14.021
8.5 | 0.751 | 0.05779 | -0.009 | 12.995
9 | 0.746 | 0.06343 | -0.009 | 11.766
9.5 | 0.73 | 0.06584 | -0.01 | 11.092
10 | 0.702 | 0.07319 | -0.011 | 9.59
10.5 | 0.661 | 0.08098 | -0.011 | 8.165
11 | 0.61 | 0.09858 | -0.011 | 6.184
11.5 | 0.548 | 0.1084 | -0.01 | 5.059
12 | 0.48 | 0.12076 | -0.011 | 3.971
12.5 | 0.404 | 0.12688 | -0.011 | 3.185
13 | 0.322 | 0.13625 | -0.012 | 2.364
13.5 | 0.229 | 0.12547 | -0.013 | 1.826

## 30. Re 500k Mach 0.25 (2)
BIGFOIL.COM POLAR EXPORT
giiie
GIII BL126 |  |  |  | Cl Max: | 0.9294 | at alpha= | 20 | deg
XFOIL ncrit=9 |  |  |  | L/D Max: | 76.0745 | at alpha= | 3.5 | deg
Re: | 500000 |  |  | Cd Min: | 0.26517 | at alpha= | 20 | deg
Mach: | 0.25 |  |  | Cl=0 at alpha= | -0.6592 | deg
|  |  |  | @ Cl=0.1, Cd= | 0.0062549
|  |  |  | @ Cl=0.4, Cd= | 0.0065345
|  |  |  | @ Cl=0.6, Cd= | 0.0087492
alpha (deg) | Cl | Cd | Cm | Cl/Cd
-20 | -0.848 | 0.26362 | 0.0826 | -3.2168
-19.5 | -0.8305 | 0.25678 | 0.0775 | -3.2343
-18.5 | -0.7957 | 0.24144 | 0.0707 | -3.2956
-18 | -0.7784 | 0.23473 | 0.0667 | -3.3162
-17.5 | -0.7611 | 0.22785 | 0.0627 | -3.3404
-17 | -0.744 | 0.22074 | 0.0587 | -3.3705
-16.5 | -0.7269 | 0.21337 | 0.0546 | -3.4068
-16 | -0.71 | 0.20579 | 0.0491 | -3.4501
-15.5 | -0.6962 | 0.19841 | 0.044 | -3.5089
-15 | -0.682 | 0.19077 | 0.0397 | -3.575
-14.5 | -0.6669 | 0.1824 | 0.0388 | -3.6562
-14 | -0.6529 | 0.17534 | 0.0357 | -3.7236
-13.5 | -0.64 | 0.16788 | 0.0323 | -3.8122
-13 | -0.6282 | 0.16017 | 0.029 | -3.9221
-12.5 | -0.6176 | 0.15214 | 0.0253 | -4.0594
-12 | -0.6099 | 0.14377 | 0.0198 | -4.2422
-11.5 | -0.6008 | 0.13541 | 0.0158 | -4.4369
-11 | -0.5936 | 0.12674 | 0.0119 | -4.6836
-10 | -0.5934 | 0.10787 | 0.0056 | -5.5011
-9.5 | -0.5875 | 0.10045 | 0.0027 | -5.8487
-9 | -0.5851 | 0.09203 | -0.0017 | -6.3577
-8.5 | -0.587 | 0.08236 | -0.0086 | -7.1272
-8 | -0.5991 | 0.07117 | -0.0194 | -8.4179
-7 | -0.5775 | 0.05132 | -0.0266 | -11.2529
-6.5 | -0.5828 | 0.0389 | -0.0247 | -14.982
-5 | -0.4456 | 0.01444 | -0.0219 | -30.8587
-4.5 | -0.3839 | 0.01271 | -0.0223 | -30.2046
-4 | -0.3341 | 0.01096 | -0.0203 | -30.4836
-3.5 | -0.2827 | 0.01002 | -0.0186 | -28.2136
-3 | -0.2303 | 0.00925 | -0.0174 | -24.8973
-2.5 | -0.1766 | 0.00873 | -0.0167 | -20.2291
-2 | -0.1377 | 0.00658 | -0.0141 | -20.9271
-1.5 | -0.0901 | 0.00616 | -0.0113 | -14.6266
-1 | -0.0365 | 0.00614 | -0.0099 | -5.9446
0 | 0.0706 | 0.00621 | -0.0071 | 11.3688
0.5 | 0.123 | 0.00629 | -0.0052 | 19.5548
1 | 0.1809 | 0.00639 | -0.0047 | 28.3099
1.5 | 0.2459 | 0.00644 | -0.0062 | 38.1832
2 | 0.314 | 0.00649 | -0.0084 | 48.3821
2.5 | 0.3867 | 0.00652 | -0.0117 | 59.3098
3 | 0.46 | 0.0066 | -0.015 | 69.697
3.5 | 0.531 | 0.00698 | -0.0181 | 76.0745
4 | 0.5931 | 0.00849 | -0.0203 | 69.8587
4.5 | 0.6317 | 0.00994 | -0.0177 | 63.5513
5 | 0.6688 | 0.01148 | -0.0142 | 58.2578
5.5 | 0.7102 | 0.01265 | -0.0111 | 56.1423
6 | 0.7464 | 0.01461 | -0.007 | 51.0883
6.5 | 0.7897 | 0.01609 | -0.0042 | 49.0802
7 | 0.8294 | 0.01877 | -0.0011 | 44.1875
7.5 | 0.8681 | 0.0233 | 0.0022 | 37.2575
8 | 0.9046 | 0.02757 | 0.0055 | 32.811
8.5 | 0.926 | 0.03382 | 0.0097 | 27.3802
9 | 0.9217 | 0.04258 | 0.0146 | 21.6463
9.5 | 0.8938 | 0.05096 | 0.0191 | 17.5392
10 | 0.8568 | 0.06013 | 0.0179 | 14.2491
10.5 | 0.8196 | 0.07292 | 0.0094 | 11.2397
11.5 | 0.7436 | 0.11465 | -0.014 | 6.4858
12 | 0.7391 | 0.12718 | -0.02 | 5.8114
12.5 | 0.743 | 0.13882 | -0.0266 | 5.3523
13 | 0.7453 | 0.1495 | -0.0318 | 4.9853
13.5 | 0.751 | 0.15869 | -0.0359 | 4.7325
14 | 0.7598 | 0.16695 | -0.0395 | 4.5511
14.5 | 0.7716 | 0.17419 | -0.0422 | 4.4296
15 | 0.5642 | 0.15757 | -0.0198 | 3.5806
15.5 | 0.5684 | 0.16311 | -0.022 | 3.4848
16 | 0.5755 | 0.16818 | -0.0238 | 3.4219
16.5 | 0.8158 | 0.21073 | -0.0613 | 3.8713
17 | 0.8311 | 0.21861 | -0.0657 | 3.8017
17.5 | 0.8469 | 0.22584 | -0.0697 | 3.75
18 | 0.8637 | 0.23228 | -0.0724 | 3.7184
18.5 | 0.8787 | 0.24153 | -0.0762 | 3.6381
19 | 0.8947 | 0.24941 | -0.0814 | 3.5873
19.5 | 0.9111 | 0.25728 | -0.0876 | 3.5413
20 | 0.9294 | 0.26517 | -0.093 | 3.5049

## 31. Re 500k Mach 0.50 (1)
BIGFOIL.COM POLAR EXPORT
giiie
GIII BL126 |  |  |  | Cl Max: | 1.111 | at alpha= | 20 | deg
JavaFoil+Calcfoil stall+Eppler ext transition |  |  |  | L/D Max: | 64.34 | at alpha= | 2.5 | deg
Re: | 500000 |  |  | Cd Min: | 0.00614 | at alpha= | -1 | deg
Mach: | 0.5 |  |  | Cl=0 at alpha= | -0.73134 | deg
|  |  |  | @ Cl=0.1, Cd= | 0.0062533
|  |  |  | @ Cl=0.4, Cd= | 0.0068018
|  |  |  | @ Cl=0.6, Cd= | 0.037812
alpha (deg) | Cl | Cd | Cm | Cl/Cd
-20 | -1.01 | 0.22485 | 0.015 | -4.49
-19.5 | -0.985 | 0.21848 | 0.014 | -4.508
-19 | -0.96 | 0.21849 | 0.014 | -4.395
-18.5 | -0.935 | 0.21392 | 0.013 | -4.372
-18 | -0.91 | 0.20694 | 0.013 | -4.399
-17.5 | -0.887 | 0.20219 | 0.013 | -4.387
-17 | -0.859 | 0.1877 | 0.012 | -4.579
-16.5 | -0.832 | 0.18051 | 0.011 | -4.609
-16 | -0.806 | 0.17429 | 0.01 | -4.623
-15.5 | -0.78 | 0.17009 | 0.01 | -4.587
-15 | -0.754 | 0.16519 | 0.009 | -4.567
-14.5 | -0.729 | 0.16033 | 0.009 | -4.546
-14 | -0.703 | 0.14998 | 0.008 | -4.689
-13.5 | -0.677 | 0.14609 | 0.008 | -4.637
-13 | -0.652 | 0.14499 | 0.007 | -4.494
-12.5 | -0.626 | 0.14047 | 0.007 | -4.455
-12 | -0.599 | 0.12487 | 0.006 | -4.794
-11.5 | -0.572 | 0.1211 | 0.005 | -4.723
-11 | -0.546 | 0.118 | 0.005 | -4.628
-10.5 | -0.52 | 0.11498 | 0.004 | -4.523
-10 | -0.494 | 0.11208 | 0.004 | -4.407
-9.5 | -0.468 | 0.10549 | 0.003 | -4.434
-9 | -0.441 | 0.09708 | 0.003 | -4.543
-8.5 | -0.415 | 0.09302 | 0.002 | -4.458
-8 | -0.388 | 0.09671 | 0.002 | -4.015
-7.5 | -0.362 | 0.08065 | 0.002 | -4.485
-7 | -0.335 | 0.05741 | 0.001 | -5.839
-6.5 | -0.309 | 0.04992 | 0.001 | -6.184
-6 | -0.282 | 0.04303 | 0 | -6.56
-5.5 | -0.42 | 0.04696 | 0 | -8.938
-5 | -0.407 | 0.04107 | 0 | -9.921
-4.5 | -0.376 | 0.03732 | -0.001 | -10.074
-4 | -0.335 | 0.03492 | -0.001 | -9.6
-3.5 | -0.289 | 0.03271 | -0.002 | -8.841
-3 | -0.24 | 0.03148 | -0.002 | -7.621
-2.5 | -0.189 | 0.03036 | -0.002 | -6.214
-2 | -0.168 | 0.00942 | -0.007 | -17.882
-1.5 | -0.102 | 0.00936 | -0.008 | -10.942
-1 | -0.036 | 0.00614 | -0.009 | -5.848
-0.5 | 0.031 | 0.00618 | -0.01 | 4.999
0 | 0.099 | 0.00625 | -0.011 | 15.772
0.5 | 0.166 | 0.00647 | -0.012 | 25.676
1 | 0.234 | 0.00666 | -0.013 | 35.046
1.5 | 0.301 | 0.0067 | -0.014 | 44.935
2 | 0.368 | 0.00684 | -0.015 | 53.871
2.5 | 0.435 | 0.00676 | -0.016 | 64.34
3 | 0.501 | 0.0105 | -0.017 | 47.663
3.5 | 0.565 | 0.0109 | -0.018 | 51.793
4 | 0.627 | 0.01146 | -0.019 | 54.691
4.5 | 0.549 | 0.03493 | -0.007 | 15.717
5 | 0.591 | 0.03713 | -0.008 | 15.923
5.5 | 0.627 | 0.03986 | -0.008 | 15.719
6 | 0.65 | 0.04278 | -0.009 | 15.198
6.5 | 0.65 | 0.04505 | -0.009 | 14.433
7 | 0.563 | 0.04862 | -0.01 | 11.586
7.5 | 0.443 | 0.05564 | -0.01 | 7.971
8 | 0.47 | 0.06474 | -0.01 | 7.265
8.5 | 0.497 | 0.10167 | -0.011 | 4.892
9 | 0.524 | 0.09769 | -0.012 | 5.365
9.5 | 0.551 | 0.10118 | -0.012 | 5.444
10 | 0.578 | 0.11055 | -0.013 | 5.231
10.5 | 0.605 | 0.11354 | -0.014 | 5.328
11 | 0.632 | 0.11663 | -0.014 | 5.415
11.5 | 0.658 | 0.11988 | -0.015 | 5.49
12 | 0.685 | 0.12564 | -0.015 | 5.45
12.5 | 0.713 | 0.13813 | -0.017 | 5.16
13 | 0.74 | 0.14318 | -0.018 | 5.168
13.5 | 0.766 | 0.14677 | -0.018 | 5.222
14 | 0.793 | 0.15169 | -0.019 | 5.228
14.5 | 0.819 | 0.15565 | -0.019 | 5.264
15 | 0.846 | 0.16511 | -0.02 | 5.122
15.5 | 0.872 | 0.17422 | -0.021 | 5.006
16 | 0.899 | 0.1767 | -0.021 | 5.088
16.5 | 0.927 | 0.18262 | -0.023 | 5.078
17 | 0.957 | 0.18971 | -0.025 | 5.046
17.5 | 0.981 | 0.19797 | -0.024 | 4.955
18 | 1.007 | 0.20175 | -0.025 | 4.99
18.5 | 1.033 | 0.21161 | -0.025 | 4.881
19 | 1.059 | 0.21337 | -0.026 | 4.961
19.5 | 1.085 | 0.21994 | -0.027 | 4.933
20 | 1.111 | 0.22684 | -0.027 | 4.898

## 32. Re 500k Mach 0.50 (2)
BIGFOIL.COM POLAR EXPORT
giiie
GIII BL126 |  |  |  | Cl Max: | 1.0126 | at alpha= | 20 | deg
XFOIL ncrit=9 |  |  |  | L/D Max: | 70.8333 | at alpha= | 3 | deg
Re: | 500000 |  |  | Cd Min: | 0.29185 | at alpha= | 20 | deg
Mach: | 0.5 |  |  | Cl=0 at alpha= | -0.67822 | deg
|  |  |  | @ Cl=0.1, Cd= | 0.0065845
|  |  |  | @ Cl=0.4, Cd= | 0.0068124
|  |  |  | @ Cl=0.6, Cd= | 0.0090293
alpha (deg) | Cl | Cd | Cm | Cl/Cd
-20 | -0.925 | 0.28741 | 0.0983 | -3.2184
-19.5 | -0.9031 | 0.27916 | 0.0931 | -3.2351
-19 | -0.8812 | 0.27094 | 0.088 | -3.2524
-18.5 | -0.8589 | 0.26261 | 0.0828 | -3.2706
-18 | -0.8366 | 0.25417 | 0.0777 | -3.2915
-17.5 | -0.8142 | 0.24562 | 0.0726 | -3.3149
-17 | -0.7911 | 0.23712 | 0.0666 | -3.3363
-16.5 | -0.7703 | 0.229 | 0.0605 | -3.3638
-16 | -0.7511 | 0.22083 | 0.0548 | -3.4013
-15.5 | -0.7295 | 0.21097 | 0.0528 | -3.4578
-15 | -0.7093 | 0.20322 | 0.0489 | -3.4903
-14.5 | -0.6895 | 0.19507 | 0.0446 | -3.5346
-14 | -0.6699 | 0.18664 | 0.04 | -3.5893
-13.5 | -0.6522 | 0.17858 | 0.0341 | -3.6521
-13 | -0.6376 | 0.17051 | 0.0289 | -3.7394
-12.5 | -0.6223 | 0.16206 | 0.0246 | -3.8399
-12 | -0.6082 | 0.15216 | 0.0221 | -3.9971
-11.5 | -0.5928 | 0.14426 | 0.0201 | -4.1092
-11 | -0.5798 | 0.13637 | 0.017 | -4.2517
-10.5 | -0.5685 | 0.12823 | 0.0136 | -4.4334
-10 | -0.5588 | 0.11962 | 0.0084 | -4.6715
-9.5 | -0.5498 | 0.11093 | 0.0025 | -4.9563
-9 | -0.542 | 0.102 | -0.002 | -5.3137
-8.5 | -0.5437 | 0.09274 | -0.004 | -5.8626
-8 | -0.5367 | 0.08502 | -0.0074 | -6.3126
-7.5 | -0.5345 | 0.07598 | -0.0135 | -7.0347
-7 | -0.5387 | 0.06564 | -0.0238 | -8.2069
-6.5 | -0.5448 | 0.05641 | -0.0292 | -9.6579
-6 | -0.5475 | 0.04541 | -0.0312 | -12.0568
-5.5 | -0.5164 | 0.03326 | -0.0356 | -15.5262
-5 | -0.4763 | 0.02326 | -0.0348 | -20.4772
-4.5 | -0.4295 | 0.01784 | -0.0309 | -24.0751
-4 | -0.3722 | 0.01406 | -0.0276 | -26.4723
-3.5 | -0.315 | 0.01171 | -0.0246 | -26.9001
-3 | -0.2567 | 0.01035 | -0.022 | -24.8019
-2.5 | -0.1963 | 0.00955 | -0.0203 | -20.555
-2 | -0.1355 | 0.00894 | -0.0192 | -15.1566
-1.5 | -0.0965 | 0.00669 | -0.0148 | -14.4245
-1 | -0.039 | 0.00655 | -0.0122 | -5.9542
-0.5 | 0.0216 | 0.00656 | -0.0104 | 3.2927
0 | 0.0825 | 0.00657 | -0.0087 | 12.5571
0.5 | 0.1428 | 0.00662 | -0.0068 | 21.571
1 | 0.2039 | 0.00669 | -0.0051 | 30.4783
1.5 | 0.2717 | 0.00671 | -0.0053 | 40.4918
2 | 0.3435 | 0.00676 | -0.0063 | 50.8136
2.5 | 0.419 | 0.00683 | -0.0079 | 61.347
3 | 0.5015 | 0.00708 | -0.0109 | 70.8333
3.5 | 0.5764 | 0.00837 | -0.0132 | 68.865
4 | 0.6505 | 0.01044 | -0.0162 | 62.3084
4.5 | 0.7041 | 0.01218 | -0.0141 | 57.8079
5 | 0.7392 | 0.0138 | -0.0075 | 53.5652
5.5 | 0.773 | 0.01608 | -0.0008 | 48.0721
6 | 0.8129 | 0.0194 | 0.0052 | 41.9021
6.5 | 0.8513 | 0.02375 | 0.0107 | 35.8442
7 | 0.8691 | 0.02986 | 0.0167 | 29.1058
7.5 | 0.862 | 0.03671 | 0.0224 | 23.4813
8 | 0.8363 | 0.04435 | 0.0248 | 18.8568
8.5 | 0.8063 | 0.05451 | 0.0206 | 14.7918
9 | 0.7772 | 0.06819 | 0.0104 | 11.3976
9.5 | 0.7558 | 0.08493 | -0.0011 | 8.8991
10 | 0.7396 | 0.0987 | -0.0086 | 7.4934
10.5 | 0.7296 | 0.11099 | -0.0145 | 6.5736
11 | 0.7255 | 0.12186 | -0.0191 | 5.9536
11.5 | 0.7245 | 0.13479 | -0.025 | 5.375
12 | 0.7359 | 0.14208 | -0.0273 | 5.1795
12.5 | 0.7383 | 0.15255 | -0.0306 | 4.8397
13 | 0.7497 | 0.16265 | -0.0352 | 4.6093
13.5 | 0.763 | 0.17256 | -0.04 | 4.4217
14 | 0.7767 | 0.18244 | -0.0466 | 4.2573
14.5 | 0.7928 | 0.1921 | -0.0524 | 4.127
15 | 0.8103 | 0.20101 | -0.0571 | 4.0311
15.5 | 0.8287 | 0.20956 | -0.0615 | 3.9545
16 | 0.8483 | 0.21785 | -0.0651 | 3.894
16.5 | 0.868 | 0.22818 | -0.0682 | 3.804
17 | 0.8858 | 0.23716 | -0.0753 | 3.735
17.5 | 0.907 | 0.24664 | -0.0822 | 3.6774
18 | 0.9281 | 0.2556 | -0.0874 | 3.6311
18.5 | 0.9493 | 0.26421 | -0.0926 | 3.593
19 | 0.97 | 0.27258 | -0.097 | 3.5586
19.5 | 0.9919 | 0.28283 | -0.1006 | 3.5071
20 | 1.0126 | 0.29185 | -0.1069 | 3.4696

## 33. Re 750k Mach 0.00 (1)
BIGFOIL.COM POLAR EXPORT
giiie
GIII BL126 |  |  |  | Cl Max: | 0.779 | at alpha= | 9.5 | deg
JavaFoil+Calcfoil stall+Eppler ext transition |  |  |  | L/D Max: | 69.029 | at alpha= | 6 | deg
Re: | 750000 |  |  | Cd Min: | 0.00528 | at alpha= | -1 | deg
Mach: | 0 |  |  | Cl=0 at alpha= | -0.73276 | deg
|  |  |  | @ Cl=0.1, Cd= | 0.0053581
|  |  |  | @ Cl=0.4, Cd= | 0.0070126
|  |  |  | @ Cl=0.6, Cd= | 0.13356
alpha (deg) | Cl | Cd | Cm | Cl/Cd
-14.5 | -0.409 | 0.12375 | 0.006 | -3.308
-14 | -0.432 | 0.11609 | 0.006 | -3.722
-13.5 | -0.455 | 0.10981 | 0.005 | -4.142
-13 | -0.477 | 0.11369 | 0.005 | -4.198
-12.5 | -0.499 | 0.1071 | 0.004 | -4.661
-12 | -0.52 | 0.09218 | 0.004 | -5.641
-11.5 | -0.539 | 0.08556 | 0.004 | -6.299
-11 | -0.555 | 0.07917 | 0.004 | -7.013
-10.5 | -0.568 | 0.07439 | 0.003 | -7.642
-10 | -0.578 | 0.06945 | 0.003 | -8.319
-9.5 | -0.582 | 0.06492 | 0.003 | -8.971
-9 | -0.582 | 0.06016 | 0.002 | -9.672
-8.5 | -0.576 | 0.05657 | 0.002 | -10.177
-8 | -0.564 | 0.05322 | 0.002 | -10.59
-7.5 | -0.546 | 0.0494 | 0.001 | -11.057
-7 | -0.523 | 0.04667 | 0.001 | -11.215
-6.5 | -0.496 | 0.04368 | 0.001 | -11.346
-6 | -0.462 | 0.04096 | 0 | -11.27
-5.5 | -0.423 | 0.03828 | 0 | -11.06
-5 | -0.383 | 0.03659 | 0 | -10.476
-4.5 | -0.342 | 0.0345 | -0.001 | -9.904
-4 | -0.37 | 0.00923 | -0.003 | -40.043
-3.5 | -0.255 | 0.03177 | -0.001 | -8.019
-3 | -0.26 | 0.0088 | -0.004 | -29.508
-2.5 | -0.203 | 0.00856 | -0.005 | -23.739
-2 | -0.146 | 0.00845 | -0.006 | -17.313
-1.5 | -0.089 | 0.00814 | -0.007 | -10.919
-1 | -0.031 | 0.00528 | -0.008 | -5.903
-0.5 | 0.027 | 0.00529 | -0.009 | 5.056
0 | 0.085 | 0.00532 | -0.01 | 16.054
0.5 | 0.144 | 0.00547 | -0.01 | 26.299
1 | 0.202 | 0.0056 | -0.011 | 36.129
1.5 | 0.261 | 0.0057 | -0.012 | 45.728
2 | 0.319 | 0.00575 | -0.013 | 55.509
2.5 | 0.377 | 0.0057 | -0.014 | 66.209
3 | 0.435 | 0.00901 | -0.015 | 48.224
3.5 | 0.492 | 0.00929 | -0.016 | 52.912
4 | 0.548 | 0.00959 | -0.016 | 57.112
4.5 | 0.603 | 0.00994 | -0.017 | 60.624
5 | 0.657 | 0.0103 | -0.018 | 63.72
5.5 | 0.709 | 0.01063 | -0.019 | 66.647
6 | 0.759 | 0.01099 | -0.02 | 69.029
6.5 | 0.647 | 0.04155 | -0.008 | 15.562
7 | 0.683 | 0.04423 | -0.008 | 15.443
7.5 | 0.717 | 0.0471 | -0.008 | 15.221
8 | 0.743 | 0.05046 | -0.008 | 14.728
8.5 | 0.762 | 0.05351 | -0.009 | 14.231
9 | 0.774 | 0.05788 | -0.009 | 13.366
9.5 | 0.779 | 0.06201 | -0.009 | 12.567
10 | 0.779 | 0.06576 | -0.01 | 11.843
10.5 | 0.772 | 0.07009 | -0.011 | 11.011
11 | 0.759 | 0.07658 | -0.011 | 9.909
11.5 | 0.741 | 0.08191 | -0.012 | 9.042
12 | 0.718 | 0.0884 | -0.012 | 8.123
12.5 | 0.692 | 0.09478 | -0.012 | 7.302
13 | 0.663 | 0.1018 | -0.012 | 6.517
13.5 | 0.633 | 0.10856 | -0.012 | 5.832
14 | 0.602 | 0.12478 | -0.012 | 4.823
14.5 | 0.57 | 0.13356 | -0.012 | 4.268

## 34. Re 750k Mach 0.00 (2)
BIGFOIL.COM POLAR EXPORT
giiie
GIII BL126 |  |  |  | Cl Max: | 1.0491 | at alpha= | 10.5 | deg
XFOIL ncrit=9 |  |  |  | L/D Max: | 79.2904 | at alpha= | 3.5 | deg
Re: | 750000 |  |  | Cd Min: | 0.17551 | at alpha= | 15 | deg
Mach: | 0 |  |  | Cl=0 at alpha= | -99 | deg
|  |  |  | @ Cl=0.1, Cd= | 0.0051445
|  |  |  | @ Cl=0.4, Cd= | 0.0055113
|  |  |  | @ Cl=0.6, Cd= | 0.17119
alpha (deg) | Cl | Cd | Cm | Cl/Cd
0 | 0.0708 | 0.00515 | -0.0078 | 13.7476
0.5 | 0.1239 | 0.00514 | -0.007 | 24.1051
1 | 0.1748 | 0.00515 | -0.0055 | 33.9417
1.5 | 0.2303 | 0.00517 | -0.0053 | 44.5455
2 | 0.288 | 0.00522 | -0.0056 | 55.1724
2.5 | 0.3486 | 0.00532 | -0.0066 | 65.5263
3 | 0.4131 | 0.00556 | -0.0087 | 74.2986
3.5 | 0.4805 | 0.00606 | -0.0117 | 79.2904
4 | 0.543 | 0.00739 | -0.0144 | 73.4777
4.5 | 0.6084 | 0.00874 | -0.0179 | 69.611
5 | 0.6547 | 0.00993 | -0.017 | 65.9315
5.5 | 0.6949 | 0.01096 | -0.0142 | 63.4033
6 | 0.7387 | 0.01168 | -0.0121 | 63.2449
6.5 | 0.7766 | 0.01326 | -0.0091 | 58.5671
7 | 0.8205 | 0.01432 | -0.0071 | 57.2975
7.5 | 0.8636 | 0.0157 | -0.0053 | 55.0064
8 | 0.8994 | 0.01883 | -0.0025 | 47.7642
8.5 | 0.9426 | 0.02072 | -0.0009 | 45.4923
9 | 0.9808 | 0.02378 | 0.0013 | 41.2447
9.5 | 1.0154 | 0.0269 | 0.0035 | 37.7472
10 | 1.0445 | 0.03006 | 0.0059 | 34.7472
10.5 | 1.0491 | 0.03636 | 0.0101 | 28.8531
11 | 1.0257 | 0.04367 | 0.0158 | 23.4875
11.5 | 0.8661 | 0.07455 | 0.0068 | 11.6177
12 | 0.8097 | 0.10365 | -0.0132 | 7.8119
12.5 | 0.7648 | 0.12965 | -0.0241 | 5.899
13 | 0.7605 | 0.14109 | -0.0292 | 5.3902
13.5 | 0.7614 | 0.15117 | -0.0335 | 5.0367
14 | 0.7659 | 0.16021 | -0.0375 | 4.7806
14.5 | 0.7736 | 0.16832 | -0.041 | 4.596
15 | 0.783 | 0.17551 | -0.0441 | 4.4613
16.5 | 0.58 | 0.17119 | -0.0259 | 3.388

## 35. Re 750k Mach 0.10 (1)
BIGFOIL.COM POLAR EXPORT
giiie
GIII BL126 |  |  |  | Cl Max: | 0.774 | at alpha= | 9.5 | deg
JavaFoil+Calcfoil stall+Eppler ext transition |  |  |  | L/D Max: | 68.774 | at alpha= | 6 | deg
Re: | 750000 |  |  | Cd Min: | 0.00528 | at alpha= | -1 | deg
Mach: | 0.1 |  |  | Cl=0 at alpha= | -0.73276 | deg
|  |  |  | @ Cl=0.1, Cd= | 0.0053298
|  |  |  | @ Cl=0.4, Cd= | 0.0069303
|  |  |  | @ Cl=0.6, Cd= | 0.13911
alpha (deg) | Cl | Cd | Cm | Cl/Cd
-14 | -0.392 | 0.11841 | 0.006 | -3.307
-13.5 | -0.417 | 0.11143 | 0.005 | -3.745
-13 | -0.443 | 0.10321 | 0.005 | -4.291
-12.5 | -0.468 | 0.10013 | 0.005 | -4.676
-12 | -0.492 | 0.10221 | 0.004 | -4.817
-11.5 | -0.515 | 0.09406 | 0.004 | -5.475
-11 | -0.535 | 0.08022 | 0.004 | -6.671
-10.5 | -0.552 | 0.07656 | 0.003 | -7.211
-10 | -0.565 | 0.06966 | 0.003 | -8.108
-9.5 | -0.573 | 0.06514 | 0.003 | -8.791
-9 | -0.575 | 0.0608 | 0.002 | -9.458
-8.5 | -0.571 | 0.05607 | 0.002 | -10.19
-8 | -0.561 | 0.05336 | 0.002 | -10.517
-7.5 | -0.545 | 0.0497 | 0.001 | -10.972
-7 | -0.524 | 0.04684 | 0.001 | -11.18
-6.5 | -0.497 | 0.04373 | 0.001 | -11.354
-6 | -0.463 | 0.04111 | 0 | -11.264
-5.5 | -0.425 | 0.03828 | 0 | -11.098
-5 | -0.385 | 0.03664 | 0 | -10.501
-4.5 | -0.343 | 0.03457 | -0.001 | -9.927
-4 | -0.371 | 0.00919 | -0.003 | -40.389
-3.5 | -0.256 | 0.03173 | -0.001 | -8.064
-3 | -0.261 | 0.00875 | -0.004 | -29.818
-2.5 | -0.204 | 0.00856 | -0.005 | -23.877
-2 | -0.147 | 0.00839 | -0.006 | -17.514
-1.5 | -0.089 | 0.00821 | -0.007 | -10.879
-1 | -0.031 | 0.00528 | -0.008 | -5.928
-0.5 | 0.027 | 0.0053 | -0.009 | 5.077
0 | 0.086 | 0.00528 | -0.01 | 16.255
0.5 | 0.145 | 0.00549 | -0.01 | 26.329
1 | 0.203 | 0.0056 | -0.011 | 36.29
1.5 | 0.262 | 0.00576 | -0.012 | 45.508
2 | 0.321 | 0.00581 | -0.013 | 55.241
2.5 | 0.379 | 0.00575 | -0.014 | 65.906
3 | 0.437 | 0.00901 | -0.015 | 48.49
3.5 | 0.494 | 0.00929 | -0.016 | 53.171
4 | 0.55 | 0.0096 | -0.017 | 57.356
4.5 | 0.606 | 0.00992 | -0.017 | 61.027
5 | 0.66 | 0.01032 | -0.018 | 63.896
5.5 | 0.712 | 0.01063 | -0.019 | 66.956
6 | 0.762 | 0.01108 | -0.02 | 68.774
6.5 | 0.649 | 0.04156 | -0.008 | 15.612
7 | 0.685 | 0.04438 | -0.008 | 15.435
7.5 | 0.719 | 0.04732 | -0.008 | 15.186
8 | 0.744 | 0.05053 | -0.008 | 14.723
8.5 | 0.761 | 0.05414 | -0.009 | 14.057
9 | 0.771 | 0.05825 | -0.009 | 13.24
9.5 | 0.774 | 0.06192 | -0.009 | 12.508
10 | 0.771 | 0.06655 | -0.011 | 11.588
10.5 | 0.761 | 0.07146 | -0.011 | 10.645
11 | 0.744 | 0.07715 | -0.011 | 9.641
11.5 | 0.721 | 0.08287 | -0.012 | 8.703
12 | 0.694 | 0.09022 | -0.012 | 7.697
12.5 | 0.664 | 0.09565 | -0.012 | 6.94
13 | 0.631 | 0.10402 | -0.012 | 6.064
13.5 | 0.596 | 0.11985 | -0.012 | 4.974
14 | 0.561 | 0.13065 | -0.012 | 4.292
14.5 | 0.526 | 0.13911 | -0.013 | 3.778

## 36. Re 750k Mach 0.10 (2)
BIGFOIL.COM POLAR EXPORT
giiie
GIII BL126 |  |  |  | Cl Max: | 1.0361 | at alpha= | 10 | deg
XFOIL ncrit=9 |  |  |  | L/D Max: | 79.1954 | at alpha= | 3.5 | deg
Re: | 750000 |  |  | Cd Min: | 0.25778 | at alpha= | -20 | deg
Mach: | 0.1 |  |  | Cl=0 at alpha= | -0.66231 | deg
|  |  |  | @ Cl=0.1, Cd= | 0.0051592
|  |  |  | @ Cl=0.4, Cd= | 0.0055244
|  |  |  | @ Cl=0.6, Cd= | 0.0086092
alpha (deg) | Cl | Cd | Cm | Cl/Cd
-20 | -0.8356 | 0.25778 | 0.0816 | -3.2415
-19.5 | -0.819 | 0.25152 | 0.0775 | -3.2562
-19 | -0.8024 | 0.2451 | 0.0734 | -3.2738
-18.5 | -0.7857 | 0.23847 | 0.0693 | -3.2948
-18 | -0.7691 | 0.23165 | 0.0652 | -3.3201
-17.5 | -0.7527 | 0.22465 | 0.0613 | -3.3505
-17 | -0.7359 | 0.21722 | 0.0571 | -3.3878
-16.5 | -0.7201 | 0.20951 | 0.0522 | -3.4371
-16 | -0.7059 | 0.20181 | 0.0478 | -3.4978
-15.5 | -0.6946 | 0.19281 | 0.0439 | -3.6025
-15 | -0.6801 | 0.18636 | 0.0418 | -3.6494
-14.5 | -0.6669 | 0.17962 | 0.0387 | -3.7128
-14 | -0.6543 | 0.17246 | 0.0354 | -3.7939
-13.5 | -0.6427 | 0.16484 | 0.032 | -3.8989
-13 | -0.6329 | 0.15635 | 0.0275 | -4.048
-12.5 | -0.6242 | 0.14809 | 0.0235 | -4.215
-12 | -0.6164 | 0.13966 | 0.02 | -4.4136
-11.5 | -0.61 | 0.13095 | 0.0164 | -4.6583
-11 | -0.6054 | 0.12198 | 0.0128 | -4.9631
-10.5 | -0.6121 | 0.11055 | 0.0082 | -5.5369
-10 | -0.6156 | 0.10121 | 0.0041 | -6.0824
-9.5 | -0.6152 | 0.09265 | -0.0004 | -6.64
-9 | -0.6189 | 0.08279 | -0.0074 | -7.4755
-8.5 | -0.6383 | 0.06984 | -0.0195 | -9.1395
-8 | -0.6373 | 0.06012 | -0.0235 | -10.6005
-7.5 | -0.6263 | 0.05052 | -0.0249 | -12.3971
-7 | -0.6458 | 0.02638 | -0.0185 | -24.4807
-6.5 | -0.6187 | 0.02051 | -0.0139 | -30.1658
-6 | -0.5559 | 0.01523 | -0.0163 | -36.5003
-5.5 | -0.4904 | 0.01303 | -0.0187 | -37.6362
-5 | -0.436 | 0.01165 | -0.0183 | -37.4249
-4.5 | -0.3884 | 0.01031 | -0.0164 | -37.6722
-4 | -0.337 | 0.0096 | -0.0154 | -35.1042
-3.5 | -0.285 | 0.00891 | -0.0146 | -31.9865
-3 | -0.2326 | 0.0083 | -0.014 | -28.0241
-2.5 | -0.1791 | 0.00789 | -0.0137 | -22.6996
-2 | -0.1284 | 0.00708 | -0.0131 | -18.1356
-1.5 | -0.0889 | 0.00537 | -0.0103 | -16.5549
-1 | -0.0362 | 0.00524 | -0.0094 | -6.9084
-0.5 | 0.0174 | 0.0052 | -0.0086 | 3.3462
0 | 0.0712 | 0.00517 | -0.0079 | 13.7718
0.5 | 0.1247 | 0.00515 | -0.0071 | 24.2136
1 | 0.1759 | 0.00516 | -0.0055 | 34.0891
1.5 | 0.2315 | 0.00517 | -0.0053 | 44.7776
2 | 0.2893 | 0.00523 | -0.0055 | 55.3155
2.5 | 0.3499 | 0.00534 | -0.0065 | 65.5243
3 | 0.4151 | 0.00558 | -0.0086 | 74.3907
3.5 | 0.4823 | 0.00609 | -0.0115 | 79.1954
4 | 0.5453 | 0.00744 | -0.0142 | 73.293
4.5 | 0.6108 | 0.00884 | -0.0177 | 69.095
5 | 0.6581 | 0.01002 | -0.0168 | 65.6786
5.5 | 0.6988 | 0.01101 | -0.014 | 63.4696
6 | 0.7424 | 0.01178 | -0.0118 | 63.0221
6.5 | 0.7805 | 0.01337 | -0.0087 | 58.377
7 | 0.8241 | 0.01454 | -0.0066 | 56.6781
7.5 | 0.8671 | 0.016 | -0.0046 | 54.1938
8 | 0.9037 | 0.01911 | -0.0019 | 47.2894
8.5 | 0.9456 | 0.02146 | 0.0001 | 44.0634
9 | 0.9821 | 0.02491 | 0.0026 | 39.4259
9.5 | 1.0137 | 0.02847 | 0.0051 | 35.6059
10 | 1.0361 | 0.03247 | 0.0081 | 31.9095
10.5 | 1.0305 | 0.03937 | 0.0129 | 26.1748
11 | 0.8623 | 0.0701 | 0.0121 | 12.301
11.5 | 0.792 | 0.10217 | -0.0109 | 7.7518
12 | 0.7712 | 0.11789 | -0.0187 | 6.5417
12.5 | 0.7616 | 0.13093 | -0.0247 | 5.8168
13 | 0.7583 | 0.1423 | -0.0297 | 5.3289
13.5 | 0.7596 | 0.15235 | -0.0341 | 4.9859
14 | 0.7646 | 0.16141 | -0.038 | 4.737
14.5 | 0.7727 | 0.16956 | -0.0416 | 4.5571
15 | 0.7826 | 0.17677 | -0.0447 | 4.4272

## 37. Re 750k Mach 0.25 (1)
BIGFOIL.COM POLAR EXPORT
giiie
GIII BL126 |  |  |  | Cl Max: | 0.751 | at alpha= | 8.5 | deg
JavaFoil+Calcfoil stall+Eppler ext transition |  |  |  | L/D Max: | 67.59 | at alpha= | 2.5 | deg
Re: | 750000 |  |  | Cd Min: | 0.00529 | at alpha= | -1 | deg
Mach: | 0.25 |  |  | Cl=0 at alpha= | -0.73333 | deg
|  |  |  | @ Cl=0.1, Cd= | 0.0053574
|  |  |  | @ Cl=0.4, Cd= | 0.1161
|  |  |  | @ Cl=0.6, Cd= | 0.1161
alpha (deg) | Cl | Cd | Cm | Cl/Cd
-13 | -0.069 | 0.10562 | 0.006 | -0.65
-12.5 | -0.145 | 0.10141 | 0.005 | -1.431
-12 | -0.228 | 0.09616 | 0.005 | -2.371
-11.5 | -0.294 | 0.09022 | 0.004 | -3.257
-11 | -0.352 | 0.08575 | 0.004 | -4.111
-10.5 | -0.405 | 0.08143 | 0.003 | -4.97
-10 | -0.45 | 0.08616 | 0.003 | -5.219
-9.5 | -0.487 | 0.07012 | 0.003 | -6.941
-9 | -0.514 | 0.06371 | 0.002 | -8.07
-8.5 | -0.531 | 0.05866 | 0.002 | -9.058
-8 | -0.538 | 0.05398 | 0.002 | -9.966
-7.5 | -0.534 | 0.05167 | 0.001 | -10.336
-7 | -0.521 | 0.04795 | 0.001 | -10.869
-6.5 | -0.5 | 0.04486 | 0.001 | -11.145
-6 | -0.469 | 0.04164 | 0 | -11.27
-5.5 | -0.432 | 0.03867 | 0 | -11.179
-5 | -0.393 | 0.03688 | 0 | -10.645
-4.5 | -0.351 | 0.03472 | -0.001 | -10.107
-4 | -0.307 | 0.03306 | -0.001 | -9.298
-3.5 | -0.262 | 0.03185 | -0.001 | -8.24
-3 | -0.268 | 0.00886 | -0.004 | -30.226
-2.5 | -0.21 | 0.00859 | -0.005 | -24.416
-2 | -0.151 | 0.00856 | -0.006 | -17.628
-1.5 | -0.092 | 0.00834 | -0.007 | -10.994
-1 | -0.032 | 0.00529 | -0.008 | -6.082
-0.5 | 0.028 | 0.00532 | -0.009 | 5.196
0 | 0.088 | 0.00532 | -0.01 | 16.569
0.5 | 0.149 | 0.00551 | -0.011 | 26.94
1 | 0.209 | 0.00564 | -0.012 | 37.072
1.5 | 0.269 | 0.00578 | -0.013 | 46.583
2 | 0.33 | 0.00583 | -0.013 | 56.525
2.5 | 0.389 | 0.00576 | -0.014 | 67.59
3 | 0.449 | 0.00911 | -0.015 | 49.257
3.5 | 0.507 | 0.00942 | -0.016 | 53.845
4 | 0.565 | 0.00975 | -0.017 | 57.91
4.5 | 0.621 | 0.01011 | -0.018 | 61.407
5 | 0.676 | 0.01052 | -0.019 | 64.217
5.5 | 0.728 | 0.01088 | -0.02 | 66.904
6 | 0.623 | 0.0395 | -0.008 | 15.779
6.5 | 0.661 | 0.04204 | -0.008 | 15.714
7 | 0.695 | 0.04472 | -0.008 | 15.535
7.5 | 0.725 | 0.04811 | -0.008 | 15.079
8 | 0.745 | 0.05181 | -0.009 | 14.372
8.5 | 0.751 | 0.05566 | -0.009 | 13.492
9 | 0.746 | 0.06051 | -0.009 | 12.334
9.5 | 0.731 | 0.06406 | -0.011 | 11.406
10 | 0.702 | 0.07005 | -0.011 | 10.024
10.5 | 0.662 | 0.07622 | -0.011 | 8.68
11 | 0.61 | 0.08345 | -0.011 | 7.309
11.5 | 0.549 | 0.10236 | -0.011 | 5.36
12 | 0.48 | 0.11092 | -0.011 | 4.325
12.5 | 0.404 | 0.10466 | -0.012 | 3.863
13 | 0.322 | 0.11161 | -0.013 | 2.888
13.5 | 0.229 | 0.1161 | -0.013 | 1.974

## 38. Re 750k Mach 0.25 (2)
BIGFOIL.COM POLAR EXPORT
giiie
GIII BL126 |  |  |  | Cl Max: | 0.9621 | at alpha= | 9 | deg
XFOIL ncrit=9 |  |  |  | L/D Max: | 77.0376 | at alpha= | 3.5 | deg
Re: | 750000 |  |  | Cd Min: | 0.26286 | at alpha= | -20 | deg
Mach: | 0.25 |  |  | Cl=0 at alpha= | -0.66727 | deg
|  |  |  | @ Cl=0.1, Cd= | 0.0052159
|  |  |  | @ Cl=0.4, Cd= | 0.0055567
|  |  |  | @ Cl=0.6, Cd= | 0.0087305
alpha (deg) | Cl | Cd | Cm | Cl/Cd
-20 | -0.8509 | 0.26286 | 0.0848 | -3.2371
-19.5 | -0.8332 | 0.25622 | 0.0804 | -3.2519
-19 | -0.8155 | 0.24944 | 0.0761 | -3.2693
-18.5 | -0.7976 | 0.24247 | 0.0718 | -3.2895
-18 | -0.7799 | 0.23536 | 0.0675 | -3.3136
-17.5 | -0.7623 | 0.22804 | 0.0633 | -3.3428
-17 | -0.7439 | 0.22028 | 0.0586 | -3.3771
-16.5 | -0.7277 | 0.21261 | 0.0537 | -3.4227
-16 | -0.7124 | 0.20487 | 0.0492 | -3.4773
-15.5 | -0.6985 | 0.19628 | 0.0462 | -3.5587
-15 | -0.6832 | 0.18963 | 0.0433 | -3.6028
-14.5 | -0.6687 | 0.18257 | 0.0399 | -3.6627
-14 | -0.655 | 0.17517 | 0.0364 | -3.7392
-13.5 | -0.6414 | 0.16699 | 0.0322 | -3.8409
-13 | -0.6312 | 0.15884 | 0.0276 | -3.9738
-12.5 | -0.621 | 0.15066 | 0.024 | -4.1219
-12 | -0.612 | 0.14224 | 0.0205 | -4.3026
-11.5 | -0.6042 | 0.13361 | 0.017 | -4.5221
-11 | -0.6062 | 0.12305 | 0.0133 | -4.9265
-10.5 | -0.6017 | 0.11518 | 0.0105 | -5.224
-10 | -0.5959 | 0.10752 | 0.0075 | -5.5422
-9.5 | -0.5926 | 0.09923 | 0.0035 | -5.972
-9 | -0.5922 | 0.09019 | -0.0016 | -6.5661
-8.5 | -0.5964 | 0.07978 | -0.0094 | -7.4756
-8 | -0.6106 | 0.06816 | -0.0204 | -8.9583
-7 | -0.6228 | 0.03884 | -0.0252 | -16.035
-6.5 | -0.615 | 0.02681 | -0.0198 | -22.9392
-6 | -0.5636 | 0.01842 | -0.0206 | -30.5972
-5.5 | -0.5016 | 0.01436 | -0.0217 | -34.9304
-5 | -0.4493 | 0.01254 | -0.0201 | -35.8293
-4.5 | -0.399 | 0.01104 | -0.0181 | -36.1413
-4 | -0.3472 | 0.00993 | -0.0166 | -34.9648
-3 | -0.2394 | 0.00848 | -0.0147 | -28.2311
-2.5 | -0.184 | 0.00805 | -0.0143 | -22.8571
-2 | -0.1302 | 0.00741 | -0.0139 | -17.5709
-1.5 | -0.0904 | 0.00547 | -0.011 | -16.5265
-1 | -0.0369 | 0.00532 | -0.0098 | -6.9361
0 | 0.074 | 0.00523 | -0.0083 | 14.1491
0.5 | 0.1292 | 0.0052 | -0.0074 | 24.8462
1 | 0.1823 | 0.0052 | -0.0059 | 35.0577
1.5 | 0.239 | 0.00523 | -0.0055 | 45.6979
2 | 0.2972 | 0.00528 | -0.0054 | 56.2879
2.5 | 0.359 | 0.00539 | -0.0062 | 66.6048
3 | 0.4254 | 0.00566 | -0.008 | 75.159
3.5 | 0.4915 | 0.00638 | -0.0103 | 77.0376
4 | 0.5583 | 0.00771 | -0.0133 | 72.4125
4.5 | 0.6245 | 0.00933 | -0.0165 | 66.9346
5 | 0.6777 | 0.01041 | -0.0161 | 65.1009
5.5 | 0.7191 | 0.0114 | -0.0129 | 63.0789
6 | 0.7621 | 0.01241 | -0.01 | 61.4102
6.5 | 0.8002 | 0.01421 | -0.0062 | 56.3125
7 | 0.8428 | 0.01595 | -0.0033 | 52.8401
7.5 | 0.884 | 0.01831 | -0.0005 | 48.2796
8 | 0.9211 | 0.02217 | 0.0027 | 41.5471
8.5 | 0.9517 | 0.02709 | 0.0064 | 35.131
9 | 0.9621 | 0.03432 | 0.0113 | 28.0332
9.5 | 0.9432 | 0.04336 | 0.0167 | 21.7528
10 | 0.9044 | 0.05223 | 0.0192 | 17.3157
10.5 | 0.865 | 0.06373 | 0.0139 | 13.5729
11 | 0.8265 | 0.0813 | 0 | 10.1661
11.5 | 0.7924 | 0.10348 | -0.0131 | 7.6575
12 | 0.7463 | 0.12457 | -0.0212 | 5.991
12.5 | 0.7439 | 0.13614 | -0.0262 | 5.4642
13 | 0.7502 | 0.14706 | -0.0315 | 5.1013
13.5 | 0.7543 | 0.15751 | -0.0363 | 4.7889
14 | 0.7613 | 0.16673 | -0.0405 | 4.5661

## 39. Re 750k Mach 0.50 (1)
BIGFOIL.COM POLAR EXPORT
giiie
GIII BL126 |  |  |  | Cl Max: | 1.112 | at alpha= | 20 | deg
JavaFoil+Calcfoil stall+Eppler ext transition |  |  |  | L/D Max: | 72.701 | at alpha= | 2.5 | deg
Re: | 750000 |  |  | Cd Min: | 0.0055 | at alpha= | -1 | deg
Mach: | 0.5 |  |  | Cl=0 at alpha= | -0.73134 | deg
|  |  |  | @ Cl=0.1, Cd= | 0.0055931
|  |  |  | @ Cl=0.4, Cd= | 0.0060322
|  |  |  | @ Cl=0.6, Cd= | 0.036987
alpha (deg) | Cl | Cd | Cm | Cl/Cd
-20 | -1.01 | 0.20664 | 0.015 | -4.887
-19.5 | -0.985 | 0.20425 | 0.014 | -4.823
-19 | -0.96 | 0.19791 | 0.014 | -4.853
-18.5 | -0.935 | 0.19119 | 0.013 | -4.893
-18 | -0.91 | 0.18678 | 0.013 | -4.874
-17.5 | -0.887 | 0.18607 | 0.013 | -4.769
-17 | -0.861 | 0.17298 | 0.012 | -4.975
-16.5 | -0.833 | 0.16518 | 0.011 | -5.043
-16 | -0.806 | 0.16104 | 0.01 | -5.007
-15.5 | -0.781 | 0.15627 | 0.01 | -4.995
-15 | -0.755 | 0.15344 | 0.009 | -4.919
-14.5 | -0.729 | 0.14706 | 0.009 | -4.959
-14 | -0.704 | 0.13762 | 0.008 | -5.112
-13.5 | -0.678 | 0.13569 | 0.008 | -4.995
-13 | -0.652 | 0.13056 | 0.007 | -4.992
-12.5 | -0.626 | 0.12874 | 0.007 | -4.861
-12 | -0.599 | 0.11578 | 0.006 | -5.174
-11.5 | -0.572 | 0.11077 | 0.005 | -5.165
-11 | -0.546 | 0.10838 | 0.005 | -5.039
-10.5 | -0.52 | 0.10536 | 0.004 | -4.937
-10 | -0.494 | 0.10246 | 0.004 | -4.821
-9.5 | -0.468 | 0.09598 | 0.003 | -4.874
-9 | -0.441 | 0.0783 | 0.003 | -5.634
-8.5 | -0.415 | 0.06527 | 0.002 | -6.355
-8 | -0.389 | 0.05829 | 0.002 | -6.665
-7.5 | -0.362 | 0.07454 | 0.002 | -4.854
-7 | -0.335 | 0.05435 | 0.001 | -6.168
-6.5 | -0.309 | 0.0478 | 0.001 | -6.46
-6 | -0.282 | 0.04196 | 0 | -6.731
-5.5 | -0.42 | 0.04032 | 0 | -10.411
-5 | -0.407 | 0.03939 | 0 | -10.343
-4.5 | -0.376 | 0.03621 | -0.001 | -10.381
-4 | -0.335 | 0.03408 | -0.001 | -9.834
-3.5 | -0.289 | 0.03211 | -0.002 | -9.007
-3 | -0.24 | 0.03092 | -0.002 | -7.759
-2.5 | -0.189 | 0.02985 | -0.002 | -6.321
-2 | -0.168 | 0.00872 | -0.007 | -19.301
-1.5 | -0.102 | 0.00861 | -0.008 | -11.904
-1 | -0.036 | 0.0055 | -0.009 | -6.531
-0.5 | 0.031 | 0.00553 | -0.01 | 5.586
0 | 0.099 | 0.00559 | -0.011 | 17.644
0.5 | 0.166 | 0.0058 | -0.012 | 28.612
1 | 0.234 | 0.00589 | -0.013 | 39.644
1.5 | 0.301 | 0.00602 | -0.014 | 50.007
2 | 0.368 | 0.00608 | -0.015 | 60.546
2.5 | 0.435 | 0.00598 | -0.016 | 72.701
3 | 0.501 | 0.00967 | -0.017 | 51.769
3.5 | 0.565 | 0.01014 | -0.018 | 55.717
4 | 0.627 | 0.01059 | -0.019 | 59.194
4.5 | 0.549 | 0.03424 | -0.007 | 16.034
5 | 0.591 | 0.03636 | -0.008 | 16.26
5.5 | 0.627 | 0.03887 | -0.008 | 16.12
6 | 0.651 | 0.04079 | -0.009 | 15.947
6.5 | 0.65 | 0.04378 | -0.009 | 14.856
7 | 0.563 | 0.04663 | -0.01 | 12.084
7.5 | 0.444 | 0.05299 | -0.01 | 8.37
8 | 0.47 | 0.06092 | -0.01 | 7.721
8.5 | 0.498 | 0.09312 | -0.011 | 5.342
9 | 0.524 | 0.08885 | -0.012 | 5.9
9.5 | 0.551 | 0.09366 | -0.012 | 5.883
10 | 0.578 | 0.10136 | -0.013 | 5.706
10.5 | 0.605 | 0.10427 | -0.014 | 5.803
11 | 0.632 | 0.10729 | -0.014 | 5.887
11.5 | 0.658 | 0.11043 | -0.015 | 5.961
12 | 0.685 | 0.1148 | -0.015 | 5.967
12.5 | 0.714 | 0.12725 | -0.018 | 5.609
13 | 0.74 | 0.13239 | -0.018 | 5.59
13.5 | 0.767 | 0.13552 | -0.019 | 5.658
14 | 0.793 | 0.13883 | -0.019 | 5.715
14.5 | 0.82 | 0.14369 | -0.02 | 5.705
15 | 0.846 | 0.15318 | -0.02 | 5.524
15.5 | 0.873 | 0.1602 | -0.021 | 5.448
16 | 0.9 | 0.16232 | -0.022 | 5.545
16.5 | 0.929 | 0.16965 | -0.024 | 5.476
17 | 0.958 | 0.17818 | -0.025 | 5.376
17.5 | 0.981 | 0.18137 | -0.025 | 5.41
18 | 1.007 | 0.18544 | -0.025 | 5.43
18.5 | 1.033 | 0.19413 | -0.025 | 5.322
19 | 1.059 | 0.1966 | -0.026 | 5.386
19.5 | 1.086 | 0.20383 | -0.027 | 5.326
20 | 1.112 | 0.21043 | -0.028 | 5.285

## 40. Re 750k Mach 0.50 (2)
BIGFOIL.COM POLAR EXPORT
giiie
GIII BL126 |  |  |  | Cl Max: | 1.0134 | at alpha= | 20 | deg
XFOIL ncrit=9 |  |  |  | L/D Max: | 77.1803 | at alpha= | 3 | deg
Re: | 750000 |  |  | Cd Min: | 0.29067 | at alpha= | 20 | deg
Mach: | 0.5 |  |  | Cl=0 at alpha= | -0.68438 | deg
|  |  |  | @ Cl=0.1, Cd= | 0.0054932
|  |  |  | @ Cl=0.4, Cd= | 0.0058012
|  |  |  | @ Cl=0.6, Cd= | 0.0088726
alpha (deg) | Cl | Cd | Cm | Cl/Cd
-20 | -0.5898 | 0.22829 | 0.0441 | -2.5836
-19.5 | -0.5786 | 0.22156 | 0.0411 | -2.6115
-19 | -0.5678 | 0.21501 | 0.0379 | -2.6408
-18.5 | -0.5576 | 0.20859 | 0.0347 | -2.6732
-18 | -0.5479 | 0.20225 | 0.0315 | -2.709
-17 | -0.5256 | 0.18918 | 0.0268 | -2.7783
-16.5 | -0.5145 | 0.18341 | 0.0242 | -2.8052
-16 | -0.7517 | 0.21929 | 0.0583 | -3.4279
-15.5 | -0.7313 | 0.21135 | 0.054 | -3.4601
-15 | -0.7111 | 0.20314 | 0.0496 | -3.5005
-14.5 | -0.6909 | 0.1946 | 0.0451 | -3.5504
-14 | -0.6724 | 0.18606 | 0.0387 | -3.6139
-13.5 | -0.6552 | 0.17756 | 0.0342 | -3.69
-13 | -0.6387 | 0.16901 | 0.0301 | -3.7791
-12.5 | -0.6236 | 0.15992 | 0.0279 | -3.8994
-12 | -0.6085 | 0.15205 | 0.0248 | -4.002
-11.5 | -0.5949 | 0.14406 | 0.0214 | -4.1295
-11 | -0.5826 | 0.13585 | 0.0179 | -4.2886
-10.5 | -0.5717 | 0.12736 | 0.0142 | -4.4889
-10 | -0.5615 | 0.11832 | 0.0084 | -4.7456
-9.5 | -0.553 | 0.10944 | 0.0043 | -5.053
-8.5 | -0.5429 | 0.091 | -0.0044 | -5.9659
-8 | -0.549 | 0.08077 | -0.0097 | -6.7971
-7.5 | -0.5462 | 0.0727 | -0.0149 | -7.5131
-7 | -0.5506 | 0.06287 | -0.0249 | -8.7578
-6.5 | -0.5576 | 0.05179 | -0.0304 | -10.7666
-6 | -0.5425 | 0.04126 | -0.0352 | -13.1483
-5.5 | -0.5216 | 0.03107 | -0.0345 | -16.7879
-5 | -0.4938 | 0.02177 | -0.0306 | -22.6826
-4.5 | -0.4465 | 0.01548 | -0.0267 | -28.8437
-4 | -0.3886 | 0.01215 | -0.0237 | -31.9835
-3.5 | -0.3282 | 0.01051 | -0.0212 | -31.2274
-3 | -0.2673 | 0.0094 | -0.0191 | -28.4362
-2.5 | -0.2055 | 0.00867 | -0.0177 | -23.7024
-2 | -0.1422 | 0.00821 | -0.0169 | -17.3203
-1.5 | -0.0834 | 0.00731 | -0.0158 | -11.409
-1 | -0.0392 | 0.00565 | -0.0119 | -6.9381
-0.5 | 0.0229 | 0.00556 | -0.0107 | 4.1187
0 | 0.0857 | 0.0055 | -0.0097 | 15.5818
0.5 | 0.1485 | 0.00547 | -0.0088 | 27.1481
1 | 0.2095 | 0.00546 | -0.0072 | 38.37
1.5 | 0.2734 | 0.00548 | -0.0066 | 49.8905
2 | 0.3381 | 0.00554 | -0.006 | 61.0289
3 | 0.4708 | 0.0061 | -0.0053 | 77.1803
3.5 | 0.5374 | 0.00749 | -0.006 | 71.749
4 | 0.6112 | 0.00912 | -0.0085 | 67.0175
4.5 | 0.6884 | 0.01082 | -0.0108 | 63.6229
5 | 0.7551 | 0.01242 | -0.0103 | 60.7971
5.5 | 0.7909 | 0.01418 | -0.0034 | 55.7757
6 | 0.8252 | 0.0171 | 0.0033 | 48.2573
6.5 | 0.8622 | 0.02143 | 0.0094 | 40.2333
7 | 0.8805 | 0.02784 | 0.0157 | 31.6272
7.5 | 0.874 | 0.03508 | 0.0216 | 24.9145
8 | 0.8485 | 0.04259 | 0.0247 | 19.9225
8.5 | 0.8191 | 0.05245 | 0.0209 | 15.6168
9 | 0.7899 | 0.06576 | 0.0109 | 12.0119
9.5 | 0.7682 | 0.08253 | -0.001 | 9.3081
10 | 0.7525 | 0.09597 | -0.0084 | 7.841
10.5 | 0.7434 | 0.10781 | -0.0142 | 6.8955
11 | 0.7382 | 0.11919 | -0.0195 | 6.1935
11.5 | 0.7358 | 0.13068 | -0.0246 | 5.6305
12 | 0.7376 | 0.14172 | -0.0295 | 5.2046
12.5 | 0.5697 | 0.1289 | -0.0091 | 4.4197
13 | 0.5646 | 0.13542 | -0.0114 | 4.1693
13.5 | 0.7636 | 0.17126 | -0.0414 | 4.4587
14 | 0.7783 | 0.18102 | -0.0461 | 4.2995
14.5 | 0.7943 | 0.19075 | -0.0515 | 4.1641
15 | 0.8116 | 0.20073 | -0.0577 | 4.0432
15.5 | 0.8298 | 0.20976 | -0.0625 | 3.9559
16 | 0.849 | 0.21791 | -0.0668 | 3.8961
16.5 | 0.8677 | 0.22671 | -0.0699 | 3.8274
17 | 0.8873 | 0.23622 | -0.0754 | 3.7562
17.5 | 0.907 | 0.2459 | -0.0819 | 3.6885
18 | 0.9292 | 0.25577 | -0.0881 | 3.633
18.5 | 0.9505 | 0.26476 | -0.0934 | 3.59
19 | 0.9716 | 0.27345 | -0.0986 | 3.5531
19.5 | 0.9926 | 0.28197 | -0.1038 | 3.5202
20 | 1.0134 | 0.29067 | -0.1082 | 3.4864

## 41. Re 1M Mach 0.00 (1)
BIGFOIL.COM POLAR EXPORT
giiie
GIII BL126 |  |  |  | Cl Max: | 0.779 | at alpha= | 9.5 | deg
JavaFoil+Calcfoil stall+Eppler ext transition |  |  |  | L/D Max: | 72.478 | at alpha= | 6 | deg
Re: | 1000000 |  |  | Cd Min: | 0.00495 | at alpha= | -1 | deg
Mach: | 0 |  |  | Cl=0 at alpha= | -0.73276 | deg
|  |  |  | @ Cl=0.1, Cd= | 0.0050359
|  |  |  | @ Cl=0.4, Cd= | 0.0066012
|  |  |  | @ Cl=0.6, Cd= | 0.12039
alpha (deg) | Cl | Cd | Cm | Cl/Cd
-14.5 | -0.41 | 0.11685 | 0.006 | -3.505
-14 | -0.432 | 0.11267 | 0.006 | -3.836
-13.5 | -0.455 | 0.1048 | 0.005 | -4.341
-13 | -0.478 | 0.0992 | 0.005 | -4.814
-12.5 | -0.499 | 0.09444 | 0.005 | -5.289
-12 | -0.52 | 0.089 | 0.004 | -5.846
-11.5 | -0.539 | 0.08369 | 0.004 | -6.443
-11 | -0.556 | 0.07725 | 0.004 | -7.191
-10.5 | -0.569 | 0.07339 | 0.003 | -7.75
-10 | -0.578 | 0.06815 | 0.003 | -8.481
-9.5 | -0.583 | 0.06292 | 0.003 | -9.26
-9 | -0.582 | 0.05893 | 0.002 | -9.879
-8.5 | -0.576 | 0.05479 | 0.002 | -10.513
-8 | -0.564 | 0.05212 | 0.002 | -10.815
-7.5 | -0.546 | 0.04843 | 0.001 | -11.28
-7 | -0.523 | 0.04572 | 0.001 | -11.448
-6.5 | -0.496 | 0.04287 | 0.001 | -11.559
-6 | -0.462 | 0.04029 | 0 | -11.458
-5.5 | -0.423 | 0.03777 | 0 | -11.212
-5 | -0.383 | 0.03609 | 0 | -10.621
-4.5 | -0.342 | 0.03413 | -0.001 | -10.014
-4 | -0.37 | 0.00869 | -0.003 | -42.522
-3.5 | -0.315 | 0.00854 | -0.003 | -36.89
-3 | -0.26 | 0.0083 | -0.004 | -31.283
-2.5 | -0.203 | 0.00807 | -0.005 | -25.19
-2 | -0.146 | 0.00804 | -0.006 | -18.192
-1.5 | -0.089 | 0.00774 | -0.007 | -11.478
-1 | -0.031 | 0.00495 | -0.008 | -6.288
-0.5 | 0.027 | 0.00499 | -0.009 | 5.365
0 | 0.085 | 0.00498 | -0.01 | 17.144
0.5 | 0.144 | 0.0052 | -0.01 | 27.659
1 | 0.202 | 0.0053 | -0.011 | 38.182
1.5 | 0.261 | 0.00534 | -0.012 | 48.847
2 | 0.319 | 0.00541 | -0.013 | 59.019
2.5 | 0.377 | 0.00536 | -0.014 | 70.416
3 | 0.435 | 0.00849 | -0.015 | 51.191
3.5 | 0.492 | 0.00876 | -0.016 | 56.096
4 | 0.548 | 0.00906 | -0.016 | 60.475
4.5 | 0.603 | 0.00937 | -0.017 | 64.353
5 | 0.657 | 0.00978 | -0.018 | 67.134
5.5 | 0.709 | 0.01009 | -0.019 | 70.269
6 | 0.759 | 0.01047 | -0.02 | 72.478
6.5 | 0.647 | 0.04105 | -0.008 | 15.753
7 | 0.683 | 0.04373 | -0.008 | 15.619
7.5 | 0.717 | 0.04658 | -0.008 | 15.393
8 | 0.743 | 0.04958 | -0.008 | 14.992
8.5 | 0.762 | 0.05256 | -0.009 | 14.491
9 | 0.774 | 0.05667 | -0.009 | 13.651
9.5 | 0.779 | 0.06076 | -0.009 | 12.827
10 | 0.779 | 0.0644 | -0.011 | 12.099
10.5 | 0.772 | 0.06916 | -0.011 | 11.164
11 | 0.759 | 0.07443 | -0.012 | 10.202
11.5 | 0.741 | 0.08037 | -0.012 | 9.219
12 | 0.718 | 0.08631 | -0.012 | 8.323
12.5 | 0.692 | 0.09167 | -0.012 | 7.552
13 | 0.664 | 0.09885 | -0.012 | 6.714
13.5 | 0.633 | 0.10614 | -0.013 | 5.967
14 | 0.602 | 0.11356 | -0.013 | 5.302
14.5 | 0.57 | 0.12039 | -0.013 | 4.738

## 42. Re 1M Mach 0.00 (2)
BIGFOIL.COM POLAR EXPORT
giiie
GIII BL126 |  |  |  | Cl Max: | 1.0637 | at alpha= | 10 | deg
XFOIL ncrit=9 |  |  |  | L/D Max: | 79.0927 | at alpha= | 3 | deg
Re: | 1000000 |  |  | Cd Min: | 0.17929 | at alpha= | 15 | deg
Mach: | 0 |  |  | Cl=0 at alpha= | -99 | deg
|  |  |  | @ Cl=0.1, Cd= | 0.0046348
|  |  |  | @ Cl=0.4, Cd= | 0.0050652
|  |  |  | @ Cl=0.6, Cd= | 0.0084308
alpha (deg) | Cl | Cd | Cm | Cl/Cd
0 | 0.0726 | 0.00466 | -0.0084 | 15.5794
0.5 | 0.1269 | 0.00461 | -0.0079 | 27.5271
1 | 0.1799 | 0.00457 | -0.0071 | 39.3654
1.5 | 0.2336 | 0.00458 | -0.0064 | 51.0044
2 | 0.2881 | 0.00463 | -0.0061 | 62.2246
2.5 | 0.3431 | 0.00479 | -0.0059 | 71.6284
3 | 0.401 | 0.00507 | -0.0064 | 79.0927
3.5 | 0.4587 | 0.00593 | -0.0075 | 77.3524
4 | 0.5242 | 0.00695 | -0.0106 | 75.4245
4.5 | 0.5863 | 0.0082 | -0.0132 | 71.5
5 | 0.6522 | 0.00931 | -0.0164 | 70.0537
5.5 | 0.7024 | 0.01002 | -0.0158 | 70.0998
6 | 0.7427 | 0.01108 | -0.013 | 67.0307
6.5 | 0.7877 | 0.01168 | -0.0112 | 67.4401
7 | 0.8313 | 0.0126 | -0.0092 | 65.9762
7.5 | 0.8692 | 0.01456 | -0.0064 | 59.6978
8 | 0.9157 | 0.01549 | -0.0052 | 59.1156
8.5 | 0.9596 | 0.01685 | -0.0037 | 56.9496
9 | 0.9977 | 0.01927 | -0.0016 | 51.7748
9.5 | 1.0293 | 0.0232 | 0.0012 | 44.3664
10 | 1.0637 | 0.02602 | 0.0035 | 40.8801
11 | 1.0559 | 0.04008 | 0.0138 | 26.3448
11.5 | 0.9985 | 0.05108 | 0.0166 | 19.5478
12 | 0.9477 | 0.06475 | 0.0102 | 14.6363
12.5 | 0.9038 | 0.08445 | -0.0052 | 10.7022
13 | 0.8176 | 0.12064 | -0.0232 | 6.7772
13.5 | 0.7595 | 0.14866 | -0.0328 | 5.109
14 | 0.7618 | 0.15921 | -0.0372 | 4.7849
14.5 | 0.7684 | 0.1691 | -0.0416 | 4.5441
15 | 0.7784 | 0.17929 | -0.0467 | 4.3416

## 43. Re 1M Mach 0.10 (1)
BIGFOIL.COM POLAR EXPORT
giiie
GIII BL126 |  |  |  | Cl Max: | 0.775 | at alpha= | 9.5 | deg
JavaFoil+Calcfoil stall+Eppler ext transition |  |  |  | L/D Max: | 72.602 | at alpha= | 6 | deg
Re: | 1000000 |  |  | Cd Min: | 0.00496 | at alpha= | -1 | deg
Mach: | 0.1 |  |  | Cl=0 at alpha= | -0.73276 | deg
|  |  |  | @ Cl=0.1, Cd= | 0.0050322
|  |  |  | @ Cl=0.4, Cd= | 0.0065095
|  |  |  | @ Cl=0.6, Cd= | 0.12328
alpha (deg) | Cl | Cd | Cm | Cl/Cd
-14 | -0.392 | 0.11228 | 0.006 | -3.489
-13.5 | -0.417 | 0.10866 | 0.005 | -3.842
-13 | -0.443 | 0.10124 | 0.005 | -4.377
-12.5 | -0.468 | 0.09639 | 0.005 | -4.86
-12 | -0.493 | 0.09061 | 0.004 | -5.437
-11.5 | -0.515 | 0.08357 | 0.004 | -6.165
-11 | -0.535 | 0.07829 | 0.004 | -6.839
-10.5 | -0.552 | 0.07415 | 0.003 | -7.448
-10 | -0.565 | 0.06835 | 0.003 | -8.267
-9.5 | -0.573 | 0.06401 | 0.003 | -8.951
-9 | -0.575 | 0.05897 | 0.002 | -9.755
-8.5 | -0.572 | 0.05504 | 0.002 | -10.384
-8 | -0.561 | 0.05218 | 0.002 | -10.755
-7.5 | -0.545 | 0.04868 | 0.001 | -11.202
-7 | -0.524 | 0.04601 | 0.001 | -11.381
-6.5 | -0.497 | 0.04306 | 0.001 | -11.531
-6 | -0.463 | 0.04043 | 0 | -11.453
-5.5 | -0.425 | 0.0378 | 0 | -11.24
-5 | -0.385 | 0.03617 | 0 | -10.639
-4.5 | -0.343 | 0.03416 | -0.001 | -10.047
-4 | -0.371 | 0.00877 | -0.003 | -42.332
-3.5 | -0.317 | 0.00858 | -0.003 | -36.911
-3 | -0.261 | 0.00833 | -0.004 | -31.305
-2.5 | -0.204 | 0.00814 | -0.005 | -25.084
-2 | -0.147 | 0.00799 | -0.006 | -18.413
-1.5 | -0.089 | 0.00773 | -0.007 | -11.559
-1 | -0.031 | 0.00496 | -0.008 | -6.31
-0.5 | 0.027 | 0.00499 | -0.009 | 5.391
0 | 0.086 | 0.00498 | -0.01 | 17.225
0.5 | 0.145 | 0.0052 | -0.01 | 27.799
1 | 0.203 | 0.00531 | -0.011 | 38.297
1.5 | 0.262 | 0.00535 | -0.012 | 48.947
2 | 0.321 | 0.0054 | -0.013 | 59.362
2.5 | 0.379 | 0.00534 | -0.014 | 70.92
3 | 0.437 | 0.00857 | -0.015 | 50.964
3.5 | 0.494 | 0.00884 | -0.016 | 55.858
4 | 0.55 | 0.00914 | -0.017 | 60.213
4.5 | 0.606 | 0.00945 | -0.017 | 64.059
5 | 0.66 | 0.00984 | -0.018 | 67.048
5.5 | 0.712 | 0.01015 | -0.019 | 70.104
6 | 0.762 | 0.01049 | -0.02 | 72.602
6.5 | 0.649 | 0.04114 | -0.008 | 15.774
7 | 0.685 | 0.04375 | -0.008 | 15.658
7.5 | 0.719 | 0.04659 | -0.008 | 15.426
8 | 0.744 | 0.04967 | -0.008 | 14.979
8.5 | 0.761 | 0.0531 | -0.009 | 14.331
9 | 0.771 | 0.05699 | -0.009 | 13.532
9.5 | 0.775 | 0.06048 | -0.01 | 12.807
10 | 0.771 | 0.06493 | -0.011 | 11.882
10.5 | 0.761 | 0.07017 | -0.011 | 10.844
11 | 0.744 | 0.07531 | -0.012 | 9.883
11.5 | 0.722 | 0.08108 | -0.012 | 8.899
12 | 0.695 | 0.08768 | -0.012 | 7.922
12.5 | 0.664 | 0.09382 | -0.012 | 7.078
13 | 0.631 | 0.10004 | -0.012 | 6.308
13.5 | 0.596 | 0.10898 | -0.013 | 5.473
14 | 0.561 | 0.11711 | -0.013 | 4.791
14.5 | 0.526 | 0.12328 | -0.013 | 4.265

## 44. Re 1M Mach 0.10 (2)
BIGFOIL.COM POLAR EXPORT
giiie
GIII BL126 |  |  |  | Cl Max: | 1.0586 | at alpha= | 10 | deg
XFOIL ncrit=9 |  |  |  | L/D Max: | 79.1159 | at alpha= | 3 | deg
Re: | 1000000 |  |  | Cd Min: | 0.25863 | at alpha= | -20 | deg
Mach: | 0.1 |  |  | Cl=0 at alpha= | -0.67004 | deg
|  |  |  | @ Cl=0.1, Cd= | 0.0046354
|  |  |  | @ Cl=0.4, Cd= | 0.0050765
|  |  |  | @ Cl=0.6, Cd= | 0.0084599
alpha (deg) | Cl | Cd | Cm | Cl/Cd
-20 | -0.8349 | 0.25863 | 0.0819 | -3.2282
-19.5 | -0.8177 | 0.25172 | 0.0773 | -3.2485
-19 | -0.8011 | 0.24474 | 0.0729 | -3.2733
-18.5 | -0.7844 | 0.23763 | 0.0685 | -3.3009
-18 | -0.7681 | 0.23048 | 0.0643 | -3.3326
-17.5 | -0.7523 | 0.22318 | 0.0602 | -3.3708
-17 | -0.7387 | 0.21566 | 0.0571 | -3.4253
-16.5 | -0.7234 | 0.20923 | 0.0536 | -3.4574
-16 | -0.7082 | 0.20243 | 0.05 | -3.4985
-15.5 | -0.6936 | 0.19521 | 0.0463 | -3.5531
-15 | -0.6791 | 0.18664 | 0.0416 | -3.6386
-14.5 | -0.6669 | 0.1788 | 0.0377 | -3.7299
-14 | -0.6553 | 0.17081 | 0.0341 | -3.8364
-13.5 | -0.6451 | 0.16271 | 0.0306 | -3.9647
-13 | -0.6399 | 0.15416 | 0.0281 | -4.1509
-12.5 | -0.6301 | 0.14704 | 0.0254 | -4.2852
-12 | -0.6222 | 0.13937 | 0.0223 | -4.4644
-11.5 | -0.6156 | 0.13131 | 0.019 | -4.6881
-11 | -0.6107 | 0.1229 | 0.0155 | -4.9691
-10.5 | -0.6079 | 0.11397 | 0.0116 | -5.3339
-10 | -0.605 | 0.10394 | 0.0062 | -5.8207
-9.5 | -0.6042 | 0.09418 | 0.0009 | -6.4154
-9 | -0.6087 | 0.0831 | -0.0068 | -7.3249
-7.5 | -0.7027 | 0.02298 | -0.0175 | -30.5788
-7 | -0.6755 | 0.01745 | -0.0132 | -38.7106
-6.5 | -0.6121 | 0.01518 | -0.0157 | -40.3228
-6 | -0.5456 | 0.01346 | -0.0183 | -40.5349
-5.5 | -0.4936 | 0.01201 | -0.0174 | -41.0991
-5 | -0.4471 | 0.01036 | -0.0154 | -43.1564
-4.5 | -0.3948 | 0.0098 | -0.0147 | -40.2857
-4 | -0.3434 | 0.0089 | -0.0138 | -38.5843
-3.5 | -0.2899 | 0.00837 | -0.0132 | -34.6356
-3 | -0.2367 | 0.00784 | -0.0128 | -30.1913
-2.5 | -0.1825 | 0.00749 | -0.0126 | -24.3658
-2 | -0.1289 | 0.007 | -0.0124 | -18.4143
-1.5 | -0.0871 | 0.00513 | -0.0105 | -16.9786
-1 | -0.0359 | 0.0048 | -0.0094 | -7.4792
-0.5 | 0.0185 | 0.00472 | -0.0089 | 3.9195
0 | 0.0731 | 0.00466 | -0.0084 | 15.6867
0.5 | 0.1277 | 0.00461 | -0.008 | 27.7007
1 | 0.181 | 0.00458 | -0.0071 | 39.5197
1.5 | 0.235 | 0.00459 | -0.0065 | 51.1983
2 | 0.29 | 0.00464 | -0.0062 | 62.5
2.5 | 0.3448 | 0.0048 | -0.0058 | 71.8333
3 | 0.4027 | 0.00509 | -0.0063 | 79.1159
3.5 | 0.4607 | 0.00598 | -0.0074 | 77.0401
4 | 0.5265 | 0.00699 | -0.0104 | 75.3219
4.5 | 0.5888 | 0.00828 | -0.013 | 71.1111
5 | 0.6554 | 0.00935 | -0.0162 | 70.0963
5.5 | 0.7063 | 0.01008 | -0.0156 | 70.0694
6 | 0.7467 | 0.01115 | -0.0127 | 66.9686
6.5 | 0.7917 | 0.0118 | -0.0108 | 67.0932
7 | 0.8349 | 0.01282 | -0.0086 | 65.1248
7.5 | 0.8736 | 0.01475 | -0.0058 | 59.2271
8 | 0.9195 | 0.01585 | -0.0044 | 58.0126
8.5 | 0.9632 | 0.01733 | -0.0028 | 55.5799
9 | 0.9968 | 0.02081 | 0 | 47.9
9.5 | 1.0309 | 0.02419 | 0.0026 | 42.6168
10 | 1.0586 | 0.02815 | 0.0056 | 37.6057
10.5 | 1.0574 | 0.03556 | 0.0107 | 29.7357
11 | 1.0118 | 0.04522 | 0.0169 | 22.3751
11.5 | 0.9618 | 0.05669 | 0.015 | 16.966
12 | 0.9178 | 0.07172 | 0.0049 | 12.797
12.5 | 0.8367 | 0.10727 | -0.0169 | 7.7999
13 | 0.8107 | 0.12407 | -0.024 | 6.5342
13.5 | 0.7583 | 0.14965 | -0.0332 | 5.0672
14 | 0.7613 | 0.16009 | -0.0376 | 4.7555
14.5 | 0.7681 | 0.16993 | -0.0419 | 4.5201
15 | 0.7785 | 0.1801 | -0.0471 | 4.3226

## 45. Re 1M Mach 0.25 (1)
BIGFOIL.COM POLAR EXPORT
giiie
GIII BL126 |  |  |  | Cl Max: | 0.778 | at alpha= | 6 | deg
JavaFoil+Calcfoil stall+Eppler ext transition |  |  |  | L/D Max: | 72.535 | at alpha= | 2.5 | deg
Re: | 1000000 |  |  | Cd Min: | 0.00499 | at alpha= | -1 | deg
Mach: | 0.25 |  |  | Cl=0 at alpha= | -0.73333 | deg
|  |  |  | @ Cl=0.1, Cd= | 0.0050653
|  |  |  | @ Cl=0.4, Cd= | 0.005975
|  |  |  | @ Cl=0.6, Cd= | 0.0095125
alpha (deg) | Cl | Cd | Cm | Cl/Cd
-13 | -0.069 | 0.1019 | 0.006 | -0.674
-12.5 | -0.145 | 0.09838 | 0.005 | -1.475
-12 | -0.228 | 0.09448 | 0.005 | -2.414
-11.5 | -0.294 | 0.08696 | 0.004 | -3.38
-11 | -0.353 | 0.08434 | 0.004 | -4.181
-10.5 | -0.405 | 0.07874 | 0.003 | -5.142
-10 | -0.45 | 0.07355 | 0.003 | -6.117
-9.5 | -0.487 | 0.06802 | 0.003 | -7.159
-9 | -0.514 | 0.06252 | 0.003 | -8.228
-8.5 | -0.532 | 0.05733 | 0.002 | -9.273
-8 | -0.538 | 0.05308 | 0.002 | -10.139
-7.5 | -0.534 | 0.05022 | 0.001 | -10.635
-7 | -0.521 | 0.04684 | 0.001 | -11.128
-6.5 | -0.5 | 0.04394 | 0.001 | -11.378
-6 | -0.469 | 0.04094 | 0 | -11.462
-5.5 | -0.432 | 0.03811 | 0 | -11.343
-5 | -0.393 | 0.03641 | 0 | -10.784
-4.5 | -0.351 | 0.0343 | -0.001 | -10.231
-4 | -0.307 | 0.03272 | -0.001 | -9.393
-3.5 | -0.262 | 0.03152 | -0.001 | -8.325
-3 | -0.268 | 0.00842 | -0.004 | -31.794
-2.5 | -0.21 | 0.00816 | -0.005 | -25.687
-2 | -0.151 | 0.00803 | -0.006 | -18.803
-1.5 | -0.092 | 0.00792 | -0.007 | -11.579
-1 | -0.032 | 0.00499 | -0.008 | -6.445
-0.5 | 0.028 | 0.00506 | -0.009 | 5.456
0 | 0.088 | 0.00502 | -0.01 | 17.56
0.5 | 0.149 | 0.00525 | -0.011 | 28.29
1 | 0.209 | 0.00534 | -0.012 | 39.157
1.5 | 0.269 | 0.00539 | -0.013 | 49.964
2 | 0.33 | 0.00549 | -0.013 | 59.981
2.5 | 0.389 | 0.00537 | -0.014 | 72.535
3 | 0.449 | 0.00867 | -0.015 | 51.736
3.5 | 0.507 | 0.00895 | -0.016 | 56.706
4 | 0.565 | 0.0093 | -0.017 | 60.745
4.5 | 0.621 | 0.00964 | -0.018 | 64.413
5 | 0.676 | 0.01004 | -0.019 | 67.32
5.5 | 0.728 | 0.01038 | -0.02 | 70.127
6 | 0.778 | 0.01077 | -0.02 | 72.243
6.5 | 0.661 | 0.04144 | -0.008 | 15.94
7 | 0.695 | 0.04406 | -0.008 | 15.768
7.5 | 0.725 | 0.04734 | -0.008 | 15.322
8 | 0.745 | 0.05073 | -0.009 | 14.677
8.5 | 0.751 | 0.05437 | -0.009 | 13.811
9 | 0.746 | 0.05919 | -0.009 | 12.611
9.5 | 0.731 | 0.06251 | -0.011 | 11.691
10 | 0.702 | 0.06869 | -0.011 | 10.225
10.5 | 0.662 | 0.07482 | -0.012 | 8.846
11 | 0.61 | 0.08079 | -0.012 | 7.552

## 46. Re 1M Mach 0.25 (2)
BIGFOIL.COM POLAR EXPORT
giiie
GIII BL126 |  |  |  | Cl Max: | 0.9937 | at alpha= | 9.5 | deg
XFOIL ncrit=9 |  |  |  | L/D Max: | 79.9421 | at alpha= | 3 | deg
Re: | 1000000 |  |  | Cd Min: | 0.26322 | at alpha= | -20 | deg
Mach: | 0.25 |  |  | Cl=0 at alpha= | -0.67411 | deg
|  |  |  | @ Cl=0.1, Cd= | 0.0047028
|  |  |  | @ Cl=0.4, Cd= | 0.0051074
|  |  |  | @ Cl=0.6, Cd= | 0.0085818
alpha (deg) | Cl | Cd | Cm | Cl/Cd
-20 | -0.8498 | 0.26322 | 0.0848 | -3.2285
-19.5 | -0.8317 | 0.25608 | 0.08 | -3.2478
-19 | -0.8141 | 0.24888 | 0.0754 | -3.2711
-18.5 | -0.7964 | 0.24156 | 0.0709 | -3.2969
-18 | -0.779 | 0.2342 | 0.0665 | -3.3262
-17.5 | -0.7633 | 0.22615 | 0.0627 | -3.3752
-17 | -0.7469 | 0.21952 | 0.0592 | -3.4024
-16.5 | -0.7305 | 0.21272 | 0.0554 | -3.4341
-16 | -0.7144 | 0.20563 | 0.0516 | -3.4742
-15.5 | -0.6984 | 0.19807 | 0.0478 | -3.526
-15 | -0.6827 | 0.18942 | 0.0427 | -3.6042
-14.5 | -0.6691 | 0.1815 | 0.0387 | -3.6865
-14 | -0.6563 | 0.17348 | 0.035 | -3.7831
-13.5 | -0.648 | 0.16455 | 0.032 | -3.938
-13 | -0.6355 | 0.15791 | 0.0295 | -4.0244
-12.5 | -0.6249 | 0.15046 | 0.0264 | -4.1533
-12 | -0.6157 | 0.1426 | 0.0232 | -4.3177
-11.5 | -0.6079 | 0.13445 | 0.0199 | -4.5214
-11 | -0.6016 | 0.12588 | 0.0163 | -4.7792
-10.5 | -0.5954 | 0.11644 | 0.0114 | -5.1134
-10 | -0.5912 | 0.10738 | 0.0073 | -5.5057
-9.5 | -0.5898 | 0.09789 | 0.0027 | -6.0251
-9 | -0.5914 | 0.08775 | -0.0031 | -6.7396
-8.5 | -0.5972 | 0.07606 | -0.0129 | -7.8517
-7.5 | -0.6272 | 0.05233 | -0.0256 | -11.9855
-7 | -0.6654 | 0.02592 | -0.0208 | -25.6713
-6.5 | -0.6207 | 0.01911 | -0.0205 | -32.4804
-6 | -0.5577 | 0.01577 | -0.0219 | -35.3646
-5.5 | -0.5086 | 0.01344 | -0.0195 | -37.8423
-5 | -0.4607 | 0.01106 | -0.0172 | -41.6546
-4.5 | -0.4071 | 0.01019 | -0.0161 | -39.9509
-4 | -0.3535 | 0.00925 | -0.015 | -38.2162
-3.5 | -0.2982 | 0.00864 | -0.0143 | -34.5139
-3 | -0.2434 | 0.00799 | -0.0136 | -30.4631
-2.5 | -0.1875 | 0.00761 | -0.0133 | -24.6386
-2 | -0.1319 | 0.00719 | -0.013 | -18.3449
-1.5 | -0.0877 | 0.00535 | -0.0113 | -16.3925
-1 | -0.0365 | 0.00487 | -0.0098 | -7.4949
-0.5 | 0.0195 | 0.00478 | -0.0093 | 4.0795
0 | 0.0758 | 0.00472 | -0.0088 | 16.0593
0.5 | 0.1321 | 0.00468 | -0.0083 | 28.2265
1 | 0.187 | 0.00464 | -0.0074 | 40.3017
1.5 | 0.2429 | 0.00465 | -0.0068 | 52.2366
2 | 0.2995 | 0.00471 | -0.0064 | 63.5881
2.5 | 0.3558 | 0.00488 | -0.006 | 72.9098
3 | 0.4141 | 0.00518 | -0.006 | 79.9421
3.5 | 0.4729 | 0.00625 | -0.0069 | 75.664
4 | 0.5386 | 0.00723 | -0.0094 | 74.4952
4.5 | 0.6031 | 0.00865 | -0.012 | 69.7225
5 | 0.6726 | 0.0097 | -0.015 | 69.3402
5.5 | 0.7274 | 0.01046 | -0.0146 | 69.5411
6 | 0.7685 | 0.01156 | -0.0112 | 66.4792
6.5 | 0.8124 | 0.01256 | -0.0084 | 64.6815
7 | 0.8471 | 0.01504 | -0.0043 | 56.3231
7.5 | 0.8945 | 0.0163 | -0.0022 | 54.8773
8 | 0.9374 | 0.01846 | 0.0004 | 50.7801
8.5 | 0.9761 | 0.02131 | 0.0031 | 45.8048
9 | 0.9919 | 0.02793 | 0.008 | 35.5138
9.5 | 0.9937 | 0.0351 | 0.013 | 28.3105
10 | 0.9618 | 0.04337 | 0.0184 | 22.1766
10.5 | 0.923 | 0.05322 | 0.0171 | 17.3431
11 | 0.8854 | 0.06648 | 0.0085 | 13.3183
11.5 | 0.8478 | 0.08825 | -0.0079 | 9.6068
12 | 0.8139 | 0.10728 | -0.0167 | 7.5867
12.5 | 0.6387 | 0.11313 | -0.0052 | 5.6457
13 | 0.6108 | 0.12628 | -0.0098 | 4.8369
13.5 | 0.5903 | 0.13452 | -0.0124 | 4.3882
14 | 0.7604 | 0.16441 | -0.0395 | 4.625
14.5 | 0.7688 | 0.17399 | -0.0437 | 4.4186

## 47. Re 1M Mach 0.50 (1)
BIGFOIL.COM POLAR EXPORT
giiie
GIII BL126 |  |  |  | Cl Max: | 1.113 | at alpha= | 20 | deg
JavaFoil+Calcfoil stall+Eppler ext transition |  |  |  | L/D Max: | 77.998 | at alpha= | 2.5 | deg
Re: | 1000000 |  |  | Cd Min: | 0.00521 | at alpha= | -1 | deg
Mach: | 0.5 |  |  | Cl=0 at alpha= | -0.73134 | deg
|  |  |  | @ Cl=0.1, Cd= | 0.0052528
|  |  |  | @ Cl=0.4, Cd= | 0.0056061
|  |  |  | @ Cl=0.6, Cd= | 0.036507
alpha (deg) | Cl | Cd | Cm | Cl/Cd
-20 | -1.01 | 0.19785 | 0.015 | -5.106
-19.5 | -0.985 | 0.19179 | 0.014 | -5.137
-19 | -0.961 | 0.18892 | 0.014 | -5.085
-18.5 | -0.936 | 0.18091 | 0.013 | -5.171
-18 | -0.91 | 0.17825 | 0.013 | -5.108
-17.5 | -0.888 | 0.17808 | 0.013 | -4.985
-17 | -0.862 | 0.16703 | 0.012 | -5.158
-16.5 | -0.834 | 0.15787 | 0.011 | -5.281
-16 | -0.807 | 0.15423 | 0.01 | -5.233
-15.5 | -0.781 | 0.14783 | 0.01 | -5.284
-15 | -0.755 | 0.14549 | 0.009 | -5.19
-14.5 | -0.729 | 0.13827 | 0.009 | -5.276
-14 | -0.704 | 0.13241 | 0.008 | -5.316
-13.5 | -0.678 | 0.12889 | 0.008 | -5.26
-13 | -0.652 | 0.12364 | 0.007 | -5.273
-12.5 | -0.626 | 0.12081 | 0.007 | -5.182
-12 | -0.599 | 0.10977 | 0.006 | -5.461
-11.5 | -0.572 | 0.10527 | 0.005 | -5.436
-11 | -0.546 | 0.10211 | 0.005 | -5.35
-10.5 | -0.52 | 0.09944 | 0.004 | -5.231
-10 | -0.494 | 0.09619 | 0.004 | -5.137
-9.5 | -0.468 | 0.09132 | 0.004 | -5.124
-9 | -0.441 | 0.07721 | 0.003 | -5.715
-8.5 | -0.415 | 0.06374 | 0.003 | -6.512
-8 | -0.389 | 0.05682 | 0.002 | -6.843
-7.5 | -0.362 | 0.07083 | 0.002 | -5.109
-7 | -0.335 | 0.05241 | 0.001 | -6.398
-6.5 | -0.309 | 0.04643 | 0.001 | -6.651
-6 | -0.286 | 0.0395 | 0.001 | -7.231
-5.5 | -0.42 | 0.03969 | 0 | -10.583
-5 | -0.407 | 0.03863 | 0 | -10.548
-4.5 | -0.376 | 0.03566 | -0.001 | -10.544
-4 | -0.335 | 0.03361 | -0.001 | -9.973
-3.5 | -0.289 | 0.03176 | -0.002 | -9.105
-3 | -0.297 | 0.00893 | -0.005 | -33.248
-2.5 | -0.233 | 0.00856 | -0.006 | -27.256
-2 | -0.168 | 0.0083 | -0.007 | -20.297
-1.5 | -0.102 | 0.00822 | -0.008 | -12.458
-1 | -0.036 | 0.00521 | -0.009 | -6.896
-0.5 | 0.031 | 0.00526 | -0.01 | 5.867
0 | 0.099 | 0.00525 | -0.011 | 18.773
0.5 | 0.166 | 0.00544 | -0.012 | 30.528
1 | 0.234 | 0.00554 | -0.013 | 42.142
1.5 | 0.301 | 0.0056 | -0.014 | 53.775
2 | 0.368 | 0.00563 | -0.015 | 65.453
2.5 | 0.435 | 0.00558 | -0.016 | 77.998
3 | 0.501 | 0.00919 | -0.017 | 54.445
3.5 | 0.565 | 0.00965 | -0.018 | 58.493
4 | 0.627 | 0.01008 | -0.019 | 62.154
4.5 | 0.685 | 0.01056 | -0.02 | 64.885
5 | 0.591 | 0.03591 | -0.008 | 16.465
5.5 | 0.627 | 0.0383 | -0.008 | 16.36
6 | 0.651 | 0.04022 | -0.009 | 16.189
6.5 | 0.651 | 0.0429 | -0.01 | 15.167
7 | 0.564 | 0.04585 | -0.01 | 12.293
7.5 | 0.444 | 0.05134 | -0.01 | 8.641
8 | 0.47 | 0.05854 | -0.011 | 8.036
8.5 | 0.498 | 0.05766 | -0.012 | 8.637
9 | 0.524 | 0.06296 | -0.012 | 8.329
9.5 | 0.551 | 0.07292 | -0.012 | 7.559
10 | 0.578 | 0.09545 | -0.014 | 6.06
10.5 | 0.605 | 0.0983 | -0.014 | 6.156
11 | 0.632 | 0.10125 | -0.014 | 6.239
11.5 | 0.658 | 0.10431 | -0.015 | 6.311
12 | 0.685 | 0.11108 | -0.016 | 6.169
12.5 | 0.714 | 0.12003 | -0.018 | 5.952
13 | 0.74 | 0.12208 | -0.018 | 6.064
13.5 | 0.767 | 0.12812 | -0.019 | 5.987
14 | 0.794 | 0.13073 | -0.019 | 6.071
14.5 | 0.82 | 0.13571 | -0.02 | 6.043
15 | 0.847 | 0.14601 | -0.02 | 5.799
15.5 | 0.873 | 0.14997 | -0.021 | 5.824
16 | 0.901 | 0.15517 | -0.022 | 5.806
16.5 | 0.93 | 0.16043 | -0.024 | 5.799
17 | 0.958 | 0.16977 | -0.025 | 5.645
17.5 | 0.981 | 0.17091 | -0.025 | 5.742
18 | 1.007 | 0.17485 | -0.025 | 5.761
18.5 | 1.033 | 0.18272 | -0.026 | 5.656
19 | 1.059 | 0.18786 | -0.026 | 5.639
19.5 | 1.086 | 0.19367 | -0.027 | 5.609
20 | 1.113 | 0.19836 | -0.028 | 5.612

## 48. Re 1M Mach 0.50 (2)
BIGFOIL.COM POLAR EXPORT
giiie
GIII BL126 |  |  |  | Cl Max: | 1.0155 | at alpha= | 20 | deg
XFOIL ncrit=9 |  |  |  | L/D Max: | 80.1034 | at alpha= | 3 | deg
Re: | 1000000 |  |  | Cd Min: | 0.2924 | at alpha= | 20 | deg
Mach: | 0.5 |  |  | Cl=0 at alpha= | -0.69206 | deg
|  |  |  | @ Cl=0.1, Cd= | 0.0049401
|  |  |  | @ Cl=0.4, Cd= | 0.0052138
|  |  |  | @ Cl=0.6, Cd= | 0.0086296
alpha (deg) | Cl | Cd | Cm | Cl/Cd
-20 | -0.9255 | 0.28784 | 0.0985 | -3.2153
-19 | -0.8814 | 0.27046 | 0.0878 | -3.2589
-18.5 | -0.8605 | 0.262 | 0.0835 | -3.2844
-18 | -0.8388 | 0.25379 | 0.0785 | -3.3051
-17.5 | -0.8171 | 0.24555 | 0.0736 | -3.3276
-17 | -0.7953 | 0.23718 | 0.0687 | -3.3531
-16.5 | -0.7737 | 0.22871 | 0.0638 | -3.3829
-16 | -0.7514 | 0.21977 | 0.0588 | -3.419
-15.5 | -0.7308 | 0.21092 | 0.0533 | -3.4648
-15 | -0.7115 | 0.20217 | 0.0482 | -3.5193
-14.5 | -0.6933 | 0.19309 | 0.0444 | -3.5906
-14 | -0.6747 | 0.18541 | 0.0411 | -3.639
-13.5 | -0.6565 | 0.17762 | 0.0372 | -3.6961
-13 | -0.6394 | 0.16935 | 0.0333 | -3.7756
-12.5 | -0.6225 | 0.16063 | 0.0289 | -3.8754
-12 | -0.6085 | 0.15188 | 0.024 | -4.0065
-11.5 | -0.5955 | 0.14329 | 0.0201 | -4.1559
-11 | -0.5838 | 0.13458 | 0.0164 | -4.3379
-10.5 | -0.5736 | 0.12581 | 0.0128 | -4.5593
-10 | -0.565 | 0.11692 | 0.0092 | -4.8324
-9.5 | -0.5642 | 0.1075 | 0.0058 | -5.2484
-9 | -0.5565 | 0.09967 | 0.0026 | -5.5834
-8.5 | -0.5517 | 0.09109 | -0.0016 | -6.0566
-8 | -0.5535 | 0.08022 | -0.0078 | -6.8998
-7.5 | -0.5562 | 0.07009 | -0.0155 | -7.9355
-7 | -0.5673 | 0.05931 | -0.0261 | -9.565
-6.5 | -0.5693 | 0.04927 | -0.031 | -11.5547
-5.5 | -0.5336 | 0.02884 | -0.0319 | -18.5021
-5 | -0.5071 | 0.019 | -0.0282 | -26.6895
-4.5 | -0.4563 | 0.01384 | -0.0248 | -32.9697
-4 | -0.3953 | 0.01146 | -0.0221 | -34.4939
-3.5 | -0.3356 | 0.00965 | -0.0195 | -34.7772
-3 | -0.2723 | 0.00881 | -0.0178 | -30.9081
-2.5 | -0.2095 | 0.00811 | -0.0166 | -25.8323
-2 | -0.1456 | 0.00772 | -0.0158 | -18.8601
-1.5 | -0.0834 | 0.00714 | -0.0151 | -11.6807
-1 | -0.038 | 0.00521 | -0.012 | -7.2937
-0.5 | 0.0237 | 0.00502 | -0.0108 | 4.7211
0 | 0.0873 | 0.00495 | -0.0101 | 17.6364
0.5 | 0.1514 | 0.0049 | -0.0096 | 30.898
1 | 0.2144 | 0.00489 | -0.0087 | 43.8446
1.5 | 0.2776 | 0.00491 | -0.0079 | 56.5377
2 | 0.3419 | 0.005 | -0.0073 | 68.38
2.5 | 0.4044 | 0.00523 | -0.0063 | 77.3231
3 | 0.4646 | 0.0058 | -0.0048 | 80.1034
3.5 | 0.5235 | 0.00703 | -0.0037 | 74.4666
4 | 0.5909 | 0.00847 | -0.0045 | 69.7639
4.5 | 0.6696 | 0.00985 | -0.007 | 67.9797
5 | 0.7496 | 0.01119 | -0.0089 | 66.9884
5.5 | 0.8011 | 0.01322 | -0.0052 | 60.5976
6 | 0.8383 | 0.01552 | 0.0017 | 54.0142
6.5 | 0.8747 | 0.01935 | 0.008 | 45.2041
7 | 0.8956 | 0.02517 | 0.0144 | 35.582
7.5 | 0.8882 | 0.0324 | 0.0207 | 27.4136
8 | 0.8654 | 0.04003 | 0.0245 | 21.6188
8.5 | 0.8353 | 0.04978 | 0.0214 | 16.7798
9 | 0.8055 | 0.0627 | 0.0121 | 12.8469
9.5 | 0.7833 | 0.07939 | 0 | 9.8665
10 | 0.7654 | 0.09326 | -0.0078 | 8.2072
10.5 | 0.7526 | 0.10575 | -0.014 | 7.1168
11 | 0.7449 | 0.1176 | -0.0195 | 6.3342
11.5 | 0.742 | 0.12894 | -0.0246 | 5.7546
12 | 0.7435 | 0.13989 | -0.0295 | 5.3149
12.5 | 0.7486 | 0.15051 | -0.0342 | 4.9738
13.5 | 0.7688 | 0.17072 | -0.0432 | 4.5033
14 | 0.7833 | 0.17959 | -0.0473 | 4.3616
14.5 | 0.7956 | 0.18925 | -0.0513 | 4.204
15 | 0.8123 | 0.1988 | -0.056 | 4.086
15.5 | 0.83 | 0.20829 | -0.0611 | 3.9848
16 | 0.8484 | 0.21827 | -0.0673 | 3.8869
16.5 | 0.869 | 0.2279 | -0.0728 | 3.8131
17 | 0.889 | 0.23648 | -0.0776 | 3.7593
17.5 | 0.909 | 0.24454 | -0.0819 | 3.7172
18 | 0.9288 | 0.25421 | -0.0867 | 3.6537
18.5 | 0.9496 | 0.26371 | -0.0924 | 3.6009
19 | 0.9706 | 0.27317 | -0.0983 | 3.5531
19.5 | 0.9931 | 0.28293 | -0.1046 | 3.5101
20 | 1.0155 | 0.2924 | -0.1103 | 3.473

## 49. Re 2M Mach 0.00 (1)
BIGFOIL.COM POLAR EXPORT
giiie
GIII BL126 |  |  |  | Cl Max: | 0.895 | at alpha= | 7.5 | deg
JavaFoil+Calcfoil stall+Eppler ext transition |  |  |  | L/D Max: | 85.292 | at alpha= | 7.5 | deg
Re: | 2000000 |  |  | Cd Min: | 0.00456 | at alpha= | -0.5 | deg
Mach: | 0 |  |  | Cl=0 at alpha= | -0.73276 | deg
|  |  |  | @ Cl=0.1, Cd= | 0.0045878
|  |  |  | @ Cl=0.4, Cd= | 0.005834
|  |  |  | @ Cl=0.6, Cd= | 0.0083647
alpha (deg) | Cl | Cd | Cm | Cl/Cd
-14 | -0.433 | 0.10345 | 0.006 | -4.187
-13.5 | -0.456 | 0.09895 | 0.006 | -4.608
-13 | -0.478 | 0.09379 | 0.006 | -5.102
-12.5 | -0.5 | 0.0891 | 0.005 | -5.617
-12 | -0.521 | 0.08348 | 0.005 | -6.245
-11.5 | -0.54 | 0.07854 | 0.005 | -6.879
-11 | -0.557 | 0.07354 | 0.004 | -7.572
-10.5 | -0.57 | 0.06868 | 0.004 | -8.3
-10 | -0.58 | 0.0644 | 0.004 | -8.999
-9.5 | -0.585 | 0.05962 | 0.003 | -9.816
-9 | -0.586 | 0.05475 | 0.003 | -10.709
-8.5 | -0.581 | 0.0505 | 0.003 | -11.514
-8 | -0.564 | 0.04939 | 0.002 | -11.425
-7.5 | -0.546 | 0.04655 | 0.001 | -11.737
-7 | -0.523 | 0.04411 | 0.001 | -11.867
-6.5 | -0.496 | 0.04153 | 0.001 | -11.934
-6 | -0.462 | 0.03915 | 0 | -11.794
-5.5 | -0.423 | 0.03685 | 0 | -11.493
-5 | -0.383 | 0.03525 | 0 | -10.877
-4.5 | -0.423 | 0.00803 | -0.002 | -52.686
-4 | -0.37 | 0.00777 | -0.003 | -47.564
-3.5 | -0.315 | 0.00762 | -0.003 | -41.364
-3 | -0.26 | 0.0074 | -0.004 | -35.091
-2.5 | -0.203 | 0.00724 | -0.005 | -28.083
-2 | -0.146 | 0.00718 | -0.006 | -20.38
-1.5 | -0.089 | 0.007 | -0.007 | -12.699
-1 | -0.031 | 0.00459 | -0.008 | -6.791
-0.5 | 0.027 | 0.00456 | -0.009 | 5.868
0 | 0.085 | 0.00457 | -0.01 | 18.692
0.5 | 0.144 | 0.00464 | -0.01 | 30.975
1 | 0.202 | 0.00468 | -0.011 | 43.271
1.5 | 0.261 | 0.00469 | -0.012 | 55.649
2 | 0.319 | 0.00471 | -0.013 | 67.709
2.5 | 0.377 | 0.00468 | -0.014 | 80.544
3 | 0.435 | 0.00759 | -0.015 | 57.25
3.5 | 0.492 | 0.00784 | -0.016 | 62.708
4 | 0.548 | 0.0081 | -0.016 | 67.609
4.5 | 0.603 | 0.00838 | -0.017 | 71.93
5 | 0.657 | 0.00867 | -0.018 | 75.685
5.5 | 0.709 | 0.00904 | -0.019 | 78.382
6 | 0.759 | 0.00936 | -0.02 | 81.092
6.5 | 0.807 | 0.00969 | -0.021 | 83.241
7 | 0.852 | 0.01012 | -0.022 | 84.204
7.5 | 0.895 | 0.01049 | -0.022 | 85.292
8 | 0.743 | 0.04803 | -0.009 | 15.477
8.5 | 0.762 | 0.05108 | -0.009 | 14.913
9 | 0.774 | 0.05471 | -0.009 | 14.141
9.5 | 0.78 | 0.05762 | -0.01 | 13.539
10 | 0.785 | 0.06052 | -0.014 | 12.966
10.5 | 0.777 | 0.06517 | -0.014 | 11.921
11 | 0.765 | 0.06852 | -0.015 | 11.169
11.5 | 0.743 | 0.07647 | -0.014 | 9.716
12 | 0.72 | 0.08154 | -0.014 | 8.83
12.5 | 0.694 | 0.08772 | -0.014 | 7.909

## 50. Re 2M Mach 0.00 (2)
BIGFOIL.COM POLAR EXPORT
giiie
GIII BL126 |  |  |  | Cl Max: | 1.3227 | at alpha= | 13 | deg
XFOIL ncrit=9 |  |  |  | L/D Max: | 83.7771 | at alpha= | 7 | deg
Re: | 2000000 |  |  | Cd Min: | 0.22817 | at alpha= | 18 | deg
Mach: | 0 |  |  | Cl=0 at alpha= | -0.6981 | deg
|  |  |  | @ Cl=0.1, Cd= | 0.0038513
|  |  |  | @ Cl=0.4, Cd= | 0.0049292
|  |  |  | @ Cl=0.6, Cd= | 0.0076322
alpha (deg) | Cl | Cd | Cm | Cl/Cd
-10.5 | -0.9825 | 0.02675 | -0.0203 | -36.729
-10 | -0.9487 | 0.02321 | -0.0185 | -40.8746
-9.5 | -0.9087 | 0.0207 | -0.0171 | -43.8986
-9 | -0.8647 | 0.01892 | -0.0159 | -45.703
-8.5 | -0.8179 | 0.01777 | -0.0148 | -46.027
-8 | -0.7827 | 0.0136 | -0.012 | -57.5515
-7.5 | -0.7189 | 0.01192 | -0.0146 | -60.3104
-7 | -0.6633 | 0.01108 | -0.0149 | -59.8646
-6.5 | -0.6146 | 0.01049 | -0.0135 | -58.5891
-6 | -0.5615 | 0.01022 | -0.0132 | -54.9413
-5.5 | -0.5112 | 0.00906 | -0.0123 | -56.4238
-5 | -0.4577 | 0.00857 | -0.012 | -53.4072
-4.5 | -0.4033 | 0.00824 | -0.0119 | -48.9442
-4 | -0.3499 | 0.00763 | -0.0115 | -45.8585
-3.5 | -0.2953 | 0.00726 | -0.0114 | -40.6749
-2.5 | -0.1863 | 0.00651 | -0.0112 | -28.6175
-2 | -0.1314 | 0.00624 | -0.0112 | -21.0577
-1.5 | -0.0774 | 0.00584 | -0.0111 | -13.2534
-1 | -0.0317 | 0.00433 | -0.0099 | -7.321
-0.5 | 0.0208 | 0.00394 | -0.0093 | 5.2792
0 | 0.076 | 0.00386 | -0.0092 | 19.6891
0.5 | 0.1313 | 0.00384 | -0.0091 | 34.1927
1 | 0.1865 | 0.00383 | -0.009 | 48.6945
1.5 | 0.2403 | 0.00383 | -0.0086 | 62.7415
2 | 0.2942 | 0.00396 | -0.0082 | 74.2929
2.5 | 0.3478 | 0.00422 | -0.0079 | 82.4171
3.5 | 0.4479 | 0.00558 | -0.0063 | 80.2688
4 | 0.4994 | 0.00629 | -0.0059 | 79.3959
4.5 | 0.5556 | 0.00716 | -0.0067 | 77.5978
5 | 0.6186 | 0.00783 | -0.0089 | 79.0038
5.5 | 0.6814 | 0.00844 | -0.0109 | 80.7346
6 | 0.7468 | 0.00892 | -0.0136 | 83.722
6.5 | 0.8041 | 0.00965 | -0.0145 | 83.3264
7 | 0.8495 | 0.01014 | -0.0128 | 83.7771
7.5 | 0.8935 | 0.01097 | -0.0108 | 81.4494
8 | 0.9391 | 0.01176 | -0.0093 | 79.8554
8.5 | 0.9863 | 0.01252 | -0.0082 | 78.778
9 | 1.0333 | 0.0134 | -0.0072 | 77.1119
9.5 | 1.0778 | 0.01465 | -0.0058 | 73.57
10 | 1.114 | 0.01709 | -0.0035 | 65.1843
10.5 | 1.159 | 0.01814 | -0.0025 | 63.892
11 | 1.2005 | 0.01959 | -0.0011 | 61.2813
11.5 | 1.2391 | 0.02122 | 0.0005 | 58.393
12 | 1.2764 | 0.02278 | 0.0021 | 56.0316
12.5 | 1.3075 | 0.02476 | 0.0043 | 52.8069
13 | 1.3227 | 0.02755 | 0.0082 | 48.0109
13.5 | 1.3209 | 0.03153 | 0.0125 | 41.8934
14 | 1.307 | 0.03745 | 0.0146 | 34.8999
14.5 | 1.2819 | 0.04575 | 0.0138 | 28.0197
15 | 1.2467 | 0.05726 | 0.0091 | 21.7726
15.5 | 1.203 | 0.07322 | -0.0006 | 16.4299
16 | 1.1273 | 0.09946 | -0.0159 | 11.3342
17.5 | 0.8375 | 0.21959 | -0.0679 | 3.8139
18 | 0.852 | 0.22817 | -0.0724 | 3.7341

## 51. Re 2M Mach 0.10 (1)
BIGFOIL.COM POLAR EXPORT
giiie
GIII BL126 |  |  |  | Cl Max: | 0.855 | at alpha= | 7 | deg
JavaFoil+Calcfoil stall+Eppler ext transition |  |  |  | L/D Max: | 83.764 | at alpha= | 7 | deg
Re: | 2000000 |  |  | Cd Min: | 0.00452 | at alpha= | 0 | deg
Mach: | 0.1 |  |  | Cl=0 at alpha= | -0.73276 | deg
|  |  |  | @ Cl=0.1, Cd= | 0.0045509
|  |  |  | @ Cl=0.4, Cd= | 0.0057717
|  |  |  | @ Cl=0.6, Cd= | 0.0084289
alpha (deg) | Cl | Cd | Cm | Cl/Cd
-14 | -0.393 | 0.10474 | 0.006 | -3.747
-13.5 | -0.418 | 0.10026 | 0.006 | -4.172
-13 | -0.444 | 0.09419 | 0.006 | -4.714
-12.5 | -0.469 | 0.08928 | 0.005 | -5.257
-12 | -0.493 | 0.08435 | 0.005 | -5.85
-11.5 | -0.516 | 0.07936 | 0.004 | -6.504
-11 | -0.536 | 0.07363 | 0.004 | -7.287
-10.5 | -0.554 | 0.07019 | 0.004 | -7.886
-10 | -0.566 | 0.06478 | 0.004 | -8.744
-9.5 | -0.575 | 0.06018 | 0.003 | -9.552
-9 | -0.579 | 0.05578 | 0.003 | -10.377
-8.5 | -0.577 | 0.05126 | 0.003 | -11.252
-8 | -0.562 | 0.04946 | 0.002 | -11.358
-7.5 | -0.545 | 0.04671 | 0.001 | -11.677
-7 | -0.524 | 0.04428 | 0.001 | -11.826
-6.5 | -0.497 | 0.04155 | 0.001 | -11.953
-6 | -0.463 | 0.03925 | 0 | -11.799
-5.5 | -0.425 | 0.03688 | 0 | -11.523
-5 | -0.476 | 0.00837 | -0.001 | -56.871
-4.5 | -0.425 | 0.00801 | -0.002 | -53.033
-4 | -0.371 | 0.00775 | -0.003 | -47.898
-3.5 | -0.317 | 0.0076 | -0.003 | -41.668
-3 | -0.261 | 0.00738 | -0.004 | -35.36
-2.5 | -0.204 | 0.00731 | -0.005 | -27.955
-2 | -0.147 | 0.00725 | -0.006 | -20.288
-1.5 | -0.089 | 0.00702 | -0.007 | -12.721
-1 | -0.031 | 0.00459 | -0.008 | -6.818
-0.5 | 0.027 | 0.00461 | -0.009 | 5.841
0 | 0.086 | 0.00452 | -0.01 | 19.01
0.5 | 0.145 | 0.00465 | -0.01 | 31.064
1 | 0.203 | 0.00467 | -0.011 | 43.57
1.5 | 0.262 | 0.00473 | -0.012 | 55.43
2 | 0.321 | 0.00472 | -0.013 | 67.909
2.5 | 0.379 | 0.0047 | -0.014 | 80.71
3 | 0.437 | 0.00766 | -0.015 | 57.01
3.5 | 0.494 | 0.00791 | -0.016 | 62.441
4 | 0.55 | 0.00817 | -0.017 | 67.327
4.5 | 0.606 | 0.00846 | -0.017 | 71.618
5 | 0.66 | 0.00875 | -0.018 | 75.366
5.5 | 0.712 | 0.00902 | -0.019 | 78.908
6 | 0.762 | 0.00943 | -0.02 | 80.829
6.5 | 0.81 | 0.00978 | -0.021 | 82.77
7 | 0.855 | 0.01021 | -0.022 | 83.764
7.5 | 0.72 | 0.04522 | -0.009 | 15.913
8 | 0.744 | 0.04815 | -0.009 | 15.455
8.5 | 0.761 | 0.0513 | -0.009 | 14.837
9 | 0.771 | 0.05491 | -0.009 | 14.046
9.5 | 0.775 | 0.05802 | -0.01 | 13.363
10 | 0.777 | 0.06098 | -0.014 | 12.738
10.5 | 0.765 | 0.06602 | -0.014 | 11.584
11 | 0.749 | 0.06974 | -0.015 | 10.742
11.5 | 0.723 | 0.07676 | -0.013 | 9.423
12 | 0.696 | 0.08219 | -0.014 | 8.468

## 52. Re 2M Mach 0.10 (2)
BIGFOIL.COM POLAR EXPORT
giiie
GIII BL126 |  |  |  | Cl Max: | 1.2818 | at alpha= | 12.5 | deg
XFOIL ncrit=9 |  |  |  | L/D Max: | 83.6303 | at alpha= | 6 | deg
Re: | 2000000 |  |  | Cd Min: | 0.08223 | at alpha= | 15 | deg
Mach: | 0.1 |  |  | Cl=0 at alpha= | -99 | deg
|  |  |  | @ Cl=0.1, Cd= | 0.0038515
|  |  |  | @ Cl=0.4, Cd= | 0.0049386
|  |  |  | @ Cl=0.6, Cd= | 0.0076438
alpha (deg) | Cl | Cd | Cm | Cl/Cd
0 | 0.0764 | 0.00386 | -0.0092 | 19.7927
0.5 | 0.1321 | 0.00384 | -0.0092 | 34.401
1 | 0.1875 | 0.00384 | -0.009 | 48.8281
1.5 | 0.2417 | 0.00384 | -0.0086 | 62.9427
2 | 0.296 | 0.00398 | -0.0083 | 74.3719
2.5 | 0.3498 | 0.00424 | -0.0079 | 82.5
3 | 0.4001 | 0.00494 | -0.0071 | 80.9919
3.5 | 0.4505 | 0.00561 | -0.0063 | 80.303
4 | 0.5018 | 0.00633 | -0.0058 | 79.2733
4.5 | 0.5583 | 0.00719 | -0.0065 | 77.6495
5 | 0.6217 | 0.00788 | -0.0087 | 78.8959
5.5 | 0.6851 | 0.00847 | -0.0107 | 80.8855
6 | 0.751 | 0.00898 | -0.0134 | 83.6303
6.5 | 0.8087 | 0.00971 | -0.0142 | 83.2853
7 | 0.8543 | 0.01023 | -0.0124 | 83.5093
7.5 | 0.8963 | 0.01135 | -0.01 | 78.9692
8 | 0.9443 | 0.01193 | -0.0087 | 79.1534
8.5 | 0.9914 | 0.01279 | -0.0074 | 77.5137
9 | 1.0384 | 0.01375 | -0.0062 | 75.52
9.5 | 1.0791 | 0.01563 | -0.0042 | 69.0403
10 | 1.1192 | 0.01757 | -0.0023 | 63.6995
10.5 | 1.1622 | 0.019 | -0.0009 | 61.1684
11 | 1.1997 | 0.02103 | 0.0011 | 57.0471
11.5 | 1.235 | 0.02306 | 0.0032 | 53.5559
12 | 1.2662 | 0.02522 | 0.0055 | 50.2062
12.5 | 1.2818 | 0.02821 | 0.0095 | 45.4378
13 | 1.279 | 0.03236 | 0.0138 | 39.5241
13.5 | 1.2636 | 0.03853 | 0.0158 | 32.7952
14 | 1.2358 | 0.04739 | 0.0144 | 26.0772
14.5 | 1.1957 | 0.06024 | 0.0082 | 19.8489
15 | 1.1319 | 0.08223 | -0.0062 | 13.765

## 53. Re 2M Mach 0.25 (1)
BIGFOIL.COM POLAR EXPORT
giiie
GIII BL126 |  |  |  | Cl Max: | 0.867 | at alpha= | 7 | deg
JavaFoil+Calcfoil stall+Eppler ext transition |  |  |  | L/D Max: | 82.675 | at alpha= | 2.5 | deg
Re: | 2000000 |  |  | Cd Min: | 0.00458 | at alpha= | 0 | deg
Mach: | 0.25 |  |  | Cl=0 at alpha= | -0.73333 | deg
|  |  |  | @ Cl=0.1, Cd= | 0.0045997
|  |  |  | @ Cl=0.4, Cd= | 0.00526
|  |  |  | @ Cl=0.6, Cd= | 0.08942
alpha (deg) | Cl | Cd | Cm | Cl/Cd
-13 | -0.069 | 0.09458 | 0.006 | -0.728
-12.5 | -0.145 | 0.09169 | 0.006 | -1.586
-12 | -0.228 | 0.08836 | 0.005 | -2.586
-11.5 | -0.294 | 0.08209 | 0.005 | -3.587
-11 | -0.353 | 0.0775 | 0.004 | -4.557
-10.5 | -0.405 | 0.07332 | 0.004 | -5.53
-10 | -0.45 | 0.06839 | 0.003 | -6.585
-9.5 | -0.488 | 0.06355 | 0.003 | -7.674
-9 | -0.516 | 0.05879 | 0.003 | -8.771
-8.5 | -0.533 | 0.05442 | 0.003 | -9.801
-8 | -0.54 | 0.05062 | 0.002 | -10.665
-7.5 | -0.534 | 0.04711 | 0.001 | -11.347
-7 | -0.521 | 0.04439 | 0.001 | -11.747
-6.5 | -0.5 | 0.04219 | 0.001 | -11.853
-6 | -0.469 | 0.03962 | 0 | -11.847
-5.5 | -0.432 | 0.03708 | 0 | -11.661
-5 | -0.393 | 0.03546 | 0 | -11.073
-4.5 | -0.434 | 0.00816 | -0.002 | -53.202
-4 | -0.38 | 0.00788 | -0.003 | -48.245
-3.5 | -0.325 | 0.00773 | -0.004 | -41.999
-3 | -0.268 | 0.0075 | -0.004 | -35.716
-2.5 | -0.21 | 0.00729 | -0.005 | -28.767
-2 | -0.151 | 0.00734 | -0.006 | -20.579
-1.5 | -0.092 | 0.00721 | -0.007 | -12.733
-1 | -0.032 | 0.00462 | -0.008 | -6.964
-0.5 | 0.028 | 0.00463 | -0.009 | 5.975
0 | 0.088 | 0.00458 | -0.01 | 19.254
0.5 | 0.149 | 0.00468 | -0.011 | 31.744
1 | 0.209 | 0.0047 | -0.012 | 44.42
1.5 | 0.269 | 0.00472 | -0.013 | 57.086
2 | 0.33 | 0.0048 | -0.013 | 68.711
2.5 | 0.389 | 0.00471 | -0.014 | 82.675
3 | 0.449 | 0.00771 | -0.015 | 58.203
3.5 | 0.507 | 0.00798 | -0.016 | 63.589
4 | 0.565 | 0.00827 | -0.017 | 68.304
4.5 | 0.621 | 0.00857 | -0.018 | 72.434
5 | 0.676 | 0.00887 | -0.019 | 76.145
5.5 | 0.728 | 0.0092 | -0.02 | 79.17
6 | 0.778 | 0.00964 | -0.02 | 80.688
6.5 | 0.824 | 0.01003 | -0.021 | 82.157
7 | 0.867 | 0.01051 | -0.022 | 82.493
7.5 | 0.726 | 0.04585 | -0.009 | 15.825
8 | 0.745 | 0.04861 | -0.01 | 15.333
8.5 | 0.751 | 0.05234 | -0.009 | 14.351
9 | 0.747 | 0.05644 | -0.01 | 13.227
9.5 | 0.733 | 0.05964 | -0.013 | 12.297
10 | 0.704 | 0.065 | -0.013 | 10.838
10.5 | 0.664 | 0.07008 | -0.013 | 9.471
11 | 0.611 | 0.07608 | -0.013 | 8.036
11.5 | 0.549 | 0.08267 | -0.012 | 6.647
12 | 0.48 | 0.08942 | -0.013 | 5.372

## 54. Re 2M Mach 0.25 (2)
BIGFOIL.COM POLAR EXPORT
giiie
GIII BL126 |  |  |  | Cl Max: | 1.0967 | at alpha= | 10 | deg
XFOIL ncrit=9 |  |  |  | L/D Max: | 83.2028 | at alpha= | 2.5 | deg
Re: | 2000000 |  |  | Cd Min: | 0.26317 | at alpha= | -20 | deg
Mach: | 0.25 |  |  | Cl=0 at alpha= | -0.70755 | deg
|  |  |  | @ Cl=0.1, Cd= | 0.003899
|  |  |  | @ Cl=0.4, Cd= | 0.0049174
|  |  |  | @ Cl=0.6, Cd= | 0.0076432
alpha (deg) | Cl | Cd | Cm | Cl/Cd
-20 | -0.8517 | 0.26317 | 0.0857 | -3.2363
-19.5 | -0.8337 | 0.256 | 0.0811 | -3.2566
-19 | -0.816 | 0.24881 | 0.0767 | -3.2796
-18.5 | -0.7984 | 0.24147 | 0.0723 | -3.3064
-18 | -0.7811 | 0.2341 | 0.068 | -3.3366
-17.5 | -0.7662 | 0.22596 | 0.0639 | -3.3909
-17 | -0.7497 | 0.21928 | 0.06 | -3.4189
-16.5 | -0.7333 | 0.21247 | 0.0561 | -3.4513
-16 | -0.7171 | 0.20537 | 0.0523 | -3.4917
-15.5 | -0.7014 | 0.19786 | 0.0485 | -3.5449
-15 | -0.6855 | 0.18911 | 0.0442 | -3.6249
-14.5 | -0.6723 | 0.18085 | 0.0404 | -3.7174
-14 | -0.6598 | 0.17269 | 0.0368 | -3.8207
-13.5 | -0.6483 | 0.16452 | 0.0333 | -3.9406
-13 | -0.6433 | 0.15552 | 0.0299 | -4.1364
-12.5 | -0.6326 | 0.1483 | 0.0269 | -4.2657
-12 | -0.6228 | 0.14096 | 0.0238 | -4.4183
-11.5 | -0.6147 | 0.133 | 0.0205 | -4.6218
-11 | -0.6092 | 0.12442 | 0.017 | -4.8963
-10 | -0.6212 | 0.10095 | 0.0075 | -6.1535
-9.5 | -0.6342 | 0.08885 | 0.001 | -7.1379
-9 | -0.6529 | 0.07517 | -0.0099 | -8.6856
-8.5 | -0.6807 | 0.06123 | -0.0218 | -11.1171
-8 | -0.7031 | 0.04412 | -0.0252 | -15.9361
-7.5 | -0.7345 | 0.01698 | -0.0213 | -43.2568
-7 | -0.6866 | 0.01424 | -0.0193 | -48.2163
-6.5 | -0.6372 | 0.01247 | -0.0173 | -51.0986
-6 | -0.5844 | 0.01105 | -0.0159 | -52.8869
-5.5 | -0.5303 | 0.00992 | -0.0148 | -53.4577
-5 | -0.4753 | 0.00904 | -0.014 | -52.5774
-4.5 | -0.4187 | 0.00848 | -0.0134 | -49.375
-4 | -0.363 | 0.00784 | -0.0128 | -46.301
-3.5 | -0.3058 | 0.00746 | -0.0125 | -40.992
-3 | -0.2493 | 0.007 | -0.0121 | -35.6143
-2.5 | -0.1927 | 0.00662 | -0.0119 | -29.1088
-2 | -0.1355 | 0.00632 | -0.0119 | -21.4399
-1.5 | -0.0791 | 0.00596 | -0.0117 | -13.2718
-1 | -0.031 | 0.00452 | -0.0106 | -6.8584
-0.5 | 0.022 | 0.00399 | -0.0097 | 5.5138
0 | 0.0789 | 0.00391 | -0.0095 | 20.179
0.5 | 0.1363 | 0.00388 | -0.0094 | 35.1289
1 | 0.1934 | 0.0039 | -0.0093 | 49.5897
1.5 | 0.2495 | 0.00391 | -0.0089 | 63.8107
2 | 0.3054 | 0.00405 | -0.0085 | 75.4074
2.5 | 0.3611 | 0.00434 | -0.0082 | 83.2028
3 | 0.4123 | 0.0051 | -0.0072 | 80.8431
3.5 | 0.4647 | 0.00575 | -0.0064 | 80.8174
4.5 | 0.5748 | 0.00738 | -0.006 | 77.8862
5 | 0.6399 | 0.00806 | -0.0078 | 79.3921
5.5 | 0.7056 | 0.00867 | -0.0096 | 81.3841
6.5 | 0.8331 | 0.01018 | -0.0124 | 81.8369
7 | 0.8788 | 0.01094 | -0.0098 | 80.3291
7.5 | 0.9226 | 0.01216 | -0.0069 | 75.8717
8 | 0.9688 | 0.01342 | -0.0045 | 72.1908
8.5 | 1.0155 | 0.01482 | -0.0023 | 68.5223
9 | 1.048 | 0.01841 | 0.0015 | 56.9256
9.5 | 1.085 | 0.02134 | 0.0045 | 50.8435
10 | 1.0967 | 0.02741 | 0.0095 | 40.0109
10.5 | 1.0658 | 0.03617 | 0.0167 | 29.4664
11 | 1.0188 | 0.04598 | 0.0184 | 22.1575
11.5 | 0.975 | 0.05856 | 0.0124 | 16.6496
12 | 0.9429 | 0.07479 | -0.0005 | 12.6073
12.5 | 0.8817 | 0.10204 | -0.0147 | 8.6407
13 | 0.821 | 0.12618 | -0.0262 | 6.5066
13.5 | 0.7913 | 0.14442 | -0.0341 | 5.4792
14.5 | 0.7748 | 0.17284 | -0.0451 | 4.4828
15 | 0.7867 | 0.18257 | -0.0496 | 4.309

## 55. Re 2M Mach 0.50 (1)
BIGFOIL.COM POLAR EXPORT
giiie
GIII BL126 |  |  |  | Cl Max: | 1.118 | at alpha= | 20 | deg
JavaFoil+Calcfoil stall+Eppler ext transition |  |  |  | L/D Max: | 88.55 | at alpha= | 2.5 | deg
Re: | 2000000 |  |  | Cd Min: | 0.0047 | at alpha= | 0 | deg
Mach: | 0.5 |  |  | Cl=0 at alpha= | -0.73134 | deg
|  |  |  | @ Cl=0.1, Cd= | 0.0047015
|  |  |  | @ Cl=0.4, Cd= | 0.0049048
|  |  |  | @ Cl=0.6, Cd= | 0.0087997
alpha (deg) | Cl | Cd | Cm | Cl/Cd
-20 | -1.012 | 0.17631 | 0.015 | -5.739
-19.5 | -0.987 | 0.17383 | 0.015 | -5.678
-19 | -0.962 | 0.16657 | 0.014 | -5.774
-18.5 | -0.937 | 0.16201 | 0.014 | -5.781
-18 | -0.911 | 0.1577 | 0.013 | -5.779
-17.5 | -0.888 | 0.16195 | 0.013 | -5.486
-17 | -0.863 | 0.14765 | 0.013 | -5.845
-16.5 | -0.836 | 0.14055 | 0.012 | -5.951
-16 | -0.809 | 0.13686 | 0.011 | -5.909
-15.5 | -0.783 | 0.1336 | 0.01 | -5.857
-15 | -0.756 | 0.12847 | 0.01 | -5.887
-14.5 | -0.73 | 0.12531 | 0.009 | -5.829
-14 | -0.705 | 0.1177 | 0.009 | -5.988
-13.5 | -0.679 | 0.11396 | 0.008 | -5.957
-13 | -0.653 | 0.10928 | 0.007 | -5.973
-12.5 | -0.627 | 0.10683 | 0.007 | -5.865
-12 | -0.601 | 0.0979 | 0.007 | -6.141
-11.5 | -0.573 | 0.09476 | 0.005 | -6.045
-11 | -0.547 | 0.09142 | 0.005 | -5.98
-10.5 | -0.521 | 0.08843 | 0.005 | -5.888
-10 | -0.495 | 0.08523 | 0.004 | -5.802
-9.5 | -0.468 | 0.08054 | 0.004 | -5.815
-9 | -0.442 | 0.06921 | 0.003 | -6.383
-8.5 | -0.416 | 0.05925 | 0.003 | -7.016
-8 | -0.39 | 0.05276 | 0.002 | -7.385
-7.5 | -0.363 | 0.05045 | 0.002 | -7.194
-7 | -0.335 | 0.04932 | 0.001 | -6.802
-6.5 | -0.309 | 0.04391 | 0.001 | -7.036
-6 | -0.349 | 0.00994 | 0.001 | -35.079
-5.5 | -0.519 | 0.00946 | 0 | -54.869
-5 | -0.504 | 0.00905 | -0.001 | -55.655
-4.5 | -0.465 | 0.00861 | -0.002 | -53.998
-4 | -0.415 | 0.00842 | -0.003 | -49.228
-3.5 | -0.358 | 0.00808 | -0.004 | -44.278
-3 | -0.297 | 0.00801 | -0.005 | -37.076
-2.5 | -0.233 | 0.00771 | -0.006 | -30.257
-2 | -0.168 | 0.00752 | -0.007 | -22.388
-1.5 | -0.102 | 0.00748 | -0.008 | -13.696
-1 | -0.036 | 0.00476 | -0.009 | -7.547
-0.5 | 0.031 | 0.00475 | -0.01 | 6.502
0 | 0.099 | 0.0047 | -0.011 | 20.961
0.5 | 0.166 | 0.0048 | -0.012 | 34.584
1 | 0.234 | 0.00482 | -0.013 | 48.409
1.5 | 0.301 | 0.0049 | -0.014 | 61.438
2 | 0.368 | 0.0049 | -0.015 | 75.096
2.5 | 0.435 | 0.00491 | -0.016 | 88.55
3 | 0.501 | 0.00819 | -0.017 | 61.091
3.5 | 0.565 | 0.00854 | -0.018 | 66.152
4 | 0.627 | 0.009 | -0.019 | 69.633
4.5 | 0.685 | 0.00939 | -0.02 | 72.936
5 | 0.738 | 0.00991 | -0.021 | 74.492
5.5 | 0.782 | 0.0104 | -0.022 | 75.194
6 | 0.811 | 0.01099 | -0.023 | 73.818
6.5 | 0.811 | 0.01164 | -0.024 | 69.684
7 | 0.702 | 0.01234 | -0.025 | 56.94
7.5 | 0.444 | 0.04897 | -0.011 | 9.065
8 | 0.471 | 0.05443 | -0.011 | 8.647
8.5 | 0.599 | 0.01678 | -0.027 | 35.693
9 | 0.526 | 0.05981 | -0.014 | 8.793
9.5 | 0.552 | 0.06776 | -0.014 | 8.148
10 | 0.579 | 0.08472 | -0.014 | 6.833
10.5 | 0.606 | 0.08738 | -0.014 | 6.93
11 | 0.632 | 0.09012 | -0.015 | 7.015
11.5 | 0.659 | 0.09447 | -0.015 | 6.974
12 | 0.686 | 0.09871 | -0.016 | 6.949
12.5 | 0.716 | 0.1059 | -0.019 | 6.758
13 | 0.741 | 0.1101 | -0.019 | 6.732
13.5 | 0.768 | 0.1152 | -0.019 | 6.667
14 | 0.795 | 0.11761 | -0.02 | 6.759
14.5 | 0.822 | 0.12167 | -0.021 | 6.752
15 | 0.848 | 0.13033 | -0.021 | 6.508
15.5 | 0.875 | 0.13565 | -0.022 | 6.452
16 | 0.905 | 0.1402 | -0.024 | 6.452
16.5 | 0.933 | 0.14338 | -0.025 | 6.505
17 | 0.959 | 0.15618 | -0.025 | 6.141
17.5 | 0.983 | 0.15135 | -0.025 | 6.493
18 | 1.009 | 0.15768 | -0.026 | 6.398
18.5 | 1.035 | 0.16331 | -0.026 | 6.339
19 | 1.062 | 0.16931 | -0.027 | 6.273
19.5 | 1.089 | 0.17482 | -0.028 | 6.229
20 | 1.118 | 0.17696 | -0.029 | 6.32

## 56. Re 2M Mach 0.50 (2)
BIGFOIL.COM POLAR EXPORT
giiie
GIII BL126 |  |  |  | Cl Max: | 1.017 | at alpha= | 20 | deg
XFOIL ncrit=9 |  |  |  | L/D Max: | 81.9277 | at alpha= | 2.5 | deg
Re: | 2000000 |  |  | Cd Min: | 0.29273 | at alpha= | 20 | deg
Mach: | 0.5 |  |  | Cl=0 at alpha= | -0.76877 | deg
|  |  |  | @ Cl=0.1, Cd= | 0.0040786
|  |  |  | @ Cl=0.4, Cd= | 0.0048918
|  |  |  | @ Cl=0.6, Cd= | 0.0076869
alpha (deg) | Cl | Cd | Cm | Cl/Cd
-20 | -0.9274 | 0.28782 | 0.0999 | -3.2222
-19.5 | -0.905 | 0.27913 | 0.0944 | -3.2422
-19 | -0.8835 | 0.27038 | 0.0892 | -3.2676
-18.5 | -0.8626 | 0.26215 | 0.0843 | -3.2905
-18 | -0.8408 | 0.25389 | 0.0793 | -3.3117
-17.5 | -0.8191 | 0.24562 | 0.0743 | -3.3348
-17 | -0.7974 | 0.23724 | 0.0694 | -3.3612
-16.5 | -0.7759 | 0.22878 | 0.0646 | -3.3915
-16 | -0.754 | 0.21985 | 0.0598 | -3.4296
-15.5 | -0.7332 | 0.21092 | 0.0549 | -3.4762
-15 | -0.7136 | 0.202 | 0.0502 | -3.5327
-14.5 | -0.6947 | 0.19312 | 0.0457 | -3.5972
-14 | -0.6784 | 0.18426 | 0.0417 | -3.6818
-13.5 | -0.6607 | 0.17657 | 0.0379 | -3.7419
-13 | -0.6438 | 0.16858 | 0.034 | -3.819
-12.5 | -0.6276 | 0.16028 | 0.0302 | -3.9156
-12 | -0.6122 | 0.15118 | 0.0258 | -4.0495
-11.5 | -0.5995 | 0.14256 | 0.0221 | -4.2052
-11 | -0.5883 | 0.13387 | 0.0185 | -4.3946
-10.5 | -0.5789 | 0.1251 | 0.0149 | -4.6275
-10 | -0.5747 | 0.11651 | 0.0118 | -4.9326
-9.5 | -0.5725 | 0.10654 | 0.0076 | -5.3736
-9 | -0.5696 | 0.09722 | 0.0032 | -5.8589
-8.5 | -0.5678 | 0.08797 | -0.0016 | -6.4545
-8 | -0.5684 | 0.0783 | -0.0074 | -7.2593
-7.5 | -0.573 | 0.06753 | -0.0167 | -8.4851
-7 | -0.5874 | 0.05719 | -0.0259 | -10.271
-6.5 | -0.5879 | 0.04694 | -0.0303 | -12.5245
-6 | -0.5776 | 0.0363 | -0.0314 | -15.9118
-5.5 | -0.5585 | 0.02504 | -0.0294 | -22.3043
-5 | -0.529 | 0.01493 | -0.0251 | -35.432
-4.5 | -0.4721 | 0.01101 | -0.0218 | -42.8792
-3.5 | -0.3461 | 0.0081 | -0.0172 | -42.7284
-3 | -0.2806 | 0.00754 | -0.016 | -37.2149
-2.5 | -0.2158 | 0.007 | -0.015 | -30.8286
-2 | -0.1508 | 0.0066 | -0.0144 | -22.8485
-1.5 | -0.0859 | 0.00629 | -0.014 | -13.6566
-1 | -0.0234 | 0.00576 | -0.0136 | -4.0625
-0.5 | 0.0272 | 0.00424 | -0.0114 | 6.4151
0 | 0.0907 | 0.00408 | -0.0109 | 22.2304
0.5 | 0.1552 | 0.00407 | -0.0106 | 38.1327
1 | 0.2201 | 0.00409 | -0.0104 | 53.8142
1.5 | 0.2842 | 0.00414 | -0.0099 | 68.6473
2 | 0.3481 | 0.00432 | -0.0094 | 80.5787
2.5 | 0.408 | 0.00498 | -0.0084 | 81.9277
3.5 | 0.5275 | 0.00644 | -0.0059 | 81.9099
4 | 0.5838 | 0.0075 | -0.0039 | 77.84
4.5 | 0.6462 | 0.00822 | -0.0022 | 78.6131
5 | 0.7198 | 0.00905 | -0.0025 | 79.5359
5.5 | 0.7949 | 0.01045 | -0.0029 | 76.067
6 | 0.8691 | 0.01268 | -0.0029 | 68.541
6.5 | 0.9015 | 0.01588 | 0.0049 | 56.7695
7 | 0.9243 | 0.02147 | 0.012 | 43.0508
7.5 | 0.9227 | 0.02941 | 0.0188 | 31.3737
8 | 0.8975 | 0.03706 | 0.0243 | 24.2175
8.5 | 0.8654 | 0.04616 | 0.0231 | 18.7478
9 | 0.8338 | 0.05808 | 0.0153 | 14.3561
9.5 | 0.8092 | 0.07434 | 0.0024 | 10.8851
10 | 0.7893 | 0.08922 | -0.0065 | 8.8467
10.5 | 0.7733 | 0.10216 | -0.0132 | 7.5695
11 | 0.7624 | 0.11434 | -0.0191 | 6.6678
11.5 | 0.7569 | 0.12591 | -0.0244 | 6.0114
12 | 0.7566 | 0.137 | -0.0294 | 5.5226
12.5 | 0.7601 | 0.14772 | -0.0342 | 5.1455
13 | 0.7658 | 0.15874 | -0.0392 | 4.8242
13.5 | 0.7734 | 0.16989 | -0.0442 | 4.5524
14 | 0.7836 | 0.17928 | -0.0485 | 4.3708
14.5 | 0.7986 | 0.189 | -0.0532 | 4.2254
15 | 0.8149 | 0.19856 | -0.0579 | 4.104
15.5 | 0.8323 | 0.2081 | -0.0629 | 3.9995
16 | 0.8523 | 0.21789 | -0.0683 | 3.9116
16.5 | 0.8719 | 0.22593 | -0.0729 | 3.8592
17 | 0.8896 | 0.23559 | -0.078 | 3.7761
17.5 | 0.9097 | 0.24516 | -0.0832 | 3.7106
18 | 0.9302 | 0.25466 | -0.0885 | 3.6527
18.5 | 0.9513 | 0.26419 | -0.0941 | 3.6008
19 | 0.9725 | 0.27362 | -0.0996 | 3.5542
19.5 | 0.9951 | 0.28342 | -0.1054 | 3.511
20 | 1.017 | 0.29273 | -0.1109 | 3.4742

## 57. Re 3M Mach 0.00 (1)
BIGFOIL.COM POLAR EXPORT
giiie
GIII BL126 |  |  |  | Cl Max: | 0.971 | at alpha= | 10 | deg
JavaFoil+Calcfoil stall+Eppler ext transition |  |  |  | L/D Max: | 90.309 | at alpha= | 7.5 | deg
Re: | 3000000 |  |  | Cd Min: | 0.00436 | at alpha= | 0 | deg
Mach: | 0 |  |  | Cl=0 at alpha= | -0.73276 | deg
|  |  |  | @ Cl=0.1, Cd= | 0.0043854
|  |  |  | @ Cl=0.4, Cd= | 0.0059291
|  |  |  | @ Cl=0.6, Cd= | 0.11385
alpha (deg) | Cl | Cd | Cm | Cl/Cd
-13.5 | -0.457 | 0.09577 | 0.006 | -4.767
-13 | -0.479 | 0.09044 | 0.006 | -5.298
-12.5 | -0.501 | 0.08634 | 0.006 | -5.805
-12 | -0.522 | 0.08029 | 0.005 | -6.503
-11.5 | -0.541 | 0.07545 | 0.005 | -7.171
-11 | -0.558 | 0.07116 | 0.004 | -7.837
-10.5 | -0.571 | 0.06704 | 0.004 | -8.52
-10 | -0.582 | 0.06151 | 0.004 | -9.46
-9.5 | -0.589 | 0.05626 | 0.004 | -10.47
-9 | -0.593 | 0.05019 | 0.004 | -11.812
-8.5 | -0.711 | 0.0103 | 0.005 | -69.048
-8 | -0.564 | 0.04841 | 0.002 | -11.658
-7.5 | -0.676 | 0.00896 | 0.003 | -75.454
-7 | -0.524 | 0.0434 | 0.001 | -12.063
-6.5 | -0.496 | 0.04092 | 0.001 | -12.115
-6 | -0.462 | 0.03864 | 0 | -11.951
-5.5 | -0.524 | 0.00789 | 0 | -66.446
-5 | -0.474 | 0.0078 | -0.001 | -60.854
-4.5 | -0.423 | 0.00728 | -0.002 | -58.121
-4 | -0.37 | 0.0073 | -0.003 | -50.634
-3.5 | -0.315 | 0.0072 | -0.003 | -43.785
-3 | -0.26 | 0.00703 | -0.004 | -36.955
-2.5 | -0.203 | 0.00693 | -0.005 | -29.331
-2 | -0.146 | 0.00686 | -0.006 | -21.326
-1.5 | -0.089 | 0.00667 | -0.007 | -13.323
-1 | -0.031 | 0.0044 | -0.008 | -7.081
-0.5 | 0.027 | 0.0044 | -0.009 | 6.086
0 | 0.085 | 0.00436 | -0.01 | 19.595
0.5 | 0.144 | 0.00446 | -0.01 | 32.25
1 | 0.202 | 0.00441 | -0.011 | 45.853
1.5 | 0.261 | 0.00443 | -0.012 | 58.828
2 | 0.319 | 0.00455 | -0.013 | 70.112
2.5 | 0.377 | 0.00514 | -0.014 | 73.381
3 | 0.435 | 0.00713 | -0.015 | 60.952
3.5 | 0.492 | 0.00737 | -0.016 | 66.684
4 | 0.548 | 0.00762 | -0.016 | 71.835
4.5 | 0.603 | 0.00789 | -0.017 | 76.396
5 | 0.657 | 0.00815 | -0.018 | 80.601
5.5 | 0.709 | 0.00841 | -0.019 | 84.303
6 | 0.759 | 0.0088 | -0.02 | 86.246
6.5 | 0.807 | 0.00912 | -0.021 | 88.472
7 | 0.852 | 0.00956 | -0.022 | 89.152
7.5 | 0.895 | 0.00991 | -0.022 | 90.309
8 | 0.928 | 0.01031 | -0.023 | 89.92
8.5 | 0.95 | 0.01064 | -0.024 | 89.312
9 | 0.774 | 0.05347 | -0.009 | 14.474
9.5 | 0.782 | 0.05678 | -0.012 | 13.777
10 | 0.971 | 0.01275 | -0.026 | 76.151
10.5 | 0.925 | 0.01638 | -0.026 | 56.506
11 | 0.897 | 0.01926 | -0.026 | 46.567
11.5 | 0.746 | 0.07285 | -0.015 | 10.246
12 | 0.722 | 0.07878 | -0.015 | 9.163
12.5 | 0.695 | 0.08404 | -0.014 | 8.266
13 | 0.666 | 0.08982 | -0.015 | 7.413
13.5 | 0.635 | 0.0956 | -0.015 | 6.645
14 | 0.604 | 0.10298 | -0.015 | 5.862
14.5 | 0.572 | 0.10931 | -0.015 | 5.231
15 | 0.541 | 0.11385 | -0.016 | 4.748

## 58. Re 3M Mach 0.00 (2)
BIGFOIL.COM POLAR EXPORT
giiie
GIII BL126 |  |  |  | Cl Max: | 1.397 | at alpha= | 14 | deg
XFOIL ncrit=9 |  |  |  | L/D Max: | 93.2157 | at alpha= | 8 | deg
Re: | 3000000 |  |  | Cd Min: | 0.19051 | at alpha= | -15.5 | deg
Mach: | 0 |  |  | Cl=0 at alpha= | -0.74628 | deg
|  |  |  | @ Cl=0.1, Cd= | 0.0036235
|  |  |  | @ Cl=0.4, Cd= | 0.0050153
|  |  |  | @ Cl=0.6, Cd= | 0.0070871
alpha (deg) | Cl | Cd | Cm | Cl/Cd
-15.5 | -0.7021 | 0.19051 | 0.0463 | -3.6854
-15 | -0.6881 | 0.18428 | 0.0431 | -3.734
-14.5 | -0.6748 | 0.17766 | 0.0398 | -3.7983
-14 | -0.6612 | 0.16984 | 0.0363 | -3.8931
-13.5 | -0.6511 | 0.16186 | 0.033 | -4.0226
-13 | -0.8361 | 0.10144 | 0.009 | -8.2423
-12.5 | -0.806 | 0.09982 | 0.0082 | -8.0745
-12 | -0.7755 | 0.09831 | 0.0075 | -7.8883
-11.5 | -0.7199 | 0.10279 | 0.0099 | -7.0036
-11 | -0.6618 | 0.10884 | 0.0123 | -6.0805
-10.5 | -1.0345 | 0.01643 | -0.0146 | -62.9641
-10 | -0.986 | 0.0155 | -0.0139 | -63.6129
-9.5 | -0.9376 | 0.01453 | -0.0131 | -64.5286
-9 | -0.8899 | 0.0135 | -0.0121 | -65.9185
-8.5 | -0.8334 | 0.01242 | -0.013 | -67.1014
-8 | -0.7725 | 0.01141 | -0.0147 | -67.7038
-7.5 | -0.7257 | 0.01085 | -0.013 | -66.8848
-7 | -0.6756 | 0.00996 | -0.0122 | -67.8313
-6 | -0.5702 | 0.00868 | -0.0114 | -65.6912
-5.5 | -0.5153 | 0.00844 | -0.0115 | -61.0545
-5 | -0.4625 | 0.0077 | -0.011 | -60.0649
-4.5 | -0.4077 | 0.00738 | -0.011 | -55.2439
-4 | -0.3526 | 0.00707 | -0.011 | -49.8727
-3.5 | -0.2978 | 0.00672 | -0.0109 | -44.3155
-3 | -0.2429 | 0.00637 | -0.0108 | -38.1319
-2.5 | -0.1882 | 0.00605 | -0.0108 | -31.1074
-2 | -0.1327 | 0.00582 | -0.0109 | -22.8007
-1.5 | -0.0775 | 0.00555 | -0.0109 | -13.964
-1 | -0.0239 | 0.0051 | -0.0108 | -4.6863
-0.5 | 0.0232 | 0.00385 | -0.0097 | 6.026
0 | 0.0772 | 0.00364 | -0.0095 | 21.2088
0.5 | 0.1324 | 0.0036 | -0.0094 | 36.7778
1 | 0.1879 | 0.00362 | -0.0094 | 51.9061
1.5 | 0.2428 | 0.00369 | -0.0093 | 65.7995
2.5 | 0.3475 | 0.00444 | -0.0084 | 78.2658
3 | 0.3994 | 0.00501 | -0.008 | 79.7206
3.5 | 0.4518 | 0.00547 | -0.0077 | 82.596
4 | 0.5023 | 0.00613 | -0.007 | 81.9413
4.5 | 0.5536 | 0.00665 | -0.0064 | 83.2481
5 | 0.6088 | 0.00717 | -0.0066 | 84.9093
5.5 | 0.6704 | 0.00761 | -0.0083 | 88.0946
6 | 0.7309 | 0.00817 | -0.0098 | 89.4614
6.5 | 0.7954 | 0.00856 | -0.0123 | 92.9206
7 | 0.8575 | 0.00931 | -0.0144 | 92.1053
7.5 | 0.9039 | 0.00971 | -0.0128 | 93.0896
8 | 0.9508 | 0.0102 | -0.0115 | 93.2157
8.5 | 0.997 | 0.01095 | -0.0101 | 91.0502
9 | 1.0417 | 0.01211 | -0.0085 | 86.0198
9.5 | 1.0901 | 0.01282 | -0.0077 | 85.0312
10 | 1.1377 | 0.01364 | -0.007 | 83.4091
10.5 | 1.1846 | 0.01454 | -0.0061 | 81.4718
11 | 1.2311 | 0.01544 | -0.0053 | 79.7345
11.5 | 1.2727 | 0.0169 | -0.0039 | 75.3077
12 | 1.3019 | 0.0198 | -0.001 | 65.7525
12.5 | 1.3385 | 0.02145 | 0.0007 | 62.4009
13 | 1.3697 | 0.02343 | 0.003 | 58.4592
13.5 | 1.3904 | 0.02576 | 0.0064 | 53.9752
14 | 1.397 | 0.02878 | 0.0107 | 48.5407
14.5 | 1.3965 | 0.0329 | 0.0135 | 42.4468
15 | 1.3861 | 0.03875 | 0.0145 | 35.7703
15.5 | 1.3651 | 0.04677 | 0.0132 | 29.1875
16 | 1.3289 | 0.05848 | 0.0083 | 22.724
16.5 | 1.2601 | 0.0793 | -0.0041 | 15.8903

## 59. Re 3M Mach 0.10 (1)
BIGFOIL.COM POLAR EXPORT
giiie
GIII BL126 |  |  |  | Cl Max: | 0.966 | at alpha= | 9.5 | deg
JavaFoil+Calcfoil stall+Eppler ext transition |  |  |  | L/D Max: | 89.871 | at alpha= | 7.5 | deg
Re: | 3000000 |  |  | Cd Min: | 0.00434 | at alpha= | 0 | deg
Mach: | 0.1 |  |  | Cl=0 at alpha= | -0.73276 | deg
|  |  |  | @ Cl=0.1, Cd= | 0.0043566
|  |  |  | @ Cl=0.4, Cd= | 0.0058986
|  |  |  | @ Cl=0.6, Cd= | 0.11088
alpha (deg) | Cl | Cd | Cm | Cl/Cd
-12.5 | -0.47 | 0.08683 | 0.006 | -5.412
-12 | -0.494 | 0.0822 | 0.005 | -6.013
-11.5 | -0.517 | 0.07699 | 0.005 | -6.715
-11 | -0.537 | 0.07215 | 0.004 | -7.448
-10.5 | -0.554 | 0.06722 | 0.004 | -8.246
-10 | -0.568 | 0.06248 | 0.004 | -9.095
-9.5 | -0.578 | 0.0572 | 0.004 | -10.108
-9 | -0.584 | 0.05175 | 0.004 | -11.284
-8.5 | -0.598 | 0.0389 | 0.004 | -15.385
-8 | -0.564 | 0.04809 | 0.002 | -11.721
-7.5 | -0.675 | 0.00898 | 0.003 | -75.142
-7 | -0.524 | 0.04324 | 0.001 | -12.124
-6.5 | -0.615 | 0.0084 | 0.002 | -73.122
-6 | -0.463 | 0.03867 | 0 | -11.976
-5.5 | -0.526 | 0.00787 | 0 | -66.784
-5 | -0.476 | 0.00778 | -0.001 | -61.187
-4.5 | -0.425 | 0.00751 | -0.002 | -56.561
-4 | -0.371 | 0.00728 | -0.003 | -50.992
-3.5 | -0.317 | 0.00718 | -0.003 | -44.115
-3 | -0.261 | 0.00701 | -0.004 | -37.254
-2.5 | -0.204 | 0.00695 | -0.005 | -29.393
-2 | -0.147 | 0.00693 | -0.006 | -21.223
-1.5 | -0.089 | 0.00674 | -0.007 | -13.258
-1 | -0.031 | 0.0044 | -0.008 | -7.12
-0.5 | 0.027 | 0.00439 | -0.009 | 6.127
0 | 0.086 | 0.00434 | -0.01 | 19.762
0.5 | 0.145 | 0.00441 | -0.01 | 32.786
1 | 0.203 | 0.0044 | -0.011 | 46.263
1.5 | 0.262 | 0.00447 | -0.012 | 58.572
2 | 0.321 | 0.0045 | -0.013 | 71.237
2.5 | 0.379 | 0.00516 | -0.014 | 73.408
3 | 0.437 | 0.0072 | -0.015 | 60.684
3.5 | 0.494 | 0.00744 | -0.016 | 66.409
4 | 0.55 | 0.00769 | -0.017 | 71.548
4.5 | 0.606 | 0.00784 | -0.017 | 77.245
5 | 0.66 | 0.00822 | -0.018 | 80.258
5.5 | 0.712 | 0.00849 | -0.019 | 83.873
6 | 0.762 | 0.00879 | -0.02 | 86.698
6.5 | 0.81 | 0.00918 | -0.021 | 88.203
7 | 0.855 | 0.00956 | -0.022 | 89.426
7.5 | 0.897 | 0.00998 | -0.022 | 89.871
8 | 0.929 | 0.01038 | -0.023 | 89.431
8.5 | 0.762 | 0.05056 | -0.01 | 15.071
9 | 0.772 | 0.05355 | -0.01 | 14.414
9.5 | 0.966 | 0.01174 | -0.026 | 82.293
10 | 0.962 | 0.01295 | -0.027 | 74.238
10.5 | 0.81 | 0.04422 | -0.021 | 18.321
11 | 0.779 | 0.05306 | -0.02 | 14.678
11.5 | 0.726 | 0.07392 | -0.015 | 9.819
12 | 0.697 | 0.07963 | -0.014 | 8.754
12.5 | 0.666 | 0.08597 | -0.014 | 7.749
13 | 0.633 | 0.09121 | -0.015 | 6.938
13.5 | 0.598 | 0.09782 | -0.015 | 6.113
14 | 0.562 | 0.10463 | -0.015 | 5.375
14.5 | 0.527 | 0.11088 | -0.015 | 4.754

## 60. Re 3M Mach 0.10 (2)
BIGFOIL.COM POLAR EXPORT
giiie
GIII BL126 |  |  |  | Cl Max: | 1.3462 | at alpha= | 13.5 | deg
XFOIL ncrit=9 |  |  |  | L/D Max: | 92.8805 | at alpha= | 7.5 | deg
Re: | 3000000 |  |  | Cd Min: | 0.20122 | at alpha= | -16 | deg
Mach: | 0.1 |  |  | Cl=0 at alpha= | -0.74788 | deg
|  |  |  | @ Cl=0.1, Cd= | 0.0036299
|  |  |  | @ Cl=0.4, Cd= | 0.0050115
|  |  |  | @ Cl=0.6, Cd= | 0.0070872
alpha (deg) | Cl | Cd | Cm | Cl/Cd
-16 | -0.711 | 0.20122 | 0.0508 | -3.5334
-15.5 | -0.7027 | 0.19104 | 0.0466 | -3.6783
-15 | -0.6885 | 0.18481 | 0.0433 | -3.7254
-14.5 | -0.6749 | 0.1782 | 0.04 | -3.7873
-14 | -0.6611 | 0.17038 | 0.0365 | -3.8802
-13.5 | -0.6506 | 0.16239 | 0.0332 | -4.0064
-13 | -0.6418 | 0.15419 | 0.0299 | -4.1624
-12.5 | -0.6344 | 0.14575 | 0.0265 | -4.3527
-12 | -0.6287 | 0.13708 | 0.0232 | -4.5864
-11 | -1.0322 | 0.02908 | -0.0219 | -35.4952
-10.5 | -1.0077 | 0.0237 | -0.0196 | -42.519
-10 | -0.9911 | 0.01636 | -0.0155 | -60.5807
-9.5 | -0.9423 | 0.01532 | -0.0146 | -61.5078
-9 | -0.8941 | 0.01422 | -0.0135 | -62.8762
-8.5 | -0.838 | 0.013 | -0.0141 | -64.4615
-8 | -0.7774 | 0.01182 | -0.0155 | -65.7699
-7 | -0.6784 | 0.01052 | -0.013 | -64.4867
-6 | -0.5739 | 0.00875 | -0.0118 | -65.5886
-5.5 | -0.5186 | 0.00849 | -0.0118 | -61.0836
-5 | -0.4653 | 0.00775 | -0.0113 | -60.0387
-4.5 | -0.4101 | 0.00741 | -0.0112 | -55.3441
-4 | -0.3546 | 0.00712 | -0.0112 | -49.8034
-3.5 | -0.2995 | 0.00673 | -0.011 | -44.5022
-3 | -0.2442 | 0.00638 | -0.011 | -38.2759
-2.5 | -0.1892 | 0.00606 | -0.0109 | -31.2211
-2 | -0.1334 | 0.00583 | -0.011 | -22.8816
-1.5 | -0.0778 | 0.00557 | -0.011 | -13.9677
-1 | -0.0238 | 0.00512 | -0.0109 | -4.6484
-0.5 | 0.0234 | 0.00386 | -0.0098 | 6.0622
0 | 0.0777 | 0.00365 | -0.0095 | 21.2877
0.5 | 0.1332 | 0.0036 | -0.0095 | 37
1 | 0.189 | 0.00363 | -0.0095 | 52.0661
1.5 | 0.2442 | 0.0037 | -0.0094 | 66
2 | 0.2977 | 0.00387 | -0.009 | 76.9251
2.5 | 0.3494 | 0.00446 | -0.0084 | 78.3408
3 | 0.4017 | 0.00503 | -0.008 | 79.8608
3.5 | 0.4545 | 0.00549 | -0.0077 | 82.7869
4 | 0.5052 | 0.00616 | -0.007 | 82.013
4.5 | 0.5567 | 0.00669 | -0.0063 | 83.2138
5 | 0.6123 | 0.0072 | -0.0065 | 85.0417
5.5 | 0.6742 | 0.00764 | -0.0082 | 88.2461
6 | 0.7352 | 0.0082 | -0.0096 | 89.6585
6.5 | 0.8002 | 0.00862 | -0.0121 | 92.8306
7 | 0.8626 | 0.00937 | -0.014 | 92.0598
7.5 | 0.9093 | 0.00979 | -0.0124 | 92.8805
8 | 0.9564 | 0.01032 | -0.0109 | 92.6744
8.5 | 1.0011 | 0.01137 | -0.009 | 88.0475
9 | 1.0478 | 0.01234 | -0.0077 | 84.9109
9.5 | 1.0963 | 0.01313 | -0.0068 | 83.4958
10 | 1.144 | 0.01403 | -0.0058 | 81.5396
10.5 | 1.191 | 0.015 | -0.0048 | 79.4
11 | 1.2369 | 0.01606 | -0.0038 | 77.0174
11.5 | 1.2632 | 0.01959 | -0.0003 | 64.4819
12 | 1.2995 | 0.0215 | 0.0018 | 60.4419
12.5 | 1.3291 | 0.02385 | 0.0044 | 55.7275
13 | 1.3458 | 0.02673 | 0.0083 | 50.3479
13.5 | 1.3462 | 0.0304 | 0.013 | 44.2829
14 | 1.3348 | 0.03585 | 0.0155 | 37.2329
14.5 | 1.3134 | 0.04344 | 0.0153 | 30.2348
15 | 1.2771 | 0.05462 | 0.0111 | 23.3815
15.5 | 1.2238 | 0.07182 | 0.0008 | 17.0398
16 | 1.1135 | 0.1056 | -0.0186 | 10.5445

## 61. Re 3M Mach 0.25 (1)
BIGFOIL.COM POLAR EXPORT
giiie
GIII BL126 |  |  |  | Cl Max: | 0.929 | at alpha= | 8 | deg
JavaFoil+Calcfoil stall+Eppler ext transition |  |  |  | L/D Max: | 88.382 | at alpha= | 7 | deg
Re: | 3000000 |  |  | Cd Min: | 0.00434 | at alpha= | 0 | deg
Mach: | 0.25 |  |  | Cl=0 at alpha= | -0.73333 | deg
|  |  |  | @ Cl=0.1, Cd= | 0.0043636
|  |  |  | @ Cl=0.4, Cd= | 0.09576
|  |  |  | @ Cl=0.6, Cd= | 0.09576
alpha (deg) | Cl | Cd | Cm | Cl/Cd
-12 | -0.229 | 0.08481 | 0.005 | -2.697
-11.5 | -0.295 | 0.08014 | 0.005 | -3.678
-11 | -0.354 | 0.07516 | 0.004 | -4.705
-10.5 | -0.406 | 0.07033 | 0.004 | -5.773
-10 | -0.451 | 0.06648 | 0.004 | -6.785
-9.5 | -0.488 | 0.06181 | 0.003 | -7.901
-9 | -0.517 | 0.05706 | 0.003 | -9.061
-8.5 | -0.537 | 0.05157 | 0.003 | -10.405
-8 | -0.546 | 0.04695 | 0.003 | -11.62
-7.5 | -0.545 | 0.04219 | 0.002 | -12.906
-7 | -0.645 | 0.00899 | 0.003 | -71.679
-6.5 | -0.618 | 0.00865 | 0.002 | -71.496
-6 | -0.581 | 0.00836 | 0.001 | -69.454
-5.5 | -0.535 | 0.00805 | 0 | -66.473
-5 | -0.486 | 0.00796 | -0.001 | -61.07
-4.5 | -0.434 | 0.00765 | -0.002 | -56.727
-4 | -0.38 | 0.00741 | -0.003 | -51.309
-3.5 | -0.325 | 0.00728 | -0.004 | -44.604
-3 | -0.268 | 0.00708 | -0.004 | -37.819
-2.5 | -0.21 | 0.00694 | -0.005 | -30.24
-2 | -0.151 | 0.00699 | -0.006 | -21.595
-1.5 | -0.092 | 0.00683 | -0.007 | -13.435
-1 | -0.032 | 0.00444 | -0.008 | -7.242
-0.5 | 0.028 | 0.00438 | -0.009 | 6.304
0 | 0.088 | 0.00434 | -0.01 | 20.326
0.5 | 0.149 | 0.00446 | -0.011 | 33.293
1 | 0.209 | 0.00441 | -0.012 | 47.365
1.5 | 0.269 | 0.00449 | -0.013 | 59.955
2 | 0.33 | 0.00457 | -0.013 | 72.161
2.5 | 0.389 | 0.00527 | -0.014 | 73.817
3 | 0.449 | 0.00724 | -0.015 | 62.005
3.5 | 0.507 | 0.00747 | -0.016 | 67.88
4 | 0.565 | 0.00776 | -0.017 | 72.829
4.5 | 0.621 | 0.00804 | -0.018 | 77.22
5 | 0.676 | 0.00832 | -0.019 | 81.168
5.5 | 0.728 | 0.00862 | -0.02 | 84.448
6 | 0.778 | 0.00903 | -0.02 | 86.087
6.5 | 0.824 | 0.00941 | -0.021 | 87.592
7 | 0.867 | 0.00981 | -0.022 | 88.382
7.5 | 0.905 | 0.01026 | -0.023 | 88.22
8 | 0.929 | 0.01079 | -0.024 | 86.123
8.5 | 0.752 | 0.05104 | -0.01 | 14.734
9 | 0.749 | 0.05397 | -0.012 | 13.879
9.5 | 0.9 | 0.01381 | -0.026 | 65.185
10 | 0.708 | 0.06195 | -0.015 | 11.434
10.5 | 0.667 | 0.06667 | -0.015 | 10.001
11 | 0.612 | 0.07359 | -0.014 | 8.32
11.5 | 0.55 | 0.08055 | -0.014 | 6.833
12 | 0.481 | 0.08617 | -0.014 | 5.582
12.5 | 0.405 | 0.0912 | -0.014 | 4.445
13 | 0.323 | 0.09576 | -0.015 | 3.375

## 62. Re 3M Mach 0.25 (2)
BIGFOIL.COM POLAR EXPORT
giiie
GIII BL126 |  |  |  | Cl Max: | 1.1866 | at alpha= | 10.5 | deg
XFOIL ncrit=9 |  |  |  | L/D Max: | 92.049 | at alpha= | 6.5 | deg
Re: | 3000000 |  |  | Cd Min: | 0.1893 | at alpha= | 15.5 | deg
Mach: | 0.25 |  |  | Cl=0 at alpha= | -0.75569 | deg
|  |  |  | @ Cl=0.1, Cd= | 0.0036696
|  |  |  | @ Cl=0.4, Cd= | 0.0049939
|  |  |  | @ Cl=0.6, Cd= | 0.0071044
alpha (deg) | Cl | Cd | Cm | Cl/Cd
-13.5 | -0.6494 | 0.16514 | 0.034 | -3.9324
-13 | -0.6392 | 0.15699 | 0.0307 | -4.0716
-12.5 | -0.6301 | 0.14862 | 0.0273 | -4.2397
-12 | -0.6228 | 0.14011 | 0.024 | -4.4451
-11.5 | -0.6167 | 0.13136 | 0.0206 | -4.6947
-11 | -0.6128 | 0.12239 | 0.0171 | -5.0069
-10.5 | -0.6217 | 0.11124 | 0.0124 | -5.5888
-10 | -0.6434 | 0.09634 | 0.0056 | -6.6784
-9.5 | -0.6694 | 0.08118 | -0.004 | -8.2459
-8.5 | -0.8358 | 0.02344 | -0.0221 | -35.657
-8 | -0.7945 | 0.01681 | -0.0213 | -47.2635
-7.5 | -0.7518 | 0.01408 | -0.0183 | -53.3949
-7 | -0.7002 | 0.01233 | -0.0168 | -56.7883
-6.5 | -0.6486 | 0.0104 | -0.0152 | -62.3654
-6 | -0.594 | 0.00928 | -0.0141 | -64.0086
-5.5 | -0.5366 | 0.00881 | -0.0136 | -60.9081
-5 | -0.4797 | 0.00824 | -0.0131 | -58.216
-4 | -0.3659 | 0.00725 | -0.0122 | -50.469
-3 | -0.2513 | 0.00649 | -0.0117 | -38.7211
-2.5 | -0.1944 | 0.00613 | -0.0115 | -31.7129
-2 | -0.137 | 0.00588 | -0.0115 | -23.2993
-1.5 | -0.0797 | 0.00562 | -0.0115 | -14.1815
-1 | -0.0236 | 0.00521 | -0.0114 | -4.5298
-0.5 | 0.0247 | 0.00393 | -0.0101 | 6.285
0 | 0.0803 | 0.00368 | -0.0098 | 21.8207
0.5 | 0.1374 | 0.00365 | -0.0097 | 37.6438
1 | 0.195 | 0.00367 | -0.0097 | 53.1335
1.5 | 0.252 | 0.00375 | -0.0096 | 67.2
2 | 0.307 | 0.00393 | -0.0091 | 78.117
2.5 | 0.3602 | 0.00459 | -0.0086 | 78.4749
3 | 0.4144 | 0.00514 | -0.0082 | 80.6226
3.5 | 0.4688 | 0.00563 | -0.0077 | 83.2682
4 | 0.521 | 0.00635 | -0.0069 | 82.0472
4.5 | 0.5744 | 0.00687 | -0.006 | 83.6099
5 | 0.6312 | 0.00739 | -0.0058 | 85.4127
5.5 | 0.695 | 0.00784 | -0.0072 | 88.648
6 | 0.7587 | 0.00841 | -0.0084 | 90.214
6.5 | 0.8266 | 0.00898 | -0.0106 | 92.049
7 | 0.8903 | 0.00977 | -0.0119 | 91.1259
7.5 | 0.9379 | 0.01041 | -0.0095 | 90.0961
8 | 0.9835 | 0.0115 | -0.0069 | 85.5217
8.5 | 1.0288 | 0.01298 | -0.0043 | 79.2604
9 | 1.0763 | 0.01436 | -0.0022 | 74.9513
9.5 | 1.121 | 0.0162 | 0.0002 | 69.1975
10 | 1.1601 | 0.01876 | 0.0031 | 61.839
10.5 | 1.1866 | 0.02274 | 0.0071 | 52.1812
11 | 1.1832 | 0.0294 | 0.0128 | 40.2449
11.5 | 1.1392 | 0.03773 | 0.0191 | 30.1935
12 | 1.0935 | 0.04836 | 0.0177 | 22.6117
12.5 | 1.0574 | 0.06088 | 0.0104 | 17.3686
13 | 1.0314 | 0.0764 | -0.0015 | 13.5
13.5 | 0.9951 | 0.09578 | -0.0112 | 10.3894
14.5 | 0.7956 | 0.16614 | -0.0437 | 4.7887
15 | 0.7943 | 0.17926 | -0.0491 | 4.431
15.5 | 0.8021 | 0.1893 | -0.0537 | 4.2372

## 63. Re 3M Mach 0.50 (1)
BIGFOIL.COM POLAR EXPORT
giiie
GIII BL126 |  |  |  | Cl Max: | 1.121 | at alpha= | 20 | deg
JavaFoil+Calcfoil stall+Eppler ext transition |  |  |  | L/D Max: | 80.133 | at alpha= | 5.5 | deg
Re: | 3000000 |  |  | Cd Min: | 0.00448 | at alpha= | -0.5 | deg
Mach: | 0.5 |  |  | Cl=0 at alpha= | -0.73134 | deg
|  |  |  | @ Cl=0.1, Cd= | 0.0044906
|  |  |  | @ Cl=0.4, Cd= | 0.0055942
|  |  |  | @ Cl=0.6, Cd= | 0.0082776
alpha (deg) | Cl | Cd | Cm | Cl/Cd
-20 | -1.013 | 0.16775 | 0.015 | -6.04
-19.5 | -0.988 | 0.16224 | 0.015 | -6.089
-19 | -0.963 | 0.15732 | 0.014 | -6.121
-18.5 | -0.938 | 0.15529 | 0.014 | -6.038
-18 | -0.912 | 0.15031 | 0.013 | -6.07
-17.5 | -0.889 | 0.15622 | 0.013 | -5.689
-17 | -0.864 | 0.1395 | 0.013 | -6.191
-16.5 | -0.838 | 0.1327 | 0.012 | -6.312
-16 | -0.811 | 0.13066 | 0.011 | -6.206
-15.5 | -0.784 | 0.1267 | 0.01 | -6.184
-15 | -0.757 | 0.12061 | 0.01 | -6.278
-14.5 | -0.731 | 0.1187 | 0.009 | -6.161
-14 | -0.705 | 0.11206 | 0.009 | -6.295
-13.5 | -0.679 | 0.10872 | 0.008 | -6.249
-13 | -0.654 | 0.10491 | 0.008 | -6.23
-12.5 | -0.627 | 0.10141 | 0.007 | -6.187
-12 | -0.602 | 0.09475 | 0.007 | -6.352
-11.5 | -0.573 | 0.08935 | 0.006 | -6.415
-11 | -0.547 | 0.08721 | 0.005 | -6.273
-10.5 | -0.521 | 0.08423 | 0.005 | -6.185
-10 | -0.495 | 0.08107 | 0.004 | -6.104
-9.5 | -0.469 | 0.07531 | 0.004 | -6.222
-9 | -0.442 | 0.06492 | 0.003 | -6.808
-8.5 | -0.416 | 0.05702 | 0.003 | -7.297
-8 | -0.392 | 0.05096 | 0.003 | -7.685
-7.5 | -0.365 | 0.04824 | 0.002 | -7.56
-7 | -0.336 | 0.04597 | 0.001 | -7.317
-6.5 | -0.31 | 0.04279 | 0.001 | -7.241
-6 | -0.349 | 0.00925 | 0.001 | -37.713
-5.5 | -0.519 | 0.00895 | 0 | -57.977
-5 | -0.504 | 0.0085 | -0.001 | -59.289
-4.5 | -0.465 | 0.00805 | -0.002 | -57.777
-4 | -0.415 | 0.00792 | -0.003 | -52.361
-3.5 | -0.358 | 0.00767 | -0.004 | -46.654
-3 | -0.297 | 0.00756 | -0.005 | -39.249
-2.5 | -0.233 | 0.00732 | -0.006 | -31.881
-2 | -0.168 | 0.00718 | -0.007 | -23.477
-1.5 | -0.102 | 0.00704 | -0.008 | -14.551
-1 | -0.036 | 0.00454 | -0.009 | -7.925
-0.5 | 0.031 | 0.00448 | -0.01 | 6.901
0 | 0.099 | 0.00449 | -0.011 | 21.974
0.5 | 0.166 | 0.00453 | -0.012 | 36.681
1 | 0.234 | 0.00457 | -0.013 | 51.12
1.5 | 0.301 | 0.00463 | -0.014 | 65.009
2 | 0.368 | 0.00547 | -0.015 | 67.315
2.5 | 0.435 | 0.00573 | -0.016 | 75.862
3 | 0.501 | 0.00768 | -0.017 | 65.19
3.5 | 0.565 | 0.00808 | -0.018 | 69.912
4 | 0.627 | 0.00843 | -0.019 | 74.322
4.5 | 0.685 | 0.00883 | -0.02 | 77.614
5 | 0.738 | 0.0093 | -0.021 | 79.322
5.5 | 0.782 | 0.00976 | -0.022 | 80.133
6 | 0.811 | 0.01028 | -0.023 | 78.931
6.5 | 0.811 | 0.01089 | -0.024 | 74.481
7 | 0.702 | 0.01152 | -0.025 | 60.966
7.5 | 0.553 | 0.01232 | -0.026 | 44.905
8 | 0.472 | 0.05143 | -0.013 | 9.182
8.5 | 0.62 | 0.01398 | -0.028 | 44.339
9 | 0.56 | 0.03956 | -0.022 | 14.167
9.5 | 0.553 | 0.06439 | -0.014 | 8.582
10 | 0.579 | 0.07946 | -0.014 | 7.289
10.5 | 0.606 | 0.08197 | -0.015 | 7.392
11 | 0.633 | 0.08607 | -0.015 | 7.349
11.5 | 0.659 | 0.08873 | -0.016 | 7.428
12 | 0.687 | 0.0937 | -0.017 | 7.337
12.5 | 0.716 | 0.1002 | -0.019 | 7.147
13 | 0.742 | 0.10214 | -0.019 | 7.265
13.5 | 0.769 | 0.10654 | -0.02 | 7.215
14 | 0.796 | 0.10998 | -0.02 | 7.233
14.5 | 0.822 | 0.11629 | -0.021 | 7.073
15 | 0.849 | 0.1232 | -0.022 | 6.893
15.5 | 0.878 | 0.12718 | -0.023 | 6.904
16 | 0.907 | 0.13032 | -0.024 | 6.957
16.5 | 0.934 | 0.1396 | -0.025 | 6.689
17 | 0.959 | 0.15086 | -0.025 | 6.36
17.5 | 0.984 | 0.14471 | -0.025 | 6.797
18 | 1.01 | 0.15017 | -0.026 | 6.727
18.5 | 1.037 | 0.15422 | -0.027 | 6.721
19 | 1.063 | 0.15925 | -0.027 | 6.678
19.5 | 1.093 | 0.16306 | -0.029 | 6.7
20 | 1.121 | 0.16807 | -0.03 | 6.672

## 64. Re 3M Mach 0.50 (2)
BIGFOIL.COM POLAR EXPORT
giiie
GIII BL126 |  |  |  | Cl Max: | 1.0158 | at alpha= | 20 | deg
XFOIL ncrit=9 |  |  |  | L/D Max: | 88.2064 | at alpha= | 5 | deg
Re: | 3000000 |  |  | Cd Min: | 0.29157 | at alpha= | 20 | deg
Mach: | 0.5 |  |  | Cl=0 at alpha= | -0.80801 | deg
|  |  |  | @ Cl=0.1, Cd= | 0.0038604
|  |  |  | @ Cl=0.4, Cd= | 0.0048874
|  |  |  | @ Cl=0.6, Cd= | 0.00714
alpha (deg) | Cl | Cd | Cm | Cl/Cd
-20 | -0.9291 | 0.28875 | 0.1007 | -3.2177
-19.5 | -0.9065 | 0.28005 | 0.0953 | -3.2369
-19 | -0.8845 | 0.27145 | 0.09 | -3.2584
-18.5 | -0.8622 | 0.26272 | 0.0847 | -3.2818
-18 | -0.8401 | 0.25402 | 0.0795 | -3.3072
-17.5 | -0.8183 | 0.24529 | 0.0745 | -3.3361
-17 | -0.7968 | 0.23659 | 0.0695 | -3.3679
-16.5 | -0.7756 | 0.22784 | 0.0647 | -3.4041
-16 | -0.7551 | 0.21908 | 0.06 | -3.4467
-15.5 | -0.7351 | 0.2103 | 0.0554 | -3.4955
-15 | -0.7173 | 0.20185 | 0.051 | -3.5536
-14.5 | -0.6976 | 0.19399 | 0.0467 | -3.5961
-14 | -0.6776 | 0.18489 | 0.0422 | -3.6649
-13.5 | -0.6602 | 0.17622 | 0.038 | -3.7465
-13 | -0.6442 | 0.16764 | 0.034 | -3.8428
-12.5 | -0.629 | 0.159 | 0.0302 | -3.956
-12 | -0.6155 | 0.15036 | 0.0264 | -4.0935
-11.5 | -0.6034 | 0.14169 | 0.0228 | -4.2586
-11 | -0.5958 | 0.13298 | 0.0194 | -4.4804
-10.5 | -0.5878 | 0.1241 | 0.0157 | -4.7365
-10 | -0.5821 | 0.1149 | 0.0119 | -5.0661
-9.5 | -0.5785 | 0.10547 | 0.0078 | -5.485
-9 | -0.5776 | 0.09574 | 0.0032 | -6.033
-8.5 | -0.5792 | 0.08572 | -0.002 | -6.7569
-8 | -0.582 | 0.07555 | -0.0085 | -7.7035
-7.5 | -0.592 | 0.06496 | -0.0185 | -9.1133
-7 | -0.6041 | 0.05463 | -0.0265 | -11.058
-6.5 | -0.6069 | 0.04344 | -0.0307 | -13.971
-6 | -0.5912 | 0.03354 | -0.031 | -17.6267
-5.5 | -0.5683 | 0.02299 | -0.0286 | -24.7194
-5 | -0.5361 | 0.01352 | -0.0242 | -39.6524
-4.5 | -0.4791 | 0.0097 | -0.0205 | -49.3918
-4 | -0.4162 | 0.00812 | -0.018 | -51.2562
-3.5 | -0.3495 | 0.00748 | -0.0165 | -46.7246
-3 | -0.2839 | 0.00687 | -0.0153 | -41.3246
-2.5 | -0.2181 | 0.00648 | -0.0145 | -33.6574
-1.5 | -0.0875 | 0.00583 | -0.0137 | -15.0086
-1 | -0.023 | 0.00554 | -0.0134 | -4.1516
-0.5 | 0.0369 | 0.00483 | -0.0127 | 7.6398
0 | 0.0923 | 0.00387 | -0.0112 | 23.8501
0.5 | 0.1566 | 0.00379 | -0.0109 | 41.3193
1 | 0.2218 | 0.00382 | -0.0109 | 58.0628
1.5 | 0.2869 | 0.00391 | -0.0107 | 73.376
2 | 0.3476 | 0.00433 | -0.0098 | 80.2771
2.5 | 0.4087 | 0.00498 | -0.0091 | 82.0683
3 | 0.4707 | 0.00557 | -0.0083 | 84.5063
3.5 | 0.5312 | 0.00636 | -0.0072 | 83.522
4 | 0.5922 | 0.00707 | -0.0058 | 83.7624
4.5 | 0.6546 | 0.00763 | -0.0041 | 85.7929
5 | 0.718 | 0.00814 | -0.002 | 88.2064
5.5 | 0.7873 | 0.00905 | -0.0009 | 86.9945
6 | 0.862 | 0.01055 | -0.0006 | 81.7062
6.5 | 0.9179 | 0.01422 | 0.0027 | 64.5499
7 | 0.9362 | 0.02032 | 0.011 | 46.0728
7.5 | 0.9388 | 0.02793 | 0.0178 | 33.6126
8 | 0.9205 | 0.03512 | 0.0238 | 26.2101
8.5 | 0.8906 | 0.04327 | 0.0242 | 20.5824
9 | 0.8599 | 0.05412 | 0.0181 | 15.8888
9.5 | 0.833 | 0.06863 | 0.0063 | 12.1375
10 | 0.8137 | 0.08476 | -0.0043 | 9.6
10.5 | 0.7942 | 0.09823 | -0.0118 | 8.0851
11 | 0.7788 | 0.111 | -0.0181 | 7.0162
11.5 | 0.7703 | 0.12293 | -0.0237 | 6.2662
12 | 0.7661 | 0.13475 | -0.0291 | 5.6853
12.5 | 0.766 | 0.14629 | -0.0342 | 5.2362
13 | 0.7708 | 0.1574 | -0.0392 | 4.8971
13.5 | 0.7789 | 0.16804 | -0.044 | 4.6352
14 | 0.7902 | 0.17834 | -0.0489 | 4.4309
14.5 | 0.804 | 0.18839 | -0.0537 | 4.2677
15 | 0.8194 | 0.19822 | -0.0586 | 4.1338
15.5 | 0.836 | 0.20785 | -0.0635 | 4.0221
16 | 0.8539 | 0.21746 | -0.0685 | 3.9267
16.5 | 0.873 | 0.22668 | -0.0735 | 3.8512
17 | 0.8926 | 0.23596 | -0.0786 | 3.7828
17.5 | 0.9125 | 0.24538 | -0.0839 | 3.7187
18 | 0.9329 | 0.25426 | -0.089 | 3.6691
18.5 | 0.9523 | 0.26379 | -0.0945 | 3.6101
19 | 0.9731 | 0.27304 | -0.0998 | 3.5639
19.5 | 0.9944 | 0.28232 | -0.1054 | 3.5222
20 | 1.0158 | 0.29157 | -0.1109 | 3.4839

## 65. Re 4M Mach 0.00 (1)
BIGFOIL.COM POLAR EXPORT
giiie
GIII BL126 |  |  |  | Cl Max: | 0.972 | at alpha= | 9.5 | deg
JavaFoil+Calcfoil stall+Eppler ext transition |  |  |  | L/D Max: | 94.707 | at alpha= | 7.5 | deg
Re: | 4000000 |  |  | Cd Min: | 0.00425 | at alpha= | -1 | deg
Mach: | 0 |  |  | Cl=0 at alpha= | -0.73276 | deg
|  |  |  | @ Cl=0.1, Cd= | 0.0042625
|  |  |  | @ Cl=0.4, Cd= | 0.0059183
|  |  |  | @ Cl=0.6, Cd= | 0.10609
alpha (deg) | Cl | Cd | Cm | Cl/Cd
-13.5 | -0.457 | 0.09387 | 0.007 | -4.869
-13 | -0.48 | 0.08898 | 0.006 | -5.391
-12.5 | -0.502 | 0.08415 | 0.006 | -5.962
-12 | -0.523 | 0.07876 | 0.005 | -6.64
-11.5 | -0.542 | 0.07427 | 0.005 | -7.303
-11 | -0.56 | 0.06886 | 0.005 | -8.128
-10.5 | -0.573 | 0.0648 | 0.004 | -8.843
-10 | -0.584 | 0.05932 | 0.004 | -9.846
-9.5 | -0.593 | 0.05358 | 0.004 | -11.063
-9 | -0.607 | 0.04181 | 0.004 | -14.531
-8.5 | -0.711 | 0.00999 | 0.005 | -71.255
-8 | -0.697 | 0.00933 | 0.004 | -74.732
-7.5 | -0.676 | 0.00859 | 0.003 | -78.717
-7 | -0.648 | 0.00865 | 0.003 | -74.874
-6.5 | -0.613 | 0.00813 | 0.002 | -75.416
-6 | -0.571 | 0.00788 | 0.001 | -72.529
-5.5 | -0.524 | 0.00751 | 0 | -69.793
-5 | -0.474 | 0.00742 | -0.001 | -63.92
-4.5 | -0.423 | 0.00697 | -0.002 | -60.707
-4 | -0.37 | 0.00703 | -0.003 | -52.632
-3.5 | -0.315 | 0.00693 | -0.003 | -45.507
-3 | -0.26 | 0.0068 | -0.004 | -38.215
-2.5 | -0.203 | 0.00664 | -0.005 | -30.612
-2 | -0.146 | 0.00667 | -0.006 | -21.95
-1.5 | -0.089 | 0.00647 | -0.007 | -13.75
-1 | -0.031 | 0.00425 | -0.008 | -7.331
-0.5 | 0.027 | 0.00425 | -0.009 | 6.302
0 | 0.085 | 0.00426 | -0.01 | 20.047
0.5 | 0.144 | 0.00427 | -0.01 | 33.663
1 | 0.202 | 0.00435 | -0.011 | 46.471
1.5 | 0.261 | 0.00438 | -0.012 | 59.534
2 | 0.319 | 0.00504 | -0.013 | 63.259
2.5 | 0.377 | 0.00526 | -0.014 | 71.671
3 | 0.435 | 0.00692 | -0.015 | 62.806
3.5 | 0.492 | 0.00713 | -0.016 | 68.977
4 | 0.548 | 0.00726 | -0.016 | 75.42
4.5 | 0.603 | 0.00749 | -0.017 | 80.462
5 | 0.657 | 0.00787 | -0.018 | 83.466
5.5 | 0.709 | 0.00812 | -0.019 | 87.281
6 | 0.759 | 0.00841 | -0.02 | 90.272
6.5 | 0.807 | 0.00868 | -0.021 | 92.981
7 | 0.852 | 0.00911 | -0.022 | 93.549
7.5 | 0.895 | 0.00945 | -0.022 | 94.707
8 | 0.928 | 0.00987 | -0.023 | 94.002
8.5 | 0.95 | 0.01031 | -0.024 | 92.224
9 | 0.966 | 0.0105 | -0.025 | 91.992
9.5 | 0.972 | 0.01106 | -0.026 | 87.907
10 | 0.971 | 0.01215 | -0.026 | 79.948
10.5 | 0.962 | 0.01306 | -0.027 | 73.663
11 | 0.925 | 0.01507 | -0.027 | 61.405
11.5 | 0.751 | 0.06919 | -0.017 | 10.857
12 | 0.724 | 0.07624 | -0.016 | 9.502
12.5 | 0.697 | 0.08207 | -0.016 | 8.491
13 | 0.667 | 0.08839 | -0.015 | 7.547
13.5 | 0.636 | 0.09454 | -0.015 | 6.725
14 | 0.604 | 0.09995 | -0.015 | 6.045
14.5 | 0.572 | 0.10609 | -0.016 | 5.394

## 66. Re 4M Mach 0.00 (2)
BIGFOIL.COM POLAR EXPORT
giiie
GIII BL126 |  |  |  | Cl Max: | 1.5065 | at alpha= | 15.5 | deg
XFOIL ncrit=9 |  |  |  | L/D Max: | 101.561 | at alpha= | 7.5 | deg
Re: | 4000000 |  |  | Cd Min: | 0.25884 | at alpha= | 20 | deg
Mach: | 0 |  |  | Cl=0 at alpha= | -0.77639 | deg
|  |  |  | @ Cl=0.1, Cd= | 0.0035803
|  |  |  | @ Cl=0.4, Cd= | 0.0049718
|  |  |  | @ Cl=0.6, Cd= | 0.0067262
alpha (deg) | Cl | Cd | Cm | Cl/Cd
-14.5 | -1.3132 | 0.03537 | -0.0271 | -37.1275
-14 | -1.3072 | 0.03027 | -0.024 | -43.1847
-13.5 | -1.2861 | 0.02644 | -0.0215 | -48.6422
-13 | -1.2572 | 0.02321 | -0.0193 | -54.1663
-12.5 | -1.2208 | 0.0208 | -0.0177 | -58.6923
-12 | -1.179 | 0.01905 | -0.0164 | -61.8898
-11.5 | -1.1335 | 0.01779 | -0.0155 | -63.7156
-11 | -1.0859 | 0.01679 | -0.0148 | -64.6754
-10.5 | -1.0371 | 0.01598 | -0.0142 | -64.8999
-10 | -0.9978 | 0.01319 | -0.0122 | -75.6482
-9.5 | -0.9497 | 0.01218 | -0.0112 | -77.9721
-9 | -0.8906 | 0.01134 | -0.0126 | -78.5362
-8.5 | -0.835 | 0.01067 | -0.013 | -78.2568
-8 | -0.7863 | 0.01014 | -0.0118 | -77.5444
-7.5 | -0.7342 | 0.00957 | -0.0114 | -76.7189
-7 | -0.6808 | 0.0091 | -0.0112 | -74.8132
-6.5 | -0.6281 | 0.00838 | -0.0108 | -74.9523
-6 | -0.574 | 0.00799 | -0.0107 | -71.8398
-5.5 | -0.5191 | 0.00768 | -0.0107 | -67.5911
-5 | -0.4643 | 0.00737 | -0.0107 | -62.9986
-4.5 | -0.4098 | 0.00691 | -0.0106 | -59.3054
-4 | -0.3545 | 0.00667 | -0.0106 | -53.1484
-3.5 | -0.2992 | 0.00635 | -0.0106 | -47.1181
-3 | -0.244 | 0.00607 | -0.0106 | -40.1977
-2.5 | -0.189 | 0.00577 | -0.0106 | -32.7556
-1.5 | -0.0781 | 0.00534 | -0.0108 | -14.6255
-1 | -0.0233 | 0.00507 | -0.0108 | -4.5957
-0.5 | 0.0288 | 0.00444 | -0.0105 | 6.4865
0 | 0.0782 | 0.00362 | -0.0096 | 21.6022
0.5 | 0.1331 | 0.00352 | -0.0096 | 37.8125
1 | 0.1886 | 0.00354 | -0.0096 | 53.2768
1.5 | 0.2435 | 0.00365 | -0.0096 | 66.7123
2 | 0.2951 | 0.0041 | -0.0091 | 71.9756
2.5 | 0.3479 | 0.0045 | -0.0088 | 77.3111
3 | 0.4009 | 0.00498 | -0.0086 | 80.502
4 | 0.5058 | 0.00601 | -0.0079 | 84.1597
4.5 | 0.558 | 0.00641 | -0.0075 | 87.0515
5 | 0.6098 | 0.0068 | -0.0069 | 89.6765
5.5 | 0.6647 | 0.00715 | -0.007 | 92.965
6 | 0.7256 | 0.00758 | -0.0085 | 95.7256
6.5 | 0.7862 | 0.00797 | -0.0101 | 98.6449
7 | 0.8489 | 0.00853 | -0.0122 | 99.5193
7.5 | 0.911 | 0.00897 | -0.0142 | 101.5608
8 | 0.957 | 0.00948 | -0.0126 | 100.9494
8.5 | 1.0023 | 0.01025 | -0.011 | 97.7854
9 | 1.0507 | 0.01082 | -0.01 | 97.1072
9.5 | 1.0993 | 0.01148 | -0.0092 | 95.7578
10 | 1.1477 | 0.0122 | -0.0085 | 94.0738
10.5 | 1.1956 | 0.01299 | -0.0078 | 92.04
11 | 1.2362 | 0.01477 | -0.006 | 83.6967
11.5 | 1.2836 | 0.0155 | -0.0054 | 82.8129
12 | 1.3288 | 0.01645 | -0.0045 | 80.7781
12.5 | 1.3714 | 0.01761 | -0.0034 | 77.8762
13 | 1.4107 | 0.01901 | -0.0019 | 74.2083
13.5 | 1.4459 | 0.02066 | 0.0001 | 69.9855
14 | 1.4757 | 0.02258 | 0.0025 | 65.3543
14.5 | 1.4938 | 0.02472 | 0.0065 | 60.4288
15 | 1.5026 | 0.02751 | 0.0104 | 54.6201
15.5 | 1.5065 | 0.03115 | 0.013 | 48.3628
16 | 1.5034 | 0.03603 | 0.0143 | 41.7263
16.5 | 1.4905 | 0.04261 | 0.0141 | 34.9801
17 | 1.4643 | 0.0518 | 0.0116 | 28.2683
17.5 | 1.4197 | 0.06538 | 0.0052 | 21.7146
18 | 1.335 | 0.08972 | -0.0089 | 14.8796
18.5 | 0.8679 | 0.23573 | -0.0773 | 3.6818
19 | 0.8825 | 0.24363 | -0.0817 | 3.6223
19.5 | 0.898 | 0.25133 | -0.0861 | 3.573
20 | 0.9139 | 0.25884 | -0.0906 | 3.5308

## 67. Re 4M Mach 0.10 (1)
BIGFOIL.COM POLAR EXPORT
giiie
GIII BL126 |  |  |  | Cl Max: | 0.966 | at alpha= | 9.5 | deg
JavaFoil+Calcfoil stall+Eppler ext transition |  |  |  | L/D Max: | 94.041 | at alpha= | 7.5 | deg
Re: | 4000000 |  |  | Cd Min: | 0.0042 | at alpha= | 0 | deg
Mach: | 0.1 |  |  | Cl=0 at alpha= | -0.73276 | deg
|  |  |  | @ Cl=0.1, Cd= | 0.0042261
|  |  |  | @ Cl=0.4, Cd= | 0.0058374
|  |  |  | @ Cl=0.6, Cd= | 0.10829
alpha (deg) | Cl | Cd | Cm | Cl/Cd
-13.5 | -0.419 | 0.09493 | 0.006 | -4.415
-13 | -0.445 | 0.08967 | 0.006 | -4.962
-12.5 | -0.47 | 0.08469 | 0.006 | -5.553
-12 | -0.495 | 0.07945 | 0.005 | -6.226
-11.5 | -0.518 | 0.0753 | 0.005 | -6.875
-11 | -0.539 | 0.06987 | 0.005 | -7.711
-10.5 | -0.556 | 0.06583 | 0.004 | -8.444
-10 | -0.57 | 0.06036 | 0.004 | -9.447
-9.5 | -0.581 | 0.05486 | 0.004 | -10.596
-9 | -0.592 | 0.04658 | 0.004 | -12.708
-8.5 | -0.706 | 0.01014 | 0.005 | -69.617
-8 | -0.694 | 0.00909 | 0.004 | -76.374
-7.5 | -0.675 | 0.00866 | 0.003 | -77.938
-7 | -0.648 | 0.00864 | 0.003 | -75.042
-6.5 | -0.615 | 0.0082 | 0.002 | -74.934
-6 | -0.573 | 0.00785 | 0.001 | -72.981
-5.5 | -0.526 | 0.00757 | 0 | -69.487
-5 | -0.476 | 0.00746 | -0.001 | -63.836
-4.5 | -0.425 | 0.00728 | -0.002 | -58.32
-4 | -0.371 | 0.00709 | -0.003 | -52.394
-3.5 | -0.317 | 0.007 | -0.003 | -45.276
-3 | -0.261 | 0.00687 | -0.004 | -38.019
-2.5 | -0.204 | 0.00671 | -0.005 | -30.444
-2 | -0.147 | 0.00664 | -0.006 | -22.14
-1.5 | -0.089 | 0.00647 | -0.007 | -13.81
-1 | -0.031 | 0.00429 | -0.008 | -7.3
-0.5 | 0.027 | 0.00429 | -0.009 | 6.277
0 | 0.086 | 0.0042 | -0.01 | 20.423
0.5 | 0.145 | 0.00431 | -0.01 | 33.519
1 | 0.203 | 0.00434 | -0.011 | 46.861
1.5 | 0.262 | 0.00438 | -0.012 | 59.767
2 | 0.321 | 0.0051 | -0.013 | 62.932
2.5 | 0.379 | 0.00524 | -0.014 | 72.306
3 | 0.437 | 0.00689 | -0.015 | 63.369
3.5 | 0.494 | 0.00707 | -0.016 | 69.875
4 | 0.55 | 0.00731 | -0.017 | 75.339
4.5 | 0.606 | 0.00757 | -0.017 | 80.042
5 | 0.66 | 0.00785 | -0.018 | 84.007
5.5 | 0.712 | 0.00811 | -0.019 | 87.751
6 | 0.762 | 0.00846 | -0.02 | 90.036
6.5 | 0.81 | 0.00876 | -0.021 | 92.472
7 | 0.855 | 0.00912 | -0.022 | 93.754
7.5 | 0.897 | 0.00954 | -0.022 | 94.041
8 | 0.929 | 0.00996 | -0.023 | 93.218
8.5 | 0.95 | 0.0104 | -0.024 | 91.353
9 | 0.963 | 0.01059 | -0.025 | 90.898
9.5 | 0.966 | 0.01124 | -0.026 | 85.97
10 | 0.962 | 0.01234 | -0.027 | 77.923
10.5 | 0.933 | 0.01416 | -0.027 | 65.916
11 | 0.894 | 0.01669 | -0.027 | 53.536
11.5 | 0.728 | 0.07144 | -0.016 | 10.195
12 | 0.7 | 0.07762 | -0.016 | 9.013
12.5 | 0.667 | 0.08373 | -0.015 | 7.971
13 | 0.633 | 0.09026 | -0.015 | 7.018
13.5 | 0.599 | 0.0964 | -0.015 | 6.209
14 | 0.563 | 0.10134 | -0.015 | 5.554
14.5 | 0.528 | 0.10829 | -0.016 | 4.872

## 68. Re 4M Mach 0.10 (2)
BIGFOIL.COM POLAR EXPORT
giiie
GIII BL126 |  |  |  | Cl Max: | 1.4461 | at alpha= | 14.5 | deg
XFOIL ncrit=9 |  |  |  | L/D Max: | 101.271 | at alpha= | 7.5 | deg
Re: | 4000000 |  |  | Cd Min: | 0.25226 | at alpha= | 19.5 | deg
Mach: | 0.1 |  |  | Cl=0 at alpha= | -99 | deg
|  |  |  | @ Cl=0.1, Cd= | 0.00353
|  |  |  | @ Cl=0.4, Cd= | 0.0049667
|  |  |  | @ Cl=0.6, Cd= | 0.0067373
alpha (deg) | Cl | Cd | Cm | Cl/Cd
0.5 | 0.1339 | 0.00353 | -0.0096 | 37.932
1 | 0.1897 | 0.00355 | -0.0097 | 53.4366
1.5 | 0.2449 | 0.00365 | -0.0096 | 67.0959
2 | 0.2967 | 0.00412 | -0.0091 | 72.0146
2.5 | 0.3499 | 0.00451 | -0.0088 | 77.5831
3.5 | 0.4563 | 0.00548 | -0.0083 | 83.2664
4 | 0.5087 | 0.00603 | -0.0079 | 84.3615
4.5 | 0.5612 | 0.00644 | -0.0074 | 87.1429
5 | 0.6134 | 0.00684 | -0.0068 | 89.6784
5.5 | 0.6686 | 0.00719 | -0.0068 | 92.9903
6 | 0.7299 | 0.00761 | -0.0084 | 95.9133
6.5 | 0.791 | 0.00802 | -0.0099 | 98.6284
7 | 0.8543 | 0.00858 | -0.012 | 99.5688
7.5 | 0.9165 | 0.00905 | -0.0138 | 101.2707
8 | 0.9622 | 0.00966 | -0.012 | 99.6066
8.5 | 1.0085 | 0.01038 | -0.0103 | 97.158
9 | 1.0572 | 0.01101 | -0.0093 | 96.0218
9.5 | 1.1061 | 0.01172 | -0.0083 | 94.3771
10 | 1.1549 | 0.01249 | -0.0075 | 92.466
10.5 | 1.2025 | 0.01342 | -0.0065 | 89.6051
11 | 1.2436 | 0.0152 | -0.0047 | 81.8158
11.5 | 1.2903 | 0.01613 | -0.0037 | 79.9938
12 | 1.3334 | 0.01742 | -0.0023 | 76.5442
12.5 | 1.3726 | 0.01902 | -0.0006 | 72.1661
13 | 1.4067 | 0.02099 | 0.0017 | 67.0176
13.5 | 1.4337 | 0.02334 | 0.0047 | 61.4267
14 | 1.445 | 0.02609 | 0.0094 | 55.3852
14.5 | 1.4461 | 0.02971 | 0.0135 | 48.6738
15 | 1.4384 | 0.03484 | 0.0156 | 41.2859
15.5 | 1.4222 | 0.04169 | 0.0158 | 34.1137
16 | 1.3937 | 0.05122 | 0.0131 | 27.2101
16.5 | 1.3457 | 0.06572 | 0.0057 | 20.4763
17 | 1.2653 | 0.09029 | -0.0093 | 14.0137
17.5 | 1.0651 | 0.14219 | -0.0354 | 7.4907
19 | 0.885 | 0.24452 | -0.0823 | 3.6193
19.5 | 0.9006 | 0.25226 | -0.0868 | 3.5701

## 69. Re 4M Mach 0.25 (1)
BIGFOIL.COM POLAR EXPORT
giiie
GIII BL126 |  |  |  | Cl Max: | 0.937 | at alpha= | 8.5 | deg
JavaFoil+Calcfoil stall+Eppler ext transition |  |  |  | L/D Max: | 92.314 | at alpha= | 7.5 | deg
Re: | 4000000 |  |  | Cd Min: | 0.00422 | at alpha= | 0 | deg
Mach: | 0.25 |  |  | Cl=0 at alpha= | -0.73333 | deg
|  |  |  | @ Cl=0.1, Cd= | 0.0042456
|  |  |  | @ Cl=0.4, Cd= | 0.09932
|  |  |  | @ Cl=0.6, Cd= | 0.09932
alpha (deg) | Cl | Cd | Cm | Cl/Cd
-13 | -0.069 | 0.09072 | 0.007 | -0.761
-12.5 | -0.146 | 0.08707 | 0.006 | -1.674
-12 | -0.229 | 0.0827 | 0.005 | -2.767
-11.5 | -0.295 | 0.07814 | 0.005 | -3.774
-11 | -0.354 | 0.07403 | 0.005 | -4.78
-10.5 | -0.406 | 0.06938 | 0.004 | -5.858
-10 | -0.451 | 0.0656 | 0.004 | -6.882
-9.5 | -0.489 | 0.06083 | 0.003 | -8.037
-9 | -0.519 | 0.0552 | 0.003 | -9.398
-8.5 | -0.54 | 0.04902 | 0.003 | -11.014
-8 | -0.661 | 0.01014 | 0.004 | -65.234
-7.5 | -0.661 | 0.00901 | 0.003 | -73.333
-7 | -0.645 | 0.00893 | 0.003 | -72.232
-6.5 | -0.619 | 0.00833 | 0.002 | -74.282
-6 | -0.581 | 0.00805 | 0.001 | -72.117
-5.5 | -0.535 | 0.00773 | 0 | -69.211
-5 | -0.486 | 0.00765 | -0.001 | -63.475
-4.5 | -0.434 | 0.00731 | -0.002 | -59.374
-4 | -0.38 | 0.00719 | -0.003 | -52.896
-3.5 | -0.325 | 0.00708 | -0.004 | -45.889
-3 | -0.268 | 0.00692 | -0.004 | -38.704
-2.5 | -0.21 | 0.00679 | -0.005 | -30.919
-2 | -0.151 | 0.00666 | -0.006 | -22.671
-1.5 | -0.092 | 0.00659 | -0.007 | -13.921
-1 | -0.032 | 0.00427 | -0.008 | -7.527
-0.5 | 0.028 | 0.00426 | -0.009 | 6.484
0 | 0.088 | 0.00422 | -0.01 | 20.889
0.5 | 0.149 | 0.00435 | -0.011 | 34.169
1 | 0.209 | 0.00434 | -0.012 | 48.103
1.5 | 0.269 | 0.00442 | -0.013 | 60.904
2 | 0.33 | 0.00519 | -0.013 | 63.492
2.5 | 0.389 | 0.00532 | -0.014 | 73.15
3 | 0.449 | 0.00698 | -0.015 | 64.315
3.5 | 0.507 | 0.00721 | -0.016 | 70.373
4 | 0.565 | 0.00737 | -0.017 | 76.653
4.5 | 0.621 | 0.00765 | -0.018 | 81.144
5 | 0.676 | 0.00802 | -0.019 | 84.27
5.5 | 0.728 | 0.00831 | -0.02 | 87.621
6 | 0.778 | 0.00861 | -0.02 | 90.355
6.5 | 0.824 | 0.00895 | -0.021 | 92.066
7 | 0.867 | 0.00941 | -0.022 | 92.147
7.5 | 0.905 | 0.00981 | -0.023 | 92.314
8 | 0.929 | 0.0103 | -0.024 | 90.216
8.5 | 0.937 | 0.0108 | -0.025 | 86.769
9 | 0.932 | 0.01113 | -0.026 | 83.676
9.5 | 0.911 | 0.01228 | -0.027 | 74.16
10 | 0.729 | 0.05091 | -0.019 | 14.325
10.5 | 0.671 | 0.06322 | -0.016 | 10.615
11 | 0.614 | 0.07123 | -0.015 | 8.622
11.5 | 0.551 | 0.07789 | -0.014 | 7.072
12 | 0.481 | 0.0841 | -0.014 | 5.723
12.5 | 0.406 | 0.09022 | -0.015 | 4.496
13 | 0.323 | 0.09402 | -0.015 | 3.439
13.5 | 0.23 | 0.09932 | -0.016 | 2.315

## 70. Re 4M Mach 0.25 (2)
BIGFOIL.COM POLAR EXPORT
giiie
GIII BL126 |  |  |  | Cl Max: | 1.2134 | at alpha= | 11 | deg
XFOIL ncrit=9 |  |  |  | L/D Max: | 98.8926 | at alpha= | 7 | deg
Re: | 4000000 |  |  | Cd Min: | 0.16491 | at alpha= | -13.5 | deg
Mach: | 0.25 |  |  | Cl=0 at alpha= | -0.78532 | deg
|  |  |  | @ Cl=0.1, Cd= | 0.0036305
|  |  |  | @ Cl=0.4, Cd= | 0.0049257
|  |  |  | @ Cl=0.6, Cd= | 0.006757
alpha (deg) | Cl | Cd | Cm | Cl/Cd
-13.5 | -0.654 | 0.16491 | 0.0344 | -3.9658
-13 | -0.6431 | 0.1572 | 0.0311 | -4.091
-12.5 | -0.6318 | 0.14878 | 0.0277 | -4.2465
-11.5 | -0.6435 | 0.12449 | 0.0191 | -5.1691
-11 | -0.6406 | 0.11557 | 0.0154 | -5.543
-10.5 | -0.7091 | 0.09023 | 0.0024 | -7.8588
-10 | -0.7566 | 0.0702 | -0.0164 | -10.7778
-9.5 | -0.78 | 0.05944 | -0.0229 | -13.1225
-9 | -0.8416 | 0.03529 | -0.0254 | -23.8481
-8.5 | -0.8661 | 0.01503 | -0.02 | -57.6248
-8 | -0.8165 | 0.01338 | -0.018 | -61.0239
-7 | -0.7093 | 0.01049 | -0.0153 | -67.6168
-6.5 | -0.6535 | 0.00951 | -0.0143 | -68.7171
-6 | -0.5983 | 0.00849 | -0.0133 | -70.4711
-5.5 | -0.5408 | 0.00802 | -0.0128 | -67.4314
-5 | -0.4829 | 0.00762 | -0.0125 | -63.3727
-4.5 | -0.426 | 0.0071 | -0.012 | -60
-4 | -0.3681 | 0.00677 | -0.0118 | -54.3722
-3.5 | -0.3103 | 0.00647 | -0.0116 | -47.9598
-3 | -0.2526 | 0.00616 | -0.0114 | -41.0065
-2.5 | -0.1954 | 0.00584 | -0.0113 | -33.4589
-2 | -0.1379 | 0.00559 | -0.0113 | -24.6691
-1.5 | -0.0802 | 0.00539 | -0.0113 | -14.8794
-1 | -0.0234 | 0.00514 | -0.0113 | -4.5525
-0.5 | 0.0311 | 0.0046 | -0.011 | 6.7609
0 | 0.0814 | 0.00366 | -0.01 | 22.2404
0.5 | 0.1381 | 0.00357 | -0.0099 | 38.6835
1 | 0.1957 | 0.00357 | -0.0099 | 54.8179
1.5 | 0.2526 | 0.00369 | -0.0099 | 68.4553
2 | 0.3056 | 0.0042 | -0.0092 | 72.7619
2.5 | 0.3608 | 0.00457 | -0.0089 | 78.9497
3 | 0.4159 | 0.00507 | -0.0087 | 82.0316
3.5 | 0.4705 | 0.00563 | -0.0083 | 83.5702
4 | 0.5247 | 0.00618 | -0.0078 | 84.9029
4.5 | 0.5795 | 0.00661 | -0.0072 | 87.6702
5 | 0.6339 | 0.007 | -0.0064 | 90.5571
5.5 | 0.6903 | 0.00739 | -0.006 | 93.41
6 | 0.7538 | 0.0078 | -0.0072 | 96.641
6.5 | 0.8171 | 0.00845 | -0.0084 | 96.6982
7 | 0.8841 | 0.00894 | -0.0103 | 98.8926
7.5 | 0.9453 | 0.00967 | -0.0109 | 97.7559
8 | 0.9915 | 0.01059 | -0.0082 | 93.6261
8.5 | 1.0405 | 0.01147 | -0.0061 | 90.7149
9 | 1.0901 | 0.01254 | -0.0042 | 86.9298
9.5 | 1.1395 | 0.01374 | -0.0023 | 82.933
10 | 1.1693 | 0.01761 | 0.002 | 66.3998
10.5 | 1.2027 | 0.02083 | 0.0054 | 57.7388
11 | 1.2134 | 0.02628 | 0.0104 | 46.172
11.5 | 1.1857 | 0.03349 | 0.0176 | 35.4046
12 | 1.1429 | 0.04247 | 0.0196 | 26.9108
12.5 | 1.1004 | 0.05404 | 0.0152 | 20.3627
13 | 1.0649 | 0.06837 | 0.0051 | 15.5755
13.5 | 1.0344 | 0.08727 | -0.0081 | 11.8529
14 | 0.9732 | 0.10954 | -0.0178 | 8.8844

## 71. Re 4M Mach 0.50 (1)
BIGFOIL.COM POLAR EXPORT
giiie
GIII BL126 |  |  |  | Cl Max: | 1.127 | at alpha= | 20 | deg
JavaFoil+Calcfoil stall+Eppler ext transition |  |  |  | L/D Max: | 83.472 | at alpha= | 5.5 | deg
Re: | 4000000 |  |  | Cd Min: | 0.00434 | at alpha= | -0.5 | deg
Mach: | 0.5 |  |  | Cl=0 at alpha= | -0.73134 | deg
|  |  |  | @ Cl=0.1, Cd= | 0.0043509
|  |  |  | @ Cl=0.4, Cd= | 0.0055864
|  |  |  | @ Cl=0.6, Cd= | 0.007875
alpha (deg) | Cl | Cd | Cm | Cl/Cd
-20 | -1.014 | 0.16226 | 0.016 | -6.25
-19.5 | -0.989 | 0.15829 | 0.015 | -6.247
-19 | -0.964 | 0.15361 | 0.015 | -6.272
-18.5 | -0.938 | 0.14904 | 0.014 | -6.295
-18 | -0.913 | 0.14529 | 0.013 | -6.283
-17.5 | -0.889 | 0.15164 | 0.013 | -5.862
-17 | -0.864 | 0.13593 | 0.013 | -6.356
-16.5 | -0.838 | 0.12925 | 0.012 | -6.486
-16 | -0.812 | 0.12407 | 0.011 | -6.543
-15.5 | -0.785 | 0.12062 | 0.011 | -6.508
-15 | -0.758 | 0.1168 | 0.01 | -6.488
-14.5 | -0.732 | 0.11255 | 0.009 | -6.501
-14 | -0.706 | 0.10778 | 0.009 | -6.55
-13.5 | -0.68 | 0.10309 | 0.008 | -6.596
-13 | -0.654 | 0.10041 | 0.008 | -6.512
-12.5 | -0.628 | 0.09654 | 0.007 | -6.502
-12 | -0.602 | 0.09168 | 0.007 | -6.569
-11.5 | -0.575 | 0.0873 | 0.006 | -6.581
-11 | -0.548 | 0.07958 | 0.005 | -6.881
-10.5 | -0.522 | 0.07214 | 0.005 | -7.23
-10 | -0.496 | 0.06639 | 0.004 | -7.464
-9.5 | -0.469 | 0.06121 | 0.004 | -7.666
-9 | -0.442 | 0.06444 | 0.003 | -6.862
-8.5 | -0.417 | 0.05494 | 0.003 | -7.596
-8 | -0.393 | 0.04882 | 0.003 | -8.057
-7.5 | -0.367 | 0.04617 | 0.002 | -7.94
-7 | -0.338 | 0.04425 | 0.002 | -7.647
-6.5 | -0.313 | 0.04032 | 0.001 | -7.769
-6 | -0.349 | 0.00888 | 0.001 | -39.297
-5.5 | -0.519 | 0.00851 | 0 | -60.993
-5 | -0.504 | 0.00808 | -0.001 | -62.367
-4.5 | -0.465 | 0.00781 | -0.002 | -59.523
-4 | -0.415 | 0.00767 | -0.003 | -54.106
-3.5 | -0.358 | 0.00737 | -0.004 | -48.584
-3 | -0.297 | 0.00728 | -0.005 | -40.758
-2.5 | -0.233 | 0.00709 | -0.006 | -32.928
-2 | -0.168 | 0.00692 | -0.007 | -24.342
-1.5 | -0.102 | 0.00679 | -0.008 | -15.094
-1 | -0.036 | 0.00439 | -0.009 | -8.184
-0.5 | 0.031 | 0.00434 | -0.01 | 7.119
0 | 0.099 | 0.00435 | -0.011 | 22.657
0.5 | 0.166 | 0.00441 | -0.012 | 37.696
1 | 0.234 | 0.0045 | -0.013 | 51.882
1.5 | 0.301 | 0.00518 | -0.014 | 58.098
2 | 0.368 | 0.00551 | -0.015 | 66.823
2.5 | 0.435 | 0.00567 | -0.016 | 76.722
3 | 0.501 | 0.00741 | -0.017 | 67.528
3.5 | 0.565 | 0.0077 | -0.018 | 73.333
4 | 0.627 | 0.00801 | -0.019 | 78.218
4.5 | 0.685 | 0.00845 | -0.02 | 81.018
5 | 0.738 | 0.00886 | -0.021 | 83.276
5.5 | 0.782 | 0.00937 | -0.022 | 83.472
6 | 0.811 | 0.00981 | -0.023 | 82.709
6.5 | 0.811 | 0.01039 | -0.024 | 78.104
7 | 0.702 | 0.01081 | -0.025 | 64.966
7.5 | 0.553 | 0.0118 | -0.026 | 46.868
8 | 0.587 | 0.01268 | -0.027 | 46.271
8.5 | 0.62 | 0.01319 | -0.028 | 46.993
9 | 0.636 | 0.01566 | -0.028 | 40.62
9.5 | 0.554 | 0.06224 | -0.015 | 8.908
10 | 0.579 | 0.07584 | -0.014 | 7.64
10.5 | 0.606 | 0.07983 | -0.015 | 7.593
11 | 0.633 | 0.08244 | -0.015 | 7.676
11.5 | 0.659 | 0.08501 | -0.016 | 7.757
12 | 0.689 | 0.09127 | -0.018 | 7.546
12.5 | 0.716 | 0.09796 | -0.019 | 7.313
13 | 0.742 | 0.10079 | -0.019 | 7.367
13.5 | 0.769 | 0.10441 | -0.02 | 7.368
14 | 0.796 | 0.10859 | -0.021 | 7.331
14.5 | 0.823 | 0.11215 | -0.021 | 7.338
15 | 0.851 | 0.1177 | -0.022 | 7.229
15.5 | 0.88 | 0.12225 | -0.024 | 7.194
16 | 0.907 | 0.12736 | -0.025 | 7.125
16.5 | 0.935 | 0.13375 | -0.026 | 6.994
17 | 0.96 | 0.14626 | -0.025 | 6.561
17.5 | 0.984 | 0.13757 | -0.026 | 7.156
18 | 1.011 | 0.14444 | -0.026 | 7
18.5 | 1.037 | 0.14899 | -0.027 | 6.963
19 | 1.066 | 0.15267 | -0.028 | 6.985
19.5 | 1.095 | 0.15686 | -0.029 | 6.984
20 | 1.127 | 0.1602 | -0.031 | 7.034

## 72. Re 4M Mach 0.50 (2)
BIGFOIL.COM POLAR EXPORT
giiie
GIII BL126 |  |  |  | Cl Max: | 1.0166 | at alpha= | 20 | deg
XFOIL ncrit=9 |  |  |  | L/D Max: | 94.491 | at alpha= | 5.5 | deg
Re: | 4000000 |  |  | Cd Min: | 0.29228 | at alpha= | 20 | deg
Mach: | 0.5 |  |  | Cl=0 at alpha= | -0.79915 | deg
|  |  |  | @ Cl=0.1, Cd= | 0.0038256
|  |  |  | @ Cl=0.4, Cd= | 0.0048178
|  |  |  | @ Cl=0.6, Cd= | 0.0068429
alpha (deg) | Cl | Cd | Cm | Cl/Cd
-20 | -0.9308 | 0.28898 | 0.1009 | -3.221
-19.5 | -0.9085 | 0.2806 | 0.0955 | -3.2377
-19 | -0.8866 | 0.27216 | 0.0903 | -3.2576
-18.5 | -0.8635 | 0.26331 | 0.0851 | -3.2794
-18 | -0.8411 | 0.25457 | 0.08 | -3.304
-17.5 | -0.8192 | 0.24582 | 0.0749 | -3.3325
-17 | -0.7976 | 0.23709 | 0.07 | -3.3641
-16.5 | -0.7763 | 0.22832 | 0.0651 | -3.4001
-16 | -0.7558 | 0.21956 | 0.0604 | -3.4423
-15.5 | -0.7359 | 0.21081 | 0.0558 | -3.4908
-15 | -0.7177 | 0.2022 | 0.0513 | -3.5495
-14.5 | -0.6987 | 0.19285 | 0.0468 | -3.623
-14 | -0.6809 | 0.18481 | 0.0426 | -3.6843
-13.5 | -0.6616 | 0.1766 | 0.0386 | -3.7463
-13 | -0.6451 | 0.16791 | 0.0345 | -3.8419
-12.5 | -0.6299 | 0.15927 | 0.0306 | -3.9549
-12 | -0.6164 | 0.15065 | 0.0269 | -4.0916
-11.5 | -0.6043 | 0.14198 | 0.0233 | -4.2562
-11 | -0.5973 | 0.13315 | 0.0197 | -4.4859
-10.5 | -0.5921 | 0.12327 | 0.0157 | -4.8033
-10 | -0.5886 | 0.11349 | 0.0117 | -5.1864
-9.5 | -0.5851 | 0.10417 | 0.0076 | -5.6168
-9 | -0.5828 | 0.09486 | 0.0031 | -6.1438
-8.5 | -0.5851 | 0.08582 | -0.0011 | -6.8178
-8 | -0.5893 | 0.076 | -0.0072 | -7.7539
-7.5 | -0.5979 | 0.06426 | -0.0197 | -9.3044
-7 | -0.6106 | 0.05383 | -0.0271 | -11.3431
-6.5 | -0.6101 | 0.04298 | -0.0306 | -14.195
-6 | -0.5982 | 0.032 | -0.0306 | -18.6938
-5.5 | -0.582 | 0.01975 | -0.0276 | -29.4684
-4.5 | -0.4844 | 0.00874 | -0.0197 | -55.4233
-3.5 | -0.3525 | 0.00693 | -0.016 | -50.8658
-3 | -0.2857 | 0.0065 | -0.015 | -43.9538
-2.5 | -0.2194 | 0.00615 | -0.0143 | -35.6748
-2 | -0.154 | 0.0058 | -0.0137 | -26.5517
-1.5 | -0.0885 | 0.00556 | -0.0135 | -15.9173
-1 | -0.0236 | 0.00537 | -0.0133 | -4.3948
0 | 0.0939 | 0.00384 | -0.0115 | 24.4531
0.5 | 0.1576 | 0.00369 | -0.0112 | 42.71
1 | 0.2227 | 0.00369 | -0.0111 | 60.3523
1.5 | 0.2872 | 0.00382 | -0.0109 | 75.1832
2 | 0.346 | 0.00453 | -0.0099 | 76.3797
2.5 | 0.4098 | 0.00487 | -0.0095 | 84.1478
3 | 0.4722 | 0.00547 | -0.0088 | 86.3254
4 | 0.5968 | 0.00682 | -0.0067 | 87.5073
4.5 | 0.6612 | 0.00728 | -0.0054 | 90.8242
5 | 0.7254 | 0.00779 | -0.0036 | 93.1194
5.5 | 0.789 | 0.00835 | -0.0011 | 94.491
6 | 0.8578 | 0.00968 | 0.0006 | 88.6157
7 | 0.9495 | 0.0187 | 0.0098 | 50.7754
7.5 | 0.9533 | 0.02625 | 0.0169 | 36.3162
8 | 0.932 | 0.03418 | 0.0233 | 27.2674
8.5 | 0.898 | 0.04251 | 0.0245 | 21.1244
9 | 0.8647 | 0.05344 | 0.0186 | 16.1808
9.5 | 0.8372 | 0.06769 | 0.007 | 12.3681
10 | 0.8182 | 0.084 | -0.004 | 9.7405
10.5 | 0.7999 | 0.0973 | -0.0113 | 8.221
11 | 0.7852 | 0.10993 | -0.0176 | 7.1427
11.5 | 0.7751 | 0.12213 | -0.0234 | 6.3465
12 | 0.7704 | 0.13395 | -0.0288 | 5.7514
12.5 | 0.7705 | 0.14531 | -0.034 | 5.3025
13 | 0.7748 | 0.15642 | -0.039 | 4.9533
13.5 | 0.7819 | 0.16732 | -0.044 | 4.6731
14 | 0.7939 | 0.17709 | -0.0487 | 4.483
14.5 | 0.8068 | 0.18736 | -0.0536 | 4.3061
15 | 0.8219 | 0.19728 | -0.0585 | 4.1662
15.5 | 0.8387 | 0.20642 | -0.0633 | 4.0631
16 | 0.8556 | 0.21578 | -0.0684 | 3.9651
16.5 | 0.8743 | 0.22594 | -0.0735 | 3.8696
17 | 0.8933 | 0.23597 | -0.0788 | 3.7857
17.5 | 0.913 | 0.24578 | -0.0841 | 3.7147
18 | 0.9321 | 0.255 | -0.0895 | 3.6553
18.5 | 0.953 | 0.26443 | -0.0949 | 3.604
19 | 0.9738 | 0.27366 | -0.1002 | 3.5584
19.5 | 0.9951 | 0.28295 | -0.1057 | 3.5169
20 | 1.0166 | 0.29228 | -0.1114 | 3.4782

## 73. Re 5M Mach 0.00 (1)
BIGFOIL.COM POLAR EXPORT
giiie
GIII BL126 |  |  |  | Cl Max: | 0.972 | at alpha= | 9.5 | deg
JavaFoil+Calcfoil stall+Eppler ext transition |  |  |  | L/D Max: | 99.167 | at alpha= | 7.5 | deg
Re: | 5000000 |  |  | Cd Min: | 0.00415 | at alpha= | -1 | deg
Mach: | 0 |  |  | Cl=0 at alpha= | -0.73276 | deg
|  |  |  | @ Cl=0.1, Cd= | 0.0041827
|  |  |  | @ Cl=0.4, Cd= | 0.0058348
|  |  |  | @ Cl=0.6, Cd= | 0.10421
alpha (deg) | Cl | Cd | Cm | Cl/Cd
-14 | -0.435 | 0.09684 | 0.007 | -4.49
-13.5 | -0.458 | 0.09195 | 0.007 | -4.979
-13 | -0.481 | 0.08722 | 0.006 | -5.511
-12.5 | -0.503 | 0.08232 | 0.006 | -6.106
-12 | -0.524 | 0.07727 | 0.006 | -6.782
-11.5 | -0.543 | 0.07224 | 0.005 | -7.523
-11 | -0.561 | 0.06734 | 0.005 | -8.328
-10.5 | -0.574 | 0.0635 | 0.005 | -9.043
-10 | -0.587 | 0.05739 | 0.004 | -10.222
-9.5 | -0.597 | 0.05022 | 0.004 | -11.896
-9 | -0.719 | 0.01012 | 0.006 | -70.991
-8.5 | -0.712 | 0.00933 | 0.005 | -76.237
-8 | -0.697 | 0.00878 | 0.004 | -79.424
-7.5 | -0.676 | 0.00866 | 0.003 | -78.04
-7 | -0.648 | 0.00815 | 0.003 | -79.524
-6.5 | -0.613 | 0.00789 | 0.002 | -77.752
-6 | -0.572 | 0.00754 | 0.001 | -75.75
-5.5 | -0.524 | 0.00732 | 0 | -71.613
-5 | -0.475 | 0.00725 | -0.001 | -65.408
-4.5 | -0.423 | 0.0068 | -0.002 | -62.169
-4 | -0.37 | 0.00688 | -0.003 | -53.719
-3.5 | -0.315 | 0.00681 | -0.003 | -46.273
-3 | -0.26 | 0.00664 | -0.004 | -39.146
-2.5 | -0.203 | 0.00651 | -0.005 | -31.232
-2 | -0.146 | 0.00639 | -0.006 | -22.898
-1.5 | -0.089 | 0.00628 | -0.007 | -14.157
-1 | -0.031 | 0.00415 | -0.008 | -7.516
-0.5 | 0.027 | 0.00415 | -0.009 | 6.456
0 | 0.085 | 0.00417 | -0.01 | 20.495
0.5 | 0.144 | 0.00422 | -0.01 | 34.075
1 | 0.202 | 0.00431 | -0.011 | 46.955
1.5 | 0.261 | 0.00496 | -0.012 | 52.612
2 | 0.319 | 0.00519 | -0.013 | 61.43
2.5 | 0.377 | 0.00524 | -0.014 | 71.981
3 | 0.435 | 0.00674 | -0.015 | 64.5
3.5 | 0.492 | 0.00686 | -0.016 | 71.71
4 | 0.548 | 0.00707 | -0.016 | 77.433
4.5 | 0.603 | 0.00727 | -0.017 | 82.946
5 | 0.657 | 0.00755 | -0.018 | 86.928
5.5 | 0.709 | 0.0078 | -0.019 | 90.863
6 | 0.759 | 0.00816 | -0.02 | 93.019
6.5 | 0.807 | 0.00842 | -0.021 | 95.773
7 | 0.852 | 0.00876 | -0.022 | 97.327
7.5 | 0.895 | 0.00902 | -0.022 | 99.167
8 | 0.928 | 0.00944 | -0.023 | 98.215
8.5 | 0.95 | 0.0097 | -0.024 | 98.024
9 | 0.966 | 0.01038 | -0.025 | 93.039
9.5 | 0.972 | 0.01077 | -0.026 | 90.299
10 | 0.971 | 0.01174 | -0.026 | 82.703
10.5 | 0.962 | 0.01243 | -0.027 | 77.435
11 | 0.946 | 0.01331 | -0.028 | 71.078
11.5 | 0.772 | 0.05689 | -0.021 | 13.575
12 | 0.727 | 0.07357 | -0.017 | 9.887
12.5 | 0.698 | 0.08007 | -0.016 | 8.721
13 | 0.669 | 0.08629 | -0.016 | 7.748
13.5 | 0.637 | 0.09248 | -0.016 | 6.889
14 | 0.605 | 0.09898 | -0.016 | 6.11
14.5 | 0.573 | 0.10421 | -0.016 | 5.495

## 74. Re 5M Mach 0.00 (2)
BIGFOIL.COM POLAR EXPORT
giiie
GIII BL126 |  |  |  | Cl Max: | 1.571 | at alpha= | 16 | deg
XFOIL ncrit=9 |  |  |  | L/D Max: | 106.572 | at alpha= | 7.5 | deg
Re: | 5000000 |  |  | Cd Min: | 0.09886 | at alpha= | 19 | deg
Mach: | 0 |  |  | Cl=0 at alpha= | -0.78067 | deg
|  |  |  | @ Cl=0.1, Cd= | 0.0036269
|  |  |  | @ Cl=0.4, Cd= | 0.0049235
|  |  |  | @ Cl=0.6, Cd= | 0.0065103
alpha (deg) | Cl | Cd | Cm | Cl/Cd
-16 | -1.3847 | 0.03971 | -0.0336 | -34.8703
-15.5 | -1.4153 | 0.03353 | -0.0284 | -42.21
-15 | -1.4129 | 0.0289 | -0.0244 | -48.8893
-14.5 | -1.3918 | 0.0255 | -0.0217 | -54.5804
-14 | -1.3605 | 0.02295 | -0.0197 | -59.281
-13.5 | -1.3239 | 0.02084 | -0.018 | -63.5269
-13 | -1.284 | 0.01898 | -0.0166 | -67.6502
-12.5 | -1.2407 | 0.01749 | -0.0155 | -70.9377
-12 | -1.1946 | 0.01633 | -0.0146 | -73.1537
-11.5 | -1.1464 | 0.01545 | -0.0139 | -74.2006
-11 | -1.0972 | 0.0147 | -0.0134 | -74.6395
-10.5 | -1.0472 | 0.01403 | -0.0128 | -74.6401
-10 | -0.9968 | 0.01345 | -0.0123 | -74.1115
-9.5 | -0.9466 | 0.0113 | -0.0122 | -83.7699
-9 | -0.8926 | 0.01048 | -0.0123 | -85.1718
-8.5 | -0.8435 | 0.00998 | -0.0113 | -84.519
-8 | -0.7913 | 0.00943 | -0.0109 | -83.913
-7.5 | -0.7381 | 0.00891 | -0.0107 | -82.8395
-7 | -0.6842 | 0.00848 | -0.0105 | -80.684
-6.5 | -0.6296 | 0.00818 | -0.0106 | -76.9682
-6 | -0.5761 | 0.00757 | -0.0103 | -76.103
-5.5 | -0.5213 | 0.00725 | -0.0103 | -71.9034
-5 | -0.466 | 0.007 | -0.0104 | -66.5714
-4.5 | -0.4112 | 0.00662 | -0.0103 | -62.1148
-4 | -0.3557 | 0.00636 | -0.0104 | -55.9277
-3.5 | -0.3001 | 0.00611 | -0.0104 | -49.1162
-3 | -0.2449 | 0.00585 | -0.0105 | -41.8632
-2.5 | -0.1896 | 0.00557 | -0.0105 | -34.0395
-2 | -0.1342 | 0.00536 | -0.0106 | -25.0373
-1.5 | -0.0787 | 0.00519 | -0.0107 | -15.1638
-1 | -0.0236 | 0.005 | -0.0107 | -4.72
-0.5 | 0.0302 | 0.00462 | -0.0106 | 6.5368
0 | 0.0793 | 0.00368 | -0.0098 | 21.5489
0.5 | 0.1339 | 0.00354 | -0.0098 | 37.8249
1 | 0.1889 | 0.00351 | -0.0097 | 53.8177
1.5 | 0.2431 | 0.0037 | -0.0096 | 65.7027
2 | 0.2949 | 0.00422 | -0.0092 | 69.8815
2.5 | 0.3485 | 0.00445 | -0.009 | 78.3146
3 | 0.4018 | 0.00494 | -0.0089 | 81.336
3.5 | 0.4548 | 0.00544 | -0.0087 | 83.6029
4 | 0.5079 | 0.00589 | -0.0085 | 86.2309
4.5 | 0.5612 | 0.00626 | -0.0082 | 89.6486
5 | 0.6139 | 0.0066 | -0.0078 | 93.0152
5.5 | 0.6662 | 0.00688 | -0.0073 | 96.8314
6 | 0.721 | 0.0072 | -0.0074 | 100.1389
6.5 | 0.7819 | 0.0076 | -0.009 | 102.8816
7.5 | 0.9048 | 0.00849 | -0.0127 | 106.5724
8 | 0.9603 | 0.00916 | -0.0132 | 104.8362
8.5 | 1.0078 | 0.00959 | -0.012 | 105.0886
9 | 1.0558 | 0.01013 | -0.0109 | 104.2251
9.5 | 1.1045 | 0.01074 | -0.0101 | 102.8399
10 | 1.1531 | 0.01144 | -0.0094 | 100.7955
10.5 | 1.2002 | 0.01236 | -0.0085 | 97.1036
11 | 1.2458 | 0.01346 | -0.0074 | 92.5557
11.5 | 1.2941 | 0.01412 | -0.0069 | 91.6501
12 | 1.3408 | 0.01494 | -0.0062 | 89.7456
12.5 | 1.3854 | 0.01594 | -0.0052 | 86.9134
13 | 1.4276 | 0.01711 | -0.004 | 83.4366
13.5 | 1.467 | 0.01845 | -0.0025 | 79.5122
14 | 1.5028 | 0.01998 | -0.0006 | 75.2152
14.5 | 1.5339 | 0.02171 | 0.0017 | 70.6541
15 | 1.5534 | 0.02368 | 0.0056 | 65.5997
15.5 | 1.5651 | 0.02615 | 0.0094 | 59.8509
16 | 1.571 | 0.02948 | 0.0123 | 53.2904
16.5 | 1.5705 | 0.03391 | 0.014 | 46.3138
17 | 1.5611 | 0.03977 | 0.0145 | 39.2532
17.5 | 1.5423 | 0.04747 | 0.0132 | 32.49
18 | 1.5122 | 0.05775 | 0.0095 | 26.1853
18.5 | 1.4617 | 0.07315 | 0.0015 | 19.9822
19 | 1.3701 | 0.09886 | -0.0129 | 13.859

## 75. Re 5M Mach 0.10 (1)
BIGFOIL.COM POLAR EXPORT
giiie
GIII BL126 |  |  |  | Cl Max: | 0.966 | at alpha= | 9.5 | deg
JavaFoil+Calcfoil stall+Eppler ext transition |  |  |  | L/D Max: | 98.6 | at alpha= | 7.5 | deg
Re: | 5000000 |  |  | Cd Min: | 0.00411 | at alpha= | 0 | deg
Mach: | 0.1 |  |  | Cl=0 at alpha= | -0.73276 | deg
|  |  |  | @ Cl=0.1, Cd= | 0.0041456
|  |  |  | @ Cl=0.4, Cd= | 0.0057531
|  |  |  | @ Cl=0.6, Cd= | 0.10476
alpha (deg) | Cl | Cd | Cm | Cl/Cd
-13.5 | -0.42 | 0.09294 | 0.007 | -4.516
-13 | -0.446 | 0.0879 | 0.006 | -5.071
-12.5 | -0.471 | 0.08326 | 0.006 | -5.66
-12 | -0.496 | 0.07834 | 0.006 | -6.328
-11.5 | -0.519 | 0.07334 | 0.005 | -7.075
-11 | -0.54 | 0.06829 | 0.005 | -7.907
-10.5 | -0.557 | 0.06428 | 0.005 | -8.665
-10 | -0.572 | 0.05864 | 0.004 | -9.76
-9.5 | -0.584 | 0.05246 | 0.004 | -11.139
-9 | -0.705 | 0.01095 | 0.006 | -64.379
-8.5 | -0.706 | 0.00975 | 0.005 | -72.414
-8 | -0.694 | 0.00877 | 0.004 | -79.164
-7.5 | -0.675 | 0.00873 | 0.003 | -77.273
-7 | -0.648 | 0.00822 | 0.003 | -78.885
-6.5 | -0.615 | 0.00788 | 0.002 | -77.973
-6 | -0.573 | 0.00763 | 0.001 | -75.121
-5.5 | -0.526 | 0.00737 | 0 | -71.319
-5 | -0.476 | 0.00719 | -0.001 | -66.217
-4.5 | -0.425 | 0.00701 | -0.002 | -60.598
-4 | -0.371 | 0.00686 | -0.003 | -54.192
-3.5 | -0.317 | 0.00688 | -0.003 | -46.049
-3 | -0.261 | 0.0067 | -0.004 | -38.96
-2.5 | -0.204 | 0.00653 | -0.005 | -31.32
-2 | -0.147 | 0.00646 | -0.006 | -22.785
-1.5 | -0.089 | 0.00625 | -0.007 | -14.298
-1 | -0.031 | 0.00419 | -0.008 | -7.482
-0.5 | 0.027 | 0.00419 | -0.009 | 6.428
0 | 0.086 | 0.00411 | -0.01 | 20.882
0.5 | 0.145 | 0.00426 | -0.01 | 33.911
1 | 0.203 | 0.00429 | -0.011 | 47.381
1.5 | 0.262 | 0.0049 | -0.012 | 53.493
2 | 0.321 | 0.00518 | -0.013 | 61.925
2.5 | 0.379 | 0.00521 | -0.014 | 72.746
3 | 0.437 | 0.00671 | -0.015 | 65.085
3.5 | 0.494 | 0.00689 | -0.016 | 71.712
4 | 0.55 | 0.00711 | -0.017 | 77.405
4.5 | 0.606 | 0.00734 | -0.017 | 82.535
5 | 0.66 | 0.00762 | -0.018 | 86.553
5.5 | 0.712 | 0.00787 | -0.019 | 90.409
6 | 0.762 | 0.00814 | -0.02 | 93.623
6.5 | 0.81 | 0.00842 | -0.021 | 96.199
7 | 0.855 | 0.00884 | -0.022 | 96.703
7.5 | 0.897 | 0.0091 | -0.022 | 98.6
8 | 0.929 | 0.00946 | -0.023 | 98.179
8.5 | 0.95 | 0.00981 | -0.024 | 96.856
9 | 0.963 | 0.01047 | -0.025 | 91.942
9.5 | 0.966 | 0.01092 | -0.026 | 88.534
10 | 0.962 | 0.01191 | -0.027 | 80.76
10.5 | 0.948 | 0.01268 | -0.027 | 74.76
11 | 0.908 | 0.0147 | -0.028 | 61.764
11.5 | 0.734 | 0.06747 | -0.018 | 10.885
12 | 0.701 | 0.07573 | -0.016 | 9.257
12.5 | 0.669 | 0.0817 | -0.016 | 8.188
13 | 0.635 | 0.08786 | -0.016 | 7.223
13.5 | 0.599 | 0.09427 | -0.015 | 6.353
14 | 0.563 | 0.10115 | -0.016 | 5.568
14.5 | 0.528 | 0.10476 | -0.016 | 5.038

## 76. Re 5M Mach 0.10 (2)
BIGFOIL.COM POLAR EXPORT
giiie
GIII BL126 |  |  |  | Cl Max: | 1.5195 | at alpha= | 15.5 | deg
XFOIL ncrit=9 |  |  |  | L/D Max: | 106.266 | at alpha= | 7.5 | deg
Re: | 5000000 |  |  | Cd Min: | 0.09442 | at alpha= | 18 | deg
Mach: | 0.1 |  |  | Cl=0 at alpha= | -0.78189 | deg
|  |  |  | @ Cl=0.1, Cd= | 0.003635
|  |  |  | @ Cl=0.4, Cd= | 0.0049125
|  |  |  | @ Cl=0.6, Cd= | 0.006503
alpha (deg) | Cl | Cd | Cm | Cl/Cd
-14.5 | -1.279 | 0.0412 | -0.0317 | -31.0437
-14 | -1.3101 | 0.03225 | -0.0269 | -40.6233
-13.5 | -1.2981 | 0.02715 | -0.0238 | -47.8122
-13 | -1.2725 | 0.02333 | -0.0212 | -54.5435
-12.5 | -1.2388 | 0.0203 | -0.0191 | -61.0246
-12 | -1.1983 | 0.01809 | -0.0174 | -66.241
-11.5 | -1.1533 | 0.01649 | -0.0161 | -69.9394
-11 | -1.1053 | 0.01534 | -0.0151 | -72.0535
-10.5 | -1.0554 | 0.01448 | -0.0143 | -72.8867
-10 | -1.0046 | 0.0138 | -0.0136 | -72.7971
-9.5 | -0.952 | 0.01207 | -0.0137 | -78.8732
-9 | -0.8992 | 0.01086 | -0.0133 | -82.7993
-8.5 | -0.8496 | 0.01026 | -0.0121 | -82.807
-8 | -0.7969 | 0.00964 | -0.0116 | -82.666
-7.5 | -0.7433 | 0.00906 | -0.0113 | -82.0419
-7 | -0.689 | 0.00857 | -0.0111 | -80.3967
-6.5 | -0.6339 | 0.00823 | -0.011 | -77.0231
-6 | -0.5799 | 0.00763 | -0.0106 | -76.0026
-5.5 | -0.5246 | 0.00729 | -0.0106 | -71.9616
-5 | -0.469 | 0.00702 | -0.0106 | -66.8091
-4.5 | -0.4136 | 0.00664 | -0.0105 | -62.2892
-4 | -0.3578 | 0.00637 | -0.0105 | -56.1695
-3.5 | -0.3018 | 0.00613 | -0.0106 | -49.2333
-3 | -0.2462 | 0.00586 | -0.0106 | -42.0137
-2.5 | -0.1906 | 0.00558 | -0.0106 | -34.1577
-2 | -0.1348 | 0.00537 | -0.0107 | -25.1024
-1.5 | -0.079 | 0.0052 | -0.0108 | -15.1923
-1 | -0.0236 | 0.005 | -0.0108 | -4.72
-0.5 | 0.0305 | 0.00464 | -0.0107 | 6.5733
0 | 0.0799 | 0.00369 | -0.0099 | 21.6531
0.5 | 0.1347 | 0.00354 | -0.0098 | 38.0508
1 | 0.19 | 0.00351 | -0.0098 | 54.1311
1.5 | 0.2445 | 0.00371 | -0.0097 | 65.903
2 | 0.2966 | 0.00424 | -0.0092 | 69.9528
2.5 | 0.3505 | 0.00446 | -0.009 | 78.5874
3 | 0.4041 | 0.00495 | -0.0089 | 81.6364
3.5 | 0.4574 | 0.00546 | -0.0087 | 83.7729
4 | 0.5108 | 0.00591 | -0.0084 | 86.4298
5 | 0.6176 | 0.00662 | -0.0078 | 93.2931
5.5 | 0.6702 | 0.00692 | -0.0072 | 96.8497
6 | 0.7253 | 0.00723 | -0.0072 | 100.3181
6.5 | 0.7867 | 0.00766 | -0.0088 | 102.7023
7 | 0.8483 | 0.0081 | -0.0104 | 104.7284
7.5 | 0.9107 | 0.00857 | -0.0124 | 106.266
8 | 0.9664 | 0.00923 | -0.0128 | 104.7021
8.5 | 1.0142 | 0.0097 | -0.0114 | 104.5567
9 | 1.0626 | 0.01029 | -0.0102 | 103.2653
9.5 | 1.1117 | 0.01095 | -0.0092 | 101.5251
10 | 1.1604 | 0.01173 | -0.0083 | 98.9258
10.5 | 1.2049 | 0.01311 | -0.0068 | 91.9069
11 | 1.2545 | 0.01376 | -0.0062 | 91.1701
11.5 | 1.3024 | 0.01457 | -0.0054 | 89.3892
12 | 1.3479 | 0.01564 | -0.0043 | 86.1829
12.5 | 1.3907 | 0.01694 | -0.0028 | 82.0956
13 | 1.4304 | 0.01845 | -0.0011 | 77.5285
13.5 | 1.466 | 0.02019 | 0.0011 | 72.6102
14 | 1.4957 | 0.02223 | 0.0038 | 67.283
14.5 | 1.5125 | 0.02452 | 0.0081 | 61.6843
15 | 1.5187 | 0.02755 | 0.0123 | 55.1252
15.5 | 1.5195 | 0.03158 | 0.015 | 48.1159
16 | 1.5118 | 0.03709 | 0.0162 | 40.7603
16.5 | 1.4927 | 0.04457 | 0.0156 | 33.4911
17 | 1.4604 | 0.05497 | 0.012 | 26.5672
17.5 | 1.4108 | 0.07001 | 0.0041 | 20.1514
18 | 1.3279 | 0.09442 | -0.0102 | 14.0638

## 77. Re 5M Mach 0.25 (1)
BIGFOIL.COM POLAR EXPORT
giiie
GIII BL126 |  |  |  | Cl Max: | 0.937 | at alpha= | 8.5 | deg
JavaFoil+Calcfoil stall+Eppler ext transition |  |  |  | L/D Max: | 96.909 | at alpha= | 7.5 | deg
Re: | 5000000 |  |  | Cd Min: | 0.00416 | at alpha= | -0.5 | deg
Mach: | 0.25 |  |  | Cl=0 at alpha= | -0.73333 | deg
|  |  |  | @ Cl=0.1, Cd= | 0.0041916
|  |  |  | @ Cl=0.4, Cd= | 0.09846
|  |  |  | @ Cl=0.6, Cd= | 0.09846
alpha (deg) | Cl | Cd | Cm | Cl/Cd
-13 | -0.069 | 0.08956 | 0.007 | -0.771
-12.5 | -0.146 | 0.08522 | 0.006 | -1.712
-12 | -0.229 | 0.0814 | 0.006 | -2.814
-11.5 | -0.295 | 0.07676 | 0.005 | -3.846
-11 | -0.354 | 0.07264 | 0.005 | -4.877
-10.5 | -0.407 | 0.06828 | 0.004 | -5.957
-10 | -0.452 | 0.06462 | 0.004 | -6.99
-9.5 | -0.49 | 0.05931 | 0.004 | -8.265
-9 | -0.52 | 0.05359 | 0.003 | -9.706
-8.5 | -0.544 | 0.04645 | 0.003 | -11.705
-8 | -0.665 | 0.00907 | 0.004 | -73.326
-7.5 | -0.661 | 0.00905 | 0.003 | -73.015
-7 | -0.645 | 0.00848 | 0.003 | -76.07
-6.5 | -0.619 | 0.00808 | 0.002 | -76.515
-6 | -0.581 | 0.0078 | 0.001 | -74.422
-5.5 | -0.535 | 0.00741 | 0 | -72.213
-5 | -0.486 | 0.00736 | -0.001 | -66.049
-4.5 | -0.434 | 0.0071 | -0.002 | -61.134
-4 | -0.38 | 0.00693 | -0.003 | -54.911
-3.5 | -0.325 | 0.00693 | -0.004 | -46.881
-3 | -0.268 | 0.00677 | -0.004 | -39.548
-2.5 | -0.21 | 0.00656 | -0.005 | -31.987
-2 | -0.151 | 0.00647 | -0.006 | -23.341
-1.5 | -0.092 | 0.00643 | -0.007 | -14.271
-1 | -0.032 | 0.0042 | -0.008 | -7.665
-0.5 | 0.028 | 0.00416 | -0.009 | 6.65
0 | 0.088 | 0.00417 | -0.01 | 21.172
0.5 | 0.149 | 0.00428 | -0.011 | 34.68
1 | 0.209 | 0.00433 | -0.012 | 48.221
1.5 | 0.269 | 0.00497 | -0.013 | 54.147
2 | 0.33 | 0.00525 | -0.013 | 62.804
2.5 | 0.389 | 0.00534 | -0.014 | 72.869
3 | 0.449 | 0.00677 | -0.015 | 66.25
3.5 | 0.507 | 0.00701 | -0.016 | 72.401
4 | 0.565 | 0.00716 | -0.017 | 78.852
4.5 | 0.621 | 0.00741 | -0.018 | 83.835
5 | 0.676 | 0.00777 | -0.019 | 86.997
5.5 | 0.728 | 0.00805 | -0.02 | 90.449
6 | 0.778 | 0.00835 | -0.02 | 93.091
6.5 | 0.824 | 0.00867 | -0.021 | 95.093
7 | 0.867 | 0.0091 | -0.022 | 95.291
7.5 | 0.905 | 0.00934 | -0.023 | 96.909
8 | 0.929 | 0.00982 | -0.024 | 94.582
8.5 | 0.937 | 0.01023 | -0.025 | 91.623
9 | 0.932 | 0.01077 | -0.026 | 86.53
9.5 | 0.911 | 0.01187 | -0.027 | 76.737
10 | 0.848 | 0.01519 | -0.026 | 55.824
10.5 | 0.691 | 0.05182 | -0.02 | 13.33
11 | 0.616 | 0.0697 | -0.016 | 8.831
11.5 | 0.551 | 0.07742 | -0.014 | 7.12
12 | 0.482 | 0.08388 | -0.014 | 5.742
12.5 | 0.406 | 0.08748 | -0.015 | 4.639
13 | 0.323 | 0.09293 | -0.015 | 3.481
13.5 | 0.23 | 0.09846 | -0.016 | 2.336

## 78. Re 5M Mach 0.25 (2)
BIGFOIL.COM POLAR EXPORT
giiie
GIII BL126 |  |  |  | Cl Max: | 1.2519 | at alpha= | 11 | deg
XFOIL ncrit=9 |  |  |  | L/D Max: | 104.299 | at alpha= | 7 | deg
Re: | 5000000 |  |  | Cd Min: | 0.19326 | at alpha= | 16 | deg
Mach: | 0.25 |  |  | Cl=0 at alpha= | -99 | deg
|  |  |  | @ Cl=0.1, Cd= | 0.0036777
|  |  |  | @ Cl=0.4, Cd= | 0.0048681
|  |  |  | @ Cl=0.6, Cd= | 0.0065368
alpha (deg) | Cl | Cd | Cm | Cl/Cd
0 | 0.0826 | 0.00373 | -0.0102 | 22.1448
0.5 | 0.1391 | 0.00356 | -0.0101 | 39.073
1 | 0.1961 | 0.00353 | -0.0101 | 55.5524
1.5 | 0.252 | 0.00375 | -0.0099 | 67.2
2 | 0.3058 | 0.00428 | -0.0094 | 71.4486
2.5 | 0.3615 | 0.00452 | -0.0092 | 79.9779
3 | 0.4168 | 0.00502 | -0.009 | 83.0279
3.5 | 0.4716 | 0.00559 | -0.0087 | 84.3649
4.5 | 0.5826 | 0.00644 | -0.0079 | 90.4658
5 | 0.6383 | 0.00675 | -0.0074 | 94.563
5.5 | 0.693 | 0.00709 | -0.0066 | 97.7433
6 | 0.7499 | 0.00742 | -0.0063 | 101.0647
6.5 | 0.8135 | 0.00794 | -0.0074 | 102.4559
7 | 0.8782 | 0.00842 | -0.0088 | 104.2993
7.5 | 0.943 | 0.00921 | -0.0102 | 102.3887
8 | 0.9988 | 0.00984 | -0.0095 | 101.5041
8.5 | 1.0478 | 0.0106 | -0.0073 | 98.8491
9 | 1.0983 | 0.01148 | -0.0054 | 95.6707
9.5 | 1.1419 | 0.01344 | -0.0026 | 84.9628
10 | 1.1881 | 0.01514 | -0.0003 | 78.4742
10.5 | 1.2279 | 0.01761 | 0.0027 | 69.7274
11 | 1.2519 | 0.02184 | 0.007 | 57.3214
11.5 | 1.2449 | 0.02855 | 0.0133 | 43.6042
12 | 1.2068 | 0.03585 | 0.0197 | 33.6625
12.5 | 1.1642 | 0.04564 | 0.0192 | 25.5083
13 | 1.1246 | 0.0578 | 0.0131 | 19.4567
13.5 | 1.0932 | 0.07266 | 0.0021 | 15.0454
14 | 1.0631 | 0.09097 | -0.0094 | 11.6863
14.5 | 1.011 | 0.11046 | -0.0178 | 9.1526
15 | 0.9566 | 0.13104 | -0.0283 | 7.3001
16 | 0.8236 | 0.19326 | -0.0571 | 4.2616

## 79. Re 5M Mach 0.50 (1)
BIGFOIL.COM POLAR EXPORT
giiie
GIII BL126 |  |  |  | Cl Max: | 1.131 | at alpha= | 20 | deg
JavaFoil+Calcfoil stall+Eppler ext transition |  |  |  | L/D Max: | 87.067 | at alpha= | 5.5 | deg
Re: | 5000000 |  |  | Cd Min: | 0.00422 | at alpha= | -0.5 | deg
Mach: | 0.5 |  |  | Cl=0 at alpha= | -0.73134 | deg
|  |  |  | @ Cl=0.1, Cd= | 0.0042525
|  |  |  | @ Cl=0.4, Cd= | 0.0055996
|  |  |  | @ Cl=0.6, Cd= | 0.0076494
alpha (deg) | Cl | Cd | Cm | Cl/Cd
-20 | -1.015 | 0.15801 | 0.016 | -6.421
-19.5 | -0.989 | 0.15363 | 0.015 | -6.439
-19 | -0.964 | 0.14821 | 0.015 | -6.505
-18.5 | -0.939 | 0.14573 | 0.014 | -6.442
-18 | -0.913 | 0.14101 | 0.014 | -6.478
-17.5 | -0.889 | 0.15178 | 0.013 | -5.857
-17 | -0.864 | 0.1344 | 0.013 | -6.43
-16.5 | -0.839 | 0.12909 | 0.012 | -6.498
-16 | -0.813 | 0.12398 | 0.012 | -6.554
-15.5 | -0.786 | 0.1187 | 0.011 | -6.621
-15 | -0.759 | 0.11481 | 0.01 | -6.607
-14.5 | -0.732 | 0.11155 | 0.009 | -6.563
-14 | -0.706 | 0.10329 | 0.009 | -6.837
-13.5 | -0.68 | 0.10169 | 0.008 | -6.688
-13 | -0.654 | 0.09739 | 0.008 | -6.716
-12.5 | -0.628 | 0.09472 | 0.007 | -6.63
-12 | -0.602 | 0.08929 | 0.007 | -6.747
-11.5 | -0.575 | 0.08371 | 0.006 | -6.871
-11 | -0.549 | 0.07721 | 0.006 | -7.107
-10.5 | -0.523 | 0.07112 | 0.005 | -7.353
-10 | -0.497 | 0.06522 | 0.005 | -7.622
-9.5 | -0.471 | 0.05924 | 0.004 | -7.955
-9 | -0.442 | 0.06243 | 0.003 | -7.084
-8.5 | -0.418 | 0.05357 | 0.003 | -7.808
-8 | -0.395 | 0.04742 | 0.003 | -8.325
-7.5 | -0.368 | 0.04429 | 0.002 | -8.315
-7 | -0.341 | 0.04196 | 0.002 | -8.131
-6.5 | -0.382 | 0.00906 | 0.002 | -42.138
-6 | -0.349 | 0.0086 | 0.001 | -40.589
-5.5 | -0.519 | 0.00828 | 0 | -62.715
-5 | -0.504 | 0.00787 | -0.001 | -64.046
-4.5 | -0.465 | 0.00758 | -0.002 | -61.34
-4 | -0.415 | 0.00753 | -0.003 | -55.055
-3.5 | -0.358 | 0.00717 | -0.004 | -49.88
-3 | -0.297 | 0.00706 | -0.005 | -42.034
-2.5 | -0.233 | 0.00681 | -0.006 | -34.27
-2 | -0.168 | 0.00668 | -0.007 | -25.202
-1.5 | -0.102 | 0.00657 | -0.008 | -15.594
-1 | -0.036 | 0.00426 | -0.009 | -8.438
-0.5 | 0.031 | 0.00422 | -0.01 | 7.318
0 | 0.099 | 0.00425 | -0.011 | 23.208
0.5 | 0.166 | 0.00442 | -0.012 | 37.55
1 | 0.234 | 0.00444 | -0.013 | 52.652
1.5 | 0.301 | 0.00534 | -0.014 | 56.401
2 | 0.368 | 0.00559 | -0.015 | 65.836
2.5 | 0.435 | 0.00561 | -0.016 | 77.497
3 | 0.501 | 0.00719 | -0.017 | 69.611
3.5 | 0.565 | 0.00748 | -0.018 | 75.529
4 | 0.627 | 0.00778 | -0.019 | 80.515
4.5 | 0.685 | 0.00818 | -0.02 | 83.687
5 | 0.738 | 0.00857 | -0.021 | 86.128
5.5 | 0.782 | 0.00898 | -0.022 | 87.067
6 | 0.811 | 0.00949 | -0.023 | 85.48
6.5 | 0.811 | 0.01005 | -0.024 | 80.729
7 | 0.702 | 0.0106 | -0.025 | 66.254
7.5 | 0.553 | 0.01142 | -0.026 | 48.463
8 | 0.587 | 0.01226 | -0.027 | 47.864
8.5 | 0.62 | 0.01271 | -0.028 | 48.774
9 | 0.641 | 0.01469 | -0.028 | 43.669
9.5 | 0.556 | 0.06071 | -0.016 | 9.16
10 | 0.582 | 0.06357 | -0.016 | 9.158
10.5 | 0.608 | 0.06889 | -0.017 | 8.832
11 | 0.635 | 0.075 | -0.017 | 8.462
11.5 | 0.661 | 0.08302 | -0.017 | 7.962
12 | 0.689 | 0.08803 | -0.018 | 7.832
12.5 | 0.717 | 0.0966 | -0.019 | 7.418
13 | 0.743 | 0.09732 | -0.019 | 7.632
13.5 | 0.769 | 0.09983 | -0.02 | 7.708
14 | 0.796 | 0.1046 | -0.021 | 7.613
14.5 | 0.824 | 0.10883 | -0.022 | 7.572
15 | 0.852 | 0.11518 | -0.023 | 7.401
15.5 | 0.881 | 0.11943 | -0.024 | 7.374
16 | 0.909 | 0.12392 | -0.025 | 7.339
16.5 | 0.937 | 0.13147 | -0.026 | 7.124
17 | 0.96 | 0.14397 | -0.026 | 6.668
17.5 | 0.985 | 0.13619 | -0.026 | 7.232
18 | 1.011 | 0.14015 | -0.026 | 7.217
18.5 | 1.04 | 0.14396 | -0.027 | 7.222
19 | 1.069 | 0.14871 | -0.029 | 7.186
19.5 | 1.1 | 0.15063 | -0.03 | 7.302
20 | 1.131 | 0.15335 | -0.032 | 7.375

## 80. Re 5M Mach 0.50 (2)
BIGFOIL.COM POLAR EXPORT
giiie
GIII BL126 |  |  |  | Cl Max: | 1.0181 | at alpha= | 20 | deg
XFOIL ncrit=9 |  |  |  | L/D Max: | 99.787 | at alpha= | 5.5 | deg
Re: | 5000000 |  |  | Cd Min: | 0.29296 | at alpha= | 20 | deg
Mach: | 0.5 |  |  | Cl=0 at alpha= | -0.80937 | deg
|  |  |  | @ Cl=0.1, Cd= | 0.0039322
|  |  |  | @ Cl=0.4, Cd= | 0.0047324
|  |  |  | @ Cl=0.6, Cd= | 0.0066119
alpha (deg) | Cl | Cd | Cm | Cl/Cd
-20 | -0.9294 | 0.28821 | 0.101 | -3.2247
-19.5 | -0.9085 | 0.27954 | 0.0955 | -3.25
-19 | -0.8869 | 0.27145 | 0.0903 | -3.2673
-18.5 | -0.8648 | 0.26315 | 0.0851 | -3.2863
-18 | -0.8428 | 0.25476 | 0.08 | -3.3082
-17.5 | -0.8209 | 0.24621 | 0.075 | -3.3341
-17 | -0.7989 | 0.23749 | 0.0702 | -3.3639
-16.5 | -0.7771 | 0.22867 | 0.0653 | -3.3983
-16 | -0.7563 | 0.21989 | 0.0606 | -3.4394
-15.5 | -0.7365 | 0.21114 | 0.056 | -3.4882
-15 | -0.7185 | 0.20214 | 0.0514 | -3.5545
-14.5 | -0.7 | 0.19322 | 0.0469 | -3.6228
-14 | -0.6806 | 0.18421 | 0.0427 | -3.6947
-13.5 | -0.6656 | 0.17558 | 0.0385 | -3.7909
-13 | -0.6484 | 0.1678 | 0.0347 | -3.8641
-12.5 | -0.6327 | 0.15952 | 0.0309 | -3.9663
-12 | -0.6172 | 0.15079 | 0.0272 | -4.0931
-11 | -0.6044 | 0.13092 | 0.0195 | -4.6166
-10.5 | -0.5951 | 0.12235 | 0.0159 | -4.8639
-9.5 | -0.5941 | 0.10222 | 0.007 | -5.812
-9 | -0.594 | 0.0937 | 0.0035 | -6.3394
-8.5 | -0.5937 | 0.08468 | -0.0014 | -7.0111
-7.5 | -0.6047 | 0.06322 | -0.0209 | -9.565
-7 | -0.6156 | 0.05304 | -0.0275 | -11.6063
-6.5 | -0.6135 | 0.04234 | -0.0307 | -14.4898
-6 | -0.6029 | 0.03093 | -0.0306 | -19.4924
-5.5 | -0.5859 | 0.0189 | -0.0272 | -31
-5 | -0.5489 | 0.01073 | -0.0226 | -51.1556
-4.5 | -0.4881 | 0.00814 | -0.0191 | -59.9631
-4 | -0.421 | 0.00724 | -0.0172 | -58.1492
-3.5 | -0.3545 | 0.00659 | -0.0156 | -53.7936
-3 | -0.2869 | 0.00624 | -0.0148 | -45.9776
-2.5 | -0.2205 | 0.00592 | -0.0141 | -37.2466
-2 | -0.155 | 0.00559 | -0.0136 | -27.7281
-1.5 | -0.0894 | 0.0054 | -0.0133 | -16.5556
-1 | -0.0244 | 0.00524 | -0.0131 | -4.6565
-0.5 | 0.0396 | 0.00496 | -0.0129 | 7.9839
0 | 0.096 | 0.00395 | -0.0118 | 24.3038
0.5 | 0.1588 | 0.00367 | -0.0114 | 43.2698
1 | 0.2233 | 0.00361 | -0.0113 | 61.856
1.5 | 0.2856 | 0.00397 | -0.0108 | 71.9395
2 | 0.3465 | 0.00449 | -0.0101 | 77.1715
2.5 | 0.4105 | 0.00478 | -0.0097 | 85.8787
3 | 0.473 | 0.0054 | -0.0091 | 87.5926
3.5 | 0.5351 | 0.00611 | -0.0082 | 87.5777
4 | 0.5997 | 0.00661 | -0.0073 | 90.7262
4.5 | 0.6655 | 0.00703 | -0.0062 | 94.6657
5 | 0.7312 | 0.00747 | -0.0047 | 97.8849
5.5 | 0.7963 | 0.00798 | -0.0025 | 99.787
6 | 0.8577 | 0.00899 | 0.0009 | 95.406
7 | 0.9597 | 0.01749 | 0.0088 | 54.8714
7.5 | 0.9582 | 0.02585 | 0.0166 | 37.0677
8 | 0.9368 | 0.03394 | 0.023 | 27.6016
8.5 | 0.9029 | 0.04204 | 0.0247 | 21.4772
9 | 0.87 | 0.0527 | 0.0192 | 16.5085
9.5 | 0.8424 | 0.06657 | 0.0079 | 12.6543
10 | 0.8239 | 0.08295 | -0.0034 | 9.9325
10.5 | 0.8062 | 0.09618 | -0.0108 | 8.3822
11 | 0.792 | 0.10864 | -0.0171 | 7.2901
11.5 | 0.7827 | 0.12059 | -0.0228 | 6.4906
12 | 0.7784 | 0.13208 | -0.0281 | 5.8934
12.5 | 0.7786 | 0.14317 | -0.0333 | 5.4383
13 | 0.7825 | 0.15409 | -0.0383 | 5.0782
13.5 | 0.7887 | 0.16496 | -0.0434 | 4.7812
14.5 | 0.8081 | 0.18661 | -0.0537 | 4.3304
15 | 0.8232 | 0.19643 | -0.0586 | 4.1908
15.5 | 0.8396 | 0.20599 | -0.0634 | 4.0759
16 | 0.8567 | 0.21596 | -0.0685 | 3.9669
16.5 | 0.8752 | 0.22571 | -0.0736 | 3.8775
17 | 0.8944 | 0.23517 | -0.0787 | 3.8032
17.5 | 0.9137 | 0.24551 | -0.0842 | 3.7216
18 | 0.9325 | 0.25538 | -0.0897 | 3.6514
18.5 | 0.9534 | 0.26483 | -0.0951 | 3.6
19 | 0.9743 | 0.27411 | -0.1004 | 3.5544
19.5 | 0.9957 | 0.28346 | -0.106 | 3.5127
20 | 1.0181 | 0.29296 | -0.1116 | 3.4752

## 81. Re 6M Mach 0.00 (1)
BIGFOIL.COM POLAR EXPORT
giiie
GIII BL126 |  |  |  | Cl Max: | 0.972 | at alpha= | 9.5 | deg
JavaFoil+Calcfoil stall+Eppler ext transition |  |  |  | L/D Max: | 101.512 | at alpha= | 8 | deg
Re: | 6000000 |  |  | Cd Min: | 0.00406 | at alpha= | -1 | deg
Mach: | 0 |  |  | Cl=0 at alpha= | -0.73276 | deg
|  |  |  | @ Cl=0.1, Cd= | 0.0041454
|  |  |  | @ Cl=0.4, Cd= | 0.0057572
|  |  |  | @ Cl=0.6, Cd= | 0.10386
alpha (deg) | Cl | Cd | Cm | Cl/Cd
-14 | -0.435 | 0.09531 | 0.007 | -4.566
-13.5 | -0.458 | 0.09053 | 0.007 | -5.063
-13 | -0.481 | 0.08545 | 0.007 | -5.632
-12.5 | -0.503 | 0.08079 | 0.006 | -6.231
-12 | -0.525 | 0.0758 | 0.006 | -6.923
-11.5 | -0.544 | 0.07121 | 0.005 | -7.643
-11 | -0.562 | 0.06607 | 0.005 | -8.506
-10.5 | -0.576 | 0.06224 | 0.005 | -9.249
-10 | -0.589 | 0.05546 | 0.005 | -10.621
-9.5 | -0.605 | 0.04572 | 0.005 | -13.224
-9 | -0.719 | 0.00973 | 0.006 | -73.856
-8.5 | -0.712 | 0.00905 | 0.005 | -78.61
-8 | -0.697 | 0.00881 | 0.004 | -79.185
-7.5 | -0.676 | 0.00813 | 0.003 | -83.152
-7 | -0.648 | 0.00794 | 0.003 | -81.571
-6.5 | -0.613 | 0.00769 | 0.002 | -79.812
-6 | -0.572 | 0.00738 | 0.001 | -77.398
-5.5 | -0.524 | 0.00714 | 0 | -73.369
-5 | -0.475 | 0.00709 | -0.001 | -66.888
-4.5 | -0.423 | 0.00669 | -0.002 | -63.203
-4 | -0.37 | 0.00676 | -0.003 | -54.723
-3.5 | -0.315 | 0.00664 | -0.003 | -47.471
-3 | -0.26 | 0.00651 | -0.004 | -39.879
-2.5 | -0.203 | 0.00634 | -0.005 | -32.072
-2 | -0.146 | 0.00622 | -0.006 | -23.536
-1.5 | -0.089 | 0.00611 | -0.007 | -14.549
-1 | -0.031 | 0.00406 | -0.008 | -7.68
-0.5 | 0.027 | 0.00406 | -0.009 | 6.599
0 | 0.085 | 0.00412 | -0.01 | 20.749
0.5 | 0.144 | 0.00422 | -0.01 | 34.101
1 | 0.202 | 0.00475 | -0.011 | 42.628
1.5 | 0.261 | 0.00501 | -0.012 | 52.017
2 | 0.319 | 0.00522 | -0.013 | 61.148
2.5 | 0.377 | 0.00521 | -0.014 | 72.351
3 | 0.435 | 0.00659 | -0.015 | 65.955
3.5 | 0.492 | 0.00669 | -0.016 | 73.511
4 | 0.548 | 0.00691 | -0.016 | 79.292
4.5 | 0.603 | 0.00713 | -0.017 | 84.505
5 | 0.657 | 0.00737 | -0.018 | 89.137
5.5 | 0.709 | 0.0076 | -0.019 | 93.31
6 | 0.759 | 0.00786 | -0.02 | 96.497
6.5 | 0.807 | 0.00823 | -0.021 | 98.058
7 | 0.852 | 0.00855 | -0.022 | 99.701
7.5 | 0.895 | 0.00893 | -0.022 | 100.147
8 | 0.928 | 0.00914 | -0.023 | 101.512
8.5 | 0.95 | 0.00966 | -0.024 | 98.396
9 | 0.966 | 0.00989 | -0.025 | 97.648
9.5 | 0.972 | 0.01043 | -0.026 | 93.237
10 | 0.971 | 0.01148 | -0.026 | 84.624
10.5 | 0.962 | 0.01223 | -0.027 | 78.655
11 | 0.946 | 0.01276 | -0.028 | 74.125
11.5 | 0.868 | 0.02073 | -0.027 | 41.855
12 | 0.732 | 0.07 | -0.018 | 10.464
12.5 | 0.7 | 0.07856 | -0.017 | 8.909
13 | 0.67 | 0.08478 | -0.017 | 7.897
13.5 | 0.638 | 0.09062 | -0.017 | 7.041
14 | 0.606 | 0.09694 | -0.017 | 6.248
14.5 | 0.573 | 0.10386 | -0.017 | 5.52

## 82. Re 6M Mach 0.00 (2)
BIGFOIL.COM POLAR EXPORT
giiie
GIII BL126 |  |  |  | Cl Max: | 1.59 | at alpha= | 16 | deg
XFOIL ncrit=9 |  |  |  | L/D Max: | 110.469 | at alpha= | 8.5 | deg
Re: | 6000000 |  |  | Cd Min: | 0.1178 | at alpha= | 19.5 | deg
Mach: | 0 |  |  | Cl=0 at alpha= | -0.78022 | deg
|  |  |  | @ Cl=0.1, Cd= | 0.0037474
|  |  |  | @ Cl=0.4, Cd= | 0.0048937
|  |  |  | @ Cl=0.6, Cd= | 0.0063258
alpha (deg) | Cl | Cd | Cm | Cl/Cd
-16.5 | -1.369 | 0.04586 | -0.0338 | -29.8517
-16 | -1.4161 | 0.03681 | -0.0326 | -38.4705
-15.5 | -1.4366 | 0.03153 | -0.0268 | -45.563
-15 | -1.4281 | 0.02714 | -0.0232 | -52.6197
-14.5 | -1.4058 | 0.02369 | -0.0205 | -59.3415
-14 | -1.3747 | 0.02095 | -0.0183 | -65.6181
-13.5 | -1.3371 | 0.01885 | -0.0166 | -70.9337
-13 | -1.2954 | 0.01716 | -0.0153 | -75.4895
-12.5 | -1.2504 | 0.01587 | -0.0143 | -78.7902
-12 | -1.2029 | 0.0149 | -0.0136 | -80.7315
-11.5 | -1.1539 | 0.01412 | -0.013 | -81.721
-11 | -1.1041 | 0.01343 | -0.0124 | -82.2115
-10.5 | -1.0537 | 0.01282 | -0.0119 | -82.1919
-10 | -1.0002 | 0.01226 | -0.012 | -81.5824
-9.5 | -0.9439 | 0.01128 | -0.0129 | -83.6791
-8.5 | -0.8466 | 0.00961 | -0.0107 | -88.0957
-8 | -0.794 | 0.009 | -0.0104 | -88.2222
-7.5 | -0.7405 | 0.00849 | -0.0102 | -87.2203
-7 | -0.6864 | 0.00808 | -0.0101 | -84.9505
-6.5 | -0.6316 | 0.00779 | -0.0102 | -81.0783
-6 | -0.5775 | 0.00731 | -0.01 | -79.0014
-5.5 | -0.5227 | 0.00696 | -0.01 | -75.1006
-5 | -0.4673 | 0.00671 | -0.0101 | -69.6423
-4.5 | -0.4121 | 0.00641 | -0.0101 | -64.2902
-4 | -0.3566 | 0.00614 | -0.0102 | -58.0782
-3.5 | -0.3009 | 0.00594 | -0.0103 | -50.6566
-3 | -0.2455 | 0.00567 | -0.0104 | -43.2981
-2.5 | -0.1902 | 0.00542 | -0.0104 | -35.0923
-2 | -0.1347 | 0.00523 | -0.0105 | -25.7553
-1.5 | -0.0792 | 0.00511 | -0.0106 | -15.499
-1 | -0.024 | 0.00493 | -0.0106 | -4.8682
-0.5 | 0.0306 | 0.00466 | -0.0106 | 6.5665
0 | 0.0808 | 0.00384 | -0.0101 | 21.0417
0.5 | 0.1347 | 0.00358 | -0.0099 | 37.6257
1 | 0.1891 | 0.00352 | -0.0098 | 53.7216
1.5 | 0.2419 | 0.0039 | -0.0095 | 62.0256
2 | 0.2952 | 0.00424 | -0.0093 | 69.6226
2.5 | 0.349 | 0.00444 | -0.0092 | 78.6036
3.5 | 0.4558 | 0.00539 | -0.0089 | 84.564
4 | 0.5094 | 0.00579 | -0.0088 | 87.9793
4.5 | 0.5633 | 0.00612 | -0.0087 | 92.0425
5 | 0.6168 | 0.00642 | -0.0085 | 96.0748
5.5 | 0.6697 | 0.00671 | -0.0081 | 99.8063
6 | 0.7224 | 0.00695 | -0.0077 | 103.9424
6.5 | 0.7789 | 0.00734 | -0.0082 | 106.1172
7.5 | 0.9002 | 0.00816 | -0.0115 | 110.3186
8 | 0.9608 | 0.00873 | -0.0132 | 110.0573
8.5 | 1.0119 | 0.00916 | -0.0127 | 110.4694
9 | 1.0594 | 0.00968 | -0.0115 | 109.4421
9.5 | 1.1078 | 0.01029 | -0.0106 | 107.6579
10 | 1.156 | 0.01103 | -0.0098 | 104.8051
10.5 | 1.2024 | 0.01207 | -0.0087 | 99.6189
11 | 1.252 | 0.01262 | -0.0083 | 99.2076
11.5 | 1.3007 | 0.01327 | -0.0078 | 98.0181
12 | 1.3481 | 0.01403 | -0.0072 | 96.087
12.5 | 1.3935 | 0.01496 | -0.0063 | 93.1484
13 | 1.4367 | 0.01607 | -0.0052 | 89.4026
13.5 | 1.4773 | 0.01735 | -0.0038 | 85.147
14 | 1.5145 | 0.01884 | -0.0021 | 80.3875
14.5 | 1.5472 | 0.02055 | 0.0002 | 75.2895
15 | 1.5715 | 0.02249 | 0.0034 | 69.8755
15.5 | 1.5839 | 0.02477 | 0.0078 | 63.9443
16 | 1.59 | 0.02786 | 0.0113 | 57.0711
16.5 | 1.5899 | 0.03203 | 0.0135 | 49.6378
17 | 1.5817 | 0.03755 | 0.0145 | 42.1225
17.5 | 1.5643 | 0.04476 | 0.0139 | 34.9486
18 | 1.5372 | 0.05421 | 0.0109 | 28.3564
18.5 | 1.4937 | 0.06766 | 0.0046 | 22.0766
19 | 1.4284 | 0.08747 | -0.0065 | 16.3302
19.5 | 1.3157 | 0.1178 | -0.0227 | 11.1689

## 83. Re 6M Mach 0.10 (1)
BIGFOIL.COM POLAR EXPORT
giiie
GIII BL126 |  |  |  | Cl Max: | 0.966 | at alpha= | 9.5 | deg
JavaFoil+Calcfoil stall+Eppler ext transition |  |  |  | L/D Max: | 100.819 | at alpha= | 8 | deg
Re: | 6000000 |  |  | Cd Min: | 0.00405 | at alpha= | 0 | deg
Mach: | 0.1 |  |  | Cl=0 at alpha= | -0.73276 | deg
|  |  |  | @ Cl=0.1, Cd= | 0.0040856
|  |  |  | @ Cl=0.4, Cd= | 0.0057307
|  |  |  | @ Cl=0.6, Cd= | 0.10425
alpha (deg) | Cl | Cd | Cm | Cl/Cd
-14 | -0.394 | 0.09673 | 0.007 | -4.077
-13.5 | -0.42 | 0.09116 | 0.007 | -4.61
-13 | -0.446 | 0.08634 | 0.007 | -5.169
-12.5 | -0.472 | 0.08151 | 0.006 | -5.789
-12 | -0.496 | 0.07683 | 0.006 | -6.461
-11.5 | -0.52 | 0.07222 | 0.005 | -7.196
-11 | -0.541 | 0.06719 | 0.005 | -8.046
-10.5 | -0.558 | 0.0636 | 0.005 | -8.77
-10 | -0.574 | 0.05709 | 0.005 | -10.053
-9.5 | -0.589 | 0.04916 | 0.004 | -11.978
-9 | -0.71 | 0.00994 | 0.006 | -71.419
-8.5 | -0.706 | 0.00919 | 0.005 | -76.837
-8 | -0.694 | 0.00887 | 0.004 | -78.295
-7.5 | -0.675 | 0.0081 | 0.003 | -83.268
-7 | -0.648 | 0.00801 | 0.003 | -80.926
-6.5 | -0.615 | 0.00766 | 0.002 | -80.268
-6 | -0.573 | 0.00744 | 0.001 | -76.999
-5.5 | -0.526 | 0.0071 | 0 | -74.088
-5 | -0.476 | 0.00707 | -0.001 | -67.405
-4.5 | -0.425 | 0.0069 | -0.002 | -61.594
-4 | -0.372 | 0.00673 | -0.003 | -55.24
-3.5 | -0.317 | 0.00671 | -0.003 | -47.245
-3 | -0.261 | 0.00653 | -0.004 | -39.994
-2.5 | -0.204 | 0.00635 | -0.005 | -32.179
-2 | -0.147 | 0.00628 | -0.006 | -23.417
-1.5 | -0.089 | 0.00608 | -0.007 | -14.704
-1 | -0.031 | 0.0041 | -0.008 | -7.645
-0.5 | 0.027 | 0.0041 | -0.009 | 6.57
0 | 0.086 | 0.00405 | -0.01 | 21.194
0.5 | 0.145 | 0.0042 | -0.01 | 34.412
1 | 0.203 | 0.00479 | -0.011 | 42.405
1.5 | 0.262 | 0.00506 | -0.012 | 51.788
2 | 0.321 | 0.00523 | -0.013 | 61.299
2.5 | 0.379 | 0.00526 | -0.014 | 72.004
3 | 0.437 | 0.00656 | -0.015 | 66.594
3.5 | 0.494 | 0.00675 | -0.016 | 73.161
4 | 0.55 | 0.00694 | -0.017 | 79.29
4.5 | 0.606 | 0.00717 | -0.017 | 84.458
5 | 0.66 | 0.00743 | -0.018 | 88.767
5.5 | 0.712 | 0.00767 | -0.019 | 92.84
6 | 0.762 | 0.00792 | -0.02 | 96.231
6.5 | 0.81 | 0.0082 | -0.021 | 98.745
7 | 0.855 | 0.00861 | -0.022 | 99.292
7.5 | 0.897 | 0.00892 | -0.022 | 100.493
8 | 0.929 | 0.00921 | -0.023 | 100.819
8.5 | 0.95 | 0.00977 | -0.024 | 97.2
9 | 0.963 | 0.00998 | -0.025 | 96.448
9.5 | 0.966 | 0.01056 | -0.026 | 91.527
10 | 0.962 | 0.01165 | -0.027 | 82.555
10.5 | 0.948 | 0.01246 | -0.027 | 76.117
11 | 0.927 | 0.01303 | -0.028 | 71.141
11.5 | 0.756 | 0.05493 | -0.021 | 13.76
12 | 0.704 | 0.0735 | -0.017 | 9.575
12.5 | 0.67 | 0.08025 | -0.017 | 8.349
13 | 0.636 | 0.08637 | -0.016 | 7.36
13.5 | 0.6 | 0.09255 | -0.016 | 6.481
14 | 0.564 | 0.09942 | -0.016 | 5.67
14.5 | 0.528 | 0.10425 | -0.017 | 5.068

## 84. Re 6M Mach 0.10 (2)
BIGFOIL.COM POLAR EXPORT
giiie
GIII BL126 |  |  |  | Cl Max: | 1.5505 | at alpha= | 15.5 | deg
XFOIL ncrit=9 |  |  |  | L/D Max: | 109.932 | at alpha= | 8 | deg
Re: | 6000000 |  |  | Cd Min: | 0.10264 | at alpha= | 18.5 | deg
Mach: | 0.1 |  |  | Cl=0 at alpha= | -0.78142 | deg
|  |  |  | @ Cl=0.1, Cd= | 0.0037568
|  |  |  | @ Cl=0.4, Cd= | 0.0048697
|  |  |  | @ Cl=0.6, Cd= | 0.0063294
alpha (deg) | Cl | Cd | Cm | Cl/Cd
-15 | -1.3332 | 0.03921 | -0.0331 | -34.0015
-14.5 | -1.3632 | 0.0316 | -0.0275 | -43.1392
-14 | -1.3557 | 0.02624 | -0.0239 | -51.6654
-13.5 | -1.3302 | 0.02258 | -0.0212 | -58.9105
-13 | -1.2953 | 0.01983 | -0.0191 | -65.3202
-12.5 | -1.255 | 0.01768 | -0.0174 | -70.9842
-12 | -1.2104 | 0.01605 | -0.016 | -75.4143
-11.5 | -1.1628 | 0.01483 | -0.015 | -78.4086
-11 | -1.1133 | 0.0139 | -0.0141 | -80.0935
-10.5 | -1.0626 | 0.01316 | -0.0133 | -80.7447
-10 | -1.0085 | 0.01253 | -0.0133 | -80.4868
-9.5 | -0.95 | 0.01194 | -0.0141 | -79.5645
-9 | -0.9041 | 0.01077 | -0.0123 | -83.9461
-8.5 | -0.8528 | 0.00987 | -0.0116 | -86.4032
-8 | -0.7998 | 0.00918 | -0.0111 | -87.1242
-7.5 | -0.7458 | 0.00862 | -0.0108 | -86.5197
-7 | -0.6913 | 0.00816 | -0.0106 | -84.7181
-6.5 | -0.6361 | 0.00783 | -0.0106 | -81.2388
-6 | -0.5813 | 0.00737 | -0.0104 | -78.8738
-5.5 | -0.5261 | 0.007 | -0.0103 | -75.1571
-5 | -0.4703 | 0.00673 | -0.0103 | -69.8811
-4.5 | -0.4146 | 0.00644 | -0.0103 | -64.3789
-4 | -0.3587 | 0.00615 | -0.0104 | -58.3252
-3.5 | -0.3026 | 0.00595 | -0.0105 | -50.8571
-3 | -0.2468 | 0.00569 | -0.0105 | -43.3743
-2.5 | -0.1912 | 0.00543 | -0.0105 | -35.2118
-2 | -0.1354 | 0.00524 | -0.0106 | -25.8397
-1.5 | -0.0796 | 0.00511 | -0.0107 | -15.5773
-1 | -0.024 | 0.00494 | -0.0107 | -4.8583
-0.5 | 0.0309 | 0.00467 | -0.0107 | 6.6167
0 | 0.0813 | 0.00385 | -0.0101 | 21.1169
0.5 | 0.1355 | 0.00358 | -0.01 | 37.8492
1 | 0.1902 | 0.00352 | -0.0099 | 54.0341
1.5 | 0.2433 | 0.0039 | -0.0096 | 62.3846
2 | 0.2969 | 0.00425 | -0.0094 | 69.8588
2.5 | 0.351 | 0.00445 | -0.0092 | 78.8764
3 | 0.4047 | 0.00491 | -0.0091 | 82.4236
4 | 0.5124 | 0.0058 | -0.0088 | 88.3448
4.5 | 0.5666 | 0.00615 | -0.0087 | 92.1301
5 | 0.6206 | 0.00644 | -0.0084 | 96.3665
5.5 | 0.6739 | 0.00674 | -0.008 | 99.9852
6 | 0.7269 | 0.00698 | -0.0076 | 104.1404
8 | 0.9674 | 0.0088 | -0.0128 | 109.9318
8.5 | 1.0183 | 0.00927 | -0.0121 | 109.849
9 | 1.0662 | 0.00983 | -0.0108 | 108.4639
9.5 | 1.115 | 0.01049 | -0.0098 | 106.2917
10 | 1.1628 | 0.0114 | -0.0087 | 102
10.5 | 1.2112 | 0.01226 | -0.0077 | 98.7928
11 | 1.2612 | 0.01288 | -0.0072 | 97.9193
11.5 | 1.3097 | 0.01365 | -0.0064 | 95.9487
12 | 1.3563 | 0.01461 | -0.0054 | 92.8337
12.5 | 1.4008 | 0.01577 | -0.0041 | 88.8269
13 | 1.4425 | 0.01711 | -0.0026 | 84.3074
13.5 | 1.4807 | 0.01869 | -0.0007 | 79.2242
14 | 1.5139 | 0.02056 | 0.0018 | 73.6333
14.5 | 1.5386 | 0.02273 | 0.0051 | 67.6903
15 | 1.5481 | 0.02533 | 0.01 | 61.1173
15.5 | 1.5505 | 0.02884 | 0.0137 | 53.7621
16 | 1.5453 | 0.03369 | 0.0159 | 45.8682
16.5 | 1.5304 | 0.04022 | 0.0163 | 38.0507
17 | 1.504 | 0.04906 | 0.0145 | 30.6563
17.5 | 1.4655 | 0.06104 | 0.0093 | 24.0088
18 | 1.4137 | 0.07762 | -0.0001 | 18.2131
18.5 | 1.3283 | 0.10264 | -0.0142 | 12.9413

## 85. Re 6M Mach 0.25 (1)
BIGFOIL.COM POLAR EXPORT
giiie
GIII BL126 |  |  |  | Cl Max: | 0.937 | at alpha= | 8.5 | deg
JavaFoil+Calcfoil stall+Eppler ext transition |  |  |  | L/D Max: | 98.745 | at alpha= | 7 | deg
Re: | 6000000 |  |  | Cd Min: | 0.00408 | at alpha= | 0 | deg
Mach: | 0.25 |  |  | Cl=0 at alpha= | -0.73333 | deg
|  |  |  | @ Cl=0.1, Cd= | 0.0041154
|  |  |  | @ Cl=0.4, Cd= | 0.0975
|  |  |  | @ Cl=0.6, Cd= | 0.0975
alpha (deg) | Cl | Cd | Cm | Cl/Cd
-13 | -0.069 | 0.08785 | 0.007 | -0.787
-12.5 | -0.146 | 0.08469 | 0.006 | -1.724
-12 | -0.229 | 0.08021 | 0.006 | -2.859
-11.5 | -0.296 | 0.07551 | 0.005 | -3.915
-11 | -0.355 | 0.07147 | 0.005 | -4.962
-10.5 | -0.407 | 0.06734 | 0.004 | -6.049
-10 | -0.452 | 0.06359 | 0.004 | -7.114
-9.5 | -0.491 | 0.05822 | 0.004 | -8.434
-9 | -0.522 | 0.05215 | 0.004 | -10.002
-8.5 | -0.55 | 0.04202 | 0.004 | -13.094
-8 | -0.665 | 0.00878 | 0.004 | -75.691
-7.5 | -0.661 | 0.00846 | 0.003 | -78.058
-7 | -0.645 | 0.00825 | 0.003 | -78.174
-6.5 | -0.619 | 0.00786 | 0.002 | -78.707
-6 | -0.581 | 0.00762 | 0.001 | -76.241
-5.5 | -0.535 | 0.00725 | 0 | -73.812
-5 | -0.486 | 0.00717 | -0.001 | -67.759
-4.5 | -0.434 | 0.00697 | -0.002 | -62.263
-4 | -0.38 | 0.00689 | -0.003 | -55.224
-3.5 | -0.325 | 0.00676 | -0.004 | -48.033
-3 | -0.268 | 0.00656 | -0.004 | -40.825
-2.5 | -0.21 | 0.00639 | -0.005 | -32.818
-2 | -0.151 | 0.00641 | -0.006 | -23.57
-1.5 | -0.092 | 0.00622 | -0.007 | -14.75
-1 | -0.032 | 0.0041 | -0.008 | -7.857
-0.5 | 0.028 | 0.00412 | -0.009 | 6.703
0 | 0.088 | 0.00408 | -0.01 | 21.605
0.5 | 0.149 | 0.00426 | -0.011 | 34.867
1 | 0.209 | 0.00484 | -0.012 | 43.208
1.5 | 0.269 | 0.00507 | -0.013 | 53.071
2 | 0.33 | 0.00529 | -0.013 | 62.281
2.5 | 0.389 | 0.00527 | -0.014 | 73.86
3 | 0.449 | 0.00664 | -0.015 | 67.62
3.5 | 0.507 | 0.00685 | -0.016 | 74.071
4 | 0.565 | 0.00706 | -0.017 | 79.978
4.5 | 0.621 | 0.00723 | -0.018 | 85.943
5 | 0.676 | 0.00756 | -0.019 | 89.385
5.5 | 0.728 | 0.00782 | -0.02 | 93.08
6 | 0.778 | 0.00811 | -0.02 | 95.842
6.5 | 0.824 | 0.00844 | -0.021 | 97.649
7 | 0.867 | 0.00878 | -0.022 | 98.745
7.5 | 0.905 | 0.00924 | -0.023 | 97.966
8 | 0.929 | 0.00955 | -0.024 | 97.285
8.5 | 0.937 | 0.0102 | -0.025 | 91.882
9 | 0.932 | 0.01047 | -0.026 | 89.01
9.5 | 0.911 | 0.01151 | -0.027 | 79.185
10 | 0.864 | 0.01366 | -0.027 | 63.228
10.5 | 0.779 | 0.01911 | -0.026 | 40.76
11 | 0.617 | 0.06782 | -0.016 | 9.1
11.5 | 0.552 | 0.076 | -0.015 | 7.266
12 | 0.482 | 0.0829 | -0.015 | 5.812
12.5 | 0.406 | 0.08689 | -0.015 | 4.672
13 | 0.324 | 0.09128 | -0.015 | 3.544
13.5 | 0.23 | 0.0975 | -0.016 | 2.361

## 86. Re 6M Mach 0.25 (2)
BIGFOIL.COM POLAR EXPORT
giiie
GIII BL126 |  |  |  | Cl Max: | 1.2824 | at alpha= | 11.5 | deg
XFOIL ncrit=9 |  |  |  | L/D Max: | 107.369 | at alpha= | 8 | deg
Re: | 6000000 |  |  | Cd Min: | 0.20291 | at alpha= | 16.5 | deg
Mach: | 0.25 |  |  | Cl=0 at alpha= | -0.78571 | deg
|  |  |  | @ Cl=0.1, Cd= | 0.0038309
|  |  |  | @ Cl=0.4, Cd= | 0.0048267
|  |  |  | @ Cl=0.6, Cd= | 0.0063702
alpha (deg) | Cl | Cd | Cm | Cl/Cd
-14.5 | -0.6811 | 0.17965 | 0.0415 | -3.7913
-14 | -0.6661 | 0.17209 | 0.0382 | -3.8706
-13.5 | -0.6549 | 0.16397 | 0.0347 | -3.994
-13 | -0.6511 | 0.1541 | 0.0309 | -4.2252
-12.5 | -0.6475 | 0.1443 | 0.0271 | -4.4872
-12 | -0.6479 | 0.13369 | 0.023 | -4.8463
-11.5 | -0.6835 | 0.11426 | 0.0152 | -5.982
-11 | -0.7686 | 0.0864 | -0.0005 | -8.8958
-10.5 | -0.8244 | 0.06557 | -0.0217 | -12.5728
-10 | -0.8934 | 0.0462 | -0.0272 | -19.3377
-9.5 | -0.964 | 0.01969 | -0.0234 | -48.9589
-9 | -0.931 | 0.01514 | -0.0197 | -61.4927
-8.5 | -0.8795 | 0.01332 | -0.018 | -66.0285
-8 | -0.8303 | 0.0108 | -0.016 | -76.8796
-7.5 | -0.7746 | 0.00968 | -0.0148 | -80.0207
-7 | -0.7176 | 0.0089 | -0.0139 | -80.6292
-6.5 | -0.6603 | 0.00825 | -0.0131 | -80.0364
-6 | -0.6022 | 0.00778 | -0.0126 | -77.4036
-5 | -0.4867 | 0.00687 | -0.0117 | -70.8443
-4.5 | -0.4283 | 0.00662 | -0.0116 | -64.6979
-4 | -0.3705 | 0.00624 | -0.0113 | -59.375
-3.5 | -0.3123 | 0.00602 | -0.0112 | -51.8771
-3 | -0.2543 | 0.00577 | -0.0112 | -44.0728
-2.5 | -0.1967 | 0.0055 | -0.0111 | -35.7636
-2 | -0.1392 | 0.00526 | -0.0111 | -26.4639
-1.5 | -0.0816 | 0.00514 | -0.0111 | -15.8755
-1 | -0.0243 | 0.00499 | -0.0111 | -4.8697
-0.5 | 0.0324 | 0.00472 | -0.0111 | 6.8644
0 | 0.0846 | 0.00392 | -0.0105 | 21.5816
0.5 | 0.1399 | 0.0036 | -0.0102 | 38.8611
1 | 0.1963 | 0.00353 | -0.0101 | 55.6091
1.5 | 0.2507 | 0.00395 | -0.0098 | 63.4684
2 | 0.3061 | 0.00428 | -0.0096 | 71.5187
2.5 | 0.362 | 0.00449 | -0.0094 | 80.6236
3 | 0.4173 | 0.00498 | -0.0091 | 83.7952
3.5 | 0.4727 | 0.00551 | -0.0089 | 85.7895
4 | 0.5288 | 0.00593 | -0.0087 | 89.1737
4.5 | 0.5849 | 0.00629 | -0.0084 | 92.9889
5 | 0.6414 | 0.00659 | -0.0081 | 97.3293
5.5 | 0.6971 | 0.00687 | -0.0075 | 101.4702
6 | 0.7518 | 0.00718 | -0.0067 | 104.7075
6.5 | 0.8105 | 0.0076 | -0.0067 | 106.6447
8 | 1.0039 | 0.00935 | -0.0104 | 107.369
8.5 | 1.053 | 0.01004 | -0.0082 | 104.8805
9 | 1.1027 | 0.01094 | -0.0061 | 100.7952
9.5 | 1.1503 | 0.01236 | -0.0038 | 93.0663
10 | 1.199 | 0.01373 | -0.0017 | 87.327
10.5 | 1.2426 | 0.01578 | 0.001 | 78.7452
11 | 1.2743 | 0.01918 | 0.0048 | 66.439
11.5 | 1.2824 | 0.0248 | 0.0103 | 51.7097
12 | 1.256 | 0.03155 | 0.0178 | 39.8098
12.5 | 1.2157 | 0.03987 | 0.0206 | 30.4916
13 | 1.1749 | 0.05059 | 0.0175 | 23.224
13.5 | 1.1393 | 0.06362 | 0.0093 | 17.9079
14 | 1.1106 | 0.07978 | -0.0026 | 13.9208
14.5 | 1.0748 | 0.09806 | -0.0121 | 10.9606
15 | 1.023 | 0.11684 | -0.0206 | 8.7556
15.5 | 0.9706 | 0.13708 | -0.0311 | 7.0805
16.5 | 0.8345 | 0.20291 | -0.0618 | 4.1127

## 87. Re 6M Mach 0.50 (1)
BIGFOIL.COM POLAR EXPORT
giiie
GIII BL126 |  |  |  | Cl Max: | 1.133 | at alpha= | 20 | deg
JavaFoil+Calcfoil stall+Eppler ext transition |  |  |  | L/D Max: | 89.712 | at alpha= | 5.5 | deg
Re: | 6000000 |  |  | Cd Min: | 0.00417 | at alpha= | 0 | deg
Mach: | 0.5 |  |  | Cl=0 at alpha= | -0.73134 | deg
|  |  |  | @ Cl=0.1, Cd= | 0.0041721
|  |  |  | @ Cl=0.4, Cd= | 0.0055643
|  |  |  | @ Cl=0.6, Cd= | 0.0074437
alpha (deg) | Cl | Cd | Cm | Cl/Cd
-20 | -1.016 | 0.15698 | 0.016 | -6.47
-19.5 | -0.99 | 0.15053 | 0.015 | -6.575
-19 | -0.964 | 0.14742 | 0.015 | -6.542
-18.5 | -0.939 | 0.14159 | 0.014 | -6.632
-18 | -0.914 | 0.13682 | 0.014 | -6.678
-17.5 | -0.889 | 0.14841 | 0.013 | -5.991
-17 | -0.864 | 0.13355 | 0.013 | -6.473
-16.5 | -0.839 | 0.12703 | 0.012 | -6.605
-16 | -0.813 | 0.12045 | 0.012 | -6.75
-15.5 | -0.786 | 0.11557 | 0.011 | -6.805
-15 | -0.759 | 0.11192 | 0.01 | -6.785
-14.5 | -0.732 | 0.10807 | 0.009 | -6.776
-14 | -0.706 | 0.10366 | 0.009 | -6.814
-13.5 | -0.68 | 0.0996 | 0.008 | -6.831
-13 | -0.654 | 0.09515 | 0.008 | -6.876
-12.5 | -0.628 | 0.09192 | 0.007 | -6.834
-12 | -0.603 | 0.08745 | 0.007 | -6.89
-11.5 | -0.576 | 0.08404 | 0.006 | -6.851
-11 | -0.549 | 0.0761 | 0.006 | -7.22
-10.5 | -0.524 | 0.06988 | 0.005 | -7.494
-10 | -0.498 | 0.06316 | 0.005 | -7.88
-9.5 | -0.472 | 0.05787 | 0.004 | -8.163
-9 | -0.442 | 0.0616 | 0.003 | -7.181
-8.5 | -0.419 | 0.05231 | 0.003 | -8.014
-8 | -0.396 | 0.04585 | 0.003 | -8.645
-7.5 | -0.37 | 0.04257 | 0.002 | -8.692
-7 | -0.346 | 0.03723 | 0.002 | -9.304
-6.5 | -0.382 | 0.00879 | 0.002 | -43.395
-6 | -0.349 | 0.00829 | 0.001 | -42.109
-5.5 | -0.519 | 0.00808 | 0 | -64.281
-5 | -0.504 | 0.0077 | -0.001 | -65.494
-4.5 | -0.465 | 0.00744 | -0.002 | -62.488
-4 | -0.415 | 0.00735 | -0.003 | -56.432
-3.5 | -0.358 | 0.00698 | -0.004 | -51.293
-3 | -0.297 | 0.00687 | -0.005 | -43.233
-2.5 | -0.233 | 0.00669 | -0.006 | -34.875
-2 | -0.168 | 0.00652 | -0.007 | -25.859
-1.5 | -0.102 | 0.0064 | -0.008 | -16.004
-1 | -0.036 | 0.00579 | -0.009 | -6.208
-0.5 | 0.031 | 0.00419 | -0.01 | 7.374
0 | 0.099 | 0.00417 | -0.011 | 23.625
0.5 | 0.166 | 0.00431 | -0.012 | 38.51
1 | 0.234 | 0.00504 | -0.013 | 46.295
1.5 | 0.301 | 0.00531 | -0.014 | 56.721
2 | 0.368 | 0.00555 | -0.015 | 66.387
2.5 | 0.435 | 0.00558 | -0.016 | 77.954
3 | 0.501 | 0.00702 | -0.017 | 71.34
3.5 | 0.565 | 0.00728 | -0.018 | 77.589
4 | 0.627 | 0.00757 | -0.019 | 82.74
4.5 | 0.685 | 0.00801 | -0.02 | 85.564
5 | 0.738 | 0.00836 | -0.021 | 88.273
5.5 | 0.782 | 0.00872 | -0.022 | 89.712
6 | 0.811 | 0.00922 | -0.023 | 87.96
6.5 | 0.811 | 0.00976 | -0.024 | 83.071
7 | 0.702 | 0.0103 | -0.025 | 68.202
7.5 | 0.553 | 0.01114 | -0.026 | 49.643
8 | 0.587 | 0.01189 | -0.027 | 49.332
8.5 | 0.62 | 0.01232 | -0.028 | 50.343
9 | 0.653 | 0.01332 | -0.029 | 49.064
9.5 | 0.56 | 0.05797 | -0.018 | 9.653
10 | 0.586 | 0.0608 | -0.018 | 9.636
10.5 | 0.61 | 0.06746 | -0.017 | 9.04
11 | 0.636 | 0.07332 | -0.017 | 8.673
11.5 | 0.662 | 0.08073 | -0.017 | 8.2
12 | 0.69 | 0.08607 | -0.019 | 8.015
12.5 | 0.717 | 0.09349 | -0.019 | 7.666
13 | 0.743 | 0.09494 | -0.019 | 7.825
13.5 | 0.77 | 0.09784 | -0.02 | 7.867
14 | 0.797 | 0.10368 | -0.021 | 7.683
14.5 | 0.825 | 0.1073 | -0.022 | 7.693
15 | 0.854 | 0.1126 | -0.023 | 7.58
15.5 | 0.882 | 0.11686 | -0.024 | 7.544
16 | 0.911 | 0.12156 | -0.025 | 7.49
16.5 | 0.938 | 0.1287 | -0.026 | 7.285
17 | 0.96 | 0.14345 | -0.026 | 6.694
17.5 | 0.985 | 0.13268 | -0.026 | 7.426
18 | 1.012 | 0.13708 | -0.027 | 7.386
18.5 | 1.042 | 0.14207 | -0.028 | 7.331
19 | 1.074 | 0.14213 | -0.03 | 7.553
19.5 | 1.105 | 0.14358 | -0.031 | 7.697
20 | 1.133 | 0.14842 | -0.032 | 7.636

## 88. Re 6M Mach 0.50 (2)
BIGFOIL.COM POLAR EXPORT
giiie
GIII BL126 |  |  |  | Cl Max: | 1.0186 | at alpha= | 20 | deg
XFOIL ncrit=9 |  |  |  | L/D Max: | 102.918 | at alpha= | 5.5 | deg
Re: | 6000000 |  |  | Cd Min: | 0.29247 | at alpha= | 20 | deg
Mach: | 0.5 |  |  | Cl=0 at alpha= | -0.8065 | deg
|  |  |  | @ Cl=0.1, Cd= | 0.0045341
|  |  |  | @ Cl=0.4, Cd= | 0.0046838
|  |  |  | @ Cl=0.6, Cd= | 0.0064484
alpha (deg) | Cl | Cd | Cm | Cl/Cd
-18.5 | -0.8648 | 0.26202 | 0.0851 | -3.3005
-18 | -0.8431 | 0.25364 | 0.08 | -3.324
-17.5 | -0.8215 | 0.24533 | 0.075 | -3.3486
-17 | -0.7999 | 0.23694 | 0.0701 | -3.376
-16.5 | -0.7787 | 0.2285 | 0.0653 | -3.4079
-16 | -0.7579 | 0.22005 | 0.0606 | -3.4442
-15.5 | -0.7398 | 0.20933 | 0.0557 | -3.5341
-15 | -0.7202 | 0.20102 | 0.0512 | -3.5827
-14.5 | -0.7009 | 0.19284 | 0.047 | -3.6346
-14 | -0.6827 | 0.18428 | 0.0428 | -3.7047
-13.5 | -0.6658 | 0.17543 | 0.0387 | -3.7952
-13 | -0.6483 | 0.16709 | 0.0349 | -3.8799
-12.5 | -0.6348 | 0.15821 | 0.031 | -4.0124
-12 | -0.6214 | 0.14967 | 0.0273 | -4.1518
-11.5 | -0.6128 | 0.14025 | 0.0234 | -4.3693
-11 | -0.6055 | 0.1309 | 0.0195 | -4.6257
-10.5 | -0.5998 | 0.12141 | 0.0156 | -4.9403
-10 | -0.5964 | 0.1118 | 0.0115 | -5.3345
-9.5 | -0.5961 | 0.10283 | 0.0082 | -5.7969
-9 | -0.6005 | 0.09276 | 0.0033 | -6.4737
-8 | -0.6035 | 0.07348 | -0.009 | -8.2131
-7.5 | -0.6144 | 0.06174 | -0.0224 | -9.9514
-7 | -0.6225 | 0.05183 | -0.0281 | -12.0104
-6.5 | -0.618 | 0.04144 | -0.0309 | -14.9131
-6 | -0.6061 | 0.03018 | -0.0305 | -20.0828
-5.5 | -0.5909 | 0.0178 | -0.0269 | -33.1966
-5 | -0.5535 | 0.00983 | -0.0219 | -56.3072
-4.5 | -0.4907 | 0.00767 | -0.0187 | -63.9765
-4 | -0.4232 | 0.0069 | -0.0168 | -61.3333
-3.5 | -0.3557 | 0.00634 | -0.0154 | -56.1041
-3 | -0.2879 | 0.00604 | -0.0146 | -47.6656
-2.5 | -0.2212 | 0.00576 | -0.014 | -38.4028
-2 | -0.1557 | 0.00546 | -0.0135 | -28.5165
-1.5 | -0.0903 | 0.00528 | -0.0132 | -17.1023
-1 | -0.025 | 0.00515 | -0.013 | -4.8544
-0.5 | 0.0396 | 0.00492 | -0.0129 | 8.0488
0 | 0.1022 | 0.00452 | -0.0126 | 22.6106
0.5 | 0.1599 | 0.00368 | -0.0116 | 43.4511
1 | 0.2236 | 0.0036 | -0.0113 | 62.1111
1.5 | 0.2838 | 0.00413 | -0.0106 | 68.7167
2 | 0.3472 | 0.00446 | -0.0103 | 77.8475
2.5 | 0.4109 | 0.00473 | -0.0098 | 86.871
3 | 0.4736 | 0.00534 | -0.0092 | 88.6891
3.5 | 0.5365 | 0.00599 | -0.0084 | 89.5659
4 | 0.6016 | 0.00646 | -0.0076 | 93.1269
4.5 | 0.6682 | 0.00684 | -0.0067 | 97.6901
5 | 0.7349 | 0.00723 | -0.0053 | 101.6459
5.5 | 0.8007 | 0.00778 | -0.0033 | 102.9177
6 | 0.8642 | 0.00859 | -0.0002 | 100.6054
6.5 | 0.9227 | 0.0107 | 0.0039 | 86.2336
7 | 0.9638 | 0.01707 | 0.0084 | 56.4616
7.5 | 0.9624 | 0.02546 | 0.0163 | 37.8005
8 | 0.9434 | 0.03347 | 0.0227 | 28.1864
8.5 | 0.91 | 0.04131 | 0.0249 | 22.0286
9 | 0.8776 | 0.05166 | 0.0199 | 16.988
9.5 | 0.8497 | 0.0651 | 0.0091 | 13.0522
10 | 0.8316 | 0.0815 | -0.0026 | 10.2037
10.5 | 0.8144 | 0.09467 | -0.01 | 8.6025
11 | 0.8008 | 0.10696 | -0.0163 | 7.4869
11.5 | 0.7915 | 0.11879 | -0.022 | 6.663
12 | 0.7865 | 0.13023 | -0.0274 | 6.0393
12.5 | 0.7834 | 0.14202 | -0.0329 | 5.5161
13 | 0.7822 | 0.15431 | -0.0386 | 5.069
13.5 | 0.788 | 0.16537 | -0.0437 | 4.7651
14 | 0.7983 | 0.17561 | -0.0485 | 4.5459
14.5 | 0.8103 | 0.18601 | -0.0535 | 4.3562
15 | 0.8247 | 0.19616 | -0.0585 | 4.2042
15.5 | 0.8403 | 0.20606 | -0.0635 | 4.0779
16 | 0.8574 | 0.21586 | -0.0685 | 3.972
16.5 | 0.8762 | 0.22507 | -0.0735 | 3.893
17 | 0.8959 | 0.23383 | -0.0785 | 3.8314
17.5 | 0.9147 | 0.24377 | -0.084 | 3.7523
18 | 0.9348 | 0.25333 | -0.0893 | 3.69
18.5 | 0.954 | 0.26519 | -0.0952 | 3.5974
19 | 0.9759 | 0.27461 | -0.1005 | 3.5538
19.5 | 0.9972 | 0.28368 | -0.106 | 3.5152
20 | 1.0186 | 0.29247 | -0.1115 | 3.4828

## 89. Re 7M Mach 0.00 (1)
BIGFOIL.COM POLAR EXPORT
giiie
GIII BL126 |  |  |  | Cl Max: | 0.972 | at alpha= | 9.5 | deg
JavaFoil+Calcfoil stall+Eppler ext transition |  |  |  | L/D Max: | 103.186 | at alpha= | 8.5 | deg
Re: | 7000000 |  |  | Cd Min: | 0.00405 | at alpha= | 0 | deg
Mach: | 0 |  |  | Cl=0 at alpha= | -0.73276 | deg
|  |  |  | @ Cl=0.1, Cd= | 0.0040856
|  |  |  | @ Cl=0.4, Cd= | 0.0057419
|  |  |  | @ Cl=0.6, Cd= | 0.10203
alpha (deg) | Cl | Cd | Cm | Cl/Cd
-14 | -0.435 | 0.09482 | 0.007 | -4.591
-13.5 | -0.459 | 0.08918 | 0.007 | -5.144
-13 | -0.482 | 0.08436 | 0.007 | -5.711
-12.5 | -0.504 | 0.07967 | 0.006 | -6.325
-12 | -0.525 | 0.07487 | 0.006 | -7.015
-11.5 | -0.545 | 0.0704 | 0.006 | -7.739
-11 | -0.563 | 0.06469 | 0.005 | -8.706
-10.5 | -0.577 | 0.06085 | 0.005 | -9.477
-10 | -0.591 | 0.05368 | 0.005 | -11.008
-9.5 | -0.705 | 0.01158 | 0.007 | -60.869
-9 | -0.719 | 0.00946 | 0.006 | -75.975
-8.5 | -0.712 | 0.00912 | 0.005 | -78.017
-8 | -0.697 | 0.0083 | 0.004 | -83.988
-7.5 | -0.676 | 0.00793 | 0.003 | -85.209
-7 | -0.648 | 0.00776 | 0.003 | -83.474
-6.5 | -0.614 | 0.00773 | 0.002 | -79.358
-6 | -0.572 | 0.00724 | 0.001 | -78.979
-5.5 | -0.524 | 0.00702 | 0 | -74.705
-5 | -0.475 | 0.00699 | -0.001 | -67.908
-4.5 | -0.423 | 0.00656 | -0.002 | -64.471
-4 | -0.37 | 0.00664 | -0.003 | -55.677
-3.5 | -0.315 | 0.00653 | -0.003 | -48.319
-3 | -0.26 | 0.00635 | -0.004 | -40.911
-2.5 | -0.203 | 0.00618 | -0.005 | -32.922
-2 | -0.146 | 0.0062 | -0.006 | -23.611
-1.5 | -0.089 | 0.00595 | -0.007 | -14.943
-1 | -0.031 | 0.00538 | -0.008 | -5.789
-0.5 | 0.027 | 0.00406 | -0.009 | 6.596
0 | 0.085 | 0.00405 | -0.01 | 21.109
0.5 | 0.144 | 0.00419 | -0.01 | 34.354
1 | 0.202 | 0.00485 | -0.011 | 41.704
1.5 | 0.261 | 0.00505 | -0.012 | 51.63
2 | 0.319 | 0.00518 | -0.013 | 61.62
2.5 | 0.377 | 0.00527 | -0.014 | 71.494
3 | 0.435 | 0.00646 | -0.015 | 67.245
3.5 | 0.492 | 0.00655 | -0.016 | 75.024
4 | 0.548 | 0.00674 | -0.016 | 81.218
4.5 | 0.603 | 0.00697 | -0.017 | 86.454
5 | 0.657 | 0.00721 | -0.018 | 91.04
5.5 | 0.709 | 0.00743 | -0.019 | 95.384
6 | 0.759 | 0.00767 | -0.02 | 98.91
6.5 | 0.807 | 0.00803 | -0.021 | 100.536
7 | 0.852 | 0.00834 | -0.022 | 102.171
7.5 | 0.895 | 0.00872 | -0.022 | 102.613
8 | 0.928 | 0.00905 | -0.023 | 102.529
8.5 | 0.95 | 0.00921 | -0.024 | 103.186
9 | 0.966 | 0.00987 | -0.025 | 97.815
9.5 | 0.972 | 0.01014 | -0.026 | 95.898
10 | 0.971 | 0.01101 | -0.027 | 88.208
10.5 | 0.962 | 0.01198 | -0.027 | 80.345
11 | 0.946 | 0.01244 | -0.028 | 76.029
11.5 | 0.883 | 0.01722 | -0.028 | 51.278
12 | 0.746 | 0.06144 | -0.021 | 12.139
12.5 | 0.703 | 0.07639 | -0.018 | 9.196
13 | 0.67 | 0.08364 | -0.017 | 8.014
13.5 | 0.639 | 0.08958 | -0.017 | 7.131
14 | 0.606 | 0.09564 | -0.017 | 6.341
14.5 | 0.574 | 0.10203 | -0.017 | 5.626

## 90. Re 7M Mach 0.00 (2)
BIGFOIL.COM POLAR EXPORT
giiie
GIII BL126 |  |  |  | Cl Max: | 1.5948 | at alpha= | 16 | deg
XFOIL ncrit=9 |  |  |  | L/D Max: | 114.689 | at alpha= | 8.5 | deg
Re: | 7000000 |  |  | Cd Min: | 0.11622 | at alpha= | 19.5 | deg
Mach: | 0 |  |  | Cl=0 at alpha= | -0.77615 | deg
|  |  |  | @ Cl=0.1, Cd= | 0.0041208
|  |  |  | @ Cl=0.4, Cd= | 0.0048493
|  |  |  | @ Cl=0.6, Cd= | 0.0061992
alpha (deg) | Cl | Cd | Cm | Cl/Cd
-16.5 | -1.3598 | 0.04706 | -0.0333 | -28.895
-16 | -1.4099 | 0.03741 | -0.0328 | -37.6878
-15.5 | -1.4344 | 0.03184 | -0.0269 | -45.0503
-15 | -1.4287 | 0.02715 | -0.0232 | -52.6225
-14.5 | -1.4079 | 0.0235 | -0.0203 | -59.9106
-14 | -1.3776 | 0.02061 | -0.018 | -66.8413
-13.5 | -1.3413 | 0.01825 | -0.0162 | -73.4959
-13 | -1.3009 | 0.0163 | -0.0147 | -79.8098
-12.5 | -1.2563 | 0.0149 | -0.0136 | -84.3154
-12 | -1.2084 | 0.01396 | -0.0128 | -86.5616
-11.5 | -1.159 | 0.01322 | -0.0123 | -87.6702
-11 | -1.1089 | 0.01256 | -0.0117 | -88.2882
-10.5 | -1.0584 | 0.01197 | -0.0112 | -88.4211
-10 | -0.9966 | 0.01142 | -0.0132 | -87.268
-9.5 | -0.9497 | 0.01109 | -0.0116 | -85.6357
-9 | -0.8996 | 0.0103 | -0.011 | -87.3398
-8.5 | -0.8483 | 0.00941 | -0.0105 | -90.1488
-8 | -0.7956 | 0.00875 | -0.0101 | -90.9257
-7.5 | -0.7422 | 0.00821 | -0.0099 | -90.4019
-7 | -0.688 | 0.0078 | -0.0099 | -88.2051
-6.5 | -0.6331 | 0.0075 | -0.0099 | -84.4133
-6 | -0.5785 | 0.00713 | -0.0099 | -81.136
-5.5 | -0.5238 | 0.00675 | -0.0098 | -77.6
-5 | -0.4683 | 0.00649 | -0.0099 | -72.1572
-4.5 | -0.4128 | 0.00626 | -0.01 | -65.9425
-4 | -0.3573 | 0.00597 | -0.0101 | -59.8492
-3.5 | -0.3015 | 0.00579 | -0.0102 | -52.0725
-3 | -0.2459 | 0.00555 | -0.0103 | -44.3063
-2.5 | -0.1906 | 0.00532 | -0.0103 | -35.8271
-2 | -0.1354 | 0.00514 | -0.0104 | -26.3424
-1.5 | -0.0797 | 0.00503 | -0.0105 | -15.8449
-1 | -0.0244 | 0.00489 | -0.0106 | -4.9898
0 | 0.0846 | 0.00433 | -0.0106 | 19.5381
0.5 | 0.1354 | 0.00364 | -0.01 | 37.1978
1 | 0.1892 | 0.00359 | -0.0099 | 52.7019
1.5 | 0.2412 | 0.00404 | -0.0095 | 59.703
2 | 0.2956 | 0.00426 | -0.0094 | 69.3897
2.5 | 0.3493 | 0.00446 | -0.0093 | 78.3184
3 | 0.4027 | 0.00487 | -0.0091 | 82.6899
4 | 0.5106 | 0.00569 | -0.009 | 89.7364
4.5 | 0.5648 | 0.00603 | -0.009 | 93.665
5 | 0.6189 | 0.00629 | -0.0089 | 98.3943
6 | 0.7255 | 0.00678 | -0.0084 | 107.0059
6.5 | 0.7777 | 0.00713 | -0.0079 | 109.0743
7 | 0.8368 | 0.00745 | -0.0091 | 112.3221
7.5 | 0.8964 | 0.00791 | -0.0105 | 113.3249
8 | 0.9573 | 0.0084 | -0.0123 | 113.9643
8.5 | 1.015 | 0.00885 | -0.0133 | 114.6893
9 | 1.0621 | 0.00937 | -0.012 | 113.3511
9.5 | 1.11 | 0.01 | -0.011 | 111
10 | 1.1576 | 0.01082 | -0.01 | 106.9871
10.5 | 1.2067 | 0.01148 | -0.0094 | 105.1132
11 | 1.2565 | 0.01203 | -0.009 | 104.4472
11.5 | 1.3054 | 0.01266 | -0.0085 | 103.1122
12 | 1.353 | 0.01341 | -0.0079 | 100.8949
12.5 | 1.3987 | 0.01434 | -0.007 | 97.5384
13 | 1.4419 | 0.0155 | -0.0059 | 93.0258
13.5 | 1.4825 | 0.01683 | -0.0045 | 88.0867
14 | 1.5199 | 0.01834 | -0.0027 | 82.8735
14.5 | 1.5529 | 0.02008 | -0.0005 | 77.3357
15 | 1.5786 | 0.02207 | 0.0025 | 71.527
15.5 | 1.5905 | 0.02436 | 0.0072 | 65.2915
16 | 1.5948 | 0.02749 | 0.011 | 58.0138
16.5 | 1.5926 | 0.03179 | 0.0135 | 50.0975
17 | 1.5819 | 0.03754 | 0.0145 | 42.1391
17.5 | 1.5613 | 0.04513 | 0.0138 | 34.5956
18 | 1.5315 | 0.05503 | 0.0105 | 27.8303
18.5 | 1.4859 | 0.06907 | 0.0037 | 21.513
19 | 1.4218 | 0.08889 | -0.0075 | 15.9951
19.5 | 1.3241 | 0.11622 | -0.022 | 11.393

## 91. Re 7M Mach 0.10 (1)
BIGFOIL.COM POLAR EXPORT
giiie
GIII BL126 |  |  |  | Cl Max: | 0.966 | at alpha= | 9.5 | deg
JavaFoil+Calcfoil stall+Eppler ext transition |  |  |  | L/D Max: | 102.747 | at alpha= | 7.5 | deg
Re: | 7000000 |  |  | Cd Min: | 0.00405 | at alpha= | -0.5 | deg
Mach: | 0.1 |  |  | Cl=0 at alpha= | -0.73276 | deg
|  |  |  | @ Cl=0.1, Cd= | 0.0041037
|  |  |  | @ Cl=0.4, Cd= | 0.0056517
|  |  |  | @ Cl=0.6, Cd= | 0.10298
alpha (deg) | Cl | Cd | Cm | Cl/Cd
-14 | -0.394 | 0.09619 | 0.007 | -4.1
-13.5 | -0.42 | 0.09058 | 0.007 | -4.641
-13 | -0.447 | 0.08514 | 0.007 | -5.247
-12.5 | -0.472 | 0.08047 | 0.006 | -5.869
-12 | -0.497 | 0.07595 | 0.006 | -6.543
-11.5 | -0.52 | 0.07128 | 0.006 | -7.298
-11 | -0.542 | 0.06622 | 0.005 | -8.179
-10.5 | -0.559 | 0.06217 | 0.005 | -8.988
-10 | -0.576 | 0.05528 | 0.005 | -10.415
-9.5 | -0.594 | 0.04576 | 0.005 | -12.98
-9 | -0.71 | 0.00964 | 0.006 | -73.654
-8.5 | -0.706 | 0.00923 | 0.005 | -76.49
-8 | -0.694 | 0.00837 | 0.004 | -82.959
-7.5 | -0.675 | 0.00791 | 0.003 | -85.352
-7 | -0.648 | 0.00783 | 0.003 | -82.818
-6.5 | -0.615 | 0.0077 | 0.002 | -79.828
-6 | -0.573 | 0.0073 | 0.001 | -78.574
-5.5 | -0.526 | 0.00707 | 0 | -74.426
-5 | -0.476 | 0.00696 | -0.001 | -68.467
-4.5 | -0.425 | 0.00676 | -0.002 | -62.88
-4 | -0.372 | 0.00656 | -0.003 | -56.62
-3.5 | -0.317 | 0.00654 | -0.003 | -48.457
-3 | -0.261 | 0.00641 | -0.004 | -40.727
-2.5 | -0.204 | 0.00624 | -0.005 | -32.767
-2 | -0.147 | 0.00612 | -0.006 | -24.053
-1.5 | -0.089 | 0.00601 | -0.007 | -14.881
-1 | -0.031 | 0.00531 | -0.008 | -5.904
-0.5 | 0.027 | 0.00405 | -0.009 | 6.651
0 | 0.086 | 0.00408 | -0.01 | 21.028
0.5 | 0.145 | 0.00418 | -0.01 | 34.569
1 | 0.203 | 0.0049 | -0.011 | 41.501
1.5 | 0.262 | 0.00503 | -0.012 | 52.138
2 | 0.321 | 0.00523 | -0.013 | 61.33
2.5 | 0.379 | 0.00521 | -0.014 | 72.755
3 | 0.437 | 0.00643 | -0.015 | 67.95
3.5 | 0.494 | 0.00661 | -0.016 | 74.684
4 | 0.55 | 0.00681 | -0.017 | 80.813
4.5 | 0.606 | 0.00704 | -0.017 | 86.019
5 | 0.66 | 0.00728 | -0.018 | 90.64
5.5 | 0.712 | 0.0075 | -0.019 | 94.935
6 | 0.762 | 0.00774 | -0.02 | 98.384
6.5 | 0.81 | 0.00802 | -0.021 | 100.998
7 | 0.855 | 0.00842 | -0.022 | 101.482
7.5 | 0.897 | 0.00873 | -0.022 | 102.747
8 | 0.929 | 0.00912 | -0.023 | 101.842
8.5 | 0.95 | 0.00932 | -0.024 | 101.923
9 | 0.963 | 0.00996 | -0.025 | 96.615
9.5 | 0.966 | 0.01027 | -0.026 | 94.135
10 | 0.962 | 0.01116 | -0.027 | 86.19
10.5 | 0.948 | 0.01219 | -0.027 | 77.819
11 | 0.927 | 0.01272 | -0.028 | 72.904
11.5 | 0.838 | 0.02236 | -0.027 | 37.462
12 | 0.707 | 0.07073 | -0.018 | 10.001
12.5 | 0.671 | 0.07924 | -0.017 | 8.466
13 | 0.636 | 0.08528 | -0.017 | 7.463
13.5 | 0.601 | 0.09116 | -0.017 | 6.588
14 | 0.564 | 0.09755 | -0.017 | 5.785
14.5 | 0.529 | 0.10298 | -0.017 | 5.135

## 92. Re 7M Mach 0.10 (2)
BIGFOIL.COM POLAR EXPORT
giiie
GIII BL126 |  |  |  | Cl Max: | 1.557 | at alpha= | 15.5 | deg
XFOIL ncrit=9 |  |  |  | L/D Max: | 114.134 | at alpha= | 8.5 | deg
Re: | 7000000 |  |  | Cd Min: | 0.244 | at alpha= | 19.5 | deg
Mach: | 0.1 |  |  | Cl=0 at alpha= | -0.77978 | deg
|  |  |  | @ Cl=0.1, Cd= | 0.0041369
|  |  |  | @ Cl=0.4, Cd= | 0.0048509
|  |  |  | @ Cl=0.6, Cd= | 0.0062022
alpha (deg) | Cl | Cd | Cm | Cl/Cd
-15 | -1.3423 | 0.03843 | -0.0326 | -34.9284
-14.5 | -1.3694 | 0.03093 | -0.0271 | -44.2742
-14 | -1.3618 | 0.02549 | -0.0235 | -53.4249
-13.5 | -1.3374 | 0.02158 | -0.0206 | -61.9741
-13 | -1.3029 | 0.01869 | -0.0184 | -69.7111
-12.5 | -1.2622 | 0.01652 | -0.0166 | -76.4044
-12 | -1.2171 | 0.01492 | -0.0152 | -81.5751
-11.5 | -1.1687 | 0.01381 | -0.0142 | -84.6271
-11 | -1.1186 | 0.01296 | -0.0134 | -86.3117
-10.5 | -1.0676 | 0.01226 | -0.0126 | -87.0799
-10 | -1.0053 | 0.01166 | -0.0144 | -86.2178
-9.5 | -0.9577 | 0.01131 | -0.0127 | -84.6773
-9 | -0.905 | 0.01089 | -0.0122 | -83.1038
-8.5 | -0.8544 | 0.00969 | -0.0114 | -88.1734
-8 | -0.8015 | 0.00892 | -0.0109 | -89.8543
-7.5 | -0.7475 | 0.00833 | -0.0105 | -89.7359
-7 | -0.6929 | 0.00787 | -0.0104 | -88.0432
-6.5 | -0.6376 | 0.00754 | -0.0103 | -84.5623
-6 | -0.5822 | 0.00721 | -0.0103 | -80.749
-5.5 | -0.5271 | 0.00679 | -0.0101 | -77.6289
-5 | -0.4713 | 0.00651 | -0.0102 | -72.3963
-4.5 | -0.4153 | 0.00628 | -0.0102 | -66.1306
-4 | -0.3594 | 0.00599 | -0.0102 | -60
-3.5 | -0.3032 | 0.0058 | -0.0104 | -52.2759
-3 | -0.2473 | 0.00557 | -0.0104 | -44.3986
-2.5 | -0.1916 | 0.00533 | -0.0104 | -35.9475
-2 | -0.136 | 0.00514 | -0.0105 | -26.4591
-1.5 | -0.0801 | 0.00504 | -0.0106 | -15.8929
-1 | -0.0244 | 0.0049 | -0.0107 | -4.9796
-0.5 | 0.031 | 0.00468 | -0.0107 | 6.6239
0 | 0.0852 | 0.00434 | -0.0106 | 19.6313
0.5 | 0.1362 | 0.00364 | -0.0101 | 37.4176
1 | 0.1903 | 0.00359 | -0.0099 | 53.0084
1.5 | 0.2426 | 0.00404 | -0.0095 | 60.0495
2 | 0.2973 | 0.00426 | -0.0095 | 69.7887
2.5 | 0.3513 | 0.00447 | -0.0093 | 78.5906
3 | 0.405 | 0.00489 | -0.0092 | 82.8221
3.5 | 0.459 | 0.00535 | -0.0091 | 85.7944
4 | 0.5136 | 0.00571 | -0.009 | 89.9475
4.5 | 0.5681 | 0.00605 | -0.009 | 93.9008
5 | 0.6226 | 0.00631 | -0.0089 | 98.6688
6 | 0.73 | 0.00681 | -0.0082 | 107.1953
6.5 | 0.7827 | 0.00716 | -0.0077 | 109.3156
7 | 0.8422 | 0.0075 | -0.0088 | 112.2933
7.5 | 0.9023 | 0.00799 | -0.0102 | 112.9287
8 | 0.9639 | 0.00847 | -0.0119 | 113.8017
8.5 | 1.0215 | 0.00895 | -0.0127 | 114.1341
9 | 1.0689 | 0.00952 | -0.0113 | 112.2794
9.5 | 1.1172 | 0.01021 | -0.0101 | 109.4221
10 | 1.1652 | 0.01109 | -0.009 | 105.0676
10.5 | 1.2156 | 0.01166 | -0.0084 | 104.2539
11 | 1.2658 | 0.01226 | -0.0078 | 103.2463
11.5 | 1.3148 | 0.01301 | -0.0071 | 101.0607
12 | 1.3618 | 0.01395 | -0.0061 | 97.6201
12.5 | 1.4066 | 0.01509 | -0.0049 | 93.214
13 | 1.4487 | 0.01645 | -0.0034 | 88.0669
13.5 | 1.4872 | 0.01806 | -0.0014 | 82.3477
14 | 1.5209 | 0.01995 | 0.001 | 76.2356
14.5 | 1.547 | 0.02219 | 0.0042 | 69.7161
15 | 1.5563 | 0.0248 | 0.0093 | 62.754
15.5 | 1.557 | 0.02833 | 0.0134 | 54.9594
16 | 1.5495 | 0.03331 | 0.0158 | 46.5176
16.5 | 1.5319 | 0.04006 | 0.0163 | 38.2401
17 | 1.5033 | 0.04916 | 0.0144 | 30.5797
17.5 | 1.4636 | 0.06137 | 0.009 | 23.8488
18 | 1.4137 | 0.07771 | -0.0002 | 18.192
18.5 | 1.3384 | 0.10075 | -0.0133 | 13.2844
19 | 1.2186 | 0.13326 | -0.03 | 9.1445
19.5 | 0.9091 | 0.244 | -0.0852 | 3.7258

## 93. Re 7M Mach 0.25 (1)
BIGFOIL.COM POLAR EXPORT
giiie
GIII BL126 |  |  |  | Cl Max: | 0.937 | at alpha= | 8.5 | deg
JavaFoil+Calcfoil stall+Eppler ext transition |  |  |  | L/D Max: | 100.38 | at alpha= | 7.5 | deg
Re: | 7000000 |  |  | Cd Min: | 0.00407 | at alpha= | 0 | deg
Mach: | 0.25 |  |  | Cl=0 at alpha= | -0.73333 | deg
|  |  |  | @ Cl=0.1, Cd= | 0.0041861
|  |  |  | @ Cl=0.4, Cd= | 0.09445
|  |  |  | @ Cl=0.6, Cd= | 0.09445
alpha (deg) | Cl | Cd | Cm | Cl/Cd
-13 | -0.069 | 0.08727 | 0.007 | -0.792
-12.5 | -0.146 | 0.08268 | 0.006 | -1.769
-12 | -0.23 | 0.07853 | 0.006 | -2.925
-11.5 | -0.296 | 0.07522 | 0.005 | -3.933
-11 | -0.355 | 0.07107 | 0.005 | -4.991
-10.5 | -0.408 | 0.06638 | 0.005 | -6.145
-10 | -0.453 | 0.06255 | 0.004 | -7.242
-9.5 | -0.492 | 0.05725 | 0.004 | -8.587
-9 | -0.521 | 0.05219 | 0.004 | -9.99
-8.5 | -0.652 | 0.01053 | 0.005 | -61.868
-8 | -0.665 | 0.00855 | 0.004 | -77.796
-7.5 | -0.661 | 0.00825 | 0.003 | -80.052
-7 | -0.645 | 0.00822 | 0.003 | -78.441
-6.5 | -0.619 | 0.00791 | 0.002 | -78.262
-6 | -0.581 | 0.00745 | 0.001 | -77.958
-5.5 | -0.535 | 0.0072 | 0 | -74.293
-5 | -0.486 | 0.00716 | -0.001 | -67.886
-4.5 | -0.434 | 0.00692 | -0.002 | -62.723
-4 | -0.38 | 0.00675 | -0.003 | -56.391
-3.5 | -0.325 | 0.0066 | -0.004 | -49.197
-3 | -0.268 | 0.0064 | -0.004 | -41.844
-2.5 | -0.21 | 0.00623 | -0.005 | -33.704
-2 | -0.151 | 0.00624 | -0.006 | -24.215
-1.5 | -0.092 | 0.00607 | -0.007 | -15.127
-1 | -0.032 | 0.00536 | -0.008 | -6
-0.5 | 0.028 | 0.00409 | -0.009 | 6.759
0 | 0.088 | 0.00407 | -0.01 | 21.681
0.5 | 0.149 | 0.00466 | -0.011 | 31.891
1 | 0.209 | 0.0049 | -0.012 | 42.678
1.5 | 0.269 | 0.00513 | -0.013 | 52.527
2 | 0.33 | 0.00528 | -0.013 | 62.444
2.5 | 0.389 | 0.00525 | -0.014 | 74.131
3 | 0.449 | 0.00651 | -0.015 | 68.908
3.5 | 0.507 | 0.00669 | -0.016 | 75.773
4 | 0.565 | 0.00691 | -0.017 | 81.704
4.5 | 0.621 | 0.00717 | -0.018 | 86.686
5 | 0.676 | 0.00739 | -0.019 | 91.388
5.5 | 0.728 | 0.00764 | -0.02 | 95.286
6 | 0.778 | 0.00792 | -0.02 | 98.256
6.5 | 0.824 | 0.00823 | -0.021 | 100.145
7 | 0.867 | 0.00865 | -0.022 | 100.229
7.5 | 0.905 | 0.00902 | -0.023 | 100.38
8 | 0.929 | 0.00947 | -0.024 | 98.134
8.5 | 0.937 | 0.0097 | -0.025 | 96.573
9 | 0.932 | 0.01045 | -0.026 | 89.153
9.5 | 0.911 | 0.01122 | -0.027 | 81.184
10 | 0.875 | 0.01233 | -0.027 | 71.005
10.5 | 0.793 | 0.01609 | -0.027 | 49.262
11 | 0.62 | 0.06587 | -0.017 | 9.408
11.5 | 0.553 | 0.07486 | -0.016 | 7.387
12 | 0.482 | 0.08163 | -0.015 | 5.905
12.5 | 0.407 | 0.08531 | -0.016 | 4.77
13 | 0.324 | 0.08951 | -0.017 | 3.624
13.5 | 0.231 | 0.09445 | -0.017 | 2.443

## 94. Re 7M Mach 0.25 (2)
BIGFOIL.COM POLAR EXPORT
giiie
GIII BL126 |  |  |  | Cl Max: | 1.3089 | at alpha= | 11.5 | deg
XFOIL ncrit=9 |  |  |  | L/D Max: | 111.55 | at alpha= | 8 | deg
Re: | 7000000 |  |  | Cd Min: | 0.18691 | at alpha= | -15 | deg
Mach: | 0.25 |  |  | Cl=0 at alpha= | -0.78421 | deg
|  |  |  | @ Cl=0.1, Cd= | 0.0040577
|  |  |  | @ Cl=0.4, Cd= | 0.0048089
|  |  |  | @ Cl=0.6, Cd= | 0.0062388
alpha (deg) | Cl | Cd | Cm | Cl/Cd
-15 | -0.6953 | 0.18691 | 0.045 | -3.72
-14.5 | -0.6818 | 0.17957 | 0.0415 | -3.7968
-14 | -0.6697 | 0.17125 | 0.038 | -3.9107
-13.5 | -0.66 | 0.16271 | 0.0344 | -4.0563
-13 | -0.6529 | 0.15374 | 0.0308 | -4.2468
-12.5 | -0.6496 | 0.14381 | 0.027 | -4.5171
-12 | -0.6903 | 0.12192 | 0.0187 | -5.6619
-11.5 | -0.8268 | 0.08301 | -0.0041 | -9.9602
-11 | -0.8629 | 0.06573 | -0.0226 | -13.1279
-10.5 | -0.9084 | 0.05248 | -0.0272 | -17.3095
-10 | -0.99 | 0.02593 | -0.0264 | -38.1797
-9.5 | -0.9841 | 0.0167 | -0.0213 | -58.9281
-9 | -0.9397 | 0.01355 | -0.0188 | -69.3506
-8.5 | -0.8855 | 0.01217 | -0.0173 | -72.7609
-8 | -0.8308 | 0.01082 | -0.0159 | -76.7837
-7.5 | -0.777 | 0.00925 | -0.0144 | -84
-7 | -0.7199 | 0.0085 | -0.0135 | -84.6941
-6.5 | -0.6621 | 0.0079 | -0.0128 | -83.8101
-5.5 | -0.5459 | 0.00703 | -0.0119 | -77.6529
-5 | -0.4879 | 0.00665 | -0.0115 | -73.3684
-4.5 | -0.4293 | 0.00639 | -0.0114 | -67.1831
-4 | -0.3712 | 0.00608 | -0.0112 | -61.0526
-3.5 | -0.3129 | 0.00584 | -0.0111 | -53.5788
-3 | -0.2549 | 0.00562 | -0.0111 | -45.3559
-2.5 | -0.1973 | 0.00538 | -0.011 | -36.6729
-2 | -0.1398 | 0.00519 | -0.011 | -26.9364
-1.5 | -0.0821 | 0.00507 | -0.011 | -16.1933
-1 | -0.0246 | 0.00493 | -0.0111 | -4.9899
-0.5 | 0.0324 | 0.00472 | -0.0111 | 6.8644
0.5 | 0.1406 | 0.00366 | -0.0104 | 38.4153
1 | 0.1964 | 0.0036 | -0.0102 | 54.5556
1.5 | 0.2501 | 0.00406 | -0.0097 | 61.601
2 | 0.3064 | 0.0043 | -0.0097 | 71.2558
2.5 | 0.3623 | 0.00451 | -0.0095 | 80.3326
3 | 0.4178 | 0.00495 | -0.0093 | 84.404
3.5 | 0.4734 | 0.00546 | -0.0091 | 86.7033
4 | 0.5301 | 0.00582 | -0.0089 | 91.0825
4.5 | 0.5865 | 0.00617 | -0.0087 | 95.0567
5 | 0.6434 | 0.00646 | -0.0085 | 99.5975
5.5 | 0.6999 | 0.00671 | -0.0081 | 104.307
6 | 0.7551 | 0.00702 | -0.0074 | 107.5641
6.5 | 0.8104 | 0.00735 | -0.0066 | 110.2585
8 | 1.0006 | 0.00897 | -0.0095 | 111.5496
8.5 | 1.0567 | 0.00967 | -0.0088 | 109.2761
9 | 1.1038 | 0.01081 | -0.0062 | 102.1092
9.5 | 1.1561 | 0.01163 | -0.0046 | 99.4067
10 | 1.2063 | 0.01282 | -0.0027 | 94.0952
10.5 | 1.2525 | 0.01455 | -0.0002 | 86.0825
11 | 1.2899 | 0.01733 | 0.0032 | 74.4316
11.5 | 1.3089 | 0.02195 | 0.008 | 59.631
12 | 1.2975 | 0.02835 | 0.0149 | 45.7672
12.5 | 1.2609 | 0.03538 | 0.0206 | 35.6388
13 | 1.221 | 0.04486 | 0.0201 | 27.218
13.5 | 1.1835 | 0.0565 | 0.0145 | 20.9469
14 | 1.1516 | 0.07065 | 0.0046 | 16.3001
14.5 | 1.1223 | 0.08777 | -0.0069 | 12.7868
15 | 1.079 | 0.10586 | -0.0149 | 10.1927
15.5 | 1.0286 | 0.12438 | -0.024 | 8.2698
16 | 0.9756 | 0.14513 | -0.035 | 6.7222
16.5 | 0.8965 | 0.17708 | -0.0517 | 5.0627

## 95. Re 7M Mach 0.50 (1)
BIGFOIL.COM POLAR EXPORT
giiie
GIII BL126 |  |  |  | Cl Max: | 1.135 | at alpha= | 20 | deg
JavaFoil+Calcfoil stall+Eppler ext transition |  |  |  | L/D Max: | 90.738 | at alpha= | 5.5 | deg
Re: | 7000000 |  |  | Cd Min: | 0.00415 | at alpha= | -0.5 | deg
Mach: | 0.5 |  |  | Cl=0 at alpha= | -0.73134 | deg
|  |  |  | @ Cl=0.1, Cd= | 0.0041896
|  |  |  | @ Cl=0.4, Cd= | 0.0055595
|  |  |  | @ Cl=0.6, Cd= | 0.0073232
alpha (deg) | Cl | Cd | Cm | Cl/Cd
-20 | -1.017 | 0.15335 | 0.016 | -6.631
-19.5 | -0.99 | 0.1503 | 0.015 | -6.587
-19 | -0.965 | 0.14388 | 0.015 | -6.705
-18.5 | -0.939 | 0.14104 | 0.014 | -6.66
-18 | -0.914 | 0.13617 | 0.014 | -6.712
-17.5 | -0.889 | 0.14699 | 0.013 | -6.049
-17 | -0.865 | 0.13105 | 0.013 | -6.597
-16.5 | -0.839 | 0.12311 | 0.012 | -6.816
-16 | -0.813 | 0.11954 | 0.012 | -6.804
-15.5 | -0.787 | 0.11368 | 0.011 | -6.922
-15 | -0.76 | 0.10927 | 0.01 | -6.955
-14.5 | -0.733 | 0.10677 | 0.009 | -6.863
-14 | -0.707 | 0.10108 | 0.009 | -6.99
-13.5 | -0.68 | 0.09707 | 0.008 | -7.01
-13 | -0.654 | 0.09518 | 0.008 | -6.876
-12.5 | -0.628 | 0.08945 | 0.007 | -7.023
-12 | -0.603 | 0.08696 | 0.007 | -6.931
-11.5 | -0.576 | 0.08186 | 0.006 | -7.037
-11 | -0.55 | 0.07541 | 0.006 | -7.293
-10.5 | -0.524 | 0.0685 | 0.005 | -7.652
-10 | -0.499 | 0.06223 | 0.005 | -8.011
-9.5 | -0.474 | 0.05601 | 0.005 | -8.466
-9 | -0.442 | 0.06061 | 0.003 | -7.299
-8.5 | -0.42 | 0.05147 | 0.003 | -8.164
-8 | -0.399 | 0.0435 | 0.003 | -9.165
-7.5 | -0.373 | 0.04007 | 0.003 | -9.307
-7 | -0.414 | 0.00947 | 0.003 | -43.727
-6.5 | -0.382 | 0.00864 | 0.002 | -44.16
-6 | -0.349 | 0.0079 | 0.001 | -44.198
-5.5 | -0.519 | 0.00792 | 0 | -65.568
-5 | -0.504 | 0.00756 | -0.001 | -66.691
-4.5 | -0.465 | 0.00727 | -0.002 | -63.983
-4 | -0.415 | 0.00717 | -0.003 | -57.883
-3.5 | -0.358 | 0.00693 | -0.004 | -51.629
-3 | -0.297 | 0.00683 | -0.005 | -43.508
-2.5 | -0.234 | 0.00654 | -0.006 | -35.724
-2 | -0.168 | 0.00633 | -0.007 | -26.633
-1.5 | -0.103 | 0.00625 | -0.008 | -16.407
-1 | -0.036 | 0.00568 | -0.009 | -6.335
-0.5 | 0.031 | 0.00415 | -0.01 | 7.45
0 | 0.099 | 0.00418 | -0.011 | 23.591
0.5 | 0.166 | 0.00482 | -0.012 | 34.489
1 | 0.234 | 0.00511 | -0.013 | 45.665
1.5 | 0.301 | 0.00535 | -0.014 | 56.302
2 | 0.368 | 0.00555 | -0.015 | 66.377
2.5 | 0.435 | 0.00557 | -0.016 | 78.053
3 | 0.501 | 0.0069 | -0.017 | 72.494
3.5 | 0.565 | 0.00712 | -0.018 | 79.289
4 | 0.627 | 0.00748 | -0.019 | 83.735
4.5 | 0.685 | 0.00782 | -0.02 | 87.633
5 | 0.738 | 0.00816 | -0.021 | 90.428
5.5 | 0.782 | 0.00862 | -0.022 | 90.738
6 | 0.811 | 0.00902 | -0.023 | 89.993
6.5 | 0.811 | 0.00952 | -0.024 | 85.2
7 | 0.702 | 0.01005 | -0.025 | 69.91
7.5 | 0.553 | 0.01098 | -0.026 | 50.364
8 | 0.587 | 0.01176 | -0.027 | 49.899
8.5 | 0.62 | 0.01199 | -0.028 | 51.72
9 | 0.653 | 0.01316 | -0.029 | 49.637
9.5 | 0.572 | 0.05022 | -0.021 | 11.395
10 | 0.655 | 0.02697 | -0.027 | 24.268
10.5 | 0.613 | 0.06511 | -0.018 | 9.411
11 | 0.637 | 0.07184 | -0.018 | 8.861
11.5 | 0.663 | 0.08008 | -0.018 | 8.275
12 | 0.69 | 0.08395 | -0.019 | 8.222
12.5 | 0.717 | 0.0921 | -0.019 | 7.783
13 | 0.743 | 0.0951 | -0.02 | 7.814
13.5 | 0.77 | 0.09801 | -0.02 | 7.855
14 | 0.797 | 0.10204 | -0.021 | 7.81
14.5 | 0.826 | 0.10497 | -0.022 | 7.872
15 | 0.854 | 0.11052 | -0.023 | 7.729
15.5 | 0.883 | 0.11462 | -0.025 | 7.705
16 | 0.912 | 0.11947 | -0.026 | 7.63
16.5 | 0.938 | 0.12725 | -0.026 | 7.372
17 | 0.961 | 0.14179 | -0.026 | 6.775
17.5 | 0.986 | 0.12954 | -0.026 | 7.608
18 | 1.015 | 0.13315 | -0.027 | 7.621
18.5 | 1.044 | 0.13754 | -0.028 | 7.589
19 | 1.078 | 0.13753 | -0.031 | 7.835
19.5 | 1.108 | 0.14042 | -0.032 | 7.889
20 | 1.135 | 0.14627 | -0.032 | 7.758

## 96. Re 7M Mach 0.50 (2)
BIGFOIL.COM POLAR EXPORT
giiie
GIII BL126 |  |  |  | Cl Max: | 1.0184 | at alpha= | 20 | deg
XFOIL ncrit=9 |  |  |  | L/D Max: | 106.108 | at alpha= | 5.5 | deg
Re: | 7000000 |  |  | Cd Min: | 0.29119 | at alpha= | 20 | deg
Mach: | 0.5 |  |  | Cl=0 at alpha= | -0.80338 | deg
|  |  |  | @ Cl=0.1, Cd= | 0.0045846
|  |  |  | @ Cl=0.4, Cd= | 0.0046611
|  |  |  | @ Cl=0.6, Cd= | 0.0062973
alpha (deg) | Cl | Cd | Cm | Cl/Cd
-8.5 | -0.6068 | 0.0823 | -0.0027 | -7.373
-8 | -0.6107 | 0.07213 | -0.0101 | -8.4667
-7.5 | -0.6233 | 0.06047 | -0.0234 | -10.3076
-7 | -0.6295 | 0.05056 | -0.0287 | -12.4506
-6.5 | -0.6232 | 0.04039 | -0.031 | -15.4296
-6 | -0.6097 | 0.02934 | -0.0304 | -20.7805
-5.5 | -0.5944 | 0.01707 | -0.0266 | -34.8213
-5 | -0.5561 | 0.00931 | -0.0216 | -59.7315
-4.5 | -0.4929 | 0.00731 | -0.0184 | -67.4282
-4 | -0.4246 | 0.00663 | -0.0165 | -64.0422
-3.5 | -0.3568 | 0.00616 | -0.0152 | -57.9221
-3 | -0.2889 | 0.00588 | -0.0144 | -49.1327
-2.5 | -0.222 | 0.00563 | -0.0138 | -39.4316
-2 | -0.1565 | 0.00535 | -0.0133 | -29.2523
-1.5 | -0.0909 | 0.00519 | -0.0131 | -17.5145
-1 | -0.0256 | 0.00506 | -0.0129 | -5.0593
-0.5 | 0.0395 | 0.00487 | -0.0129 | 8.1109
0 | 0.1031 | 0.00457 | -0.0127 | 22.5602
0.5 | 0.161 | 0.00373 | -0.0118 | 43.1635
1 | 0.2236 | 0.00366 | -0.0114 | 61.0929
1.5 | 0.2837 | 0.00418 | -0.0107 | 67.8708
2 | 0.3476 | 0.00443 | -0.0104 | 78.465
2.5 | 0.4111 | 0.00471 | -0.01 | 87.2824
3 | 0.4739 | 0.00532 | -0.0093 | 89.0789
3.5 | 0.5378 | 0.00587 | -0.0087 | 91.6184
4 | 0.6033 | 0.00632 | -0.0079 | 95.4589
5 | 0.7375 | 0.00705 | -0.0058 | 104.6099
5.5 | 0.8043 | 0.00758 | -0.004 | 106.1082
6 | 0.8699 | 0.00829 | -0.0013 | 104.9337
6.5 | 0.925 | 0.01007 | 0.0038 | 91.857
7 | 0.9663 | 0.01662 | 0.0083 | 58.1408
7.5 | 0.9672 | 0.02496 | 0.016 | 38.75
8 | 0.9506 | 0.03294 | 0.0223 | 28.8585
8.5 | 0.9177 | 0.04052 | 0.0251 | 22.6481
9 | 0.8857 | 0.05059 | 0.0206 | 17.5074
9.5 | 0.8577 | 0.06361 | 0.0104 | 13.4837
10 | 0.8396 | 0.07993 | -0.0016 | 10.5042
10.5 | 0.8229 | 0.09314 | -0.0091 | 8.8351
11 | 0.809 | 0.10541 | -0.0155 | 7.6748
11.5 | 0.7991 | 0.11727 | -0.0213 | 6.8142
12 | 0.7886 | 0.12984 | -0.0274 | 6.0736
12.5 | 0.7843 | 0.14189 | -0.033 | 5.5275
13 | 0.7858 | 0.15334 | -0.0382 | 5.1246
13.5 | 0.7907 | 0.16462 | -0.0434 | 4.8032
14 | 0.7997 | 0.17525 | -0.0484 | 4.5632
14.5 | 0.8112 | 0.18585 | -0.0535 | 4.3648
15 | 0.8252 | 0.19614 | -0.0585 | 4.2072
15.5 | 0.8408 | 0.20603 | -0.0635 | 4.081
16 | 0.8581 | 0.21554 | -0.0685 | 3.9812
16.5 | 0.8771 | 0.22448 | -0.0734 | 3.9073
17 | 0.8966 | 0.23322 | -0.0785 | 3.8444
17.5 | 0.9153 | 0.24363 | -0.084 | 3.7569
18 | 0.935 | 0.25371 | -0.0894 | 3.6853
20 | 1.0184 | 0.29119 | -0.1114 | 3.4974

## 97. Re 8M Mach 0.00 (1)
BIGFOIL.COM POLAR EXPORT
giiie
GIII BL126 |  |  |  | Cl Max: | 0.972 | at alpha= | 9.5 | deg
JavaFoil+Calcfoil stall+Eppler ext transition |  |  |  | L/D Max: | 104.846 | at alpha= | 7.5 | deg
Re: | 8000000 |  |  | Cd Min: | 0.00404 | at alpha= | 0 | deg
Mach: | 0 |  |  | Cl=0 at alpha= | -0.73276 | deg
|  |  |  | @ Cl=0.1, Cd= | 0.0042078
|  |  |  | @ Cl=0.4, Cd= | 0.005676
|  |  |  | @ Cl=0.6, Cd= | 0.0998
alpha (deg) | Cl | Cd | Cm | Cl/Cd
-14 | -0.436 | 0.09291 | 0.008 | -4.693
-13.5 | -0.459 | 0.08841 | 0.007 | -5.194
-13 | -0.482 | 0.08324 | 0.007 | -5.792
-12.5 | -0.504 | 0.07894 | 0.006 | -6.389
-12 | -0.526 | 0.07424 | 0.006 | -7.081
-11.5 | -0.546 | 0.0692 | 0.006 | -7.887
-11 | -0.564 | 0.06352 | 0.005 | -8.882
-10.5 | -0.578 | 0.05991 | 0.005 | -9.642
-10 | -0.595 | 0.05073 | 0.005 | -11.734
-9.5 | -0.619 | 0.03746 | 0.005 | -16.52
-9 | -0.719 | 0.00932 | 0.006 | -77.118
-8.5 | -0.712 | 0.00869 | 0.005 | -81.937
-8 | -0.697 | 0.00814 | 0.004 | -85.734
-7.5 | -0.676 | 0.00776 | 0.003 | -87.11
-7 | -0.648 | 0.00762 | 0.003 | -84.989
-6.5 | -0.614 | 0.0074 | 0.002 | -82.878
-6 | -0.572 | 0.00712 | 0.001 | -80.327
-5.5 | -0.524 | 0.00692 | 0 | -75.706
-5 | -0.475 | 0.00689 | -0.001 | -68.875
-4.5 | -0.423 | 0.00645 | -0.002 | -65.585
-4 | -0.37 | 0.00649 | -0.003 | -57.015
-3.5 | -0.315 | 0.00637 | -0.003 | -49.533
-3 | -0.26 | 0.00619 | -0.004 | -41.969
-2.5 | -0.203 | 0.00611 | -0.005 | -33.278
-2 | -0.146 | 0.00605 | -0.006 | -24.211
-1.5 | -0.089 | 0.00586 | -0.007 | -15.177
-1 | -0.031 | 0.00542 | -0.008 | -5.748
-0.5 | 0.027 | 0.00405 | -0.009 | 6.618
0 | 0.085 | 0.00404 | -0.01 | 21.165
0.5 | 0.144 | 0.0047 | -0.01 | 30.623
1 | 0.202 | 0.00485 | -0.011 | 41.75
1.5 | 0.261 | 0.00504 | -0.012 | 51.76
2 | 0.319 | 0.0052 | -0.013 | 61.417
2.5 | 0.377 | 0.00522 | -0.014 | 72.285
3 | 0.435 | 0.00637 | -0.015 | 68.247
3.5 | 0.492 | 0.00655 | -0.016 | 74.998
4 | 0.548 | 0.00671 | -0.016 | 81.63
4.5 | 0.603 | 0.00681 | -0.017 | 88.461
5 | 0.657 | 0.00709 | -0.018 | 92.646
5.5 | 0.709 | 0.00728 | -0.019 | 97.375
6 | 0.759 | 0.00747 | -0.02 | 101.547
6.5 | 0.807 | 0.00785 | -0.021 | 102.818
7 | 0.852 | 0.00816 | -0.022 | 104.442
7.5 | 0.895 | 0.00853 | -0.022 | 104.846
8 | 0.928 | 0.00885 | -0.023 | 104.795
8.5 | 0.95 | 0.00925 | -0.024 | 102.713
9 | 0.966 | 0.00945 | -0.025 | 102.15
9.5 | 0.972 | 0.01013 | -0.026 | 95.998
10 | 0.971 | 0.01077 | -0.027 | 90.144
10.5 | 0.962 | 0.01153 | -0.027 | 83.462
11 | 0.946 | 0.01248 | -0.028 | 75.788
11.5 | 0.901 | 0.01463 | -0.028 | 61.629
12 | 0.837 | 0.02217 | -0.027 | 37.777
12.5 | 0.715 | 0.06756 | -0.021 | 10.576
13 | 0.674 | 0.08007 | -0.018 | 8.417
13.5 | 0.641 | 0.0873 | -0.018 | 7.338
14 | 0.608 | 0.09339 | -0.018 | 6.507
14.5 | 0.575 | 0.0998 | -0.018 | 5.763

## 98. Re 8M Mach 0.00 (2)
BIGFOIL.COM POLAR EXPORT
giiie
GIII BL126 |  |  |  | Cl Max: | 1.5902 | at alpha= | 16 | deg
XFOIL ncrit=9 |  |  |  | L/D Max: | 117.977 | at alpha= | 8.5 | deg
Re: | 8000000 |  |  | Cd Min: | 0.2103 | at alpha= | 20 | deg
Mach: | 0 |  |  | Cl=0 at alpha= | -0.77683 | deg
|  |  |  | @ Cl=0.1, Cd= | 0.0042152
|  |  |  | @ Cl=0.4, Cd= | 0.0048304
|  |  |  | @ Cl=0.6, Cd= | 0.0060862
alpha (deg) | Cl | Cd | Cm | Cl/Cd
-16.5 | -1.3172 | 0.05314 | -0.03 | -24.7874
-16 | -1.3819 | 0.04009 | -0.0336 | -34.4699
-15.5 | -1.4172 | 0.0336 | -0.0281 | -42.1786
-15 | -1.4208 | 0.02818 | -0.0238 | -50.4187
-14.5 | -1.4047 | 0.024 | -0.0206 | -58.5292
-14 | -1.3769 | 0.02079 | -0.0181 | -66.229
-13.5 | -1.3417 | 0.01828 | -0.0162 | -73.3972
-13 | -1.3024 | 0.01612 | -0.0145 | -80.794
-12.5 | -1.26 | 0.0143 | -0.0131 | -88.1119
-12 | -1.2124 | 0.0133 | -0.0123 | -91.1579
-11.5 | -1.1628 | 0.01256 | -0.0117 | -92.5796
-11 | -1.1126 | 0.01192 | -0.0112 | -93.3389
-10.5 | -1.0551 | 0.01131 | -0.0123 | -93.2891
-10 | -1.0046 | 0.01098 | -0.0115 | -91.4936
-9.5 | -0.9537 | 0.01059 | -0.011 | -90.0567
-9 | -0.9009 | 0.01015 | -0.0108 | -88.7586
-8.5 | -0.8493 | 0.00931 | -0.0103 | -91.2245
-8 | -0.7968 | 0.00859 | -0.01 | -92.759
-7.5 | -0.7433 | 0.00802 | -0.0097 | -92.6808
-7 | -0.6892 | 0.00758 | -0.0097 | -90.9235
-6.5 | -0.6343 | 0.00728 | -0.0097 | -87.1291
-6 | -0.5792 | 0.00701 | -0.0098 | -82.6248
-5.5 | -0.5245 | 0.00659 | -0.0097 | -79.5903
-5 | -0.4692 | 0.00633 | -0.0098 | -74.1232
-4.5 | -0.4133 | 0.00613 | -0.01 | -67.4225
-4 | -0.3579 | 0.00585 | -0.01 | -61.1795
-3 | -0.2465 | 0.00546 | -0.0102 | -45.1465
-2.5 | -0.1911 | 0.00525 | -0.0103 | -36.4
-2 | -0.1358 | 0.00508 | -0.0103 | -26.7323
-1.5 | -0.0802 | 0.00498 | -0.0104 | -16.1044
-0.5 | 0.0307 | 0.00468 | -0.0106 | 6.5598
0 | 0.0852 | 0.00441 | -0.0106 | 19.3197
0.5 | 0.1361 | 0.00374 | -0.0101 | 36.3904
1 | 0.189 | 0.00375 | -0.0099 | 50.4
2 | 0.2957 | 0.00428 | -0.0095 | 69.0888
2.5 | 0.3495 | 0.0045 | -0.0094 | 77.6667
3 | 0.403 | 0.00485 | -0.0092 | 83.0928
3.5 | 0.4569 | 0.00529 | -0.0092 | 86.3705
4 | 0.5115 | 0.00562 | -0.0092 | 91.0142
4.5 | 0.566 | 0.00593 | -0.0092 | 95.4469
5 | 0.6204 | 0.00618 | -0.0092 | 100.3883
5.5 | 0.6746 | 0.00644 | -0.0092 | 104.7516
6 | 0.728 | 0.00666 | -0.0089 | 109.3093
7 | 0.8348 | 0.00725 | -0.0086 | 115.1448
7.5 | 0.893 | 0.00771 | -0.0096 | 115.8236
8 | 0.9545 | 0.00814 | -0.0115 | 117.2604
8.5 | 1.0146 | 0.0086 | -0.0131 | 117.9767
9 | 1.0642 | 0.00915 | -0.0124 | 116.306
9.5 | 1.1116 | 0.00979 | -0.0112 | 113.5444
10 | 1.1599 | 0.01051 | -0.0103 | 110.3616
10.5 | 1.2099 | 0.01103 | -0.0099 | 109.6917
11 | 1.2598 | 0.01158 | -0.0095 | 108.791
11.5 | 1.3089 | 0.01221 | -0.009 | 107.199
12 | 1.3567 | 0.01296 | -0.0084 | 104.6836
12.5 | 1.402 | 0.01396 | -0.0075 | 100.4298
13 | 1.4448 | 0.01519 | -0.0062 | 95.1152
13.5 | 1.4855 | 0.01654 | -0.0048 | 89.8126
14 | 1.5228 | 0.0181 | -0.003 | 84.1326
14.5 | 1.5554 | 0.01991 | -0.0007 | 78.1215
15 | 1.5803 | 0.02203 | 0.0023 | 71.734
15.5 | 1.5896 | 0.02448 | 0.0073 | 64.9346
16 | 1.5902 | 0.0279 | 0.0114 | 56.9964
16.5 | 1.5833 | 0.03269 | 0.0138 | 48.4338
17 | 1.567 | 0.03915 | 0.0145 | 40.0255
17.5 | 1.5402 | 0.04777 | 0.013 | 32.242
18 | 1.505 | 0.05893 | 0.0087 | 25.5388
18.5 | 1.4543 | 0.07475 | 0.0002 | 19.4555
19 | 1.3875 | 0.09578 | -0.0115 | 14.4863
19.5 | 1.294 | 0.1226 | -0.0254 | 10.5546
20 | 0.9934 | 0.2103 | -0.0732 | 4.7237

## 99. Re 8M Mach 0.10 (1)
BIGFOIL.COM POLAR EXPORT
giiie
GIII BL126 |  |  |  | Cl Max: | 0.966 | at alpha= | 9.5 | deg
JavaFoil+Calcfoil stall+Eppler ext transition |  |  |  | L/D Max: | 105.103 | at alpha= | 7.5 | deg
Re: | 8000000 |  |  | Cd Min: | 0.00402 | at alpha= | 0 | deg
Mach: | 0.1 |  |  | Cl=0 at alpha= | -0.73276 | deg
|  |  |  | @ Cl=0.1, Cd= | 0.0041742
|  |  |  | @ Cl=0.4, Cd= | 0.0056755
|  |  |  | @ Cl=0.6, Cd= | 0.10086
alpha (deg) | Cl | Cd | Cm | Cl/Cd
-14 | -0.395 | 0.09404 | 0.008 | -4.201
-13.5 | -0.421 | 0.0893 | 0.007 | -4.715
-13 | -0.447 | 0.08385 | 0.007 | -5.332
-12.5 | -0.473 | 0.07942 | 0.006 | -5.954
-12 | -0.497 | 0.07531 | 0.006 | -6.605
-11.5 | -0.521 | 0.07057 | 0.006 | -7.378
-11 | -0.543 | 0.06487 | 0.005 | -8.364
-10.5 | -0.56 | 0.06117 | 0.005 | -9.152
-10 | -0.577 | 0.05393 | 0.005 | -10.706
-9.5 | -0.592 | 0.04689 | 0.005 | -12.623
-9 | -0.71 | 0.00977 | 0.006 | -72.714
-8.5 | -0.706 | 0.00876 | 0.005 | -80.66
-8 | -0.694 | 0.00819 | 0.004 | -84.738
-7.5 | -0.675 | 0.00773 | 0.003 | -87.315
-7 | -0.648 | 0.00769 | 0.003 | -84.31
-6.5 | -0.615 | 0.00736 | 0.002 | -83.47
-6 | -0.573 | 0.00717 | 0.001 | -79.912
-5.5 | -0.526 | 0.00697 | 0 | -75.414
-5 | -0.476 | 0.00692 | -0.001 | -68.889
-4.5 | -0.425 | 0.0067 | -0.002 | -63.43
-4 | -0.372 | 0.00655 | -0.003 | -56.76
-3.5 | -0.317 | 0.00643 | -0.003 | -49.286
-3 | -0.261 | 0.00625 | -0.004 | -41.754
-2.5 | -0.204 | 0.00608 | -0.005 | -33.621
-2 | -0.147 | 0.0061 | -0.006 | -24.116
-1.5 | -0.089 | 0.00586 | -0.007 | -15.253
-1 | -0.031 | 0.00547 | -0.008 | -5.724
-0.5 | 0.027 | 0.00404 | -0.009 | 6.669
0 | 0.086 | 0.00402 | -0.01 | 21.374
0.5 | 0.145 | 0.00467 | -0.01 | 30.946
1 | 0.203 | 0.00485 | -0.011 | 41.916
1.5 | 0.262 | 0.00505 | -0.012 | 51.942
2 | 0.321 | 0.00517 | -0.013 | 62.078
2.5 | 0.379 | 0.00527 | -0.014 | 71.969
3 | 0.437 | 0.00639 | -0.015 | 68.376
3.5 | 0.494 | 0.00648 | -0.016 | 76.201
4 | 0.55 | 0.00668 | -0.017 | 82.401
4.5 | 0.606 | 0.00688 | -0.017 | 87.999
5 | 0.66 | 0.00712 | -0.018 | 92.615
5.5 | 0.712 | 0.00735 | -0.019 | 96.878
6 | 0.762 | 0.00759 | -0.02 | 100.394
6.5 | 0.81 | 0.00784 | -0.021 | 103.343
7 | 0.855 | 0.00824 | -0.022 | 103.701
7.5 | 0.897 | 0.00853 | -0.022 | 105.103
8 | 0.929 | 0.00894 | -0.023 | 103.882
8.5 | 0.95 | 0.00935 | -0.024 | 101.543
9 | 0.963 | 0.00954 | -0.025 | 100.896
9.5 | 0.966 | 0.01027 | -0.026 | 94.139
10 | 0.962 | 0.01092 | -0.027 | 88.098
10.5 | 0.948 | 0.01172 | -0.027 | 80.886
11 | 0.927 | 0.01277 | -0.028 | 72.625
11.5 | 0.865 | 0.01648 | -0.028 | 52.468
12 | 0.736 | 0.05286 | -0.023 | 13.916
12.5 | 0.676 | 0.07486 | -0.019 | 9.03
13 | 0.638 | 0.08303 | -0.018 | 7.687
13.5 | 0.602 | 0.08909 | -0.017 | 6.756
14 | 0.566 | 0.09545 | -0.017 | 5.926
14.5 | 0.53 | 0.10086 | -0.018 | 5.255

## 100. Re 8M Mach 0.10 (2)
BIGFOIL.COM POLAR EXPORT
giiie
GIII BL126 |  |  |  | Cl Max: | 1.5549 | at alpha= | 15 | deg
XFOIL ncrit=9 |  |  |  | L/D Max: | 117.302 | at alpha= | 8.5 | deg
Re: | 8000000 |  |  | Cd Min: | 0.20361 | at alpha= | 19.5 | deg
Mach: | 0.1 |  |  | Cl=0 at alpha= | -0.77828 | deg
|  |  |  | @ Cl=0.1, Cd= | 0.0042342
|  |  |  | @ Cl=0.4, Cd= | 0.0048255
|  |  |  | @ Cl=0.6, Cd= | 0.0060957
alpha (deg) | Cl | Cd | Cm | Cl/Cd
-15.5 | -1.0735 | 0.09383 | -0.0001 | -11.4409
-15 | -1.321 | 0.04059 | -0.0334 | -32.545
-14.5 | -1.3593 | 0.03224 | -0.0276 | -42.1619
-14 | -1.3583 | 0.02604 | -0.0237 | -52.1621
-13.5 | -1.3369 | 0.02172 | -0.0206 | -61.5516
-13 | -1.3048 | 0.01847 | -0.0182 | -70.6443
-12.5 | -1.2649 | 0.01612 | -0.0163 | -78.4677
-12 | -1.221 | 0.01428 | -0.0148 | -85.5042
-11.5 | -1.1728 | 0.01311 | -0.0137 | -89.4584
-11 | -1.1224 | 0.01229 | -0.0129 | -91.3263
-10.5 | -1.0644 | 0.01158 | -0.0137 | -91.9171
-10 | -1.0135 | 0.01121 | -0.0127 | -90.4103
-9.5 | -0.9617 | 0.01079 | -0.012 | -89.1288
-8.5 | -0.8551 | 0.00966 | -0.0113 | -88.5197
-8 | -0.8026 | 0.00876 | -0.0107 | -91.621
-7.5 | -0.7487 | 0.00814 | -0.0104 | -91.9779
-7 | -0.6941 | 0.00765 | -0.0101 | -90.732
-6.5 | -0.6388 | 0.00731 | -0.0101 | -87.3871
-6 | -0.5831 | 0.00704 | -0.0101 | -82.8267
-5.5 | -0.5279 | 0.00662 | -0.01 | -79.7432
-5 | -0.4722 | 0.00635 | -0.01 | -74.3622
-4.5 | -0.4158 | 0.00614 | -0.0102 | -67.7199
-4 | -0.36 | 0.00587 | -0.0101 | -61.3288
-3.5 | -0.3039 | 0.00567 | -0.0102 | -53.5979
-3 | -0.2479 | 0.00547 | -0.0103 | -45.3199
-2.5 | -0.1922 | 0.00525 | -0.0104 | -36.6095
-2 | -0.1365 | 0.00509 | -0.0104 | -26.8173
-1.5 | -0.0806 | 0.00498 | -0.0105 | -16.1847
-1 | -0.0247 | 0.00486 | -0.0106 | -5.0823
-0.5 | 0.031 | 0.00468 | -0.0107 | 6.6239
0 | 0.0858 | 0.00442 | -0.0107 | 19.4118
0.5 | 0.137 | 0.00375 | -0.0102 | 36.5333
1 | 0.1901 | 0.00375 | -0.0099 | 50.6933
1.5 | 0.2427 | 0.00412 | -0.0096 | 58.9078
2 | 0.2974 | 0.00428 | -0.0095 | 69.486
2.5 | 0.3515 | 0.00451 | -0.0094 | 77.9379
3 | 0.4053 | 0.00486 | -0.0092 | 83.3951
3.5 | 0.4596 | 0.0053 | -0.0092 | 86.717
4 | 0.5145 | 0.00563 | -0.0092 | 91.3854
4.5 | 0.5693 | 0.00595 | -0.0092 | 95.6807
5 | 0.6241 | 0.00621 | -0.0092 | 100.4992
5.5 | 0.6788 | 0.00646 | -0.0091 | 105.0774
6 | 0.7325 | 0.0067 | -0.0088 | 109.3284
6.5 | 0.785 | 0.00699 | -0.0082 | 112.3033
7 | 0.8402 | 0.0073 | -0.0083 | 115.0959
8 | 0.9611 | 0.0082 | -0.0112 | 117.2073
8.5 | 1.0217 | 0.00871 | -0.0127 | 117.302
9 | 1.071 | 0.00929 | -0.0116 | 115.2853
9.5 | 1.1187 | 0.01002 | -0.0103 | 111.6467
10 | 1.1684 | 0.01065 | -0.0095 | 109.7089
10.5 | 1.219 | 0.0112 | -0.0089 | 108.8393
11 | 1.2694 | 0.01181 | -0.0083 | 107.4852
11.5 | 1.3184 | 0.01255 | -0.0076 | 105.0518
12 | 1.3654 | 0.01352 | -0.0066 | 100.9911
12.5 | 1.4101 | 0.01471 | -0.0053 | 95.86
13 | 1.452 | 0.01612 | -0.0037 | 90.0744
13.5 | 1.4905 | 0.01777 | -0.0018 | 83.8773
14 | 1.5236 | 0.01975 | 0.0007 | 77.1443
14.5 | 1.5486 | 0.02215 | 0.004 | 69.9142
15 | 1.5549 | 0.02497 | 0.0094 | 62.2707
15.5 | 1.5511 | 0.02885 | 0.0138 | 53.7643
16 | 1.538 | 0.03443 | 0.016 | 44.6703
16.5 | 1.5145 | 0.04203 | 0.0161 | 36.0338
17 | 1.4808 | 0.05219 | 0.0131 | 28.3733
17.5 | 1.4373 | 0.06565 | 0.0065 | 21.8934
18 | 1.3862 | 0.08315 | -0.0038 | 16.6711
18.5 | 1.3135 | 0.10591 | -0.0162 | 12.402
19 | 1.2099 | 0.13522 | -0.0311 | 8.9476
19.5 | 0.9873 | 0.20361 | -0.0688 | 4.849

## 101. Re 8M Mach 0.25 (1)
BIGFOIL.COM POLAR EXPORT
giiie
GIII BL126 |  |  |  | Cl Max: | 0.937 | at alpha= | 8.5 | deg
JavaFoil+Calcfoil stall+Eppler ext transition |  |  |  | L/D Max: | 102.639 | at alpha= | 7.5 | deg
Re: | 8000000 |  |  | Cd Min: | 0.00403 | at alpha= | 0 | deg
Mach: | 0.25 |  |  | Cl=0 at alpha= | -0.73333 | deg
|  |  |  | @ Cl=0.1, Cd= | 0.0041657
|  |  |  | @ Cl=0.4, Cd= | 0.09348
|  |  |  | @ Cl=0.6, Cd= | 0.09348
alpha (deg) | Cl | Cd | Cm | Cl/Cd
-13 | -0.069 | 0.08666 | 0.007 | -0.798
-12.5 | -0.146 | 0.08133 | 0.007 | -1.799
-12 | -0.23 | 0.07909 | 0.006 | -2.903
-11.5 | -0.296 | 0.07429 | 0.005 | -3.985
-11 | -0.355 | 0.0702 | 0.005 | -5.057
-10.5 | -0.408 | 0.0655 | 0.005 | -6.232
-10 | -0.454 | 0.06196 | 0.004 | -7.321
-9.5 | -0.492 | 0.05632 | 0.004 | -8.744
-9 | -0.522 | 0.05151 | 0.004 | -10.14
-8.5 | -0.642 | 0.01094 | 0.005 | -58.744
-8 | -0.665 | 0.00838 | 0.004 | -79.345
-7.5 | -0.661 | 0.00806 | 0.003 | -81.942
-7 | -0.645 | 0.00807 | 0.003 | -79.934
-6.5 | -0.619 | 0.00764 | 0.002 | -81.027
-6 | -0.581 | 0.00731 | 0.001 | -79.483
-5.5 | -0.535 | 0.00708 | 0 | -75.532
-5 | -0.486 | 0.00703 | -0.001 | -69.096
-4.5 | -0.434 | 0.00679 | -0.002 | -63.999
-4 | -0.38 | 0.00658 | -0.003 | -57.834
-3.5 | -0.325 | 0.00645 | -0.004 | -50.389
-3 | -0.268 | 0.00626 | -0.004 | -42.76
-2.5 | -0.21 | 0.00616 | -0.005 | -34.05
-2 | -0.151 | 0.00611 | -0.006 | -24.74
-1.5 | -0.092 | 0.00595 | -0.007 | -15.423
-1 | -0.032 | 0.00549 | -0.008 | -5.859
-0.5 | 0.028 | 0.00405 | -0.009 | 6.818
0 | 0.088 | 0.00403 | -0.01 | 21.893
0.5 | 0.149 | 0.00472 | -0.011 | 31.463
1 | 0.209 | 0.00498 | -0.012 | 41.996
1.5 | 0.269 | 0.00508 | -0.013 | 53.026
2 | 0.33 | 0.00528 | -0.013 | 62.425
2.5 | 0.389 | 0.00525 | -0.014 | 74.17
3 | 0.449 | 0.00648 | -0.015 | 69.237
3.5 | 0.507 | 0.00657 | -0.016 | 77.236
4 | 0.565 | 0.00679 | -0.017 | 83.218
4.5 | 0.621 | 0.007 | -0.018 | 88.765
5 | 0.676 | 0.00725 | -0.019 | 93.204
5.5 | 0.728 | 0.0075 | -0.02 | 97.078
6 | 0.778 | 0.00758 | -0.021 | 102.625
6.5 | 0.824 | 0.00804 | -0.021 | 102.527
7 | 0.867 | 0.00846 | -0.022 | 102.506
7.5 | 0.905 | 0.00882 | -0.023 | 102.639
8 | 0.929 | 0.00926 | -0.024 | 100.297
8.5 | 0.937 | 0.00975 | -0.025 | 96.149
9 | 0.932 | 0.00998 | -0.026 | 93.306
9.5 | 0.911 | 0.0112 | -0.027 | 81.378
10 | 0.875 | 0.01186 | -0.027 | 73.805
10.5 | 0.778 | 0.01861 | -0.026 | 41.811
11 | 0.617 | 0.06747 | -0.016 | 9.145
11.5 | 0.553 | 0.07398 | -0.016 | 7.48
12 | 0.483 | 0.07951 | -0.016 | 6.079
12.5 | 0.407 | 0.0842 | -0.016 | 4.837
13 | 0.325 | 0.08899 | -0.017 | 3.647
13.5 | 0.231 | 0.09348 | -0.017 | 2.469

## 102. Re 8M Mach 0.25 (2)
BIGFOIL.COM POLAR EXPORT
giiie
GIII BL126 |  |  |  | Cl Max: | 1.3308 | at alpha= | 12 | deg
XFOIL ncrit=9 |  |  |  | L/D Max: | 114.965 | at alpha= | 8 | deg
Re: | 8000000 |  |  | Cd Min: | 0.18664 | at alpha= | -15 | deg
Mach: | 0.25 |  |  | Cl=0 at alpha= | -0.78272 | deg
|  |  |  | @ Cl=0.1, Cd= | 0.0042978
|  |  |  | @ Cl=0.4, Cd= | 0.0048042
|  |  |  | @ Cl=0.6, Cd= | 0.0061324
alpha (deg) | Cl | Cd | Cm | Cl/Cd
-15 | -0.6961 | 0.18664 | 0.045 | -3.7296
-14.5 | -0.6824 | 0.17939 | 0.0415 | -3.804
-14 | -0.6702 | 0.17131 | 0.038 | -3.9122
-13.5 | -0.6606 | 0.16269 | 0.0344 | -4.0605
-13 | -0.6537 | 0.15364 | 0.0308 | -4.2548
-12 | -0.8405 | 0.08894 | -0.0004 | -9.4502
-11.5 | -0.881 | 0.06983 | -0.0191 | -12.6164
-11 | -0.9202 | 0.05805 | -0.0267 | -15.8519
-10.5 | -0.9724 | 0.04046 | -0.0287 | -24.0336
-10 | -1.0221 | 0.02084 | -0.0239 | -49.0451
-9.5 | -0.9948 | 0.01486 | -0.0202 | -66.9448
-9 | -0.9454 | 0.0125 | -0.0181 | -75.632
-8.5 | -0.8896 | 0.01136 | -0.0167 | -78.3099
-8 | -0.8328 | 0.01044 | -0.0156 | -79.7701
-7.5 | -0.7784 | 0.00905 | -0.0142 | -86.011
-7 | -0.7214 | 0.00822 | -0.0133 | -87.7616
-6.5 | -0.6636 | 0.00765 | -0.0126 | -86.7451
-6 | -0.6052 | 0.00723 | -0.0121 | -83.7068
-5.5 | -0.5467 | 0.00689 | -0.0118 | -79.3469
-5 | -0.4888 | 0.00648 | -0.0114 | -75.4321
-4.5 | -0.4301 | 0.00621 | -0.0112 | -69.2593
-4 | -0.3718 | 0.00595 | -0.0111 | -62.4874
-3.5 | -0.3137 | 0.00571 | -0.011 | -54.9387
-3 | -0.2554 | 0.00552 | -0.011 | -46.2681
-2.5 | -0.1978 | 0.0053 | -0.0109 | -37.3208
-2 | -0.1404 | 0.00512 | -0.0109 | -27.4219
-1.5 | -0.0827 | 0.005 | -0.0109 | -16.54
-1 | -0.0249 | 0.00488 | -0.011 | -5.1025
-0.5 | 0.0324 | 0.0047 | -0.0111 | 6.8936
0 | 0.089 | 0.00444 | -0.0111 | 20.045
0.5 | 0.1416 | 0.00376 | -0.0105 | 37.6596
1 | 0.1961 | 0.00375 | -0.0102 | 52.2933
1.5 | 0.2502 | 0.00413 | -0.0098 | 60.5811
2 | 0.3067 | 0.0043 | -0.0097 | 71.3256
2.5 | 0.3624 | 0.00454 | -0.0095 | 79.8238
3 | 0.4179 | 0.00493 | -0.0093 | 84.7667
3.5 | 0.4739 | 0.00541 | -0.0092 | 87.597
4 | 0.5309 | 0.00573 | -0.0091 | 92.6527
4.5 | 0.5877 | 0.00607 | -0.009 | 96.8204
5 | 0.6449 | 0.00636 | -0.0088 | 101.3994
5.5 | 0.7019 | 0.00658 | -0.0085 | 106.6717
6 | 0.7578 | 0.00691 | -0.0079 | 109.6671
6.5 | 0.8131 | 0.00718 | -0.0071 | 113.2451
7 | 0.8699 | 0.00761 | -0.0067 | 114.3101
8 | 0.9979 | 0.00868 | -0.0088 | 114.9654
8.5 | 1.0594 | 0.00943 | -0.0093 | 112.3436
9 | 1.1076 | 0.01037 | -0.0068 | 106.8081
9.5 | 1.1604 | 0.0111 | -0.0052 | 104.5405
10 | 1.2116 | 0.01216 | -0.0034 | 99.6382
10.5 | 1.2599 | 0.01365 | -0.0012 | 92.3004
11 | 1.3014 | 0.01595 | 0.0019 | 81.5925
11.5 | 1.3286 | 0.01977 | 0.0062 | 67.2028
12 | 1.3308 | 0.02557 | 0.0121 | 52.0454
12.5 | 1.3015 | 0.03185 | 0.0195 | 40.8634
13 | 1.2633 | 0.04018 | 0.0213 | 31.441
13.5 | 1.2254 | 0.05066 | 0.0181 | 24.1887
14 | 1.1911 | 0.06339 | 0.0103 | 18.79
14.5 | 1.1615 | 0.07898 | -0.0009 | 14.7063
15 | 1.1276 | 0.09645 | -0.0108 | 11.691
15.5 | 1.0809 | 0.11406 | -0.0184 | 9.4766
16 | 1.0297 | 0.13307 | -0.0282 | 7.738
16.5 | 0.9752 | 0.15483 | -0.0401 | 6.2985
17 | 0.9043 | 0.18593 | -0.0564 | 4.8637

## 103. Re 8M Mach 0.50 (1)
BIGFOIL.COM POLAR EXPORT
giiie
GIII BL126 |  |  |  | Cl Max: | 1.138 | at alpha= | 20 | deg
JavaFoil+Calcfoil stall+Eppler ext transition |  |  |  | L/D Max: | 92.735 | at alpha= | 5.5 | deg
Re: | 8000000 |  |  | Cd Min: | 0.00411 | at alpha= | 0 | deg
Mach: | 0.5 |  |  | Cl=0 at alpha= | -0.73134 | deg
|  |  |  | @ Cl=0.1, Cd= | 0.0041224
|  |  |  | @ Cl=0.4, Cd= | 0.0055052
|  |  |  | @ Cl=0.6, Cd= | 0.0072424
alpha (deg) | Cl | Cd | Cm | Cl/Cd
-20 | -1.018 | 0.15134 | 0.016 | -6.725
-19.5 | -0.991 | 0.14784 | 0.015 | -6.703
-19 | -0.965 | 0.14335 | 0.015 | -6.731
-18.5 | -0.94 | 0.13977 | 0.014 | -6.723
-18 | -0.914 | 0.13406 | 0.014 | -6.82
-17.5 | -0.889 | 0.14349 | 0.013 | -6.196
-17 | -0.865 | 0.13127 | 0.013 | -6.588
-16.5 | -0.839 | 0.12351 | 0.012 | -6.796
-16 | -0.814 | 0.11772 | 0.012 | -6.911
-15.5 | -0.787 | 0.1116 | 0.011 | -7.054
-15 | -0.761 | 0.10893 | 0.01 | -6.982
-14.5 | -0.733 | 0.1056 | 0.01 | -6.945
-14 | -0.707 | 0.10045 | 0.009 | -7.035
-13.5 | -0.681 | 0.09622 | 0.008 | -7.073
-13 | -0.654 | 0.0944 | 0.008 | -6.933
-12.5 | -0.628 | 0.08997 | 0.007 | -6.984
-12 | -0.603 | 0.08563 | 0.007 | -7.039
-11.5 | -0.576 | 0.08181 | 0.006 | -7.044
-11 | -0.55 | 0.07351 | 0.006 | -7.485
-10.5 | -0.524 | 0.06683 | 0.005 | -7.847
-10 | -0.5 | 0.06105 | 0.005 | -8.181
-9.5 | -0.475 | 0.05468 | 0.005 | -8.694
-9 | -0.442 | 0.06053 | 0.003 | -7.309
-8.5 | -0.421 | 0.05017 | 0.003 | -8.39
-8 | -0.401 | 0.04147 | 0.003 | -9.67
-7.5 | -0.377 | 0.03707 | 0.003 | -10.164
-7 | -0.414 | 0.00919 | 0.003 | -45.076
-6.5 | -0.382 | 0.0085 | 0.002 | -44.89
-6 | -0.349 | 0.00774 | 0.001 | -45.066
-5.5 | -0.519 | 0.00779 | 0 | -66.702
-5 | -0.504 | 0.00749 | -0.001 | -67.288
-4.5 | -0.465 | 0.00713 | -0.002 | -65.282
-4 | -0.415 | 0.00702 | -0.003 | -59.103
-3.5 | -0.358 | 0.00675 | -0.004 | -53.011
-3 | -0.297 | 0.00664 | -0.005 | -44.694
-2.5 | -0.234 | 0.00638 | -0.006 | -36.592
-2 | -0.168 | 0.00617 | -0.007 | -27.288
-1.5 | -0.103 | 0.00615 | -0.008 | -16.672
-1 | -0.036 | 0.00559 | -0.009 | -6.429
-0.5 | 0.031 | 0.00522 | -0.01 | 5.924
0 | 0.099 | 0.00411 | -0.011 | 24.013
0.5 | 0.166 | 0.00494 | -0.012 | 33.587
1 | 0.234 | 0.00506 | -0.013 | 46.187
1.5 | 0.301 | 0.00528 | -0.014 | 57.028
2 | 0.368 | 0.00551 | -0.015 | 66.851
2.5 | 0.435 | 0.0055 | -0.016 | 79.077
3 | 0.501 | 0.00684 | -0.017 | 73.185
3.5 | 0.565 | 0.00709 | -0.018 | 79.662
4 | 0.627 | 0.00736 | -0.019 | 85.184
4.5 | 0.685 | 0.00766 | -0.02 | 89.466
5 | 0.738 | 0.00797 | -0.021 | 92.58
5.5 | 0.782 | 0.00843 | -0.022 | 92.735
6 | 0.811 | 0.00882 | -0.023 | 91.992
6.5 | 0.811 | 0.00932 | -0.024 | 87.016
7 | 0.702 | 0.00983 | -0.025 | 71.471
7.5 | 0.553 | 0.01065 | -0.026 | 51.949
8 | 0.587 | 0.01147 | -0.027 | 51.129
8.5 | 0.62 | 0.01185 | -0.028 | 52.321
9 | 0.653 | 0.01261 | -0.029 | 51.826
9.5 | 0.634 | 0.02326 | -0.027 | 27.256
10 | 0.691 | 0.01698 | -0.029 | 40.711
10.5 | 0.642 | 0.04714 | -0.024 | 13.623
11 | 0.64 | 0.06938 | -0.019 | 9.225
11.5 | 0.663 | 0.07818 | -0.018 | 8.484
12 | 0.691 | 0.08358 | -0.019 | 8.266
12.5 | 0.717 | 0.09162 | -0.019 | 7.824
13 | 0.743 | 0.0915 | -0.02 | 8.121
13.5 | 0.77 | 0.09711 | -0.02 | 7.929
14 | 0.798 | 0.10032 | -0.021 | 7.953
14.5 | 0.827 | 0.10316 | -0.023 | 8.017
15 | 0.855 | 0.1082 | -0.024 | 7.904
15.5 | 0.884 | 0.11237 | -0.025 | 7.869
16 | 0.912 | 0.11731 | -0.026 | 7.777
16.5 | 0.939 | 0.12478 | -0.026 | 7.522
17 | 0.961 | 0.13948 | -0.026 | 6.89
17.5 | 0.987 | 0.12856 | -0.026 | 7.675
18 | 1.016 | 0.131 | -0.028 | 7.759
18.5 | 1.047 | 0.13345 | -0.029 | 7.846
19 | 1.08 | 0.13345 | -0.031 | 8.096
19.5 | 1.11 | 0.13635 | -0.032 | 8.142
20 | 1.138 | 0.14211 | -0.033 | 8.006

## 104. Re 8M Mach 0.50 (2)
BIGFOIL.COM POLAR EXPORT
giiie
GIII BL126 |  |  |  | Cl Max: | 1.0177 | at alpha= | 20 | deg
XFOIL ncrit=9 |  |  |  | L/D Max: | 109.229 | at alpha= | 5.5 | deg
Re: | 8000000 |  |  | Cd Min: | 0.29229 | at alpha= | 20 | deg
Mach: | 0.5 |  |  | Cl=0 at alpha= | -0.80138 | deg
|  |  |  | @ Cl=0.1, Cd= | 0.004594
|  |  |  | @ Cl=0.4, Cd= | 0.0046669
|  |  |  | @ Cl=0.6, Cd= | 0.0061805
alpha (deg) | Cl | Cd | Cm | Cl/Cd
-20 | -0.9304 | 0.28899 | 0.1014 | -3.2195
-19.5 | -0.9082 | 0.28036 | 0.0959 | -3.2394
-19 | -0.8864 | 0.27179 | 0.0907 | -3.2613
-18.5 | -0.8642 | 0.26302 | 0.0855 | -3.2857
-18 | -0.8422 | 0.25431 | 0.0803 | -3.3117
-17.5 | -0.8206 | 0.24555 | 0.0753 | -3.3419
-17 | -0.7993 | 0.23678 | 0.0704 | -3.3757
-16.5 | -0.7796 | 0.22752 | 0.0653 | -3.4265
-16 | -0.7597 | 0.21849 | 0.0605 | -3.477
-15.5 | -0.7407 | 0.20905 | 0.0558 | -3.5432
-15 | -0.7222 | 0.19986 | 0.0512 | -3.6135
-14.5 | -0.7026 | 0.19209 | 0.047 | -3.6577
-14 | -0.6837 | 0.18417 | 0.0429 | -3.7123
-13.5 | -0.6669 | 0.17559 | 0.0388 | -3.7981
-13 | -0.6515 | 0.16682 | 0.0349 | -3.9054
-12.5 | -0.6375 | 0.15794 | 0.0309 | -4.0363
-12 | -0.6256 | 0.14903 | 0.0272 | -4.1978
-11.5 | -0.6152 | 0.13994 | 0.0234 | -4.3962
-11 | -0.6077 | 0.13063 | 0.0196 | -4.6521
-10.5 | -0.6028 | 0.12093 | 0.0156 | -4.9847
-10 | -0.6033 | 0.11174 | 0.0124 | -5.3991
-9.5 | -0.6037 | 0.10179 | 0.0079 | -5.9308
-9 | -0.604 | 0.09221 | 0.0031 | -6.5503
-8.5 | -0.6054 | 0.08264 | -0.0023 | -7.3258
-8 | -0.6156 | 0.0712 | -0.0109 | -8.6461
-7.5 | -0.6298 | 0.0596 | -0.024 | -10.5671
-6.5 | -0.6284 | 0.03929 | -0.0312 | -15.9939
-6 | -0.6135 | 0.02847 | -0.0303 | -21.549
-5.5 | -0.5973 | 0.01644 | -0.0264 | -36.3321
-5 | -0.5576 | 0.00903 | -0.0214 | -61.7497
-4.5 | -0.4947 | 0.00703 | -0.0181 | -70.3698
-4 | -0.4259 | 0.00642 | -0.0163 | -66.3396
-3.5 | -0.3575 | 0.00601 | -0.0151 | -59.4842
-3 | -0.2898 | 0.00574 | -0.0143 | -50.4878
-2.5 | -0.2228 | 0.00553 | -0.0137 | -40.2893
-2 | -0.1572 | 0.00528 | -0.0132 | -29.7727
-1.5 | -0.0916 | 0.00512 | -0.013 | -17.8906
-1 | -0.0259 | 0.005 | -0.0129 | -5.18
-0.5 | 0.0393 | 0.00483 | -0.0129 | 8.1366
0 | 0.1036 | 0.00458 | -0.0128 | 22.6201
0.5 | 0.1624 | 0.00384 | -0.012 | 42.2917
1 | 0.2229 | 0.0038 | -0.0113 | 58.6579
1.5 | 0.2839 | 0.00421 | -0.0107 | 67.4347
2 | 0.3479 | 0.00442 | -0.0105 | 78.7104
2.5 | 0.4112 | 0.00472 | -0.01 | 87.1186
3 | 0.4741 | 0.00526 | -0.0094 | 90.1331
3.5 | 0.5387 | 0.00577 | -0.0088 | 93.3622
4 | 0.6044 | 0.00621 | -0.0081 | 97.3269
4.5 | 0.6716 | 0.00656 | -0.0073 | 102.378
5 | 0.7396 | 0.00691 | -0.0061 | 107.0333
5.5 | 0.8072 | 0.00739 | -0.0044 | 109.2287
6 | 0.8742 | 0.00804 | -0.002 | 108.7313
6.5 | 0.9303 | 0.00984 | 0.0029 | 94.5427
7.5 | 0.972 | 0.02444 | 0.0157 | 39.7709
8 | 0.9575 | 0.03241 | 0.0219 | 29.5434
8.5 | 0.925 | 0.03979 | 0.0253 | 23.247
9 | 0.8933 | 0.04962 | 0.0213 | 18.0028
9.5 | 0.865 | 0.06231 | 0.0115 | 13.8822
10 | 0.8466 | 0.07853 | -0.0007 | 10.7806
10.5 | 0.83 | 0.09187 | -0.0084 | 9.0345
11 | 0.8154 | 0.10426 | -0.0149 | 7.8208
11.5 | 0.7989 | 0.11742 | -0.0215 | 6.8038
12 | 0.7913 | 0.12928 | -0.0271 | 6.1208
12.5 | 0.7882 | 0.14097 | -0.0326 | 5.5913
13 | 0.7886 | 0.1526 | -0.0379 | 5.1678
13.5 | 0.7926 | 0.16414 | -0.0433 | 4.8288
14 | 0.8007 | 0.175 | -0.0483 | 4.5754
14.5 | 0.8119 | 0.18572 | -0.0535 | 4.3716
15 | 0.8258 | 0.19605 | -0.0585 | 4.2122
15.5 | 0.8414 | 0.20585 | -0.0635 | 4.0874
16 | 0.8589 | 0.21517 | -0.0684 | 3.9917
16.5 | 0.8779 | 0.22398 | -0.0733 | 3.9195
17 | 0.8964 | 0.23355 | -0.0786 | 3.8382
17.5 | 0.9157 | 0.24354 | -0.084 | 3.76
18 | 0.9353 | 0.25382 | -0.0895 | 3.6849
18.5 | 0.9558 | 0.26371 | -0.095 | 3.6244
19 | 0.9752 | 0.27369 | -0.1007 | 3.5632
19.5 | 0.9963 | 0.283 | -0.1062 | 3.5205
20 | 1.0177 | 0.29229 | -0.1118 | 3.4818

## 105. Re 10M Mach 0.00 (1)
BIGFOIL.COM POLAR EXPORT
giiie
GIII BL126 |  |  |  | Cl Max: | 0.972 | at alpha= | 9.5 | deg
JavaFoil+Calcfoil stall+Eppler ext transition |  |  |  | L/D Max: | 109.692 | at alpha= | 8.5 | deg
Re: | 10000000 |  |  | Cd Min: | 0.00451 | at alpha= | 0 | deg
Mach: | 0 |  |  | Cl=0 at alpha= | -0.73276 | deg
|  |  |  | @ Cl=0.1, Cd= | 0.004571
|  |  |  | @ Cl=0.4, Cd= | 0.0056003
|  |  |  | @ Cl=0.6, Cd= | 0.0984
alpha (deg) | Cl | Cd | Cm | Cl/Cd
-14.5 | -0.413 | 0.09728 | 0.008 | -4.248
-14 | -0.436 | 0.09184 | 0.008 | -4.752
-13.5 | -0.46 | 0.08671 | 0.007 | -5.301
-13 | -0.483 | 0.08199 | 0.007 | -5.889
-12.5 | -0.505 | 0.07783 | 0.007 | -6.488
-12 | -0.527 | 0.07221 | 0.006 | -7.299
-11.5 | -0.547 | 0.06732 | 0.006 | -8.129
-11 | -0.566 | 0.06178 | 0.006 | -9.157
-10.5 | -0.58 | 0.05774 | 0.005 | -10.046
-10 | -0.605 | 0.04425 | 0.006 | -13.676
-9.5 | -0.719 | 0.00978 | 0.007 | -73.491
-9 | -0.719 | 0.00898 | 0.006 | -80.099
-8.5 | -0.712 | 0.00836 | 0.005 | -85.163
-8 | -0.698 | 0.00782 | 0.004 | -89.145
-7.5 | -0.676 | 0.00748 | 0.003 | -90.416
-7 | -0.648 | 0.00745 | 0.003 | -86.966
-6.5 | -0.614 | 0.00719 | 0.002 | -85.342
-6 | -0.572 | 0.00698 | 0.001 | -81.872
-5.5 | -0.524 | 0.00675 | 0 | -77.716
-5 | -0.475 | 0.00672 | -0.001 | -70.61
-4.5 | -0.423 | 0.00629 | -0.002 | -67.218
-4 | -0.37 | 0.00633 | -0.003 | -58.483
-3.5 | -0.315 | 0.0062 | -0.003 | -50.84
-3 | -0.26 | 0.00603 | -0.004 | -43.086
-2.5 | -0.203 | 0.00587 | -0.005 | -34.679
-2 | -0.146 | 0.00592 | -0.006 | -24.726
-1.5 | -0.089 | 0.00575 | -0.007 | -15.474
-1 | -0.031 | 0.00533 | -0.008 | -5.846
-0.5 | 0.027 | 0.00537 | -0.009 | 4.985
0 | 0.085 | 0.00451 | -0.01 | 18.952
0.5 | 0.144 | 0.00475 | -0.01 | 30.291
1 | 0.202 | 0.00491 | -0.011 | 41.209
1.5 | 0.261 | 0.00497 | -0.012 | 52.5
2 | 0.319 | 0.00516 | -0.013 | 61.883
2.5 | 0.377 | 0.00518 | -0.014 | 72.775
3 | 0.435 | 0.00624 | -0.015 | 69.67
3.5 | 0.492 | 0.00629 | -0.016 | 78.175
4 | 0.548 | 0.00649 | -0.016 | 84.45
4.5 | 0.603 | 0.00669 | -0.017 | 90.083
5 | 0.657 | 0.00691 | -0.018 | 94.994
5.5 | 0.709 | 0.00711 | -0.019 | 99.696
6 | 0.759 | 0.00736 | -0.02 | 103.112
6.5 | 0.807 | 0.00758 | -0.021 | 106.465
7 | 0.852 | 0.00783 | -0.022 | 108.876
7.5 | 0.895 | 0.00821 | -0.022 | 109.031
8 | 0.928 | 0.0086 | -0.023 | 107.897
8.5 | 0.95 | 0.00866 | -0.024 | 109.692
9 | 0.966 | 0.00933 | -0.025 | 103.482
9.5 | 0.972 | 0.00994 | -0.026 | 97.871
10 | 0.971 | 0.01037 | -0.027 | 93.663
10.5 | 0.962 | 0.01121 | -0.027 | 85.828
11 | 0.946 | 0.01186 | -0.028 | 79.764
11.5 | 0.913 | 0.01344 | -0.029 | 67.92
12 | 0.852 | 0.0185 | -0.028 | 46.048
12.5 | 0.737 | 0.05312 | -0.023 | 13.871
13 | 0.678 | 0.07665 | -0.02 | 8.843
13.5 | 0.643 | 0.08488 | -0.019 | 7.571
14 | 0.609 | 0.09209 | -0.018 | 6.609
14.5 | 0.576 | 0.0984 | -0.018 | 5.852

## 106. Re 10M Mach 0.00 (2)
BIGFOIL.COM POLAR EXPORT
giiie
GIII BL126 |  |  |  | Cl Max: | 1.6153 | at alpha= | 16.5 | deg
XFOIL ncrit=9 |  |  |  | L/D Max: | 122.71 | at alpha= | 8.5 | deg
Re: | 10000000 |  |  | Cd Min: | 0.07673 | at alpha= | 19 | deg
Mach: | 0 |  |  | Cl=0 at alpha= | -0.77379 | deg
|  |  |  | @ Cl=0.1, Cd= | 0.0044199
|  |  |  | @ Cl=0.4, Cd= | 0.0048133
|  |  |  | @ Cl=0.6, Cd= | 0.0059234
alpha (deg) | Cl | Cd | Cm | Cl/Cd
-16 | -1.3653 | 0.0418 | -0.0336 | -32.6627
-15.5 | -1.4138 | 0.03398 | -0.0283 | -41.6068
-15 | -1.4194 | 0.02843 | -0.0238 | -49.9261
-14.5 | -1.4021 | 0.02445 | -0.0207 | -57.3456
-14 | -1.3734 | 0.02141 | -0.0184 | -64.1476
-13 | -1.3002 | 0.01663 | -0.0148 | -78.184
-12.5 | -1.2597 | 0.01447 | -0.0132 | -87.056
-12 | -1.2176 | 0.01244 | -0.0116 | -97.8778
-11.5 | -1.1681 | 0.01168 | -0.011 | -100.0086
-11 | -1.1103 | 0.01101 | -0.0122 | -100.8447
-10.5 | -1.0625 | 0.01067 | -0.0109 | -99.5783
-10 | -1.0111 | 0.01031 | -0.0104 | -98.0698
-9.5 | -0.9584 | 0.00983 | -0.0102 | -97.4975
-9 | -0.9052 | 0.00939 | -0.0101 | -96.4004
-8.5 | -0.8515 | 0.00896 | -0.01 | -95.0335
-8 | -0.7982 | 0.00841 | -0.0098 | -94.9108
-7.5 | -0.7449 | 0.00777 | -0.0095 | -95.8687
-7 | -0.691 | 0.00727 | -0.0094 | -95.0481
-6.5 | -0.6361 | 0.00694 | -0.0094 | -91.6571
-5.5 | -0.5257 | 0.00636 | -0.0095 | -82.6572
-5 | -0.4704 | 0.00606 | -0.0096 | -77.6238
-4.5 | -0.4145 | 0.00588 | -0.0097 | -70.4932
-4 | -0.3589 | 0.00566 | -0.0098 | -63.4099
-3.5 | -0.3032 | 0.00547 | -0.0099 | -55.4296
-3 | -0.2475 | 0.0053 | -0.01 | -46.6981
-2.5 | -0.1921 | 0.00514 | -0.0101 | -37.3735
-2 | -0.1369 | 0.00498 | -0.0101 | -27.49
-1.5 | -0.0811 | 0.00488 | -0.0103 | -16.6189
-1 | -0.0252 | 0.00478 | -0.0104 | -5.272
-0.5 | 0.0305 | 0.00465 | -0.0106 | 6.5591
0 | 0.0856 | 0.00446 | -0.0107 | 19.1928
0.5 | 0.1394 | 0.00431 | -0.0106 | 32.3434
1 | 0.1885 | 0.00412 | -0.0098 | 45.7524
1.5 | 0.2418 | 0.00423 | -0.0097 | 57.1631
2 | 0.2963 | 0.00432 | -0.0096 | 68.588
2.5 | 0.3498 | 0.00458 | -0.0095 | 76.3755
3 | 0.4036 | 0.00483 | -0.0094 | 83.5611
3.5 | 0.4578 | 0.00519 | -0.0094 | 88.2081
4 | 0.5128 | 0.00549 | -0.0095 | 93.4062
4.5 | 0.5676 | 0.00577 | -0.0095 | 98.3709
5 | 0.6225 | 0.00603 | -0.0096 | 103.2338
5.5 | 0.6772 | 0.00623 | -0.0097 | 108.6998
6 | 0.7313 | 0.0065 | -0.0096 | 112.5077
6.5 | 0.7847 | 0.00673 | -0.0094 | 116.5973
7 | 0.8369 | 0.00699 | -0.009 | 119.7282
8 | 0.9496 | 0.00775 | -0.0102 | 122.529
8.5 | 1.0099 | 0.00823 | -0.0119 | 122.7096
9 | 1.0675 | 0.00884 | -0.013 | 120.7579
9.5 | 1.1148 | 0.00941 | -0.0117 | 118.4697
10 | 1.1645 | 0.00989 | -0.0111 | 117.7452
10.5 | 1.2147 | 0.01039 | -0.0106 | 116.9105
11 | 1.2647 | 0.01094 | -0.0102 | 115.6033
11.5 | 1.314 | 0.01156 | -0.0098 | 113.6678
12 | 1.3613 | 0.0124 | -0.0091 | 109.7823
12.5 | 1.4052 | 0.01363 | -0.0079 | 103.0961
13 | 1.448 | 0.0149 | -0.0066 | 97.1812
13.5 | 1.4878 | 0.01638 | -0.005 | 90.8303
14 | 1.5228 | 0.01822 | -0.003 | 83.5785
14.5 | 1.5553 | 0.02004 | -0.0007 | 77.6098
15 | 1.5846 | 0.02183 | 0.0018 | 72.5882
15.5 | 1.6017 | 0.02373 | 0.006 | 67.4968
16 | 1.611 | 0.02626 | 0.01 | 61.3481
16.5 | 1.6153 | 0.02971 | 0.0127 | 54.3689
17 | 1.6108 | 0.03455 | 0.0142 | 46.6223
17.5 | 1.6019 | 0.0404 | 0.0145 | 39.651
18 | 1.5843 | 0.04798 | 0.013 | 33.02
18.5 | 1.5513 | 0.0587 | 0.009 | 26.4276
19 | 1.4866 | 0.07673 | -0.0005 | 19.3744

## 107. Re 10M Mach 0.10 (1)
BIGFOIL.COM POLAR EXPORT
giiie
GIII BL126 |  |  |  | Cl Max: | 0.966 | at alpha= | 9.5 | deg
JavaFoil+Calcfoil stall+Eppler ext transition |  |  |  | L/D Max: | 109.695 | at alpha= | 7 | deg
Re: | 10000000 |  |  | Cd Min: | 0.00455 | at alpha= | 0 | deg
Mach: | 0.1 |  |  | Cl=0 at alpha= | -0.73276 | deg
|  |  |  | @ Cl=0.1, Cd= | 0.004607
|  |  |  | @ Cl=0.4, Cd= | 0.0055667
|  |  |  | @ Cl=0.6, Cd= | 0.09917
alpha (deg) | Cl | Cd | Cm | Cl/Cd
-14 | -0.395 | 0.09271 | 0.008 | -4.265
-13.5 | -0.421 | 0.08738 | 0.007 | -4.822
-13 | -0.448 | 0.08279 | 0.007 | -5.405
-12.5 | -0.473 | 0.07825 | 0.007 | -6.051
-12 | -0.498 | 0.07402 | 0.006 | -6.728
-11.5 | -0.522 | 0.06879 | 0.006 | -7.586
-11 | -0.544 | 0.0635 | 0.005 | -8.562
-10.5 | -0.561 | 0.05952 | 0.005 | -9.431
-10 | -0.583 | 0.0498 | 0.005 | -11.71
-9.5 | -0.681 | 0.01303 | 0.006 | -52.253
-9 | -0.71 | 0.00913 | 0.006 | -77.838
-8.5 | -0.706 | 0.0085 | 0.005 | -83.076
-8 | -0.694 | 0.00789 | 0.004 | -88.065
-7.5 | -0.675 | 0.00754 | 0.003 | -89.501
-7 | -0.648 | 0.00741 | 0.003 | -87.464
-6.5 | -0.615 | 0.00725 | 0.002 | -84.849
-6 | -0.573 | 0.00703 | 0.001 | -81.517
-5.5 | -0.526 | 0.00672 | 0 | -78.287
-5 | -0.476 | 0.00665 | -0.001 | -71.689
-4.5 | -0.425 | 0.00643 | -0.002 | -66.071
-4 | -0.372 | 0.00628 | -0.003 | -59.125
-3.5 | -0.317 | 0.00626 | -0.003 | -50.619
-3 | -0.261 | 0.00609 | -0.004 | -42.889
-2.5 | -0.204 | 0.00592 | -0.005 | -34.511
-2 | -0.147 | 0.00589 | -0.006 | -24.999
-1.5 | -0.089 | 0.00575 | -0.007 | -15.557
-1 | -0.031 | 0.00538 | -0.008 | -5.822
-0.5 | 0.027 | 0.00543 | -0.009 | 4.96
0 | 0.086 | 0.00455 | -0.01 | 18.882
0.5 | 0.145 | 0.00479 | -0.01 | 30.18
1 | 0.203 | 0.00484 | -0.011 | 42.025
1.5 | 0.262 | 0.00502 | -0.012 | 52.248
2 | 0.321 | 0.00512 | -0.013 | 62.587
2.5 | 0.379 | 0.00523 | -0.014 | 72.496
3 | 0.437 | 0.00616 | -0.015 | 70.919
3.5 | 0.494 | 0.00635 | -0.016 | 77.757
4 | 0.55 | 0.00655 | -0.017 | 84.047
4.5 | 0.606 | 0.00676 | -0.017 | 89.631
5 | 0.66 | 0.00697 | -0.018 | 94.599
5.5 | 0.712 | 0.00717 | -0.019 | 99.252
6 | 0.762 | 0.00741 | -0.02 | 102.792
6.5 | 0.81 | 0.00766 | -0.021 | 105.77
7 | 0.855 | 0.00779 | -0.022 | 109.695
7.5 | 0.897 | 0.00828 | -0.022 | 108.374
8 | 0.929 | 0.00859 | -0.023 | 108.125
8.5 | 0.95 | 0.00878 | -0.024 | 108.175
9 | 0.963 | 0.00942 | -0.025 | 102.136
9.5 | 0.966 | 0.01005 | -0.026 | 96.196
10 | 0.962 | 0.0105 | -0.027 | 91.575
10.5 | 0.948 | 0.01139 | -0.027 | 83.275
11 | 0.927 | 0.01212 | -0.028 | 76.502
11.5 | 0.876 | 0.01473 | -0.028 | 59.419
12 | 0.803 | 0.02407 | -0.027 | 33.37
12.5 | 0.684 | 0.06908 | -0.02 | 9.895
13 | 0.64 | 0.08065 | -0.018 | 7.941
13.5 | 0.603 | 0.08803 | -0.018 | 6.847
14 | 0.566 | 0.09395 | -0.018 | 6.027
14.5 | 0.531 | 0.09917 | -0.018 | 5.351

## 108. Re 10M Mach 0.10 (2)
BIGFOIL.COM POLAR EXPORT
giiie
GIII BL126 |  |  |  | Cl Max: | 1.5613 | at alpha= | 15.5 | deg
XFOIL ncrit=9 |  |  |  | L/D Max: | 122.433 | at alpha= | 8 | deg
Re: | 10000000 |  |  | Cd Min: | 0.24573 | at alpha= | -19 | deg
Mach: | 0.1 |  |  | Cl=0 at alpha= | -0.77411 | deg
|  |  |  | @ Cl=0.1, Cd= | 0.0044292
|  |  |  | @ Cl=0.4, Cd= | 0.0048128
|  |  |  | @ Cl=0.6, Cd= | 0.0059266
alpha (deg) | Cl | Cd | Cm | Cl/Cd
-19 | -0.8067 | 0.24573 | 0.0754 | -3.2829
-18.5 | -0.7904 | 0.23852 | 0.0713 | -3.3138
-18 | -0.7743 | 0.23131 | 0.0672 | -3.3475
-17.5 | -0.7665 | 0.21762 | 0.0619 | -3.5222
-16 | -0.8538 | 0.15038 | 0.0327 | -5.6776
-15.5 | -1.0105 | 0.10653 | 0.0085 | -9.4856
-15 | -1.1798 | 0.06008 | -0.0295 | -19.6372
-14 | -1.3208 | 0.03116 | -0.026 | -42.3877
-13.5 | -1.3201 | 0.02428 | -0.022 | -54.3699
-13 | -1.2981 | 0.01965 | -0.0188 | -66.0611
-12.5 | -1.2644 | 0.01634 | -0.0164 | -77.3807
-12 | -1.2228 | 0.01407 | -0.0146 | -86.9083
-11.5 | -1.178 | 0.01225 | -0.013 | -96.1633
-11 | -1.1205 | 0.01136 | -0.0138 | -98.6356
-10.5 | -1.0723 | 0.01094 | -0.0122 | -98.0165
-10 | -1.02 | 0.01052 | -0.0116 | -96.9582
-9.5 | -0.9666 | 0.01001 | -0.0113 | -96.5634
-9 | -0.9126 | 0.00955 | -0.011 | -95.5602
-8.5 | -0.8582 | 0.0091 | -0.0108 | -94.3077
-7.5 | -0.7503 | 0.00789 | -0.0101 | -95.0951
-7 | -0.6959 | 0.00736 | -0.0099 | -94.5516
-6.5 | -0.6406 | 0.00698 | -0.0098 | -91.7765
-6 | -0.5848 | 0.00671 | -0.0098 | -87.1535
-5.5 | -0.5291 | 0.0064 | -0.0098 | -82.6719
-5 | -0.4734 | 0.00608 | -0.0098 | -77.8618
-4.5 | -0.4171 | 0.00589 | -0.0099 | -70.8149
-4 | -0.361 | 0.00568 | -0.01 | -63.5563
-3 | -0.2489 | 0.00531 | -0.0102 | -46.8738
-2.5 | -0.1932 | 0.00515 | -0.0102 | -37.5146
-2 | -0.1376 | 0.00499 | -0.0102 | -27.5752
-1.5 | -0.0814 | 0.00489 | -0.0104 | -16.6462
-1 | -0.0253 | 0.00478 | -0.0105 | -5.2929
-0.5 | 0.0307 | 0.00465 | -0.0107 | 6.6022
0 | 0.0862 | 0.00447 | -0.0108 | 19.2841
0.5 | 0.1403 | 0.00431 | -0.0107 | 32.5522
1 | 0.1895 | 0.00412 | -0.0099 | 45.9951
1.5 | 0.2431 | 0.00424 | -0.0097 | 57.3349
2 | 0.298 | 0.00432 | -0.0097 | 68.9815
2.5 | 0.3517 | 0.00459 | -0.0095 | 76.6231
3 | 0.4059 | 0.00484 | -0.0094 | 83.8636
3.5 | 0.4605 | 0.0052 | -0.0094 | 88.5577
4 | 0.5157 | 0.00551 | -0.0094 | 93.5935
4.5 | 0.571 | 0.00579 | -0.0095 | 98.6183
5 | 0.6262 | 0.00605 | -0.0096 | 103.5041
5.5 | 0.6814 | 0.00626 | -0.0096 | 108.8498
6 | 0.7359 | 0.00653 | -0.0095 | 112.6953
6.5 | 0.7898 | 0.00675 | -0.0093 | 117.0074
7 | 0.8423 | 0.00704 | -0.0087 | 119.6449
8 | 0.9562 | 0.00781 | -0.0099 | 122.4328
8.5 | 1.017 | 0.00834 | -0.0114 | 121.9424
9 | 1.0743 | 0.00899 | -0.0122 | 119.4994
9.5 | 1.1227 | 0.00953 | -0.011 | 117.8069
10 | 1.1731 | 0.01003 | -0.0102 | 116.9591
10.5 | 1.224 | 0.01056 | -0.0097 | 115.9091
11 | 1.2744 | 0.01116 | -0.0091 | 114.1935
11.5 | 1.3233 | 0.01194 | -0.0083 | 110.8291
12 | 1.3693 | 0.01309 | -0.0071 | 104.6066
12.5 | 1.4136 | 0.01436 | -0.0057 | 98.4401
13 | 1.4547 | 0.01591 | -0.004 | 91.4331
13.5 | 1.4909 | 0.01784 | -0.0018 | 83.5706
14.5 | 1.546 | 0.02251 | 0.0043 | 68.6806
15 | 1.5566 | 0.02495 | 0.0093 | 62.3888
15.5 | 1.5613 | 0.02805 | 0.0132 | 55.6613
16 | 1.5595 | 0.03237 | 0.0156 | 48.1773
16.5 | 1.5476 | 0.03838 | 0.0164 | 40.3231
17 | 1.5205 | 0.04699 | 0.015 | 32.3579
17.5 | 1.4825 | 0.05858 | 0.0104 | 25.3073
18 | 1.4251 | 0.07575 | 0.0008 | 18.8132
19 | 1.1378 | 0.1515 | -0.04 | 7.5102
19.5 | 1.0163 | 0.19389 | -0.0637 | 5.2416

## 109. Re 10M Mach 0.25 (1)
BIGFOIL.COM POLAR EXPORT
giiie
GIII BL126 |  |  |  | Cl Max: | 0.937 | at alpha= | 8.5 | deg
JavaFoil+Calcfoil stall+Eppler ext transition |  |  |  | L/D Max: | 108.817 | at alpha= | 7 | deg
Re: | 10000000 |  |  | Cd Min: | 0.00453 | at alpha= | 0 | deg
Mach: | 0.25 |  |  | Cl=0 at alpha= | -0.73333 | deg
|  |  |  | @ Cl=0.1, Cd= | 0.0045792
|  |  |  | @ Cl=0.4, Cd= | 0.09229
|  |  |  | @ Cl=0.6, Cd= | 0.09229
alpha (deg) | Cl | Cd | Cm | Cl/Cd
-13 | -0.069 | 0.08544 | 0.007 | -0.81
-12.5 | -0.146 | 0.08185 | 0.007 | -1.787
-12 | -0.23 | 0.07739 | 0.006 | -2.97
-11.5 | -0.296 | 0.07284 | 0.006 | -4.069
-11 | -0.356 | 0.06862 | 0.005 | -5.183
-10.5 | -0.409 | 0.06454 | 0.005 | -6.332
-10 | -0.454 | 0.06077 | 0.004 | -7.473
-9.5 | -0.494 | 0.0549 | 0.004 | -8.994
-9 | -0.524 | 0.04953 | 0.004 | -10.587
-8.5 | -0.656 | 0.00929 | 0.005 | -70.602
-8 | -0.665 | 0.00835 | 0.004 | -79.69
-7.5 | -0.661 | 0.00775 | 0.003 | -85.293
-7 | -0.645 | 0.00769 | 0.003 | -83.895
-6.5 | -0.619 | 0.00738 | 0.002 | -83.823
-6 | -0.581 | 0.00714 | 0.001 | -81.323
-5.5 | -0.535 | 0.00688 | 0 | -77.809
-5 | -0.486 | 0.00684 | -0.001 | -71.059
-4.5 | -0.434 | 0.00658 | -0.002 | -66.015
-4 | -0.38 | 0.00639 | -0.003 | -59.541
-3.5 | -0.325 | 0.00626 | -0.004 | -51.907
-3 | -0.268 | 0.00608 | -0.004 | -44.062
-2.5 | -0.21 | 0.00598 | -0.005 | -35.087
-2 | -0.151 | 0.00594 | -0.006 | -25.425
-1.5 | -0.092 | 0.00582 | -0.007 | -15.783
-1 | -0.032 | 0.00541 | -0.008 | -5.947
-0.5 | 0.028 | 0.00555 | -0.009 | 4.986
0 | 0.088 | 0.00453 | -0.01 | 19.472
0.5 | 0.149 | 0.00478 | -0.011 | 31.049
1 | 0.209 | 0.00492 | -0.012 | 42.465
1.5 | 0.269 | 0.00503 | -0.013 | 53.542
2 | 0.33 | 0.00519 | -0.013 | 63.52
2.5 | 0.389 | 0.00524 | -0.014 | 74.308
3 | 0.449 | 0.00624 | -0.015 | 71.934
3.5 | 0.507 | 0.00642 | -0.016 | 79.074
4 | 0.565 | 0.00662 | -0.017 | 85.334
4.5 | 0.621 | 0.00685 | -0.018 | 90.672
5 | 0.676 | 0.00708 | -0.019 | 95.451
5.5 | 0.728 | 0.0073 | -0.02 | 99.71
6 | 0.778 | 0.00755 | -0.02 | 103.028
6.5 | 0.824 | 0.00783 | -0.021 | 105.28
7 | 0.867 | 0.00797 | -0.022 | 108.817
7.5 | 0.905 | 0.00855 | -0.023 | 105.919
8 | 0.929 | 0.00889 | -0.024 | 104.575
8.5 | 0.937 | 0.00912 | -0.025 | 102.757
9 | 0.932 | 0.00986 | -0.026 | 94.517
9.5 | 0.911 | 0.01078 | -0.027 | 84.513
10 | 0.875 | 0.01145 | -0.027 | 76.487
10.5 | 0.797 | 0.01511 | -0.027 | 52.766
11 | 0.62 | 0.06509 | -0.017 | 9.525
11.5 | 0.554 | 0.07287 | -0.016 | 7.604
12 | 0.484 | 0.0783 | -0.016 | 6.182
12.5 | 0.408 | 0.08249 | -0.017 | 4.943
13 | 0.325 | 0.08771 | -0.017 | 3.705
13.5 | 0.231 | 0.09229 | -0.018 | 2.503

## 110. Re 10M Mach 0.25 (2)
BIGFOIL.COM POLAR EXPORT
giiie
GIII BL126 |  |  |  | Cl Max: | 1.3739 | at alpha= | 12 | deg
XFOIL ncrit=9 |  |  |  | L/D Max: | 120.687 | at alpha= | 7.5 | deg
Re: | 10000000 |  |  | Cd Min: | 0.16421 | at alpha= | -15.5 | deg
Mach: | 0.25 |  |  | Cl=0 at alpha= | -0.77856 | deg
|  |  |  | @ Cl=0.1, Cd= | 0.0044574
|  |  |  | @ Cl=0.4, Cd= | 0.0048427
|  |  |  | @ Cl=0.6, Cd= | 0.005947
alpha (deg) | Cl | Cd | Cm | Cl/Cd
-15.5 | -0.4976 | 0.16421 | 0.0189 | -3.0303
-15 | -0.4922 | 0.15891 | 0.0168 | -3.0974
-14.5 | -0.4895 | 0.15344 | 0.0147 | -3.1902
-14 | -0.6489 | 0.11909 | 0.0029 | -5.4488
-13.5 | -0.73 | 0.09683 | -0.007 | -7.539
-13 | -0.7962 | 0.07776 | -0.0155 | -10.2392
-12.5 | -0.8521 | 0.05986 | -0.0254 | -14.2349
-12 | -0.8933 | 0.04538 | -0.0371 | -19.6849
-11.5 | -0.937 | 0.037 | -0.0374 | -25.3243
-11 | -0.9924 | 0.02417 | -0.0333 | -41.0592
-10.5 | -1.0353 | 0.01048 | -0.0275 | -98.7882
-10 | -1.0206 | 0.00517 | -0.0231 | -197.4081
-9.5 | -0.9793 | 0.00334 | -0.0203 | -293.2036
-9 | -0.9284 | 0.00258 | -0.0184 | -359.845
-8.5 | -0.8738 | 0.00218 | -0.0171 | -400.8257
-8 | -0.8182 | 0.0019 | -0.016 | -430.6316
-7.5 | -0.7621 | 0.0017 | -0.015 | -448.2941
-7 | -0.7081 | 0.0014 | -0.0138 | -505.7857
-6.5 | -0.6525 | 0.00124 | -0.0129 | -526.2097
-6 | -0.5956 | 0.00114 | -0.0124 | -522.4561
-5.5 | -0.5382 | 0.00108 | -0.012 | -498.3333
-5 | -0.4814 | 0.00101 | -0.0116 | -476.6337
-4.5 | -0.424 | 0.00095 | -0.0114 | -446.3158
-4 | -0.3666 | 0.00092 | -0.0112 | -398.4783
-3.5 | -0.3097 | 0.00088 | -0.011 | -351.9318
-3 | -0.2525 | 0.00085 | -0.0109 | -297.0588
-2.5 | -0.1958 | 0.00083 | -0.0108 | -235.9036
-2 | -0.1393 | 0.0008 | -0.0107 | -174.125
-1.5 | -0.0822 | 0.00078 | -0.0108 | -105.3846
-1 | -0.0252 | 0.00076 | -0.0108 | -33.1579
-0.5 | 0.0317 | 0.00073 | -0.0109 | 43.4247
0 | 0.0893 | 0.00449 | -0.0111 | 19.8886
0.5 | 0.1451 | 0.00432 | -0.011 | 33.588
1 | 0.1955 | 0.00411 | -0.0101 | 47.5669
1.5 | 0.2507 | 0.00424 | -0.0099 | 59.1274
2 | 0.3072 | 0.00433 | -0.0099 | 70.9469
2.5 | 0.3627 | 0.00462 | -0.0097 | 78.5065
3.5 | 0.4749 | 0.00529 | -0.0094 | 89.7732
4 | 0.5323 | 0.00559 | -0.0094 | 95.2236
4.5 | 0.5896 | 0.0059 | -0.0093 | 99.9322
5 | 0.6471 | 0.00616 | -0.0092 | 105.0487
5.5 | 0.7048 | 0.00639 | -0.0091 | 110.2973
6.5 | 0.8181 | 0.00695 | -0.0082 | 117.7122
7 | 0.8728 | 0.00734 | -0.0072 | 118.9101
7.5 | 0.9305 | 0.00771 | -0.0068 | 120.6874
8 | 0.9931 | 0.00827 | -0.0076 | 120.0846
8.5 | 1.0565 | 0.0091 | -0.0084 | 116.0989
9 | 1.1138 | 0.00971 | -0.0078 | 114.7065
9.5 | 1.1665 | 0.01037 | -0.0061 | 112.4879
10 | 1.2189 | 0.01127 | -0.0044 | 108.1544
10.5 | 1.2698 | 0.01245 | -0.0024 | 101.992
11 | 1.3165 | 0.01416 | 0.0001 | 92.9732
11.5 | 1.3541 | 0.01689 | 0.0036 | 80.1717
12 | 1.3739 | 0.02128 | 0.0085 | 64.563
12.5 | 1.365 | 0.02711 | 0.0154 | 50.3504
13 | 1.3317 | 0.03359 | 0.0214 | 39.6457
13.5 | 1.2943 | 0.04246 | 0.0216 | 30.4828
14 | 1.258 | 0.05328 | 0.0173 | 23.6111
14.5 | 1.2244 | 0.06644 | 0.0089 | 18.4287
15 | 1.1932 | 0.08246 | -0.0022 | 14.47
15.5 | 1.159 | 0.09921 | -0.0113 | 11.6823
16 | 1.1108 | 0.11694 | -0.0192 | 9.4989
16.5 | 1.0504 | 0.13758 | -0.0301 | 7.6348
17 | 0.9888 | 0.16126 | -0.0434 | 6.1317

## 111. Re 10M Mach 0.50 (1)
BIGFOIL.COM POLAR EXPORT
giiie
GIII BL126 |  |  |  | Cl Max: | 1.143 | at alpha= | 20 | deg
JavaFoil+Calcfoil stall+Eppler ext transition |  |  |  | L/D Max: | 95.45 | at alpha= | 5.5 | deg
Re: | 10000000 |  |  | Cd Min: | 0.00464 | at alpha= | 0 | deg
Mach: | 0.5 |  |  | Cl=0 at alpha= | -0.73134 | deg
|  |  |  | @ Cl=0.1, Cd= | 0.0046445
|  |  |  | @ Cl=0.4, Cd= | 0.0054878
|  |  |  | @ Cl=0.6, Cd= | 0.0070668
alpha (deg) | Cl | Cd | Cm | Cl/Cd
-20 | -1.019 | 0.14816 | 0.016 | -6.878
-19.5 | -0.992 | 0.14414 | 0.016 | -6.885
-19 | -0.965 | 0.14041 | 0.015 | -6.874
-18.5 | -0.94 | 0.13705 | 0.014 | -6.858
-18 | -0.915 | 0.13126 | 0.014 | -6.968
-17.5 | -0.889 | 0.14376 | 0.013 | -6.186
-17 | -0.865 | 0.1288 | 0.013 | -6.716
-16.5 | -0.84 | 0.11989 | 0.012 | -7.009
-16 | -0.814 | 0.11437 | 0.012 | -7.116
-15.5 | -0.788 | 0.10974 | 0.011 | -7.178
-15 | -0.761 | 0.10691 | 0.011 | -7.12
-14.5 | -0.734 | 0.10262 | 0.01 | -7.153
-14 | -0.707 | 0.09886 | 0.009 | -7.154
-13.5 | -0.681 | 0.09587 | 0.008 | -7.1
-13 | -0.655 | 0.0919 | 0.008 | -7.123
-12.5 | -0.628 | 0.08809 | 0.007 | -7.135
-12 | -0.603 | 0.08484 | 0.007 | -7.106
-11.5 | -0.577 | 0.07932 | 0.006 | -7.268
-11 | -0.551 | 0.07235 | 0.006 | -7.61
-10.5 | -0.526 | 0.06566 | 0.006 | -8.004
-10 | -0.501 | 0.05991 | 0.005 | -8.357
-9.5 | -0.477 | 0.05266 | 0.005 | -9.066
-9 | -0.443 | 0.05946 | 0.003 | -7.446
-8.5 | -0.422 | 0.04852 | 0.004 | -8.706
-8 | -0.462 | 0.01268 | 0.005 | -36.41
-7.5 | -0.447 | 0.00972 | 0.004 | -45.967
-7 | -0.414 | 0.00886 | 0.003 | -46.742
-6.5 | -0.382 | 0.0083 | 0.002 | -45.992
-6 | -0.349 | 0.00757 | 0.001 | -46.094
-5.5 | -0.519 | 0.00758 | 0 | -68.517
-5 | -0.504 | 0.00719 | -0.001 | -70.171
-4.5 | -0.465 | 0.00691 | -0.002 | -67.356
-4 | -0.415 | 0.00681 | -0.003 | -60.877
-3.5 | -0.358 | 0.00656 | -0.004 | -54.533
-3 | -0.297 | 0.00646 | -0.005 | -45.952
-2.5 | -0.234 | 0.00619 | -0.006 | -37.716
-2 | -0.169 | 0.00605 | -0.007 | -27.854
-1.5 | -0.103 | 0.00598 | -0.008 | -17.129
-1 | -0.036 | 0.00551 | -0.009 | -6.525
-0.5 | 0.031 | 0.00569 | -0.01 | 5.43
0 | 0.099 | 0.00464 | -0.011 | 21.26
0.5 | 0.166 | 0.00494 | -0.012 | 33.601
1 | 0.234 | 0.00508 | -0.013 | 45.946
1.5 | 0.301 | 0.00522 | -0.014 | 57.701
2 | 0.368 | 0.00544 | -0.015 | 67.698
2.5 | 0.435 | 0.00554 | -0.016 | 78.515
3 | 0.501 | 0.00667 | -0.017 | 75.006
3.5 | 0.565 | 0.00692 | -0.018 | 81.556
4 | 0.627 | 0.00718 | -0.019 | 87.22
4.5 | 0.685 | 0.00748 | -0.02 | 91.546
5 | 0.738 | 0.00776 | -0.021 | 95.133
5.5 | 0.782 | 0.00819 | -0.022 | 95.45
6 | 0.811 | 0.00858 | -0.023 | 94.579
6.5 | 0.811 | 0.00898 | -0.024 | 90.325
7 | 0.702 | 0.00955 | -0.025 | 73.522
7.5 | 0.553 | 0.01029 | -0.026 | 53.742
8 | 0.587 | 0.01109 | -0.027 | 52.919
8.5 | 0.62 | 0.0114 | -0.028 | 54.371
9 | 0.653 | 0.0124 | -0.029 | 52.707
9.5 | 0.653 | 0.01775 | -0.028 | 36.756
10 | 0.701 | 0.01516 | -0.03 | 46.251
10.5 | 0.71 | 0.02096 | -0.029 | 33.854
11 | 0.648 | 0.06353 | -0.021 | 10.202
11.5 | 0.665 | 0.07604 | -0.019 | 8.746
12 | 0.692 | 0.08117 | -0.02 | 8.531
12.5 | 0.717 | 0.09052 | -0.019 | 7.92
13 | 0.743 | 0.09171 | -0.02 | 8.105
13.5 | 0.77 | 0.09529 | -0.02 | 8.081
14 | 0.8 | 0.09811 | -0.022 | 8.149
14.5 | 0.828 | 0.10108 | -0.023 | 8.195
15 | 0.857 | 0.10494 | -0.024 | 8.17
15.5 | 0.886 | 0.11021 | -0.025 | 8.036
16 | 0.914 | 0.11491 | -0.026 | 7.956
16.5 | 0.94 | 0.12216 | -0.027 | 7.697
17 | 0.962 | 0.13761 | -0.026 | 6.988
17.5 | 0.989 | 0.12426 | -0.027 | 7.962
18 | 1.02 | 0.12603 | -0.029 | 8.096
18.5 | 1.054 | 0.12644 | -0.03 | 8.333
19 | 1.086 | 0.12642 | -0.032 | 8.594
19.5 | 1.117 | 0.12884 | -0.033 | 8.667
20 | 1.143 | 0.13582 | -0.034 | 8.414

## 112. Re 10M Mach 0.50 (2)
BIGFOIL.COM POLAR EXPORT
giiie
GIII BL126 |  |  |  | Cl Max: | 1.018 | at alpha= | 20 | deg
XFOIL ncrit=9 |  |  |  | L/D Max: | 114.395 | at alpha= | 6 | deg
Re: | 10000000 |  |  | Cd Min: | 0.29261 | at alpha= | 20 | deg
Mach: | 0.5 |  |  | Cl=0 at alpha= | -0.79711 | deg
|  |  |  | @ Cl=0.1, Cd= | 0.00459
|  |  |  | @ Cl=0.4, Cd= | 0.0046994
|  |  |  | @ Cl=0.6, Cd= | 0.00599
alpha (deg) | Cl | Cd | Cm | Cl/Cd
-20 | -0.9308 | 0.28929 | 0.1015 | -3.2175
-19.5 | -0.9085 | 0.28065 | 0.0961 | -3.2371
-19 | -0.8867 | 0.27208 | 0.0909 | -3.259
-18.5 | -0.8646 | 0.26331 | 0.0856 | -3.2836
-18 | -0.8426 | 0.25459 | 0.0805 | -3.3096
-17.5 | -0.821 | 0.2458 | 0.0754 | -3.3401
-17 | -0.8008 | 0.23667 | 0.0703 | -3.3836
-16.5 | -0.78 | 0.22774 | 0.0654 | -3.425
-16 | -0.7601 | 0.21859 | 0.0606 | -3.4773
-15.5 | -0.7412 | 0.20927 | 0.0559 | -3.5418
-14.5 | -0.7039 | 0.19156 | 0.047 | -3.6746
-14 | -0.6847 | 0.18386 | 0.0429 | -3.724
-13.5 | -0.6677 | 0.17551 | 0.0389 | -3.8043
-13 | -0.6522 | 0.16682 | 0.035 | -3.9096
-12.5 | -0.6383 | 0.15791 | 0.031 | -4.0422
-12 | -0.6266 | 0.14893 | 0.0273 | -4.2073
-11.5 | -0.6164 | 0.13979 | 0.0234 | -4.4095
-11 | -0.6096 | 0.13028 | 0.0196 | -4.6792
-10.5 | -0.6077 | 0.12118 | 0.0165 | -5.0149
-10 | -0.6069 | 0.11105 | 0.0121 | -5.4651
-9.5 | -0.6084 | 0.10086 | 0.0074 | -6.0321
-9 | -0.6102 | 0.09102 | 0.0025 | -6.704
-8.5 | -0.6126 | 0.0813 | -0.0032 | -7.5351
-8 | -0.6171 | 0.07099 | -0.011 | -8.6928
-7.5 | -0.6321 | 0.05938 | -0.0241 | -10.645
-7 | -0.6379 | 0.04913 | -0.0292 | -12.9839
-6.5 | -0.6372 | 0.03749 | -0.0313 | -16.9965
-6 | -0.6208 | 0.02678 | -0.0301 | -23.1815
-5.5 | -0.6026 | 0.01535 | -0.026 | -39.2573
-5 | -0.5613 | 0.00839 | -0.0209 | -66.9011
-4.5 | -0.4971 | 0.00664 | -0.0177 | -74.8645
-4 | -0.4277 | 0.00612 | -0.016 | -69.8856
-3.5 | -0.3589 | 0.00582 | -0.0149 | -61.6667
-3 | -0.2913 | 0.00556 | -0.0141 | -52.3921
-2.5 | -0.2241 | 0.00539 | -0.0135 | -41.577
-2 | -0.1583 | 0.00518 | -0.0131 | -30.5598
-1.5 | -0.0927 | 0.005 | -0.0128 | -18.54
-1 | -0.0267 | 0.00488 | -0.0128 | -5.4713
-0.5 | 0.0391 | 0.00475 | -0.0128 | 8.2316
0 | 0.1038 | 0.00458 | -0.0128 | 22.6638
0.5 | 0.1671 | 0.00439 | -0.0126 | 38.0638
1 | 0.2221 | 0.00413 | -0.0113 | 53.7772
1.5 | 0.2846 | 0.00427 | -0.0109 | 66.6511
2 | 0.3484 | 0.00442 | -0.0106 | 78.8235
2.5 | 0.4112 | 0.00476 | -0.0101 | 86.3866
3 | 0.4749 | 0.00517 | -0.0095 | 91.8569
3.5 | 0.5401 | 0.00561 | -0.009 | 96.2745
4 | 0.6063 | 0.00603 | -0.0084 | 100.5473
4.5 | 0.6739 | 0.00635 | -0.0076 | 106.126
5 | 0.7424 | 0.00668 | -0.0066 | 111.1377
5.5 | 0.8111 | 0.0071 | -0.0051 | 114.2394
6 | 0.8797 | 0.00769 | -0.0029 | 114.3953
6.5 | 0.9386 | 0.00945 | 0.0015 | 99.3228
7 | 0.9662 | 0.01475 | 0.0098 | 65.5051
7.5 | 0.9806 | 0.02351 | 0.0152 | 41.7099
8 | 0.9691 | 0.0315 | 0.0213 | 30.7651
8.5 | 0.9364 | 0.03873 | 0.0256 | 24.1776
9 | 0.9013 | 0.04865 | 0.0219 | 18.5262
9.5 | 0.8714 | 0.06121 | 0.0124 | 14.2362
10 | 0.8521 | 0.07742 | -0.0001 | 11.0062
10.5 | 0.8348 | 0.09108 | -0.008 | 9.1656
11 | 0.8192 | 0.10365 | -0.0147 | 7.9035
11.5 | 0.8072 | 0.11576 | -0.0207 | 6.973
12 | 0.7988 | 0.12766 | -0.0264 | 6.2572
12.5 | 0.7942 | 0.13955 | -0.032 | 5.6912
13 | 0.7931 | 0.15143 | -0.0375 | 5.2374
13.5 | 0.7956 | 0.16332 | -0.043 | 4.8714
14 | 0.8029 | 0.17436 | -0.0482 | 4.6048
14.5 | 0.8135 | 0.18523 | -0.0534 | 4.3918
15 | 0.8271 | 0.19559 | -0.0585 | 4.2287
15.5 | 0.8427 | 0.20529 | -0.0634 | 4.1049
16 | 0.8604 | 0.21439 | -0.0683 | 4.0132
16.5 | 0.8792 | 0.22326 | -0.0732 | 3.938
17 | 0.8975 | 0.23301 | -0.0785 | 3.8518
17.5 | 0.9161 | 0.24359 | -0.084 | 3.7608
18 | 0.9356 | 0.25396 | -0.0895 | 3.684
18.5 | 0.9561 | 0.26397 | -0.0951 | 3.622
19 | 0.9766 | 0.27351 | -0.1006 | 3.5706
19.5 | 0.9967 | 0.28332 | -0.1063 | 3.5179
20 | 1.018 | 0.29261 | -0.1119 | 3.479

## 113. Re 12M Mach 0.00 (1)
BIGFOIL.COM POLAR EXPORT
giiie
GIII BL126 |  |  |  | Cl Max: | 0.972 | at alpha= | 9.5 | deg
JavaFoil+Calcfoil stall+Eppler ext transition |  |  |  | L/D Max: | 111.72 | at alpha= | 8 | deg
Re: | 12000000 |  |  | Cd Min: | 0.00472 | at alpha= | 0.5 | deg
Mach: | 0 |  |  | Cl=0 at alpha= | -0.73276 | deg
|  |  |  | @ Cl=0.1, Cd= | 0.0051078
|  |  |  | @ Cl=0.4, Cd= | 0.0055026
|  |  |  | @ Cl=0.6, Cd= | 0.09693
alpha (deg) | Cl | Cd | Cm | Cl/Cd
-14.5 | -0.413 | 0.09659 | 0.008 | -4.281
-14 | -0.437 | 0.09026 | 0.008 | -4.842
-13.5 | -0.46 | 0.08534 | 0.008 | -5.396
-13 | -0.483 | 0.08069 | 0.007 | -5.992
-12.5 | -0.506 | 0.07649 | 0.007 | -6.611
-12 | -0.528 | 0.07118 | 0.006 | -7.415
-11.5 | -0.548 | 0.06626 | 0.006 | -8.269
-11 | -0.567 | 0.06065 | 0.006 | -9.348
-10.5 | -0.581 | 0.05647 | 0.005 | -10.296
-10 | -0.698 | 0.01152 | 0.007 | -60.593
-9.5 | -0.719 | 0.00945 | 0.007 | -76.088
-9 | -0.719 | 0.00899 | 0.006 | -79.957
-8.5 | -0.712 | 0.00847 | 0.005 | -84.009
-8 | -0.698 | 0.00769 | 0.004 | -90.718
-7.5 | -0.676 | 0.00735 | 0.003 | -91.948
-7 | -0.648 | 0.00723 | 0.003 | -89.641
-6.5 | -0.614 | 0.00704 | 0.002 | -87.123
-6 | -0.572 | 0.00683 | 0.001 | -83.646
-5.5 | -0.524 | 0.0066 | 0 | -79.402
-5 | -0.475 | 0.00646 | -0.001 | -73.452
-4.5 | -0.423 | 0.00614 | -0.002 | -68.876
-4 | -0.37 | 0.00617 | -0.003 | -59.94
-3.5 | -0.315 | 0.00605 | -0.003 | -52.146
-3 | -0.26 | 0.0059 | -0.004 | -44.052
-2.5 | -0.203 | 0.00581 | -0.005 | -35.027
-2 | -0.146 | 0.00571 | -0.006 | -25.642
-1.5 | -0.089 | 0.00563 | -0.007 | -15.811
-1 | -0.031 | 0.00561 | -0.008 | -5.556
-0.5 | 0.027 | 0.00555 | -0.009 | 4.825
0 | 0.085 | 0.00524 | -0.01 | 16.292
0.5 | 0.144 | 0.00472 | -0.01 | 30.486
1 | 0.202 | 0.00489 | -0.011 | 41.353
1.5 | 0.261 | 0.00497 | -0.012 | 52.428
2 | 0.319 | 0.00511 | -0.013 | 62.447
2.5 | 0.377 | 0.00511 | -0.014 | 73.772
3 | 0.435 | 0.0061 | -0.015 | 71.196
3.5 | 0.492 | 0.0062 | -0.016 | 79.34
4 | 0.548 | 0.00636 | -0.016 | 86.156
4.5 | 0.603 | 0.00656 | -0.017 | 91.876
5 | 0.657 | 0.00679 | -0.018 | 96.694
5.5 | 0.709 | 0.00699 | -0.019 | 101.41
6 | 0.759 | 0.00704 | -0.02 | 107.765
6.5 | 0.807 | 0.00728 | -0.021 | 110.897
7 | 0.852 | 0.0077 | -0.022 | 110.615
7.5 | 0.895 | 0.00803 | -0.022 | 111.406
8 | 0.928 | 0.0083 | -0.023 | 111.72
8.5 | 0.95 | 0.00867 | -0.024 | 109.677
9 | 0.966 | 0.00888 | -0.025 | 108.767
9.5 | 0.972 | 0.00945 | -0.026 | 102.911
10 | 0.971 | 0.01027 | -0.026 | 94.619
10.5 | 0.962 | 0.01092 | -0.027 | 88.097
11 | 0.946 | 0.01154 | -0.028 | 82.005
11.5 | 0.923 | 0.01308 | -0.029 | 70.57
12 | 0.861 | 0.0164 | -0.028 | 52.491
12.5 | 0.783 | 0.03073 | -0.027 | 25.487
13 | 0.684 | 0.07157 | -0.021 | 9.56
13.5 | 0.644 | 0.08287 | -0.019 | 7.776
14 | 0.61 | 0.09037 | -0.019 | 6.75
14.5 | 0.576 | 0.09693 | -0.019 | 5.947

## 114. Re 12M Mach 0.00 (2)
BIGFOIL.COM POLAR EXPORT
giiie
GIII BL126 |  |  |  | Cl Max: | 1.6856 | at alpha= | 17.5 | deg
XFOIL ncrit=9 |  |  |  | L/D Max: | 126.867 | at alpha= | 8 | deg
Re: | 12000000 |  |  | Cd Min: | 0.08269 | at alpha= | 20 | deg
Mach: | 0 |  |  | Cl=0 at alpha= | -0.77012 | deg
|  |  |  | @ Cl=0.1, Cd= | 0.0045742
|  |  |  | @ Cl=0.4, Cd= | 0.0047948
|  |  |  | @ Cl=0.6, Cd= | 0.0057859
alpha (deg) | Cl | Cd | Cm | Cl/Cd
-12 | -1.2206 | 0.01197 | -0.0112 | -101.9716
-11.5 | -1.1668 | 0.01108 | -0.0116 | -105.3069
-11 | -1.1181 | 0.01066 | -0.0106 | -104.8874
-10.5 | -1.067 | 0.01025 | -0.0101 | -104.0976
-10 | -1.0145 | 0.00979 | -0.0099 | -103.6261
-9.5 | -0.9615 | 0.00932 | -0.0097 | -103.1652
-9 | -0.908 | 0.00888 | -0.0096 | -102.2523
-8 | -0.8002 | 0.00804 | -0.0095 | -99.5274
-7 | -0.6921 | 0.00706 | -0.0092 | -98.0312
-6.5 | -0.6374 | 0.0067 | -0.0092 | -95.1343
-6 | -0.5821 | 0.00644 | -0.0093 | -90.3882
-5.5 | -0.5265 | 0.00619 | -0.0094 | -85.0565
-5 | -0.4714 | 0.00588 | -0.0094 | -80.1701
-4 | -0.3597 | 0.00553 | -0.0097 | -65.0452
-3.5 | -0.3041 | 0.00533 | -0.0098 | -57.0544
-3 | -0.2484 | 0.00521 | -0.0099 | -47.6775
-2.5 | -0.193 | 0.00508 | -0.01 | -37.9921
-2 | -0.1375 | 0.00493 | -0.01 | -27.8905
-1.5 | -0.0817 | 0.00482 | -0.0102 | -16.9502
-1 | -0.0257 | 0.00472 | -0.0104 | -5.4449
-0.5 | 0.0302 | 0.0046 | -0.0106 | 6.5652
0.5 | 0.1385 | 0.00456 | -0.0105 | 30.3728
1 | 0.1914 | 0.00467 | -0.0103 | 40.985
1.5 | 0.2425 | 0.0043 | -0.0098 | 56.3953
2 | 0.2969 | 0.00436 | -0.0098 | 68.0963
2.5 | 0.3504 | 0.00462 | -0.0096 | 75.8442
3 | 0.4043 | 0.00481 | -0.0095 | 84.0541
3.5 | 0.4585 | 0.0051 | -0.0095 | 89.902
4 | 0.5137 | 0.00538 | -0.0096 | 95.4833
4.5 | 0.5688 | 0.00565 | -0.0097 | 100.6726
5 | 0.6239 | 0.00589 | -0.0099 | 105.9253
5.5 | 0.6791 | 0.00609 | -0.01 | 111.5107
6.5 | 0.7877 | 0.00656 | -0.0101 | 120.0762
7 | 0.8407 | 0.00684 | -0.0098 | 122.9094
8 | 0.9477 | 0.00747 | -0.0097 | 126.8675
8.5 | 1.0062 | 0.00797 | -0.0109 | 126.2484
10 | 1.1679 | 0.00946 | -0.0116 | 123.4567
10.5 | 1.2181 | 0.00995 | -0.0112 | 122.4221
11 | 1.2682 | 0.01049 | -0.0107 | 120.8961
11.5 | 1.3174 | 0.01113 | -0.0102 | 118.3648
12 | 1.3622 | 0.01234 | -0.0091 | 110.389
13 | 1.4524 | 0.01441 | -0.0072 | 100.7911
13.5 | 1.4959 | 0.0155 | -0.0061 | 96.5097
14 | 1.5372 | 0.01669 | -0.0048 | 92.1031
14.5 | 1.5761 | 0.01799 | -0.0032 | 87.6098
15 | 1.6116 | 0.01942 | -0.0013 | 82.9866
15.5 | 1.6429 | 0.02096 | 0.001 | 78.3826
16 | 1.6618 | 0.02267 | 0.0051 | 73.3039
16.5 | 1.6738 | 0.02494 | 0.009 | 67.1131
17 | 1.6811 | 0.028 | 0.0119 | 60.0393
17.5 | 1.6856 | 0.03177 | 0.0136 | 53.0563
18 | 1.6846 | 0.03648 | 0.0145 | 46.1787
18.5 | 1.6747 | 0.0426 | 0.0143 | 39.3122
19 | 1.6524 | 0.05093 | 0.0123 | 32.4445
19.5 | 1.6191 | 0.06194 | 0.008 | 26.1398
20 | 1.5388 | 0.08269 | -0.003 | 18.6093

## 115. Re 12M Mach 0.10 (1)
BIGFOIL.COM POLAR EXPORT
giiie
GIII BL126 |  |  |  | Cl Max: | 0.966 | at alpha= | 9.5 | deg
JavaFoil+Calcfoil stall+Eppler ext transition |  |  |  | L/D Max: | 110.65 | at alpha= | 8 | deg
Re: | 12000000 |  |  | Cd Min: | 0.00476 | at alpha= | 0.5 | deg
Mach: | 0.1 |  |  | Cl=0 at alpha= | -0.73276 | deg
|  |  |  | @ Cl=0.1, Cd= | 0.0051642
|  |  |  | @ Cl=0.4, Cd= | 0.0054714
|  |  |  | @ Cl=0.6, Cd= | 0.09814
alpha (deg) | Cl | Cd | Cm | Cl/Cd
-14 | -0.396 | 0.09168 | 0.008 | -4.316
-13.5 | -0.422 | 0.0863 | 0.007 | -4.889
-13 | -0.448 | 0.08154 | 0.007 | -5.498
-12.5 | -0.474 | 0.0769 | 0.007 | -6.166
-12 | -0.499 | 0.07283 | 0.006 | -6.848
-11.5 | -0.523 | 0.06781 | 0.006 | -7.707
-11 | -0.545 | 0.06255 | 0.006 | -8.708
-10.5 | -0.563 | 0.05815 | 0.005 | -9.678
-10 | -0.589 | 0.04598 | 0.005 | -12.806
-9.5 | -0.706 | 0.00986 | 0.007 | -71.591
-9 | -0.711 | 0.00884 | 0.006 | -80.338
-8.5 | -0.706 | 0.00827 | 0.005 | -85.432
-8 | -0.695 | 0.00775 | 0.004 | -89.64
-7.5 | -0.675 | 0.00741 | 0.003 | -91.059
-7 | -0.648 | 0.00731 | 0.003 | -88.651
-6.5 | -0.615 | 0.0071 | 0.002 | -86.636
-6 | -0.573 | 0.00678 | 0.001 | -84.554
-5.5 | -0.526 | 0.00655 | 0 | -80.32
-5 | -0.477 | 0.00648 | -0.001 | -73.483
-4.5 | -0.425 | 0.00632 | -0.002 | -67.255
-4 | -0.372 | 0.00613 | -0.003 | -60.625
-3.5 | -0.317 | 0.00601 | -0.003 | -52.759
-3 | -0.261 | 0.00595 | -0.004 | -43.859
-2.5 | -0.204 | 0.00581 | -0.005 | -35.198
-2 | -0.147 | 0.00577 | -0.006 | -25.518
-1.5 | -0.089 | 0.00558 | -0.007 | -16.012
-1 | -0.031 | 0.00566 | -0.008 | -5.533
-0.5 | 0.027 | 0.00553 | -0.009 | 4.865
0 | 0.086 | 0.00529 | -0.01 | 16.214
0.5 | 0.145 | 0.00476 | -0.01 | 30.351
1 | 0.203 | 0.00486 | -0.011 | 41.865
1.5 | 0.262 | 0.00498 | -0.012 | 52.625
2 | 0.321 | 0.00516 | -0.013 | 62.201
2.5 | 0.379 | 0.00516 | -0.014 | 73.466
3 | 0.437 | 0.00602 | -0.015 | 72.509
3.5 | 0.494 | 0.00622 | -0.016 | 79.433
4 | 0.55 | 0.00642 | -0.017 | 85.724
4.5 | 0.606 | 0.00662 | -0.017 | 91.43
5 | 0.66 | 0.00675 | -0.018 | 97.689
5.5 | 0.712 | 0.00695 | -0.019 | 102.363
6 | 0.762 | 0.00725 | -0.02 | 105.086
6.5 | 0.81 | 0.00733 | -0.021 | 110.475
7 | 0.855 | 0.00776 | -0.022 | 110.157
7.5 | 0.897 | 0.00811 | -0.022 | 110.632
8 | 0.929 | 0.00839 | -0.023 | 110.65
8.5 | 0.95 | 0.00876 | -0.024 | 108.385
9 | 0.963 | 0.00896 | -0.025 | 107.438
9.5 | 0.966 | 0.00958 | -0.026 | 100.912
10 | 0.962 | 0.01039 | -0.027 | 92.534
10.5 | 0.948 | 0.01111 | -0.027 | 85.365
11 | 0.927 | 0.01178 | -0.028 | 78.689
11.5 | 0.882 | 0.01398 | -0.028 | 63.063
12 | 0.818 | 0.01959 | -0.028 | 41.774
12.5 | 0.694 | 0.06178 | -0.022 | 11.227
13 | 0.643 | 0.07786 | -0.019 | 8.263
13.5 | 0.604 | 0.08618 | -0.018 | 7.01
14 | 0.567 | 0.09276 | -0.018 | 6.11
14.5 | 0.531 | 0.09814 | -0.018 | 5.411

## 116. Re 12M Mach 0.10 (2)
BIGFOIL.COM POLAR EXPORT
giiie
GIII BL126 |  |  |  | Cl Max: | 1.626 | at alpha= | 16.5 | deg
XFOIL ncrit=9 |  |  |  | L/D Max: | 126.733 | at alpha= | 8 | deg
Re: | 12000000 |  |  | Cd Min: | 0.08546 | at alpha= | 19 | deg
Mach: | 0.1 |  |  | Cl=0 at alpha= | -0.76902 | deg
|  |  |  | @ Cl=0.1, Cd= | 0.0044937
|  |  |  | @ Cl=0.4, Cd= | 0.004796
|  |  |  | @ Cl=0.6, Cd= | 0.0057902
alpha (deg) | Cl | Cd | Cm | Cl/Cd
-15.5 | -1.3433 | 0.04204 | -0.0352 | -31.9529
-15 | -1.3988 | 0.03318 | -0.0291 | -42.1579
-14.5 | -1.4026 | 0.027 | -0.0248 | -51.9481
-14 | -1.383 | 0.0228 | -0.0217 | -60.6579
-13.5 | -1.3515 | 0.01973 | -0.0192 | -68.4997
-13 | -1.3131 | 0.01734 | -0.0173 | -75.7266
-12.5 | -1.269 | 0.01564 | -0.0159 | -81.1381
-12 | -1.2222 | 0.01426 | -0.0147 | -85.7083
-11.5 | -1.1741 | 0.0123 | -0.0139 | -95.4553
-11 | -1.1285 | 0.01104 | -0.0122 | -102.2192
-10.5 | -1.0768 | 0.01051 | -0.0115 | -102.4548
-10 | -1.0235 | 0.01 | -0.0111 | -102.35
-9.5 | -0.9697 | 0.00949 | -0.0108 | -102.1812
-9 | -0.9155 | 0.00903 | -0.0105 | -101.3843
-8 | -0.8063 | 0.00815 | -0.0102 | -98.9325
-7.5 | -0.7515 | 0.00772 | -0.01 | -97.3446
-7 | -0.6969 | 0.00718 | -0.0097 | -97.0613
-6.5 | -0.6419 | 0.00674 | -0.0096 | -95.2374
-5 | -0.4744 | 0.0059 | -0.0096 | -80.4068
-4 | -0.3618 | 0.00554 | -0.0099 | -65.3069
-3.5 | -0.3058 | 0.00534 | -0.0099 | -57.2659
-3 | -0.2498 | 0.00522 | -0.01 | -47.8544
-2.5 | -0.194 | 0.00509 | -0.0101 | -38.1139
-2 | -0.1382 | 0.00494 | -0.0101 | -27.9757
-1.5 | -0.0821 | 0.00482 | -0.0103 | -17.0332
-1 | -0.0258 | 0.00472 | -0.0104 | -5.4661
0 | 0.0859 | 0.00447 | -0.0107 | 19.217
0.5 | 0.1394 | 0.00456 | -0.0105 | 30.5702
1 | 0.1925 | 0.00466 | -0.0103 | 41.309
1.5 | 0.2438 | 0.0043 | -0.0098 | 56.6977
2 | 0.2986 | 0.00437 | -0.0098 | 68.3295
2.5 | 0.3524 | 0.00462 | -0.0097 | 76.2771
3 | 0.4065 | 0.00482 | -0.0095 | 84.3361
3.5 | 0.4612 | 0.00511 | -0.0095 | 90.2544
4 | 0.5167 | 0.00539 | -0.0096 | 95.8627
4.5 | 0.5722 | 0.00567 | -0.0097 | 100.9171
5 | 0.6277 | 0.00591 | -0.0098 | 106.2098
5.5 | 0.6833 | 0.00611 | -0.0099 | 111.8331
6 | 0.738 | 0.00638 | -0.0099 | 115.674
6.5 | 0.7928 | 0.00659 | -0.0099 | 120.3035
7 | 0.8462 | 0.00689 | -0.0096 | 122.8157
8 | 0.9543 | 0.00753 | -0.0093 | 126.7331
8.5 | 1.0133 | 0.00808 | -0.0104 | 125.4084
9.5 | 1.1264 | 0.00911 | -0.0116 | 123.6443
10 | 1.1766 | 0.00959 | -0.0108 | 122.6903
10.5 | 1.2274 | 0.01011 | -0.0102 | 121.4045
11 | 1.2778 | 0.01073 | -0.0096 | 119.0867
11.5 | 1.3254 | 0.0117 | -0.0086 | 113.2821
12 | 1.371 | 0.01292 | -0.0073 | 106.1146
12.5 | 1.4159 | 0.01413 | -0.006 | 100.2052
13 | 1.4601 | 0.01534 | -0.0047 | 95.1825
13.5 | 1.5018 | 0.01668 | -0.0031 | 90.036
14 | 1.5403 | 0.01821 | -0.0012 | 84.5854
14.5 | 1.5749 | 0.01991 | 0.0011 | 79.101
15 | 1.6032 | 0.02183 | 0.004 | 73.4402
15.5 | 1.6173 | 0.02392 | 0.0088 | 67.6129
16 | 1.6245 | 0.02676 | 0.0128 | 60.7063
16.5 | 1.626 | 0.03065 | 0.0154 | 53.0506
17 | 1.6175 | 0.03611 | 0.0166 | 44.7937
17.5 | 1.6031 | 0.04285 | 0.0163 | 37.4119
18 | 1.5788 | 0.05171 | 0.0139 | 30.5318
18.5 | 1.5384 | 0.0642 | 0.0083 | 23.9626
19 | 1.4611 | 0.08546 | -0.0038 | 17.0969

## 117. Re 12M Mach 0.25 (1)
BIGFOIL.COM POLAR EXPORT
giiie
GIII BL126 |  |  |  | Cl Max: | 0.937 | at alpha= | 8.5 | deg
JavaFoil+Calcfoil stall+Eppler ext transition |  |  |  | L/D Max: | 111.402 | at alpha= | 7 | deg
Re: | 12000000 |  |  | Cd Min: | 0.00482 | at alpha= | 0.5 | deg
Mach: | 0.25 |  |  | Cl=0 at alpha= | -0.73333 | deg
|  |  |  | @ Cl=0.1, Cd= | 0.00531
|  |  |  | @ Cl=0.4, Cd= | 0.09125
|  |  |  | @ Cl=0.6, Cd= | 0.09125
alpha (deg) | Cl | Cd | Cm | Cl/Cd
-13 | -0.069 | 0.08501 | 0.007 | -0.814
-12.5 | -0.146 | 0.08029 | 0.007 | -1.823
-12 | -0.23 | 0.07676 | 0.006 | -2.996
-11.5 | -0.296 | 0.07215 | 0.006 | -4.11
-11 | -0.356 | 0.06792 | 0.005 | -5.24
-10.5 | -0.409 | 0.06382 | 0.005 | -6.408
-10 | -0.455 | 0.06007 | 0.004 | -7.567
-9.5 | -0.495 | 0.05371 | 0.004 | -9.213
-9 | -0.526 | 0.04833 | 0.004 | -10.881
-8.5 | -0.656 | 0.00899 | 0.005 | -72.967
-8 | -0.665 | 0.00818 | 0.004 | -81.352
-7.5 | -0.661 | 0.00757 | 0.003 | -87.285
-7 | -0.645 | 0.00756 | 0.003 | -85.368
-6.5 | -0.619 | 0.00721 | 0.002 | -85.823
-6 | -0.581 | 0.00697 | 0.001 | -83.34
-5.5 | -0.535 | 0.00671 | 0 | -79.727
-5 | -0.486 | 0.00667 | -0.001 | -72.92
-4.5 | -0.434 | 0.00642 | -0.002 | -67.623
-4 | -0.38 | 0.00622 | -0.003 | -61.207
-3.5 | -0.325 | 0.00611 | -0.004 | -53.199
-3 | -0.268 | 0.00595 | -0.004 | -45
-2.5 | -0.21 | 0.00588 | -0.005 | -35.695
-2 | -0.151 | 0.0058 | -0.006 | -26.049
-1.5 | -0.092 | 0.0057 | -0.007 | -16.104
-1 | -0.032 | 0.00568 | -0.008 | -5.664
-0.5 | 0.028 | 0.0056 | -0.009 | 4.937
0 | 0.088 | 0.00543 | -0.01 | 16.245
0.5 | 0.149 | 0.00482 | -0.011 | 30.855
1 | 0.209 | 0.00492 | -0.012 | 42.45
1.5 | 0.269 | 0.00508 | -0.013 | 52.969
2 | 0.33 | 0.00517 | -0.013 | 63.796
2.5 | 0.389 | 0.00516 | -0.014 | 75.48
3 | 0.449 | 0.00616 | -0.015 | 72.833
3.5 | 0.507 | 0.0063 | -0.016 | 80.544
4 | 0.565 | 0.00649 | -0.017 | 87.097
4.5 | 0.621 | 0.0067 | -0.018 | 92.74
5 | 0.676 | 0.00694 | -0.019 | 97.417
5.5 | 0.728 | 0.00716 | -0.02 | 101.669
6 | 0.778 | 0.00739 | -0.02 | 105.272
6.5 | 0.824 | 0.00749 | -0.021 | 110.105
7 | 0.867 | 0.00778 | -0.022 | 111.402
7.5 | 0.905 | 0.00834 | -0.023 | 108.494
8 | 0.929 | 0.00865 | -0.024 | 107.426
8.5 | 0.937 | 0.00913 | -0.025 | 102.653
9 | 0.932 | 0.00947 | -0.026 | 98.344
9.5 | 0.911 | 0.01023 | -0.027 | 89.085
10 | 0.875 | 0.01131 | -0.027 | 77.414
10.5 | 0.807 | 0.01355 | -0.028 | 59.536
11 | 0.624 | 0.06188 | -0.018 | 10.088
11.5 | 0.555 | 0.0721 | -0.016 | 7.692
12 | 0.484 | 0.07717 | -0.017 | 6.277
12.5 | 0.408 | 0.0819 | -0.017 | 4.982
13 | 0.325 | 0.08664 | -0.017 | 3.752
13.5 | 0.231 | 0.09125 | -0.018 | 2.534

## 118. Re 12M Mach 0.25 (2)
BIGFOIL.COM POLAR EXPORT
giiie
GIII BL126 |  |  |  | Cl Max: | 1.4008 | at alpha= | 12.5 | deg
XFOIL ncrit=9 |  |  |  | L/D Max: | 124.846 | at alpha= | 7.5 | deg
Re: | 12000000 |  |  | Cd Min: | 0.26536 | at alpha= | 20 | deg
Mach: | 0.25 |  |  | Cl=0 at alpha= | -0.77453 | deg
|  |  |  | @ Cl=0.1, Cd= | 0.0045068
|  |  |  | @ Cl=0.4, Cd= | 0.0048014
|  |  |  | @ Cl=0.6, Cd= | 0.005789
alpha (deg) | Cl | Cd | Cm | Cl/Cd
-15.5 | -0.7132 | 0.19278 | 0.0485 | -3.6996
-15 | -0.6983 | 0.18592 | 0.045 | -3.7559
-14.5 | -0.6845 | 0.17883 | 0.0416 | -3.8277
-14 | -0.7731 | 0.13869 | 0.0262 | -5.5743
-13.5 | -0.8388 | 0.11488 | 0.0138 | -7.3015
-13 | -0.8937 | 0.09548 | 0.002 | -9.3601
-12.5 | -0.9468 | 0.07587 | -0.0132 | -12.4792
-12 | -0.976 | 0.06048 | -0.0295 | -16.1376
-11.5 | -1.023 | 0.04866 | -0.031 | -21.0234
-11 | -1.0876 | 0.03011 | -0.0286 | -36.1209
-10.5 | -1.0987 | 0.01862 | -0.0238 | -59.0064
-10 | -1.0645 | 0.01373 | -0.0203 | -77.531
-9 | -0.9572 | 0.01039 | -0.0166 | -92.127
-8.5 | -0.8992 | 0.00962 | -0.0154 | -93.4719
-8 | -0.8409 | 0.00894 | -0.0145 | -94.0604
-7.5 | -0.7825 | 0.00835 | -0.0136 | -93.7126
-7 | -0.7242 | 0.00779 | -0.0129 | -92.9653
-6.5 | -0.6669 | 0.00708 | -0.0121 | -94.1949
-6 | -0.6084 | 0.00665 | -0.0116 | -91.4887
-5 | -0.4909 | 0.00605 | -0.011 | -81.1405
-4.5 | -0.4325 | 0.00577 | -0.0108 | -74.9567
-3.5 | -0.3156 | 0.00539 | -0.0107 | -58.5529
-3 | -0.2574 | 0.00527 | -0.0107 | -48.8425
-2.5 | -0.1998 | 0.00511 | -0.0106 | -39.0998
-2 | -0.1422 | 0.00496 | -0.0106 | -28.6694
-1.5 | -0.0843 | 0.00483 | -0.0107 | -17.4534
-1 | -0.0262 | 0.00472 | -0.0108 | -5.5508
-0.5 | 0.0319 | 0.00462 | -0.011 | 6.9048
0 | 0.0892 | 0.00449 | -0.0111 | 19.8664
1 | 0.1987 | 0.00466 | -0.0106 | 42.6395
1.5 | 0.2513 | 0.00431 | -0.01 | 58.3063
2 | 0.3078 | 0.00437 | -0.01 | 70.4348
2.5 | 0.3632 | 0.00465 | -0.0098 | 78.1075
3 | 0.4191 | 0.00488 | -0.0096 | 85.8811
3.5 | 0.4758 | 0.00516 | -0.0095 | 92.2093
4 | 0.5333 | 0.00548 | -0.0095 | 97.3175
4.5 | 0.591 | 0.00575 | -0.0095 | 102.7826
5.5 | 0.7065 | 0.00625 | -0.0094 | 113.04
6 | 0.7641 | 0.00652 | -0.0092 | 117.1933
6.5 | 0.8212 | 0.00681 | -0.0088 | 120.5874
7 | 0.8774 | 0.00714 | -0.0082 | 122.8852
7.5 | 0.9326 | 0.00747 | -0.0072 | 124.8461
8 | 0.9906 | 0.008 | -0.0069 | 123.825
8.5 | 1.0538 | 0.00866 | -0.0076 | 121.6859
9 | 1.1175 | 0.00926 | -0.0084 | 120.6803
9.5 | 1.1708 | 0.00988 | -0.0068 | 118.502
10 | 1.2236 | 0.01071 | -0.0051 | 114.2484
10.5 | 1.2754 | 0.01178 | -0.0032 | 108.2683
11 | 1.324 | 0.0133 | -0.0008 | 99.5489
11.5 | 1.3663 | 0.01553 | 0.0022 | 87.9781
12 | 1.3957 | 0.01902 | 0.0065 | 73.3807
12.5 | 1.4008 | 0.02434 | 0.0124 | 57.5514
13 | 1.3728 | 0.03023 | 0.0201 | 45.4118
13.5 | 1.3343 | 0.03827 | 0.0226 | 34.8654
14 | 1.2961 | 0.04837 | 0.0201 | 26.7955
14.5 | 1.2578 | 0.06096 | 0.013 | 20.6332
15 | 1.2236 | 0.07615 | 0.0025 | 16.0683
15.5 | 1.1896 | 0.09306 | -0.0079 | 12.7832
16 | 1.1395 | 0.11172 | -0.0167 | 10.1996
16.5 | 1.073 | 0.13299 | -0.0274 | 8.0683
17 | 1.001 | 0.15824 | -0.0417 | 6.3258
19 | 0.9095 | 0.24103 | -0.0839 | 3.7734
19.5 | 0.9257 | 0.2482 | -0.0884 | 3.7297
20 | 0.9349 | 0.26536 | -0.0954 | 3.5231

## 119. Re 12M Mach 0.50 (1)
BIGFOIL.COM POLAR EXPORT
giiie
GIII BL126 |  |  |  | Cl Max: | 1.137 | at alpha= | 20 | deg
JavaFoil+Calcfoil stall+Eppler ext transition |  |  |  | L/D Max: | 98.731 | at alpha= | 5.5 | deg
Re: | 12000000 |  |  | Cd Min: | 0.00487 | at alpha= | 0.5 | deg
Mach: | 0.5 |  |  | Cl=0 at alpha= | -0.73134 | deg
|  |  |  | @ Cl=0.1, Cd= | 0.0056088
|  |  |  | @ Cl=0.4, Cd= | 0.0054348
|  |  |  | @ Cl=0.6, Cd= | 0.0069124
alpha (deg) | Cl | Cd | Cm | Cl/Cd
-20 | -1.02 | 0.14754 | 0.016 | -6.911
-19.5 | -0.993 | 0.1437 | 0.016 | -6.913
-19 | -0.966 | 0.14097 | 0.015 | -6.854
-18.5 | -0.94 | 0.13803 | 0.014 | -6.811
-18 | -0.915 | 0.13413 | 0.014 | -6.82
-17.5 | -0.889 | 0.14333 | 0.013 | -6.205
-17 | -0.865 | 0.12718 | 0.013 | -6.805
-16.5 | -0.841 | 0.11883 | 0.013 | -7.075
-16 | -0.815 | 0.11348 | 0.012 | -7.177
-15.5 | -0.788 | 0.10896 | 0.011 | -7.232
-15 | -0.761 | 0.10448 | 0.011 | -7.289
-14.5 | -0.735 | 0.10119 | 0.01 | -7.258
-14 | -0.708 | 0.09699 | 0.009 | -7.298
-13.5 | -0.681 | 0.09436 | 0.008 | -7.215
-13 | -0.655 | 0.0907 | 0.008 | -7.219
-12.5 | -0.629 | 0.08687 | 0.007 | -7.236
-12 | -0.603 | 0.08311 | 0.007 | -7.255
-11.5 | -0.577 | 0.07769 | 0.006 | -7.423
-11 | -0.551 | 0.07139 | 0.006 | -7.717
-10.5 | -0.526 | 0.06456 | 0.006 | -8.153
-10 | -0.502 | 0.05842 | 0.005 | -8.589
-9.5 | -0.481 | 0.04977 | 0.005 | -9.659
-9 | -0.443 | 0.05947 | 0.003 | -7.451
-8.5 | -0.423 | 0.04759 | 0.004 | -8.897
-8 | -0.475 | 0.01026 | 0.005 | -46.308
-7.5 | -0.447 | 0.00945 | 0.004 | -47.282
-7 | -0.414 | 0.00863 | 0.003 | -48.025
-6.5 | -0.382 | 0.00802 | 0.002 | -47.582
-6 | -0.349 | 0.00739 | 0.001 | -47.211
-5.5 | -0.519 | 0.00737 | 0 | -70.517
-5 | -0.504 | 0.00697 | -0.001 | -72.324
-4.5 | -0.465 | 0.00673 | -0.002 | -69.095
-4 | -0.415 | 0.00664 | -0.003 | -62.505
-3.5 | -0.358 | 0.00638 | -0.004 | -56.089
-3 | -0.297 | 0.0063 | -0.005 | -47.178
-2.5 | -0.234 | 0.00608 | -0.006 | -38.404
-2 | -0.169 | 0.0059 | -0.007 | -28.559
-1.5 | -0.103 | 0.00587 | -0.008 | -17.48
-1 | -0.036 | 0.00567 | -0.009 | -6.343
-0.5 | 0.031 | 0.00587 | -0.01 | 5.263
0 | 0.099 | 0.00562 | -0.011 | 17.539
0.5 | 0.166 | 0.00487 | -0.012 | 34.069
1 | 0.234 | 0.00509 | -0.013 | 45.901
1.5 | 0.301 | 0.00522 | -0.014 | 57.618
2 | 0.368 | 0.00543 | -0.015 | 67.779
2.5 | 0.435 | 0.00544 | -0.016 | 79.946
3 | 0.501 | 0.00651 | -0.017 | 76.918
3.5 | 0.565 | 0.00676 | -0.018 | 83.519
4 | 0.627 | 0.00703 | -0.019 | 89.141
4.5 | 0.685 | 0.00731 | -0.02 | 93.71
5 | 0.738 | 0.00762 | -0.021 | 96.837
5.5 | 0.782 | 0.00792 | -0.022 | 98.731
6 | 0.811 | 0.00827 | -0.023 | 98.096
6.5 | 0.811 | 0.00876 | -0.024 | 92.641
7 | 0.702 | 0.00911 | -0.025 | 77.134
7.5 | 0.553 | 0.00998 | -0.026 | 55.449
8 | 0.587 | 0.01073 | -0.027 | 54.649
8.5 | 0.62 | 0.01111 | -0.028 | 55.807
9 | 0.653 | 0.01179 | -0.029 | 55.427
9.5 | 0.663 | 0.01555 | -0.029 | 42.602
10 | 0.706 | 0.01448 | -0.03 | 48.728
10.5 | 0.718 | 0.01837 | -0.03 | 39.084
11 | 0.665 | 0.05311 | -0.024 | 12.513
11.5 | 0.667 | 0.07377 | -0.02 | 9.04
12 | 0.694 | 0.08026 | -0.02 | 8.641
12.5 | 0.718 | 0.08984 | -0.02 | 7.988
13 | 0.743 | 0.09034 | -0.02 | 8.229
13.5 | 0.771 | 0.09372 | -0.021 | 8.229
14 | 0.801 | 0.09628 | -0.022 | 8.315
14.5 | 0.83 | 0.09857 | -0.024 | 8.425
15 | 0.859 | 0.10269 | -0.025 | 8.367
15.5 | 0.888 | 0.10699 | -0.026 | 8.301
16 | 0.917 | 0.11132 | -0.027 | 8.236
16.5 | 0.942 | 0.11982 | -0.027 | 7.858
17 | 0.962 | 0.13659 | -0.026 | 7.044
17.5 | 0.99 | 0.12427 | -0.027 | 7.969
18 | 1.022 | 0.12514 | -0.029 | 8.17
18.5 | 1.048 | 0.13449 | -0.029 | 7.796
19 | 1.079 | 0.13648 | -0.031 | 7.908
19.5 | 1.109 | 0.13938 | -0.032 | 7.953
20 | 1.137 | 0.14256 | -0.033 | 7.978

## 120. Re 12M Mach 0.50 (2)
BIGFOIL.COM POLAR EXPORT
giiie
GIII BL126 |  |  |  | Cl Max: | 1.0183 | at alpha= | 20 | deg
XFOIL ncrit=9 |  |  |  | L/D Max: | 118.113 | at alpha= | 5.5 | deg
Re: | 12000000 |  |  | Cd Min: | 0.29282 | at alpha= | 20 | deg
Mach: | 0.5 |  |  | Cl=0 at alpha= | -0.79363 | deg
|  |  |  | @ Cl=0.1, Cd= | 0.0045572
|  |  |  | @ Cl=0.4, Cd= | 0.0046979
|  |  |  | @ Cl=0.6, Cd= | 0.0058155
alpha (deg) | Cl | Cd | Cm | Cl/Cd
-20 | -0.9311 | 0.28953 | 0.1016 | -3.2159
-19.5 | -0.9088 | 0.28089 | 0.0962 | -3.2354
-19 | -0.887 | 0.2723 | 0.091 | -3.2574
-18.5 | -0.8649 | 0.26351 | 0.0857 | -3.2822
-18 | -0.8429 | 0.2548 | 0.0806 | -3.3081
-17.5 | -0.8213 | 0.24598 | 0.0755 | -3.3389
-17 | -0.8011 | 0.23683 | 0.0704 | -3.3826
-16.5 | -0.7803 | 0.22775 | 0.0655 | -3.4261
-16 | -0.5166 | 0.17422 | 0.0234 | -2.9652
-15.5 | -0.5067 | 0.16855 | 0.0207 | -3.0062
-15 | -0.4959 | 0.16325 | 0.0181 | -3.0377
-14.5 | -0.7049 | 0.19114 | 0.047 | -3.6879
-14 | -0.6856 | 0.18356 | 0.0429 | -3.735
-13.5 | -0.6685 | 0.17537 | 0.039 | -3.8119
-13 | -0.6529 | 0.16674 | 0.035 | -3.9157
-12.5 | -0.6391 | 0.15778 | 0.0311 | -4.0506
-11.5 | -0.6202 | 0.14006 | 0.0244 | -4.4281
-11 | -0.6144 | 0.13042 | 0.0204 | -4.7109
-10.5 | -0.6114 | 0.12033 | 0.0162 | -5.081
-9.5 | -0.6128 | 0.1 | 0.007 | -6.128
-9 | -0.6153 | 0.09008 | 0.0019 | -6.8306
-8.5 | -0.6185 | 0.08021 | -0.0039 | -7.711
-8 | -0.6237 | 0.06969 | -0.0123 | -8.9496
-7.5 | -0.64 | 0.05834 | -0.0247 | -10.9702
-7 | -0.6442 | 0.04798 | -0.0297 | -13.4264
-6.5 | -0.6424 | 0.0364 | -0.0314 | -17.6484
-6 | -0.6272 | 0.02535 | -0.0299 | -24.7416
-5.5 | -0.6072 | 0.01443 | -0.0256 | -42.079
-5 | -0.5641 | 0.00792 | -0.0205 | -71.2247
-4.5 | -0.4982 | 0.00647 | -0.0175 | -77.0015
-4 | -0.4293 | 0.00592 | -0.0158 | -72.5169
-3.5 | -0.3602 | 0.00566 | -0.0147 | -63.6396
-3 | -0.2925 | 0.00542 | -0.0139 | -53.9668
-2.5 | -0.2252 | 0.00528 | -0.0134 | -42.6515
-2 | -0.1593 | 0.00508 | -0.0129 | -31.3583
-1.5 | -0.0934 | 0.00492 | -0.0127 | -18.9837
-1 | -0.0272 | 0.00479 | -0.0127 | -5.6785
-0.5 | 0.0387 | 0.00468 | -0.0128 | 8.2692
0 | 0.1036 | 0.00455 | -0.0128 | 22.7692
0.5 | 0.1662 | 0.00458 | -0.0125 | 36.2882
1 | 0.2264 | 0.00467 | -0.0119 | 48.4797
1.5 | 0.2852 | 0.00434 | -0.011 | 65.7143
2 | 0.3491 | 0.00443 | -0.0108 | 78.8036
2.5 | 0.4118 | 0.00476 | -0.0102 | 86.5126
3 | 0.4755 | 0.00511 | -0.0097 | 93.0528
3.5 | 0.5412 | 0.00548 | -0.0092 | 98.7591
4 | 0.6078 | 0.00586 | -0.0086 | 103.7201
4.5 | 0.6758 | 0.00617 | -0.0079 | 109.53
5 | 0.7444 | 0.00651 | -0.0069 | 114.3472
5.5 | 0.8138 | 0.00689 | -0.0055 | 118.1132
6 | 0.8828 | 0.00749 | -0.0034 | 117.8638
6.5 | 0.944 | 0.00911 | 0.0008 | 103.6224
7 | 0.974 | 0.01446 | 0.0085 | 67.3582
7.5 | 0.9877 | 0.02275 | 0.0147 | 43.4154
8 | 0.9747 | 0.03105 | 0.021 | 31.3913
8.5 | 0.9405 | 0.03836 | 0.0256 | 24.5177
9 | 0.9064 | 0.04798 | 0.0223 | 18.8912
9.5 | 0.8768 | 0.06028 | 0.0131 | 14.5455
10 | 0.8576 | 0.07612 | 0.0006 | 11.2664
10.5 | 0.8413 | 0.08994 | -0.0074 | 9.354
11 | 0.8258 | 0.10246 | -0.014 | 8.0597
11.5 | 0.8135 | 0.11453 | -0.0201 | 7.1029
12 | 0.8045 | 0.12644 | -0.0258 | 6.3627
12.5 | 0.7992 | 0.13842 | -0.0315 | 5.7737
13 | 0.7972 | 0.15035 | -0.0371 | 5.3023
13.5 | 0.799 | 0.16236 | -0.0427 | 4.9212
14 | 0.8056 | 0.17347 | -0.0479 | 4.644
14.5 | 0.8155 | 0.18449 | -0.0532 | 4.4203
15 | 0.8288 | 0.1949 | -0.0583 | 4.2524
15.5 | 0.8443 | 0.20458 | -0.0633 | 4.127
16 | 0.8617 | 0.21369 | -0.0681 | 4.0325
16.5 | 0.8786 | 0.22374 | -0.0735 | 3.9269
17 | 0.8982 | 0.23264 | -0.0785 | 3.8609
17.5 | 0.9166 | 0.24331 | -0.084 | 3.7672
18 | 0.936 | 0.25379 | -0.0895 | 3.6881
18.5 | 0.9564 | 0.26402 | -0.0951 | 3.6225
19 | 0.9768 | 0.2737 | -0.1006 | 3.5689
19.5 | 0.9975 | 0.28321 | -0.1063 | 3.5221
20 | 1.0183 | 0.29282 | -0.112 | 3.4776

## 121. Re 14M Mach 0.00 (1)
BIGFOIL.COM POLAR EXPORT
giiie
GIII BL126 |  |  |  | Cl Max: | 0.972 | at alpha= | 9.5 | deg
JavaFoil+Calcfoil stall+Eppler ext transition |  |  |  | L/D Max: | 115.69 | at alpha= | 8 | deg
Re: | 14000000 |  |  | Cd Min: | 0.00467 | at alpha= | 0.5 | deg
Mach: | 0 |  |  | Cl=0 at alpha= | -0.73276 | deg
|  |  |  | @ Cl=0.1, Cd= | 0.0052144
|  |  |  | @ Cl=0.4, Cd= | 0.0054088
|  |  |  | @ Cl=0.6, Cd= | 0.09558
alpha (deg) | Cl | Cd | Cm | Cl/Cd
-14.5 | -0.414 | 0.09545 | 0.008 | -4.335
-14 | -0.437 | 0.08929 | 0.008 | -4.9
-13.5 | -0.461 | 0.08415 | 0.008 | -5.477
-13 | -0.484 | 0.07938 | 0.007 | -6.099
-12.5 | -0.506 | 0.07554 | 0.007 | -6.704
-12 | -0.528 | 0.0703 | 0.006 | -7.515
-11.5 | -0.549 | 0.06523 | 0.006 | -8.415
-11 | -0.568 | 0.0597 | 0.006 | -9.513
-10.5 | -0.584 | 0.05462 | 0.005 | -10.688
-10 | -0.71 | 0.01012 | 0.007 | -70.143
-9.5 | -0.719 | 0.00919 | 0.007 | -78.266
-9 | -0.719 | 0.00857 | 0.006 | -83.886
-8.5 | -0.712 | 0.00804 | 0.005 | -88.54
-8 | -0.698 | 0.00756 | 0.004 | -92.233
-7.5 | -0.676 | 0.00721 | 0.003 | -93.806
-7 | -0.648 | 0.00709 | 0.003 | -91.432
-6.5 | -0.614 | 0.00688 | 0.002 | -89.213
-6 | -0.572 | 0.00667 | 0.001 | -85.731
-5.5 | -0.524 | 0.00646 | 0 | -81.108
-5 | -0.475 | 0.00631 | -0.001 | -75.228
-4.5 | -0.423 | 0.006 | -0.002 | -70.559
-4 | -0.37 | 0.00603 | -0.003 | -61.358
-3.5 | -0.315 | 0.00593 | -0.003 | -53.167
-3 | -0.26 | 0.00583 | -0.004 | -44.554
-2.5 | -0.203 | 0.00568 | -0.005 | -35.79
-2 | -0.146 | 0.00573 | -0.006 | -25.562
-1.5 | -0.089 | 0.00585 | -0.007 | -15.198
-1 | -0.031 | 0.00559 | -0.008 | -5.576
-0.5 | 0.027 | 0.00558 | -0.009 | 4.802
0 | 0.085 | 0.0054 | -0.01 | 15.811
0.5 | 0.144 | 0.00467 | -0.01 | 30.779
1 | 0.202 | 0.00484 | -0.011 | 41.824
1.5 | 0.261 | 0.00501 | -0.012 | 52.088
2 | 0.319 | 0.00506 | -0.013 | 63.125
2.5 | 0.377 | 0.00504 | -0.014 | 74.813
3 | 0.435 | 0.00597 | -0.015 | 72.814
3.5 | 0.492 | 0.00606 | -0.016 | 81.136
4 | 0.548 | 0.00626 | -0.016 | 87.497
4.5 | 0.603 | 0.00643 | -0.017 | 93.745
5 | 0.657 | 0.0067 | -0.018 | 97.946
5.5 | 0.709 | 0.00686 | -0.019 | 103.316
6 | 0.759 | 0.00693 | -0.02 | 109.565
6.5 | 0.807 | 0.00715 | -0.021 | 112.793
7 | 0.852 | 0.0074 | -0.022 | 115.214
7.5 | 0.895 | 0.00788 | -0.022 | 113.49
8 | 0.928 | 0.00802 | -0.023 | 115.69
8.5 | 0.95 | 0.00828 | -0.024 | 114.735
9 | 0.966 | 0.00868 | -0.025 | 111.276
9.5 | 0.972 | 0.00927 | -0.026 | 104.917
10 | 0.971 | 0.01005 | -0.026 | 96.64
10.5 | 0.962 | 0.0105 | -0.027 | 91.675
11 | 0.946 | 0.01146 | -0.028 | 82.545
11.5 | 0.923 | 0.01257 | -0.029 | 73.471
12 | 0.869 | 0.01517 | -0.029 | 57.278
12.5 | 0.804 | 0.0234 | -0.028 | 34.347
13 | 0.694 | 0.06399 | -0.023 | 10.848
13.5 | 0.647 | 0.08025 | -0.02 | 8.064
14 | 0.611 | 0.08862 | -0.019 | 6.899
14.5 | 0.577 | 0.09558 | -0.019 | 6.041

## 122. Re 14M Mach 0.00 (2)
BIGFOIL.COM POLAR EXPORT
giiie
GIII BL126 |  |  |  | Cl Max: | 1.7385 | at alpha= | 18.5 | deg
XFOIL ncrit=9 |  |  |  | L/D Max: | 130.344 | at alpha= | 8 | deg
Re: | 14000000 |  |  | Cd Min: | 0.05937 | at alpha= | 20 | deg
Mach: | 0 |  |  | Cl=0 at alpha= | -0.76565 | deg
|  |  |  | @ Cl=0.1, Cd= | 0.0045804
|  |  |  | @ Cl=0.4, Cd= | 0.0047973
|  |  |  | @ Cl=0.6, Cd= | 0.0056713
alpha (deg) | Cl | Cd | Cm | Cl/Cd
-18.5 | -1.5264 | 0.04733 | -0.0349 | -32.2502
-18 | -1.5745 | 0.0372 | -0.0366 | -42.3253
-17.5 | -1.5947 | 0.03199 | -0.0332 | -49.85
-17 | -1.603 | 0.02857 | -0.0272 | -56.1078
-16.5 | -1.5866 | 0.02571 | -0.0238 | -61.7114
-16 | -1.5603 | 0.02329 | -0.0212 | -66.9944
-15.5 | -1.5279 | 0.02119 | -0.0191 | -72.1048
-15 | -1.4909 | 0.01938 | -0.0174 | -76.9298
-14.5 | -1.4507 | 0.01778 | -0.0159 | -81.5917
-14 | -1.4081 | 0.01635 | -0.0147 | -86.1223
-13.5 | -1.3633 | 0.0151 | -0.0137 | -90.2848
-13 | -1.3169 | 0.01397 | -0.0128 | -94.2663
-11.5 | -1.1719 | 0.01088 | -0.0106 | -107.7114
-11 | -1.1217 | 0.01039 | -0.01 | -107.9596
-10.5 | -1.0696 | 0.00988 | -0.0097 | -108.2591
-10 | -1.0168 | 0.00941 | -0.0096 | -108.0553
-9.5 | -0.9636 | 0.00895 | -0.0094 | -107.6648
-8.5 | -0.856 | 0.00813 | -0.0092 | -105.2891
-8 | -0.8019 | 0.00773 | -0.0092 | -103.7387
-7.5 | -0.7474 | 0.00734 | -0.0091 | -101.8256
-7 | -0.6928 | 0.00698 | -0.0091 | -99.255
-6.5 | -0.6385 | 0.00652 | -0.009 | -97.9294
-6 | -0.583 | 0.00625 | -0.0091 | -93.28
-5.5 | -0.5274 | 0.00603 | -0.0092 | -87.4627
-5 | -0.472 | 0.00573 | -0.0093 | -82.3735
-4.5 | -0.4163 | 0.00555 | -0.0094 | -75.009
-3.5 | -0.305 | 0.00525 | -0.0096 | -58.0952
-3 | -0.2493 | 0.00516 | -0.0098 | -48.314
-2 | -0.1381 | 0.00487 | -0.01 | -28.3573
-1.5 | -0.0823 | 0.00475 | -0.0101 | -17.3263
-1 | -0.0262 | 0.00465 | -0.0103 | -5.6344
-0.5 | 0.0297 | 0.00458 | -0.0105 | 6.4847
0 | 0.0846 | 0.00454 | -0.0105 | 18.6344
0.5 | 0.1379 | 0.00468 | -0.0104 | 29.4658
1 | 0.1919 | 0.00477 | -0.0103 | 40.2306
1.5 | 0.2433 | 0.00438 | -0.0099 | 55.5479
2 | 0.2977 | 0.00441 | -0.0099 | 67.5057
2.5 | 0.3511 | 0.00467 | -0.0098 | 75.182
3 | 0.4049 | 0.00481 | -0.0096 | 84.1788
3.5 | 0.4593 | 0.00502 | -0.0096 | 91.494
4 | 0.5145 | 0.00528 | -0.0098 | 97.4432
4.5 | 0.5698 | 0.00554 | -0.0099 | 102.852
5 | 0.625 | 0.00578 | -0.0101 | 108.1315
5.5 | 0.6804 | 0.00597 | -0.0103 | 113.9698
6.5 | 0.7896 | 0.00643 | -0.0104 | 122.7994
7 | 0.8432 | 0.00672 | -0.0103 | 125.4762
7.5 | 0.896 | 0.00698 | -0.0101 | 128.3668
8 | 0.9476 | 0.00727 | -0.0095 | 130.3439
8.5 | 1.0028 | 0.00779 | -0.01 | 128.7291
10.5 | 1.2206 | 0.00962 | -0.0116 | 126.8815
11 | 1.2707 | 0.01016 | -0.0111 | 125.0689
11.5 | 1.3197 | 0.01084 | -0.0106 | 121.7435
12 | 1.3654 | 0.01194 | -0.0095 | 114.3551
12.5 | 1.4129 | 0.01274 | -0.0089 | 110.9027
13 | 1.4592 | 0.01362 | -0.0081 | 107.1366
13.5 | 1.5041 | 0.01457 | -0.0072 | 103.2327
14 | 1.5473 | 0.01561 | -0.0061 | 99.1224
14.5 | 1.5885 | 0.01674 | -0.0048 | 94.8925
15 | 1.6271 | 0.01796 | -0.0032 | 90.5958
15.5 | 1.6625 | 0.0193 | -0.0013 | 86.1399
16 | 1.692 | 0.02077 | 0.0013 | 81.4636
16.5 | 1.7093 | 0.02247 | 0.0056 | 76.0703
17 | 1.7223 | 0.02471 | 0.0091 | 69.7005
17.5 | 1.7323 | 0.02757 | 0.0117 | 62.8328
18 | 1.7384 | 0.03118 | 0.0134 | 55.7537
18.5 | 1.7385 | 0.03571 | 0.0144 | 48.6838
19 | 1.7308 | 0.04147 | 0.0144 | 41.7362
19.5 | 1.7146 | 0.0488 | 0.0131 | 35.1352
20 | 1.6812 | 0.05937 | 0.0093 | 28.3173

## 123. Re 14M Mach 0.10 (1)
BIGFOIL.COM POLAR EXPORT
giiie
GIII BL126 |  |  |  | Cl Max: | 0.966 | at alpha= | 9.5 | deg
JavaFoil+Calcfoil stall+Eppler ext transition |  |  |  | L/D Max: | 114.616 | at alpha= | 7 | deg
Re: | 14000000 |  |  | Cd Min: | 0.00472 | at alpha= | 0.5 | deg
Mach: | 0.1 |  |  | Cl=0 at alpha= | -0.73276 | deg
|  |  |  | @ Cl=0.1, Cd= | 0.0052234
|  |  |  | @ Cl=0.4, Cd= | 0.0053905
|  |  |  | @ Cl=0.6, Cd= | 0.09699
alpha (deg) | Cl | Cd | Cm | Cl/Cd
-14 | -0.396 | 0.09047 | 0.008 | -4.377
-13.5 | -0.422 | 0.08533 | 0.008 | -4.949
-13 | -0.449 | 0.08034 | 0.007 | -5.585
-12.5 | -0.475 | 0.07593 | 0.007 | -6.253
-12 | -0.499 | 0.07165 | 0.006 | -6.971
-11.5 | -0.523 | 0.06676 | 0.006 | -7.84
-11 | -0.546 | 0.06117 | 0.006 | -8.928
-10.5 | -0.564 | 0.0572 | 0.005 | -9.857
-10 | -0.598 | 0.04027 | 0.006 | -14.854
-9.5 | -0.707 | 0.0095 | 0.007 | -74.45
-9 | -0.711 | 0.00868 | 0.006 | -81.879
-8.5 | -0.706 | 0.0081 | 0.005 | -87.19
-8 | -0.695 | 0.00763 | 0.004 | -91.016
-7.5 | -0.675 | 0.00729 | 0.003 | -92.641
-7 | -0.648 | 0.00715 | 0.003 | -90.735
-6.5 | -0.615 | 0.00695 | 0.002 | -88.418
-6 | -0.573 | 0.00664 | 0.001 | -86.365
-5.5 | -0.526 | 0.00641 | 0 | -82.08
-5 | -0.477 | 0.00637 | -0.001 | -74.752
-4.5 | -0.425 | 0.00616 | -0.002 | -68.934
-4 | -0.372 | 0.00599 | -0.003 | -62.079
-3.5 | -0.317 | 0.00589 | -0.003 | -53.839
-3 | -0.261 | 0.00583 | -0.004 | -44.774
-2.5 | -0.204 | 0.00574 | -0.005 | -35.637
-2 | -0.147 | 0.00564 | -0.006 | -26.107
-1.5 | -0.089 | 0.0059 | -0.007 | -15.143
-1 | -0.031 | 0.00564 | -0.008 | -5.559
-0.5 | 0.027 | 0.00563 | -0.009 | 4.781
0 | 0.086 | 0.00538 | -0.01 | 15.961
0.5 | 0.145 | 0.00472 | -0.01 | 30.652
1 | 0.203 | 0.00488 | -0.011 | 41.668
1.5 | 0.262 | 0.00493 | -0.012 | 53.185
2 | 0.321 | 0.00511 | -0.013 | 62.819
2.5 | 0.379 | 0.00509 | -0.014 | 74.461
3 | 0.437 | 0.00592 | -0.015 | 73.754
3.5 | 0.494 | 0.00608 | -0.016 | 81.235
4 | 0.55 | 0.00628 | -0.017 | 87.598
4.5 | 0.606 | 0.00649 | -0.017 | 93.27
5 | 0.66 | 0.00663 | -0.018 | 99.511
5.5 | 0.712 | 0.00682 | -0.019 | 104.325
6 | 0.762 | 0.00715 | -0.02 | 106.549
6.5 | 0.81 | 0.00721 | -0.021 | 112.372
7 | 0.855 | 0.00746 | -0.022 | 114.616
7.5 | 0.897 | 0.00794 | -0.022 | 113.005
8 | 0.929 | 0.0081 | -0.023 | 114.601
8.5 | 0.95 | 0.00838 | -0.024 | 113.354
9 | 0.963 | 0.00876 | -0.025 | 109.939
9.5 | 0.966 | 0.00937 | -0.026 | 103.1
10 | 0.962 | 0.00998 | -0.027 | 96.346
10.5 | 0.948 | 0.01065 | -0.027 | 89.005
11 | 0.927 | 0.01169 | -0.028 | 79.346
11.5 | 0.899 | 0.01294 | -0.029 | 69.51
12 | 0.824 | 0.01809 | -0.028 | 45.556
12.5 | 0.706 | 0.05319 | -0.024 | 13.278
13 | 0.646 | 0.07561 | -0.02 | 8.54
13.5 | 0.606 | 0.0846 | -0.019 | 7.158
14 | 0.568 | 0.09165 | -0.019 | 6.194
14.5 | 0.532 | 0.09699 | -0.019 | 5.48

## 124. Re 14M Mach 0.10 (2)
BIGFOIL.COM POLAR EXPORT
giiie
GIII BL126 |  |  |  | Cl Max: | 1.6764 | at alpha= | 17 | deg
XFOIL ncrit=9 |  |  |  | L/D Max: | 130.164 | at alpha= | 8 | deg
Re: | 14000000 |  |  | Cd Min: | 0.11614 | at alpha= | 20 | deg
Mach: | 0.1 |  |  | Cl=0 at alpha= | -0.7669 | deg
|  |  |  | @ Cl=0.1, Cd= | 0.0045787
|  |  |  | @ Cl=0.4, Cd= | 0.0048014
|  |  |  | @ Cl=0.6, Cd= | 0.0056707
alpha (deg) | Cl | Cd | Cm | Cl/Cd
-16.5 | -1.4023 | 0.04431 | -0.0368 | -31.6475
-16 | -1.4535 | 0.03548 | -0.0347 | -40.9667
-15.5 | -1.4756 | 0.02997 | -0.0285 | -49.2359
-15 | -1.466 | 0.02547 | -0.0246 | -57.5579
-14.5 | -1.4412 | 0.02207 | -0.0217 | -65.3013
-14 | -1.4075 | 0.01942 | -0.0194 | -72.4768
-13.5 | -1.3678 | 0.01732 | -0.0176 | -78.9723
-13 | -1.3244 | 0.01559 | -0.0161 | -84.9519
-12.5 | -1.2773 | 0.01431 | -0.0149 | -89.2593
-12 | -1.2289 | 0.01316 | -0.0139 | -93.3815
-11.5 | -1.1783 | 0.01222 | -0.0131 | -96.4239
-11 | -1.1318 | 0.01079 | -0.0117 | -104.8934
-10.5 | -1.0795 | 0.01015 | -0.0111 | -106.3547
-10 | -1.026 | 0.00962 | -0.0108 | -106.6528
-9.5 | -0.972 | 0.00911 | -0.0105 | -106.6959
-8.5 | -0.8629 | 0.00825 | -0.01 | -104.5939
-8 | -0.8081 | 0.00783 | -0.0098 | -103.2056
-7.5 | -0.753 | 0.00742 | -0.0097 | -101.4825
-6.5 | -0.643 | 0.00656 | -0.0094 | -98.0183
-6 | -0.587 | 0.00628 | -0.0094 | -93.4713
-5 | -0.475 | 0.00576 | -0.0095 | -82.4653
-4.5 | -0.4189 | 0.00556 | -0.0096 | -75.3417
-4 | -0.3626 | 0.00542 | -0.0097 | -66.9004
-3.5 | -0.3067 | 0.00525 | -0.0098 | -58.419
-3 | -0.2507 | 0.00517 | -0.0099 | -48.4913
-2 | -0.1389 | 0.00487 | -0.01 | -28.5216
-1.5 | -0.0827 | 0.00475 | -0.0102 | -17.4105
-1 | -0.0262 | 0.00465 | -0.0104 | -5.6344
-0.5 | 0.03 | 0.00458 | -0.0106 | 6.5502
0 | 0.0852 | 0.00454 | -0.0106 | 18.7665
0.5 | 0.1387 | 0.00468 | -0.0104 | 29.6368
1 | 0.1931 | 0.00477 | -0.0104 | 40.4822
1.5 | 0.2446 | 0.00438 | -0.01 | 55.8447
2 | 0.2994 | 0.00441 | -0.01 | 67.8912
2.5 | 0.3531 | 0.00468 | -0.0098 | 75.4487
3 | 0.4072 | 0.00482 | -0.0097 | 84.4813
4 | 0.5175 | 0.0053 | -0.0097 | 97.6415
4.5 | 0.5732 | 0.00556 | -0.0099 | 103.0935
5 | 0.6289 | 0.00579 | -0.01 | 108.6183
5.5 | 0.6846 | 0.00599 | -0.0102 | 114.2905
6 | 0.7397 | 0.00625 | -0.0102 | 118.352
6.5 | 0.7947 | 0.00647 | -0.0103 | 122.8284
7 | 0.8487 | 0.00678 | -0.0101 | 125.177
7.5 | 0.9021 | 0.00702 | -0.0098 | 128.5043
8 | 0.9541 | 0.00733 | -0.0092 | 130.1637
9.5 | 1.1295 | 0.0088 | -0.0122 | 128.3523
10 | 1.1793 | 0.00926 | -0.0112 | 127.3542
10.5 | 1.23 | 0.00978 | -0.0106 | 125.7669
11 | 1.2802 | 0.01042 | -0.0099 | 122.8599
11.5 | 1.3269 | 0.01155 | -0.0087 | 114.8831
12 | 1.3753 | 0.0124 | -0.0079 | 110.9113
12.5 | 1.4227 | 0.01333 | -0.0069 | 106.7292
13 | 1.4684 | 0.01437 | -0.0058 | 102.1851
13.5 | 1.5124 | 0.01553 | -0.0045 | 97.3857
14 | 1.5538 | 0.01683 | -0.0029 | 92.3232
14.5 | 1.5922 | 0.01827 | -0.001 | 87.1483
15 | 1.6266 | 0.01987 | 0.0014 | 81.8621
15.5 | 1.6535 | 0.02161 | 0.0047 | 76.5155
16 | 1.6667 | 0.0237 | 0.0094 | 70.3249
16.5 | 1.6752 | 0.0265 | 0.013 | 63.2151
17 | 1.6764 | 0.03046 | 0.0155 | 55.0361
17.5 | 1.6749 | 0.03522 | 0.0167 | 47.5554
18 | 1.665 | 0.04132 | 0.0168 | 40.2953
18.5 | 1.6436 | 0.04949 | 0.015 | 33.2107
19 | 1.6065 | 0.06093 | 0.0105 | 26.3663
19.5 | 1.549 | 0.07752 | 0.0017 | 19.9819
20 | 1.3826 | 0.11614 | -0.02 | 11.9046

## 125. Re 14M Mach 0.25 (1)
BIGFOIL.COM POLAR EXPORT
giiie
GIII BL126 |  |  |  | Cl Max: | 0.937 | at alpha= | 8.5 | deg
JavaFoil+Calcfoil stall+Eppler ext transition |  |  |  | L/D Max: | 113.947 | at alpha= | 7 | deg
Re: | 14000000 |  |  | Cd Min: | 0.00472 | at alpha= | 0.5 | deg
Mach: | 0.25 |  |  | Cl=0 at alpha= | -0.73333 | deg
|  |  |  | @ Cl=0.1, Cd= | 0.0053064
|  |  |  | @ Cl=0.4, Cd= | 0.09073
|  |  |  | @ Cl=0.6, Cd= | 0.09073
alpha (deg) | Cl | Cd | Cm | Cl/Cd
-13 | -0.069 | 0.08295 | 0.007 | -0.836
-12.5 | -0.146 | 0.08005 | 0.007 | -1.829
-12 | -0.23 | 0.0763 | 0.006 | -3.016
-11.5 | -0.297 | 0.0716 | 0.006 | -4.144
-11 | -0.356 | 0.06763 | 0.005 | -5.266
-10.5 | -0.409 | 0.06313 | 0.005 | -6.487
-10 | -0.455 | 0.05908 | 0.004 | -7.706
-9.5 | -0.496 | 0.05282 | 0.004 | -9.387
-9 | -0.529 | 0.0464 | 0.004 | -11.39
-8.5 | -0.656 | 0.00879 | 0.005 | -74.671
-8 | -0.665 | 0.00805 | 0.004 | -82.671
-7.5 | -0.661 | 0.00743 | 0.003 | -88.914
-7 | -0.645 | 0.00739 | 0.003 | -87.256
-6.5 | -0.619 | 0.00704 | 0.002 | -87.886
-6 | -0.581 | 0.00681 | 0.001 | -85.328
-5.5 | -0.535 | 0.00655 | 0 | -81.671
-5 | -0.486 | 0.00649 | -0.001 | -74.924
-4.5 | -0.434 | 0.00625 | -0.002 | -69.483
-4 | -0.381 | 0.00609 | -0.003 | -62.476
-3.5 | -0.325 | 0.00598 | -0.004 | -54.32
-3 | -0.268 | 0.00593 | -0.004 | -45.196
-2.5 | -0.21 | 0.00576 | -0.005 | -36.412
-2 | -0.151 | 0.0057 | -0.006 | -26.504
-1.5 | -0.092 | 0.00601 | -0.007 | -15.281
-1 | -0.032 | 0.00551 | -0.008 | -5.84
-0.5 | 0.028 | 0.00564 | -0.009 | 4.902
0 | 0.088 | 0.00545 | -0.01 | 16.187
0.5 | 0.149 | 0.00472 | -0.011 | 31.443
1 | 0.209 | 0.00485 | -0.012 | 43.037
1.5 | 0.269 | 0.00497 | -0.013 | 54.169
2 | 0.33 | 0.00521 | -0.013 | 63.255
2.5 | 0.389 | 0.00515 | -0.014 | 75.641
3 | 0.449 | 0.00603 | -0.015 | 74.441
3.5 | 0.507 | 0.00612 | -0.016 | 82.824
4 | 0.565 | 0.00635 | -0.017 | 88.909
4.5 | 0.621 | 0.00654 | -0.018 | 94.99
5 | 0.676 | 0.0068 | -0.019 | 99.364
5.5 | 0.728 | 0.00701 | -0.02 | 103.815
6 | 0.778 | 0.00708 | -0.021 | 109.846
6.5 | 0.824 | 0.00734 | -0.021 | 112.27
7 | 0.867 | 0.00761 | -0.022 | 113.947
7.5 | 0.905 | 0.00817 | -0.023 | 110.847
8 | 0.929 | 0.00847 | -0.024 | 109.67
8.5 | 0.937 | 0.00867 | -0.025 | 108.087
9 | 0.932 | 0.00916 | -0.026 | 101.67
9.5 | 0.911 | 0.01021 | -0.027 | 89.192
10 | 0.875 | 0.01085 | -0.027 | 80.661
10.5 | 0.811 | 0.01297 | -0.028 | 62.515
11 | 0.633 | 0.0561 | -0.02 | 11.279
11.5 | 0.556 | 0.07038 | -0.017 | 7.904
12 | 0.485 | 0.07656 | -0.017 | 6.331
12.5 | 0.408 | 0.08112 | -0.017 | 5.034
13 | 0.325 | 0.08571 | -0.018 | 3.795
13.5 | 0.231 | 0.09073 | -0.018 | 2.549

## 126. Re 14M Mach 0.25 (2)
BIGFOIL.COM POLAR EXPORT
giiie
GIII BL126 |  |  |  | Cl Max: | 1.4116 | at alpha= | 12.5 | deg
XFOIL ncrit=9 |  |  |  | L/D Max: | 127.896 | at alpha= | 7.5 | deg
Re: | 14000000 |  |  | Cd Min: | 0.19931 | at alpha= | -16 | deg
Mach: | 0.25 |  |  | Cl=0 at alpha= | -0.77116 | deg
|  |  |  | @ Cl=0.1, Cd= | 0.0045551
|  |  |  | @ Cl=0.4, Cd= | 0.0047962
|  |  |  | @ Cl=0.6, Cd= | 0.0056631
alpha (deg) | Cl | Cd | Cm | Cl/Cd
-16 | -0.7295 | 0.19931 | 0.0522 | -3.6601
-15.5 | -0.7139 | 0.19256 | 0.0485 | -3.7074
-15 | -0.699 | 0.18571 | 0.045 | -3.7639
-14 | -0.7919 | 0.13426 | 0.024 | -5.8983
-13.5 | -0.8508 | 0.11241 | 0.0123 | -7.5687
-13 | -0.9113 | 0.09216 | -0.0004 | -9.8882
-12.5 | -0.9561 | 0.07278 | -0.0172 | -13.1369
-12 | -0.9906 | 0.05843 | -0.0308 | -16.9536
-11.5 | -1.047 | 0.04446 | -0.0317 | -23.5493
-11 | -1.1204 | 0.0251 | -0.0272 | -44.6375
-10.5 | -1.1132 | 0.01628 | -0.0227 | -68.3784
-10 | -1.071 | 0.01263 | -0.0197 | -84.7981
-9.5 | -1.0176 | 0.01085 | -0.0176 | -93.788
-9 | -0.9604 | 0.00985 | -0.0162 | -97.5025
-8.5 | -0.9019 | 0.00915 | -0.0151 | -98.5683
-8 | -0.8433 | 0.00853 | -0.0141 | -98.8628
-7.5 | -0.7846 | 0.00797 | -0.0133 | -98.4442
-7 | -0.7259 | 0.00749 | -0.0126 | -96.9159
-6.5 | -0.6678 | 0.00693 | -0.0119 | -96.3636
-6 | -0.6095 | 0.00646 | -0.0114 | -94.3498
-5.5 | -0.5506 | 0.00617 | -0.0111 | -89.2382
-5 | -0.4917 | 0.00592 | -0.0109 | -83.0574
-4.5 | -0.4334 | 0.00562 | -0.0107 | -77.1174
-4 | -0.3748 | 0.00547 | -0.0106 | -68.5192
-3.5 | -0.3165 | 0.0053 | -0.0106 | -59.717
-3 | -0.2584 | 0.0052 | -0.0105 | -49.6923
-2.5 | -0.2006 | 0.00507 | -0.0105 | -39.5661
-2 | -0.1428 | 0.0049 | -0.0105 | -29.1429
-1.5 | -0.0848 | 0.00477 | -0.0106 | -17.7778
-1 | -0.0265 | 0.00466 | -0.0108 | -5.6867
-0.5 | 0.0314 | 0.00458 | -0.011 | 6.8559
0 | 0.0884 | 0.00453 | -0.011 | 19.5143
1 | 0.1993 | 0.00477 | -0.0107 | 41.782
1.5 | 0.2522 | 0.00437 | -0.0102 | 57.7117
2 | 0.3087 | 0.00441 | -0.0102 | 70
3 | 0.4198 | 0.00488 | -0.0097 | 86.0246
3.5 | 0.4765 | 0.0051 | -0.0096 | 93.4314
4 | 0.534 | 0.00539 | -0.0096 | 99.0724
4.5 | 0.592 | 0.00563 | -0.0097 | 105.151
5 | 0.65 | 0.00587 | -0.0097 | 110.7325
5.5 | 0.7078 | 0.00613 | -0.0096 | 115.4649
6 | 0.7658 | 0.00638 | -0.0095 | 120.0313
6.5 | 0.8231 | 0.00668 | -0.0092 | 123.2186
7 | 0.8802 | 0.00698 | -0.0087 | 126.1032
7.5 | 0.9362 | 0.00732 | -0.008 | 127.8962
8 | 0.9902 | 0.00781 | -0.0067 | 126.7862
9 | 1.1154 | 0.0089 | -0.0077 | 125.3258
9.5 | 1.1741 | 0.00953 | -0.0073 | 123.2004
10 | 1.2268 | 0.01034 | -0.0055 | 118.646
10.5 | 1.2785 | 0.01143 | -0.0036 | 111.8548
11 | 1.3272 | 0.01295 | -0.0012 | 102.4865
11.5 | 1.3704 | 0.0151 | 0.0018 | 90.755
12 | 1.4025 | 0.01834 | 0.0058 | 76.4722
12.5 | 1.4116 | 0.02341 | 0.0115 | 60.299
13 | 1.3828 | 0.02952 | 0.0196 | 46.8428
13.5 | 1.3371 | 0.03801 | 0.0226 | 35.1776
14 | 1.2934 | 0.04868 | 0.0199 | 26.5694
14.5 | 1.2484 | 0.06238 | 0.012 | 20.0128
15 | 1.2117 | 0.07852 | 0.0007 | 15.4317
15.5 | 1.1748 | 0.09617 | -0.0098 | 12.2159
16 | 1.1149 | 0.11633 | -0.019 | 9.5839
16.5 | 1.0502 | 0.13782 | -0.0303 | 7.6201
17 | 0.9895 | 0.16132 | -0.0435 | 6.1338
17.5 | 0.9319 | 0.18842 | -0.0582 | 4.9459

## 127. Re 14M Mach 0.50 (1)
BIGFOIL.COM POLAR EXPORT
giiie
GIII BL126 |  |  |  | Cl Max: | 1.13 | at alpha= | 20 | deg
JavaFoil+Calcfoil stall+Eppler ext transition |  |  |  | L/D Max: | 99.916 | at alpha= | 6 | deg
Re: | 14000000 |  |  | Cd Min: | 0.00487 | at alpha= | 0.5 | deg
Mach: | 0.5 |  |  | Cl=0 at alpha= | -0.73134 | deg
|  |  |  | @ Cl=0.1, Cd= | 0.0056482
|  |  |  | @ Cl=0.4, Cd= | 0.0053491
|  |  |  | @ Cl=0.6, Cd= | 0.0067655
alpha (deg) | Cl | Cd | Cm | Cl/Cd
-20 | -1.018 | 0.16008 | 0.016 | -6.357
-19.5 | -0.991 | 0.15509 | 0.015 | -6.392
-19 | -0.965 | 0.15031 | 0.015 | -6.42
-18.5 | -0.94 | 0.14723 | 0.014 | -6.383
-18 | -0.914 | 0.14182 | 0.014 | -6.448
-17.5 | -0.889 | 0.14267 | 0.013 | -6.234
-17 | -0.866 | 0.1263 | 0.013 | -6.856
-16.5 | -0.841 | 0.11804 | 0.013 | -7.127
-16 | -0.815 | 0.11221 | 0.012 | -7.265
-15.5 | -0.788 | 0.10779 | 0.011 | -7.314
-15 | -0.762 | 0.10356 | 0.011 | -7.356
-14.5 | -0.735 | 0.10048 | 0.01 | -7.315
-14 | -0.708 | 0.09572 | 0.009 | -7.4
-13.5 | -0.681 | 0.09328 | 0.008 | -7.299
-13 | -0.655 | 0.0901 | 0.008 | -7.267
-12.5 | -0.629 | 0.08614 | 0.007 | -7.298
-12 | -0.603 | 0.08202 | 0.007 | -7.352
-11.5 | -0.577 | 0.07742 | 0.006 | -7.452
-11 | -0.552 | 0.0708 | 0.006 | -7.791
-10.5 | -0.527 | 0.06356 | 0.006 | -8.292
-10 | -0.503 | 0.05702 | 0.005 | -8.818
-9.5 | -0.483 | 0.0476 | 0.005 | -10.153
-9 | -0.443 | 0.05851 | 0.003 | -7.58
-8.5 | -0.425 | 0.04599 | 0.004 | -9.243
-8 | -0.479 | 0.00962 | 0.005 | -49.815
-7.5 | -0.447 | 0.00914 | 0.004 | -48.877
-7 | -0.414 | 0.0084 | 0.003 | -49.323
-6.5 | -0.382 | 0.00785 | 0.002 | -48.619
-6 | -0.349 | 0.00722 | 0.001 | -48.34
-5.5 | -0.519 | 0.0072 | 0 | -72.159
-5 | -0.504 | 0.0068 | -0.001 | -74.11
-4.5 | -0.465 | 0.00657 | -0.002 | -70.773
-4 | -0.415 | 0.00646 | -0.003 | -64.237
-3.5 | -0.358 | 0.00627 | -0.004 | -57.073
-3 | -0.297 | 0.0062 | -0.005 | -47.892
-2.5 | -0.234 | 0.00596 | -0.006 | -39.191
-2 | -0.169 | 0.0058 | -0.007 | -29.072
-1.5 | -0.103 | 0.00608 | -0.008 | -16.866
-1 | -0.036 | 0.00586 | -0.009 | -6.135
-0.5 | 0.031 | 0.00582 | -0.01 | 5.313
0 | 0.099 | 0.00566 | -0.011 | 17.415
0.5 | 0.166 | 0.00487 | -0.012 | 34.089
1 | 0.234 | 0.00498 | -0.013 | 46.857
1.5 | 0.301 | 0.00521 | -0.014 | 57.795
2 | 0.368 | 0.00533 | -0.015 | 69.151
2.5 | 0.435 | 0.00537 | -0.016 | 81.05
3 | 0.501 | 0.00638 | -0.017 | 78.426
3.5 | 0.565 | 0.00663 | -0.018 | 85.114
4 | 0.627 | 0.00687 | -0.019 | 91.241
4.5 | 0.685 | 0.00716 | -0.02 | 95.703
5 | 0.738 | 0.00744 | -0.021 | 99.217
5.5 | 0.782 | 0.00786 | -0.022 | 99.523
6 | 0.811 | 0.00812 | -0.023 | 99.916
6.5 | 0.811 | 0.00856 | -0.024 | 94.734
7 | 0.702 | 0.0089 | -0.025 | 78.938
7.5 | 0.553 | 0.00973 | -0.026 | 56.848
8 | 0.587 | 0.01053 | -0.027 | 55.696
8.5 | 0.62 | 0.01083 | -0.028 | 57.243
9 | 0.653 | 0.01146 | -0.029 | 56.997
9.5 | 0.669 | 0.01436 | -0.029 | 46.579
10 | 0.712 | 0.01354 | -0.03 | 52.557
10.5 | 0.724 | 0.01707 | -0.03 | 42.405
11 | 0.704 | 0.03358 | -0.028 | 20.969
11.5 | 0.669 | 0.07218 | -0.02 | 9.267
12 | 0.694 | 0.07886 | -0.02 | 8.806
12.5 | 0.718 | 0.08878 | -0.02 | 8.09
13 | 0.743 | 0.08963 | -0.02 | 8.295
13.5 | 0.772 | 0.09224 | -0.021 | 8.369
14 | 0.801 | 0.09474 | -0.022 | 8.456
14.5 | 0.832 | 0.09673 | -0.024 | 8.602
15 | 0.862 | 0.09975 | -0.025 | 8.64
15.5 | 0.891 | 0.10393 | -0.026 | 8.572
16 | 0.919 | 0.10874 | -0.027 | 8.451
16.5 | 0.943 | 0.11752 | -0.027 | 8.027
17 | 0.962 | 0.1343 | -0.026 | 7.166
17.5 | 0.987 | 0.13646 | -0.026 | 7.23
18 | 1.015 | 0.1392 | -0.027 | 7.293
18.5 | 1.042 | 0.14988 | -0.028 | 6.951
19 | 1.07 | 0.15308 | -0.029 | 6.989
19.5 | 1.101 | 0.15377 | -0.031 | 7.159
20 | 1.13 | 0.15692 | -0.032 | 7.2

## 128. Re 14M Mach 0.50 (2)
BIGFOIL.COM POLAR EXPORT
giiie
GIII BL126 |  |  |  | Cl Max: | 1.0185 | at alpha= | 20 | deg
XFOIL ncrit=9 |  |  |  | L/D Max: | 121.648 | at alpha= | 6 | deg
Re: | 14000000 |  |  | Cd Min: | 0.29301 | at alpha= | 20 | deg
Mach: | 0.5 |  |  | Cl=0 at alpha= | -0.78896 | deg
|  |  |  | @ Cl=0.1, Cd= | 0.0045528
|  |  |  | @ Cl=0.4, Cd= | 0.004714
|  |  |  | @ Cl=0.6, Cd= | 0.005693
alpha (deg) | Cl | Cd | Cm | Cl/Cd
-20 | -0.9313 | 0.28971 | 0.1016 | -3.2146
-19.5 | -0.909 | 0.28108 | 0.0963 | -3.234
-19 | -0.8872 | 0.27248 | 0.091 | -3.256
-18.5 | -0.865 | 0.26369 | 0.0858 | -3.2804
-18 | -0.8431 | 0.25496 | 0.0807 | -3.3068
-17.5 | -0.8215 | 0.24614 | 0.0756 | -3.3375
-17 | -0.8013 | 0.23694 | 0.0705 | -3.3819
-16.5 | -0.7807 | 0.22762 | 0.0655 | -3.4298
-16 | -0.7613 | 0.21799 | 0.0607 | -3.4924
-15.5 | -0.7425 | 0.20876 | 0.056 | -3.5567
-14.5 | -0.7056 | 0.19083 | 0.0469 | -3.6975
-14 | -0.6864 | 0.18329 | 0.0429 | -3.7449
-13.5 | -0.6691 | 0.17522 | 0.039 | -3.8186
-13 | -0.6534 | 0.16665 | 0.0351 | -3.9208
-12 | -0.6316 | 0.14892 | 0.0282 | -4.2412
-11.5 | -0.6219 | 0.13974 | 0.0243 | -4.4504
-11 | -0.6181 | 0.12944 | 0.0201 | -4.7752
-10.5 | -0.6157 | 0.11934 | 0.0158 | -5.1592
-10 | -0.6155 | 0.10919 | 0.0114 | -5.637
-9.5 | -0.6169 | 0.09918 | 0.0066 | -6.22
-9 | -0.6196 | 0.08928 | 0.0015 | -6.94
-8 | -0.6292 | 0.06852 | -0.0137 | -9.1827
-7.5 | -0.6459 | 0.05747 | -0.0253 | -11.2389
-7 | -0.6492 | 0.04702 | -0.0301 | -13.8069
-6.5 | -0.6423 | 0.03643 | -0.0314 | -17.6311
-6 | -0.6324 | 0.02421 | -0.0297 | -26.1214
-5.5 | -0.6111 | 0.01365 | -0.0253 | -44.7692
-5 | -0.5664 | 0.00756 | -0.0202 | -74.9206
-4.5 | -0.4998 | 0.00624 | -0.0173 | -80.0962
-4 | -0.4305 | 0.00577 | -0.0156 | -74.6101
-3 | -0.2935 | 0.00533 | -0.0137 | -55.0657
-2.5 | -0.2263 | 0.00521 | -0.0132 | -43.4357
-2 | -0.16 | 0.00502 | -0.0128 | -31.8725
-1.5 | -0.0941 | 0.00483 | -0.0126 | -19.4824
-1 | -0.0279 | 0.0047 | -0.0126 | -5.9362
-0.5 | 0.0382 | 0.00461 | -0.0127 | 8.2863
0 | 0.103 | 0.00455 | -0.0127 | 22.6374
0.5 | 0.1647 | 0.00474 | -0.0123 | 34.7468
1 | 0.2274 | 0.00482 | -0.012 | 47.1784
2 | 0.35 | 0.00445 | -0.0109 | 78.6517
2.5 | 0.4125 | 0.00478 | -0.0104 | 86.2971
3 | 0.4762 | 0.00507 | -0.0098 | 93.925
3.5 | 0.542 | 0.00539 | -0.0093 | 100.5566
4 | 0.609 | 0.00574 | -0.0088 | 106.0976
4.5 | 0.6772 | 0.00603 | -0.0081 | 112.3051
5 | 0.746 | 0.00637 | -0.0071 | 117.1115
5.5 | 0.8159 | 0.00672 | -0.0058 | 121.4137
6 | 0.8856 | 0.00728 | -0.0038 | 121.6484
6.5 | 0.9481 | 0.00882 | 0.0002 | 107.4943
7 | 0.98 | 0.01415 | 0.0077 | 69.258
7.5 | 0.9906 | 0.02186 | 0.0151 | 45.3156
8 | 0.9788 | 0.03067 | 0.0208 | 31.9139
8.5 | 0.9445 | 0.03797 | 0.0257 | 24.8749
9 | 0.9102 | 0.0475 | 0.0226 | 19.1621
9.5 | 0.8806 | 0.05964 | 0.0136 | 14.7653
10 | 0.8614 | 0.07508 | 0.0012 | 11.4731
10.5 | 0.8461 | 0.08912 | -0.0069 | 9.4939
11 | 0.8308 | 0.10158 | -0.0136 | 8.1788
11.5 | 0.8184 | 0.11359 | -0.0196 | 7.2049
12 | 0.8092 | 0.12547 | -0.0253 | 6.4494
12.5 | 0.8036 | 0.13743 | -0.0311 | 5.8473
13 | 0.8013 | 0.1493 | -0.0367 | 5.367
13.5 | 0.8027 | 0.16127 | -0.0423 | 4.9774
14 | 0.8086 | 0.17247 | -0.0476 | 4.6884
14.5 | 0.8179 | 0.18357 | -0.0529 | 4.4555
15 | 0.8307 | 0.19408 | -0.0581 | 4.2802
15.5 | 0.8459 | 0.20386 | -0.0631 | 4.1494
16 | 0.8629 | 0.21311 | -0.068 | 4.0491
16.5 | 0.8793 | 0.22346 | -0.0735 | 3.9349
17 | 0.8987 | 0.23236 | -0.0784 | 3.8677
17.5 | 0.9172 | 0.24287 | -0.0839 | 3.7765
18 | 0.9364 | 0.25337 | -0.0895 | 3.6958
18.5 | 0.9566 | 0.26392 | -0.0952 | 3.6246
19 | 0.977 | 0.27383 | -0.1007 | 3.5679
19.5 | 0.9979 | 0.28334 | -0.1063 | 3.5219
20 | 1.0185 | 0.29301 | -0.112 | 3.476

## 129. Re 16M Mach 0.00 (1)
BIGFOIL.COM POLAR EXPORT
giiie
GIII BL126 |  |  |  | Cl Max: | 0.972 | at alpha= | 9.5 | deg
JavaFoil+Calcfoil stall+Eppler ext transition |  |  |  | L/D Max: | 117.929 | at alpha= | 8 | deg
Re: | 16000000 |  |  | Cd Min: | 0.00476 | at alpha= | 1 | deg
Mach: | 0 |  |  | Cl=0 at alpha= | -0.73276 | deg
|  |  |  | @ Cl=0.1, Cd= | 0.0054725
|  |  |  | @ Cl=0.4, Cd= | 0.0054074
|  |  |  | @ Cl=0.6, Cd= | 0.094
alpha (deg) | Cl | Cd | Cm | Cl/Cd
-14.5 | -0.414 | 0.09428 | 0.008 | -4.393
-14 | -0.438 | 0.08833 | 0.008 | -4.957
-13.5 | -0.461 | 0.08342 | 0.008 | -5.531
-13 | -0.485 | 0.07875 | 0.007 | -6.153
-12.5 | -0.506 | 0.07549 | 0.007 | -6.705
-12 | -0.529 | 0.06939 | 0.007 | -7.623
-11.5 | -0.55 | 0.06419 | 0.006 | -8.566
-11 | -0.57 | 0.05745 | 0.006 | -9.93
-10.5 | -0.586 | 0.05321 | 0.006 | -11.004
-10 | -0.713 | 0.00996 | 0.008 | -71.574
-9.5 | -0.719 | 0.00901 | 0.007 | -79.868
-9 | -0.719 | 0.00838 | 0.006 | -85.864
-8.5 | -0.712 | 0.00794 | 0.005 | -89.673
-8 | -0.698 | 0.00754 | 0.004 | -92.491
-7.5 | -0.676 | 0.00706 | 0.003 | -95.751
-7 | -0.648 | 0.00694 | 0.003 | -93.372
-6.5 | -0.614 | 0.00674 | 0.002 | -91.032
-6 | -0.572 | 0.00653 | 0.001 | -87.57
-5.5 | -0.524 | 0.00633 | 0 | -82.834
-5 | -0.475 | 0.00626 | -0.001 | -75.78
-4.5 | -0.423 | 0.00608 | -0.002 | -69.65
-4 | -0.37 | 0.00592 | -0.003 | -62.527
-3.5 | -0.315 | 0.00586 | -0.003 | -53.843
-3 | -0.26 | 0.0057 | -0.004 | -45.558
-2.5 | -0.203 | 0.00555 | -0.005 | -36.633
-2 | -0.146 | 0.00589 | -0.006 | -24.877
-1.5 | -0.089 | 0.00578 | -0.007 | -15.38
-1 | -0.031 | 0.00551 | -0.008 | -5.663
-0.5 | 0.027 | 0.00556 | -0.009 | 4.814
0 | 0.085 | 0.00547 | -0.01 | 15.628
0.5 | 0.144 | 0.00548 | -0.01 | 26.258
1 | 0.202 | 0.00476 | -0.011 | 42.506
1.5 | 0.261 | 0.00494 | -0.012 | 52.803
2 | 0.319 | 0.00511 | -0.013 | 62.502
2.5 | 0.377 | 0.00511 | -0.014 | 73.775
3 | 0.435 | 0.00586 | -0.015 | 74.194
3.5 | 0.492 | 0.00603 | -0.016 | 81.5
4 | 0.548 | 0.00612 | -0.016 | 89.498
4.5 | 0.603 | 0.00633 | -0.017 | 95.247
5 | 0.657 | 0.00658 | -0.018 | 99.821
5.5 | 0.709 | 0.00677 | -0.019 | 104.634
6 | 0.759 | 0.00681 | -0.02 | 111.415
6.5 | 0.807 | 0.00702 | -0.021 | 114.898
7 | 0.852 | 0.00727 | -0.022 | 117.207
7.5 | 0.895 | 0.0076 | -0.022 | 117.748
8 | 0.928 | 0.00786 | -0.023 | 117.929
8.5 | 0.95 | 0.00835 | -0.024 | 113.798
9 | 0.966 | 0.00851 | -0.025 | 113.467
9.5 | 0.972 | 0.00909 | -0.026 | 106.979
10 | 0.971 | 0.00966 | -0.027 | 100.518
10.5 | 0.962 | 0.01049 | -0.027 | 91.722
11 | 0.946 | 0.01105 | -0.028 | 85.578
11.5 | 0.923 | 0.01248 | -0.029 | 74.019
12 | 0.873 | 0.01432 | -0.029 | 60.951
12.5 | 0.812 | 0.02101 | -0.028 | 38.632
13 | 0.702 | 0.05814 | -0.024 | 12.08
13.5 | 0.65 | 0.07751 | -0.021 | 8.387
14 | 0.612 | 0.08745 | -0.02 | 7
14.5 | 0.578 | 0.094 | -0.019 | 6.154

## 130. Re 16M Mach 0.00 (2)
BIGFOIL.COM POLAR EXPORT
giiie
GIII BL126 |  |  |  | Cl Max: | 1.7768 | at alpha= | 18.5 | deg
XFOIL ncrit=9 |  |  |  | L/D Max: | 133.151 | at alpha= | 8 | deg
Re: | 16000000 |  |  | Cd Min: | 0.05041 | at alpha= | 20 | deg
Mach: | 0 |  |  | Cl=0 at alpha= | -0.76255 | deg
|  |  |  | @ Cl=0.1, Cd= | 0.0046758
|  |  |  | @ Cl=0.4, Cd= | 0.0048185
|  |  |  | @ Cl=0.6, Cd= | 0.0055667
alpha (deg) | Cl | Cd | Cm | Cl/Cd
-19 | -1.6019 | 0.04339 | -0.037 | -36.9186
-18.5 | -1.6358 | 0.03547 | -0.037 | -46.1178
-18 | -1.6507 | 0.03085 | -0.0335 | -53.5073
-17.5 | -1.655 | 0.02783 | -0.0278 | -59.4682
-17 | -1.6381 | 0.02531 | -0.0241 | -64.7215
-16.5 | -1.6113 | 0.0231 | -0.0215 | -69.7532
-16 | -1.5786 | 0.02118 | -0.0194 | -74.5326
-15.5 | -1.5418 | 0.01947 | -0.0177 | -79.1885
-15 | -1.5017 | 0.01796 | -0.0162 | -83.6136
-14.5 | -1.4592 | 0.0166 | -0.015 | -87.9036
-14 | -1.4148 | 0.01538 | -0.0139 | -91.9896
-13.5 | -1.3687 | 0.01428 | -0.013 | -95.8473
-13 | -1.3214 | 0.01328 | -0.0122 | -99.503
-11.5 | -1.1748 | 0.01075 | -0.0101 | -109.2837
-11 | -1.1238 | 0.01013 | -0.0097 | -110.9378
-10.5 | -1.0716 | 0.0096 | -0.0095 | -111.625
-10 | -1.0187 | 0.00913 | -0.0093 | -111.5772
-9.5 | -0.9654 | 0.00868 | -0.0091 | -111.2212
-9 | -0.9116 | 0.00826 | -0.0091 | -110.3632
-8.5 | -0.8575 | 0.00788 | -0.009 | -108.8198
-8 | -0.8032 | 0.00749 | -0.009 | -107.2363
-7.5 | -0.7486 | 0.00713 | -0.0089 | -104.993
-7 | -0.6938 | 0.0068 | -0.009 | -102.0294
-6.5 | -0.6392 | 0.00636 | -0.0089 | -100.5031
-6 | -0.5839 | 0.00611 | -0.009 | -95.5646
-5 | -0.4727 | 0.00563 | -0.0092 | -83.9609
-4.5 | -0.417 | 0.00544 | -0.0093 | -76.6544
-3.5 | -0.3058 | 0.00519 | -0.0095 | -58.921
-3 | -0.25 | 0.00511 | -0.0097 | -48.9237
-2.5 | -0.1944 | 0.00497 | -0.0098 | -39.1147
-2 | -0.1386 | 0.00482 | -0.0099 | -28.7552
-1.5 | -0.0826 | 0.00471 | -0.0101 | -17.5372
-1 | -0.0265 | 0.00461 | -0.0103 | -5.7484
-0.5 | 0.0293 | 0.00457 | -0.0104 | 6.4114
0 | 0.0835 | 0.00465 | -0.0104 | 17.957
1 | 0.192 | 0.00482 | -0.0104 | 39.834
1.5 | 0.2443 | 0.00449 | -0.0101 | 54.4098
2 | 0.2985 | 0.00448 | -0.01 | 66.6295
2.5 | 0.3519 | 0.00472 | -0.0099 | 74.5551
3 | 0.4056 | 0.00483 | -0.0098 | 83.9752
3.5 | 0.46 | 0.00498 | -0.0097 | 92.3695
4 | 0.515 | 0.00521 | -0.0098 | 98.8484
4.5 | 0.5706 | 0.00545 | -0.01 | 104.6972
5 | 0.626 | 0.00567 | -0.0102 | 110.4056
5.5 | 0.6814 | 0.00587 | -0.0104 | 116.0818
6 | 0.7363 | 0.00611 | -0.0106 | 120.5074
6.5 | 0.791 | 0.00633 | -0.0107 | 124.9605
7 | 0.8449 | 0.00663 | -0.0107 | 127.4359
7.5 | 0.8986 | 0.00686 | -0.0106 | 130.9913
8 | 0.9507 | 0.00714 | -0.0102 | 133.1513
8.5 | 1.0023 | 0.00759 | -0.0098 | 132.0553
9 | 1.0601 | 0.008 | -0.0108 | 132.5125
9.5 | 1.119 | 0.00844 | -0.0122 | 132.5829
10 | 1.1727 | 0.00888 | -0.0124 | 132.0608
10.5 | 1.2227 | 0.00936 | -0.0119 | 130.6303
11 | 1.2727 | 0.00991 | -0.0114 | 128.4258
11.5 | 1.3215 | 0.01062 | -0.0108 | 124.435
12 | 1.3689 | 0.01151 | -0.01 | 118.9314
12.5 | 1.4169 | 0.01225 | -0.0095 | 115.6653
13 | 1.4639 | 0.01306 | -0.0088 | 112.0904
13.5 | 1.5098 | 0.01393 | -0.008 | 108.3848
14 | 1.5541 | 0.01488 | -0.007 | 104.4422
14.5 | 1.5967 | 0.0159 | -0.0059 | 100.4214
15 | 1.6371 | 0.01701 | -0.0045 | 96.2434
15.5 | 1.6748 | 0.01822 | -0.0028 | 91.921
16 | 1.7087 | 0.01955 | -0.0008 | 87.4015
16.5 | 1.733 | 0.02101 | 0.0028 | 82.4845
17 | 1.7485 | 0.02285 | 0.0068 | 76.5208
17.5 | 1.7618 | 0.02518 | 0.0099 | 69.9682
18 | 1.7715 | 0.02819 | 0.0122 | 62.8414
18.5 | 1.7768 | 0.03196 | 0.0136 | 55.5945
19 | 1.7758 | 0.03664 | 0.0145 | 48.4662
19.5 | 1.7679 | 0.04247 | 0.0143 | 41.627
20 | 1.7472 | 0.05041 | 0.0127 | 34.6598

## 131. Re 16M Mach 0.10 (1)
BIGFOIL.COM POLAR EXPORT
giiie
GIII BL126 |  |  |  | Cl Max: | 0.966 | at alpha= | 9.5 | deg
JavaFoil+Calcfoil stall+Eppler ext transition |  |  |  | L/D Max: | 117.122 | at alpha= | 7.5 | deg
Re: | 16000000 |  |  | Cd Min: | 0.00481 | at alpha= | 1 | deg
Mach: | 0.1 |  |  | Cl=0 at alpha= | -0.73276 | deg
|  |  |  | @ Cl=0.1, Cd= | 0.0055224
|  |  |  | @ Cl=0.4, Cd= | 0.0053486
|  |  |  | @ Cl=0.6, Cd= | 0.09549
alpha (deg) | Cl | Cd | Cm | Cl/Cd
-14 | -0.396 | 0.0895 | 0.008 | -4.429
-13.5 | -0.423 | 0.08437 | 0.008 | -5.011
-13 | -0.449 | 0.07941 | 0.007 | -5.657
-12.5 | -0.475 | 0.07509 | 0.007 | -6.327
-12 | -0.499 | 0.07193 | 0.006 | -6.94
-11.5 | -0.524 | 0.06634 | 0.006 | -7.896
-11 | -0.547 | 0.06022 | 0.006 | -9.08
-10.5 | -0.565 | 0.05648 | 0.005 | -9.995
-10 | -0.677 | 0.01236 | 0.007 | -54.769
-9.5 | -0.707 | 0.00924 | 0.007 | -76.53
-9 | -0.711 | 0.0088 | 0.006 | -80.773
-8.5 | -0.706 | 0.008 | 0.005 | -88.34
-8 | -0.695 | 0.00751 | 0.004 | -92.479
-7.5 | -0.675 | 0.00714 | 0.003 | -94.556
-7 | -0.648 | 0.007 | 0.003 | -92.665
-6.5 | -0.615 | 0.00679 | 0.002 | -90.549
-6 | -0.573 | 0.0066 | 0.001 | -86.895
-5.5 | -0.526 | 0.00627 | 0 | -83.899
-5 | -0.477 | 0.00622 | -0.001 | -76.581
-4.5 | -0.425 | 0.00603 | -0.002 | -70.464
-4 | -0.372 | 0.00587 | -0.003 | -63.323
-3.5 | -0.317 | 0.00591 | -0.003 | -53.613
-3 | -0.261 | 0.00576 | -0.004 | -45.356
-2.5 | -0.204 | 0.00561 | -0.005 | -36.464
-2 | -0.147 | 0.00584 | -0.006 | -25.189
-1.5 | -0.089 | 0.00583 | -0.007 | -15.328
-1 | -0.031 | 0.00555 | -0.008 | -5.645
-0.5 | 0.027 | 0.00553 | -0.009 | 4.864
0 | 0.086 | 0.00552 | -0.01 | 15.564
0.5 | 0.145 | 0.00553 | -0.01 | 26.164
1 | 0.203 | 0.00481 | -0.011 | 42.311
1.5 | 0.262 | 0.00498 | -0.012 | 52.606
2 | 0.321 | 0.00507 | -0.013 | 63.301
2.5 | 0.379 | 0.00503 | -0.014 | 75.408
3 | 0.437 | 0.00591 | -0.015 | 73.894
3.5 | 0.494 | 0.00599 | -0.016 | 82.514
4 | 0.55 | 0.00618 | -0.017 | 89.032
4.5 | 0.606 | 0.00635 | -0.017 | 95.334
5 | 0.66 | 0.00663 | -0.018 | 99.437
5.5 | 0.712 | 0.0068 | -0.019 | 104.731
6 | 0.762 | 0.00686 | -0.02 | 111.103
6.5 | 0.81 | 0.00709 | -0.021 | 114.24
7 | 0.855 | 0.00735 | -0.022 | 116.34
7.5 | 0.897 | 0.00766 | -0.022 | 117.122
8 | 0.929 | 0.00793 | -0.023 | 117.044
8.5 | 0.95 | 0.00846 | -0.024 | 112.22
9 | 0.963 | 0.00882 | -0.025 | 109.179
9.5 | 0.966 | 0.00921 | -0.026 | 104.968
10 | 0.962 | 0.00979 | -0.027 | 98.183
10.5 | 0.948 | 0.01065 | -0.027 | 89.072
11 | 0.927 | 0.01127 | -0.028 | 82.305
11.5 | 0.899 | 0.0128 | -0.029 | 70.249
12 | 0.829 | 0.01671 | -0.028 | 49.62
12.5 | 0.725 | 0.04252 | -0.025 | 17.054
13 | 0.649 | 0.07232 | -0.021 | 8.98
13.5 | 0.606 | 0.08357 | -0.019 | 7.255
14 | 0.569 | 0.09008 | -0.019 | 6.314
14.5 | 0.532 | 0.09549 | -0.019 | 5.576

## 132. Re 16M Mach 0.10 (2)
BIGFOIL.COM POLAR EXPORT
giiie
GIII BL126 |  |  |  | Cl Max: | 1.7191 | at alpha= | 17.5 | deg
XFOIL ncrit=9 |  |  |  | L/D Max: | 132.576 | at alpha= | 8 | deg
Re: | 16000000 |  |  | Cd Min: | 0.07955 | at alpha= | 20 | deg
Mach: | 0.1 |  |  | Cl=0 at alpha= | -0.76292 | deg
|  |  |  | @ Cl=0.1, Cd= | 0.0046677
|  |  |  | @ Cl=0.4, Cd= | 0.0048139
|  |  |  | @ Cl=0.6, Cd= | 0.0055672
alpha (deg) | Cl | Cd | Cm | Cl/Cd
-17.5 | -1.3967 | 0.05764 | -0.0295 | -24.2314
-17 | -1.4822 | 0.04037 | -0.0385 | -36.7154
-16.5 | -1.5212 | 0.03334 | -0.035 | -45.6269
-16 | -1.5345 | 0.02886 | -0.0289 | -53.1705
-15.5 | -1.5206 | 0.02506 | -0.0252 | -60.6784
-15 | -1.4941 | 0.02206 | -0.0223 | -67.7289
-14.5 | -1.4599 | 0.01962 | -0.02 | -74.4088
-14 | -1.4204 | 0.01761 | -0.0181 | -80.6587
-13.5 | -1.3771 | 0.01596 | -0.0166 | -86.2845
-13 | -1.3312 | 0.01454 | -0.0153 | -91.5543
-12.5 | -1.2828 | 0.01344 | -0.0142 | -95.4464
-12 | -1.2316 | 0.01251 | -0.0136 | -98.4492
-11 | -1.1337 | 0.01058 | -0.0114 | -107.155
-10.5 | -1.0814 | 0.00987 | -0.0109 | -109.5643
-10 | -1.0278 | 0.00932 | -0.0105 | -110.279
-9.5 | -0.9738 | 0.00883 | -0.0102 | -110.2831
-9 | -0.9192 | 0.00839 | -0.01 | -109.559
-8.5 | -0.8645 | 0.00799 | -0.0098 | -108.1977
-8 | -0.8095 | 0.00758 | -0.0096 | -106.7942
-7.5 | -0.7543 | 0.0072 | -0.0095 | -104.7639
-6.5 | -0.6437 | 0.00641 | -0.0093 | -100.4212
-6 | -0.5879 | 0.00614 | -0.0093 | -95.7492
-5.5 | -0.5317 | 0.0059 | -0.0094 | -90.1186
-5 | -0.4757 | 0.00566 | -0.0094 | -84.0459
-4.5 | -0.4196 | 0.00545 | -0.0095 | -76.9908
-3.5 | -0.3075 | 0.00519 | -0.0097 | -59.2486
-3 | -0.2514 | 0.00511 | -0.0098 | -49.1977
-2.5 | -0.1954 | 0.00497 | -0.0099 | -39.3159
-2 | -0.1393 | 0.00483 | -0.01 | -28.8406
-1.5 | -0.083 | 0.00471 | -0.0101 | -17.6221
-1 | -0.0266 | 0.00462 | -0.0103 | -5.7576
-0.5 | 0.0295 | 0.00457 | -0.0105 | 6.4551
0 | 0.0841 | 0.00464 | -0.0105 | 18.125
1 | 0.1932 | 0.00483 | -0.0104 | 40
1.5 | 0.2457 | 0.00449 | -0.0101 | 54.7216
2 | 0.3002 | 0.00448 | -0.0101 | 67.0089
2.5 | 0.3538 | 0.00472 | -0.0099 | 74.9576
3 | 0.4079 | 0.00483 | -0.0098 | 84.4513
3.5 | 0.4626 | 0.00499 | -0.0097 | 92.7054
4 | 0.518 | 0.00523 | -0.0098 | 99.044
4.5 | 0.574 | 0.00546 | -0.01 | 105.1282
5 | 0.6298 | 0.00569 | -0.0102 | 110.6854
5.5 | 0.6856 | 0.0059 | -0.0103 | 116.2034
6.5 | 0.7961 | 0.00636 | -0.0105 | 125.173
7.5 | 0.9047 | 0.00691 | -0.0103 | 130.9262
8 | 0.9572 | 0.00722 | -0.0098 | 132.5762
8.5 | 1.0095 | 0.00766 | -0.0093 | 131.7885
9 | 1.0681 | 0.00809 | -0.0103 | 132.0272
9.5 | 1.1277 | 0.00854 | -0.0116 | 132.0492
10 | 1.1815 | 0.00901 | -0.0116 | 131.1321
10.5 | 1.232 | 0.00953 | -0.0109 | 129.276
11 | 1.282 | 0.0102 | -0.0102 | 125.6863
11.5 | 1.3302 | 0.01113 | -0.0092 | 119.5148
12 | 1.3793 | 0.01191 | -0.0084 | 115.8102
12.5 | 1.4275 | 0.01276 | -0.0076 | 111.873
13 | 1.4743 | 0.0137 | -0.0066 | 107.6131
13.5 | 1.5196 | 0.01474 | -0.0054 | 103.0936
14 | 1.5628 | 0.01589 | -0.004 | 98.3512
14.5 | 1.6036 | 0.01717 | -0.0023 | 93.3955
15 | 1.6411 | 0.01858 | -0.0003 | 88.3262
15.5 | 1.6743 | 0.02014 | 0.0022 | 83.1331
16 | 1.6955 | 0.02186 | 0.0063 | 77.5618
16.5 | 1.7076 | 0.0241 | 0.0107 | 70.8548
17 | 1.7152 | 0.02714 | 0.0139 | 63.1982
17.5 | 1.7191 | 0.031 | 0.0159 | 55.4548
18 | 1.717 | 0.03587 | 0.017 | 47.8673
18.5 | 1.7059 | 0.04214 | 0.0169 | 40.4817
19 | 1.6828 | 0.05057 | 0.015 | 33.2766
19.5 | 1.649 | 0.06159 | 0.0106 | 26.7738
20 | 1.5822 | 0.07955 | 0.0011 | 19.8894

## 133. Re 16M Mach 0.25 (1)
BIGFOIL.COM POLAR EXPORT
giiie
GIII BL126 |  |  |  | Cl Max: | 0.937 | at alpha= | 8.5 | deg
JavaFoil+Calcfoil stall+Eppler ext transition |  |  |  | L/D Max: | 115.85 | at alpha= | 7 | deg
Re: | 16000000 |  |  | Cd Min: | 0.00485 | at alpha= | 1 | deg
Mach: | 0.25 |  |  | Cl=0 at alpha= | -0.73333 | deg
|  |  |  | @ Cl=0.1, Cd= | 0.0054857
|  |  |  | @ Cl=0.4, Cd= | 0.09031
|  |  |  | @ Cl=0.6, Cd= | 0.09031
alpha (deg) | Cl | Cd | Cm | Cl/Cd
-13 | -0.069 | 0.08204 | 0.007 | -0.846
-12.5 | -0.146 | 0.07939 | 0.007 | -1.845
-12 | -0.23 | 0.07541 | 0.006 | -3.053
-11.5 | -0.297 | 0.07131 | 0.006 | -4.163
-11 | -0.357 | 0.06659 | 0.005 | -5.354
-10.5 | -0.41 | 0.06231 | 0.005 | -6.578
-10 | -0.456 | 0.05853 | 0.004 | -7.787
-9.5 | -0.497 | 0.05211 | 0.004 | -9.529
-9 | -0.53 | 0.04502 | 0.004 | -11.783
-8.5 | -0.656 | 0.00865 | 0.005 | -75.939
-8 | -0.665 | 0.00788 | 0.004 | -84.364
-7.5 | -0.661 | 0.00739 | 0.003 | -89.41
-7 | -0.645 | 0.00723 | 0.003 | -89.248
-6.5 | -0.619 | 0.00688 | 0.002 | -89.999
-6 | -0.581 | 0.00665 | 0.001 | -87.418
-5.5 | -0.535 | 0.0064 | 0 | -83.632
-5 | -0.486 | 0.00634 | -0.001 | -76.66
-4.5 | -0.434 | 0.00612 | -0.002 | -71.007
-4 | -0.381 | 0.00598 | -0.003 | -63.58
-3.5 | -0.325 | 0.00595 | -0.004 | -54.585
-3 | -0.268 | 0.00578 | -0.004 | -46.351
-2.5 | -0.21 | 0.00566 | -0.005 | -37.068
-2 | -0.151 | 0.00589 | -0.006 | -25.647
-1.5 | -0.092 | 0.00596 | -0.007 | -15.406
-1 | -0.032 | 0.00553 | -0.008 | -5.825
-0.5 | 0.028 | 0.00564 | -0.009 | 4.903
0 | 0.088 | 0.00547 | -0.01 | 16.137
0.5 | 0.149 | 0.00555 | -0.011 | 26.749
1 | 0.209 | 0.00485 | -0.012 | 43.092
1.5 | 0.269 | 0.00496 | -0.013 | 54.327
2 | 0.33 | 0.00509 | -0.013 | 64.727
2.5 | 0.389 | 0.00512 | -0.014 | 76.11
3 | 0.449 | 0.00595 | -0.015 | 75.42
3.5 | 0.507 | 0.00609 | -0.016 | 83.292
4 | 0.565 | 0.00621 | -0.017 | 90.898
4.5 | 0.621 | 0.00645 | -0.018 | 96.338
5 | 0.676 | 0.00668 | -0.019 | 101.1
5.5 | 0.728 | 0.00688 | -0.02 | 105.856
6 | 0.778 | 0.00694 | -0.021 | 112.065
6.5 | 0.824 | 0.0072 | -0.021 | 114.413
7 | 0.867 | 0.00748 | -0.022 | 115.85
7.5 | 0.905 | 0.00787 | -0.023 | 115.069
8 | 0.929 | 0.00815 | -0.024 | 114.004
8.5 | 0.937 | 0.00849 | -0.025 | 110.445
9 | 0.932 | 0.00935 | -0.026 | 99.662
9.5 | 0.911 | 0.00986 | -0.027 | 92.387
10 | 0.875 | 0.01065 | -0.027 | 82.193
10.5 | 0.825 | 0.01177 | -0.028 | 70.068
11 | 0.644 | 0.04908 | -0.022 | 13.119
11.5 | 0.557 | 0.06961 | -0.017 | 8.003
12 | 0.485 | 0.07545 | -0.017 | 6.435
12.5 | 0.409 | 0.08016 | -0.017 | 5.099
13 | 0.325 | 0.08507 | -0.018 | 3.826
13.5 | 0.231 | 0.09031 | -0.018 | 2.562

## 134. Re 16M Mach 0.25 (2)
BIGFOIL.COM POLAR EXPORT
giiie
GIII BL126 |  |  |  | Cl Max: | 1.398 | at alpha= | 12 | deg
XFOIL ncrit=9 |  |  |  | L/D Max: | 130.124 | at alpha= | 8.5 | deg
Re: | 16000000 |  |  | Cd Min: | 0.25513 | at alpha= | 20 | deg
Mach: | 0.25 |  |  | Cl=0 at alpha= | -0.76724 | deg
|  |  |  | @ Cl=0.1, Cd= | 0.0046496
|  |  |  | @ Cl=0.4, Cd= | 0.004825
|  |  |  | @ Cl=0.6, Cd= | 0.0055772
alpha (deg) | Cl | Cd | Cm | Cl/Cd
-16 | -0.7299 | 0.19916 | 0.0522 | -3.6649
-15.5 | -0.7144 | 0.19239 | 0.0486 | -3.7133
-15 | -0.6996 | 0.18557 | 0.045 | -3.77
-14.5 | -0.6856 | 0.17858 | 0.0417 | -3.8392
-14 | -0.7893 | 0.13502 | 0.0244 | -5.8458
-13.5 | -0.8469 | 0.11332 | 0.0129 | -7.4735
-13 | -0.8991 | 0.09455 | 0.0015 | -9.5093
-12.5 | -0.9501 | 0.075 | -0.0141 | -12.668
-12 | -0.9806 | 0.0598 | -0.0299 | -16.398
-11.5 | -1.035 | 0.04735 | -0.0307 | -21.8585
-11 | -1.1318 | 0.02338 | -0.0267 | -48.4089
-10.5 | -1.1183 | 0.01548 | -0.0222 | -72.2416
-10 | -1.0739 | 0.01216 | -0.0193 | -88.3141
-9.5 | -1.0203 | 0.01042 | -0.0173 | -97.9175
-9 | -0.9627 | 0.00945 | -0.0159 | -101.873
-8 | -0.8451 | 0.00821 | -0.0138 | -102.9354
-7.5 | -0.7862 | 0.0077 | -0.0131 | -102.1039
-7 | -0.7273 | 0.00724 | -0.0124 | -100.4558
-6.5 | -0.6686 | 0.00679 | -0.0118 | -98.4683
-6 | -0.6103 | 0.00633 | -0.0113 | -96.4139
-5.5 | -0.5514 | 0.00602 | -0.011 | -91.5947
-4.5 | -0.4341 | 0.00552 | -0.0106 | -78.6413
-4 | -0.3756 | 0.00538 | -0.0105 | -69.8141
-3.5 | -0.3173 | 0.00525 | -0.0104 | -60.4381
-3 | -0.2592 | 0.00514 | -0.0104 | -50.428
-2.5 | -0.2012 | 0.00502 | -0.0104 | -40.0797
-2 | -0.1432 | 0.00485 | -0.0105 | -29.5258
-1.5 | -0.0851 | 0.00472 | -0.0106 | -18.0297
-1 | -0.027 | 0.00462 | -0.0107 | -5.8442
-0.5 | 0.031 | 0.00457 | -0.0109 | 6.7834
0 | 0.0873 | 0.00462 | -0.0108 | 18.8961
0.5 | 0.1431 | 0.00475 | -0.0107 | 30.1263
1 | 0.1995 | 0.00483 | -0.0107 | 41.3043
1.5 | 0.2532 | 0.00446 | -0.0103 | 56.7713
2.5 | 0.3648 | 0.00473 | -0.0101 | 77.1247
3 | 0.4204 | 0.00488 | -0.0098 | 86.1475
3.5 | 0.4772 | 0.00503 | -0.0097 | 94.8708
4 | 0.5348 | 0.0053 | -0.0098 | 100.9057
4.5 | 0.5928 | 0.00555 | -0.0098 | 106.8108
5 | 0.651 | 0.00577 | -0.0098 | 112.825
5.5 | 0.7089 | 0.00603 | -0.0098 | 117.5622
6.5 | 0.8246 | 0.00658 | -0.0094 | 125.3191
7 | 0.8822 | 0.00686 | -0.0091 | 128.6006
7.5 | 0.9389 | 0.00722 | -0.0085 | 130.0416
8.5 | 1.0501 | 0.00807 | -0.0065 | 130.1239
9 | 1.1133 | 0.00862 | -0.0071 | 129.1531
9.5 | 1.1764 | 0.00926 | -0.0076 | 127.041
10 | 1.229 | 0.01009 | -0.0058 | 121.8038
10.5 | 1.2802 | 0.01125 | -0.0038 | 113.7956
11 | 1.3282 | 0.01286 | -0.0013 | 103.2815
11.5 | 1.3698 | 0.01523 | 0.0019 | 89.9409
12 | 1.398 | 0.01892 | 0.0062 | 73.8901
12.5 | 1.391 | 0.02544 | 0.013 | 54.6777
13 | 1.3457 | 0.03252 | 0.0211 | 41.3807
13.5 | 1.3034 | 0.04148 | 0.0219 | 31.4224
14 | 1.2658 | 0.05215 | 0.018 | 24.2723
14.5 | 1.2302 | 0.06535 | 0.0097 | 18.8248
15 | 1.1973 | 0.08158 | -0.0017 | 14.6764
15.5 | 1.1621 | 0.0988 | -0.0114 | 11.7621
16 | 1.1063 | 0.11798 | -0.0199 | 9.377
16.5 | 1.0379 | 0.14057 | -0.032 | 7.3835
18.5 | 0.8952 | 0.23293 | -0.0793 | 3.8432
19 | 0.9108 | 0.24028 | -0.0837 | 3.7906
19.5 | 0.927 | 0.24742 | -0.0882 | 3.7467
20 | 0.9425 | 0.25513 | -0.093 | 3.6942

## 135. Re 16M Mach 0.50 (1)
BIGFOIL.COM POLAR EXPORT
giiie
GIII BL126 |  |  |  | Cl Max: | 1.127 | at alpha= | 20 | deg
JavaFoil+Calcfoil stall+Eppler ext transition |  |  |  | L/D Max: | 101.396 | at alpha= | 5.5 | deg
Re: | 16000000 |  |  | Cd Min: | 0.00496 | at alpha= | 1 | deg
Mach: | 0.5 |  |  | Cl=0 at alpha= | -0.73134 | deg
|  |  |  | @ Cl=0.1, Cd= | 0.0056903
|  |  |  | @ Cl=0.4, Cd= | 0.0053434
|  |  |  | @ Cl=0.6, Cd= | 0.0066224
alpha (deg) | Cl | Cd | Cm | Cl/Cd
-20 | -1.016 | 0.16753 | 0.016 | -6.066
-19.5 | -0.99 | 0.16484 | 0.015 | -6.007
-19 | -0.965 | 0.15838 | 0.015 | -6.092
-18.5 | -0.94 | 0.15672 | 0.014 | -5.996
-18 | -0.914 | 0.15021 | 0.014 | -6.087
-17.5 | -0.889 | 0.14135 | 0.013 | -6.292
-17 | -0.866 | 0.1249 | 0.013 | -6.935
-16.5 | -0.842 | 0.11603 | 0.013 | -7.254
-16 | -0.816 | 0.1104 | 0.012 | -7.388
-15.5 | -0.789 | 0.1066 | 0.011 | -7.402
-15 | -0.762 | 0.10279 | 0.011 | -7.414
-14.5 | -0.735 | 0.09866 | 0.01 | -7.453
-14 | -0.709 | 0.09462 | 0.009 | -7.489
-13.5 | -0.681 | 0.09253 | 0.008 | -7.361
-13 | -0.655 | 0.08867 | 0.008 | -7.385
-12.5 | -0.629 | 0.08455 | 0.007 | -7.436
-12 | -0.603 | 0.08153 | 0.007 | -7.4
-11.5 | -0.577 | 0.07692 | 0.006 | -7.501
-11 | -0.552 | 0.06946 | 0.006 | -7.948
-10.5 | -0.528 | 0.06267 | 0.006 | -8.418
-10 | -0.504 | 0.05633 | 0.005 | -8.942
-9.5 | -0.488 | 0.04427 | 0.006 | -11.022
-9 | -0.444 | 0.05798 | 0.004 | -7.655
-8.5 | -0.427 | 0.04419 | 0.004 | -9.667
-8 | -0.479 | 0.00935 | 0.005 | -51.264
-7.5 | -0.447 | 0.00895 | 0.004 | -49.922
-7 | -0.414 | 0.00825 | 0.003 | -50.252
-6.5 | -0.382 | 0.00769 | 0.002 | -49.638
-6 | -0.349 | 0.00707 | 0.001 | -49.401
-5.5 | -0.519 | 0.00703 | 0 | -73.888
-5 | -0.504 | 0.00676 | -0.001 | -74.643
-4.5 | -0.465 | 0.00641 | -0.002 | -72.567
-4 | -0.415 | 0.00634 | -0.003 | -65.467
-3.5 | -0.358 | 0.00625 | -0.004 | -57.241
-3 | -0.297 | 0.00593 | -0.005 | -50.104
-2.5 | -0.234 | 0.00585 | -0.006 | -39.91
-2 | -0.169 | 0.00576 | -0.007 | -29.278
-1.5 | -0.103 | 0.00615 | -0.008 | -16.672
-1 | -0.036 | 0.00579 | -0.009 | -6.208
-0.5 | 0.031 | 0.00576 | -0.01 | 5.369
0 | 0.099 | 0.00569 | -0.011 | 17.34
0.5 | 0.166 | 0.00571 | -0.012 | 29.074
1 | 0.234 | 0.00496 | -0.013 | 47.04
1.5 | 0.301 | 0.0052 | -0.014 | 57.881
2 | 0.368 | 0.00531 | -0.015 | 69.356
2.5 | 0.435 | 0.00538 | -0.016 | 80.79
3 | 0.501 | 0.00626 | -0.017 | 79.945
3.5 | 0.565 | 0.00647 | -0.018 | 87.246
4 | 0.627 | 0.00674 | -0.019 | 92.99
4.5 | 0.685 | 0.00704 | -0.02 | 97.304
5 | 0.738 | 0.00731 | -0.021 | 100.969
5.5 | 0.782 | 0.00771 | -0.022 | 101.396
6 | 0.811 | 0.00808 | -0.023 | 100.448
6.5 | 0.811 | 0.00844 | -0.024 | 96.133
7 | 0.702 | 0.00873 | -0.025 | 80.431
7.5 | 0.553 | 0.00953 | -0.026 | 58.044
8 | 0.587 | 0.0103 | -0.027 | 56.949
8.5 | 0.62 | 0.01064 | -0.028 | 58.284
9 | 0.653 | 0.01131 | -0.029 | 57.795
9.5 | 0.673 | 0.01371 | -0.029 | 49.062
10 | 0.72 | 0.01274 | -0.031 | 56.507
10.5 | 0.73 | 0.01566 | -0.031 | 46.617
11 | 0.728 | 0.025 | -0.03 | 29.106
11.5 | 0.671 | 0.07003 | -0.021 | 9.584
12 | 0.696 | 0.07725 | -0.021 | 9.005
12.5 | 0.718 | 0.08878 | -0.02 | 8.087
13 | 0.744 | 0.08818 | -0.02 | 8.432
13.5 | 0.773 | 0.09092 | -0.021 | 8.499
14 | 0.802 | 0.09382 | -0.023 | 8.548
14.5 | 0.833 | 0.09549 | -0.024 | 8.722
15 | 0.865 | 0.09674 | -0.026 | 8.939
15.5 | 0.893 | 0.10151 | -0.027 | 8.798
16 | 0.921 | 0.10631 | -0.028 | 8.66
16.5 | 0.945 | 0.11527 | -0.028 | 8.196
17 | 0.963 | 0.13364 | -0.026 | 7.206
17.5 | 0.986 | 0.14314 | -0.026 | 6.886
18 | 1.014 | 0.14817 | -0.027 | 6.841
18.5 | 1.041 | 0.15819 | -0.028 | 6.578
19 | 1.069 | 0.16104 | -0.029 | 6.637
19.5 | 1.097 | 0.16363 | -0.03 | 6.704
20 | 1.127 | 0.16676 | -0.031 | 6.755

## 136. Re 16M Mach 0.50 (2)
BIGFOIL.COM POLAR EXPORT
giiie
GIII BL126 |  |  |  | Cl Max: | 0.9938 | at alpha= | 7.5 | deg
XFOIL ncrit=9 |  |  |  | L/D Max: | 125.028 | at alpha= | 6 | deg
Re: | 16000000 |  |  | Cd Min: | 0.13654 | at alpha= | 12.5 | deg
Mach: | 0.5 |  |  | Cl=0 at alpha= | -99 | deg
|  |  |  | @ Cl=0.1, Cd= | 0.00459
|  |  |  | @ Cl=0.4, Cd= | 0.0047313
|  |  |  | @ Cl=0.6, Cd= | 0.0055798
alpha (deg) | Cl | Cd | Cm | Cl/Cd
0 | 0.102 | 0.00459 | -0.0126 | 22.2222
0.5 | 0.1641 | 0.0048 | -0.0122 | 34.1875
1 | 0.2275 | 0.00487 | -0.0121 | 46.7146
1.5 | 0.2872 | 0.00445 | -0.0113 | 64.5393
2 | 0.351 | 0.00448 | -0.0111 | 78.3482
2.5 | 0.4134 | 0.0048 | -0.0105 | 86.125
3 | 0.4769 | 0.00504 | -0.0099 | 94.623
3.5 | 0.5428 | 0.00529 | -0.0094 | 102.6087
4 | 0.6099 | 0.00563 | -0.0089 | 108.3304
4.5 | 0.6784 | 0.00591 | -0.0083 | 114.7885
5 | 0.7474 | 0.00625 | -0.0073 | 119.584
5.5 | 0.8175 | 0.00659 | -0.006 | 124.0516
6 | 0.8877 | 0.0071 | -0.0041 | 125.0282
6.5 | 0.9513 | 0.00857 | -0.0002 | 111.0035
7 | 0.9846 | 0.01383 | 0.0072 | 71.1931
7.5 | 0.9938 | 0.02143 | 0.0149 | 46.3742
8 | 0.9819 | 0.03039 | 0.0207 | 32.31
8.5 | 0.9476 | 0.03767 | 0.0257 | 25.1553
9 | 0.9133 | 0.04711 | 0.0228 | 19.3865
9.5 | 0.8838 | 0.05914 | 0.014 | 14.9442
10 | 0.8643 | 0.07428 | 0.0016 | 11.6357
10.5 | 0.8499 | 0.08846 | -0.0066 | 9.6077
11 | 0.8348 | 0.10087 | -0.0132 | 8.276
11.5 | 0.8225 | 0.11282 | -0.0192 | 7.2904
12 | 0.8133 | 0.12465 | -0.0249 | 6.5247
12.5 | 0.8076 | 0.13654 | -0.0307 | 5.9148

## 137. Re 18M Mach 0.00 (1)
BIGFOIL.COM POLAR EXPORT
giiie
GIII BL126 |  |  |  | Cl Max: | 0.972 | at alpha= | 9.5 | deg
JavaFoil+Calcfoil stall+Eppler ext transition |  |  |  | L/D Max: | 119.852 | at alpha= | 8 | deg
Re: | 18000000 |  |  | Cd Min: | 0.00485 | at alpha= | 1.5 | deg
Mach: | 0 |  |  | Cl=0 at alpha= | -0.73276 | deg
|  |  |  | @ Cl=0.1, Cd= | 0.0054054
|  |  |  | @ Cl=0.4, Cd= | 0.0053395
|  |  |  | @ Cl=0.6, Cd= | 0.09313
alpha (deg) | Cl | Cd | Cm | Cl/Cd
-14.5 | -0.414 | 0.09363 | 0.008 | -4.426
-14 | -0.438 | 0.0875 | 0.008 | -5.007
-13.5 | -0.462 | 0.08261 | 0.008 | -5.588
-13 | -0.485 | 0.07804 | 0.007 | -6.214
-12.5 | -0.507 | 0.07476 | 0.007 | -6.778
-12 | -0.529 | 0.06999 | 0.006 | -7.551
-11.5 | -0.55 | 0.06342 | 0.006 | -8.679
-11 | -0.572 | 0.05659 | 0.006 | -10.1
-10.5 | -0.588 | 0.0517 | 0.006 | -11.37
-10 | -0.713 | 0.00952 | 0.008 | -74.968
-9.5 | -0.72 | 0.0089 | 0.007 | -80.879
-9 | -0.719 | 0.00828 | 0.006 | -86.886
-8.5 | -0.712 | 0.00781 | 0.005 | -91.215
-8 | -0.698 | 0.00741 | 0.004 | -94.123
-7.5 | -0.676 | 0.00693 | 0.003 | -97.655
-7 | -0.648 | 0.00691 | 0.003 | -93.824
-6.5 | -0.614 | 0.0066 | 0.002 | -92.954
-6 | -0.572 | 0.0064 | 0.001 | -89.369
-5.5 | -0.524 | 0.0062 | 0 | -84.509
-5 | -0.475 | 0.00614 | -0.001 | -77.344
-4.5 | -0.423 | 0.00611 | -0.002 | -69.273
-4 | -0.37 | 0.00584 | -0.003 | -63.341
-3.5 | -0.315 | 0.00573 | -0.003 | -55.085
-3 | -0.26 | 0.00557 | -0.004 | -46.659
-2.5 | -0.203 | 0.00582 | -0.005 | -34.97
-2 | -0.146 | 0.00587 | -0.006 | -24.932
-1.5 | -0.089 | 0.00575 | -0.007 | -15.465
-1 | -0.031 | 0.00556 | -0.008 | -5.612
-0.5 | 0.027 | 0.00555 | -0.009 | 4.83
0 | 0.085 | 0.00538 | -0.01 | 15.867
0.5 | 0.144 | 0.00548 | -0.01 | 26.265
1 | 0.202 | 0.00534 | -0.011 | 37.865
1.5 | 0.261 | 0.00485 | -0.012 | 53.762
2 | 0.319 | 0.00502 | -0.013 | 63.621
2.5 | 0.377 | 0.00505 | -0.014 | 74.684
3 | 0.435 | 0.00578 | -0.015 | 75.225
3.5 | 0.492 | 0.00592 | -0.016 | 83.083
4 | 0.548 | 0.0061 | -0.016 | 89.793
4.5 | 0.603 | 0.00629 | -0.017 | 95.802
5 | 0.657 | 0.00644 | -0.018 | 101.891
5.5 | 0.709 | 0.00664 | -0.019 | 106.653
6 | 0.759 | 0.00669 | -0.02 | 113.362
6.5 | 0.807 | 0.00708 | -0.021 | 113.947
7 | 0.852 | 0.00724 | -0.022 | 117.657
7.5 | 0.895 | 0.00749 | -0.022 | 119.527
8 | 0.928 | 0.00774 | -0.023 | 119.852
8.5 | 0.95 | 0.00796 | -0.024 | 119.397
9 | 0.966 | 0.00858 | -0.025 | 112.592
9.5 | 0.972 | 0.00896 | -0.026 | 108.542
10 | 0.971 | 0.00952 | -0.027 | 102.076
10.5 | 0.962 | 0.01013 | -0.027 | 95.026
11 | 0.946 | 0.01104 | -0.028 | 85.725
11.5 | 0.923 | 0.01207 | -0.029 | 76.511
12 | 0.876 | 0.01382 | -0.029 | 63.357
12.5 | 0.818 | 0.01902 | -0.029 | 43.001
13 | 0.71 | 0.05256 | -0.024 | 13.516
13.5 | 0.654 | 0.07353 | -0.022 | 8.9
14 | 0.614 | 0.08535 | -0.02 | 7.192
14.5 | 0.579 | 0.09313 | -0.02 | 6.216

## 138. Re 18M Mach 0.00 (2)
BIGFOIL.COM POLAR EXPORT
giiie
GIII BL126 |  |  |  | Cl Max: | 1.806 | at alpha= | 19 | deg
XFOIL ncrit=9 |  |  |  | L/D Max: | 135.759 | at alpha= | 9.5 | deg
Re: | 18000000 |  |  | Cd Min: | 0.0453 | at alpha= | 20 | deg
Mach: | 0 |  |  | Cl=0 at alpha= | -0.75365 | deg
|  |  |  | @ Cl=0.1, Cd= | 0.0047491
|  |  |  | @ Cl=0.4, Cd= | 0.0048394
|  |  |  | @ Cl=0.6, Cd= | 0.0054742
alpha (deg) | Cl | Cd | Cm | Cl/Cd
-19.5 | -1.6384 | 0.04428 | -0.0372 | -37.0009
-19 | -1.6719 | 0.0361 | -0.0379 | -46.313
-18.5 | -1.6869 | 0.03123 | -0.035 | -54.0154
-18 | -1.6923 | 0.02801 | -0.0299 | -60.4177
-17.5 | -1.682 | 0.02562 | -0.0252 | -65.6518
-17 | -1.6567 | 0.02347 | -0.0224 | -70.588
-16.5 | -1.6253 | 0.02158 | -0.0202 | -75.3151
-16 | -1.5895 | 0.0199 | -0.0183 | -79.8744
-15.5 | -1.5504 | 0.01839 | -0.0167 | -84.3067
-15 | -1.5087 | 0.01705 | -0.0154 | -88.4868
-14.5 | -1.4649 | 0.01583 | -0.0143 | -92.5395
-14 | -1.4195 | 0.01471 | -0.0133 | -96.499
-13.5 | -1.3726 | 0.01371 | -0.0125 | -100.1167
-13 | -1.3246 | 0.01279 | -0.0118 | -103.5653
-11.5 | -1.1765 | 0.0106 | -0.0099 | -110.9906
-11 | -1.1254 | 0.00991 | -0.0095 | -113.5621
-10.5 | -1.0731 | 0.00937 | -0.0092 | -114.5251
-10 | -1.0201 | 0.0089 | -0.0091 | -114.618
-9.5 | -0.9667 | 0.00846 | -0.0089 | -114.2671
-9 | -0.9129 | 0.00805 | -0.0089 | -113.4037
-8.5 | -0.8587 | 0.00768 | -0.0088 | -111.8099
-8 | -0.8043 | 0.0073 | -0.0088 | -110.1781
-7.5 | -0.7496 | 0.00697 | -0.0088 | -107.5466
-7 | -0.6946 | 0.00664 | -0.0088 | -104.6084
-6.5 | -0.6399 | 0.00624 | -0.0088 | -102.5481
-6 | -0.5845 | 0.00599 | -0.0089 | -97.5793
-5.5 | -0.5288 | 0.00577 | -0.009 | -91.6464
-5 | -0.4733 | 0.00555 | -0.0091 | -85.2793
-4.5 | -0.4177 | 0.00536 | -0.0092 | -77.9291
-3.5 | -0.3065 | 0.00515 | -0.0094 | -59.5146
-3 | -0.2507 | 0.00506 | -0.0096 | -49.5455
-2.5 | -0.1948 | 0.00493 | -0.0097 | -39.5132
-2 | -0.1389 | 0.00479 | -0.0099 | -28.9979
-1.5 | -0.083 | 0.00466 | -0.01 | -17.8112
-1 | -0.027 | 0.00458 | -0.0102 | -5.8952
0 | 0.0826 | 0.00473 | -0.0103 | 17.463
0.5 | 0.1374 | 0.00479 | -0.0103 | 28.6848
1 | 0.1921 | 0.00485 | -0.0104 | 39.6082
1.5 | 0.2467 | 0.00481 | -0.0104 | 51.289
2.5 | 0.3526 | 0.00476 | -0.01 | 74.0756
3 | 0.4063 | 0.00485 | -0.0099 | 83.7732
3.5 | 0.4607 | 0.00494 | -0.0099 | 93.2591
4 | 0.5156 | 0.00514 | -0.0099 | 100.3113
4.5 | 0.5712 | 0.00536 | -0.0101 | 106.5672
5 | 0.6267 | 0.00558 | -0.0104 | 112.3118
5.5 | 0.6821 | 0.00579 | -0.0106 | 117.8066
6 | 0.7372 | 0.00602 | -0.0107 | 122.4585
6.5 | 0.7921 | 0.00624 | -0.0109 | 126.9391
7 | 0.8463 | 0.00653 | -0.0109 | 129.6018
7.5 | 0.9004 | 0.00677 | -0.011 | 132.9985
8 | 0.9534 | 0.00706 | -0.0108 | 135.0425
8.5 | 1.0043 | 0.00744 | -0.0102 | 134.9866
9 | 1.0583 | 0.0078 | -0.0103 | 135.6795
9.5 | 1.1173 | 0.00823 | -0.0117 | 135.7594
10 | 1.1746 | 0.00868 | -0.0128 | 135.3226
10.5 | 1.2244 | 0.00915 | -0.0121 | 133.8142
11 | 1.2743 | 0.00971 | -0.0116 | 131.2358
11.5 | 1.3223 | 0.01053 | -0.0109 | 125.5745
12 | 1.3715 | 0.01119 | -0.0104 | 122.5648
12.5 | 1.42 | 0.01188 | -0.0099 | 119.5286
13 | 1.4675 | 0.01264 | -0.0093 | 116.0997
13.5 | 1.514 | 0.01346 | -0.0085 | 112.4814
14 | 1.5591 | 0.01435 | -0.0077 | 108.6481
14.5 | 1.6026 | 0.0153 | -0.0066 | 104.7451
15 | 1.6441 | 0.01634 | -0.0054 | 100.6181
15.5 | 1.6833 | 0.01746 | -0.0039 | 96.4089
16 | 1.7192 | 0.0187 | -0.002 | 91.9358
16.5 | 1.7494 | 0.02005 | 0.0006 | 87.2519
17 | 1.7676 | 0.02162 | 0.0048 | 81.7576
17.5 | 1.7824 | 0.02366 | 0.0083 | 75.3339
18 | 1.7945 | 0.02627 | 0.011 | 68.3099
18.5 | 1.803 | 0.02955 | 0.0128 | 61.0152
19 | 1.806 | 0.03366 | 0.014 | 53.6542
19.5 | 1.803 | 0.03866 | 0.0145 | 46.6374
20 | 1.7893 | 0.0453 | 0.0139 | 39.4989

## 139. Re 18M Mach 0.10 (1)
BIGFOIL.COM POLAR EXPORT
giiie
GIII BL126 |  |  |  | Cl Max: | 0.966 | at alpha= | 9.5 | deg
JavaFoil+Calcfoil stall+Eppler ext transition |  |  |  | L/D Max: | 119.032 | at alpha= | 8 | deg
Re: | 18000000 |  |  | Cd Min: | 0.0049 | at alpha= | 1.5 | deg
Mach: | 0.1 |  |  | Cl=0 at alpha= | -0.73276 | deg
|  |  |  | @ Cl=0.1, Cd= | 0.0054537
|  |  |  | @ Cl=0.4, Cd= | 0.0053498
|  |  |  | @ Cl=0.6, Cd= | 0.09463
alpha (deg) | Cl | Cd | Cm | Cl/Cd
-14 | -0.397 | 0.08888 | 0.008 | -4.463
-13.5 | -0.423 | 0.08374 | 0.008 | -5.051
-13 | -0.45 | 0.07915 | 0.007 | -5.679
-12.5 | -0.476 | 0.07419 | 0.007 | -6.41
-12 | -0.5 | 0.07135 | 0.006 | -7.004
-11.5 | -0.525 | 0.06505 | 0.006 | -8.066
-11 | -0.548 | 0.05948 | 0.006 | -9.207
-10.5 | -0.567 | 0.05504 | 0.005 | -10.295
-10 | -0.692 | 0.01012 | 0.007 | -68.393
-9.5 | -0.707 | 0.00909 | 0.007 | -77.831
-9 | -0.711 | 0.00839 | 0.006 | -84.754
-8.5 | -0.707 | 0.00786 | 0.005 | -89.893
-8 | -0.695 | 0.00738 | 0.004 | -94.125
-7.5 | -0.675 | 0.007 | 0.003 | -96.432
-7 | -0.648 | 0.00686 | 0.003 | -94.58
-6.5 | -0.615 | 0.00665 | 0.002 | -92.465
-6 | -0.573 | 0.00647 | 0.001 | -88.655
-5.5 | -0.526 | 0.00624 | 0 | -84.264
-5 | -0.477 | 0.00619 | -0.001 | -76.964
-4.5 | -0.425 | 0.00612 | -0.002 | -69.492
-4 | -0.372 | 0.00589 | -0.003 | -63.085
-3.5 | -0.317 | 0.00578 | -0.003 | -54.821
-3 | -0.261 | 0.00562 | -0.004 | -46.431
-2.5 | -0.204 | 0.0055 | -0.005 | -37.205
-2 | -0.147 | 0.00592 | -0.006 | -24.843
-1.5 | -0.089 | 0.0058 | -0.007 | -15.403
-1 | -0.031 | 0.00552 | -0.008 | -5.673
-0.5 | 0.027 | 0.00559 | -0.009 | 4.813
0 | 0.086 | 0.00543 | -0.01 | 15.796
0.5 | 0.145 | 0.00553 | -0.01 | 26.167
1 | 0.203 | 0.00531 | -0.011 | 38.269
1.5 | 0.262 | 0.0049 | -0.012 | 53.509
2 | 0.321 | 0.00506 | -0.013 | 63.385
2.5 | 0.379 | 0.0051 | -0.014 | 74.344
3 | 0.437 | 0.00579 | -0.015 | 75.47
3.5 | 0.494 | 0.00597 | -0.016 | 82.726
4 | 0.55 | 0.00605 | -0.017 | 90.915
4.5 | 0.606 | 0.00625 | -0.017 | 96.889
5 | 0.66 | 0.0065 | -0.018 | 101.465
5.5 | 0.712 | 0.0067 | -0.019 | 106.192
6 | 0.762 | 0.00675 | -0.02 | 112.948
6.5 | 0.81 | 0.00712 | -0.021 | 113.713
7 | 0.855 | 0.0072 | -0.022 | 118.69
7.5 | 0.897 | 0.00754 | -0.023 | 118.891
8 | 0.929 | 0.0078 | -0.023 | 119.032
8.5 | 0.95 | 0.00807 | -0.024 | 117.746
9 | 0.963 | 0.00868 | -0.025 | 110.931
9.5 | 0.966 | 0.00907 | -0.026 | 106.502
10 | 0.962 | 0.00964 | -0.027 | 99.719
10.5 | 0.948 | 0.01025 | -0.027 | 92.5
11 | 0.927 | 0.01123 | -0.028 | 82.577
11.5 | 0.899 | 0.01238 | -0.029 | 72.655
12 | 0.834 | 0.01578 | -0.029 | 52.82
12.5 | 0.758 | 0.02749 | -0.027 | 27.589
13 | 0.655 | 0.06767 | -0.022 | 9.678
13.5 | 0.608 | 0.08152 | -0.02 | 7.461
14 | 0.569 | 0.08919 | -0.019 | 6.382
14.5 | 0.533 | 0.09463 | -0.019 | 5.632

## 140. Re 18M Mach 0.10 (2)
BIGFOIL.COM POLAR EXPORT
giiie
GIII BL126 |  |  |  | Cl Max: | 1.7518 | at alpha= | 18 | deg
XFOIL ncrit=9 |  |  |  | L/D Max: | 135.305 | at alpha= | 9 | deg
Re: | 18000000 |  |  | Cd Min: | 0.06609 | at alpha= | 20 | deg
Mach: | 0.1 |  |  | Cl=0 at alpha= | -0.75499 | deg
|  |  |  | @ Cl=0.1, Cd= | 0.0047452
|  |  |  | @ Cl=0.4, Cd= | 0.0048441
|  |  |  | @ Cl=0.6, Cd= | 0.0054753
alpha (deg) | Cl | Cd | Cm | Cl/Cd
-18 | -1.4676 | 0.05329 | -0.0338 | -27.5399
-17.5 | -1.5319 | 0.0398 | -0.0396 | -38.4899
-17 | -1.5664 | 0.03305 | -0.0366 | -47.3949
-16.5 | -1.5822 | 0.0289 | -0.0301 | -54.7474
-16 | -1.5686 | 0.02538 | -0.0263 | -61.8046
-15.5 | -1.543 | 0.0225 | -0.0233 | -68.5778
-15 | -1.5095 | 0.02015 | -0.0209 | -74.9132
-14.5 | -1.4708 | 0.01818 | -0.0189 | -80.9021
-14 | -1.4284 | 0.0165 | -0.0173 | -86.5697
-13.5 | -1.3831 | 0.01507 | -0.0159 | -91.7784
-13 | -1.3359 | 0.01383 | -0.0147 | -96.5944
-12.5 | -1.2823 | 0.01281 | -0.0147 | -100.1015
-12 | -1.2367 | 0.01216 | -0.0128 | -101.7023
-11.5 | -1.186 | 0.01138 | -0.012 | -104.2179
-11 | -1.1352 | 0.0104 | -0.0112 | -109.1538
-10.5 | -1.0829 | 0.00965 | -0.0106 | -112.2176
-10 | -1.0294 | 0.00909 | -0.0103 | -113.2453
-9.5 | -0.9752 | 0.00861 | -0.01 | -113.2636
-9 | -0.9206 | 0.00818 | -0.0098 | -112.5428
-8.5 | -0.8657 | 0.00778 | -0.0096 | -111.2725
-8 | -0.8106 | 0.00739 | -0.0095 | -109.6888
-7.5 | -0.7553 | 0.00703 | -0.0093 | -107.4395
-7 | -0.6997 | 0.00669 | -0.0093 | -104.5889
-6.5 | -0.6444 | 0.00629 | -0.0092 | -102.4483
-6 | -0.5885 | 0.00601 | -0.0092 | -97.9201
-5.5 | -0.5324 | 0.00579 | -0.0093 | -91.9516
-5 | -0.4763 | 0.00557 | -0.0093 | -85.5117
-4.5 | -0.4203 | 0.00537 | -0.0094 | -78.2682
-4 | -0.3642 | 0.00527 | -0.0095 | -69.1082
-3.5 | -0.3082 | 0.00516 | -0.0095 | -59.7287
-3 | -0.2521 | 0.00507 | -0.0097 | -49.7239
-2.5 | -0.1959 | 0.00494 | -0.0098 | -39.6559
-2 | -0.1396 | 0.00479 | -0.0099 | -29.1441
-1.5 | -0.0834 | 0.00466 | -0.0101 | -17.897
-1 | -0.027 | 0.00458 | -0.0103 | -5.8952
0 | 0.0832 | 0.00473 | -0.0103 | 17.5899
0.5 | 0.1383 | 0.00478 | -0.0104 | 28.9331
1 | 0.1932 | 0.00485 | -0.0104 | 39.8351
1.5 | 0.2481 | 0.00481 | -0.0105 | 51.58
2 | 0.301 | 0.00455 | -0.0102 | 66.1538
2.5 | 0.3546 | 0.00476 | -0.01 | 74.4958
3 | 0.4086 | 0.00486 | -0.0099 | 84.0741
3.5 | 0.4633 | 0.00495 | -0.0099 | 93.596
4 | 0.5186 | 0.00515 | -0.0099 | 100.699
4.5 | 0.5746 | 0.00538 | -0.0101 | 106.803
5 | 0.6306 | 0.00559 | -0.0103 | 112.8086
5.5 | 0.6864 | 0.00582 | -0.0105 | 117.9381
6 | 0.7419 | 0.00604 | -0.0106 | 122.8311
6.5 | 0.7972 | 0.00628 | -0.0107 | 126.9427
7 | 0.852 | 0.00656 | -0.0107 | 129.878
7.5 | 0.9066 | 0.00681 | -0.0107 | 133.1278
8 | 0.9599 | 0.00714 | -0.0104 | 134.4398
9 | 1.0662 | 0.00788 | -0.0098 | 135.3046
9.5 | 1.126 | 0.00833 | -0.0111 | 135.1741
10 | 1.1834 | 0.0088 | -0.0119 | 134.4773
10.5 | 1.2337 | 0.00933 | -0.0111 | 132.2294
11 | 1.2835 | 0.01002 | -0.0104 | 128.0938
11.5 | 1.3328 | 0.01081 | -0.0096 | 123.2932
12 | 1.3823 | 0.01154 | -0.0089 | 119.7834
12.5 | 1.4311 | 0.01233 | -0.0081 | 116.0665
13 | 1.4787 | 0.01321 | -0.0072 | 111.9379
13.5 | 1.5249 | 0.01416 | -0.0061 | 107.6907
14 | 1.5693 | 0.01522 | -0.0048 | 103.1078
14.5 | 1.6116 | 0.01639 | -0.0033 | 98.3282
15 | 1.6511 | 0.01768 | -0.0015 | 93.388
15.5 | 1.6869 | 0.0191 | 0.0007 | 88.3194
16 | 1.7156 | 0.02068 | 0.0039 | 82.9594
16.5 | 1.7309 | 0.02255 | 0.0085 | 76.7583
17 | 1.7421 | 0.02505 | 0.0123 | 69.5449
17.5 | 1.7492 | 0.02833 | 0.0149 | 61.7437
18 | 1.7518 | 0.03249 | 0.0165 | 53.9181
18.5 | 1.747 | 0.03776 | 0.0173 | 46.2659
19 | 1.7326 | 0.04458 | 0.0167 | 38.865
19.5 | 1.7086 | 0.05335 | 0.0143 | 32.0262
20 | 1.6655 | 0.06609 | 0.0088 | 25.2005

## 141. Re 18M Mach 0.25 (1)
BIGFOIL.COM POLAR EXPORT
giiie
GIII BL126 |  |  |  | Cl Max: | 0.937 | at alpha= | 8.5 | deg
JavaFoil+Calcfoil stall+Eppler ext transition |  |  |  | L/D Max: | 117.288 | at alpha= | 7.5 | deg
Re: | 18000000 |  |  | Cd Min: | 0.00494 | at alpha= | 1.5 | deg
Mach: | 0.25 |  |  | Cl=0 at alpha= | -0.73333 | deg
|  |  |  | @ Cl=0.1, Cd= | 0.00552
|  |  |  | @ Cl=0.4, Cd= | 0.0894
|  |  |  | @ Cl=0.6, Cd= | 0.0894
alpha (deg) | Cl | Cd | Cm | Cl/Cd
-13 | -0.069 | 0.08168 | 0.007 | -0.85
-12.5 | -0.147 | 0.07889 | 0.007 | -1.858
-12 | -0.23 | 0.0757 | 0.006 | -3.04
-11.5 | -0.297 | 0.07113 | 0.006 | -4.172
-11 | -0.357 | 0.06609 | 0.005 | -5.398
-10.5 | -0.41 | 0.06186 | 0.005 | -6.633
-10 | -0.456 | 0.05779 | 0.005 | -7.897
-9.5 | -0.497 | 0.05119 | 0.004 | -9.719
-9 | -0.534 | 0.04261 | 0.004 | -12.535
-8.5 | -0.657 | 0.00852 | 0.005 | -77.09
-8 | -0.665 | 0.00783 | 0.004 | -84.947
-7.5 | -0.661 | 0.00725 | 0.003 | -91.192
-7 | -0.645 | 0.00707 | 0.003 | -91.247
-6.5 | -0.619 | 0.00684 | 0.002 | -90.486
-6 | -0.581 | 0.00651 | 0.001 | -89.242
-5.5 | -0.535 | 0.00625 | 0 | -85.67
-5 | -0.486 | 0.00623 | -0.001 | -78.021
-4.5 | -0.434 | 0.00602 | -0.002 | -72.151
-4 | -0.381 | 0.00593 | -0.003 | -64.187
-3.5 | -0.325 | 0.00583 | -0.004 | -55.702
-3 | -0.268 | 0.00568 | -0.004 | -47.201
-2.5 | -0.21 | 0.00554 | -0.005 | -37.884
-2 | -0.151 | 0.00592 | -0.006 | -25.536
-1.5 | -0.092 | 0.0059 | -0.007 | -15.569
-1 | -0.032 | 0.00562 | -0.008 | -5.729
-0.5 | 0.028 | 0.00558 | -0.009 | 4.953
0 | 0.088 | 0.00552 | -0.01 | 15.977
0.5 | 0.149 | 0.00552 | -0.011 | 26.905
1 | 0.209 | 0.00533 | -0.012 | 39.188
1.5 | 0.269 | 0.00494 | -0.013 | 54.504
2 | 0.33 | 0.00503 | -0.013 | 65.546
2.5 | 0.389 | 0.00511 | -0.014 | 76.195
3 | 0.449 | 0.00582 | -0.015 | 77.142
3.5 | 0.507 | 0.006 | -0.016 | 84.599
4 | 0.565 | 0.00616 | -0.017 | 91.694
4.5 | 0.621 | 0.00638 | -0.018 | 97.317
5 | 0.676 | 0.00655 | -0.019 | 103.189
5.5 | 0.728 | 0.00676 | -0.02 | 107.731
6 | 0.778 | 0.00681 | -0.021 | 114.273
6.5 | 0.824 | 0.00709 | -0.021 | 116.254
7 | 0.867 | 0.00744 | -0.022 | 116.555
7.5 | 0.905 | 0.00772 | -0.023 | 117.288
8 | 0.929 | 0.00809 | -0.024 | 114.809
8.5 | 0.937 | 0.00858 | -0.025 | 109.258
9 | 0.932 | 0.00921 | -0.026 | 101.141
9.5 | 0.911 | 0.0097 | -0.027 | 93.878
10 | 0.875 | 0.01048 | -0.027 | 83.518
10.5 | 0.825 | 0.01155 | -0.028 | 71.419
11 | 0.69 | 0.02709 | -0.026 | 25.461
11.5 | 0.558 | 0.06806 | -0.018 | 8.204
12 | 0.486 | 0.07488 | -0.017 | 6.491
12.5 | 0.409 | 0.07977 | -0.018 | 5.126
13 | 0.326 | 0.08439 | -0.018 | 3.862
13.5 | 0.232 | 0.0894 | -0.018 | 2.59

## 142. Re 18M Mach 0.25 (2)
BIGFOIL.COM POLAR EXPORT
giiie
GIII BL126 |  |  |  | Cl Max: | 1.4016 | at alpha= | 12.5 | deg
XFOIL ncrit=9 |  |  |  | L/D Max: | 133.165 | at alpha= | 8.5 | deg
Re: | 18000000 |  |  | Cd Min: | 0.18296 | at alpha= | 17.5 | deg
Mach: | 0.25 |  |  | Cl=0 at alpha= | -99 | deg
|  |  |  | @ Cl=0.1, Cd= | 0.0047269
|  |  |  | @ Cl=0.4, Cd= | 0.0048344
|  |  |  | @ Cl=0.6, Cd= | 0.0054937
alpha (deg) | Cl | Cd | Cm | Cl/Cd
0 | 0.0863 | 0.00471 | -0.0107 | 18.3227
0.5 | 0.1429 | 0.00478 | -0.0107 | 29.8954
1 | 0.1995 | 0.00485 | -0.0107 | 41.134
1.5 | 0.256 | 0.00481 | -0.0107 | 53.2225
2 | 0.3103 | 0.00454 | -0.0104 | 68.348
2.5 | 0.3655 | 0.00477 | -0.0102 | 76.6247
3.5 | 0.478 | 0.00498 | -0.0099 | 95.9839
4 | 0.5353 | 0.00522 | -0.0098 | 102.5479
4.5 | 0.5934 | 0.00547 | -0.0099 | 108.4826
5 | 0.6518 | 0.00568 | -0.01 | 114.7535
5.5 | 0.7099 | 0.00594 | -0.0099 | 119.5118
6 | 0.7682 | 0.00617 | -0.0099 | 124.5057
6.5 | 0.8258 | 0.00648 | -0.0096 | 127.4383
7 | 0.8838 | 0.00676 | -0.0094 | 130.7396
7.5 | 0.9408 | 0.00713 | -0.0088 | 131.9495
8 | 0.9971 | 0.00752 | -0.0081 | 132.5931
8.5 | 1.052 | 0.0079 | -0.0068 | 133.1646
9 | 1.1108 | 0.00839 | -0.0064 | 132.3957
9.5 | 1.1748 | 0.00904 | -0.0072 | 129.9558
10 | 1.2304 | 0.00993 | -0.006 | 123.9074
10.5 | 1.2809 | 0.01118 | -0.0038 | 114.5707
11 | 1.3285 | 0.01286 | -0.0013 | 103.3048
11.5 | 1.3698 | 0.01527 | 0.0019 | 89.7053
12 | 1.3976 | 0.01902 | 0.0062 | 73.4805
12.5 | 1.4016 | 0.02451 | 0.0122 | 57.1848
13 | 1.3719 | 0.03045 | 0.0201 | 45.0542
13.5 | 1.3314 | 0.03857 | 0.0225 | 34.5191
14 | 1.2938 | 0.04862 | 0.0199 | 26.6104
14.5 | 1.2568 | 0.06109 | 0.0128 | 20.5729
15 | 1.224 | 0.07613 | 0.0023 | 16.0778
15.5 | 1.1925 | 0.09268 | -0.0079 | 12.8669
16 | 1.1487 | 0.11025 | -0.0162 | 10.419
16.5 | 1.0839 | 0.13098 | -0.0264 | 8.2753
17 | 1.0111 | 0.15602 | -0.0404 | 6.4806
17.5 | 0.9494 | 0.18296 | -0.0554 | 5.1891

## 143. Re 18M Mach 0.50 (1)
BIGFOIL.COM POLAR EXPORT
giiie
GIII BL126 |  |  |  | Cl Max: | 1.125 | at alpha= | 20 | deg
JavaFoil+Calcfoil stall+Eppler ext transition |  |  |  | L/D Max: | 103.164 | at alpha= | 5.5 | deg
Re: | 18000000 |  |  | Cd Min: | 0.00494 | at alpha= | 1 | deg
Mach: | 0.5 |  |  | Cl=0 at alpha= | -0.73134 | deg
|  |  |  | @ Cl=0.1, Cd= | 0.0056504
|  |  |  | @ Cl=0.4, Cd= | 0.0053134
|  |  |  | @ Cl=0.6, Cd= | 0.0064911
alpha (deg) | Cl | Cd | Cm | Cl/Cd
-20 | -1.016 | 0.1724 | 0.016 | -5.892
-19.5 | -0.99 | 0.16644 | 0.015 | -5.947
-19 | -0.965 | 0.16642 | 0.015 | -5.797
-18.5 | -0.939 | 0.15711 | 0.014 | -5.98
-18 | -0.914 | 0.15557 | 0.014 | -5.877
-17.5 | -0.889 | 0.14365 | 0.013 | -6.192
-17 | -0.866 | 0.1241 | 0.013 | -6.981
-16.5 | -0.842 | 0.11472 | 0.013 | -7.34
-16 | -0.816 | 0.11051 | 0.012 | -7.383
-15.5 | -0.789 | 0.10579 | 0.011 | -7.46
-15 | -0.762 | 0.1028 | 0.011 | -7.416
-14.5 | -0.736 | 0.09901 | 0.01 | -7.43
-14 | -0.709 | 0.094 | 0.009 | -7.543
-13.5 | -0.681 | 0.0914 | 0.009 | -7.455
-13 | -0.655 | 0.08768 | 0.008 | -7.469
-12.5 | -0.629 | 0.08378 | 0.007 | -7.505
-12 | -0.604 | 0.08093 | 0.007 | -7.46
-11.5 | -0.577 | 0.07607 | 0.006 | -7.59
-11 | -0.553 | 0.06857 | 0.006 | -8.057
-10.5 | -0.528 | 0.06191 | 0.006 | -8.528
-10 | -0.504 | 0.05521 | 0.006 | -9.138
-9.5 | -0.495 | 0.0391 | 0.006 | -12.661
-9 | -0.444 | 0.05747 | 0.004 | -7.726
-8.5 | -0.429 | 0.04278 | 0.004 | -10.023
-8 | -0.479 | 0.00947 | 0.005 | -50.633
-7.5 | -0.447 | 0.00872 | 0.004 | -51.253
-7 | -0.414 | 0.0081 | 0.003 | -51.183
-6.5 | -0.382 | 0.00755 | 0.002 | -50.539
-6 | -0.349 | 0.00719 | 0.001 | -48.549
-5.5 | -0.519 | 0.00687 | 0 | -75.641
-5 | -0.504 | 0.00663 | -0.001 | -76.061
-4.5 | -0.465 | 0.0064 | -0.002 | -72.744
-4 | -0.415 | 0.00635 | -0.003 | -65.325
-3.5 | -0.358 | 0.006 | -0.004 | -59.663
-3 | -0.297 | 0.00597 | -0.005 | -49.734
-2.5 | -0.234 | 0.00581 | -0.006 | -40.174
-2 | -0.169 | 0.00602 | -0.007 | -28.002
-1.5 | -0.103 | 0.00609 | -0.008 | -16.839
-1 | -0.036 | 0.00573 | -0.009 | -6.282
-0.5 | 0.031 | 0.00575 | -0.01 | 5.371
0 | 0.099 | 0.00565 | -0.011 | 17.455
0.5 | 0.166 | 0.00568 | -0.012 | 29.252
1 | 0.234 | 0.00494 | -0.013 | 47.243
1.5 | 0.301 | 0.00515 | -0.014 | 58.452
2 | 0.368 | 0.00528 | -0.015 | 69.72
2.5 | 0.435 | 0.00535 | -0.016 | 81.339
3 | 0.501 | 0.00615 | -0.017 | 81.331
3.5 | 0.565 | 0.00635 | -0.018 | 88.923
4 | 0.627 | 0.0066 | -0.019 | 94.992
4.5 | 0.685 | 0.00686 | -0.02 | 99.878
5 | 0.738 | 0.00725 | -0.021 | 101.706
5.5 | 0.782 | 0.00758 | -0.022 | 103.164
6 | 0.811 | 0.00793 | -0.023 | 102.293
6.5 | 0.811 | 0.00836 | -0.024 | 96.997
7 | 0.702 | 0.00867 | -0.025 | 81.069
7.5 | 0.553 | 0.00936 | -0.026 | 59.075
8 | 0.587 | 0.00998 | -0.027 | 58.776
8.5 | 0.62 | 0.01044 | -0.028 | 59.371
9 | 0.653 | 0.01109 | -0.029 | 58.945
9.5 | 0.678 | 0.01334 | -0.029 | 50.788
10 | 0.72 | 0.01233 | -0.031 | 58.394
10.5 | 0.731 | 0.01563 | -0.031 | 46.757
11 | 0.727 | 0.02512 | -0.03 | 28.927
11.5 | 0.673 | 0.0687 | -0.021 | 9.794
12 | 0.697 | 0.07574 | -0.021 | 9.203
12.5 | 0.718 | 0.08766 | -0.02 | 8.195
13 | 0.744 | 0.0879 | -0.02 | 8.463
13.5 | 0.773 | 0.08983 | -0.022 | 8.61
14 | 0.803 | 0.09216 | -0.023 | 8.717
14.5 | 0.836 | 0.093 | -0.025 | 8.985
15 | 0.865 | 0.0962 | -0.026 | 8.995
15.5 | 0.895 | 0.09953 | -0.027 | 8.991
16 | 0.922 | 0.10461 | -0.028 | 8.815
16.5 | 0.946 | 0.11356 | -0.028 | 8.331
17 | 0.963 | 0.13237 | -0.027 | 7.278
17.5 | 0.986 | 0.14888 | -0.026 | 6.62
18 | 1.013 | 0.15387 | -0.027 | 6.582
18.5 | 1.041 | 0.16218 | -0.028 | 6.416
19 | 1.068 | 0.16497 | -0.029 | 6.477
19.5 | 1.096 | 0.16851 | -0.03 | 6.504
20 | 1.125 | 0.17158 | -0.031 | 6.558

## 144. Re 18M Mach 0.50 (2)
BIGFOIL.COM POLAR EXPORT
giiie
GIII BL126 |  |  |  | Cl Max: | 1.0186 | at alpha= | 20 | deg
XFOIL ncrit=9 |  |  |  | L/D Max: | 127.971 | at alpha= | 6 | deg
Re: | 18000000 |  |  | Cd Min: | 0.29337 | at alpha= | 20 | deg
Mach: | 0.5 |  |  | Cl=0 at alpha= | -0.78201 | deg
|  |  |  | @ Cl=0.1, Cd= | 0.0046891
|  |  |  | @ Cl=0.4, Cd= | 0.004751
|  |  |  | @ Cl=0.6, Cd= | 0.0054886
alpha (deg) | Cl | Cd | Cm | Cl/Cd
-20 | -0.9317 | 0.28996 | 0.1017 | -3.2132
-19.5 | -0.9093 | 0.28138 | 0.0964 | -3.2316
-19 | -0.8874 | 0.27279 | 0.0912 | -3.2531
-18.5 | -0.8653 | 0.26397 | 0.0859 | -3.278
-18 | -0.8433 | 0.25523 | 0.0808 | -3.3041
-17.5 | -0.5471 | 0.19279 | 0.0318 | -2.8378
-17 | -0.8015 | 0.23711 | 0.0706 | -3.3803
-16.5 | -0.782 | 0.22637 | 0.0653 | -3.4545
-16 | -0.7627 | 0.21698 | 0.0605 | -3.5151
-15.5 | -0.7435 | 0.20826 | 0.0559 | -3.5701
-14 | -0.6876 | 0.18287 | 0.0429 | -3.76
-13.5 | -0.6701 | 0.175 | 0.0391 | -3.8291
-13 | -0.6542 | 0.16656 | 0.0352 | -3.9277
-12.5 | -0.6436 | 0.15786 | 0.0319 | -4.077
-12 | -0.6361 | 0.14751 | 0.0277 | -4.3123
-11.5 | -0.6297 | 0.13744 | 0.0235 | -4.5816
-11 | -0.6262 | 0.12732 | 0.0193 | -4.9183
-10.5 | -0.6243 | 0.11735 | 0.015 | -5.32
-10 | -0.624 | 0.10742 | 0.0106 | -5.809
-9.5 | -0.6245 | 0.09772 | 0.0059 | -6.3907
-9 | -0.6269 | 0.08791 | 0.0007 | -7.1312
-8.5 | -0.6315 | 0.07783 | -0.0056 | -8.1138
-8 | -0.6379 | 0.06647 | -0.0169 | -9.5968
-7.5 | -0.6542 | 0.05608 | -0.0264 | -11.6655
-6 | -0.6395 | 0.02266 | -0.0294 | -28.2215
-5.5 | -0.6173 | 0.01248 | -0.0248 | -49.4631
-5 | -0.5699 | 0.00702 | -0.0197 | -81.1823
-4.5 | -0.5023 | 0.00594 | -0.0169 | -84.5623
-4 | -0.4325 | 0.00557 | -0.0153 | -77.6481
-3.5 | -0.3635 | 0.00537 | -0.0142 | -67.6909
-3 | -0.2954 | 0.00522 | -0.0135 | -56.59
-2.5 | -0.2279 | 0.00509 | -0.013 | -44.7741
-2 | -0.1611 | 0.0049 | -0.0127 | -32.8776
-1.5 | -0.0948 | 0.00472 | -0.0125 | -20.0847
-1 | -0.0286 | 0.00461 | -0.0125 | -6.2039
-0.5 | 0.037 | 0.00457 | -0.0126 | 8.0963
0.5 | 0.1639 | 0.00481 | -0.0122 | 34.0748
1.5 | 0.291 | 0.00483 | -0.0119 | 60.2484
2 | 0.3518 | 0.00452 | -0.0112 | 77.8319
2.5 | 0.4144 | 0.00482 | -0.0107 | 85.9751
3 | 0.4779 | 0.005 | -0.0101 | 95.58
3.5 | 0.5436 | 0.00522 | -0.0096 | 104.1379
4 | 0.6108 | 0.00554 | -0.009 | 110.2527
4.5 | 0.6794 | 0.00581 | -0.0084 | 116.9363
5 | 0.7485 | 0.00613 | -0.0074 | 122.1044
5.5 | 0.8187 | 0.00647 | -0.0062 | 126.5379
6 | 0.8894 | 0.00695 | -0.0043 | 127.9712
6.5 | 0.954 | 0.00835 | -0.0006 | 114.2515
7 | 0.9882 | 0.01354 | 0.0068 | 72.9838
7.5 | 0.9978 | 0.02148 | 0.0142 | 46.4525
8 | 0.9845 | 0.03015 | 0.0206 | 32.6534
8.5 | 0.9505 | 0.03741 | 0.0257 | 25.4076
9 | 0.9161 | 0.04676 | 0.023 | 19.5915
9.5 | 0.8866 | 0.05869 | 0.0143 | 15.1065
10 | 0.8669 | 0.07366 | 0.002 | 11.7689
10.5 | 0.8532 | 0.08791 | -0.0063 | 9.7054
11 | 0.8383 | 0.10026 | -0.0129 | 8.3613
11.5 | 0.8261 | 0.11216 | -0.0188 | 7.3654
12 | 0.8169 | 0.12393 | -0.0246 | 6.5916
12.5 | 0.8112 | 0.13574 | -0.0303 | 5.9761
13 | 0.8087 | 0.14743 | -0.0358 | 5.4853
13.5 | 0.81 | 0.15914 | -0.0414 | 5.0899
14 | 0.8138 | 0.17082 | -0.047 | 4.7641
14.5 | 0.8229 | 0.18167 | -0.0522 | 4.5296
15 | 0.8345 | 0.1925 | -0.0576 | 4.3351
15.5 | 0.8485 | 0.2027 | -0.0628 | 4.186
16 | 0.8618 | 0.21398 | -0.0684 | 4.0275
16.5 | 0.8804 | 0.22299 | -0.0734 | 3.9482
17 | 0.8996 | 0.23192 | -0.0783 | 3.8789
17.5 | 0.9183 | 0.24202 | -0.0837 | 3.7943
18 | 0.9376 | 0.25207 | -0.0892 | 3.7196
18.5 | 0.9573 | 0.26294 | -0.095 | 3.6408
19 | 0.9772 | 0.27402 | -0.1007 | 3.5662
19.5 | 0.9973 | 0.28406 | -0.1066 | 3.5109
20 | 1.0186 | 0.29337 | -0.1122 | 3.4721

## 145. Re 20M Mach 0.00 (1)
BIGFOIL.COM POLAR EXPORT
giiie
GIII BL126 |  |  |  | Cl Max: | 0.972 | at alpha= | 9.5 | deg
JavaFoil+Calcfoil stall+Eppler ext transition |  |  |  | L/D Max: | 121.519 | at alpha= | 8.5 | deg
Re: | 20000000 |  |  | Cd Min: | 0.00489 | at alpha= | 2 | deg
Mach: | 0 |  |  | Cl=0 at alpha= | -0.73276 | deg
|  |  |  | @ Cl=0.1, Cd= | 0.0054925
|  |  |  | @ Cl=0.4, Cd= | 0.0053397
|  |  |  | @ Cl=0.6, Cd= | 0.09195
alpha (deg) | Cl | Cd | Cm | Cl/Cd
-14.5 | -0.415 | 0.09274 | 0.009 | -4.472
-14 | -0.438 | 0.08669 | 0.008 | -5.058
-13.5 | -0.462 | 0.08198 | 0.008 | -5.635
-13 | -0.485 | 0.07727 | 0.007 | -6.281
-12.5 | -0.507 | 0.07419 | 0.007 | -6.836
-12 | -0.529 | 0.069 | 0.007 | -7.668
-11.5 | -0.551 | 0.06256 | 0.006 | -8.81
-11 | -0.573 | 0.05487 | 0.006 | -10.451
-10.5 | -0.589 | 0.05047 | 0.006 | -11.674
-10 | -0.714 | 0.00932 | 0.008 | -76.554
-9.5 | -0.72 | 0.00876 | 0.007 | -82.192
-9 | -0.719 | 0.00814 | 0.006 | -88.316
-8.5 | -0.712 | 0.00767 | 0.005 | -92.826
-8 | -0.698 | 0.00728 | 0.004 | -95.89
-7.5 | -0.676 | 0.00681 | 0.003 | -99.315
-7 | -0.648 | 0.00677 | 0.003 | -95.694
-6.5 | -0.614 | 0.00647 | 0.002 | -94.932
-6 | -0.572 | 0.00627 | 0.001 | -91.245
-5.5 | -0.524 | 0.00609 | 0 | -86.087
-5 | -0.475 | 0.00616 | -0.001 | -77.046
-4.5 | -0.423 | 0.00588 | -0.002 | -72.003
-4 | -0.37 | 0.00582 | -0.003 | -63.588
-3.5 | -0.316 | 0.00565 | -0.003 | -55.889
-3 | -0.26 | 0.00561 | -0.004 | -46.364
-2.5 | -0.203 | 0.0058 | -0.005 | -35.084
-2 | -0.146 | 0.00584 | -0.006 | -25.085
-1.5 | -0.089 | 0.00574 | -0.007 | -15.499
-1 | -0.031 | 0.00552 | -0.008 | -5.653
-0.5 | 0.027 | 0.00545 | -0.009 | 4.918
0 | 0.085 | 0.00549 | -0.01 | 15.556
0.5 | 0.144 | 0.0055 | -0.01 | 26.149
1 | 0.202 | 0.00547 | -0.011 | 36.959
1.5 | 0.261 | 0.00524 | -0.012 | 49.745
2 | 0.319 | 0.00489 | -0.013 | 65.246
2.5 | 0.377 | 0.00507 | -0.014 | 74.424
3 | 0.435 | 0.00575 | -0.015 | 75.611
3.5 | 0.492 | 0.00583 | -0.016 | 84.287
4 | 0.548 | 0.00602 | -0.016 | 90.963
4.5 | 0.603 | 0.00617 | -0.017 | 97.668
5 | 0.657 | 0.00634 | -0.018 | 103.507
5.5 | 0.709 | 0.00643 | -0.019 | 110.242
6 | 0.759 | 0.00673 | -0.02 | 112.723
6.5 | 0.807 | 0.00705 | -0.021 | 114.425
7 | 0.852 | 0.00727 | -0.022 | 117.236
7.5 | 0.895 | 0.00737 | -0.022 | 121.446
8 | 0.928 | 0.00771 | -0.023 | 120.29
8.5 | 0.95 | 0.00782 | -0.024 | 121.519
9 | 0.966 | 0.00821 | -0.025 | 117.677
9.5 | 0.972 | 0.00905 | -0.026 | 107.5
10 | 0.971 | 0.00937 | -0.027 | 103.625
10.5 | 0.962 | 0.00997 | -0.027 | 96.534
11 | 0.946 | 0.01069 | -0.028 | 88.525
11.5 | 0.923 | 0.01187 | -0.029 | 77.761
12 | 0.878 | 0.0134 | -0.029 | 65.543
12.5 | 0.82 | 0.01828 | -0.029 | 44.885
13 | 0.74 | 0.03651 | -0.027 | 20.263
13.5 | 0.657 | 0.07129 | -0.022 | 9.213
14 | 0.615 | 0.08458 | -0.02 | 7.267
14.5 | 0.58 | 0.09195 | -0.02 | 6.304

## 146. Re 20M Mach 0.00 (2)
BIGFOIL.COM POLAR EXPORT
giiie
GIII BL126 |  |  |  | Cl Max: | 1.8284 | at alpha= | 19.5 | deg
XFOIL ncrit=9 |  |  |  | L/D Max: | 138.547 | at alpha= | 9.5 | deg
Re: | 20000000 |  |  | Cd Min: | 0.04778 | at alpha= | -20 | deg
Mach: | 0 |  |  | Cl=0 at alpha= | -0.75136 | deg
|  |  |  | @ Cl=0.1, Cd= | 0.0047797
|  |  |  | @ Cl=0.4, Cd= | 0.004858
|  |  |  | @ Cl=0.6, Cd= | 0.0054016
alpha (deg) | Cl | Cd | Cm | Cl/Cd
-20 | -1.6544 | 0.04778 | -0.0362 | -34.6254
-19.5 | -1.6944 | 0.03817 | -0.0385 | -44.3909
-19 | -1.7129 | 0.03253 | -0.0367 | -52.656
-18.5 | -1.7201 | 0.02885 | -0.0326 | -59.6222
-18 | -1.7191 | 0.02631 | -0.027 | -65.3402
-17.5 | -1.6979 | 0.02415 | -0.0237 | -70.3064
-17 | -1.6688 | 0.02224 | -0.0212 | -75.036
-16.5 | -1.6348 | 0.02053 | -0.0192 | -79.6298
-16 | -1.5971 | 0.01901 | -0.0175 | -84.0137
-15.5 | -1.5566 | 0.01763 | -0.0161 | -88.2927
-15 | -1.5137 | 0.01639 | -0.0149 | -92.3551
-14.5 | -1.4691 | 0.01525 | -0.0138 | -96.3344
-14 | -1.423 | 0.01421 | -0.0129 | -100.1407
-13.5 | -1.3756 | 0.01327 | -0.0121 | -103.6624
-13 | -1.3272 | 0.0124 | -0.0114 | -107.0323
-12.5 | -1.2775 | 0.01181 | -0.0109 | -108.171
-12 | -1.228 | 0.01124 | -0.0103 | -109.2527
-11.5 | -1.1779 | 0.01045 | -0.0097 | -112.7177
-11 | -1.1267 | 0.00975 | -0.0093 | -115.559
-10.5 | -1.0744 | 0.00918 | -0.009 | -117.037
-10 | -1.0214 | 0.00871 | -0.0089 | -117.2675
-9.5 | -0.9678 | 0.00828 | -0.0088 | -116.8841
-9 | -0.9139 | 0.00788 | -0.0087 | -115.9772
-8.5 | -0.8596 | 0.00751 | -0.0087 | -114.4607
-8 | -0.8052 | 0.00716 | -0.0086 | -112.4581
-7.5 | -0.7504 | 0.00682 | -0.0087 | -110.0293
-6.5 | -0.6405 | 0.00615 | -0.0087 | -104.1463
-6 | -0.5851 | 0.00588 | -0.0088 | -99.5068
-5.5 | -0.5294 | 0.00567 | -0.0089 | -93.3686
-5 | -0.4738 | 0.00548 | -0.009 | -86.4599
-4.5 | -0.4184 | 0.0053 | -0.0091 | -78.9434
-4 | -0.3627 | 0.00522 | -0.0092 | -69.4828
-3.5 | -0.3071 | 0.00512 | -0.0093 | -59.9805
-3 | -0.2512 | 0.00502 | -0.0095 | -50.0398
-2.5 | -0.1952 | 0.0049 | -0.0096 | -39.8367
-2 | -0.1393 | 0.00475 | -0.0098 | -29.3263
-1.5 | -0.0834 | 0.00462 | -0.01 | -18.0519
-1 | -0.0274 | 0.00458 | -0.0101 | -5.9825
-0.5 | 0.0277 | 0.00462 | -0.0102 | 5.9957
0 | 0.0821 | 0.00477 | -0.0102 | 17.2117
0.5 | 0.1373 | 0.0048 | -0.0103 | 28.6042
1 | 0.1921 | 0.00487 | -0.0104 | 39.4456
1.5 | 0.2471 | 0.00487 | -0.0105 | 50.7392
2.5 | 0.3533 | 0.00478 | -0.0101 | 73.9121
3 | 0.4072 | 0.00487 | -0.01 | 83.614
3.5 | 0.4615 | 0.00491 | -0.01 | 93.9919
4 | 0.5162 | 0.00509 | -0.01 | 101.4145
4.5 | 0.5717 | 0.0053 | -0.0102 | 107.8679
5 | 0.6274 | 0.0055 | -0.0105 | 114.0727
5.5 | 0.6828 | 0.00572 | -0.0107 | 119.3706
6 | 0.7381 | 0.00593 | -0.0109 | 124.4688
6.5 | 0.793 | 0.00617 | -0.011 | 128.5251
7 | 0.8474 | 0.00644 | -0.0111 | 131.5839
8 | 0.955 | 0.00699 | -0.0111 | 136.6237
9 | 1.0583 | 0.00765 | -0.0102 | 138.3399
9.5 | 1.1153 | 0.00805 | -0.0111 | 138.5466
10 | 1.1735 | 0.0085 | -0.0124 | 138.0588
10.5 | 1.2258 | 0.00898 | -0.0124 | 136.5033
11 | 1.2755 | 0.00955 | -0.0118 | 133.5602
11.5 | 1.3242 | 0.01029 | -0.0112 | 128.688
12 | 1.3737 | 0.01092 | -0.0107 | 125.7967
12.5 | 1.4225 | 0.01159 | -0.0102 | 122.7351
13 | 1.4704 | 0.01231 | -0.0097 | 119.4476
13.5 | 1.5173 | 0.01309 | -0.009 | 115.9129
14 | 1.5629 | 0.01394 | -0.0082 | 112.1162
14.5 | 1.6071 | 0.01484 | -0.0072 | 108.2951
15 | 1.6495 | 0.01583 | -0.0061 | 104.2009
15.5 | 1.6897 | 0.01689 | -0.0047 | 100.0414
16 | 1.727 | 0.01806 | -0.003 | 95.6257
16.5 | 1.7605 | 0.01933 | -0.0009 | 91.076
17 | 1.7822 | 0.02076 | 0.0031 | 85.8478
17.5 | 1.7982 | 0.02258 | 0.0069 | 79.6368
18 | 1.8118 | 0.0249 | 0.0099 | 72.7631
18.5 | 1.8222 | 0.02784 | 0.012 | 65.4526
19 | 1.8278 | 0.03156 | 0.0135 | 57.9151
19.5 | 1.8284 | 0.03603 | 0.0144 | 50.7466
20 | 1.8196 | 0.04185 | 0.0144 | 43.4791

## 147. Re 20M Mach 0.10 (1)
BIGFOIL.COM POLAR EXPORT
giiie
GIII BL126 |  |  |  | Cl Max: | 0.966 | at alpha= | 9.5 | deg
JavaFoil+Calcfoil stall+Eppler ext transition |  |  |  | L/D Max: | 120.904 | at alpha= | 8 | deg
Re: | 20000000 |  |  | Cd Min: | 0.00489 | at alpha= | 2 | deg
Mach: | 0.1 |  |  | Cl=0 at alpha= | -0.73276 | deg
|  |  |  | @ Cl=0.1, Cd= | 0.00547
|  |  |  | @ Cl=0.4, Cd= | 0.0052662
|  |  |  | @ Cl=0.6, Cd= | 0.09346
alpha (deg) | Cl | Cd | Cm | Cl/Cd
-14 | -0.397 | 0.08803 | 0.008 | -4.509
-13.5 | -0.423 | 0.08308 | 0.008 | -5.095
-13 | -0.45 | 0.07816 | 0.007 | -5.755
-12.5 | -0.476 | 0.07376 | 0.007 | -6.453
-12 | -0.5 | 0.07039 | 0.006 | -7.105
-11.5 | -0.525 | 0.06457 | 0.006 | -8.131
-11 | -0.549 | 0.05842 | 0.006 | -9.39
-10.5 | -0.568 | 0.05395 | 0.006 | -10.521
-10 | -0.695 | 0.00975 | 0.008 | -71.346
-9.5 | -0.707 | 0.00896 | 0.007 | -78.973
-9 | -0.711 | 0.00826 | 0.006 | -86.101
-8.5 | -0.707 | 0.00784 | 0.005 | -90.115
-8 | -0.695 | 0.00734 | 0.004 | -94.601
-7.5 | -0.675 | 0.00686 | 0.003 | -98.394
-7 | -0.648 | 0.00682 | 0.003 | -95.061
-6.5 | -0.615 | 0.00654 | 0.002 | -94.036
-6 | -0.573 | 0.00634 | 0.001 | -90.489
-5.5 | -0.526 | 0.00613 | 0 | -85.82
-5 | -0.477 | 0.00622 | -0.001 | -76.65
-4.5 | -0.425 | 0.00593 | -0.002 | -71.696
-4 | -0.372 | 0.00587 | -0.003 | -63.296
-3.5 | -0.317 | 0.00565 | -0.003 | -56.059
-3 | -0.261 | 0.00555 | -0.004 | -47.018
-2.5 | -0.204 | 0.0058 | -0.005 | -35.277
-2 | -0.147 | 0.00582 | -0.006 | -25.279
-1.5 | -0.089 | 0.00569 | -0.007 | -15.727
-1 | -0.031 | 0.00556 | -0.008 | -5.633
-0.5 | 0.027 | 0.0055 | -0.009 | 4.898
0 | 0.086 | 0.00547 | -0.01 | 15.688
0.5 | 0.145 | 0.00547 | -0.01 | 26.436
1 | 0.203 | 0.00546 | -0.011 | 37.256
1.5 | 0.262 | 0.00521 | -0.012 | 50.299
2 | 0.321 | 0.00489 | -0.013 | 65.641
2.5 | 0.379 | 0.00502 | -0.014 | 75.503
3 | 0.437 | 0.0057 | -0.015 | 76.602
3.5 | 0.494 | 0.00589 | -0.016 | 83.894
4 | 0.55 | 0.00603 | -0.017 | 91.199
4.5 | 0.606 | 0.00623 | -0.017 | 97.229
5 | 0.66 | 0.00636 | -0.018 | 103.635
5.5 | 0.712 | 0.00657 | -0.019 | 108.347
6 | 0.762 | 0.00662 | -0.02 | 115.014
6.5 | 0.81 | 0.007 | -0.021 | 115.682
7 | 0.855 | 0.00735 | -0.022 | 116.351
7.5 | 0.897 | 0.00743 | -0.023 | 120.694
8 | 0.929 | 0.00768 | -0.023 | 120.904
8.5 | 0.95 | 0.00793 | -0.024 | 119.824
9 | 0.963 | 0.00831 | -0.025 | 115.845
9.5 | 0.966 | 0.00914 | -0.026 | 105.796
10 | 0.962 | 0.00956 | -0.027 | 100.578
10.5 | 0.948 | 0.01016 | -0.027 | 93.347
11 | 0.927 | 0.01089 | -0.028 | 85.163
11.5 | 0.899 | 0.01217 | -0.029 | 73.895
12 | 0.841 | 0.01459 | -0.029 | 57.625
12.5 | 0.767 | 0.02434 | -0.028 | 31.511
13 | 0.658 | 0.06511 | -0.022 | 10.111
13.5 | 0.609 | 0.08047 | -0.02 | 7.568
14 | 0.57 | 0.08824 | -0.02 | 6.46
14.5 | 0.534 | 0.09346 | -0.02 | 5.71

## 148. Re 20M Mach 0.10 (2)
BIGFOIL.COM POLAR EXPORT
giiie
GIII BL126 |  |  |  | Cl Max: | 1.7774 | at alpha= | 18 | deg
XFOIL ncrit=9 |  |  |  | L/D Max: | 137.917 | at alpha= | 9 | deg
Re: | 20000000 |  |  | Cd Min: | 0.05861 | at alpha= | 20 | deg
Mach: | 0.1 |  |  | Cl=0 at alpha= | -0.75225 | deg
|  |  |  | @ Cl=0.1, Cd= | 0.0047725
|  |  |  | @ Cl=0.4, Cd= | 0.0048544
|  |  |  | @ Cl=0.6, Cd= | 0.0054043
alpha (deg) | Cl | Cd | Cm | Cl/Cd
-18.5 | -1.489 | 0.05731 | -0.0313 | -25.9815
-18 | -1.5646 | 0.04109 | -0.0403 | -38.0774
-17.5 | -1.5978 | 0.03393 | -0.0387 | -47.0911
-17 | -1.6174 | 0.02956 | -0.0328 | -54.7158
-16.5 | -1.6111 | 0.02618 | -0.0279 | -61.5393
-16 | -1.588 | 0.02332 | -0.0247 | -68.0961
-15.5 | -1.5565 | 0.02093 | -0.0221 | -74.3669
-15 | -1.5193 | 0.01893 | -0.02 | -80.2588
-14.5 | -1.478 | 0.01722 | -0.0182 | -85.8304
-14 | -1.4339 | 0.01573 | -0.0167 | -91.157
-13.5 | -1.3875 | 0.01445 | -0.0154 | -96.0208
-13 | -1.3394 | 0.01332 | -0.0143 | -100.5556
-12.5 | -1.2896 | 0.01255 | -0.0133 | -102.757
-12 | -1.2396 | 0.01184 | -0.0124 | -104.6959
-11.5 | -1.1882 | 0.01107 | -0.0117 | -107.3351
-11 | -1.1358 | 0.01036 | -0.0112 | -109.6332
-10.5 | -1.0841 | 0.00948 | -0.0105 | -114.3565
-10 | -1.0306 | 0.0089 | -0.0101 | -115.7978
-9.5 | -0.9763 | 0.00842 | -0.0098 | -115.9501
-9 | -0.9217 | 0.008 | -0.0096 | -115.2125
-8.5 | -0.8667 | 0.00761 | -0.0094 | -113.8896
-8 | -0.8115 | 0.00723 | -0.0093 | -112.2407
-7.5 | -0.7561 | 0.00688 | -0.0092 | -109.8983
-6.5 | -0.645 | 0.0062 | -0.0091 | -104.0323
-6 | -0.5891 | 0.00591 | -0.0091 | -99.6785
-5.5 | -0.533 | 0.00569 | -0.0092 | -93.6731
-5 | -0.4768 | 0.0055 | -0.0093 | -86.6909
-4.5 | -0.421 | 0.00531 | -0.0093 | -79.2844
-4 | -0.3649 | 0.00522 | -0.0094 | -69.9042
-3.5 | -0.3089 | 0.00513 | -0.0095 | -60.2144
-3 | -0.2526 | 0.00502 | -0.0096 | -50.3187
-2.5 | -0.1963 | 0.0049 | -0.0097 | -40.0612
-2 | -0.14 | 0.00475 | -0.0099 | -29.4737
-1.5 | -0.0837 | 0.00462 | -0.01 | -18.1169
-1 | -0.0275 | 0.00458 | -0.0102 | -6.0044
-0.5 | 0.028 | 0.00462 | -0.0103 | 6.0606
0 | 0.0826 | 0.00476 | -0.0103 | 17.3529
0.5 | 0.1381 | 0.0048 | -0.0104 | 28.7708
1.5 | 0.2485 | 0.00487 | -0.0105 | 51.0267
2 | 0.3018 | 0.00464 | -0.0103 | 65.0431
2.5 | 0.3553 | 0.00478 | -0.0101 | 74.3305
3 | 0.4094 | 0.00487 | -0.01 | 84.0657
3.5 | 0.4641 | 0.00492 | -0.01 | 94.3293
4 | 0.5192 | 0.0051 | -0.01 | 101.8039
4.5 | 0.5751 | 0.00532 | -0.0102 | 108.1015
5 | 0.6312 | 0.00551 | -0.0104 | 114.5554
5.5 | 0.687 | 0.00574 | -0.0106 | 119.6864
6 | 0.7428 | 0.00596 | -0.0108 | 124.6309
6.5 | 0.7981 | 0.00621 | -0.0109 | 128.5185
7 | 0.8531 | 0.00647 | -0.0109 | 131.8547
7.5 | 0.9079 | 0.00673 | -0.0109 | 134.9034
8 | 0.9616 | 0.00707 | -0.0107 | 136.0113
8.5 | 1.0144 | 0.0074 | -0.0103 | 137.0811
9 | 1.0661 | 0.00773 | -0.0097 | 137.9172
9.5 | 1.124 | 0.00815 | -0.0105 | 137.9141
10 | 1.1829 | 0.00862 | -0.0117 | 137.2274
10.5 | 1.235 | 0.00917 | -0.0113 | 134.6783
11 | 1.2844 | 0.00992 | -0.0105 | 129.4758
11.5 | 1.3349 | 0.01055 | -0.0099 | 126.5308
12 | 1.3848 | 0.01125 | -0.0092 | 123.0933
12.5 | 1.434 | 0.012 | -0.0085 | 119.5
13 | 1.4821 | 0.01282 | -0.0076 | 115.6084
13.5 | 1.5289 | 0.01372 | -0.0066 | 111.4359
14 | 1.5742 | 0.01472 | -0.0055 | 106.9429
14.5 | 1.6175 | 0.01581 | -0.0041 | 102.3087
15 | 1.6584 | 0.01701 | -0.0024 | 97.4956
15.5 | 1.696 | 0.01833 | -0.0004 | 92.5259
16 | 1.7291 | 0.01982 | 0.0022 | 87.2402
16.5 | 1.7486 | 0.02147 | 0.0066 | 81.4439
17 | 1.7616 | 0.02365 | 0.0108 | 74.4863
17.5 | 1.7717 | 0.02649 | 0.0139 | 66.8818
18 | 1.7774 | 0.03016 | 0.0159 | 58.9324
18.5 | 1.7768 | 0.0348 | 0.0171 | 51.0575
19 | 1.7682 | 0.04068 | 0.0173 | 43.4661
19.5 | 1.7504 | 0.04818 | 0.0161 | 36.3304
20 | 1.7176 | 0.05861 | 0.0124 | 29.3056

## 149. Re 20M Mach 0.25 (1)
BIGFOIL.COM POLAR EXPORT
giiie
GIII BL126 |  |  |  | Cl Max: | 0.937 | at alpha= | 8.5 | deg
JavaFoil+Calcfoil stall+Eppler ext transition |  |  |  | L/D Max: | 119.217 | at alpha= | 7.5 | deg
Re: | 20000000 |  |  | Cd Min: | 0.00485 | at alpha= | 2 | deg
Mach: | 0.25 |  |  | Cl=0 at alpha= | -0.73333 | deg
|  |  |  | @ Cl=0.1, Cd= | 0.0054739
|  |  |  | @ Cl=0.4, Cd= | 0.08902
|  |  |  | @ Cl=0.6, Cd= | 0.08902
alpha (deg) | Cl | Cd | Cm | Cl/Cd
-13 | -0.069 | 0.08114 | 0.007 | -0.856
-12.5 | -0.147 | 0.07889 | 0.007 | -1.857
-12 | -0.23 | 0.07513 | 0.006 | -3.065
-11.5 | -0.297 | 0.07092 | 0.006 | -4.186
-11 | -0.357 | 0.06564 | 0.005 | -5.439
-10.5 | -0.411 | 0.06102 | 0.005 | -6.731
-10 | -0.457 | 0.05723 | 0.005 | -7.983
-9.5 | -0.498 | 0.05082 | 0.004 | -9.798
-9 | -0.537 | 0.04082 | 0.004 | -13.152
-8.5 | -0.657 | 0.0084 | 0.005 | -78.13
-8 | -0.665 | 0.00771 | 0.004 | -86.292
-7.5 | -0.661 | 0.00712 | 0.003 | -92.808
-7 | -0.645 | 0.00674 | 0.003 | -95.755
-6.5 | -0.619 | 0.00668 | 0.002 | -92.625
-6 | -0.581 | 0.00646 | 0.001 | -89.959
-5.5 | -0.535 | 0.00626 | 0 | -85.513
-5 | -0.486 | 0.00621 | -0.001 | -78.339
-4.5 | -0.434 | 0.006 | -0.002 | -72.464
-4 | -0.381 | 0.00593 | -0.003 | -64.169
-3.5 | -0.325 | 0.00572 | -0.004 | -56.752
-3 | -0.268 | 0.00567 | -0.004 | -47.256
-2.5 | -0.21 | 0.00583 | -0.005 | -35.995
-2 | -0.151 | 0.00589 | -0.006 | -25.657
-1.5 | -0.092 | 0.00588 | -0.007 | -15.607
-1 | -0.032 | 0.00554 | -0.008 | -5.811
-0.5 | 0.028 | 0.00551 | -0.009 | 5.022
0 | 0.088 | 0.00547 | -0.01 | 16.137
0.5 | 0.149 | 0.00549 | -0.011 | 27.063
1 | 0.209 | 0.00551 | -0.012 | 37.919
1.5 | 0.269 | 0.0049 | -0.013 | 55.011
2 | 0.33 | 0.00485 | -0.013 | 67.978
2.5 | 0.389 | 0.0051 | -0.014 | 76.415
3 | 0.449 | 0.00577 | -0.015 | 77.826
3.5 | 0.507 | 0.00597 | -0.016 | 85
4 | 0.565 | 0.00609 | -0.017 | 92.797
4.5 | 0.621 | 0.00628 | -0.018 | 98.951
5 | 0.676 | 0.00649 | -0.019 | 104.039
5.5 | 0.728 | 0.00672 | -0.02 | 108.319
6 | 0.778 | 0.00678 | -0.021 | 114.774
6.5 | 0.824 | 0.00721 | -0.021 | 114.359
7 | 0.867 | 0.00746 | -0.022 | 116.143
7.5 | 0.905 | 0.00759 | -0.023 | 119.217
8 | 0.929 | 0.00797 | -0.024 | 116.612
8.5 | 0.937 | 0.00827 | -0.025 | 113.327
9 | 0.932 | 0.00878 | -0.026 | 106.055
9.5 | 0.911 | 0.00979 | -0.027 | 93.047
10 | 0.875 | 0.0103 | -0.027 | 84.962
10.5 | 0.825 | 0.01158 | -0.028 | 71.253
11 | 0.704 | 0.02219 | -0.026 | 31.701
11.5 | 0.559 | 0.06731 | -0.018 | 8.311
12 | 0.487 | 0.07357 | -0.018 | 6.616
12.5 | 0.409 | 0.07866 | -0.018 | 5.206
13 | 0.326 | 0.08408 | -0.018 | 3.877
13.5 | 0.232 | 0.08902 | -0.018 | 2.602

## 150. Re 20M Mach 0.25 (2)
BIGFOIL.COM POLAR EXPORT
giiie
GIII BL126 |  |  |  | Cl Max: | 1.4181 | at alpha= | 12.5 | deg
XFOIL ncrit=9 |  |  |  | L/D Max: | 135.656 | at alpha= | 8.5 | deg
Re: | 20000000 |  |  | Cd Min: | 0.19217 | at alpha= | -15.5 | deg
Mach: | 0.25 |  |  | Cl=0 at alpha= | -0.75742 | deg
|  |  |  | @ Cl=0.1, Cd= | 0.00476
|  |  |  | @ Cl=0.4, Cd= | 0.0048526
|  |  |  | @ Cl=0.6, Cd= | 0.0054195
alpha (deg) | Cl | Cd | Cm | Cl/Cd
-15.5 | -0.7152 | 0.19217 | 0.0486 | -3.7217
-15 | -0.7004 | 0.18536 | 0.0451 | -3.7786
-14.5 | -0.6864 | 0.17842 | 0.0417 | -3.8471
-14 | -0.7846 | 0.13631 | 0.0252 | -5.756
-13.5 | -0.846 | 0.11367 | 0.0132 | -7.4426
-13 | -0.8995 | 0.09461 | 0.0016 | -9.5075
-12.5 | -0.9461 | 0.0762 | -0.0127 | -12.416
-12 | -0.9742 | 0.06144 | -0.0285 | -15.8561
-11.5 | -1.0179 | 0.05041 | -0.0301 | -20.1924
-11 | -1.0884 | 0.03034 | -0.0283 | -35.8734
-10.5 | -1.1102 | 0.01698 | -0.0228 | -65.3828
-10 | -1.0742 | 0.01226 | -0.0193 | -87.6183
-9.5 | -1.0228 | 0.01007 | -0.017 | -101.569
-9 | -0.9659 | 0.00894 | -0.0154 | -108.0425
-8.5 | -0.9069 | 0.0083 | -0.0144 | -109.2651
-8 | -0.8478 | 0.00777 | -0.0134 | -109.112
-7.5 | -0.7885 | 0.0073 | -0.0127 | -108.0137
-7 | -0.7294 | 0.00689 | -0.0121 | -105.8636
-6.5 | -0.6704 | 0.0065 | -0.0116 | -103.1385
-6 | -0.6115 | 0.00611 | -0.0111 | -100.0818
-5.5 | -0.5528 | 0.0058 | -0.0108 | -95.3103
-5 | -0.4939 | 0.00559 | -0.0106 | -88.3542
-4.5 | -0.4355 | 0.00538 | -0.0104 | -80.948
-3 | -0.2605 | 0.00504 | -0.0102 | -51.6865
-2.5 | -0.2022 | 0.00492 | -0.0103 | -41.0976
-2 | -0.144 | 0.00476 | -0.0104 | -30.2521
-1.5 | -0.0859 | 0.00462 | -0.0105 | -18.5931
-1 | -0.0278 | 0.00457 | -0.0106 | -6.0832
-0.5 | 0.0295 | 0.00461 | -0.0107 | 6.3991
0 | 0.0857 | 0.00475 | -0.0106 | 18.0421
0.5 | 0.1427 | 0.00479 | -0.0107 | 29.7912
1 | 0.1995 | 0.00487 | -0.0107 | 40.9651
1.5 | 0.2563 | 0.00486 | -0.0108 | 52.7366
2 | 0.3112 | 0.00462 | -0.0105 | 67.3593
2.5 | 0.3662 | 0.00478 | -0.0103 | 76.6109
3 | 0.4221 | 0.0049 | -0.0101 | 86.1429
3.5 | 0.4787 | 0.00496 | -0.01 | 96.5121
4 | 0.5359 | 0.00517 | -0.0099 | 103.6557
4.5 | 0.594 | 0.0054 | -0.01 | 110
5 | 0.6525 | 0.00559 | -0.0101 | 116.7263
6 | 0.769 | 0.00608 | -0.01 | 126.4803
7 | 0.8849 | 0.00667 | -0.0095 | 132.6687
7.5 | 0.9421 | 0.00705 | -0.0091 | 133.6312
8 | 0.9992 | 0.00741 | -0.0084 | 134.8448
8.5 | 1.0554 | 0.00778 | -0.0075 | 135.6555
9 | 1.1106 | 0.00821 | -0.0063 | 135.2741
9.5 | 1.1732 | 0.00885 | -0.0067 | 132.565
10 | 1.2313 | 0.00984 | -0.0061 | 125.1321
10.5 | 1.2835 | 0.01088 | -0.0041 | 117.9688
11 | 1.333 | 0.01233 | -0.0019 | 108.1103
11.5 | 1.3764 | 0.01452 | 0.0011 | 94.7934
12 | 1.408 | 0.01791 | 0.0052 | 78.6153
12.5 | 1.4181 | 0.02298 | 0.0109 | 61.7102
13 | 1.3945 | 0.0288 | 0.0189 | 48.4201
13.5 | 1.3558 | 0.03622 | 0.0228 | 37.4324
14 | 1.3182 | 0.04569 | 0.0213 | 28.851
14.5 | 1.2803 | 0.05761 | 0.0152 | 22.2236
15 | 1.2472 | 0.07166 | 0.0058 | 17.4044
15.5 | 1.2173 | 0.08762 | -0.0047 | 13.8929
16 | 1.1799 | 0.10434 | -0.0133 | 11.3082
16.5 | 1.1235 | 0.12331 | -0.0221 | 9.1112
17 | 1.0571 | 0.14547 | -0.0342 | 7.2668
17.5 | 0.9915 | 0.17087 | -0.0488 | 5.8027

## 151. Re 20M Mach 0.50 (1)
BIGFOIL.COM POLAR EXPORT
giiie
GIII BL126 |  |  |  | Cl Max: | 1.124 | at alpha= | 20 | deg
JavaFoil+Calcfoil stall+Eppler ext transition |  |  |  | L/D Max: | 105.149 | at alpha= | 5.5 | deg
Re: | 20000000 |  |  | Cd Min: | 0.00508 | at alpha= | 2 | deg
Mach: | 0.5 |  |  | Cl=0 at alpha= | -0.73134 | deg
|  |  |  | @ Cl=0.1, Cd= | 0.0056015
|  |  |  | @ Cl=0.4, Cd= | 0.005209
|  |  |  | @ Cl=0.6, Cd= | 0.0064611
alpha (deg) | Cl | Cd | Cm | Cl/Cd
-20 | -1.016 | 0.17777 | 0.016 | -5.715
-19.5 | -0.99 | 0.17104 | 0.015 | -5.788
-19 | -0.965 | 0.16527 | 0.015 | -5.838
-18.5 | -0.94 | 0.16097 | 0.014 | -5.837
-18 | -0.914 | 0.16058 | 0.014 | -5.694
-17.5 | -0.889 | 0.1469 | 0.013 | -6.054
-17 | -0.865 | 0.1293 | 0.013 | -6.692
-16.5 | -0.84 | 0.12097 | 0.012 | -6.948
-16 | -0.814 | 0.11697 | 0.012 | -6.956
-15.5 | -0.787 | 0.1128 | 0.011 | -6.981
-15 | -0.761 | 0.10895 | 0.01 | -6.983
-14.5 | -0.734 | 0.10472 | 0.01 | -7.008
-14 | -0.709 | 0.09354 | 0.009 | -7.583
-13.5 | -0.682 | 0.09101 | 0.009 | -7.492
-13 | -0.655 | 0.08728 | 0.008 | -7.504
-12.5 | -0.629 | 0.0834 | 0.007 | -7.539
-12 | -0.604 | 0.07984 | 0.007 | -7.564
-11.5 | -0.578 | 0.07562 | 0.007 | -7.639
-11 | -0.553 | 0.0684 | 0.006 | -8.083
-10.5 | -0.529 | 0.06129 | 0.006 | -8.624
-10 | -0.506 | 0.05405 | 0.006 | -9.358
-9.5 | -0.556 | 0.01334 | 0.007 | -41.716
-9 | -0.444 | 0.0568 | 0.004 | -7.821
-8.5 | -0.432 | 0.04026 | 0.004 | -10.735
-8 | -0.48 | 0.00931 | 0.005 | -51.53
-7.5 | -0.447 | 0.00855 | 0.004 | -52.255
-7 | -0.414 | 0.00798 | 0.003 | -51.944
-6.5 | -0.382 | 0.00751 | 0.002 | -50.859
-6 | -0.349 | 0.00706 | 0.001 | -49.446
-5.5 | -0.519 | 0.00686 | 0 | -75.777
-5 | -0.504 | 0.0065 | -0.001 | -77.559
-4.5 | -0.465 | 0.00627 | -0.002 | -74.275
-4 | -0.415 | 0.0062 | -0.003 | -66.983
-3.5 | -0.358 | 0.00611 | -0.004 | -58.589
-3 | -0.297 | 0.00579 | -0.005 | -51.314
-2.5 | -0.234 | 0.006 | -0.006 | -38.944
-2 | -0.169 | 0.00595 | -0.007 | -28.329
-1.5 | -0.103 | 0.00607 | -0.008 | -16.885
-1 | -0.036 | 0.0057 | -0.009 | -6.309
-0.5 | 0.031 | 0.00569 | -0.01 | 5.435
0 | 0.099 | 0.0056 | -0.011 | 17.612
0.5 | 0.166 | 0.0057 | -0.012 | 29.115
1 | 0.234 | 0.00566 | -0.013 | 41.265
1.5 | 0.301 | 0.00512 | -0.014 | 58.773
2 | 0.368 | 0.00508 | -0.015 | 72.528
2.5 | 0.435 | 0.00535 | -0.016 | 81.323
3 | 0.501 | 0.00611 | -0.017 | 81.926
3.5 | 0.565 | 0.00632 | -0.018 | 89.321
4 | 0.627 | 0.00657 | -0.019 | 95.36
4.5 | 0.685 | 0.00681 | -0.02 | 100.564
5 | 0.738 | 0.00711 | -0.021 | 103.786
5.5 | 0.782 | 0.00744 | -0.022 | 105.149
6 | 0.811 | 0.00772 | -0.023 | 105.054
6.5 | 0.811 | 0.00822 | -0.024 | 98.705
7 | 0.702 | 0.00852 | -0.025 | 82.5
7.5 | 0.553 | 0.00921 | -0.026 | 60.057
8 | 0.587 | 0.00982 | -0.027 | 59.72
8.5 | 0.62 | 0.01014 | -0.028 | 61.131
9 | 0.653 | 0.01112 | -0.029 | 58.74
9.5 | 0.687 | 0.01237 | -0.03 | 55.505
10 | 0.72 | 0.01211 | -0.031 | 59.442
10.5 | 0.734 | 0.01483 | -0.031 | 49.46
11 | 0.736 | 0.02225 | -0.03 | 33.086
11.5 | 0.677 | 0.06573 | -0.022 | 10.299
12 | 0.697 | 0.07531 | -0.021 | 9.261
12.5 | 0.719 | 0.08704 | -0.02 | 8.259
13 | 0.745 | 0.08681 | -0.02 | 8.577
13.5 | 0.774 | 0.08951 | -0.022 | 8.648
14 | 0.805 | 0.09097 | -0.023 | 8.845
14.5 | 0.838 | 0.09059 | -0.026 | 9.251
15 | 0.856 | 0.10721 | -0.024 | 7.986
15.5 | 0.886 | 0.10996 | -0.025 | 8.055
16 | 0.915 | 0.11384 | -0.026 | 8.036
16.5 | 0.941 | 0.12165 | -0.027 | 7.732
17 | 0.963 | 0.13606 | -0.026 | 7.076
17.5 | 0.986 | 0.15033 | -0.026 | 6.556
18 | 1.013 | 0.15639 | -0.027 | 6.475
18.5 | 1.04 | 0.16523 | -0.028 | 6.296
19 | 1.068 | 0.16723 | -0.029 | 6.386
19.5 | 1.095 | 0.17051 | -0.029 | 6.424
20 | 1.124 | 0.17675 | -0.031 | 6.36

## 152. Re 20M Mach 0.50 (2)
BIGFOIL.COM POLAR EXPORT
giiie
GIII BL126 |  |  |  | Cl Max: | 1.0187 | at alpha= | 20 | deg
XFOIL ncrit=9 |  |  |  | L/D Max: | 130.439 | at alpha= | 6 | deg
Re: | 20000000 |  |  | Cd Min: | 0.29352 | at alpha= | 20 | deg
Mach: | 0.5 |  |  | Cl=0 at alpha= | -0.77684 | deg
|  |  |  | @ Cl=0.1, Cd= | 0.0047104
|  |  |  | @ Cl=0.4, Cd= | 0.0047946
|  |  |  | @ Cl=0.6, Cd= | 0.0054125
alpha (deg) | Cl | Cd | Cm | Cl/Cd
-20 | -0.9319 | 0.29004 | 0.1017 | -3.213
-19.5 | -0.9095 | 0.28149 | 0.0964 | -3.231
-19 | -0.8876 | 0.2729 | 0.0912 | -3.2525
-18.5 | -0.8654 | 0.26409 | 0.0859 | -3.2769
-18 | -0.8434 | 0.25534 | 0.0808 | -3.303
-17.5 | -0.5491 | 0.19193 | 0.0318 | -2.8609
-17 | -0.5389 | 0.18572 | 0.029 | -2.9017
-16.5 | -0.783 | 0.22541 | 0.0652 | -3.4737
-16 | -0.7633 | 0.21663 | 0.0605 | -3.5235
-15.5 | -0.5113 | 0.16831 | 0.0215 | -3.0378
-15 | -0.5001 | 0.1632 | 0.019 | -3.0643
-14.5 | -0.4896 | 0.15802 | 0.0165 | -3.0983
-14 | -0.6881 | 0.18272 | 0.0429 | -3.7659
-13.5 | -0.6704 | 0.17496 | 0.0391 | -3.8317
-13 | -0.6564 | 0.16728 | 0.036 | -3.924
-12.5 | -0.6451 | 0.15731 | 0.0318 | -4.1008
-12 | -0.6376 | 0.14706 | 0.0276 | -4.3356
-11.5 | -0.6328 | 0.13659 | 0.0232 | -4.6328
-10.5 | -0.6282 | 0.11646 | 0.0147 | -5.3941
-10 | -0.6277 | 0.10667 | 0.0102 | -5.8845
-9.5 | -0.6279 | 0.09707 | 0.0056 | -6.4685
-9 | -0.6302 | 0.0873 | 0.0003 | -7.2188
-8.5 | -0.6349 | 0.07722 | -0.0061 | -8.222
-8 | -0.6415 | 0.06561 | -0.0184 | -9.7775
-7.5 | -0.6575 | 0.05554 | -0.0267 | -11.8383
-7 | -0.66 | 0.04502 | -0.0308 | -14.6602
-6.5 | -0.6526 | 0.03425 | -0.0315 | -19.054
-6 | -0.6384 | 0.02292 | -0.0294 | -27.8534
-5.5 | -0.6198 | 0.01202 | -0.0246 | -51.5641
-5 | -0.5714 | 0.00681 | -0.0195 | -83.906
-4.5 | -0.5034 | 0.00583 | -0.0167 | -86.3465
-4 | -0.4334 | 0.00551 | -0.0152 | -78.657
-3.5 | -0.3644 | 0.00531 | -0.0141 | -68.6252
-3 | -0.2961 | 0.00518 | -0.0134 | -57.1622
-2.5 | -0.2285 | 0.00503 | -0.0129 | -45.4274
-2 | -0.1617 | 0.00485 | -0.0126 | -33.3402
-1.5 | -0.0953 | 0.00468 | -0.0125 | -20.3632
-1 | -0.0291 | 0.00457 | -0.0125 | -6.3676
-0.5 | 0.0361 | 0.00458 | -0.0124 | 7.8821
0 | 0.0997 | 0.00471 | -0.0122 | 21.1677
0.5 | 0.1637 | 0.0048 | -0.0122 | 34.1042
1 | 0.2278 | 0.00489 | -0.0121 | 46.5849
1.5 | 0.2916 | 0.00487 | -0.012 | 59.8768
2 | 0.3528 | 0.00459 | -0.0114 | 76.8627
2.5 | 0.4151 | 0.00486 | -0.0108 | 85.4115
3 | 0.4788 | 0.00497 | -0.0102 | 96.338
3.5 | 0.5442 | 0.00518 | -0.0096 | 105.0579
4 | 0.6114 | 0.00546 | -0.0091 | 111.978
4.5 | 0.6802 | 0.00572 | -0.0085 | 118.9161
5 | 0.7495 | 0.00604 | -0.0076 | 124.0894
5.5 | 0.8199 | 0.00638 | -0.0063 | 128.511
6 | 0.8909 | 0.00683 | -0.0045 | 130.4392
6.5 | 0.9563 | 0.00815 | -0.0009 | 117.3374
7 | 0.9913 | 0.01327 | 0.0064 | 74.7023
7.5 | 1.0007 | 0.02139 | 0.0139 | 46.7835
8 | 0.9869 | 0.02993 | 0.0205 | 32.9736
8.5 | 0.9531 | 0.03716 | 0.0257 | 25.6485
9 | 0.9188 | 0.04643 | 0.0231 | 19.7889
9.5 | 0.8892 | 0.05828 | 0.0146 | 15.2574
10 | 0.8693 | 0.07311 | 0.0023 | 11.8903
10.5 | 0.856 | 0.08742 | -0.006 | 9.7918
11 | 0.8413 | 0.09973 | -0.0126 | 8.4358
11.5 | 0.8292 | 0.11158 | -0.0185 | 7.4314
12 | 0.8201 | 0.12329 | -0.0243 | 6.6518
12.5 | 0.8144 | 0.13503 | -0.0299 | 6.0313
13 | 0.812 | 0.14663 | -0.0355 | 5.5377
13.5 | 0.8134 | 0.15821 | -0.041 | 5.1413
14 | 0.817 | 0.16981 | -0.0466 | 4.8113
14.5 | 0.8252 | 0.18086 | -0.0519 | 4.5626
15 | 0.8357 | 0.19201 | -0.0575 | 4.3524
15.5 | 0.8484 | 0.20286 | -0.0629 | 4.1822
16.5 | 0.6208 | 0.17544 | -0.0324 | 3.5385
17 | 0.6232 | 0.18341 | -0.0357 | 3.3979
17.5 | 0.9187 | 0.2417 | -0.0837 | 3.801
18 | 0.9381 | 0.2515 | -0.0891 | 3.73
18.5 | 0.958 | 0.26179 | -0.0948 | 3.6594
19 | 0.9773 | 0.27413 | -0.1008 | 3.5651
19.5 | 0.9974 | 0.28422 | -0.1066 | 3.5093
20 | 1.0187 | 0.29352 | -0.1122 | 3.4706