## index
index | Re | Mach | Datasource
1 | 50000 | 0 | JavaFoil+Calcfoil stall+Eppler ext transition
2 | 50000 | 0 | XFOIL ncrit=9
3 | 50000 | 0.1 | JavaFoil+Calcfoil stall+Eppler ext transition
4 | 50000 | 0.1 | XFOIL ncrit=9
5 | 50000 | 0.25 | JavaFoil+Calcfoil stall+Eppler ext transition
6 | 50000 | 0.25 | XFOIL ncrit=9
7 | 50000 | 0.5 | JavaFoil+Calcfoil stall+Eppler ext transition
8 | 50000 | 0.5 | XFOIL ncrit=9
9 | 100000 | 0 | JavaFoil+Calcfoil stall+Eppler ext transition
10 | 100000 | 0 | XFOIL ncrit=9
11 | 100000 | 0.1 | JavaFoil+Calcfoil stall+Eppler ext transition
12 | 100000 | 0.1 | XFOIL ncrit=9
13 | 100000 | 0.25 | JavaFoil+Calcfoil stall+Eppler ext transition
14 | 100000 | 0.25 | XFOIL ncrit=9
15 | 100000 | 0.5 | JavaFoil+Calcfoil stall+Eppler ext transition
16 | 100000 | 0.5 | XFOIL ncrit=9
17 | 250000 | 0 | JavaFoil+Calcfoil stall+Eppler ext transition
18 | 250000 | 0 | XFOIL ncrit=9
19 | 250000 | 0.1 | JavaFoil+Calcfoil stall+Eppler ext transition
20 | 250000 | 0.1 | XFOIL ncrit=9
21 | 250000 | 0.25 | JavaFoil+Calcfoil stall+Eppler ext transition
22 | 250000 | 0.25 | XFOIL ncrit=9
23 | 250000 | 0.5 | JavaFoil+Calcfoil stall+Eppler ext transition
24 | 250000 | 0.5 | XFOIL ncrit=9
25 | 500000 | 0 | JavaFoil+Calcfoil stall+Eppler ext transition
26 | 500000 | 0 | XFOIL ncrit=9
27 | 500000 | 0.1 | JavaFoil+Calcfoil stall+Eppler ext transition
28 | 500000 | 0.1 | XFOIL ncrit=9
29 | 500000 | 0.25 | JavaFoil+Calcfoil stall+Eppler ext transition
30 | 500000 | 0.25 | XFOIL ncrit=9
31 | 500000 | 0.5 | JavaFoil+Calcfoil stall+Eppler ext transition
32 | 500000 | 0.5 | XFOIL ncrit=9
33 | 750000 | 0 | JavaFoil+Calcfoil stall+Eppler ext transition
34 | 750000 | 0 | XFOIL ncrit=9
35 | 750000 | 0.1 | JavaFoil+Calcfoil stall+Eppler ext transition
36 | 750000 | 0.1 | XFOIL ncrit=9
37 | 750000 | 0.25 | JavaFoil+Calcfoil stall+Eppler ext transition
38 | 750000 | 0.25 | XFOIL ncrit=9
39 | 750000 | 0.5 | JavaFoil+Calcfoil stall+Eppler ext transition
40 | 750000 | 0.5 | XFOIL ncrit=9
41 | 1000000 | 0 | JavaFoil+Calcfoil stall+Eppler ext transition
42 | 1000000 | 0 | XFOIL ncrit=9
43 | 1000000 | 0.1 | JavaFoil+Calcfoil stall+Eppler ext transition
44 | 1000000 | 0.1 | XFOIL ncrit=9
45 | 1000000 | 0.25 | JavaFoil+Calcfoil stall+Eppler ext transition
46 | 1000000 | 0.25 | XFOIL ncrit=9
47 | 1000000 | 0.5 | JavaFoil+Calcfoil stall+Eppler ext transition
48 | 1000000 | 0.5 | XFOIL ncrit=9
49 | 2000000 | 0 | JavaFoil+Calcfoil stall+Eppler ext transition
50 | 2000000 | 0 | XFOIL ncrit=9
51 | 2000000 | 0.1 | JavaFoil+Calcfoil stall+Eppler ext transition
52 | 2000000 | 0.1 | XFOIL ncrit=9
53 | 2000000 | 0.25 | JavaFoil+Calcfoil stall+Eppler ext transition
54 | 2000000 | 0.25 | XFOIL ncrit=9
55 | 2000000 | 0.5 | JavaFoil+Calcfoil stall+Eppler ext transition
56 | 2000000 | 0.5 | XFOIL ncrit=9
57 | 3000000 | 0 | JavaFoil+Calcfoil stall+Eppler ext transition
58 | 3000000 | 0 | XFOIL ncrit=9
59 | 3000000 | 0.1 | JavaFoil+Calcfoil stall+Eppler ext transition
60 | 3000000 | 0.1 | XFOIL ncrit=9
61 | 3000000 | 0.25 | JavaFoil+Calcfoil stall+Eppler ext transition
62 | 3000000 | 0.25 | XFOIL ncrit=9
63 | 3000000 | 0.5 | JavaFoil+Calcfoil stall+Eppler ext transition
64 | 3000000 | 0.5 | XFOIL ncrit=9
65 | 4000000 | 0 | JavaFoil+Calcfoil stall+Eppler ext transition
66 | 4000000 | 0 | XFOIL ncrit=9
67 | 4000000 | 0.1 | JavaFoil+Calcfoil stall+Eppler ext transition
68 | 4000000 | 0.1 | XFOIL ncrit=9
69 | 4000000 | 0.25 | JavaFoil+Calcfoil stall+Eppler ext transition
70 | 4000000 | 0.25 | XFOIL ncrit=9
71 | 4000000 | 0.5 | JavaFoil+Calcfoil stall+Eppler ext transition
72 | 4000000 | 0.5 | XFOIL ncrit=9
73 | 5000000 | 0 | JavaFoil+Calcfoil stall+Eppler ext transition
74 | 5000000 | 0 | XFOIL ncrit=9
75 | 5000000 | 0.1 | JavaFoil+Calcfoil stall+Eppler ext transition
76 | 5000000 | 0.1 | XFOIL ncrit=9
77 | 5000000 | 0.25 | JavaFoil+Calcfoil stall+Eppler ext transition
78 | 5000000 | 0.25 | XFOIL ncrit=9
79 | 5000000 | 0.5 | JavaFoil+Calcfoil stall+Eppler ext transition
80 | 5000000 | 0.5 | XFOIL ncrit=9
81 | 6000000 | 0 | JavaFoil+Calcfoil stall+Eppler ext transition
82 | 6000000 | 0 | XFOIL ncrit=9
83 | 6000000 | 0.1 | JavaFoil+Calcfoil stall+Eppler ext transition
84 | 6000000 | 0.1 | XFOIL ncrit=9
85 | 6000000 | 0.25 | JavaFoil+Calcfoil stall+Eppler ext transition
86 | 6000000 | 0.25 | XFOIL ncrit=9
87 | 6000000 | 0.5 | JavaFoil+Calcfoil stall+Eppler ext transition
88 | 6000000 | 0.5 | XFOIL ncrit=9
89 | 7000000 | 0 | JavaFoil+Calcfoil stall+Eppler ext transition
90 | 7000000 | 0 | XFOIL ncrit=9
91 | 7000000 | 0.1 | JavaFoil+Calcfoil stall+Eppler ext transition
92 | 7000000 | 0.1 | XFOIL ncrit=9
93 | 7000000 | 0.25 | JavaFoil+Calcfoil stall+Eppler ext transition
94 | 7000000 | 0.25 | XFOIL ncrit=9
95 | 7000000 | 0.5 | JavaFoil+Calcfoil stall+Eppler ext transition
96 | 7000000 | 0.5 | XFOIL ncrit=9
97 | 8000000 | 0 | JavaFoil+Calcfoil stall+Eppler ext transition
98 | 8000000 | 0 | XFOIL ncrit=9
99 | 8000000 | 0.1 | JavaFoil+Calcfoil stall+Eppler ext transition
100 | 8000000 | 0.1 | XFOIL ncrit=9
101 | 8000000 | 0.25 | JavaFoil+Calcfoil stall+Eppler ext transition
102 | 8000000 | 0.25 | XFOIL ncrit=9
103 | 8000000 | 0.5 | JavaFoil+Calcfoil stall+Eppler ext transition
104 | 8000000 | 0.5 | XFOIL ncrit=9
105 | 10000000 | 0 | JavaFoil+Calcfoil stall+Eppler ext transition
106 | 10000000 | 0 | XFOIL ncrit=9
107 | 10000000 | 0.1 | JavaFoil+Calcfoil stall+Eppler ext transition
108 | 10000000 | 0.1 | XFOIL ncrit=9
109 | 10000000 | 0.25 | JavaFoil+Calcfoil stall+Eppler ext transition
110 | 10000000 | 0.25 | XFOIL ncrit=9
111 | 10000000 | 0.5 | JavaFoil+Calcfoil stall+Eppler ext transition
112 | 10000000 | 0.5 | XFOIL ncrit=9
113 | 12000000 | 0 | JavaFoil+Calcfoil stall+Eppler ext transition
114 | 12000000 | 0 | XFOIL ncrit=9
115 | 12000000 | 0.1 | JavaFoil+Calcfoil stall+Eppler ext transition
116 | 12000000 | 0.1 | XFOIL ncrit=9
117 | 12000000 | 0.25 | JavaFoil+Calcfoil stall+Eppler ext transition
118 | 12000000 | 0.25 | XFOIL ncrit=9
119 | 12000000 | 0.5 | JavaFoil+Calcfoil stall+Eppler ext transition
120 | 12000000 | 0.5 | XFOIL ncrit=9
121 | 14000000 | 0 | JavaFoil+Calcfoil stall+Eppler ext transition
122 | 14000000 | 0 | XFOIL ncrit=9
123 | 14000000 | 0.1 | JavaFoil+Calcfoil stall+Eppler ext transition
124 | 14000000 | 0.1 | XFOIL ncrit=9
125 | 14000000 | 0.25 | JavaFoil+Calcfoil stall+Eppler ext transition
126 | 14000000 | 0.25 | XFOIL ncrit=9
127 | 14000000 | 0.5 | JavaFoil+Calcfoil stall+Eppler ext transition
128 | 14000000 | 0.5 | XFOIL ncrit=9
129 | 16000000 | 0 | JavaFoil+Calcfoil stall+Eppler ext transition
130 | 16000000 | 0 | XFOIL ncrit=9
131 | 16000000 | 0.1 | JavaFoil+Calcfoil stall+Eppler ext transition
132 | 16000000 | 0.1 | XFOIL ncrit=9
133 | 16000000 | 0.25 | JavaFoil+Calcfoil stall+Eppler ext transition
134 | 16000000 | 0.25 | XFOIL ncrit=9
135 | 16000000 | 0.5 | JavaFoil+Calcfoil stall+Eppler ext transition
136 | 16000000 | 0.5 | XFOIL ncrit=9
137 | 18000000 | 0 | JavaFoil+Calcfoil stall+Eppler ext transition
138 | 18000000 | 0 | XFOIL ncrit=9
139 | 18000000 | 0.1 | JavaFoil+Calcfoil stall+Eppler ext transition
140 | 18000000 | 0.1 | XFOIL ncrit=9
141 | 18000000 | 0.25 | JavaFoil+Calcfoil stall+Eppler ext transition
142 | 18000000 | 0.25 | XFOIL ncrit=9
143 | 18000000 | 0.5 | JavaFoil+Calcfoil stall+Eppler ext transition
144 | 18000000 | 0.5 | XFOIL ncrit=9
145 | 20000000 | 0 | JavaFoil+Calcfoil stall+Eppler ext transition
146 | 20000000 | 0 | XFOIL ncrit=9
147 | 20000000 | 0.1 | JavaFoil+Calcfoil stall+Eppler ext transition
148 | 20000000 | 0.1 | XFOIL ncrit=9
149 | 20000000 | 0.25 | JavaFoil+Calcfoil stall+Eppler ext transition
150 | 20000000 | 0.25 | XFOIL ncrit=9
151 | 20000000 | 0.5 | JavaFoil+Calcfoil stall+Eppler ext transition
152 | 20000000 | 0.5 | XFOIL ncrit=9

## 1. Re 50k Mach 0.00 (1)
BIGFOIL.COM POLAR EXPORT
NACA66A515
NACA66A515 |  |  |  | Cl Max: | 1.216 | at alpha= | 11.5 | deg
JavaFoil+Calcfoil stall+Eppler ext transition |  |  |  | L/D Max: | 39.005 | at alpha= | 5 | deg
Re: | 50000 |  |  | Cd Min: | 0.0194 | at alpha= | -1.5 | deg
Mach: | 0 |  |  | Cl=0 at alpha= | -4.0816 | deg
|  |  |  | @ Cl=0.1, Cd= | 0.040573
|  |  |  | @ Cl=0.4, Cd= | 0.020945
|  |  |  | @ Cl=0.6, Cd= | 0.021109
alpha (deg) | Cl | Cd | Cm | Cl/Cd
-20 | -0.554 | 0.38115 | -0.021 | -1.454
-19.5 | -0.573 | 0.34314 | -0.021 | -1.67
-19 | -0.591 | 0.32257 | -0.022 | -1.833
-18.5 | -0.609 | 0.30629 | -0.023 | -1.988
-18 | -0.626 | 0.29119 | -0.023 | -2.148
-17.5 | -0.641 | 0.26762 | -0.024 | -2.395
-17 | -0.655 | 0.2507 | -0.024 | -2.614
-16.5 | -0.667 | 0.23073 | -0.025 | -2.892
-16 | -0.677 | 0.211 | -0.025 | -3.21
-15.5 | -0.683 | 0.19836 | -0.026 | -3.444
-15 | -0.685 | 0.18319 | -0.027 | -3.737
-14.5 | -0.683 | 0.16874 | -0.027 | -4.048
-14 | -0.679 | 0.16265 | -0.028 | -4.172
-13.5 | -0.669 | 0.14859 | -0.028 | -4.503
-13 | -0.655 | 0.13684 | -0.029 | -4.787
-12.5 | -0.638 | 0.12672 | -0.029 | -5.036
-12 | -0.618 | 0.1189 | -0.03 | -5.2
-11.5 | -0.595 | 0.11114 | -0.031 | -5.356
-11 | -0.57 | 0.10306 | -0.031 | -5.526
-10.5 | -0.541 | 0.09751 | -0.031 | -5.546
-10 | -0.509 | 0.0902 | -0.032 | -5.648
-9.5 | -0.476 | 0.08352 | -0.033 | -5.694
-9 | -0.439 | 0.07714 | -0.033 | -5.695
-8.5 | -0.401 | 0.073 | -0.034 | -5.492
-8 | -0.361 | 0.06722 | -0.035 | -5.364
-7.5 | -0.318 | 0.06361 | -0.035 | -5.002
-7 | -0.274 | 0.05934 | -0.036 | -4.619
-6.5 | -0.229 | 0.05608 | -0.036 | -4.083
-6 | -0.183 | 0.0526 | -0.037 | -3.479
-5.5 | -0.136 | 0.04981 | -0.038 | -2.732
-5 | -0.089 | 0.04716 | -0.039 | -1.879
-4.5 | -0.041 | 0.04508 | -0.04 | -0.901
-4 | 0.008 | 0.04332 | -0.041 | 0.182
-3.5 | 0.057 | 0.04167 | -0.043 | 1.362
-3 | 0.106 | 0.04042 | -0.044 | 2.62
-2.5 | 0.155 | 0.03924 | -0.045 | 3.956
-2 | 0.252 | 0.01947 | -0.094 | 12.943
-1.5 | 0.314 | 0.0194 | -0.095 | 16.192
-1 | 0.355 | 0.02093 | -0.09 | 16.956
-0.5 | 0.413 | 0.02095 | -0.091 | 19.703
0 | 0.475 | 0.02048 | -0.092 | 23.196
0.5 | 0.533 | 0.02071 | -0.093 | 25.715
1 | 0.59 | 0.02105 | -0.093 | 28.01
1.5 | 0.646 | 0.02138 | -0.094 | 30.232
2 | 0.703 | 0.0218 | -0.095 | 32.251
2.5 | 0.76 | 0.02226 | -0.096 | 34.131
3 | 0.812 | 0.02276 | -0.097 | 35.661
3.5 | 0.866 | 0.02335 | -0.098 | 37.088
4 | 0.919 | 0.02392 | -0.099 | 38.428
4.5 | 1.003 | 0.02616 | -0.104 | 38.342
5 | 1.056 | 0.02706 | -0.105 | 39.005
5.5 | 0.918 | 0.04426 | -0.051 | 20.741
6 | 0.958 | 0.04741 | -0.048 | 20.206
6.5 | 0.997 | 0.05063 | -0.048 | 19.697
7 | 1.034 | 0.05385 | -0.048 | 19.21
7.5 | 1.069 | 0.05803 | -0.049 | 18.429
8 | 1.102 | 0.06285 | -0.049 | 17.535
8.5 | 1.132 | 0.06743 | -0.048 | 16.789
9 | 1.157 | 0.07181 | -0.047 | 16.107
9.5 | 1.177 | 0.07783 | -0.046 | 15.122
10 | 1.193 | 0.08413 | -0.047 | 14.183
10.5 | 1.205 | 0.09139 | -0.046 | 13.186
11 | 1.213 | 0.09739 | -0.046 | 12.453
11.5 | 1.216 | 0.10705 | -0.046 | 11.36
12 | 1.215 | 0.11466 | -0.046 | 10.598
12.5 | 1.204 | 0.12477 | -0.045 | 9.654
13 | 1.189 | 0.13368 | -0.045 | 8.896
13.5 | 1.17 | 0.14714 | -0.045 | 7.949
14 | 1.146 | 0.15322 | -0.045 | 7.48
14.5 | 1.119 | 0.17139 | -0.045 | 6.531
15 | 1.09 | 0.18417 | -0.044 | 5.917
15.5 | 1.058 | 0.19446 | -0.044 | 5.439
16 | 1.024 | 0.21396 | -0.044 | 4.786
16.5 | 0.989 | 0.21956 | -0.043 | 4.504

## 2. Re 50k Mach 0.00 (2)
BIGFOIL.COM POLAR EXPORT
NACA66A515
NACA66A515 |  |  |  | Cl Max: | 1.2034 | at alpha= | 12 | deg
XFOIL ncrit=9 |  |  |  | L/D Max: | 21.6291 | at alpha= | 11 | deg
Re: | 50000 |  |  | Cd Min: | 0.20712 | at alpha= | 17 | deg
Mach: | 0 |  |  | Cl=0 at alpha= | 3.1662 | deg
|  |  |  | @ Cl=0.1, Cd= | 0.048209
|  |  |  | @ Cl=0.4, Cd= | 0.072661
|  |  |  | @ Cl=0.6, Cd= | 0.076259
alpha (deg) | Cl | Cd | Cm | Cl/Cd
0 | -0.1746 | 0.0383 | -0.0067 | -4.5587
0.5 | -0.1633 | 0.03774 | -0.0019 | -4.327
1 | -0.1468 | 0.03749 | 0.0017 | -3.9157
1.5 | -0.12 | 0.0379 | 0.0034 | -3.1662
2 | -0.0863 | 0.03884 | 0.0038 | -2.2219
2.5 | -0.0498 | 0.04016 | 0.0034 | -1.24
3 | -0.0124 | 0.04177 | 0.0028 | -0.29686
3.5 | 0.0249 | 0.04361 | 0.0021 | 0.57097
4 | 0.0615 | 0.04568 | 0.0013 | 1.3463
4.5 | 0.0971 | 0.04799 | 0.0004 | 2.0233
5.5 | 0.2216 | 0.05741 | -0.0123 | 3.86
6 | 0.2727 | 0.06142 | -0.0166 | 4.4399
6.5 | 0.3191 | 0.06539 | -0.0201 | 4.88
7 | 0.365 | 0.06956 | -0.0235 | 5.2473
7.5 | 0.4167 | 0.07414 | -0.0276 | 5.6204
8 | 0.5221 | 0.07523 | -0.0332 | 6.9401
8.5 | 0.5891 | 0.07623 | -0.035 | 7.7279
9 | 0.6643 | 0.07643 | -0.0367 | 8.6916
10 | 0.8958 | 0.04574 | -0.0134 | 19.5846
10.5 | 0.9764 | 0.04801 | -0.0129 | 20.3374
11 | 1.1803 | 0.05457 | -0.0272 | 21.6291
11.5 | 1.2033 | 0.06071 | -0.0237 | 19.8205
12 | 1.2034 | 0.06744 | -0.0184 | 17.844
12.5 | 1.1836 | 0.07495 | -0.0125 | 15.7919
13 | 1.1515 | 0.0833 | -0.0075 | 13.8235
13.5 | 1.1291 | 0.09327 | -0.0051 | 12.1057
14 | 0.9982 | 0.10644 | -0.005 | 9.3781
14.5 | 0.8923 | 0.13228 | -0.019 | 6.7455
15.5 | 0.7959 | 0.18763 | -0.0557 | 4.2419
16 | 0.8125 | 0.1958 | -0.058 | 4.1496
16.5 | 0.8157 | 0.20137 | -0.0613 | 4.0508
17 | 0.8204 | 0.20712 | -0.065 | 3.961

## 3. Re 50k Mach 0.10 (1)
BIGFOIL.COM POLAR EXPORT
NACA66A515
NACA66A515 |  |  |  | Cl Max: | 1.209 | at alpha= | 11.5 | deg
JavaFoil+Calcfoil stall+Eppler ext transition |  |  |  | L/D Max: | 38.938 | at alpha= | 5 | deg
Re: | 50000 |  |  | Cd Min: | 0.01946 | at alpha= | -1.5 | deg
Mach: | 0.1 |  |  | Cl=0 at alpha= | -4.0816 | deg
|  |  |  | @ Cl=0.1, Cd= | 0.040635
|  |  |  | @ Cl=0.4, Cd= | 0.021005
|  |  |  | @ Cl=0.6, Cd= | 0.021169
alpha (deg) | Cl | Cd | Cm | Cl/Cd
-19.5 | -0.526 | 0.37846 | -0.021 | -1.389
-19 | -0.547 | 0.3529 | -0.022 | -1.55
-18.5 | -0.568 | 0.32682 | -0.022 | -1.737
-18 | -0.588 | 0.29836 | -0.023 | -1.97
-17.5 | -0.607 | 0.28752 | -0.024 | -2.11
-17 | -0.624 | 0.2639 | -0.024 | -2.365
-16.5 | -0.64 | 0.24314 | -0.025 | -2.631
-16 | -0.653 | 0.22609 | -0.025 | -2.889
-15.5 | -0.662 | 0.20044 | -0.026 | -3.305
-15 | -0.667 | 0.19177 | -0.027 | -3.477
-14.5 | -0.668 | 0.18052 | -0.027 | -3.702
-14 | -0.666 | 0.164 | -0.028 | -4.063
-13.5 | -0.659 | 0.14968 | -0.028 | -4.404
-13 | -0.647 | 0.14345 | -0.029 | -4.512
-12.5 | -0.632 | 0.13222 | -0.03 | -4.781
-12 | -0.614 | 0.12079 | -0.03 | -5.082
-11.5 | -0.592 | 0.11268 | -0.031 | -5.255
-11 | -0.568 | 0.10507 | -0.031 | -5.401
-10.5 | -0.54 | 0.09697 | -0.031 | -5.566
-10 | -0.509 | 0.09107 | -0.032 | -5.59
-9.5 | -0.476 | 0.08498 | -0.033 | -5.599
-9 | -0.44 | 0.07846 | -0.033 | -5.607
-8.5 | -0.402 | 0.07262 | -0.034 | -5.532
-8 | -0.362 | 0.06786 | -0.035 | -5.328
-7.5 | -0.319 | 0.06335 | -0.035 | -5.039
-7 | -0.275 | 0.05978 | -0.036 | -4.602
-6.5 | -0.23 | 0.05593 | -0.036 | -4.11
-6 | -0.184 | 0.05253 | -0.037 | -3.498
-5.5 | -0.137 | 0.05002 | -0.038 | -2.733
-5 | -0.089 | 0.0473 | -0.039 | -1.883
-4.5 | -0.041 | 0.0452 | -0.041 | -0.903
-4 | 0.008 | 0.04343 | -0.041 | 0.183
-3.5 | 0.057 | 0.04175 | -0.043 | 1.366
-3 | 0.106 | 0.04048 | -0.044 | 2.629
-2.5 | 0.156 | 0.0393 | -0.045 | 3.97
-2 | 0.253 | 0.01955 | -0.094 | 12.952
-1.5 | 0.316 | 0.01946 | -0.095 | 16.216
-1 | 0.357 | 0.02099 | -0.09 | 16.984
-0.5 | 0.415 | 0.02101 | -0.091 | 19.739
0 | 0.477 | 0.02055 | -0.092 | 23.215
0.5 | 0.535 | 0.02079 | -0.093 | 25.733
1 | 0.592 | 0.02112 | -0.094 | 28.046
1.5 | 0.649 | 0.02147 | -0.095 | 30.245
2 | 0.706 | 0.02189 | -0.096 | 32.27
2.5 | 0.763 | 0.02237 | -0.097 | 34.123
3 | 0.815 | 0.02287 | -0.098 | 35.651
3.5 | 0.87 | 0.02345 | -0.099 | 37.09
4 | 0.924 | 0.02405 | -0.1 | 38.394
4.5 | 1.008 | 0.02631 | -0.105 | 38.29
5 | 1.06 | 0.02723 | -0.106 | 38.938
5.5 | 0.922 | 0.04438 | -0.051 | 20.779
6 | 0.962 | 0.04732 | -0.048 | 20.334
6.5 | 1.001 | 0.05047 | -0.048 | 19.836
7 | 1.038 | 0.05423 | -0.048 | 19.146
7.5 | 1.073 | 0.05801 | -0.049 | 18.496
8 | 1.105 | 0.0625 | -0.048 | 17.681
8.5 | 1.135 | 0.06717 | -0.048 | 16.892
9 | 1.158 | 0.07223 | -0.047 | 16.037
9.5 | 1.177 | 0.07923 | -0.047 | 14.86
10 | 1.192 | 0.08609 | -0.047 | 13.849
10.5 | 1.202 | 0.09223 | -0.046 | 13.035
11 | 1.208 | 0.09963 | -0.046 | 12.121
11.5 | 1.209 | 0.10853 | -0.046 | 11.136
12 | 1.205 | 0.11617 | -0.046 | 10.37
12.5 | 1.191 | 0.12575 | -0.045 | 9.468
13 | 1.171 | 0.13618 | -0.045 | 8.601
13.5 | 1.148 | 0.14626 | -0.045 | 7.846
14 | 1.12 | 0.15848 | -0.045 | 7.065
14.5 | 1.088 | 0.17066 | -0.044 | 6.377
15 | 1.054 | 0.19215 | -0.044 | 5.484
15.5 | 1.017 | 0.20458 | -0.043 | 4.971
16 | 0.979 | 0.21361 | -0.043 | 4.581
16.5 | 0.939 | 0.24057 | -0.043 | 3.902

## 4. Re 50k Mach 0.10 (2)
BIGFOIL.COM POLAR EXPORT
NACA66A515
NACA66A515 |  |  |  | Cl Max: | 1.1979 | at alpha= | 11.5 | deg
XFOIL ncrit=9 |  |  |  | L/D Max: | 21.3282 | at alpha= | 11 | deg
Re: | 50000 |  |  | Cd Min: | 0.20187 | at alpha= | 16.5 | deg
Mach: | 0.1 |  |  | Cl=0 at alpha= | 3.185 | deg
|  |  |  | @ Cl=0.1, Cd= | 0.048441
|  |  |  | @ Cl=0.4, Cd= | 0.071061
|  |  |  | @ Cl=0.6, Cd= | 0.076335
alpha (deg) | Cl | Cd | Cm | Cl/Cd
-10 | -0.4876 | 0.13939 | -0.0209 | -3.4981
-9.5 | -0.473 | 0.13268 | -0.0176 | -3.565
-9 | -0.4804 | 0.12832 | -0.0141 | -3.7438
-8.5 | -0.4772 | 0.12303 | -0.0103 | -3.8787
-8 | -0.4862 | 0.11901 | -0.0055 | -4.0854
-7.5 | -0.4789 | 0.11395 | -0.0008 | -4.2027
-6.5 | -0.4779 | 0.10556 | 0.0103 | -4.5273
-5 | -0.6603 | 0.0586 | -0.0216 | -11.2679
-4.5 | -0.6163 | 0.05121 | -0.022 | -12.0348
-4 | -0.5725 | 0.04607 | -0.0211 | -12.4267
-3.5 | -0.5273 | 0.04268 | -0.0199 | -12.3547
-3 | -0.4808 | 0.04011 | -0.0184 | -11.987
-2.5 | -0.4344 | 0.03838 | -0.0163 | -11.3184
-2 | -0.3913 | 0.03727 | -0.0137 | -10.4991
-1 | -0.1972 | 0.03969 | -0.0166 | -4.9685
-0.5 | -0.1856 | 0.03911 | -0.0118 | -4.7456
0 | -0.1747 | 0.03852 | -0.0069 | -4.5353
0.5 | -0.1633 | 0.03797 | -0.0021 | -4.3008
1 | -0.1474 | 0.03769 | 0.0017 | -3.9109
1.5 | -0.1212 | 0.03805 | 0.0035 | -3.1853
2 | -0.0878 | 0.03898 | 0.0039 | -2.2524
2.5 | -0.0513 | 0.04029 | 0.0036 | -1.2733
3 | -0.0138 | 0.04189 | 0.003 | -0.32943
3.5 | 0.0235 | 0.04375 | 0.0023 | 0.53714
4 | 0.0604 | 0.04583 | 0.0015 | 1.3179
4.5 | 0.0961 | 0.04814 | 0.0005 | 1.9963
5 | 0.1638 | 0.05336 | -0.0067 | 3.0697
5.5 | 0.2241 | 0.05794 | -0.0127 | 3.8678
6 | 0.2755 | 0.06194 | -0.0171 | 4.4479
7 | 0.3681 | 0.07 | -0.0239 | 5.2586
8 | 0.5262 | 0.07526 | -0.0332 | 6.9918
8.5 | 0.5951 | 0.07635 | -0.0352 | 7.7944
9 | 0.6799 | 0.07609 | -0.0374 | 8.9355
10 | 0.8948 | 0.04636 | -0.0126 | 19.3011
10.5 | 0.9857 | 0.04839 | -0.0127 | 20.3699
11 | 1.1803 | 0.05534 | -0.026 | 21.3282
11.5 | 1.1979 | 0.0615 | -0.0219 | 19.478
12 | 1.1926 | 0.06817 | -0.0163 | 17.4945
12.5 | 1.1703 | 0.07576 | -0.0106 | 15.4475
13 | 1.1355 | 0.08426 | -0.006 | 13.4761
13.5 | 1.1095 | 0.09434 | -0.0039 | 11.7607
14 | 0.9751 | 0.10933 | -0.0061 | 8.9189
14.5 | 0.8951 | 0.13265 | -0.0186 | 6.7478
16 | 0.8109 | 0.19609 | -0.0585 | 4.1353
16.5 | 0.8156 | 0.20187 | -0.0618 | 4.0402

## 5. Re 50k Mach 0.25 (1)
BIGFOIL.COM POLAR EXPORT
NACA66A515
NACA66A515 |  |  |  | Cl Max: | 1.175 | at alpha= | 10 | deg
JavaFoil+Calcfoil stall+Eppler ext transition |  |  |  | L/D Max: | 38.596 | at alpha= | 5 | deg
Re: | 50000 |  |  | Cd Min: | 0.01977 | at alpha= | -1.5 | deg
Mach: | 0.25 |  |  | Cl=0 at alpha= | -4.08 | deg
|  |  |  | @ Cl=0.1, Cd= | 0.040977
|  |  |  | @ Cl=0.4, Cd= | 0.021388
|  |  |  | @ Cl=0.6, Cd= | 0.021522
alpha (deg) | Cl | Cd | Cm | Cl/Cd
-18 | -0.204 | 0.80829 | -0.019 | -0.252
-17.5 | -0.275 | 0.54224 | -0.021 | -0.507
-17 | -0.334 | 0.43196 | -0.023 | -0.773
-16.5 | -0.387 | 0.38412 | -0.023 | -1.008
-16 | -0.436 | 0.3431 | -0.024 | -1.269
-15.5 | -0.476 | 0.2986 | -0.025 | -1.595
-15 | -0.509 | 0.25943 | -0.026 | -1.963
-14.5 | -0.537 | 0.23718 | -0.026 | -2.264
-14 | -0.559 | 0.2039 | -0.028 | -2.742
-13.5 | -0.573 | 0.18647 | -0.029 | -3.072
-13 | -0.578 | 0.17245 | -0.029 | -3.353
-12.5 | -0.578 | 0.1486 | -0.029 | -3.893
-12 | -0.573 | 0.14203 | -0.03 | -4.037
-11.5 | -0.563 | 0.12988 | -0.031 | -4.336
-11 | -0.548 | 0.11518 | -0.032 | -4.755
-10.5 | -0.528 | 0.10476 | -0.032 | -5.035
-10 | -0.503 | 0.09868 | -0.033 | -5.095
-9.5 | -0.474 | 0.08993 | -0.033 | -5.27
-9 | -0.441 | 0.08367 | -0.034 | -5.274
-8.5 | -0.405 | 0.07581 | -0.035 | -5.347
-8 | -0.366 | 0.07153 | -0.035 | -5.122
-7.5 | -0.325 | 0.06583 | -0.036 | -4.93
-7 | -0.28 | 0.06153 | -0.036 | -4.557
-6.5 | -0.235 | 0.05672 | -0.037 | -4.139
-6 | -0.188 | 0.0537 | -0.038 | -3.498
-5.5 | -0.14 | 0.05069 | -0.039 | -2.762
-5 | -0.091 | 0.04781 | -0.04 | -1.909
-4.5 | -0.042 | 0.0457 | -0.041 | -0.915
-4 | 0.008 | 0.04382 | -0.042 | 0.186
-3.5 | 0.059 | 0.0421 | -0.044 | 1.391
-3 | 0.109 | 0.04073 | -0.045 | 2.683
-2.5 | 0.16 | 0.0396 | -0.046 | 4.046
-2 | 0.26 | 0.01982 | -0.096 | 13.095
-1.5 | 0.324 | 0.01977 | -0.097 | 16.369
-1 | 0.366 | 0.02136 | -0.092 | 17.143
-0.5 | 0.426 | 0.02141 | -0.093 | 19.896
0 | 0.49 | 0.02093 | -0.094 | 23.403
0.5 | 0.549 | 0.02122 | -0.095 | 25.861
1 | 0.608 | 0.02157 | -0.096 | 28.181
1.5 | 0.666 | 0.02195 | -0.097 | 30.357
2 | 0.725 | 0.02236 | -0.098 | 32.435
2.5 | 0.783 | 0.02289 | -0.099 | 34.225
3 | 0.837 | 0.02344 | -0.1 | 35.685
3.5 | 0.892 | 0.02404 | -0.101 | 37.123
4 | 0.947 | 0.02469 | -0.102 | 38.37
4.5 | 1.033 | 0.02715 | -0.107 | 38.047
5 | 1.086 | 0.02815 | -0.108 | 38.596
5.5 | 0.944 | 0.04504 | -0.05 | 20.959
6 | 0.984 | 0.04833 | -0.049 | 20.369
6.5 | 1.023 | 0.05188 | -0.049 | 19.714
7 | 1.058 | 0.05522 | -0.048 | 19.165
7.5 | 1.091 | 0.05955 | -0.048 | 18.321
8 | 1.12 | 0.06491 | -0.049 | 17.253
8.5 | 1.145 | 0.07046 | -0.048 | 16.247
9 | 1.162 | 0.07616 | -0.048 | 15.258
9.5 | 1.172 | 0.08555 | -0.047 | 13.701
10 | 1.175 | 0.09281 | -0.046 | 12.662
10.5 | 1.171 | 0.10146 | -0.047 | 11.544
11 | 1.159 | 0.11406 | -0.045 | 10.165
11.5 | 1.14 | 0.12444 | -0.046 | 9.161
12 | 1.113 | 0.13425 | -0.045 | 8.287
12.5 | 1.068 | 0.14731 | -0.045 | 7.252
13 | 1.015 | 0.16716 | -0.045 | 6.074
13.5 | 0.954 | 0.18348 | -0.043 | 5.199
14 | 0.885 | 0.21596 | -0.043 | 4.1
14.5 | 0.811 | 0.24028 | -0.041 | 3.374
15 | 0.731 | 0.26433 | -0.038 | 2.764

## 6. Re 50k Mach 0.25 (2)
BIGFOIL.COM POLAR EXPORT
NACA66A515
NACA66A515 |  |  |  | Cl Max: | 1.1691 | at alpha= | 11.5 | deg
XFOIL ncrit=9 |  |  |  | L/D Max: | 20.6966 | at alpha= | 9.5 | deg
Re: | 50000 |  |  | Cd Min: | 0.20483 | at alpha= | 16.5 | deg
Mach: | 0.25 |  |  | Cl=0 at alpha= | 3.2868 | deg
|  |  |  | @ Cl=0.1, Cd= | 0.049695
|  |  |  | @ Cl=0.4, Cd= | 0.074033
|  |  |  | @ Cl=0.6, Cd= | 0.076971
alpha (deg) | Cl | Cd | Cm | Cl/Cd
-10 | -0.4583 | 0.14071 | -0.0206 | -3.2571
-9.5 | -0.46 | 0.13587 | -0.0176 | -3.3856
-9 | -0.4876 | 0.13252 | -0.0145 | -3.6794
-8.5 | -0.4836 | 0.12735 | -0.0105 | -3.7974
-8 | -0.4836 | 0.1223 | -0.0061 | -3.9542
-7.5 | -0.4662 | 0.11678 | -0.0018 | -3.9921
-6.5 | -0.4749 | 0.10849 | 0.0093 | -4.3774
-5 | -0.6763 | 0.06325 | -0.0211 | -10.6925
-4.5 | -0.6384 | 0.055 | -0.0222 | -11.6073
-4 | -0.5973 | 0.04909 | -0.0214 | -12.1674
-3.5 | -0.5516 | 0.04492 | -0.0203 | -12.2796
-3 | -0.504 | 0.04189 | -0.0189 | -12.0315
-2.5 | -0.4556 | 0.03968 | -0.0171 | -11.4819
-2 | -0.4099 | 0.0383 | -0.0145 | -10.7023
-1 | -0.1996 | 0.04087 | -0.018 | -4.8838
-0.5 | -0.1869 | 0.04031 | -0.0131 | -4.6366
0 | -0.1751 | 0.03975 | -0.0081 | -4.405
0.5 | -0.1634 | 0.03921 | -0.0032 | -4.1673
1 | -0.1497 | 0.03881 | 0.0013 | -3.8573
1.5 | -0.1271 | 0.03897 | 0.0039 | -3.2615
2 | -0.0956 | 0.03976 | 0.0048 | -2.4044
2.5 | -0.0596 | 0.04101 | 0.0048 | -1.4533
3 | -0.0218 | 0.04261 | 0.0042 | -0.51162
3.5 | 0.0162 | 0.04449 | 0.0034 | 0.36413
4 | 0.0539 | 0.04662 | 0.0025 | 1.1562
4.5 | 0.097 | 0.04947 | 0.0002 | 1.9608
5.5 | 0.2216 | 0.0588 | -0.0122 | 3.7687
6 | 0.2733 | 0.06301 | -0.0165 | 4.3374
6.5 | 0.3227 | 0.06732 | -0.0203 | 4.7935
7 | 0.3696 | 0.07149 | -0.0237 | 5.17
7.5 | 0.4302 | 0.07656 | -0.0286 | 5.6191
8 | 0.5412 | 0.07599 | -0.0329 | 7.122
8.5 | 0.6155 | 0.07723 | -0.0352 | 7.9697
9 | 0.6738 | 0.07758 | -0.035 | 8.6852
9.5 | 0.9032 | 0.04364 | -0.0157 | 20.6966
10 | 0.8974 | 0.04918 | -0.0088 | 18.2473
10.5 | 1.042 | 0.05106 | -0.0122 | 20.4074
11 | 1.1523 | 0.05827 | -0.0169 | 19.7752
11.5 | 1.1691 | 0.06587 | -0.0136 | 17.7486
12 | 1.144 | 0.07288 | -0.0077 | 15.697
12.5 | 1.1084 | 0.08101 | -0.0033 | 13.6823
13 | 1.0654 | 0.09064 | -0.001 | 11.7542
13.5 | 1.0165 | 0.10203 | -0.0018 | 9.9628
14 | 0.8989 | 0.12527 | -0.0141 | 7.1757
14.5 | 0.7727 | 0.17136 | -0.0495 | 4.5092
15 | 0.7711 | 0.18134 | -0.0554 | 4.2522
16 | 0.806 | 0.19809 | -0.0613 | 4.0689
16.5 | 0.8172 | 0.20483 | -0.0647 | 3.9896

## 7. Re 50k Mach 0.50 (1)
BIGFOIL.COM POLAR EXPORT
NACA66A515
NACA66A515 |  |  |  | Cl Max: | 1.305 | at alpha= | 20 | deg
JavaFoil+Calcfoil stall+Eppler ext transition |  |  |  | L/D Max: | 36.838 | at alpha= | 3.5 | deg
Re: | 50000 |  |  | Cd Min: | 0.02123 | at alpha= | -1 | deg
Mach: | 0.5 |  |  | Cl=0 at alpha= | -4.0818 | deg
|  |  |  | @ Cl=0.1, Cd= | 0.04291
|  |  |  | @ Cl=0.4, Cd= | 0.021238
|  |  |  | @ Cl=0.6, Cd= | 0.023173
alpha (deg) | Cl | Cd | Cm | Cl/Cd
-20 | -0.882 | 0.41912 | -0.036 | -2.105
-19.5 | -0.855 | 0.41234 | -0.036 | -2.073
-19 | -0.828 | 0.38941 | -0.036 | -2.125
-18.5 | -0.8 | 0.38653 | -0.037 | -2.071
-18 | -0.773 | 0.37858 | -0.038 | -2.043
-17.5 | -0.746 | 0.37351 | -0.038 | -1.998
-17 | -0.717 | 0.35927 | -0.037 | -1.995
-16.5 | -0.69 | 0.35588 | -0.037 | -1.937
-16 | -0.662 | 0.3517 | -0.038 | -1.883
-15.5 | -0.635 | 0.33149 | -0.038 | -1.915
-15 | -0.607 | 0.32403 | -0.039 | -1.875
-14.5 | -0.58 | 0.31915 | -0.039 | -1.817
-14 | -0.551 | 0.29494 | -0.037 | -1.869
-13.5 | -0.523 | 0.29222 | -0.037 | -1.791
-13 | -0.496 | 0.28407 | -0.038 | -1.746
-12.5 | -0.468 | 0.27988 | -0.038 | -1.673
-12 | -0.441 | 0.27252 | -0.039 | -1.617
-11.5 | -0.413 | 0.25693 | -0.039 | -1.608
-11 | -0.385 | 0.25331 | -0.04 | -1.521
-10.5 | -0.357 | 0.24048 | -0.037 | -1.485
-10 | -0.329 | 0.23303 | -0.037 | -1.413
-9.5 | -0.301 | 0.22857 | -0.037 | -1.319
-9 | -0.274 | 0.20138 | -0.038 | -1.359
-8.5 | -0.246 | 0.19267 | -0.038 | -1.276
-8 | -0.289 | 0.12194 | -0.038 | -2.37
-7.5 | -0.313 | 0.08897 | -0.039 | -3.523
-7 | -0.287 | 0.07334 | -0.04 | -3.907
-6.5 | -0.248 | 0.06691 | -0.04 | -3.7
-6 | -0.202 | 0.06066 | -0.041 | -3.331
-5.5 | -0.152 | 0.05588 | -0.042 | -2.728
-5 | -0.1 | 0.05174 | -0.043 | -1.937
-4.5 | -0.046 | 0.04806 | -0.045 | -0.962
-4 | 0.009 | 0.04602 | -0.046 | 0.196
-3.5 | 0.065 | 0.04377 | -0.048 | 1.487
-3 | 0.122 | 0.04237 | -0.049 | 2.873
-2.5 | 0.179 | 0.04112 | -0.05 | 4.346
-2 | 0.236 | 0.04017 | -0.052 | 5.875
-1.5 | 0.359 | 0.02125 | -0.107 | 16.877
-1 | 0.429 | 0.02123 | -0.108 | 20.214
-0.5 | 0.475 | 0.02307 | -0.103 | 20.587
0 | 0.545 | 0.02286 | -0.104 | 23.827
0.5 | 0.61 | 0.02323 | -0.105 | 26.277
1 | 0.676 | 0.02363 | -0.106 | 28.617
1.5 | 0.742 | 0.02413 | -0.107 | 30.739
2 | 0.807 | 0.0247 | -0.108 | 32.677
2.5 | 0.873 | 0.02534 | -0.11 | 34.437
3 | 0.93 | 0.02612 | -0.111 | 35.598
3.5 | 0.991 | 0.0269 | -0.112 | 36.838
4 | 1.083 | 0.03011 | -0.118 | 35.973
4.5 | 0.951 | 0.04116 | -0.059 | 23.11
5 | 0.994 | 0.04476 | -0.054 | 22.199
5.5 | 1.033 | 0.04856 | -0.053 | 21.269
6 | 1.065 | 0.05364 | -0.052 | 19.853
6.5 | 1.086 | 0.05867 | -0.051 | 18.508
7 | 1.089 | 0.0673 | -0.049 | 16.183
7.5 | 1.059 | 0.07831 | -0.047 | 13.524
8 | 0.92 | 0.10366 | -0.045 | 8.879
8.5 | 0.691 | 0.1879 | -0.046 | 3.675
9 | 0.717 | 0.20198 | -0.045 | 3.551
9.5 | 0.745 | 0.23207 | -0.056 | 3.21
10 | 0.772 | 0.23981 | -0.056 | 3.218
10.5 | 0.798 | 0.24249 | -0.057 | 3.292
11 | 0.825 | 0.23992 | -0.059 | 3.439
11.5 | 0.853 | 0.28029 | -0.065 | 3.042
12 | 0.879 | 0.28351 | -0.065 | 3.101
12.5 | 0.906 | 0.28126 | -0.066 | 3.22
13 | 0.932 | 0.2916 | -0.068 | 3.196
13.5 | 0.96 | 0.33326 | -0.073 | 2.881
14 | 0.986 | 0.31914 | -0.074 | 3.09
14.5 | 1.013 | 0.33536 | -0.075 | 3.019
15 | 1.041 | 0.36802 | -0.08 | 2.829
15.5 | 1.067 | 0.36776 | -0.081 | 2.902
16 | 1.093 | 0.36427 | -0.082 | 3.001
16.5 | 1.12 | 0.39552 | -0.084 | 2.833
17 | 1.148 | 0.42715 | -0.087 | 2.687
17.5 | 1.173 | 0.41726 | -0.088 | 2.812
18 | 1.199 | 0.43917 | -0.089 | 2.731
18.5 | 1.228 | 0.46346 | -0.093 | 2.651
19 | 1.254 | 0.45647 | -0.094 | 2.747
19.5 | 1.28 | 0.46732 | -0.094 | 2.738
20 | 1.305 | 0.46667 | -0.095 | 2.796

## 8. Re 50k Mach 0.50 (2)
BIGFOIL.COM POLAR EXPORT
NACA66A515
NACA66A515 |  |  |  | Cl Max: | 0.9987 | at alpha= | 20 | deg
XFOIL ncrit=9 |  |  |  | L/D Max: | 16.0987 | at alpha= | 9.5 | deg
Re: | 50000 |  |  | Cd Min: | 0.27987 | at alpha= | 20 | deg
Mach: | 0.5 |  |  | Cl=0 at alpha= | 3.648 | deg
|  |  |  | @ Cl=0.1, Cd= | 0.055559
|  |  |  | @ Cl=0.4, Cd= | 0.075066
|  |  |  | @ Cl=0.6, Cd= | 0.08219
alpha (deg) | Cl | Cd | Cm | Cl/Cd
-9.5 | -0.446 | 0.14948 | -0.0189 | -2.9837
-9 | -0.4448 | 0.14389 | -0.016 | -3.0913
-8.5 | -0.451 | 0.13928 | -0.0125 | -3.2381
-6.5 | -0.4419 | 0.11746 | 0.0016 | -3.7621
-6 | -0.5854 | 0.10182 | -0.0167 | -5.7494
-5.5 | -0.6353 | 0.09133 | -0.0195 | -6.9561
-5 | -0.6698 | 0.08147 | -0.0204 | -8.2214
-4.5 | -0.6804 | 0.07241 | -0.0205 | -9.3965
-4 | -0.6726 | 0.06377 | -0.0211 | -10.5473
-3.5 | -0.6436 | 0.0569 | -0.0204 | -11.3111
-3 | -0.6024 | 0.05126 | -0.0198 | -11.7519
-2.5 | -0.5517 | 0.04685 | -0.0189 | -11.7759
-2 | -0.4969 | 0.04385 | -0.0172 | -11.3318
-1.5 | -0.4434 | 0.04196 | -0.0145 | -10.5672
-1 | -0.3916 | 0.04099 | -0.0108 | -9.5535
-0.5 | -0.1975 | 0.04537 | -0.0183 | -4.3531
0 | -0.1812 | 0.04493 | -0.013 | -4.0329
0.5 | -0.1661 | 0.04451 | -0.0077 | -3.7317
1 | -0.1518 | 0.04413 | -0.0024 | -3.4398
1.5 | -0.1372 | 0.04384 | 0.0026 | -3.1296
2 | -0.1182 | 0.04387 | 0.0066 | -2.6943
2.5 | -0.0896 | 0.04458 | 0.0086 | -2.0099
3 | -0.054 | 0.04595 | 0.009 | -1.1752
3.5 | -0.0151 | 0.0478 | 0.0085 | -0.3159
4 | 0.0359 | 0.05093 | 0.0054 | 0.70489
4.5 | 0.1115 | 0.05639 | -0.0027 | 1.9773
5 | 0.1765 | 0.06112 | -0.0087 | 2.8878
5.5 | 0.2347 | 0.06552 | -0.0135 | 3.5821
6 | 0.293 | 0.07031 | -0.0181 | 4.1673
6.5 | 0.3349 | 0.07362 | -0.0201 | 4.549
7 | 0.4389 | 0.07593 | -0.0257 | 5.7803
7.5 | 0.5095 | 0.07848 | -0.0282 | 6.4921
8 | 0.5652 | 0.08095 | -0.0292 | 6.9821
8.5 | 0.6233 | 0.08302 | -0.0296 | 7.5078
9 | 0.7605 | 0.07422 | -0.024 | 10.2466
9.5 | 0.8938 | 0.05552 | -0.0006 | 16.0987
10 | 0.9396 | 0.06035 | 0.0027 | 15.5692
10.5 | 0.973 | 0.06729 | 0.0044 | 14.4598
11 | 0.9687 | 0.07641 | 0.0051 | 12.6777
11.5 | 0.929 | 0.08858 | 0.0028 | 10.4877
12 | 0.8822 | 0.10351 | -0.0037 | 8.5228
12.5 | 0.8463 | 0.11988 | -0.0129 | 7.0596
13 | 0.8316 | 0.13512 | -0.0214 | 6.1545
14 | 0.8118 | 0.16414 | -0.0396 | 4.9458
14.5 | 0.8251 | 0.17543 | -0.045 | 4.7033
15.5 | 0.8274 | 0.2068 | -0.0671 | 4.001
16 | 0.8355 | 0.21374 | -0.0724 | 3.909
16.5 | 0.8596 | 0.22316 | -0.0762 | 3.8519
17 | 0.8918 | 0.23521 | -0.0793 | 3.7915
17.5 | 0.8993 | 0.23942 | -0.0849 | 3.7562
18 | 0.9164 | 0.24694 | -0.0898 | 3.711
18.5 | 0.9369 | 0.25518 | -0.0944 | 3.6715
19 | 0.9651 | 0.26671 | -0.0979 | 3.6185
19.5 | 0.9836 | 0.27356 | -0.103 | 3.5956
20 | 0.9987 | 0.27987 | -0.109 | 3.5684

## 9. Re 100k Mach 0.00 (1)
BIGFOIL.COM POLAR EXPORT
NACA66A515
NACA66A515 |  |  |  | Cl Max: | 1.216 | at alpha= | 11.5 | deg
JavaFoil+Calcfoil stall+Eppler ext transition |  |  |  | L/D Max: | 52.203 | at alpha= | 4 | deg
Re: | 100000 |  |  | Cd Min: | 0.01482 | at alpha= | 0 | deg
Mach: | 0 |  |  | Cl=0 at alpha= | -4.0816 | deg
|  |  |  | @ Cl=0.1, Cd= | 0.036669
|  |  |  | @ Cl=0.4, Cd= | 0.01549
|  |  |  | @ Cl=0.6, Cd= | 0.015329
alpha (deg) | Cl | Cd | Cm | Cl/Cd
-20 | -0.554 | 0.30453 | -0.022 | -1.82
-19.5 | -0.573 | 0.2919 | -0.022 | -1.963
-19 | -0.591 | 0.26786 | -0.023 | -2.208
-18.5 | -0.609 | 0.25153 | -0.023 | -2.421
-18 | -0.626 | 0.23708 | -0.024 | -2.639
-17.5 | -0.641 | 0.22067 | -0.024 | -2.906
-17 | -0.655 | 0.20551 | -0.025 | -3.189
-16.5 | -0.667 | 0.19777 | -0.025 | -3.375
-16 | -0.677 | 0.18016 | -0.026 | -3.761
-15.5 | -0.683 | 0.17313 | -0.026 | -3.947
-15 | -0.685 | 0.15816 | -0.027 | -4.329
-14.5 | -0.683 | 0.14839 | -0.028 | -4.604
-14 | -0.679 | 0.13572 | -0.028 | -5
-13.5 | -0.669 | 0.12668 | -0.029 | -5.282
-13 | -0.655 | 0.11873 | -0.029 | -5.517
-12.5 | -0.638 | 0.1129 | -0.03 | -5.654
-12 | -0.618 | 0.10349 | -0.03 | -5.974
-11.5 | -0.595 | 0.09816 | -0.031 | -6.065
-11 | -0.57 | 0.0912 | -0.032 | -6.245
-10.5 | -0.541 | 0.08626 | -0.032 | -6.27
-10 | -0.509 | 0.0789 | -0.032 | -6.457
-9.5 | -0.476 | 0.07439 | -0.033 | -6.393
-9 | -0.439 | 0.06916 | -0.033 | -6.352
-8.5 | -0.401 | 0.06515 | -0.034 | -6.154
-8 | -0.361 | 0.06045 | -0.035 | -5.966
-7.5 | -0.318 | 0.05697 | -0.036 | -5.586
-7 | -0.274 | 0.05334 | -0.036 | -5.14
-6.5 | -0.229 | 0.05047 | -0.037 | -4.537
-6 | -0.183 | 0.04749 | -0.038 | -3.853
-5.5 | -0.136 | 0.04526 | -0.039 | -3.008
-5 | -0.089 | 0.04272 | -0.04 | -2.075
-4.5 | -0.041 | 0.04085 | -0.041 | -0.994
-4 | 0.008 | 0.03922 | -0.042 | 0.201
-3.5 | 0.057 | 0.03774 | -0.044 | 1.504
-3 | 0.106 | 0.03652 | -0.045 | 2.9
-2.5 | 0.192 | 0.0155 | -0.094 | 12.36
-2 | 0.253 | 0.01541 | -0.095 | 16.425
-1.5 | 0.315 | 0.01496 | -0.096 | 21.08
-1 | 0.357 | 0.01552 | -0.091 | 22.995
-0.5 | 0.415 | 0.01548 | -0.093 | 26.835
0 | 0.48 | 0.01482 | -0.094 | 32.406
0.5 | 0.538 | 0.01503 | -0.095 | 35.817
1 | 0.596 | 0.01531 | -0.096 | 38.92
1.5 | 0.653 | 0.01558 | -0.097 | 41.921
2 | 0.71 | 0.01591 | -0.098 | 44.623
2.5 | 0.767 | 0.01626 | -0.099 | 47.144
3 | 0.819 | 0.01666 | -0.1 | 49.154
3.5 | 0.873 | 0.01711 | -0.1 | 51.005
4 | 0.926 | 0.01774 | -0.104 | 52.203
4.5 | 1.005 | 0.02251 | -0.109 | 44.629
5 | 1.057 | 0.02333 | -0.111 | 45.33
5.5 | 1.108 | 0.02396 | -0.112 | 46.273
6 | 0.96 | 0.04367 | -0.054 | 21.972
6.5 | 0.998 | 0.04643 | -0.052 | 21.496
7 | 1.035 | 0.04953 | -0.051 | 20.891
7.5 | 1.07 | 0.05314 | -0.05 | 20.129
8 | 1.102 | 0.0571 | -0.05 | 19.309
8.5 | 1.132 | 0.0616 | -0.049 | 18.383
9 | 1.157 | 0.06605 | -0.049 | 17.52
9.5 | 1.177 | 0.07098 | -0.048 | 16.587
10 | 1.194 | 0.07577 | -0.048 | 15.753
10.5 | 1.205 | 0.08112 | -0.046 | 14.857
11 | 1.213 | 0.08892 | -0.048 | 13.642
11.5 | 1.216 | 0.09412 | -0.047 | 12.922
12 | 1.215 | 0.10053 | -0.047 | 12.089
12.5 | 1.205 | 0.1079 | -0.046 | 11.164
13 | 1.189 | 0.11772 | -0.046 | 10.103
13.5 | 1.17 | 0.12341 | -0.046 | 9.478
14 | 1.146 | 0.13485 | -0.046 | 8.501
14.5 | 1.12 | 0.14524 | -0.046 | 7.709
15 | 1.09 | 0.15459 | -0.045 | 7.05
15.5 | 1.058 | 0.17188 | -0.046 | 6.156
16 | 1.024 | 0.17372 | -0.045 | 5.896
16.5 | 0.989 | 0.19301 | -0.046 | 5.125

## 10. Re 100k Mach 0.00 (2)
BIGFOIL.COM POLAR EXPORT
NACA66A515
NACA66A515 |  |  |  | Cl Max: | 1.2771 | at alpha= | 12.5 | deg
XFOIL ncrit=9 |  |  |  | L/D Max: | 28.72 | at alpha= | 9 | deg
Re: | 100000 |  |  | Cd Min: | 0.18636 | at alpha= | 17.5 | deg
Mach: | 0 |  |  | Cl=0 at alpha= | 1.3349 | deg
|  |  |  | @ Cl=0.1, Cd= | 0.043235
|  |  |  | @ Cl=0.4, Cd= | 0.047384
|  |  |  | @ Cl=0.6, Cd= | 0.048755
alpha (deg) | Cl | Cd | Cm | Cl/Cd
-12 | -0.4615 | 0.14752 | -0.0345 | -3.1284
-11.5 | -0.4574 | 0.14163 | -0.037 | -3.2295
-11 | -0.5101 | 0.13612 | -0.0461 | -3.7474
-10.5 | -0.4555 | 0.12883 | -0.0402 | -3.5357
-10 | -0.5147 | 0.12405 | -0.0421 | -4.1491
-9.5 | -0.5857 | 0.12052 | -0.0348 | -4.8598
-9 | -0.5431 | 0.11515 | -0.0268 | -4.7165
-8.5 | -0.5942 | 0.10804 | -0.0285 | -5.4998
-8 | -0.6809 | 0.10074 | -0.0282 | -6.759
-7.5 | -0.6726 | 0.09395 | -0.0238 | -7.1591
-7 | -0.7404 | 0.08622 | -0.0246 | -8.5873
-6.5 | -0.7127 | 0.07958 | -0.0203 | -8.9558
-6 | -0.7221 | 0.07226 | -0.0201 | -9.9931
-5.5 | -0.7042 | 0.0668 | -0.0167 | -10.5419
-4.5 | -0.6172 | 0.04564 | -0.0197 | -13.5232
-4 | -0.5714 | 0.04064 | -0.0178 | -14.06
-3.5 | -0.5282 | 0.03744 | -0.0165 | -14.1079
-3 | -0.4839 | 0.03505 | -0.0152 | -13.806
-2.5 | -0.4356 | 0.03382 | -0.0144 | -12.88
-2 | -0.377 | 0.03343 | -0.016 | -11.2773
-1.5 | -0.3216 | 0.03349 | -0.0171 | -9.6029
-1 | -0.267 | 0.03381 | -0.0185 | -7.8971
-0.5 | -0.2561 | 0.03308 | -0.0062 | -7.7418
0 | -0.1003 | 0.03853 | -0.0212 | -2.6032
0.5 | -0.055 | 0.03958 | -0.0227 | -1.3896
1 | -0.0142 | 0.04088 | -0.0233 | -0.34736
1.5 | 0.007 | 0.04089 | -0.0202 | 0.17119
2 | 0.0337 | 0.0412 | -0.018 | 0.81796
2.5 | 0.0756 | 0.04242 | -0.0186 | 1.7822
3 | 0.1286 | 0.04419 | -0.0212 | 2.9102
3.5 | 0.1968 | 0.04679 | -0.0259 | 4.206
4 | 0.2808 | 0.04608 | -0.0298 | 6.0938
4.5 | 0.345 | 0.04675 | -0.0323 | 7.3797
5 | 0.417 | 0.04758 | -0.0358 | 8.7642
5.5 | 0.4681 | 0.04835 | -0.0366 | 9.6815
6 | 0.5315 | 0.04885 | -0.0386 | 10.8802
6.5 | 0.6036 | 0.04875 | -0.041 | 12.3815
7 | 0.6535 | 0.04885 | -0.0407 | 13.3777
7.5 | 0.7281 | 0.04743 | -0.0422 | 15.351
8.5 | 0.9112 | 0.03217 | -0.0375 | 28.3245
9 | 0.9222 | 0.03211 | -0.0273 | 28.72
9.5 | 0.9264 | 0.03619 | -0.0222 | 25.5982
10 | 0.953 | 0.03907 | -0.0193 | 24.3921
10.5 | 1.0167 | 0.04102 | -0.0195 | 24.7855
11 | 1.1106 | 0.04398 | -0.023 | 25.2524
11.5 | 1.2278 | 0.05144 | -0.0312 | 23.8686
12 | 1.2568 | 0.05778 | -0.0286 | 21.7515
12.5 | 1.2771 | 0.06593 | -0.0258 | 19.3705
13 | 1.2596 | 0.07144 | -0.0189 | 17.6316
13.5 | 1.1763 | 0.07735 | -0.008 | 15.2075
14 | 1.1187 | 0.08776 | -0.0042 | 12.7473
14.5 | 1.0701 | 0.09927 | -0.0041 | 10.7797
15 | 0.9332 | 0.12574 | -0.0167 | 7.4217
15.5 | 0.6805 | 0.16148 | -0.0343 | 4.2141
16 | 0.6423 | 0.16683 | -0.0416 | 3.85
16.5 | 0.6344 | 0.17347 | -0.0462 | 3.6571
17 | 0.6857 | 0.18286 | -0.0441 | 3.7499
17.5 | 0.6451 | 0.18636 | -0.0527 | 3.4616

## 11. Re 100k Mach 0.10 (1)
BIGFOIL.COM POLAR EXPORT
NACA66A515
NACA66A515 |  |  |  | Cl Max: | 1.209 | at alpha= | 11.5 | deg
JavaFoil+Calcfoil stall+Eppler ext transition |  |  |  | L/D Max: | 52.117 | at alpha= | 4 | deg
Re: | 100000 |  |  | Cd Min: | 0.01489 | at alpha= | 0 | deg
Mach: | 0.1 |  |  | Cl=0 at alpha= | -4.0816 | deg
|  |  |  | @ Cl=0.1, Cd= | 0.036721
|  |  |  | @ Cl=0.4, Cd= | 0.015563
|  |  |  | @ Cl=0.6, Cd= | 0.01537
alpha (deg) | Cl | Cd | Cm | Cl/Cd
-19.5 | -0.526 | 0.30579 | -0.022 | -1.719
-19 | -0.547 | 0.28976 | -0.023 | -1.888
-18.5 | -0.568 | 0.27161 | -0.023 | -2.09
-18 | -0.588 | 0.25056 | -0.023 | -2.346
-17.5 | -0.607 | 0.23372 | -0.024 | -2.596
-17 | -0.624 | 0.22265 | -0.025 | -2.804
-16.5 | -0.64 | 0.20009 | -0.025 | -3.199
-16 | -0.653 | 0.18423 | -0.026 | -3.547
-15.5 | -0.663 | 0.17122 | -0.027 | -3.87
-15 | -0.667 | 0.16318 | -0.027 | -4.087
-14.5 | -0.668 | 0.15449 | -0.028 | -4.327
-14 | -0.666 | 0.14376 | -0.028 | -4.636
-13.5 | -0.659 | 0.13317 | -0.029 | -4.951
-13 | -0.647 | 0.12373 | -0.029 | -5.231
-12.5 | -0.632 | 0.11348 | -0.03 | -5.571
-12 | -0.614 | 0.10605 | -0.031 | -5.788
-11.5 | -0.592 | 0.09817 | -0.031 | -6.033
-11 | -0.568 | 0.09278 | -0.032 | -6.118
-10.5 | -0.54 | 0.08608 | -0.032 | -6.27
-10 | -0.509 | 0.08 | -0.032 | -6.365
-9.5 | -0.476 | 0.07551 | -0.033 | -6.302
-9 | -0.44 | 0.07018 | -0.034 | -6.269
-8.5 | -0.402 | 0.06501 | -0.034 | -6.18
-8 | -0.362 | 0.06031 | -0.035 | -5.996
-7.5 | -0.319 | 0.05737 | -0.036 | -5.566
-7 | -0.275 | 0.05364 | -0.036 | -5.13
-6.5 | -0.23 | 0.0507 | -0.037 | -4.535
-6 | -0.184 | 0.04768 | -0.038 | -3.854
-5.5 | -0.137 | 0.04527 | -0.039 | -3.02
-5 | -0.089 | 0.04284 | -0.04 | -2.079
-4.5 | -0.041 | 0.04094 | -0.042 | -0.997
-4 | 0.008 | 0.03929 | -0.042 | 0.202
-3.5 | 0.057 | 0.0378 | -0.044 | 1.509
-3 | 0.106 | 0.03657 | -0.045 | 2.911
-2.5 | 0.193 | 0.01553 | -0.094 | 12.394
-2 | 0.254 | 0.01545 | -0.095 | 16.453
-1.5 | 0.317 | 0.01502 | -0.097 | 21.101
-1 | 0.359 | 0.01557 | -0.092 | 23.025
-0.5 | 0.417 | 0.01556 | -0.093 | 26.826
0 | 0.483 | 0.01489 | -0.094 | 32.408
0.5 | 0.541 | 0.01509 | -0.095 | 35.832
1 | 0.598 | 0.01536 | -0.096 | 38.972
1.5 | 0.656 | 0.01565 | -0.097 | 41.915
2 | 0.713 | 0.01597 | -0.098 | 44.635
2.5 | 0.77 | 0.01635 | -0.099 | 47.113
3 | 0.822 | 0.01674 | -0.1 | 49.138
3.5 | 0.876 | 0.0172 | -0.101 | 50.95
4 | 0.93 | 0.01784 | -0.105 | 52.117
4.5 | 1.009 | 0.02265 | -0.11 | 44.564
5 | 1.062 | 0.02348 | -0.111 | 45.244
5.5 | 1.113 | 0.02413 | -0.112 | 46.135
6 | 0.964 | 0.04358 | -0.055 | 22.123
6.5 | 1.002 | 0.04657 | -0.052 | 21.514
7 | 1.039 | 0.04981 | -0.051 | 20.851
7.5 | 1.074 | 0.05347 | -0.051 | 20.076
8 | 1.105 | 0.05705 | -0.05 | 19.378
8.5 | 1.135 | 0.06189 | -0.05 | 18.341
9 | 1.159 | 0.06601 | -0.049 | 17.554
9.5 | 1.178 | 0.07086 | -0.047 | 16.618
10 | 1.192 | 0.07586 | -0.048 | 15.718
10.5 | 1.202 | 0.08315 | -0.047 | 14.461
11 | 1.208 | 0.08825 | -0.047 | 13.686
11.5 | 1.209 | 0.09571 | -0.047 | 12.629
12 | 1.205 | 0.10219 | -0.047 | 11.791
12.5 | 1.191 | 0.11015 | -0.046 | 10.81
13 | 1.171 | 0.12049 | -0.046 | 9.723
13.5 | 1.148 | 0.12971 | -0.047 | 8.849
14 | 1.12 | 0.13903 | -0.046 | 8.055
14.5 | 1.088 | 0.14771 | -0.046 | 7.369
15 | 1.054 | 0.16243 | -0.046 | 6.489
15.5 | 1.017 | 0.17036 | -0.044 | 5.971
16 | 0.979 | 0.1884 | -0.046 | 5.195
16.5 | 0.939 | 0.19267 | -0.044 | 4.873

## 12. Re 100k Mach 0.10 (2)
BIGFOIL.COM POLAR EXPORT
NACA66A515
NACA66A515 |  |  |  | Cl Max: | 1.2637 | at alpha= | 12.5 | deg
XFOIL ncrit=9 |  |  |  | L/D Max: | 28.3411 | at alpha= | 8.5 | deg
Re: | 100000 |  |  | Cd Min: | 0.20715 | at alpha= | 17.5 | deg
Mach: | 0.1 |  |  | Cl=0 at alpha= | 1.3936 | deg
|  |  |  | @ Cl=0.1, Cd= | 0.043435
|  |  |  | @ Cl=0.4, Cd= | 0.047439
|  |  |  | @ Cl=0.6, Cd= | 0.048743
alpha (deg) | Cl | Cd | Cm | Cl/Cd
-12 | -0.4554 | 0.14797 | -0.0351 | -3.0777
-11.5 | -0.4569 | 0.14218 | -0.0385 | -3.2135
-11 | -0.463 | 0.13484 | -0.0415 | -3.4337
-10.5 | -0.4522 | 0.1294 | -0.0409 | -3.4946
-10 | -0.5189 | 0.12488 | -0.0433 | -4.1552
-9.5 | -0.4893 | 0.11854 | -0.0377 | -4.1277
-9 | -0.5383 | 0.11615 | -0.0266 | -4.6345
-8.5 | -0.602 | 0.10873 | -0.0296 | -5.5367
-8 | -0.6905 | 0.10193 | -0.0288 | -6.7743
-7.5 | -0.656 | 0.09579 | -0.0231 | -6.8483
-7 | -0.7312 | 0.08668 | -0.0245 | -8.4356
-6 | -0.7223 | 0.07328 | -0.0198 | -9.8567
-5.5 | -0.7053 | 0.06785 | -0.0164 | -10.395
-5 | -0.6935 | 0.06274 | -0.0141 | -11.0536
-4.5 | -0.6212 | 0.04647 | -0.0198 | -13.3678
-4 | -0.5758 | 0.04111 | -0.018 | -14.0063
-3.5 | -0.5325 | 0.03783 | -0.0167 | -14.0761
-3 | -0.4879 | 0.03534 | -0.0153 | -13.8059
-2.5 | -0.4381 | 0.03406 | -0.0147 | -12.8626
-2 | -0.3788 | 0.0337 | -0.0164 | -11.2404
-1.5 | -0.3231 | 0.03371 | -0.0174 | -9.5847
-1 | -0.2692 | 0.03392 | -0.0186 | -7.9363
0.5 | -0.0529 | 0.0399 | -0.0233 | -1.3258
1.5 | 0.0063 | 0.04092 | -0.0201 | 0.15396
2 | 0.0352 | 0.04142 | -0.0183 | 0.84983
2.5 | 0.077 | 0.04265 | -0.0188 | 1.8054
3 | 0.1315 | 0.04451 | -0.0216 | 2.9544
3.5 | 0.1964 | 0.04707 | -0.0258 | 4.1725
4 | 0.2896 | 0.04624 | -0.0307 | 6.263
4.5 | 0.3476 | 0.04684 | -0.0324 | 7.421
5 | 0.4228 | 0.0477 | -0.0363 | 8.8637
5.5 | 0.4683 | 0.04845 | -0.0363 | 9.6656
6 | 0.5361 | 0.04889 | -0.0388 | 10.9654
6.5 | 0.6102 | 0.04872 | -0.0414 | 12.5246
7 | 0.6568 | 0.04888 | -0.0406 | 13.437
7.5 | 0.7366 | 0.04712 | -0.0424 | 15.6324
8.5 | 0.9123 | 0.03219 | -0.0367 | 28.3411
9 | 0.9185 | 0.03275 | -0.0262 | 28.0458
9.5 | 0.9249 | 0.03671 | -0.0214 | 25.1948
10 | 0.9538 | 0.03949 | -0.0186 | 24.153
10.5 | 1.037 | 0.04158 | -0.0205 | 24.9399
11 | 1.1167 | 0.04464 | -0.0226 | 25.0157
11.5 | 1.226 | 0.05226 | -0.0297 | 23.4596
12 | 1.2499 | 0.05862 | -0.0265 | 21.3221
12.5 | 1.2637 | 0.06626 | -0.0229 | 19.0718
13 | 1.2417 | 0.07159 | -0.0159 | 17.3446
13.5 | 1.1584 | 0.07876 | -0.0063 | 14.708
14 | 1.1014 | 0.0894 | -0.0035 | 12.3199
14.5 | 1.0513 | 0.10135 | -0.0043 | 10.373
15 | 0.8809 | 0.1416 | -0.0277 | 6.221
15.5 | 0.8201 | 0.1744 | -0.0482 | 4.7024
16 | 0.8658 | 0.18142 | -0.0457 | 4.7724
16.5 | 0.8416 | 0.19032 | -0.0549 | 4.422
17 | 0.8429 | 0.19862 | -0.0602 | 4.2438
17.5 | 0.889 | 0.20715 | -0.0574 | 4.2916

## 13. Re 100k Mach 0.25 (1)
BIGFOIL.COM POLAR EXPORT
NACA66A515
NACA66A515 |  |  |  | Cl Max: | 1.175 | at alpha= | 10 | deg
JavaFoil+Calcfoil stall+Eppler ext transition |  |  |  | L/D Max: | 52.379 | at alpha= | 4 | deg
Re: | 100000 |  |  | Cd Min: | 0.01518 | at alpha= | 0 | deg
Mach: | 0.25 |  |  | Cl=0 at alpha= | -4.08 | deg
|  |  |  | @ Cl=0.1, Cd= | 0.037
|  |  |  | @ Cl=0.4, Cd= | 0.01589
|  |  |  | @ Cl=0.6, Cd= | 0.015644
alpha (deg) | Cl | Cd | Cm | Cl/Cd
-17.5 | -0.275 | 0.43284 | -0.022 | -0.635
-17 | -0.334 | 0.36802 | -0.024 | -0.908
-16.5 | -0.387 | 0.30356 | -0.024 | -1.275
-16 | -0.436 | 0.26638 | -0.025 | -1.635
-15.5 | -0.476 | 0.23376 | -0.025 | -2.038
-15 | -0.509 | 0.21483 | -0.026 | -2.371
-14.5 | -0.537 | 0.19346 | -0.027 | -2.776
-14 | -0.559 | 0.16874 | -0.028 | -3.314
-13.5 | -0.573 | 0.15889 | -0.029 | -3.606
-13 | -0.578 | 0.14293 | -0.03 | -4.046
-12.5 | -0.579 | 0.12676 | -0.03 | -4.564
-12 | -0.573 | 0.11588 | -0.031 | -4.948
-11.5 | -0.563 | 0.1071 | -0.032 | -5.258
-11 | -0.548 | 0.09937 | -0.032 | -5.512
-10.5 | -0.528 | 0.09244 | -0.033 | -5.707
-10 | -0.503 | 0.08557 | -0.033 | -5.876
-9.5 | -0.474 | 0.07836 | -0.034 | -6.048
-9 | -0.441 | 0.07245 | -0.034 | -6.091
-8.5 | -0.405 | 0.06656 | -0.035 | -6.09
-8 | -0.366 | 0.06343 | -0.036 | -5.776
-7.5 | -0.325 | 0.05882 | -0.036 | -5.518
-7 | -0.28 | 0.05512 | -0.037 | -5.087
-6.5 | -0.235 | 0.05134 | -0.038 | -4.574
-6 | -0.188 | 0.0485 | -0.039 | -3.874
-5.5 | -0.14 | 0.04595 | -0.04 | -3.047
-5 | -0.091 | 0.04325 | -0.041 | -2.11
-4.5 | -0.042 | 0.04138 | -0.042 | -1.011
-4 | 0.008 | 0.0396 | -0.043 | 0.206
-3.5 | 0.059 | 0.03805 | -0.045 | 1.539
-3 | 0.109 | 0.03677 | -0.046 | 2.974
-2.5 | 0.16 | 0.03575 | -0.047 | 4.484
-2 | 0.261 | 0.01568 | -0.098 | 16.623
-1.5 | 0.325 | 0.01557 | -0.099 | 20.869
-1 | 0.368 | 0.01589 | -0.094 | 23.16
-0.5 | 0.428 | 0.01589 | -0.095 | 26.953
0 | 0.495 | 0.01518 | -0.096 | 32.619
0.5 | 0.555 | 0.01543 | -0.097 | 35.946
1 | 0.614 | 0.01571 | -0.098 | 39.066
1.5 | 0.673 | 0.01601 | -0.099 | 41.999
2 | 0.732 | 0.01634 | -0.1 | 44.795
2.5 | 0.79 | 0.01676 | -0.101 | 47.117
3 | 0.843 | 0.01719 | -0.102 | 49.037
3.5 | 0.899 | 0.01766 | -0.103 | 50.882
4 | 0.953 | 0.01819 | -0.104 | 52.379
4.5 | 1.035 | 0.02341 | -0.112 | 44.213
5 | 1.088 | 0.02432 | -0.114 | 44.749
5.5 | 1.14 | 0.02523 | -0.115 | 45.173
6 | 0.985 | 0.0443 | -0.054 | 22.239
6.5 | 1.023 | 0.04745 | -0.052 | 21.561
7 | 1.059 | 0.05086 | -0.051 | 20.815
7.5 | 1.092 | 0.05493 | -0.052 | 19.871
8 | 1.12 | 0.05893 | -0.05 | 19.011
8.5 | 1.145 | 0.0634 | -0.049 | 18.063
9 | 1.162 | 0.06934 | -0.049 | 16.766
9.5 | 1.172 | 0.07481 | -0.048 | 15.669
10 | 1.175 | 0.08123 | -0.047 | 14.469
10.5 | 1.171 | 0.08857 | -0.048 | 13.226
11 | 1.159 | 0.09751 | -0.046 | 11.89
11.5 | 1.14 | 0.10665 | -0.046 | 10.69
12 | 1.113 | 0.11538 | -0.045 | 9.643
12.5 | 1.068 | 0.12824 | -0.046 | 8.332
13 | 1.015 | 0.13782 | -0.046 | 7.368
13.5 | 0.954 | 0.15261 | -0.045 | 6.251
14 | 0.886 | 0.17586 | -0.044 | 5.036
14.5 | 0.811 | 0.18976 | -0.043 | 4.273
15 | 0.731 | 0.22378 | -0.04 | 3.266

## 14. Re 100k Mach 0.25 (2)
BIGFOIL.COM POLAR EXPORT
NACA66A515
NACA66A515 |  |  |  | Cl Max: | 1.2077 | at alpha= | 12 | deg
XFOIL ncrit=9 |  |  |  | L/D Max: | 31.5558 | at alpha= | 8.5 | deg
Re: | 100000 |  |  | Cd Min: | 0.20356 | at alpha= | 17 | deg
Mach: | 0.25 |  |  | Cl=0 at alpha= | 1.2492 | deg
|  |  |  | @ Cl=0.1, Cd= | 0.044879
|  |  |  | @ Cl=0.4, Cd= | 0.047989
|  |  |  | @ Cl=0.6, Cd= | 0.049518
alpha (deg) | Cl | Cd | Cm | Cl/Cd
-10.5 | -0.4624 | 0.13329 | -0.0476 | -3.4691
-10 | -0.4418 | 0.12621 | -0.0444 | -3.5005
-9.5 | -0.4635 | 0.12168 | -0.0428 | -3.8092
-9 | -0.5417 | 0.1207 | -0.0286 | -4.488
-8.5 | -0.5464 | 0.11406 | -0.026 | -4.7905
-8 | -0.5804 | 0.10806 | -0.0256 | -5.3711
-7.5 | -0.6847 | 0.10114 | -0.0264 | -6.7698
-7 | -0.6517 | 0.09489 | -0.0206 | -6.868
-6.5 | -0.6954 | 0.08664 | -0.0196 | -8.0263
-6 | -0.7087 | 0.07963 | -0.0176 | -8.8999
-5.5 | -0.7162 | 0.07314 | -0.0161 | -9.7922
-4.5 | -0.6481 | 0.05117 | -0.0206 | -12.6656
-4 | -0.5993 | 0.04409 | -0.0186 | -13.5927
-3.5 | -0.5559 | 0.04007 | -0.0173 | -13.8732
-3 | -0.5103 | 0.037 | -0.0159 | -13.7919
-1 | -0.2767 | 0.03505 | -0.0199 | -7.8944
-0.5 | -0.2415 | 0.03425 | -0.0152 | -7.0511
0 | -0.245 | 0.03544 | 0.0029 | -6.9131
0.5 | -0.0463 | 0.04145 | -0.0255 | -1.117
1 | -0.0167 | 0.04152 | -0.0237 | -0.40222
1.5 | 0.0168 | 0.04223 | -0.0225 | 0.39782
2 | 0.0512 | 0.04321 | -0.0214 | 1.1849
2.5 | 0.0943 | 0.04483 | -0.0217 | 2.1035
3 | 0.1236 | 0.04508 | -0.02 | 2.7418
3.5 | 0.1931 | 0.04708 | -0.0243 | 4.1015
4 | 0.2943 | 0.04651 | -0.03 | 6.3277
4.5 | 0.3494 | 0.04732 | -0.0313 | 7.3838
5 | 0.4175 | 0.04822 | -0.0343 | 8.6582
5.5 | 0.4787 | 0.04902 | -0.0361 | 9.7654
6 | 0.5357 | 0.04963 | -0.0371 | 10.7939
6.5 | 0.6104 | 0.0495 | -0.0394 | 12.3313
7 | 0.6618 | 0.04961 | -0.039 | 13.3401
7.5 | 0.7499 | 0.04719 | -0.0407 | 15.8911
8 | 0.8579 | 0.03685 | -0.0371 | 23.2809
8.5 | 0.9391 | 0.02976 | -0.0308 | 31.5558
9 | 0.9056 | 0.03576 | -0.0215 | 25.3244
9.5 | 0.9189 | 0.0394 | -0.0172 | 23.3223
10 | 0.96 | 0.04176 | -0.0149 | 22.9885
10.5 | 1.0537 | 0.04412 | -0.0169 | 23.8826
11 | 1.1307 | 0.04839 | -0.0181 | 23.3664
11.5 | 1.1826 | 0.05429 | -0.0178 | 21.783
12 | 1.2077 | 0.06288 | -0.016 | 19.2064
12.5 | 1.1915 | 0.06903 | -0.0104 | 17.2606
13 | 1.1444 | 0.07587 | -0.0043 | 15.0837
13.5 | 1.0783 | 0.0862 | -0.0014 | 12.5093
14 | 1.0165 | 0.09917 | -0.0033 | 10.2501
14.5 | 0.9572 | 0.1153 | -0.0104 | 8.3018
15 | 0.9515 | 0.12771 | -0.0146 | 7.4505
15.5 | 0.8201 | 0.17927 | -0.0513 | 4.5747
16 | 0.8567 | 0.18704 | -0.0507 | 4.5803
16.5 | 0.8407 | 0.19541 | -0.0591 | 4.3022
17 | 0.851 | 0.20356 | -0.0633 | 4.1806

## 15. Re 100k Mach 0.50 (1)
BIGFOIL.COM POLAR EXPORT
NACA66A515
NACA66A515 |  |  |  | Cl Max: | 1.305 | at alpha= | 20 | deg
JavaFoil+Calcfoil stall+Eppler ext transition |  |  |  | L/D Max: | 50.041 | at alpha= | 3.5 | deg
Re: | 100000 |  |  | Cd Min: | 0.01663 | at alpha= | -1 | deg
Mach: | 0.5 |  |  | Cl=0 at alpha= | -4.0818 | deg
|  |  |  | @ Cl=0.1, Cd= | 0.038537
|  |  |  | @ Cl=0.4, Cd= | 0.016674
|  |  |  | @ Cl=0.6, Cd= | 0.016894
alpha (deg) | Cl | Cd | Cm | Cl/Cd
-20 | -0.883 | 0.33065 | -0.036 | -2.669
-19.5 | -0.855 | 0.32764 | -0.036 | -2.609
-19 | -0.828 | 0.31666 | -0.037 | -2.614
-18.5 | -0.801 | 0.31588 | -0.037 | -2.534
-18 | -0.773 | 0.3107 | -0.038 | -2.489
-17.5 | -0.746 | 0.28992 | -0.038 | -2.573
-17 | -0.717 | 0.28462 | -0.037 | -2.519
-16.5 | -0.69 | 0.2752 | -0.037 | -2.505
-16 | -0.662 | 0.26969 | -0.038 | -2.455
-15.5 | -0.635 | 0.25435 | -0.038 | -2.496
-15 | -0.607 | 0.24791 | -0.039 | -2.45
-14.5 | -0.58 | 0.24331 | -0.04 | -2.384
-14 | -0.551 | 0.23161 | -0.037 | -2.38
-13.5 | -0.523 | 0.22311 | -0.037 | -2.346
-13 | -0.496 | 0.21632 | -0.038 | -2.293
-12.5 | -0.468 | 0.21232 | -0.039 | -2.206
-12 | -0.441 | 0.21696 | -0.039 | -2.031
-11.5 | -0.413 | 0.19443 | -0.04 | -2.125
-11 | -0.385 | 0.19094 | -0.04 | -2.018
-10.5 | -0.357 | 0.18733 | -0.038 | -1.906
-10 | -0.329 | 0.17378 | -0.037 | -1.894
-9.5 | -0.301 | 0.16983 | -0.038 | -1.775
-9 | -0.274 | 0.15767 | -0.038 | -1.736
-8.5 | -0.246 | 0.14939 | -0.039 | -1.646
-8 | -0.289 | 0.10139 | -0.038 | -2.85
-7.5 | -0.313 | 0.07396 | -0.039 | -4.238
-7 | -0.287 | 0.06383 | -0.04 | -4.489
-6.5 | -0.248 | 0.05822 | -0.041 | -4.252
-6 | -0.202 | 0.05318 | -0.042 | -3.799
-5.5 | -0.152 | 0.04944 | -0.043 | -3.084
-5 | -0.1 | 0.04604 | -0.044 | -2.177
-4.5 | -0.046 | 0.04315 | -0.045 | -1.071
-4 | 0.009 | 0.04124 | -0.047 | 0.219
-3.5 | 0.065 | 0.03936 | -0.049 | 1.654
-3 | 0.122 | 0.03802 | -0.05 | 3.202
-2.5 | 0.179 | 0.03695 | -0.052 | 4.839
-2 | 0.289 | 0.01687 | -0.108 | 17.111
-1.5 | 0.36 | 0.01673 | -0.109 | 21.536
-1 | 0.431 | 0.01663 | -0.11 | 25.903
-0.5 | 0.476 | 0.01726 | -0.105 | 27.591
0 | 0.549 | 0.01665 | -0.106 | 33.004
0.5 | 0.616 | 0.01697 | -0.107 | 36.282
1 | 0.682 | 0.0173 | -0.108 | 39.401
1.5 | 0.747 | 0.01769 | -0.109 | 42.22
2 | 0.812 | 0.01815 | -0.11 | 44.737
2.5 | 0.877 | 0.01866 | -0.111 | 47.017
3 | 0.934 | 0.01926 | -0.112 | 48.466
3.5 | 0.995 | 0.01988 | -0.114 | 50.041
4 | 1.085 | 0.0259 | -0.119 | 41.898
4.5 | 1.143 | 0.02704 | -0.12 | 42.291
5 | 0.994 | 0.04103 | -0.056 | 24.232
5.5 | 1.033 | 0.044 | -0.054 | 23.479
6 | 1.065 | 0.04809 | -0.054 | 22.148
6.5 | 1.086 | 0.053 | -0.055 | 20.494
7 | 1.089 | 0.05832 | -0.052 | 18.679
7.5 | 1.059 | 0.06828 | -0.05 | 15.514
8 | 0.92 | 0.08779 | -0.048 | 10.485
8.5 | 0.691 | 0.14444 | -0.048 | 4.781
9 | 0.717 | 0.15793 | -0.048 | 4.542
9.5 | 0.745 | 0.18187 | -0.056 | 4.096
10 | 0.772 | 0.18858 | -0.057 | 4.092
10.5 | 0.798 | 0.19151 | -0.057 | 4.168
11 | 0.825 | 0.18269 | -0.059 | 4.516
11.5 | 0.853 | 0.2212 | -0.065 | 3.855
12 | 0.879 | 0.22446 | -0.066 | 3.917
12.5 | 0.906 | 0.21267 | -0.066 | 4.258
13 | 0.932 | 0.22552 | -0.068 | 4.133
13.5 | 0.96 | 0.25023 | -0.073 | 3.837
14 | 0.986 | 0.25462 | -0.074 | 3.873
14.5 | 1.013 | 0.26383 | -0.075 | 3.838
15 | 1.041 | 0.27818 | -0.08 | 3.743
15.5 | 1.067 | 0.27958 | -0.081 | 3.817
16 | 1.093 | 0.29551 | -0.082 | 3.699
16.5 | 1.121 | 0.30593 | -0.085 | 3.663
17 | 1.148 | 0.32165 | -0.087 | 3.568
17.5 | 1.173 | 0.32705 | -0.088 | 3.588
18 | 1.199 | 0.32807 | -0.089 | 3.655
18.5 | 1.228 | 0.35285 | -0.093 | 3.481
19 | 1.254 | 0.36145 | -0.094 | 3.47
19.5 | 1.28 | 0.3544 | -0.094 | 3.61
20 | 1.305 | 0.37086 | -0.095 | 3.519

## 16. Re 100k Mach 0.50 (2)
BIGFOIL.COM POLAR EXPORT
NACA66A515
NACA66A515 |  |  |  | Cl Max: | 1.0369 | at alpha= | 11 | deg
XFOIL ncrit=9 |  |  |  | L/D Max: | 22.7259 | at alpha= | 8 | deg
Re: | 100000 |  |  | Cd Min: | 0.20638 | at alpha= | 16 | deg
Mach: | 0.5 |  |  | Cl=0 at alpha= | 0.9454 | deg
|  |  |  | @ Cl=0.1, Cd= | 0.04904
|  |  |  | @ Cl=0.4, Cd= | 0.05075
|  |  |  | @ Cl=0.6, Cd= | 0.053439
alpha (deg) | Cl | Cd | Cm | Cl/Cd
-9.5 | -0.4118 | 0.13467 | -0.057 | -3.0578
-9 | -0.3892 | 0.1279 | -0.0518 | -3.043
-8.5 | -0.4109 | 0.12334 | -0.0477 | -3.3314
-8 | -0.5042 | 0.12433 | -0.0233 | -4.0553
-7.5 | -0.5263 | 0.11853 | -0.0222 | -4.4402
-6.5 | -0.5722 | 0.10681 | -0.0177 | -5.3572
-6 | -0.5836 | 0.10088 | -0.0134 | -5.7851
-5.5 | -0.6012 | 0.0953 | -0.0082 | -6.3085
-4.5 | -0.7019 | 0.06719 | -0.0219 | -10.4465
-4 | -0.6813 | 0.05815 | -0.0206 | -11.7163
-3.5 | -0.6499 | 0.05076 | -0.0198 | -12.8034
-3 | -0.5837 | 0.04645 | -0.022 | -12.5662
-2 | -0.4503 | 0.04087 | -0.0239 | -11.0179
-1.5 | -0.3819 | 0.04 | -0.0249 | -9.5475
-0.5 | -0.2595 | 0.03962 | -0.0246 | -6.5497
0.5 | -0.2284 | 0.0394 | 0.0009 | -5.797
1 | 0.028 | 0.04792 | -0.0351 | 0.58431
1.5 | 0.0466 | 0.04746 | -0.0301 | 0.98188
2 | 0.1017 | 0.04909 | -0.0312 | 2.0717
2.5 | 0.1841 | 0.04824 | -0.0336 | 3.8163
3 | 0.212 | 0.04812 | -0.0292 | 4.4057
3.5 | 0.2446 | 0.04825 | -0.0257 | 5.0694
4 | 0.2956 | 0.04895 | -0.0256 | 6.0388
4.5 | 0.3702 | 0.05004 | -0.0287 | 7.3981
5 | 0.4134 | 0.05107 | -0.0281 | 8.0948
5.5 | 0.4931 | 0.05188 | -0.0312 | 9.5046
6 | 0.5436 | 0.05286 | -0.031 | 10.2838
6.5 | 0.604 | 0.05348 | -0.0313 | 11.2939
7.5 | 0.7478 | 0.0521 | -0.0304 | 14.3532
8 | 0.8879 | 0.03907 | -0.0228 | 22.7259
8.5 | 0.8874 | 0.0413 | -0.013 | 21.4867
9 | 0.883 | 0.04686 | -0.0079 | 18.8434
9.5 | 0.922 | 0.04955 | -0.0038 | 18.6075
10 | 0.992 | 0.05208 | -0.001 | 19.0476
10.5 | 1.0326 | 0.05772 | 0.0015 | 17.8898
11 | 1.0369 | 0.06515 | 0.0039 | 15.9156
11.5 | 1.0237 | 0.07406 | 0.0051 | 13.8226
12 | 0.9873 | 0.08489 | 0.0038 | 11.6303
12.5 | 0.9489 | 0.09766 | -0.0007 | 9.7164
13 | 0.9137 | 0.11218 | -0.0084 | 8.1449
13.5 | 0.8667 | 0.13252 | -0.0227 | 6.5401
14 | 0.8428 | 0.15235 | -0.0357 | 5.532
14.5 | 0.847 | 0.16493 | -0.0424 | 5.1355
15.5 | 0.8743 | 0.19995 | -0.0589 | 4.3726
16 | 0.8633 | 0.20638 | -0.0676 | 4.1831

## 17. Re 250k Mach 0.00 (1)
BIGFOIL.COM POLAR EXPORT
NACA66A515
NACA66A515 |  |  |  | Cl Max: | 1.252 | at alpha= | 7 | deg
JavaFoil+Calcfoil stall+Eppler ext transition |  |  |  | L/D Max: | 81.216 | at alpha= | 4 | deg
Re: | 250000 |  |  | Cd Min: | 0.00954 | at alpha= | -0.5 | deg
Mach: | 0 |  |  | Cl=0 at alpha= | -4.0816 | deg
|  |  |  | @ Cl=0.1, Cd= | 0.011839
|  |  |  | @ Cl=0.4, Cd= | 0.0095908
|  |  |  | @ Cl=0.6, Cd= | 0.010081
alpha (deg) | Cl | Cd | Cm | Cl/Cd
-20 | -0.555 | 0.24763 | -0.023 | -2.24
-19.5 | -0.573 | 0.23454 | -0.024 | -2.445
-19 | -0.592 | 0.21567 | -0.024 | -2.743
-18.5 | -0.609 | 0.20167 | -0.025 | -3.021
-18 | -0.626 | 0.19411 | -0.026 | -3.225
-17.5 | -0.642 | 0.18383 | -0.026 | -3.49
-17 | -0.656 | 0.1692 | -0.027 | -3.875
-16.5 | -0.668 | 0.16155 | -0.027 | -4.133
-16 | -0.678 | 0.15214 | -0.027 | -4.455
-15.5 | -0.684 | 0.14494 | -0.028 | -4.716
-15 | -0.685 | 0.13584 | -0.029 | -5.043
-14.5 | -0.683 | 0.12645 | -0.029 | -5.405
-14 | -0.679 | 0.11884 | -0.03 | -5.713
-13.5 | -0.669 | 0.11029 | -0.03 | -6.07
-13 | -0.655 | 0.10322 | -0.03 | -6.349
-12.5 | -0.638 | 0.0965 | -0.031 | -6.616
-12 | -0.618 | 0.09 | -0.031 | -6.87
-11.5 | -0.595 | 0.08499 | -0.032 | -7.006
-11 | -0.57 | 0.07987 | -0.033 | -7.133
-10.5 | -0.541 | 0.07547 | -0.033 | -7.167
-10 | -0.51 | 0.07018 | -0.033 | -7.261
-9.5 | -0.476 | 0.06576 | -0.034 | -7.234
-9 | -0.439 | 0.06213 | -0.035 | -7.073
-8.5 | -0.401 | 0.0582 | -0.035 | -6.892
-8 | -0.361 | 0.05414 | -0.036 | -6.662
-7.5 | -0.318 | 0.0513 | -0.037 | -6.205
-7 | -0.274 | 0.04831 | -0.038 | -5.678
-6.5 | -0.229 | 0.04572 | -0.038 | -5.011
-6 | -0.183 | 0.04309 | -0.039 | -4.249
-5.5 | -0.136 | 0.04095 | -0.041 | -3.327
-5 | -0.089 | 0.03874 | -0.043 | -2.292
-4.5 | -0.041 | 0.03695 | -0.044 | -1.101
-4 | 0.008 | 0.03544 | -0.045 | 0.223
-3.5 | 0.07 | 0.01209 | -0.093 | 5.811
-3 | 0.131 | 0.01158 | -0.095 | 11.341
-2.5 | 0.193 | 0.01165 | -0.096 | 16.537
-2 | 0.254 | 0.01169 | -0.097 | 21.732
-1.5 | 0.316 | 0.01151 | -0.098 | 27.458
-1 | 0.369 | 0.00964 | -0.096 | 38.218
-0.5 | 0.432 | 0.00954 | -0.098 | 45.29
0 | 0.486 | 0.00997 | -0.1 | 48.729
0.5 | 0.545 | 0.0101 | -0.101 | 53.914
1 | 0.603 | 0.01008 | -0.102 | 59.862
1.5 | 0.662 | 0.01035 | -0.103 | 63.959
2 | 0.72 | 0.01049 | -0.104 | 68.66
2.5 | 0.778 | 0.0107 | -0.105 | 72.755
3 | 0.832 | 0.01094 | -0.106 | 75.997
3.5 | 0.887 | 0.01125 | -0.107 | 78.85
4 | 0.942 | 0.0116 | -0.108 | 81.216
4.5 | 1.008 | 0.01854 | -0.11 | 54.349
5 | 1.06 | 0.01922 | -0.111 | 55.143
5.5 | 1.111 | 0.01997 | -0.112 | 55.659
6 | 1.161 | 0.02078 | -0.113 | 55.857
6.5 | 1.208 | 0.02157 | -0.114 | 55.982
7 | 1.252 | 0.02241 | -0.115 | 55.872
7.5 | 1.073 | 0.0485 | -0.057 | 22.121
8 | 1.105 | 0.05196 | -0.056 | 21.265
8.5 | 1.133 | 0.05554 | -0.052 | 20.405
9 | 1.158 | 0.05957 | -0.052 | 19.445
9.5 | 1.178 | 0.06368 | -0.051 | 18.503
10 | 1.195 | 0.0685 | -0.052 | 17.444
10.5 | 1.206 | 0.07286 | -0.05 | 16.554
11 | 1.214 | 0.07785 | -0.051 | 15.594
11.5 | 1.217 | 0.08409 | -0.05 | 14.476
12 | 1.216 | 0.08944 | -0.05 | 13.598

## 18. Re 250k Mach 0.00 (2)
BIGFOIL.COM POLAR EXPORT
NACA66A515
NACA66A515 |  |  |  | Cl Max: | 1.2545 | at alpha= | 13.5 | deg
XFOIL ncrit=9 |  |  |  | L/D Max: | 69.6456 | at alpha= | 7 | deg
Re: | 250000 |  |  | Cd Min: | 0.20953 | at alpha= | -20 | deg
Mach: | 0 |  |  | Cl=0 at alpha= | -1.4446 | deg
|  |  |  | @ Cl=0.1, Cd= | 0.025777
|  |  |  | @ Cl=0.4, Cd= | 0.026537
|  |  |  | @ Cl=0.6, Cd= | 0.025398
alpha (deg) | Cl | Cd | Cm | Cl/Cd
-20 | -0.4154 | 0.20953 | -0.0455 | -1.9825
-19.5 | -0.3999 | 0.20414 | -0.0485 | -1.9589
-19 | -0.388 | 0.19886 | -0.0511 | -1.9511
-18.5 | -0.3954 | 0.19631 | -0.05 | -2.0142
-18 | -0.4099 | 0.19403 | -0.052 | -2.1126
-17.5 | -0.3728 | 0.18399 | -0.056 | -2.0262
-17 | -0.3458 | 0.17677 | -0.0622 | -1.9562
-16.5 | -0.3234 | 0.16863 | -0.07 | -1.9178
-16 | -0.3191 | 0.16037 | -0.082 | -1.9898
-15.5 | -0.278 | 0.15173 | -0.0838 | -1.8322
-15 | -0.2552 | 0.14434 | -0.0897 | -1.768
-14.5 | -0.2458 | 0.13568 | -0.0997 | -1.8116
-14 | -0.2364 | 0.12486 | -0.1087 | -1.8933
-13.5 | -0.2003 | 0.11939 | -0.11 | -1.6777
-13 | -0.1817 | 0.11212 | -0.1155 | -1.6206
-12.5 | -0.189 | 0.10129 | -0.1285 | -1.8659
-12 | -0.1853 | 0.09205 | -0.1312 | -2.013
-11.5 | -0.1598 | 0.08774 | -0.1319 | -1.8213
-11 | -0.1601 | 0.08131 | -0.1344 | -1.969
-10.5 | -0.2036 | 0.06843 | -0.1444 | -2.9753
-10 | -0.275 | 0.0622 | -0.1431 | -4.4212
-9.5 | -0.323 | 0.06088 | -0.1345 | -5.3055
-9 | -0.317 | 0.05159 | -0.1337 | -6.1446
-8.5 | -0.3119 | 0.04874 | -0.1295 | -6.3993
-7.5 | -0.3125 | 0.04221 | -0.1179 | -7.4035
-6.5 | -0.3077 | 0.03445 | -0.101 | -8.9318
-6 | -0.2643 | 0.02984 | -0.0979 | -8.8572
-5.5 | -0.212 | 0.02731 | -0.0977 | -7.7627
-5 | -0.2465 | 0.02827 | -0.0823 | -8.7195
-4.5 | -0.1971 | 0.02731 | -0.0816 | -7.2171
-4 | -0.1405 | 0.02532 | -0.0822 | -5.549
-3.5 | -0.1483 | 0.02609 | -0.0722 | -5.6842
-3 | -0.1072 | 0.02578 | -0.0704 | -4.1583
-2.5 | -0.0525 | 0.0251 | -0.0709 | -2.0916
-2 | -0.0265 | 0.02549 | -0.0668 | -1.0396
-1.5 | -0.0057 | 0.0236 | -0.0617 | -0.24153
-1 | 0.0457 | 0.02434 | -0.0593 | 1.8776
0 | 0.0942 | 0.02578 | -0.0455 | 3.654
0.5 | 0.156 | 0.02575 | -0.0457 | 6.0583
1 | 0.1787 | 0.0264 | -0.0415 | 6.7689
1.5 | 0.251 | 0.02627 | -0.0449 | 9.5546
2.5 | 0.3581 | 0.02656 | -0.0461 | 13.4827
3.5 | 0.47 | 0.0265 | -0.0475 | 17.7358
4.5 | 0.5882 | 0.02577 | -0.0491 | 22.825
6 | 0.857 | 0.01729 | -0.0608 | 49.5662
6.5 | 0.9222 | 0.01524 | -0.0613 | 60.5118
7 | 0.9827 | 0.01411 | -0.0619 | 69.6456
7.5 | 0.9645 | 0.01715 | -0.0518 | 56.2391
8 | 0.9296 | 0.02197 | -0.0413 | 42.3122
8.5 | 0.9232 | 0.02603 | -0.0349 | 35.4668
9 | 0.945 | 0.02846 | -0.0318 | 33.2045
9.5 | 0.9673 | 0.0309 | -0.0288 | 31.3042
10 | 0.9912 | 0.03336 | -0.0262 | 29.7122
10.5 | 1.0197 | 0.03594 | -0.0238 | 28.3723
11 | 1.0579 | 0.03786 | -0.0225 | 27.9424
11.5 | 1.1029 | 0.03985 | -0.0218 | 27.6763
12 | 1.1864 | 0.04299 | -0.0248 | 27.5971
12.5 | 1.2166 | 0.04622 | -0.0227 | 26.3219
13 | 1.2468 | 0.05108 | -0.0209 | 24.4088
13.5 | 1.2545 | 0.05626 | -0.0175 | 22.2983
14 | 1.2496 | 0.06227 | -0.0139 | 20.0674
14.5 | 1.2191 | 0.07104 | -0.0097 | 17.1608
15 | 1.1716 | 0.08208 | -0.0071 | 14.2739
15.5 | 1.1248 | 0.0939 | -0.0074 | 11.9787
16 | 0.8797 | 0.16005 | -0.041 | 5.4964
16.5 | 0.8794 | 0.1706 | -0.047 | 5.1547
17 | 0.9081 | 0.17144 | -0.045 | 5.2969
17.5 | 0.8754 | 0.19385 | -0.0604 | 4.5159
18 | 0.8873 | 0.20101 | -0.0642 | 4.4142
18.5 | 0.9098 | 0.20537 | -0.0637 | 4.4301

## 19. Re 250k Mach 0.10 (1)
BIGFOIL.COM POLAR EXPORT
NACA66A515
NACA66A515 |  |  |  | Cl Max: | 1.298 | at alpha= | 7.5 | deg
JavaFoil+Calcfoil stall+Eppler ext transition |  |  |  | L/D Max: | 81.096 | at alpha= | 4 | deg
Re: | 250000 |  |  | Cd Min: | 0.00959 | at alpha= | -0.5 | deg
Mach: | 0.1 |  |  | Cl=0 at alpha= | -4.0816 | deg
|  |  |  | @ Cl=0.1, Cd= | 0.011877
|  |  |  | @ Cl=0.4, Cd= | 0.0096371
|  |  |  | @ Cl=0.6, Cd= | 0.010122
alpha (deg) | Cl | Cd | Cm | Cl/Cd
-19.5 | -0.526 | 0.24873 | -0.024 | -2.115
-19 | -0.547 | 0.23078 | -0.024 | -2.372
-18.5 | -0.568 | 0.22003 | -0.025 | -2.582
-18 | -0.588 | 0.20623 | -0.025 | -2.852
-17.5 | -0.607 | 0.19173 | -0.026 | -3.166
-17 | -0.625 | 0.18256 | -0.027 | -3.422
-16.5 | -0.64 | 0.16658 | -0.027 | -3.844
-16 | -0.654 | 0.15803 | -0.028 | -4.137
-15.5 | -0.663 | 0.14489 | -0.028 | -4.575
-15 | -0.667 | 0.13639 | -0.029 | -4.892
-14.5 | -0.669 | 0.12675 | -0.029 | -5.276
-14 | -0.667 | 0.12166 | -0.03 | -5.48
-13.5 | -0.66 | 0.11238 | -0.03 | -5.869
-13 | -0.647 | 0.10454 | -0.03 | -6.193
-12.5 | -0.632 | 0.09756 | -0.031 | -6.482
-12 | -0.614 | 0.09183 | -0.032 | -6.686
-11.5 | -0.592 | 0.08617 | -0.032 | -6.874
-11 | -0.568 | 0.07973 | -0.033 | -7.12
-10.5 | -0.54 | 0.07571 | -0.033 | -7.131
-10 | -0.509 | 0.07098 | -0.033 | -7.174
-9.5 | -0.476 | 0.06651 | -0.034 | -7.156
-9 | -0.44 | 0.06236 | -0.035 | -7.057
-8.5 | -0.402 | 0.05825 | -0.035 | -6.9
-8 | -0.362 | 0.05446 | -0.036 | -6.642
-7.5 | -0.319 | 0.0516 | -0.037 | -6.19
-7 | -0.275 | 0.04855 | -0.038 | -5.67
-6.5 | -0.23 | 0.0459 | -0.039 | -5.012
-6 | -0.184 | 0.04324 | -0.04 | -4.252
-5.5 | -0.137 | 0.04108 | -0.041 | -3.331
-5 | -0.089 | 0.03883 | -0.043 | -2.297
-4.5 | -0.041 | 0.03703 | -0.044 | -1.104
-4 | 0.008 | 0.0355 | -0.045 | 0.224
-3.5 | 0.071 | 0.01211 | -0.094 | 5.824
-3 | 0.132 | 0.01162 | -0.095 | 11.346
-2.5 | 0.194 | 0.01171 | -0.096 | 16.533
-2 | 0.255 | 0.01154 | -0.097 | 22.111
-1.5 | 0.318 | 0.01158 | -0.098 | 27.434
-1 | 0.37 | 0.00968 | -0.097 | 38.215
-0.5 | 0.433 | 0.00959 | -0.098 | 45.201
0 | 0.488 | 0.01 | -0.1 | 48.796
0.5 | 0.547 | 0.01014 | -0.101 | 53.976
1 | 0.606 | 0.01012 | -0.103 | 59.874
1.5 | 0.665 | 0.01039 | -0.104 | 63.988
2 | 0.723 | 0.01057 | -0.105 | 68.466
2.5 | 0.782 | 0.01073 | -0.106 | 72.895
3 | 0.835 | 0.01099 | -0.107 | 76
3.5 | 0.891 | 0.01128 | -0.108 | 78.995
4 | 0.946 | 0.01167 | -0.108 | 81.096
4.5 | 1.012 | 0.01863 | -0.111 | 54.317
5 | 1.065 | 0.01935 | -0.112 | 55.036
5.5 | 1.116 | 0.02009 | -0.113 | 55.542
6 | 1.165 | 0.02091 | -0.114 | 55.74
6.5 | 1.212 | 0.02174 | -0.115 | 55.764
7 | 1.257 | 0.02262 | -0.116 | 55.559
7.5 | 1.298 | 0.02349 | -0.116 | 55.273
8 | 1.108 | 0.05215 | -0.055 | 21.238
8.5 | 1.137 | 0.05577 | -0.055 | 20.388
9 | 1.16 | 0.06016 | -0.052 | 19.281
9.5 | 1.179 | 0.06402 | -0.051 | 18.409
10 | 1.194 | 0.06901 | -0.052 | 17.297
10.5 | 1.203 | 0.07337 | -0.05 | 16.399
11 | 1.209 | 0.07937 | -0.05 | 15.23
11.5 | 1.209 | 0.08404 | -0.049 | 14.391
12 | 1.206 | 0.09116 | -0.05 | 13.226
12.5 | 1.191 | 0.09734 | -0.049 | 12.24

## 20. Re 250k Mach 0.10 (2)
BIGFOIL.COM POLAR EXPORT
NACA66A515
NACA66A515 |  |  |  | Cl Max: | 1.2422 | at alpha= | 13.5 | deg
XFOIL ncrit=9 |  |  |  | L/D Max: | 69.0794 | at alpha= | 7 | deg
Re: | 250000 |  |  | Cd Min: | 0.21011 | at alpha= | -20 | deg
Mach: | 0.1 |  |  | Cl=0 at alpha= | -1.4413 | deg
|  |  |  | @ Cl=0.1, Cd= | 0.025829
|  |  |  | @ Cl=0.4, Cd= | 0.027063
|  |  |  | @ Cl=0.6, Cd= | 0.025595
alpha (deg) | Cl | Cd | Cm | Cl/Cd
-20 | -0.4152 | 0.21011 | -0.0458 | -1.9761
-19.5 | -0.3997 | 0.20471 | -0.0488 | -1.9525
-19 | -0.3882 | 0.19952 | -0.0513 | -1.9457
-18.5 | -0.3984 | 0.19754 | -0.0492 | -2.0168
-18 | -0.4077 | 0.19437 | -0.053 | -2.0975
-17.5 | -0.3696 | 0.18426 | -0.0569 | -2.0059
-17 | -0.3428 | 0.17701 | -0.0632 | -1.9366
-16.5 | -0.3209 | 0.16882 | -0.0714 | -1.9008
-16 | -0.3156 | 0.16064 | -0.0833 | -1.9646
-15.5 | -0.2741 | 0.15205 | -0.0848 | -1.8027
-15 | -0.2509 | 0.14453 | -0.0909 | -1.736
-14.5 | -0.2428 | 0.13587 | -0.1014 | -1.787
-14 | -0.2298 | 0.1253 | -0.1094 | -1.834
-13.5 | -0.1957 | 0.11987 | -0.1108 | -1.6326
-13 | -0.1768 | 0.11245 | -0.1166 | -1.5723
-12.5 | -0.1862 | 0.1021 | -0.1288 | -1.8237
-12 | -0.1775 | 0.09322 | -0.1312 | -1.9041
-11.5 | -0.1548 | 0.08879 | -0.1318 | -1.7434
-11 | -0.1547 | 0.08211 | -0.1348 | -1.8841
-10.5 | -0.2056 | 0.06884 | -0.1457 | -2.9866
-10 | -0.2746 | 0.06353 | -0.1435 | -4.3224
-9.5 | -0.3179 | 0.06173 | -0.1357 | -5.1498
-9 | -0.3044 | 0.0523 | -0.1357 | -5.8203
-8.5 | -0.3049 | 0.04938 | -0.1311 | -6.1746
-7.5 | -0.3102 | 0.04273 | -0.119 | -7.2595
-6 | -0.2656 | 0.03022 | -0.0986 | -8.7889
-5.5 | -0.2126 | 0.02753 | -0.0984 | -7.7225
-5 | -0.2503 | 0.02855 | -0.0825 | -8.7671
-4.5 | -0.1981 | 0.02756 | -0.0822 | -7.188
-4 | -0.1402 | 0.02546 | -0.0829 | -5.5067
-3.5 | -0.0822 | 0.02455 | -0.0839 | -3.3483
-2.5 | -0.0524 | 0.02519 | -0.0714 | -2.0802
-2 | -0.0345 | 0.0258 | -0.0659 | -1.3372
-1.5 | -0.0063 | 0.02363 | -0.062 | -0.26661
-1 | 0.0474 | 0.02439 | -0.0599 | 1.9434
0 | 0.0953 | 0.02583 | -0.0458 | 3.6895
0.5 | 0.1578 | 0.02581 | -0.046 | 6.1139
1 | 0.18 | 0.02645 | -0.0418 | 6.8053
1.5 | 0.2536 | 0.02632 | -0.0453 | 9.6353
2 | 0.2859 | 0.02696 | -0.0429 | 10.6046
2.5 | 0.3486 | 0.02692 | -0.0446 | 12.9495
3 | 0.3964 | 0.02709 | -0.0441 | 14.6327
3.5 | 0.4736 | 0.02652 | -0.0478 | 17.8582
4.5 | 0.5813 | 0.02617 | -0.0479 | 22.2125
6 | 0.8475 | 0.01798 | -0.059 | 47.1357
6.5 | 0.9197 | 0.01557 | -0.0603 | 59.0687
7 | 0.983 | 0.01423 | -0.061 | 69.0794
7.5 | 0.9608 | 0.01756 | -0.0505 | 54.7153
8 | 0.9256 | 0.02249 | -0.0401 | 41.1561
8.5 | 0.9221 | 0.02643 | -0.0341 | 34.8884
9 | 0.9439 | 0.0289 | -0.031 | 32.6609
9.5 | 0.9667 | 0.03136 | -0.0281 | 30.8259
10 | 0.9905 | 0.03388 | -0.0254 | 29.2355
10.5 | 1.0205 | 0.03641 | -0.023 | 28.028
11 | 1.0595 | 0.03836 | -0.0217 | 27.6199
11.5 | 1.1065 | 0.0404 | -0.0211 | 27.3886
12 | 1.1863 | 0.04374 | -0.0236 | 27.1216
12.5 | 1.2157 | 0.04729 | -0.0214 | 25.7073
13 | 1.2399 | 0.05248 | -0.019 | 23.6261
13.5 | 1.2422 | 0.05804 | -0.0154 | 21.4025
14 | 1.2305 | 0.06462 | -0.0117 | 19.0421
14.5 | 1.1982 | 0.07344 | -0.0081 | 16.3154
15 | 1.1509 | 0.0846 | -0.0064 | 13.604
15.5 | 1.1029 | 0.09693 | -0.0078 | 11.3783
16 | 0.8783 | 0.16159 | -0.0418 | 5.4354
16.5 | 0.8762 | 0.1729 | -0.0484 | 5.0677
17 | 0.9035 | 0.17453 | -0.047 | 5.1768
17.5 | 0.8757 | 0.19518 | -0.0612 | 4.4866
18 | 0.8873 | 0.20253 | -0.0653 | 4.3811
18.5 | 0.9108 | 0.20687 | -0.0646 | 4.4028

## 21. Re 250k Mach 0.25 (1)
BIGFOIL.COM POLAR EXPORT
NACA66A515
NACA66A515 |  |  |  | Cl Max: | 1.237 | at alpha= | 6.5 | deg
JavaFoil+Calcfoil stall+Eppler ext transition |  |  |  | L/D Max: | 81.451 | at alpha= | 4 | deg
Re: | 250000 |  |  | Cd Min: | 0.00989 | at alpha= | -0.5 | deg
Mach: | 0.25 |  |  | Cl=0 at alpha= | -4.08 | deg
|  |  |  | @ Cl=0.1, Cd= | 0.012221
|  |  |  | @ Cl=0.4, Cd= | 0.010211
|  |  |  | @ Cl=0.6, Cd= | 0.010448
alpha (deg) | Cl | Cd | Cm | Cl/Cd
-18 | -0.204 | 0.40607 | -0.024 | -0.503
-17.5 | -0.275 | 0.3233 | -0.025 | -0.851
-17 | -0.334 | 0.27766 | -0.025 | -1.204
-16.5 | -0.387 | 0.23087 | -0.025 | -1.678
-16 | -0.436 | 0.20422 | -0.026 | -2.134
-15.5 | -0.477 | 0.19112 | -0.027 | -2.494
-15 | -0.51 | 0.17251 | -0.028 | -2.954
-14.5 | -0.537 | 0.15637 | -0.029 | -3.436
-14 | -0.559 | 0.13781 | -0.03 | -4.06
-13.5 | -0.573 | 0.12882 | -0.031 | -4.449
-13 | -0.579 | 0.11859 | -0.031 | -4.878
-12.5 | -0.579 | 0.10874 | -0.031 | -5.321
-12 | -0.574 | 0.10097 | -0.032 | -5.681
-11.5 | -0.563 | 0.09156 | -0.033 | -6.152
-11 | -0.548 | 0.08474 | -0.033 | -6.465
-10.5 | -0.528 | 0.07899 | -0.034 | -6.679
-10 | -0.503 | 0.07408 | -0.034 | -6.788
-9.5 | -0.474 | 0.06863 | -0.035 | -6.907
-9 | -0.441 | 0.06388 | -0.035 | -6.91
-8.5 | -0.405 | 0.05937 | -0.036 | -6.829
-8 | -0.366 | 0.05588 | -0.037 | -6.558
-7.5 | -0.325 | 0.05263 | -0.037 | -6.169
-7 | -0.28 | 0.04943 | -0.038 | -5.674
-6.5 | -0.235 | 0.04623 | -0.04 | -5.082
-6 | -0.188 | 0.04385 | -0.04 | -4.288
-5.5 | -0.14 | 0.04144 | -0.042 | -3.382
-5 | -0.091 | 0.03914 | -0.043 | -2.334
-4.5 | -0.042 | 0.03736 | -0.045 | -1.121
-4 | 0.008 | 0.03574 | -0.046 | 0.228
-3.5 | 0.072 | 0.01231 | -0.096 | 5.872
-3 | 0.135 | 0.01211 | -0.097 | 11.16
-2.5 | 0.198 | 0.01161 | -0.099 | 17.084
-2 | 0.262 | 0.01173 | -0.1 | 22.341
-1.5 | 0.326 | 0.01156 | -0.101 | 28.222
-1 | 0.374 | 0.01041 | -0.097 | 35.886
-0.5 | 0.442 | 0.00989 | -0.1 | 44.74
0 | 0.501 | 0.01017 | -0.102 | 49.253
0.5 | 0.562 | 0.01034 | -0.104 | 54.328
1 | 0.622 | 0.01051 | -0.105 | 59.216
1.5 | 0.682 | 0.01053 | -0.106 | 64.825
2 | 0.743 | 0.01082 | -0.108 | 68.646
2.5 | 0.803 | 0.01102 | -0.109 | 72.819
3 | 0.857 | 0.0113 | -0.109 | 75.824
3.5 | 0.914 | 0.01159 | -0.11 | 78.876
4 | 0.97 | 0.01191 | -0.111 | 81.451
4.5 | 1.037 | 0.01929 | -0.114 | 53.774
5 | 1.091 | 0.02006 | -0.115 | 54.39
5.5 | 1.142 | 0.02092 | -0.116 | 54.603
6 | 1.191 | 0.0218 | -0.117 | 54.65
6.5 | 1.237 | 0.02272 | -0.118 | 54.453
7 | 1.061 | 0.04641 | -0.057 | 22.865
7.5 | 1.094 | 0.04954 | -0.058 | 22.09
8 | 1.121 | 0.05355 | -0.054 | 20.941
8.5 | 1.146 | 0.05743 | -0.053 | 19.963
9 | 1.163 | 0.06199 | -0.052 | 18.769
9.5 | 1.173 | 0.06678 | -0.052 | 17.569
10 | 1.176 | 0.0722 | -0.051 | 16.292
10.5 | 1.172 | 0.07767 | -0.051 | 15.091
11 | 1.16 | 0.08469 | -0.048 | 13.695
11.5 | 1.14 | 0.09061 | -0.047 | 12.585

## 22. Re 250k Mach 0.25 (2)
BIGFOIL.COM POLAR EXPORT
NACA66A515
NACA66A515 |  |  |  | Cl Max: | 1.1903 | at alpha= | 12.5 | deg
XFOIL ncrit=9 |  |  |  | L/D Max: | 62.2969 | at alpha= | 7 | deg
Re: | 250000 |  |  | Cd Min: | 0.2134 | at alpha= | -20 | deg
Mach: | 0.25 |  |  | Cl=0 at alpha= | -1.402 | deg
|  |  |  | @ Cl=0.1, Cd= | 0.02678
|  |  |  | @ Cl=0.4, Cd= | 0.027583
|  |  |  | @ Cl=0.6, Cd= | 0.026623
alpha (deg) | Cl | Cd | Cm | Cl/Cd
-20 | -0.4145 | 0.2134 | -0.0475 | -1.9424
-19.5 | -0.3996 | 0.20804 | -0.0504 | -1.9208
-19 | -0.3947 | 0.20407 | -0.0509 | -1.9341
-18.5 | -0.4092 | 0.20294 | -0.0477 | -2.0164
-18 | -0.396 | 0.19631 | -0.0588 | -2.0172
-17.5 | -0.3542 | 0.18584 | -0.0619 | -1.9059
-17 | -0.3263 | 0.17818 | -0.069 | -1.8313
-16.5 | -0.3094 | 0.17037 | -0.0796 | -1.816
-16 | -0.2898 | 0.16088 | -0.0871 | -1.8013
-15.5 | -0.2524 | 0.15336 | -0.0907 | -1.6458
-15 | -0.2285 | 0.14543 | -0.0978 | -1.5712
-14.5 | -0.2232 | 0.13709 | -0.1097 | -1.6281
-14 | -0.2 | 0.1282 | -0.1126 | -1.5601
-13.5 | -0.1698 | 0.12181 | -0.1163 | -1.394
-13 | -0.1526 | 0.11385 | -0.1234 | -1.3404
-12.5 | -0.1674 | 0.10539 | -0.1326 | -1.5884
-12 | -0.1427 | 0.09804 | -0.1326 | -1.4555
-11.5 | -0.1294 | 0.09316 | -0.1331 | -1.389
-11 | -0.1436 | 0.08472 | -0.1397 | -1.695
-10 | -0.2512 | 0.06688 | -0.1489 | -3.756
-9.5 | -0.1903 | 0.06083 | -0.1488 | -3.1284
-9 | -0.2275 | 0.05569 | -0.1463 | -4.0851
-8.5 | -0.2695 | 0.0529 | -0.1385 | -5.0945
-8 | -0.2967 | 0.04823 | -0.1315 | -6.1518
-7.5 | -0.2912 | 0.0455 | -0.126 | -6.4
-6 | -0.2684 | 0.03227 | -0.1032 | -8.3173
-5.5 | -0.31 | 0.03268 | -0.0866 | -9.4859
-5 | -0.2631 | 0.03004 | -0.085 | -8.7583
-4.5 | -0.2011 | 0.02855 | -0.0858 | -7.0438
-4 | -0.2122 | 0.02875 | -0.0747 | -7.3809
-3.5 | -0.1689 | 0.02742 | -0.0727 | -6.1597
-3 | -0.1113 | 0.02647 | -0.0731 | -4.2048
-2.5 | -0.0903 | 0.02687 | -0.0677 | -3.3606
-2 | -0.0491 | 0.02653 | -0.0657 | -1.8507
-1.5 | -0.0039 | 0.02378 | -0.065 | -0.164
-1 | 0.016 | 0.02518 | -0.0579 | 0.63542
-0.5 | 0.053 | 0.02595 | -0.0516 | 2.0424
0 | 0.0769 | 0.02667 | -0.0448 | 2.8834
0.5 | 0.1169 | 0.02686 | -0.0404 | 4.3522
1 | 0.1905 | 0.02677 | -0.0436 | 7.1162
1.5 | 0.2212 | 0.02738 | -0.0404 | 8.0789
2 | 0.2977 | 0.02719 | -0.0441 | 10.9489
2.5 | 0.3364 | 0.02769 | -0.0424 | 12.1488
3 | 0.4016 | 0.02758 | -0.0441 | 14.5613
3.5 | 0.4539 | 0.02765 | -0.044 | 16.4159
4 | 0.5278 | 0.02709 | -0.0467 | 19.4832
4.5 | 0.5778 | 0.02696 | -0.0458 | 21.4318
5 | 0.6601 | 0.02571 | -0.0492 | 25.6748
7 | 0.9737 | 0.01563 | -0.0551 | 62.2969
7.5 | 0.9433 | 0.01974 | -0.0444 | 47.7862
8 | 0.9082 | 0.02516 | -0.0347 | 36.097
8.5 | 0.9185 | 0.0285 | -0.0302 | 32.2281
9 | 0.9383 | 0.03134 | -0.0268 | 29.9394
9.5 | 0.9633 | 0.0339 | -0.024 | 28.4159
10 | 0.9882 | 0.03665 | -0.0212 | 26.9632
10.5 | 1.0263 | 0.039 | -0.0191 | 26.3154
11 | 1.0706 | 0.04114 | -0.0177 | 26.0233
11.5 | 1.1251 | 0.04374 | -0.0172 | 25.7225
12 | 1.1788 | 0.04847 | -0.0169 | 24.3202
12.5 | 1.1903 | 0.05361 | -0.0134 | 22.2029
13 | 1.1873 | 0.06034 | -0.0098 | 19.6768
13.5 | 1.1662 | 0.06805 | -0.0064 | 17.1374
14 | 1.1337 | 0.07721 | -0.0045 | 14.6833
14.5 | 1.0955 | 0.08774 | -0.0049 | 12.4858
15 | 1.0518 | 0.10065 | -0.0085 | 10.4501
15.5 | 1.006 | 0.11607 | -0.0159 | 8.6672
16 | 0.9672 | 0.13297 | -0.0256 | 7.2738
16.5 | 0.8671 | 0.18271 | -0.0549 | 4.7458
17 | 0.8915 | 0.18654 | -0.0551 | 4.7791
17.5 | 0.8815 | 0.20144 | -0.0653 | 4.376

## 23. Re 250k Mach 0.50 (1)
BIGFOIL.COM POLAR EXPORT
NACA66A515
NACA66A515 |  |  |  | Cl Max: | 1.305 | at alpha= | 20 | deg
JavaFoil+Calcfoil stall+Eppler ext transition |  |  |  | L/D Max: | 77.005 | at alpha= | 3.5 | deg
Re: | 250000 |  |  | Cd Min: | 0.01095 | at alpha= | 0 | deg
Mach: | 0.5 |  |  | Cl=0 at alpha= | -4.0818 | deg
|  |  |  | @ Cl=0.1, Cd= | 0.034467
|  |  |  | @ Cl=0.4, Cd= | 0.012346
|  |  |  | @ Cl=0.6, Cd= | 0.011082
alpha (deg) | Cl | Cd | Cm | Cl/Cd
-20 | -0.883 | 0.25997 | -0.037 | -3.397
-19.5 | -0.855 | 0.25018 | -0.037 | -3.417
-19 | -0.828 | 0.24268 | -0.037 | -3.41
-18.5 | -0.801 | 0.24181 | -0.038 | -3.311
-18 | -0.773 | 0.22924 | -0.038 | -3.374
-17.5 | -0.746 | 0.22447 | -0.039 | -3.324
-17 | -0.717 | 0.21598 | -0.037 | -3.32
-16.5 | -0.69 | 0.21119 | -0.038 | -3.265
-16 | -0.662 | 0.20567 | -0.038 | -3.22
-15.5 | -0.635 | 0.19382 | -0.039 | -3.275
-15 | -0.607 | 0.18818 | -0.04 | -3.228
-14.5 | -0.58 | 0.18383 | -0.04 | -3.155
-14 | -0.551 | 0.17767 | -0.038 | -3.102
-13.5 | -0.524 | 0.1688 | -0.038 | -3.101
-13 | -0.496 | 0.16309 | -0.039 | -3.041
-12.5 | -0.468 | 0.15931 | -0.039 | -2.94
-12 | -0.441 | 0.16539 | -0.04 | -2.665
-11.5 | -0.413 | 0.15096 | -0.041 | -2.737
-11 | -0.385 | 0.14768 | -0.041 | -2.61
-10.5 | -0.357 | 0.14124 | -0.039 | -2.529
-10 | -0.329 | 0.13105 | -0.038 | -2.512
-9.5 | -0.301 | 0.12766 | -0.038 | -2.362
-9 | -0.274 | 0.12076 | -0.039 | -2.267
-8.5 | -0.246 | 0.11163 | -0.039 | -2.203
-8 | -0.289 | 0.08 | -0.039 | -3.612
-7.5 | -0.313 | 0.06269 | -0.04 | -5
-7 | -0.287 | 0.0551 | -0.041 | -5.201
-6.5 | -0.248 | 0.05091 | -0.042 | -4.864
-6 | -0.202 | 0.04694 | -0.043 | -4.305
-5.5 | -0.153 | 0.04374 | -0.044 | -3.487
-5 | -0.1 | 0.04107 | -0.045 | -2.442
-4.5 | -0.046 | 0.0387 | -0.048 | -1.195
-4 | 0.009 | 0.03692 | -0.049 | 0.245
-3.5 | 0.065 | 0.03521 | -0.051 | 1.851
-3 | 0.122 | 0.034 | -0.053 | 3.585
-2.5 | 0.22 | 0.01277 | -0.109 | 17.194
-2 | 0.29 | 0.01256 | -0.11 | 23.109
-1.5 | 0.362 | 0.01241 | -0.111 | 29.174
-1 | 0.433 | 0.01229 | -0.113 | 35.235
-0.5 | 0.483 | 0.01151 | -0.108 | 41.911
0 | 0.558 | 0.01095 | -0.11 | 50.943
0.5 | 0.625 | 0.01116 | -0.111 | 56.041
1 | 0.692 | 0.01138 | -0.112 | 60.852
1.5 | 0.759 | 0.01175 | -0.116 | 64.626
2 | 0.826 | 0.01206 | -0.118 | 68.473
2.5 | 0.893 | 0.01242 | -0.12 | 71.893
3 | 0.949 | 0.01286 | -0.121 | 73.792
3.5 | 1.01 | 0.01312 | -0.122 | 77.005
4 | 1.087 | 0.0215 | -0.125 | 50.579
4.5 | 1.146 | 0.02244 | -0.127 | 51.052
5 | 1.199 | 0.02363 | -0.128 | 50.755
5.5 | 1.246 | 0.02486 | -0.129 | 50.141
6 | 1.066 | 0.04333 | -0.058 | 24.599
6.5 | 1.087 | 0.04706 | -0.058 | 23.099
7 | 1.09 | 0.05184 | -0.056 | 21.031
7.5 | 1.059 | 0.05858 | -0.052 | 18.085
8 | 0.92 | 0.07105 | -0.048 | 12.956
8.5 | 0.691 | 0.10974 | -0.049 | 6.294
9 | 0.717 | 0.11949 | -0.049 | 6.003
9.5 | 0.745 | 0.13476 | -0.057 | 5.529
10 | 0.772 | 0.13542 | -0.057 | 5.698
10.5 | 0.798 | 0.13836 | -0.057 | 5.769
11 | 0.825 | 0.14212 | -0.06 | 5.807
11.5 | 0.853 | 0.15951 | -0.065 | 5.346
12 | 0.879 | 0.16279 | -0.066 | 5.401
12.5 | 0.906 | 0.16465 | -0.067 | 5.501
13 | 0.932 | 0.16875 | -0.068 | 5.524
13.5 | 0.96 | 0.18522 | -0.073 | 5.184
14 | 0.986 | 0.18763 | -0.074 | 5.257
14.5 | 1.013 | 0.19794 | -0.075 | 5.116
15 | 1.041 | 0.20821 | -0.08 | 5.001
15.5 | 1.067 | 0.20903 | -0.081 | 5.105
16 | 1.093 | 0.21795 | -0.082 | 5.016
16.5 | 1.122 | 0.22898 | -0.086 | 4.898
17 | 1.148 | 0.24552 | -0.087 | 4.675
17.5 | 1.174 | 0.24461 | -0.088 | 4.798
18 | 1.2 | 0.25715 | -0.089 | 4.665
18.5 | 1.229 | 0.264 | -0.093 | 4.653
19 | 1.254 | 0.26685 | -0.094 | 4.7
19.5 | 1.28 | 0.27978 | -0.095 | 4.574
20 | 1.305 | 0.28102 | -0.095 | 4.644

## 24. Re 250k Mach 0.50 (2)
BIGFOIL.COM POLAR EXPORT
NACA66A515
NACA66A515 |  |  |  | Cl Max: | 1.0568 | at alpha= | 11 | deg
XFOIL ncrit=9 |  |  |  | L/D Max: | 41.8861 | at alpha= | 7 | deg
Re: | 250000 |  |  | Cd Min: | 0.23354 | at alpha= | -20 | deg
Mach: | 0.5 |  |  | Cl=0 at alpha= | -0.87328 | deg
|  |  |  | @ Cl=0.1, Cd= | 0.028987
|  |  |  | @ Cl=0.4, Cd= | 0.030097
|  |  |  | @ Cl=0.6, Cd= | 0.030297
alpha (deg) | Cl | Cd | Cm | Cl/Cd
-20 | -0.4366 | 0.23354 | -0.0505 | -1.8695
-19.5 | -0.4301 | 0.22923 | -0.0511 | -1.8763
-19 | -0.3999 | 0.22073 | -0.0619 | -1.8117
-18.5 | -0.3683 | 0.21112 | -0.0712 | -1.7445
-18 | -0.3285 | 0.20121 | -0.0789 | -1.6326
-17.5 | -0.2954 | 0.19263 | -0.0872 | -1.5335
-17 | -0.2724 | 0.18531 | -0.0986 | -1.47
-16.5 | -0.2352 | 0.17436 | -0.1059 | -1.3489
-16 | -0.2049 | 0.16659 | -0.1108 | -1.23
-15.5 | -0.179 | 0.15873 | -0.1186 | -1.1277
-15 | -0.1766 | 0.1533 | -0.1269 | -1.152
-14.5 | -0.14 | 0.14327 | -0.1289 | -0.97718
-14 | -0.1155 | 0.13666 | -0.1322 | -0.84516
-13.5 | -0.1129 | 0.13095 | -0.1365 | -0.86216
-13 | -0.1161 | 0.12493 | -0.1423 | -0.92932
-12.5 | -0.0847 | 0.1169 | -0.141 | -0.72455
-12 | -0.0675 | 0.11091 | -0.1428 | -0.6086
-11.5 | -0.0808 | 0.10516 | -0.1487 | -0.76835
-11 | -0.0643 | 0.09758 | -0.1491 | -0.65895
-10.5 | -0.047 | 0.09229 | -0.1494 | -0.50926
-10 | -0.0646 | 0.08546 | -0.1556 | -0.75591
-9.5 | -0.0617 | 0.07769 | -0.1573 | -0.79418
-9 | -0.0499 | 0.07327 | -0.156 | -0.68104
-8.5 | -0.1144 | 0.06455 | -0.1647 | -1.7723
-7.5 | -0.1363 | 0.05432 | -0.1578 | -2.5092
-7 | -0.2036 | 0.05404 | -0.143 | -3.7676
-6 | -0.3212 | 0.0474 | -0.1128 | -6.7764
-5.5 | -0.3713 | 0.0467 | -0.0954 | -7.9507
-4.5 | -0.3118 | 0.03686 | -0.0865 | -8.459
-4 | -0.3152 | 0.03577 | -0.076 | -8.8119
-3.5 | -0.2616 | 0.03369 | -0.0736 | -7.7649
-3 | -0.1913 | 0.03132 | -0.0738 | -6.1079
-2.5 | -0.1706 | 0.03096 | -0.0669 | -5.5103
-2 | -0.1115 | 0.03015 | -0.0658 | -3.6982
-1.5 | -0.0382 | 0.02916 | -0.0673 | -1.31
-1 | -0.0129 | 0.02942 | -0.0618 | -0.43848
-0.5 | 0.038 | 0.02768 | -0.0582 | 1.3728
0 | 0.0532 | 0.02886 | -0.0477 | 1.8434
0.5 | 0.1123 | 0.02902 | -0.0438 | 3.8697
1 | 0.135 | 0.02953 | -0.0363 | 4.5716
2 | 0.2633 | 0.0299 | -0.0379 | 8.806
2.5 | 0.3113 | 0.03042 | -0.0366 | 10.2334
3 | 0.3963 | 0.03008 | -0.0401 | 13.1749
3.5 | 0.4512 | 0.03034 | -0.0396 | 14.8715
5 | 0.6248 | 0.03029 | -0.0373 | 20.6273
5.5 | 0.7121 | 0.02884 | -0.0392 | 24.6914
6 | 0.781 | 0.02727 | -0.038 | 28.6395
6.5 | 0.8831 | 0.02357 | -0.0395 | 37.4671
7 | 0.9416 | 0.02248 | -0.0356 | 41.8861
7.5 | 0.9054 | 0.02829 | -0.0264 | 32.0042
8 | 0.8945 | 0.03357 | -0.0204 | 26.6458
8.5 | 0.9133 | 0.03741 | -0.0169 | 24.4133
9 | 0.9313 | 0.04141 | -0.0134 | 22.4897
9.5 | 0.9616 | 0.0447 | -0.01 | 21.5123
10 | 1.0008 | 0.04773 | -0.0069 | 20.9679
10.5 | 1.0425 | 0.05167 | -0.0038 | 20.1761
11 | 1.0568 | 0.05769 | -0.0009 | 18.3186
11.5 | 1.0497 | 0.06579 | 0.0009 | 15.9553
12 | 1.0277 | 0.07581 | 0.0008 | 13.5563
12.5 | 0.9966 | 0.08779 | -0.0024 | 11.3521
13 | 0.9612 | 0.10192 | -0.0089 | 9.4309
13.5 | 0.9248 | 0.11837 | -0.019 | 7.8128
14 | 0.8928 | 0.13708 | -0.0313 | 6.513
14.5 | 0.8798 | 0.15361 | -0.0412 | 5.7275
15 | 0.8781 | 0.16734 | -0.0491 | 5.2474
15.5 | 0.8894 | 0.17765 | -0.0543 | 5.0065
16 | 0.8872 | 0.19725 | -0.0652 | 4.4978

## 25. Re 500k Mach 0.00 (1)
BIGFOIL.COM POLAR EXPORT
NACA66A515
NACA66A515 |  |  |  | Cl Max: | 1.443 | at alpha= | 10 | deg
JavaFoil+Calcfoil stall+Eppler ext transition |  |  |  | L/D Max: | 112.166 | at alpha= | 4 | deg
Re: | 500000 |  |  | Cd Min: | 0.00708 | at alpha= | -1 | deg
Mach: | 0 |  |  | Cl=0 at alpha= | -4.0833 | deg
|  |  |  | @ Cl=0.1, Cd= | 0.010143
|  |  |  | @ Cl=0.4, Cd= | 0.0070951
|  |  |  | @ Cl=0.6, Cd= | 0.007518
alpha (deg) | Cl | Cd | Cm | Cl/Cd
-20 | -0.555 | 0.21546 | -0.025 | -2.576
-19.5 | -0.574 | 0.20346 | -0.025 | -2.82
-19 | -0.592 | 0.19837 | -0.026 | -2.985
-18.5 | -0.61 | 0.18566 | -0.026 | -3.284
-18 | -0.626 | 0.1719 | -0.027 | -3.644
-17.5 | -0.642 | 0.1642 | -0.027 | -3.91
-17 | -0.656 | 0.15263 | -0.028 | -4.299
-16.5 | -0.668 | 0.14841 | -0.028 | -4.502
-16 | -0.678 | 0.13858 | -0.029 | -4.894
-15.5 | -0.684 | 0.13046 | -0.029 | -5.243
-15 | -0.685 | 0.12136 | -0.03 | -5.648
-14.5 | -0.684 | 0.11545 | -0.03 | -5.923
-14 | -0.679 | 0.10759 | -0.031 | -6.314
-13.5 | -0.67 | 0.1018 | -0.031 | -6.579
-13 | -0.656 | 0.09543 | -0.031 | -6.87
-12.5 | -0.639 | 0.08995 | -0.032 | -7.102
-12 | -0.619 | 0.08336 | -0.032 | -7.42
-11.5 | -0.596 | 0.07899 | -0.033 | -7.541
-11 | -0.57 | 0.07449 | -0.034 | -7.651
-10.5 | -0.541 | 0.0702 | -0.034 | -7.709
-10 | -0.51 | 0.06581 | -0.034 | -7.745
-9.5 | -0.476 | 0.06176 | -0.035 | -7.706
-9 | -0.44 | 0.05809 | -0.036 | -7.568
-8.5 | -0.401 | 0.05478 | -0.037 | -7.325
-8 | -0.361 | 0.05129 | -0.038 | -7.035
-7.5 | -0.319 | 0.04855 | -0.039 | -6.564
-7 | -0.275 | 0.04518 | -0.04 | -6.079
-6.5 | -0.229 | 0.04313 | -0.041 | -5.32
-6 | -0.183 | 0.04065 | -0.043 | -4.511
-5.5 | -0.137 | 0.0385 | -0.044 | -3.546
-5 | -0.11 | 0.01081 | -0.091 | -10.145
-4.5 | -0.05 | 0.0099 | -0.092 | -5.084
-4 | 0.01 | 0.01046 | -0.094 | 0.937
-3.5 | 0.071 | 0.01024 | -0.095 | 6.886
-3 | 0.131 | 0.01004 | -0.096 | 13.094
-2.5 | 0.193 | 0.00974 | -0.097 | 19.79
-2 | 0.254 | 0.00961 | -0.098 | 26.417
-1.5 | 0.316 | 0.00952 | -0.099 | 33.176
-1 | 0.377 | 0.00708 | -0.1 | 53.305
-0.5 | 0.438 | 0.00712 | -0.101 | 61.587
0 | 0.491 | 0.00735 | -0.102 | 66.849
0.5 | 0.551 | 0.00741 | -0.103 | 74.317
1 | 0.61 | 0.00754 | -0.104 | 80.932
1.5 | 0.669 | 0.00763 | -0.105 | 87.724
2 | 0.728 | 0.00778 | -0.106 | 93.577
2.5 | 0.787 | 0.0079 | -0.107 | 99.665
3 | 0.841 | 0.00809 | -0.108 | 103.947
3.5 | 0.897 | 0.00827 | -0.108 | 108.403
4 | 0.952 | 0.00849 | -0.109 | 112.166
4.5 | 1.01 | 0.01616 | -0.111 | 62.54
5 | 1.063 | 0.01677 | -0.112 | 63.378
5.5 | 1.114 | 0.01744 | -0.113 | 63.901
6 | 1.163 | 0.01814 | -0.113 | 64.136
6.5 | 1.21 | 0.01887 | -0.114 | 64.141
7 | 1.255 | 0.01966 | -0.115 | 63.834
7.5 | 1.297 | 0.02044 | -0.116 | 63.427
8 | 1.336 | 0.02136 | -0.117 | 62.526
8.5 | 1.371 | 0.02229 | -0.118 | 61.538
9 | 1.401 | 0.02334 | -0.119 | 60.014
9.5 | 1.424 | 0.0241 | -0.12 | 59.106
10 | 1.443 | 0.02522 | -0.12 | 57.218
10.5 | 1.209 | 0.06895 | -0.057 | 17.533
11 | 1.216 | 0.07342 | -0.056 | 16.562
11.5 | 1.219 | 0.07817 | -0.055 | 15.595
12 | 1.218 | 0.08319 | -0.055 | 14.64
12.5 | 1.207 | 0.08922 | -0.054 | 13.524
13 | 1.191 | 0.09445 | -0.053 | 12.611
13.5 | 1.172 | 0.10145 | -0.054 | 11.548
14 | 1.148 | 0.10702 | -0.054 | 10.729
14.5 | 1.122 | 0.11523 | -0.055 | 9.733
15 | 1.092 | 0.12159 | -0.055 | 8.979

## 26. Re 500k Mach 0.00 (2)
BIGFOIL.COM POLAR EXPORT
NACA66A515
NACA66A515 |  |  |  | Cl Max: | 1.3027 | at alpha= | 15 | deg
XFOIL ncrit=9 |  |  |  | L/D Max: | 105.265 | at alpha= | 5 | deg
Re: | 500000 |  |  | Cd Min: | 0.23246 | at alpha= | 20 | deg
Mach: | 0 |  |  | Cl=0 at alpha= | -4.3233 | deg
|  |  |  | @ Cl=0.1, Cd= | 0.012178
|  |  |  | @ Cl=0.4, Cd= | 0.010939
|  |  |  | @ Cl=0.6, Cd= | 0.011231
alpha (deg) | Cl | Cd | Cm | Cl/Cd
-20 | -0.4139 | 0.20768 | -0.0458 | -1.993
-19.5 | -0.3994 | 0.20264 | -0.0488 | -1.971
-19 | -0.3745 | 0.19511 | -0.0557 | -1.9194
-18.5 | -0.359 | 0.18534 | -0.0667 | -1.937
-18 | -0.326 | 0.17745 | -0.0716 | -1.8371
-17.5 | -0.2986 | 0.17066 | -0.0781 | -1.7497
-17 | -0.2767 | 0.16325 | -0.0842 | -1.6949
-16.5 | -0.2771 | 0.15361 | -0.092 | -1.8039
-16 | -0.2532 | 0.14715 | -0.0936 | -1.7207
-15.5 | -0.2357 | 0.14169 | -0.0963 | -1.6635
-15 | -0.2257 | 0.13505 | -0.0994 | -1.6712
-14.5 | -0.2332 | 0.12557 | -0.1054 | -1.8571
-14 | -0.229 | 0.11687 | -0.1081 | -1.9594
-13.5 | -0.211 | 0.11234 | -0.1091 | -1.8782
-13 | -0.2008 | 0.1063 | -0.1115 | -1.889
-12.5 | -0.1968 | 0.09924 | -0.1146 | -1.9831
-12 | -0.2182 | 0.08599 | -0.1231 | -2.5375
-11 | -0.3368 | 0.05794 | -0.1364 | -5.8129
-10.5 | -0.3669 | 0.05139 | -0.1337 | -7.1395
-10 | -0.3745 | 0.04776 | -0.1295 | -7.8413
-9.5 | -0.3748 | 0.04405 | -0.1258 | -8.5085
-9 | -0.3658 | 0.04029 | -0.1226 | -9.0792
-8.5 | -0.3471 | 0.0395 | -0.118 | -8.7873
-8 | -0.3389 | 0.03135 | -0.1149 | -10.8102
-7.5 | -0.31 | 0.02348 | -0.1107 | -13.2027
-7 | -0.2642 | 0.02074 | -0.1097 | -12.7387
-6.5 | -0.2151 | 0.01903 | -0.1091 | -11.3032
-6 | -0.1643 | 0.01652 | -0.109 | -9.9455
-5.5 | -0.1154 | 0.0152 | -0.1085 | -7.5921
-5 | -0.066 | 0.01433 | -0.108 | -4.6057
-4.5 | -0.0165 | 0.01358 | -0.1075 | -1.215
-4 | 0.0302 | 0.01298 | -0.1065 | 2.3267
-3.5 | 0.0773 | 0.01236 | -0.1057 | 6.254
-3 | 0.1283 | 0.01195 | -0.1054 | 10.7364
-2.5 | 0.1659 | 0.00994 | -0.1039 | 16.6901
-2 | 0.2131 | 0.00942 | -0.1026 | 22.6221
-1.5 | 0.2632 | 0.00997 | -0.1016 | 26.3992
-1 | 0.3136 | 0.01057 | -0.1004 | 29.6689
-0.5 | 0.3659 | 0.01089 | -0.0996 | 33.5996
0 | 0.4218 | 0.01097 | -0.1 | 38.4503
0.5 | 0.4812 | 0.011 | -0.1013 | 43.7455
1 | 0.5328 | 0.0112 | -0.1013 | 47.5714
1.5 | 0.5857 | 0.01126 | -0.1014 | 52.016
2 | 0.6452 | 0.01114 | -0.1026 | 57.9174
2.5 | 0.7096 | 0.011 | -0.1048 | 64.5091
3 | 0.757 | 0.01109 | -0.1038 | 68.2597
3.5 | 0.8249 | 0.01061 | -0.1063 | 77.7474
4 | 0.8833 | 0.00993 | -0.1066 | 88.9527
4.5 | 0.9296 | 0.00952 | -0.1047 | 97.6471
5 | 0.9716 | 0.00923 | -0.1018 | 105.2654
6 | 0.9822 | 0.01025 | -0.0823 | 95.8244
6.5 | 0.9512 | 0.01276 | -0.0678 | 74.5455
7 | 0.9281 | 0.0158 | -0.0561 | 58.7405
7.5 | 0.9127 | 0.01909 | -0.0466 | 47.8104
8 | 0.9182 | 0.02152 | -0.0402 | 42.6673
8.5 | 0.9552 | 0.02306 | -0.0394 | 41.4224
9 | 0.9799 | 0.02521 | -0.0366 | 38.8695
9.5 | 1.0108 | 0.02693 | -0.0346 | 37.5343
10 | 1.0386 | 0.02889 | -0.0324 | 35.9502
10.5 | 1.0567 | 0.03166 | -0.0292 | 33.3765
11 | 1.0841 | 0.03385 | -0.027 | 32.0266
11.5 | 1.1134 | 0.03599 | -0.0251 | 30.9364
12 | 1.1426 | 0.03815 | -0.0235 | 29.9502
12.5 | 1.1729 | 0.04049 | -0.0219 | 28.9676
13 | 1.2132 | 0.04305 | -0.021 | 28.1812
13.5 | 1.237 | 0.04578 | -0.0192 | 27.0205
14 | 1.261 | 0.04888 | -0.0177 | 25.7979
14.5 | 1.2792 | 0.0523 | -0.0161 | 24.4589
15 | 1.3027 | 0.05733 | -0.0152 | 22.7228
15.5 | 1.2946 | 0.06246 | -0.0129 | 20.7269
16 | 1.2852 | 0.06909 | -0.0115 | 18.6018
16.5 | 1.2688 | 0.07718 | -0.011 | 16.4395
17 | 1.2456 | 0.0867 | -0.012 | 14.3668
17.5 | 1.2116 | 0.0988 | -0.0151 | 12.2632
18 | 1.1812 | 0.11135 | -0.0204 | 10.608
18.5 | 1.1003 | 0.13647 | -0.0343 | 8.0626
19 | 0.9694 | 0.18437 | -0.0634 | 5.2579
20 | 0.9272 | 0.23246 | -0.0861 | 3.9886

## 27. Re 500k Mach 0.10 (1)
BIGFOIL.COM POLAR EXPORT
NACA66A515
NACA66A515 |  |  |  | Cl Max: | 1.441 | at alpha= | 10 | deg
JavaFoil+Calcfoil stall+Eppler ext transition |  |  |  | L/D Max: | 112.085 | at alpha= | 4 | deg
Re: | 500000 |  |  | Cd Min: | 0.0071 | at alpha= | -1 | deg
Mach: | 0.1 |  |  | Cl=0 at alpha= | -4.082 | deg
|  |  |  | @ Cl=0.1, Cd= | 0.010145
|  |  |  | @ Cl=0.4, Cd= | 0.0071207
|  |  |  | @ Cl=0.6, Cd= | 0.0075305
alpha (deg) | Cl | Cd | Cm | Cl/Cd
-19.5 | -0.526 | 0.22013 | -0.025 | -2.391
-19 | -0.548 | 0.20265 | -0.026 | -2.703
-18.5 | -0.568 | 0.19513 | -0.026 | -2.913
-18 | -0.588 | 0.17703 | -0.026 | -3.324
-17.5 | -0.607 | 0.1711 | -0.027 | -3.551
-17 | -0.625 | 0.15837 | -0.028 | -3.946
-16.5 | -0.641 | 0.15002 | -0.028 | -4.271
-16 | -0.654 | 0.14164 | -0.029 | -4.619
-15.5 | -0.663 | 0.13261 | -0.029 | -5.002
-15 | -0.668 | 0.1232 | -0.03 | -5.419
-14.5 | -0.669 | 0.1173 | -0.031 | -5.704
-14 | -0.667 | 0.108 | -0.031 | -6.176
-13.5 | -0.66 | 0.10217 | -0.031 | -6.458
-13 | -0.648 | 0.09556 | -0.031 | -6.777
-12.5 | -0.633 | 0.08978 | -0.032 | -7.047
-12 | -0.614 | 0.08416 | -0.032 | -7.298
-11.5 | -0.593 | 0.07969 | -0.033 | -7.435
-11 | -0.568 | 0.0746 | -0.034 | -7.613
-10.5 | -0.54 | 0.07067 | -0.034 | -7.642
-10 | -0.509 | 0.06613 | -0.035 | -7.704
-9.5 | -0.476 | 0.06201 | -0.035 | -7.678
-9 | -0.44 | 0.05842 | -0.036 | -7.535
-8.5 | -0.402 | 0.05493 | -0.037 | -7.321
-8 | -0.362 | 0.05139 | -0.038 | -7.042
-7.5 | -0.32 | 0.04869 | -0.039 | -6.565
-7 | -0.276 | 0.04526 | -0.04 | -6.089
-6.5 | -0.23 | 0.04319 | -0.041 | -5.332
-6 | -0.184 | 0.04072 | -0.043 | -4.523
-5.5 | -0.137 | 0.03863 | -0.044 | -3.549
-5 | -0.11 | 0.01084 | -0.092 | -10.164
-4.5 | -0.051 | 0.01057 | -0.093 | -4.779
-4 | 0.01 | 0.01002 | -0.094 | 0.983
-3.5 | 0.071 | 0.01024 | -0.095 | 6.919
-3 | 0.132 | 0.01004 | -0.096 | 13.164
-2.5 | 0.194 | 0.00983 | -0.097 | 19.697
-2 | 0.255 | 0.0096 | -0.098 | 26.575
-1.5 | 0.318 | 0.00948 | -0.099 | 33.485
-1 | 0.379 | 0.0071 | -0.1 | 53.391
-0.5 | 0.44 | 0.00716 | -0.101 | 61.487
0 | 0.494 | 0.00735 | -0.102 | 67.115
0.5 | 0.553 | 0.00746 | -0.103 | 74.194
1 | 0.613 | 0.00755 | -0.104 | 81.187
1.5 | 0.672 | 0.00769 | -0.105 | 87.404
2 | 0.732 | 0.0078 | -0.106 | 93.831
2.5 | 0.791 | 0.00795 | -0.107 | 99.432
3 | 0.844 | 0.00815 | -0.108 | 103.61
3.5 | 0.901 | 0.00835 | -0.109 | 107.925
4 | 0.956 | 0.00853 | -0.11 | 112.085
4.5 | 1.015 | 0.01625 | -0.111 | 62.473
5 | 1.068 | 0.01687 | -0.112 | 63.278
5.5 | 1.119 | 0.01755 | -0.113 | 63.766
6 | 1.168 | 0.01828 | -0.114 | 63.885
6.5 | 1.215 | 0.01903 | -0.115 | 63.837
7 | 1.259 | 0.01981 | -0.116 | 63.563
7.5 | 1.301 | 0.02068 | -0.117 | 62.919
8 | 1.339 | 0.02152 | -0.118 | 62.241
8.5 | 1.374 | 0.02258 | -0.118 | 60.85
9 | 1.403 | 0.02346 | -0.119 | 59.798
9.5 | 1.182 | 0.06029 | -0.058 | 19.605
10 | 1.441 | 0.02529 | -0.121 | 56.985
10.5 | 1.205 | 0.06929 | -0.055 | 17.393
11 | 1.21 | 0.0732 | -0.055 | 16.536
11.5 | 1.211 | 0.07901 | -0.055 | 15.329
12 | 1.207 | 0.08358 | -0.055 | 14.444
12.5 | 1.193 | 0.08972 | -0.054 | 13.296
13 | 1.173 | 0.09613 | -0.052 | 12.201
13.5 | 1.15 | 0.1016 | -0.055 | 11.315
14 | 1.122 | 0.10838 | -0.055 | 10.35
14.5 | 1.09 | 0.11617 | -0.055 | 9.387
15 | 1.056 | 0.12678 | -0.056 | 8.329

## 28. Re 500k Mach 0.10 (2)
BIGFOIL.COM POLAR EXPORT
NACA66A515
NACA66A515 |  |  |  | Cl Max: | 1.2882 | at alpha= | 15 | deg
XFOIL ncrit=9 |  |  |  | L/D Max: | 107.809 | at alpha= | 5.5 | deg
Re: | 500000 |  |  | Cd Min: | 0.23379 | at alpha= | 20 | deg
Mach: | 0.1 |  |  | Cl=0 at alpha= | -4.3287 | deg
|  |  |  | @ Cl=0.1, Cd= | 0.012246
|  |  |  | @ Cl=0.4, Cd= | 0.010997
|  |  |  | @ Cl=0.6, Cd= | 0.011313
alpha (deg) | Cl | Cd | Cm | Cl/Cd
-11 | -0.309 | 0.05851 | -0.1379 | -5.2811
-10.5 | -0.333 | 0.05281 | -0.1367 | -6.3056
-10 | -0.3506 | 0.04868 | -0.133 | -7.2021
-9.5 | -0.3618 | 0.04504 | -0.128 | -8.0329
-9 | -0.3576 | 0.04113 | -0.1245 | -8.6944
-8.5 | -0.343 | 0.04008 | -0.1194 | -8.5579
-8 | -0.3369 | 0.03188 | -0.1163 | -10.5678
-7.5 | -0.3097 | 0.024 | -0.1118 | -12.9042
-7 | -0.2648 | 0.02099 | -0.1106 | -12.6155
-6.5 | -0.2162 | 0.01939 | -0.1099 | -11.1501
-6 | -0.165 | 0.01675 | -0.1098 | -9.8507
-5.5 | -0.1155 | 0.01532 | -0.1093 | -7.5392
-5 | -0.0657 | 0.01443 | -0.1088 | -4.553
-4.5 | -0.016 | 0.01367 | -0.1082 | -1.1704
-4 | 0.0307 | 0.01311 | -0.1072 | 2.3417
-3.5 | 0.0775 | 0.01243 | -0.1062 | 6.2349
-3 | 0.1289 | 0.01201 | -0.106 | 10.7327
-2.5 | 0.1683 | 0.01016 | -0.1046 | 16.565
-2 | 0.2133 | 0.00947 | -0.103 | 22.5238
-1.5 | 0.2633 | 0.01003 | -0.1019 | 26.2512
-1 | 0.3141 | 0.01062 | -0.1007 | 29.5763
-0.5 | 0.3672 | 0.01095 | -0.1 | 33.5342
0 | 0.4234 | 0.01103 | -0.1004 | 38.3862
0.5 | 0.4834 | 0.01108 | -0.1018 | 43.6282
1 | 0.5328 | 0.01133 | -0.1013 | 47.0256
1.5 | 0.5874 | 0.01134 | -0.1016 | 51.7989
2 | 0.648 | 0.01121 | -0.103 | 57.8055
2.5 | 0.7092 | 0.01115 | -0.1045 | 63.6054
3 | 0.7594 | 0.01118 | -0.1039 | 67.9249
3.5 | 0.8298 | 0.01068 | -0.1068 | 77.6966
4 | 0.8871 | 0.01001 | -0.1069 | 88.6214
4.5 | 0.933 | 0.00958 | -0.1047 | 97.3904
5 | 0.9742 | 0.00929 | -0.1016 | 104.8654
5.5 | 1.0037 | 0.00931 | -0.0965 | 107.8088
6 | 0.9806 | 0.01042 | -0.0812 | 94.1075
6.5 | 0.9492 | 0.01302 | -0.0667 | 72.9032
7 | 0.9257 | 0.01614 | -0.0551 | 57.3544
7.5 | 0.91 | 0.0195 | -0.0456 | 46.6667
8 | 0.918 | 0.02184 | -0.0396 | 42.033
8.5 | 0.955 | 0.02339 | -0.0387 | 40.8294
9 | 0.9797 | 0.02558 | -0.0359 | 38.2995
9.5 | 1.0101 | 0.02739 | -0.0338 | 36.8784
10 | 1.0379 | 0.0294 | -0.0315 | 35.3027
10.5 | 1.0549 | 0.03233 | -0.0281 | 32.6291
11 | 1.0839 | 0.03445 | -0.0261 | 31.463
11.5 | 1.1135 | 0.03662 | -0.0242 | 30.4069
12 | 1.1432 | 0.03884 | -0.0225 | 29.4336
12.5 | 1.1756 | 0.04125 | -0.021 | 28.4994
13 | 1.2135 | 0.04393 | -0.0198 | 27.6235
13.5 | 1.2368 | 0.04686 | -0.018 | 26.3935
14 | 1.2593 | 0.05023 | -0.0164 | 25.0707
14.5 | 1.2747 | 0.05395 | -0.0148 | 23.6274
15 | 1.2882 | 0.05968 | -0.0133 | 21.5851
15.5 | 1.2774 | 0.06558 | -0.0114 | 19.4785
16 | 1.2622 | 0.07327 | -0.0103 | 17.2267
16.5 | 1.2386 | 0.08268 | -0.0107 | 14.9806
17 | 1.2069 | 0.09405 | -0.013 | 12.8325
17.5 | 1.1627 | 0.10885 | -0.0186 | 10.6817
18 | 1.1131 | 0.1267 | -0.0281 | 8.7853
18.5 | 1.0327 | 0.15583 | -0.0467 | 6.6271
19 | 0.9213 | 0.21095 | -0.0739 | 4.3674
19.5 | 0.9299 | 0.21854 | -0.0777 | 4.2551
20 | 0.9292 | 0.23379 | -0.0871 | 3.9745

## 29. Re 500k Mach 0.25 (1)
BIGFOIL.COM POLAR EXPORT
NACA66A515
NACA66A515 |  |  |  | Cl Max: | 1.385 | at alpha= | 8.5 | deg
JavaFoil+Calcfoil stall+Eppler ext transition |  |  |  | L/D Max: | 111.915 | at alpha= | 4 | deg
Re: | 500000 |  |  | Cd Min: | 0.0072 | at alpha= | -1 | deg
Mach: | 0.25 |  |  | Cl=0 at alpha= | -4.0807 | deg
|  |  |  | @ Cl=0.1, Cd= | 0.0099629
|  |  |  | @ Cl=0.4, Cd= | 0.0072052
|  |  |  | @ Cl=0.6, Cd= | 0.0076625
alpha (deg) | Cl | Cd | Cm | Cl/Cd
-18 | -0.204 | 0.29145 | -0.027 | -0.701
-17.5 | -0.275 | 0.25896 | -0.027 | -1.063
-17 | -0.334 | 0.23148 | -0.027 | -1.445
-16.5 | -0.387 | 0.1983 | -0.026 | -1.954
-16 | -0.436 | 0.18312 | -0.028 | -2.381
-15.5 | -0.477 | 0.16251 | -0.029 | -2.935
-15 | -0.51 | 0.14978 | -0.03 | -3.404
-14.5 | -0.538 | 0.13834 | -0.03 | -3.885
-14 | -0.56 | 0.12476 | -0.031 | -4.486
-13.5 | -0.573 | 0.11186 | -0.032 | -5.126
-13 | -0.579 | 0.1043 | -0.032 | -5.548
-12.5 | -0.579 | 0.09804 | -0.032 | -5.905
-12 | -0.574 | 0.0901 | -0.033 | -6.368
-11.5 | -0.563 | 0.08332 | -0.033 | -6.763
-11 | -0.548 | 0.07817 | -0.034 | -7.01
-10.5 | -0.528 | 0.07288 | -0.034 | -7.241
-10 | -0.503 | 0.06853 | -0.035 | -7.34
-9.5 | -0.474 | 0.06366 | -0.036 | -7.449
-9 | -0.442 | 0.05967 | -0.036 | -7.4
-8.5 | -0.406 | 0.05557 | -0.037 | -7.298
-8 | -0.367 | 0.05241 | -0.038 | -6.997
-7.5 | -0.325 | 0.04886 | -0.039 | -6.648
-7 | -0.281 | 0.0465 | -0.04 | -6.035
-6.5 | -0.235 | 0.04345 | -0.042 | -5.413
-6 | -0.188 | 0.04125 | -0.044 | -4.565
-5.5 | -0.14 | 0.03896 | -0.045 | -3.604
-5 | -0.113 | 0.01102 | -0.094 | -10.225
-4.5 | -0.052 | 0.01074 | -0.095 | -4.816
-4 | 0.01 | 0.01051 | -0.096 | 0.958
-3.5 | 0.073 | 0.00995 | -0.098 | 7.296
-3 | 0.136 | 0.00998 | -0.099 | 13.603
-2.5 | 0.199 | 0.00997 | -0.1 | 19.952
-2 | 0.262 | 0.00983 | -0.101 | 26.667
-1.5 | 0.326 | 0.00965 | -0.102 | 33.815
-1 | 0.389 | 0.0072 | -0.103 | 54.089
-0.5 | 0.453 | 0.00723 | -0.104 | 62.583
0 | 0.507 | 0.00751 | -0.105 | 67.468
0.5 | 0.568 | 0.00761 | -0.106 | 74.63
1 | 0.629 | 0.00771 | -0.107 | 81.56
1.5 | 0.69 | 0.00782 | -0.108 | 88.211
2 | 0.751 | 0.00799 | -0.109 | 93.967
2.5 | 0.811 | 0.00813 | -0.11 | 99.781
3 | 0.866 | 0.00835 | -0.111 | 103.682
3.5 | 0.923 | 0.00854 | -0.112 | 108.178
4 | 0.98 | 0.00876 | -0.113 | 111.915
4.5 | 1.04 | 0.01685 | -0.114 | 61.733
5 | 1.093 | 0.01754 | -0.115 | 62.353
5.5 | 1.145 | 0.0183 | -0.116 | 62.551
6 | 1.194 | 0.01909 | -0.117 | 62.534
6.5 | 1.24 | 0.0199 | -0.118 | 62.281
7 | 1.282 | 0.02072 | -0.119 | 61.911
7.5 | 1.321 | 0.02175 | -0.12 | 60.749
8 | 1.356 | 0.02274 | -0.121 | 59.64
8.5 | 1.385 | 0.02384 | -0.122 | 58.118
9 | 1.167 | 0.05783 | -0.06 | 20.172
9.5 | 1.176 | 0.06231 | -0.059 | 18.88
10 | 1.178 | 0.06719 | -0.056 | 17.532
10.5 | 1.174 | 0.07234 | -0.055 | 16.225
11 | 1.161 | 0.07777 | -0.052 | 14.927
11.5 | 1.141 | 0.08303 | -0.051 | 13.741
12 | 1.113 | 0.09083 | -0.05 | 12.258
12.5 | 1.069 | 0.09756 | -0.051 | 10.962
13 | 1.017 | 0.10454 | -0.054 | 9.726
13.5 | 0.955 | 0.11721 | -0.053 | 8.15

## 30. Re 500k Mach 0.25 (2)
BIGFOIL.COM POLAR EXPORT
NACA66A515
NACA66A515 |  |  |  | Cl Max: | 1.2197 | at alpha= | 14 | deg
XFOIL ncrit=9 |  |  |  | L/D Max: | 103.246 | at alpha= | 5 | deg
Re: | 500000 |  |  | Cd Min: | 0.21964 | at alpha= | 19 | deg
Mach: | 0.25 |  |  | Cl=0 at alpha= | -4.333 | deg
|  |  |  | @ Cl=0.1, Cd= | 0.012628
|  |  |  | @ Cl=0.4, Cd= | 0.011332
|  |  |  | @ Cl=0.6, Cd= | 0.011757
alpha (deg) | Cl | Cd | Cm | Cl/Cd
-20 | -0.413 | 0.21168 | -0.0479 | -1.9511
-19.5 | -0.3879 | 0.20482 | -0.0543 | -1.8939
-19 | -0.3589 | 0.19665 | -0.0627 | -1.8251
-18.5 | -0.3413 | 0.18738 | -0.0736 | -1.8214
-18 | -0.3072 | 0.17949 | -0.0782 | -1.7115
-17.5 | -0.2822 | 0.17277 | -0.084 | -1.6334
-17 | -0.2648 | 0.16579 | -0.0885 | -1.5972
-16 | -0.2416 | 0.15081 | -0.096 | -1.602
-15.5 | -0.2248 | 0.14526 | -0.0985 | -1.5476
-15 | -0.2147 | 0.13835 | -0.102 | -1.5519
-14.5 | -0.2193 | 0.12986 | -0.1075 | -1.6887
-14 | -0.2095 | 0.12186 | -0.1098 | -1.7192
-13.5 | -0.1898 | 0.11689 | -0.1111 | -1.6237
-13 | -0.1787 | 0.11069 | -0.1136 | -1.6144
-12.5 | -0.1788 | 0.10257 | -0.1181 | -1.7432
-12 | -0.186 | 0.09267 | -0.1242 | -2.0071
-11.5 | -0.1927 | 0.08339 | -0.1269 | -2.3108
-11 | -0.1857 | 0.07758 | -0.1289 | -2.3937
-10.5 | -0.1914 | 0.06923 | -0.1332 | -2.7647
-10 | -0.231 | 0.05696 | -0.1411 | -4.0555
-9.5 | -0.2709 | 0.04992 | -0.1404 | -5.4267
-9 | -0.3032 | 0.04527 | -0.1346 | -6.6976
-8.5 | -0.3168 | 0.04325 | -0.1274 | -7.3249
-8 | -0.3191 | 0.03484 | -0.124 | -9.159
-7.5 | -0.3022 | 0.02723 | -0.1186 | -11.0981
-7 | -0.2659 | 0.02288 | -0.1163 | -11.6215
-6.5 | -0.22 | 0.02144 | -0.1147 | -10.2612
-6 | -0.1689 | 0.0181 | -0.1142 | -9.3315
-5.5 | -0.116 | 0.01606 | -0.1138 | -7.2229
-5 | -0.0641 | 0.01497 | -0.1132 | -4.2819
-4.5 | -0.0162 | 0.01425 | -0.112 | -1.1368
-4 | 0.0323 | 0.01363 | -0.1108 | 2.3698
-3.5 | 0.0795 | 0.01278 | -0.1095 | 6.2207
-3 | 0.1333 | 0.01238 | -0.1093 | 10.7674
-2 | 0.2103 | 0.00984 | -0.1047 | 21.372
-1.5 | 0.2639 | 0.01035 | -0.1038 | 25.4976
-1 | 0.3179 | 0.01091 | -0.1027 | 29.1384
-0.5 | 0.3742 | 0.01128 | -0.1022 | 33.1738
0 | 0.4335 | 0.0114 | -0.1028 | 38.0263
0.5 | 0.4793 | 0.01181 | -0.1013 | 40.5843
1 | 0.5359 | 0.01191 | -0.1019 | 44.9958
1.5 | 0.5985 | 0.01176 | -0.1033 | 50.8929
2 | 0.6646 | 0.01164 | -0.1054 | 57.0962
2.5 | 0.7077 | 0.01195 | -0.1032 | 59.2218
3 | 0.775 | 0.01161 | -0.1053 | 66.7528
3.5 | 0.8334 | 0.01144 | -0.1057 | 72.8497
4 | 0.8986 | 0.01054 | -0.1065 | 85.2562
4.5 | 0.9538 | 0.00987 | -0.1055 | 96.6363
5 | 0.9891 | 0.00958 | -0.1006 | 103.2463
6 | 0.9724 | 0.01146 | -0.0757 | 84.8517
6.5 | 0.9399 | 0.01446 | -0.0616 | 65
7 | 0.9149 | 0.01795 | -0.0501 | 50.9694
7.5 | 0.8992 | 0.02161 | -0.041 | 41.6104
8 | 0.9175 | 0.02365 | -0.0362 | 38.7949
8.5 | 0.9536 | 0.0253 | -0.0347 | 37.6917
9 | 0.9783 | 0.02774 | -0.0318 | 35.2668
9.5 | 1.0068 | 0.02993 | -0.0294 | 33.6385
10 | 1.0333 | 0.03232 | -0.0268 | 31.9709
10.5 | 1.0523 | 0.03542 | -0.0234 | 29.7092
11 | 1.0841 | 0.0377 | -0.0213 | 28.756
11.5 | 1.1164 | 0.04008 | -0.0193 | 27.8543
12 | 1.1477 | 0.04268 | -0.0175 | 26.8908
12.5 | 1.1881 | 0.04594 | -0.0159 | 25.862
13 | 1.2062 | 0.04984 | -0.0135 | 24.2014
13.5 | 1.2173 | 0.05464 | -0.0111 | 22.2786
14 | 1.2197 | 0.06041 | -0.009 | 20.1904
14.5 | 1.2174 | 0.06654 | -0.0078 | 18.2958
15 | 1.2001 | 0.07512 | -0.0073 | 15.9758
15.5 | 1.1642 | 0.0866 | -0.0088 | 13.4434
16 | 1.1283 | 0.09937 | -0.0129 | 11.3545
16.5 | 1.089 | 0.1144 | -0.0201 | 9.5192
17 | 1.0469 | 0.1321 | -0.0307 | 7.9251
17.5 | 1.009 | 0.15085 | -0.0427 | 6.6888
18 | 0.9014 | 0.20508 | -0.0709 | 4.3954
18.5 | 0.9117 | 0.21373 | -0.076 | 4.2657
19 | 0.9274 | 0.21964 | -0.0795 | 4.2224

## 31. Re 500k Mach 0.50 (1)
BIGFOIL.COM POLAR EXPORT
NACA66A515
NACA66A515 |  |  |  | Cl Max: | 1.312 | at alpha= | 6.5 | deg
JavaFoil+Calcfoil stall+Eppler ext transition |  |  |  | L/D Max: | 106.39 | at alpha= | 3.5 | deg
Re: | 500000 |  |  | Cd Min: | 0.00778 | at alpha= | -0.5 | deg
Mach: | 0.5 |  |  | Cl=0 at alpha= | -4.0965 | deg
|  |  |  | @ Cl=0.1, Cd= | 0.010933
|  |  |  | @ Cl=0.4, Cd= | 0.0099242
|  |  |  | @ Cl=0.6, Cd= | 0.0081259
alpha (deg) | Cl | Cd | Cm | Cl/Cd
-20 | -0.884 | 0.21948 | -0.038 | -4.028
-19.5 | -0.855 | 0.21451 | -0.037 | -3.986
-19 | -0.828 | 0.20809 | -0.038 | -3.978
-18.5 | -0.801 | 0.20238 | -0.038 | -3.956
-18 | -0.773 | 0.19431 | -0.039 | -3.98
-17.5 | -0.746 | 0.18962 | -0.04 | -3.935
-17 | -0.717 | 0.18638 | -0.038 | -3.848
-16.5 | -0.69 | 0.17709 | -0.038 | -3.894
-16 | -0.662 | 0.17148 | -0.039 | -3.862
-15.5 | -0.635 | 0.16606 | -0.04 | -3.823
-15 | -0.607 | 0.16073 | -0.04 | -3.78
-14.5 | -0.58 | 0.15654 | -0.041 | -3.705
-14 | -0.551 | 0.15097 | -0.039 | -3.652
-13.5 | -0.524 | 0.14345 | -0.039 | -3.65
-13 | -0.496 | 0.13819 | -0.039 | -3.589
-12.5 | -0.468 | 0.13462 | -0.04 | -3.48
-12 | -0.441 | 0.13502 | -0.04 | -3.264
-11.5 | -0.413 | 0.1254 | -0.041 | -3.295
-11 | -0.385 | 0.12226 | -0.042 | -3.153
-10.5 | -0.357 | 0.11573 | -0.04 | -3.087
-10 | -0.329 | 0.11195 | -0.039 | -2.942
-9.5 | -0.302 | 0.10572 | -0.039 | -2.852
-9 | -0.274 | 0.09953 | -0.04 | -2.751
-8.5 | -0.246 | 0.09338 | -0.04 | -2.635
-8 | -0.289 | 0.06962 | -0.04 | -4.151
-7.5 | -0.314 | 0.05692 | -0.041 | -5.508
-7 | -0.287 | 0.05053 | -0.042 | -5.672
-6.5 | -0.248 | 0.0472 | -0.043 | -5.247
-6 | -0.202 | 0.04373 | -0.044 | -4.623
-5.5 | -0.153 | 0.04101 | -0.046 | -3.721
-5 | -0.1 | 0.03848 | -0.048 | -2.609
-4.5 | -0.046 | 0.03625 | -0.051 | -1.278
-4 | 0.011 | 0.01133 | -0.106 | 0.978
-3.5 | 0.08 | 0.01101 | -0.107 | 7.269
-3 | 0.15 | 0.01074 | -0.109 | 13.955
-2.5 | 0.22 | 0.0105 | -0.11 | 20.977
-2 | 0.291 | 0.0103 | -0.112 | 28.288
-1.5 | 0.363 | 0.01014 | -0.113 | 35.839
-1 | 0.435 | 0.00972 | -0.114 | 44.69
-0.5 | 0.503 | 0.00778 | -0.115 | 64.642
0 | 0.563 | 0.00793 | -0.116 | 71.016
0.5 | 0.631 | 0.00829 | -0.118 | 76.135
1 | 0.699 | 0.00841 | -0.119 | 83.132
1.5 | 0.766 | 0.00859 | -0.12 | 89.227
2 | 0.834 | 0.00877 | -0.121 | 95.065
2.5 | 0.902 | 0.009 | -0.122 | 100.22
3 | 0.961 | 0.00936 | -0.123 | 102.614
3.5 | 1.023 | 0.00962 | -0.124 | 106.39
4 | 1.089 | 0.01888 | -0.126 | 57.699
4.5 | 1.148 | 0.01974 | -0.127 | 58.149
5 | 1.201 | 0.02082 | -0.128 | 57.691
5.5 | 1.248 | 0.02191 | -0.129 | 56.981
6 | 1.287 | 0.02315 | -0.13 | 55.58
6.5 | 1.312 | 0.02458 | -0.131 | 53.364
7 | 1.093 | 0.0485 | -0.063 | 22.529
7.5 | 1.06 | 0.05414 | -0.056 | 19.588
8 | 0.921 | 0.06378 | -0.049 | 14.433
8.5 | 0.691 | 0.09163 | -0.051 | 7.539
9 | 0.717 | 0.10146 | -0.05 | 7.072
9.5 | 0.745 | 0.10999 | -0.057 | 6.774
10 | 0.772 | 0.11538 | -0.058 | 6.689
10.5 | 0.798 | 0.11826 | -0.058 | 6.751
11 | 0.826 | 0.11775 | -0.062 | 7.011
11.5 | 0.853 | 0.13463 | -0.066 | 6.335

## 32. Re 500k Mach 0.50 (2)
BIGFOIL.COM POLAR EXPORT
NACA66A515
NACA66A515 |  |  |  | Cl Max: | 1.0824 | at alpha= | 11.5 | deg
XFOIL ncrit=9 |  |  |  | L/D Max: | 76.9025 | at alpha= | 5 | deg
Re: | 500000 |  |  | Cd Min: | 0.22302 | at alpha= | -20 | deg
Mach: | 0.5 |  |  | Cl=0 at alpha= | -4.3816 | deg
|  |  |  | @ Cl=0.1, Cd= | 0.01512
|  |  |  | @ Cl=0.4, Cd= | 0.016686
|  |  |  | @ Cl=0.6, Cd= | 0.015632
alpha (deg) | Cl | Cd | Cm | Cl/Cd
-20 | -0.3781 | 0.22302 | -0.0693 | -1.6954
-19.5 | -0.3472 | 0.21441 | -0.0773 | -1.6193
-19 | -0.3264 | 0.20628 | -0.0842 | -1.5823
-18 | -0.2842 | 0.19183 | -0.0912 | -1.4815
-17.5 | -0.2653 | 0.18515 | -0.0945 | -1.4329
-17 | -0.2505 | 0.17774 | -0.099 | -1.4094
-16.5 | -0.2442 | 0.17079 | -0.1037 | -1.4298
-16 | -0.2143 | 0.16338 | -0.1052 | -1.3117
-15.5 | -0.1959 | 0.15679 | -0.1084 | -1.2494
-15 | -0.19 | 0.1497 | -0.1132 | -1.2692
-14.5 | -0.1813 | 0.14229 | -0.1179 | -1.2742
-14 | -0.153 | 0.13493 | -0.1189 | -1.1339
-13.5 | -0.1353 | 0.12867 | -0.1215 | -1.0515
-13 | -0.121 | 0.12176 | -0.125 | -0.99376
-12.5 | -0.1238 | 0.11369 | -0.1313 | -1.0889
-12 | -0.1096 | 0.10599 | -0.1333 | -1.0341
-11.5 | -0.0902 | 0.10024 | -0.1351 | -0.89984
-11 | -0.0783 | 0.09381 | -0.1379 | -0.83467
-10.5 | -0.0793 | 0.08549 | -0.1436 | -0.92759
-10 | -0.0831 | 0.07614 | -0.1502 | -1.0914
-9.5 | -0.078 | 0.06984 | -0.1503 | -1.1168
-9 | -0.0761 | 0.06279 | -0.1536 | -1.212
-8.5 | -0.0955 | 0.05313 | -0.1603 | -1.7975
-8 | -0.1273 | 0.04581 | -0.1614 | -2.7789
-7.5 | -0.1729 | 0.03866 | -0.1558 | -4.4723
-7 | -0.2035 | 0.03212 | -0.1472 | -6.3356
-6 | -0.1688 | 0.02401 | -0.1365 | -7.0304
-5.5 | -0.1261 | 0.02089 | -0.1331 | -6.0364
-5 | -0.0708 | 0.01849 | -0.1313 | -3.8291
-4.5 | -0.0108 | 0.01689 | -0.13 | -0.63943
-4 | 0.0348 | 0.01608 | -0.1265 | 2.1642
-3.5 | 0.0794 | 0.0155 | -0.1229 | 5.1226
-3 | 0.1255 | 0.01465 | -0.1197 | 8.5666
-2.5 | 0.183 | 0.01413 | -0.1186 | 12.9512
-2 | 0.2191 | 0.01436 | -0.1138 | 15.2577
-1.5 | 0.2307 | 0.01243 | -0.1064 | 18.5599
-1 | 0.2921 | 0.01304 | -0.1049 | 22.4003
-0.5 | 0.3028 | 0.01476 | -0.0948 | 20.5149
0.5 | 0.3585 | 0.01679 | -0.0815 | 21.352
1 | 0.4304 | 0.01661 | -0.0831 | 25.9121
1.5 | 0.5117 | 0.01619 | -0.0864 | 31.6059
2 | 0.5984 | 0.01564 | -0.0905 | 38.2609
2.5 | 0.6879 | 0.01519 | -0.095 | 45.2864
3.5 | 0.7463 | 0.01642 | -0.0827 | 45.4507
4 | 0.8695 | 0.01434 | -0.0913 | 60.6346
4.5 | 0.9624 | 0.0126 | -0.0941 | 76.381
5 | 0.9782 | 0.01272 | -0.0842 | 76.9025
6 | 0.959 | 0.01649 | -0.0593 | 58.1565
6.5 | 0.9246 | 0.02074 | -0.0464 | 44.5805
7 | 0.8947 | 0.02561 | -0.036 | 34.9356
7.5 | 0.8983 | 0.02926 | -0.0296 | 30.7006
8 | 0.9241 | 0.03191 | -0.0253 | 28.9596
8.5 | 0.9496 | 0.03467 | -0.021 | 27.3897
9 | 0.9661 | 0.03819 | -0.0165 | 25.2972
9.5 | 0.9968 | 0.04157 | -0.0141 | 23.9788
10 | 1.0275 | 0.04496 | -0.011 | 22.8536
10.5 | 1.0566 | 0.04873 | -0.0078 | 21.6827
11 | 1.0782 | 0.05376 | -0.0046 | 20.0558
11.5 | 1.0824 | 0.0607 | -0.0022 | 17.832
12 | 1.0685 | 0.06979 | -0.0015 | 15.3102
12.5 | 1.0431 | 0.08093 | -0.0034 | 12.8889
13 | 1.0117 | 0.09403 | -0.0084 | 10.7593
13.5 | 0.9783 | 0.10904 | -0.0165 | 8.9719
14 | 0.9444 | 0.12621 | -0.0276 | 7.4828
14.5 | 0.914 | 0.14567 | -0.0401 | 6.2745
15 | 0.8992 | 0.1628 | -0.0502 | 5.5233
15.5 | 0.8983 | 0.17639 | -0.0581 | 5.0927
16 | 0.9022 | 0.18929 | -0.0654 | 4.7662
16.5 | 0.911 | 0.20098 | -0.0719 | 4.5328

## 33. Re 750k Mach 0.00 (1)
BIGFOIL.COM POLAR EXPORT
NACA66A515
NACA66A515 |  |  |  | Cl Max: | 1.469 | at alpha= | 11.5 | deg
JavaFoil+Calcfoil stall+Eppler ext transition |  |  |  | L/D Max: | 134.622 | at alpha= | 4 | deg
Re: | 750000 |  |  | Cd Min: | 0.00609 | at alpha= | -1 | deg
Mach: | 0 |  |  | Cl=0 at alpha= | -4.0833 | deg
|  |  |  | @ Cl=0.1, Cd= | 0.0091323
|  |  |  | @ Cl=0.4, Cd= | 0.0061013
|  |  |  | @ Cl=0.6, Cd= | 0.0063883
alpha (deg) | Cl | Cd | Cm | Cl/Cd
-20 | -0.555 | 0.20692 | -0.025 | -2.684
-19.5 | -0.574 | 0.19725 | -0.026 | -2.911
-19 | -0.592 | 0.18285 | -0.026 | -3.239
-18.5 | -0.61 | 0.17191 | -0.027 | -3.548
-18 | -0.627 | 0.1667 | -0.027 | -3.76
-17.5 | -0.642 | 0.1534 | -0.028 | -4.187
-17 | -0.656 | 0.145 | -0.029 | -4.527
-16.5 | -0.668 | 0.13956 | -0.029 | -4.79
-16 | -0.679 | 0.13108 | -0.03 | -5.177
-15.5 | -0.684 | 0.12364 | -0.03 | -5.535
-15 | -0.686 | 0.11569 | -0.031 | -5.928
-14.5 | -0.684 | 0.11029 | -0.031 | -6.203
-14 | -0.68 | 0.10261 | -0.032 | -6.623
-13.5 | -0.67 | 0.09749 | -0.032 | -6.873
-13 | -0.656 | 0.09226 | -0.032 | -7.109
-12.5 | -0.639 | 0.08643 | -0.033 | -7.394
-12 | -0.619 | 0.08046 | -0.033 | -7.69
-11.5 | -0.596 | 0.07607 | -0.033 | -7.832
-11 | -0.57 | 0.07131 | -0.034 | -7.994
-10.5 | -0.541 | 0.06756 | -0.035 | -8.013
-10 | -0.51 | 0.06355 | -0.035 | -8.024
-9.5 | -0.476 | 0.05975 | -0.036 | -7.969
-9 | -0.44 | 0.0565 | -0.037 | -7.786
-8.5 | -0.402 | 0.05303 | -0.038 | -7.574
-8 | -0.361 | 0.04967 | -0.039 | -7.272
-7.5 | -0.319 | 0.04692 | -0.041 | -6.8
-7 | -0.275 | 0.04417 | -0.042 | -6.226
-6.5 | -0.23 | 0.04171 | -0.044 | -5.513
-6 | -0.226 | 0.01044 | -0.089 | -21.673
-5.5 | -0.169 | 0.01025 | -0.091 | -16.44
-5 | -0.11 | 0.00895 | -0.092 | -12.283
-4.5 | -0.05 | 0.00921 | -0.093 | -5.481
-4 | 0.01 | 0.00946 | -0.094 | 1.037
-3.5 | 0.071 | 0.0092 | -0.095 | 7.663
-3 | 0.131 | 0.00906 | -0.096 | 14.509
-2.5 | 0.193 | 0.00879 | -0.097 | 21.919
-2 | 0.254 | 0.00865 | -0.098 | 29.346
-1.5 | 0.316 | 0.00855 | -0.099 | 36.952
-1 | 0.377 | 0.00609 | -0.1 | 61.946
-0.5 | 0.438 | 0.00612 | -0.101 | 71.596
0 | 0.494 | 0.00627 | -0.102 | 78.834
0.5 | 0.554 | 0.00635 | -0.103 | 87.211
1 | 0.614 | 0.0064 | -0.104 | 95.854
1.5 | 0.673 | 0.00649 | -0.105 | 103.758
2 | 0.733 | 0.00659 | -0.106 | 111.128
2.5 | 0.792 | 0.0067 | -0.107 | 118.251
3 | 0.846 | 0.00683 | -0.108 | 123.856
3.5 | 0.903 | 0.007 | -0.109 | 129.061
4 | 0.959 | 0.00713 | -0.11 | 134.622
4.5 | 1.012 | 0.01495 | -0.111 | 67.702
5 | 1.065 | 0.01554 | -0.112 | 68.508
5.5 | 1.116 | 0.01614 | -0.113 | 69.146
6 | 1.165 | 0.01679 | -0.114 | 69.419
6.5 | 1.212 | 0.01748 | -0.115 | 69.332
7 | 1.257 | 0.01819 | -0.115 | 69.077
7.5 | 1.298 | 0.01896 | -0.116 | 68.486
8 | 1.337 | 0.01979 | -0.117 | 67.566
8.5 | 1.373 | 0.02069 | -0.118 | 66.366
9 | 1.402 | 0.02165 | -0.119 | 64.777
9.5 | 1.426 | 0.0226 | -0.12 | 63.113
10 | 1.445 | 0.02361 | -0.121 | 61.186
10.5 | 1.458 | 0.02468 | -0.121 | 59.072
11 | 1.466 | 0.02567 | -0.122 | 57.117
11.5 | 1.469 | 0.0267 | -0.123 | 54.995
12 | 1.224 | 0.07906 | -0.066 | 15.486
12.5 | 1.208 | 0.08612 | -0.058 | 14.032
13 | 1.193 | 0.0914 | -0.057 | 13.047
13.5 | 1.173 | 0.09659 | -0.057 | 12.14
14 | 1.149 | 0.1022 | -0.057 | 11.244
14.5 | 1.122 | 0.10984 | -0.057 | 10.219
15 | 1.093 | 0.11681 | -0.058 | 9.356
15.5 | 1.061 | 0.1265 | -0.058 | 8.387
16 | 1.027 | 0.13372 | -0.058 | 7.679
16.5 | 0.992 | 0.14157 | -0.059 | 7.006

## 34. Re 750k Mach 0.00 (2)
BIGFOIL.COM POLAR EXPORT
NACA66A515
NACA66A515 |  |  |  | Cl Max: | 1.3341 | at alpha= | 17 | deg
XFOIL ncrit=9 |  |  |  | L/D Max: | 126.787 | at alpha= | 5 | deg
Re: | 750000 |  |  | Cd Min: | 0.1329 | at alpha= | -15 | deg
Mach: | 0 |  |  | Cl=0 at alpha= | -4.3063 | deg
|  |  |  | @ Cl=0.1, Cd= | 0.010009
|  |  |  | @ Cl=0.4, Cd= | 0.0078044
|  |  |  | @ Cl=0.6, Cd= | 0.0081274
alpha (deg) | Cl | Cd | Cm | Cl/Cd
-15 | -0.2463 | 0.1329 | -0.0967 | -1.8533
-14.5 | -0.2443 | 0.12371 | -0.1011 | -1.9748
-14 | -0.2405 | 0.11522 | -0.1043 | -2.0873
-13.5 | -0.2231 | 0.11063 | -0.1062 | -2.0166
-13 | -0.2149 | 0.10402 | -0.1092 | -2.0659
-12.5 | -0.2113 | 0.0966 | -0.1126 | -2.1874
-12 | -0.236 | 0.08069 | -0.1217 | -2.9248
-10 | -0.4503 | 0.03905 | -0.1211 | -11.5314
-9.5 | -0.4323 | 0.03553 | -0.1187 | -12.1672
-9 | -0.4366 | 0.02675 | -0.1125 | -16.3215
-8.5 | -0.4054 | 0.02323 | -0.1101 | -17.4516
-8 | -0.3653 | 0.02005 | -0.1086 | -18.2195
-7.5 | -0.3183 | 0.01799 | -0.1079 | -17.6932
-6.5 | -0.2195 | 0.01446 | -0.1073 | -15.1798
-6 | -0.1697 | 0.01342 | -0.107 | -12.6453
-5.5 | -0.1199 | 0.01257 | -0.1065 | -9.5386
-5 | -0.0698 | 0.0119 | -0.1062 | -5.8655
-4.5 | -0.0184 | 0.01144 | -0.106 | -1.6084
-4 | 0.0291 | 0.01055 | -0.1052 | 2.7583
-3.5 | 0.082 | 0.01014 | -0.1053 | 8.0868
-3 | 0.1356 | 0.00975 | -0.1055 | 13.9077
-2.5 | 0.185 | 0.00895 | -0.1053 | 20.6704
-2 | 0.2238 | 0.00708 | -0.1038 | 31.6102
-1.5 | 0.2801 | 0.00725 | -0.1042 | 38.6345
-1 | 0.3367 | 0.00754 | -0.1045 | 44.6552
-0.5 | 0.3933 | 0.00778 | -0.1048 | 50.5527
0 | 0.4509 | 0.00799 | -0.1054 | 56.433
0.5 | 0.5081 | 0.00812 | -0.1063 | 62.5739
1 | 0.5638 | 0.00814 | -0.1069 | 69.2629
1.5 | 0.6213 | 0.00812 | -0.1077 | 76.5148
2 | 0.6809 | 0.00811 | -0.109 | 83.9581
2.5 | 0.736 | 0.00815 | -0.1094 | 90.3067
3 | 0.7938 | 0.00806 | -0.1102 | 98.4864
3.5 | 0.8475 | 0.00783 | -0.11 | 108.2375
4 | 0.899 | 0.00768 | -0.1093 | 117.0573
4.5 | 0.944 | 0.00761 | -0.1074 | 124.0473
5 | 0.9826 | 0.00775 | -0.1042 | 126.7871
5.5 | 0.9567 | 0.00906 | -0.0882 | 105.596
6 | 0.9341 | 0.01126 | -0.0747 | 82.9574
6.5 | 0.9211 | 0.0138 | -0.0642 | 66.7464
7 | 0.9136 | 0.01655 | -0.0553 | 55.2024
7.5 | 0.9188 | 0.01909 | -0.0489 | 48.1299
8 | 0.9476 | 0.02046 | -0.0458 | 46.3148
8.5 | 0.98 | 0.02164 | -0.0432 | 45.2865
9 | 1.0051 | 0.02318 | -0.0397 | 43.3607
9.5 | 1.0399 | 0.02454 | -0.0383 | 42.3757
10 | 1.0712 | 0.02618 | -0.0363 | 40.9167
10.5 | 1.0976 | 0.02817 | -0.0339 | 38.9634
11 | 1.1139 | 0.03101 | -0.0305 | 35.9207
11.5 | 1.1444 | 0.03284 | -0.0288 | 34.8477
12 | 1.1709 | 0.03502 | -0.0269 | 33.4352
12.5 | 1.1966 | 0.03734 | -0.025 | 32.0461
13 | 1.2198 | 0.03995 | -0.0231 | 30.5332
13.5 | 1.241 | 0.04302 | -0.0211 | 28.847
14 | 1.2646 | 0.04574 | -0.0196 | 27.6476
14.5 | 1.2853 | 0.04878 | -0.0182 | 26.3489
15 | 1.3031 | 0.05213 | -0.017 | 24.9971
15.5 | 1.3183 | 0.05586 | -0.016 | 23.6001
16 | 1.3257 | 0.06105 | -0.0145 | 21.715
16.5 | 1.332 | 0.06607 | -0.014 | 20.1604
17 | 1.3341 | 0.07193 | -0.0138 | 18.5472
17.5 | 1.331 | 0.07883 | -0.0143 | 16.8844
18 | 1.3273 | 0.08608 | -0.0158 | 15.4194
18.5 | 1.3174 | 0.09471 | -0.0183 | 13.9098
19 | 1.309 | 0.10353 | -0.0217 | 12.6437
19.5 | 1.3011 | 0.11263 | -0.026 | 11.552
20 | 1.2789 | 0.12463 | -0.032 | 10.2616

## 35. Re 750k Mach 0.10 (1)
BIGFOIL.COM POLAR EXPORT
NACA66A515
NACA66A515 |  |  |  | Cl Max: | 1.46 | at alpha= | 11 | deg
JavaFoil+Calcfoil stall+Eppler ext transition |  |  |  | L/D Max: | 134.705 | at alpha= | 4 | deg
Re: | 750000 |  |  | Cd Min: | 0.00612 | at alpha= | -1 | deg
Mach: | 0.1 |  |  | Cl=0 at alpha= | -4.082 | deg
|  |  |  | @ Cl=0.1, Cd= | 0.0091492
|  |  |  | @ Cl=0.4, Cd= | 0.0061372
|  |  |  | @ Cl=0.6, Cd= | 0.0064245
alpha (deg) | Cl | Cd | Cm | Cl/Cd
-19.5 | -0.527 | 0.20205 | -0.026 | -2.606
-19 | -0.548 | 0.18853 | -0.026 | -2.906
-18.5 | -0.569 | 0.18082 | -0.027 | -3.145
-18 | -0.589 | 0.1719 | -0.027 | -3.425
-17.5 | -0.608 | 0.16026 | -0.028 | -3.792
-17 | -0.625 | 0.15022 | -0.029 | -4.163
-16.5 | -0.641 | 0.1408 | -0.029 | -4.552
-16 | -0.654 | 0.13302 | -0.03 | -4.92
-15.5 | -0.664 | 0.12622 | -0.03 | -5.258
-15 | -0.668 | 0.11761 | -0.031 | -5.679
-14.5 | -0.669 | 0.1123 | -0.031 | -5.961
-14 | -0.667 | 0.10334 | -0.031 | -6.457
-13.5 | -0.66 | 0.09822 | -0.032 | -6.721
-13 | -0.648 | 0.09275 | -0.032 | -6.986
-12.5 | -0.633 | 0.08674 | -0.033 | -7.296
-12 | -0.614 | 0.08139 | -0.033 | -7.549
-11.5 | -0.593 | 0.07652 | -0.033 | -7.745
-11 | -0.568 | 0.07215 | -0.034 | -7.874
-10.5 | -0.54 | 0.06813 | -0.035 | -7.93
-10 | -0.51 | 0.06393 | -0.035 | -7.973
-9.5 | -0.476 | 0.0601 | -0.036 | -7.926
-9 | -0.44 | 0.05666 | -0.037 | -7.773
-8.5 | -0.402 | 0.05329 | -0.038 | -7.552
-8 | -0.362 | 0.04982 | -0.039 | -7.27
-7.5 | -0.32 | 0.04702 | -0.041 | -6.807
-7 | -0.276 | 0.04425 | -0.042 | -6.237
-6.5 | -0.231 | 0.04193 | -0.043 | -5.501
-6 | -0.227 | 0.01052 | -0.09 | -21.583
-5.5 | -0.169 | 0.0103 | -0.091 | -16.436
-5 | -0.11 | 0.00898 | -0.092 | -12.291
-4.5 | -0.051 | 0.00982 | -0.094 | -5.164
-4 | 0.01 | 0.00957 | -0.095 | 1.03
-3.5 | 0.071 | 0.00923 | -0.096 | 7.675
-3 | 0.132 | 0.00906 | -0.097 | 14.59
-2.5 | 0.194 | 0.00884 | -0.098 | 21.909
-2 | 0.255 | 0.00874 | -0.099 | 29.187
-1.5 | 0.318 | 0.00854 | -0.1 | 37.206
-1 | 0.379 | 0.00612 | -0.101 | 61.912
-0.5 | 0.44 | 0.00617 | -0.102 | 71.407
0 | 0.496 | 0.00628 | -0.103 | 79.099
0.5 | 0.557 | 0.00636 | -0.104 | 87.529
1 | 0.617 | 0.00645 | -0.105 | 95.644
1.5 | 0.676 | 0.00654 | -0.106 | 103.506
2 | 0.736 | 0.00664 | -0.107 | 110.9
2.5 | 0.796 | 0.00674 | -0.108 | 117.99
3 | 0.85 | 0.00688 | -0.109 | 123.565
3.5 | 0.908 | 0.00702 | -0.11 | 129.259
4 | 0.964 | 0.00716 | -0.111 | 134.705
4.5 | 1.017 | 0.01506 | -0.111 | 67.483
5 | 1.07 | 0.01563 | -0.112 | 68.427
5.5 | 1.121 | 0.01625 | -0.113 | 68.987
6 | 1.17 | 0.01695 | -0.114 | 69.029
6.5 | 1.217 | 0.01762 | -0.115 | 69.067
7 | 1.261 | 0.01834 | -0.116 | 68.773
7.5 | 1.302 | 0.01916 | -0.117 | 67.985
8 | 1.341 | 0.01999 | -0.118 | 67.1
8.5 | 1.376 | 0.02098 | -0.119 | 65.6
9 | 1.404 | 0.02185 | -0.12 | 64.275
9.5 | 1.427 | 0.02286 | -0.12 | 62.414
10 | 1.443 | 0.02385 | -0.121 | 60.515
10.5 | 1.454 | 0.0249 | -0.122 | 58.409
11 | 1.46 | 0.02585 | -0.123 | 56.459
11.5 | 1.216 | 0.07531 | -0.064 | 16.148
12 | 1.21 | 0.08065 | -0.061 | 15.006
12.5 | 1.195 | 0.08707 | -0.059 | 13.722
13 | 1.174 | 0.09271 | -0.056 | 12.665
13.5 | 1.151 | 0.09828 | -0.058 | 11.709
14 | 1.123 | 0.10508 | -0.058 | 10.686
14.5 | 1.091 | 0.11232 | -0.058 | 9.716
15 | 1.057 | 0.12042 | -0.059 | 8.778
15.5 | 1.02 | 0.12759 | -0.058 | 7.992
16 | 0.981 | 0.13452 | -0.058 | 7.294

## 36. Re 750k Mach 0.10 (2)
BIGFOIL.COM POLAR EXPORT
NACA66A515
NACA66A515 |  |  |  | Cl Max: | 1.3194 | at alpha= | 16.5 | deg
XFOIL ncrit=9 |  |  |  | L/D Max: | 126.295 | at alpha= | 5 | deg
Re: | 750000 |  |  | Cd Min: | 0.13741 | at alpha= | 20 | deg
Mach: | 0.1 |  |  | Cl=0 at alpha= | -4.3118 | deg
|  |  |  | @ Cl=0.1, Cd= | 0.010051
|  |  |  | @ Cl=0.4, Cd= | 0.0078383
|  |  |  | @ Cl=0.6, Cd= | 0.0081684
alpha (deg) | Cl | Cd | Cm | Cl/Cd
-15 | -0.2433 | 0.13371 | -0.0969 | -1.8196
-14.5 | -0.2415 | 0.1245 | -0.1014 | -1.9398
-14 | -0.237 | 0.11604 | -0.1046 | -2.0424
-13.5 | -0.2194 | 0.11143 | -0.1065 | -1.9689
-13 | -0.2107 | 0.10485 | -0.1094 | -2.0095
-12.5 | -0.2065 | 0.09747 | -0.1129 | -2.1186
-12 | -0.2271 | 0.08284 | -0.1213 | -2.7414
-11.5 | -0.2834 | 0.06347 | -0.134 | -4.4651
-11 | -0.3323 | 0.055 | -0.1358 | -6.0418
-10.5 | -0.3733 | 0.04944 | -0.132 | -7.5506
-10 | -0.4367 | 0.04014 | -0.1237 | -10.8794
-9.5 | -0.4224 | 0.03653 | -0.1209 | -11.5631
-9 | -0.4277 | 0.02843 | -0.1149 | -15.044
-8.5 | -0.4027 | 0.0241 | -0.1117 | -16.7095
-8 | -0.3653 | 0.02059 | -0.1098 | -17.7416
-7.5 | -0.3191 | 0.01832 | -0.1089 | -17.4181
-7 | -0.2693 | 0.01703 | -0.1085 | -15.8133
-6.5 | -0.22 | 0.01464 | -0.1082 | -15.0273
-6 | -0.1699 | 0.01354 | -0.1078 | -12.548
-5.5 | -0.1198 | 0.01267 | -0.1074 | -9.4554
-5 | -0.0697 | 0.01197 | -0.1069 | -5.8229
-4.5 | -0.0178 | 0.01153 | -0.1068 | -1.5438
-4 | 0.0295 | 0.0106 | -0.1059 | 2.783
-3.5 | 0.0826 | 0.01017 | -0.1059 | 8.1219
-3 | 0.1366 | 0.0098 | -0.1061 | 13.9388
-2.5 | 0.187 | 0.00911 | -0.106 | 20.5269
-2 | 0.2247 | 0.00711 | -0.1043 | 31.6034
-1.5 | 0.2814 | 0.00728 | -0.1047 | 38.6538
-1 | 0.3383 | 0.00756 | -0.105 | 44.7487
-0.5 | 0.3954 | 0.00782 | -0.1053 | 50.5627
0 | 0.4532 | 0.00805 | -0.106 | 56.2981
0.5 | 0.5103 | 0.00816 | -0.1067 | 62.5368
1 | 0.5664 | 0.00818 | -0.1073 | 69.2421
1.5 | 0.6245 | 0.00816 | -0.1082 | 76.5319
2 | 0.6846 | 0.00817 | -0.1095 | 83.7944
2.5 | 0.7395 | 0.0082 | -0.1098 | 90.1829
3 | 0.7981 | 0.0081 | -0.1107 | 98.5309
3.5 | 0.8521 | 0.00787 | -0.1105 | 108.2719
4 | 0.9038 | 0.00772 | -0.1098 | 117.0725
4.5 | 0.9483 | 0.00765 | -0.1076 | 123.9608
5 | 0.9851 | 0.0078 | -0.1039 | 126.2949
5.5 | 0.9559 | 0.00919 | -0.0873 | 104.0152
6 | 0.9328 | 0.01146 | -0.0738 | 81.3962
6.5 | 0.9195 | 0.01407 | -0.0633 | 65.3518
7 | 0.9116 | 0.01688 | -0.0544 | 54.0047
7.5 | 0.9183 | 0.01938 | -0.0482 | 47.3839
8 | 0.9473 | 0.02077 | -0.045 | 45.6091
8.5 | 0.98 | 0.02197 | -0.0425 | 44.6063
9 | 1.0043 | 0.02362 | -0.0388 | 42.5191
9.5 | 1.0397 | 0.02496 | -0.0374 | 41.6546
10 | 1.0706 | 0.02668 | -0.0354 | 40.1274
10.5 | 1.0963 | 0.02877 | -0.0329 | 38.1057
11 | 1.1136 | 0.0316 | -0.0295 | 35.2405
11.5 | 1.1434 | 0.03353 | -0.0278 | 34.1008
12 | 1.1701 | 0.03577 | -0.0258 | 32.7118
12.5 | 1.1956 | 0.0382 | -0.0239 | 31.2984
13 | 1.218 | 0.04098 | -0.0218 | 29.7218
13.5 | 1.2406 | 0.04399 | -0.0199 | 28.2019
14 | 1.2635 | 0.0469 | -0.0183 | 26.9403
14.5 | 1.2834 | 0.05011 | -0.0169 | 25.6117
15 | 1.3 | 0.05368 | -0.0157 | 24.2176
15.5 | 1.3129 | 0.05781 | -0.0147 | 22.7106
16 | 1.3167 | 0.06352 | -0.0133 | 20.7289
16.5 | 1.3194 | 0.06922 | -0.0129 | 19.061
17 | 1.3166 | 0.07599 | -0.0131 | 17.326
17.5 | 1.308 | 0.08397 | -0.0142 | 15.577
18 | 1.3007 | 0.09213 | -0.0165 | 14.1181
18.5 | 1.2853 | 0.10211 | -0.02 | 12.5874
19 | 1.2713 | 0.11242 | -0.0247 | 11.3085
19.5 | 1.2581 | 0.12299 | -0.0304 | 10.2293
20 | 1.2283 | 0.13741 | -0.0387 | 8.9389

## 37. Re 750k Mach 0.25 (1)
BIGFOIL.COM POLAR EXPORT
NACA66A515
NACA66A515 |  |  |  | Cl Max: | 1.421 | at alpha= | 10 | deg
JavaFoil+Calcfoil stall+Eppler ext transition |  |  |  | L/D Max: | 134.263 | at alpha= | 4 | deg
Re: | 750000 |  |  | Cd Min: | 0.00618 | at alpha= | -1 | deg
Mach: | 0.25 |  |  | Cl=0 at alpha= | -4.0807 | deg
|  |  |  | @ Cl=0.1, Cd= | 0.0093371
|  |  |  | @ Cl=0.4, Cd= | 0.0061879
|  |  |  | @ Cl=0.6, Cd= | 0.0065181
alpha (deg) | Cl | Cd | Cm | Cl/Cd
-18 | -0.204 | 0.26407 | -0.028 | -0.774
-17.5 | -0.275 | 0.24076 | -0.028 | -1.144
-17 | -0.335 | 0.20735 | -0.028 | -1.614
-16.5 | -0.388 | 0.18839 | -0.028 | -2.058
-16 | -0.436 | 0.16577 | -0.029 | -2.631
-15.5 | -0.477 | 0.15294 | -0.03 | -3.12
-15 | -0.51 | 0.141 | -0.03 | -3.617
-14.5 | -0.538 | 0.12784 | -0.031 | -4.206
-14 | -0.56 | 0.1158 | -0.032 | -4.835
-13.5 | -0.574 | 0.10731 | -0.032 | -5.345
-13 | -0.579 | 0.09883 | -0.033 | -5.858
-12.5 | -0.579 | 0.09384 | -0.033 | -6.171
-12 | -0.574 | 0.08678 | -0.033 | -6.614
-11.5 | -0.564 | 0.0803 | -0.034 | -7.017
-11 | -0.548 | 0.07501 | -0.034 | -7.307
-10.5 | -0.528 | 0.07029 | -0.035 | -7.51
-10 | -0.503 | 0.06602 | -0.036 | -7.621
-9.5 | -0.474 | 0.06164 | -0.037 | -7.696
-9 | -0.442 | 0.05793 | -0.037 | -7.625
-8.5 | -0.406 | 0.05407 | -0.038 | -7.504
-8 | -0.367 | 0.05113 | -0.04 | -7.177
-7.5 | -0.325 | 0.04807 | -0.041 | -6.764
-7 | -0.281 | 0.04522 | -0.042 | -6.213
-6.5 | -0.236 | 0.04221 | -0.044 | -5.579
-6 | -0.189 | 0.03908 | -0.049 | -4.838
-5.5 | -0.173 | 0.00992 | -0.093 | -17.439
-5 | -0.113 | 0.01005 | -0.094 | -11.232
-4.5 | -0.052 | 0.00914 | -0.096 | -5.675
-4 | 0.01 | 0.00966 | -0.097 | 1.047
-3.5 | 0.073 | 0.00944 | -0.098 | 7.703
-3 | 0.136 | 0.0092 | -0.099 | 14.759
-2.5 | 0.199 | 0.00903 | -0.1 | 22.039
-2 | 0.262 | 0.00883 | -0.101 | 29.706
-1.5 | 0.326 | 0.00871 | -0.102 | 37.45
-1 | 0.39 | 0.00618 | -0.104 | 63.059
-0.5 | 0.453 | 0.00623 | -0.105 | 72.66
0 | 0.509 | 0.00641 | -0.106 | 79.429
0.5 | 0.571 | 0.00649 | -0.107 | 88.06
1 | 0.633 | 0.00655 | -0.108 | 96.655
1.5 | 0.694 | 0.00664 | -0.109 | 104.473
2 | 0.755 | 0.00676 | -0.11 | 111.796
2.5 | 0.817 | 0.00688 | -0.111 | 118.741
3 | 0.872 | 0.00703 | -0.112 | 124.097
3.5 | 0.931 | 0.00717 | -0.113 | 129.813
4 | 0.988 | 0.00736 | -0.114 | 134.263
4.5 | 1.042 | 0.01559 | -0.114 | 66.812
5 | 1.095 | 0.01623 | -0.115 | 67.495
5.5 | 1.147 | 0.01694 | -0.116 | 67.685
6 | 1.196 | 0.01767 | -0.117 | 67.668
6.5 | 1.241 | 0.01848 | -0.118 | 67.17
7 | 1.284 | 0.01922 | -0.119 | 66.813
7.5 | 1.323 | 0.02017 | -0.12 | 65.593
8 | 1.358 | 0.0211 | -0.121 | 64.337
8.5 | 1.387 | 0.02224 | -0.122 | 62.373
9 | 1.407 | 0.02321 | -0.123 | 60.622
9.5 | 1.418 | 0.02447 | -0.124 | 57.957
10 | 1.421 | 0.02542 | -0.124 | 55.895
10.5 | 1.177 | 0.06934 | -0.062 | 16.969
11 | 1.162 | 0.0754 | -0.056 | 15.412
11.5 | 1.142 | 0.08081 | -0.055 | 14.135
12 | 1.114 | 0.0872 | -0.054 | 12.78
12.5 | 1.07 | 0.09344 | -0.055 | 11.454
13 | 1.018 | 0.10044 | -0.057 | 10.132
13.5 | 0.956 | 0.10957 | -0.056 | 8.724
14 | 0.887 | 0.11924 | -0.055 | 7.439
14.5 | 0.812 | 0.12987 | -0.054 | 6.254
15 | 0.732 | 0.14702 | -0.052 | 4.978

## 38. Re 750k Mach 0.25 (2)
BIGFOIL.COM POLAR EXPORT
NACA66A515
NACA66A515 |  |  |  | Cl Max: | 1.2581 | at alpha= | 15 | deg
XFOIL ncrit=9 |  |  |  | L/D Max: | 123.473 | at alpha= | 4.5 | deg
Re: | 750000 |  |  | Cd Min: | 0.23721 | at alpha= | 20 | deg
Mach: | 0.25 |  |  | Cl=0 at alpha= | -4.3361 | deg
|  |  |  | @ Cl=0.1, Cd= | 0.010332
|  |  |  | @ Cl=0.4, Cd= | 0.0080288
|  |  |  | @ Cl=0.6, Cd= | 0.0084238
alpha (deg) | Cl | Cd | Cm | Cl/Cd
-20 | -0.3821 | 0.20689 | -0.0584 | -1.8469
-19.5 | -0.3555 | 0.19981 | -0.0653 | -1.7792
-19 | -0.3397 | 0.19189 | -0.0704 | -1.7703
-18.5 | -0.3287 | 0.18386 | -0.0745 | -1.7878
-18 | -0.309 | 0.17834 | -0.0772 | -1.7326
-17.5 | -0.2916 | 0.17266 | -0.0805 | -1.6889
-17 | -0.2782 | 0.16557 | -0.0842 | -1.6803
-16 | -0.2549 | 0.15055 | -0.0913 | -1.6931
-15.5 | -0.2377 | 0.145 | -0.0942 | -1.6393
-15 | -0.2301 | 0.13723 | -0.0984 | -1.6767
-14.5 | -0.2278 | 0.12829 | -0.1033 | -1.7757
-14 | -0.2199 | 0.12013 | -0.1064 | -1.8305
-13.5 | -0.2009 | 0.11534 | -0.1082 | -1.7418
-13 | -0.1901 | 0.10879 | -0.1113 | -1.7474
-12.5 | -0.1843 | 0.10139 | -0.1149 | -1.8177
-12 | -0.1948 | 0.08967 | -0.1217 | -2.1724
-11.5 | -0.2187 | 0.07644 | -0.1277 | -2.8611
-11 | -0.2264 | 0.06697 | -0.133 | -3.3806
-10.5 | -0.2858 | 0.0523 | -0.1414 | -5.4646
-10 | -0.3123 | 0.04679 | -0.1402 | -6.6745
-9 | -0.3715 | 0.03526 | -0.1274 | -10.536
-8.5 | -0.3754 | 0.02912 | -0.1218 | -12.8915
-8 | -0.3559 | 0.02421 | -0.1177 | -14.7005
-7.5 | -0.3198 | 0.02058 | -0.1152 | -15.5394
-7 | -0.2732 | 0.01819 | -0.1139 | -15.0192
-6.5 | -0.223 | 0.01583 | -0.1132 | -14.0872
-6 | -0.1709 | 0.01429 | -0.1127 | -11.9594
-5.5 | -0.1189 | 0.01328 | -0.1121 | -8.9533
-5 | -0.0684 | 0.0124 | -0.1113 | -5.5161
-4.5 | -0.016 | 0.01183 | -0.1108 | -1.3525
-4 | 0.0328 | 0.01091 | -0.1098 | 3.0064
-3.5 | 0.0865 | 0.01041 | -0.1096 | 8.3093
-3 | 0.1415 | 0.01009 | -0.1096 | 14.0238
-2.5 | 0.1955 | 0.00971 | -0.1095 | 20.1339
-2 | 0.2309 | 0.00732 | -0.1075 | 31.5437
-1.5 | 0.2884 | 0.00742 | -0.1076 | 38.8679
-1 | 0.3474 | 0.00771 | -0.1079 | 45.0584
-0.5 | 0.4068 | 0.00807 | -0.1084 | 50.4089
0 | 0.4639 | 0.00831 | -0.1085 | 55.8243
0.5 | 0.522 | 0.00844 | -0.1092 | 61.8483
1 | 0.5808 | 0.00843 | -0.1099 | 68.8968
1.5 | 0.6422 | 0.00841 | -0.1111 | 76.3615
2 | 0.7019 | 0.00848 | -0.112 | 82.7712
2.5 | 0.7586 | 0.00847 | -0.1122 | 89.5632
3 | 0.8221 | 0.00839 | -0.1136 | 97.9857
3.5 | 0.8777 | 0.00813 | -0.1132 | 107.9582
4 | 0.9291 | 0.00795 | -0.1119 | 116.8679
4.5 | 0.9705 | 0.00786 | -0.1085 | 123.4733
5 | 0.9929 | 0.00809 | -0.1013 | 122.7318
5.5 | 0.9527 | 0.00999 | -0.083 | 95.3654
6 | 0.9278 | 0.0126 | -0.0695 | 73.6349
6.5 | 0.9125 | 0.01553 | -0.0589 | 58.7572
7 | 0.9022 | 0.01866 | -0.0499 | 48.3494
7.5 | 0.9176 | 0.02093 | -0.0447 | 43.8414
8 | 0.9481 | 0.02241 | -0.0415 | 42.307
8.5 | 0.9808 | 0.02385 | -0.0388 | 41.1237
9 | 1.0032 | 0.02589 | -0.0348 | 38.7486
9.5 | 1.0379 | 0.02741 | -0.0328 | 37.8657
10 | 1.0672 | 0.02948 | -0.0305 | 36.2008
10.5 | 1.0878 | 0.03226 | -0.0273 | 33.7198
11 | 1.1105 | 0.03502 | -0.0244 | 31.7105
11.5 | 1.1394 | 0.03739 | -0.0222 | 30.4734
12 | 1.1659 | 0.04007 | -0.02 | 29.0966
12.5 | 1.191 | 0.04297 | -0.0179 | 27.717
13 | 1.2137 | 0.0465 | -0.0155 | 26.1011
13.5 | 1.2341 | 0.05015 | -0.0135 | 24.6082
14 | 1.2482 | 0.05454 | -0.0117 | 22.886
14.5 | 1.257 | 0.05939 | -0.0104 | 21.1652
15 | 1.2581 | 0.06546 | -0.0095 | 19.2194
15.5 | 1.2413 | 0.07431 | -0.0092 | 16.7043
16 | 1.2198 | 0.08448 | -0.0107 | 14.4389
16.5 | 1.1898 | 0.09679 | -0.0145 | 12.2926
17 | 1.153 | 0.11153 | -0.0211 | 10.338
17.5 | 1.1109 | 0.12879 | -0.0309 | 8.6257
18 | 1.0646 | 0.14941 | -0.0443 | 7.1254
18.5 | 0.9457 | 0.19777 | -0.0711 | 4.7818
19 | 0.9401 | 0.21271 | -0.0789 | 4.4196
19.5 | 0.948 | 0.22277 | -0.0843 | 4.2555
20 | 0.9497 | 0.23721 | -0.0917 | 4.0036

## 39. Re 750k Mach 0.50 (1)
BIGFOIL.COM POLAR EXPORT
NACA66A515
NACA66A515 |  |  |  | Cl Max: | 1.317 | at alpha= | 7 | deg
JavaFoil+Calcfoil stall+Eppler ext transition |  |  |  | L/D Max: | 127.134 | at alpha= | 3.5 | deg
Re: | 750000 |  |  | Cd Min: | 0.00668 | at alpha= | -0.5 | deg
Mach: | 0.5 |  |  | Cl=0 at alpha= | -4.0809 | deg
|  |  |  | @ Cl=0.1, Cd= | 0.0098714
|  |  |  | @ Cl=0.4, Cd= | 0.0088607
|  |  |  | @ Cl=0.6, Cd= | 0.0069834
alpha (deg) | Cl | Cd | Cm | Cl/Cd
-20 | -0.885 | 0.2099 | -0.039 | -4.214
-19.5 | -0.855 | 0.19848 | -0.038 | -4.309
-19 | -0.828 | 0.19304 | -0.038 | -4.288
-18.5 | -0.801 | 0.18526 | -0.038 | -4.322
-18 | -0.773 | 0.1791 | -0.039 | -4.318
-17.5 | -0.746 | 0.17444 | -0.04 | -4.278
-17 | -0.717 | 0.17014 | -0.038 | -4.216
-16.5 | -0.69 | 0.16523 | -0.038 | -4.174
-16 | -0.662 | 0.16029 | -0.039 | -4.132
-15.5 | -0.635 | 0.15049 | -0.04 | -4.219
-15 | -0.608 | 0.14537 | -0.04 | -4.179
-14.5 | -0.58 | 0.14123 | -0.041 | -4.107
-14 | -0.551 | 0.13842 | -0.039 | -3.984
-13.5 | -0.524 | 0.1322 | -0.039 | -3.961
-13 | -0.496 | 0.12712 | -0.039 | -3.902
-12.5 | -0.468 | 0.12362 | -0.04 | -3.79
-12 | -0.441 | 0.12127 | -0.04 | -3.635
-11.5 | -0.413 | 0.11384 | -0.041 | -3.629
-11 | -0.385 | 0.11073 | -0.042 | -3.481
-10.5 | -0.357 | 0.10795 | -0.041 | -3.311
-10 | -0.329 | 0.10065 | -0.039 | -3.272
-9.5 | -0.302 | 0.0979 | -0.04 | -3.081
-9 | -0.274 | 0.09178 | -0.041 | -2.984
-8.5 | -0.246 | 0.08539 | -0.041 | -2.882
-8 | -0.289 | 0.06576 | -0.04 | -4.396
-7.5 | -0.314 | 0.05429 | -0.041 | -5.775
-7 | -0.287 | 0.04862 | -0.042 | -5.896
-6.5 | -0.248 | 0.04546 | -0.044 | -5.45
-6 | -0.202 | 0.04232 | -0.045 | -4.779
-5.5 | -0.153 | 0.03953 | -0.048 | -3.865
-5 | -0.101 | 0.03714 | -0.051 | -2.706
-4.5 | -0.057 | 0.01063 | -0.105 | -5.343
-4 | 0.011 | 0.01029 | -0.107 | 1.079
-3.5 | 0.08 | 0.00994 | -0.108 | 8.07
-3 | 0.15 | 0.0097 | -0.11 | 15.492
-2.5 | 0.221 | 0.00946 | -0.111 | 23.346
-2 | 0.292 | 0.0087 | -0.112 | 33.546
-1.5 | 0.364 | 0.00881 | -0.114 | 41.373
-1 | 0.435 | 0.00891 | -0.115 | 48.839
-0.5 | 0.506 | 0.00668 | -0.116 | 75.754
0 | 0.567 | 0.00693 | -0.117 | 81.797
0.5 | 0.635 | 0.00704 | -0.119 | 90.182
1 | 0.704 | 0.00714 | -0.12 | 98.516
1.5 | 0.772 | 0.00731 | -0.121 | 105.58
2 | 0.84 | 0.00743 | -0.122 | 112.987
2.5 | 0.908 | 0.00763 | -0.123 | 119.056
3 | 0.967 | 0.00787 | -0.124 | 122.983
3.5 | 1.031 | 0.00811 | -0.125 | 127.134
4 | 1.091 | 0.01754 | -0.126 | 62.17
4.5 | 1.149 | 0.01836 | -0.127 | 62.591
5 | 1.203 | 0.0193 | -0.128 | 62.302
5.5 | 1.25 | 0.02036 | -0.129 | 61.388
6 | 1.288 | 0.0215 | -0.13 | 59.919
6.5 | 1.313 | 0.0229 | -0.131 | 57.341
7 | 1.317 | 0.02431 | -0.132 | 54.168
7.5 | 1.061 | 0.05217 | -0.059 | 20.344
8 | 0.921 | 0.06104 | -0.05 | 15.084
8.5 | 0.691 | 0.08439 | -0.052 | 8.188
9 | 0.718 | 0.09193 | -0.052 | 7.806
9.5 | 0.745 | 0.10035 | -0.058 | 7.426
10 | 0.772 | 0.10339 | -0.058 | 7.466
10.5 | 0.798 | 0.10634 | -0.059 | 7.509
11 | 0.826 | 0.10683 | -0.063 | 7.731
11.5 | 0.853 | 0.12042 | -0.066 | 7.084
12 | 0.879 | 0.1237 | -0.066 | 7.109

## 40. Re 750k Mach 0.50 (2)
BIGFOIL.COM POLAR EXPORT
NACA66A515
NACA66A515 |  |  |  | Cl Max: | 1.1071 | at alpha= | 11.5 | deg
XFOIL ncrit=9 |  |  |  | L/D Max: | 109.523 | at alpha= | 4 | deg
Re: | 750000 |  |  | Cd Min: | 0.22207 | at alpha= | -20 | deg
Mach: | 0.5 |  |  | Cl=0 at alpha= | -4.4846 | deg
|  |  |  | @ Cl=0.1, Cd= | 0.011864
|  |  |  | @ Cl=0.4, Cd= | 0.0089369
|  |  |  | @ Cl=0.6, Cd= | 0.0098586
alpha (deg) | Cl | Cd | Cm | Cl/Cd
-20 | -0.3776 | 0.22207 | -0.0688 | -1.7004
-19.5 | -0.3575 | 0.21501 | -0.0729 | -1.6627
-19 | -0.3397 | 0.20704 | -0.0773 | -1.6407
-18.5 | -0.3252 | 0.19928 | -0.0821 | -1.6319
-18 | -0.3008 | 0.19224 | -0.0852 | -1.5647
-17.5 | -0.2801 | 0.18576 | -0.0889 | -1.5079
-17 | -0.2627 | 0.17801 | -0.0931 | -1.4758
-16.5 | -0.2505 | 0.16997 | -0.0982 | -1.4738
-16 | -0.2271 | 0.16293 | -0.1007 | -1.3939
-15.5 | -0.2071 | 0.15651 | -0.1041 | -1.3232
-15 | -0.1956 | 0.14847 | -0.1092 | -1.3174
-14.5 | -0.1851 | 0.14066 | -0.1138 | -1.3159
-14 | -0.1629 | 0.13349 | -0.116 | -1.2203
-13.5 | -0.143 | 0.12727 | -0.1191 | -1.1236
-13 | -0.1277 | 0.12034 | -0.1227 | -1.0612
-12.5 | -0.1249 | 0.11171 | -0.1283 | -1.1181
-11.5 | -0.1014 | 0.09702 | -0.1345 | -1.0451
-11 | -0.0876 | 0.09085 | -0.1371 | -0.96423
-10.5 | -0.0791 | 0.08396 | -0.1404 | -0.94212
-10 | -0.0823 | 0.07399 | -0.1473 | -1.1123
-9.5 | -0.0858 | 0.06338 | -0.1542 | -1.3537
-9 | -0.1093 | 0.05299 | -0.1612 | -2.0627
-8.5 | -0.1257 | 0.04612 | -0.162 | -2.7255
-8 | -0.183 | 0.03626 | -0.1598 | -5.0469
-7.5 | -0.2074 | 0.03189 | -0.1525 | -6.5036
-7 | -0.2136 | 0.02738 | -0.1458 | -7.8013
-6.5 | -0.198 | 0.02347 | -0.1401 | -8.4363
-6 | -0.1684 | 0.01939 | -0.1358 | -8.6849
-5.5 | -0.117 | 0.01686 | -0.1335 | -6.9395
-5 | -0.0583 | 0.01496 | -0.132 | -3.8971
-4.5 | -0.0017 | 0.01368 | -0.1302 | -0.12427
-4 | 0.0534 | 0.01287 | -0.1283 | 4.1492
-3.5 | 0.1025 | 0.01181 | -0.1256 | 8.6791
-3 | 0.1595 | 0.01125 | -0.1243 | 14.1778
-2.5 | 0.2198 | 0.01084 | -0.1237 | 20.2768
-2 | 0.2784 | 0.01055 | -0.1229 | 26.3886
-1.5 | 0.3089 | 0.00831 | -0.1188 | 37.1721
-1 | 0.3713 | 0.00875 | -0.1181 | 42.4343
-0.5 | 0.4358 | 0.00917 | -0.1178 | 47.5245
0 | 0.5019 | 0.00951 | -0.118 | 52.776
0.5 | 0.571 | 0.00972 | -0.1192 | 58.7449
1 | 0.6254 | 0.00998 | -0.1177 | 62.6653
1.5 | 0.6898 | 0.01004 | -0.1179 | 68.7052
2 | 0.764 | 0.00996 | -0.1199 | 76.7068
2.5 | 0.8189 | 0.01015 | -0.118 | 80.6798
3 | 0.8911 | 0.00994 | -0.119 | 89.6479
3.5 | 0.9542 | 0.00953 | -0.1177 | 100.1259
4 | 1.0098 | 0.00922 | -0.1148 | 109.5228
4.5 | 1.0082 | 0.00941 | -0.101 | 107.1413
5 | 1.0018 | 0.01059 | -0.0876 | 94.5987
5.5 | 0.9544 | 0.01398 | -0.0696 | 68.269
6 | 0.9239 | 0.01777 | -0.0563 | 51.9921
6.5 | 0.9007 | 0.0219 | -0.0455 | 41.1279
7 | 0.8927 | 0.02588 | -0.0375 | 34.4938
7.5 | 0.9258 | 0.02799 | -0.0337 | 33.0761
8 | 0.9562 | 0.0304 | -0.0298 | 31.4539
8.5 | 0.9854 | 0.03309 | -0.026 | 29.7794
9 | 1.003 | 0.03662 | -0.0214 | 27.3894
9.5 | 1.0284 | 0.03982 | -0.0175 | 25.8262
10 | 1.053 | 0.04312 | -0.0134 | 24.4202
11 | 1.0967 | 0.05156 | -0.0065 | 21.2704
11.5 | 1.1071 | 0.05773 | -0.0038 | 19.1772
12 | 1.0965 | 0.06637 | -0.0025 | 16.521
12.5 | 1.0729 | 0.07711 | -0.0036 | 13.9139
13 | 1.0432 | 0.08972 | -0.0078 | 11.6273
13.5 | 1.0125 | 0.10383 | -0.015 | 9.7515
14 | 0.9801 | 0.11994 | -0.025 | 8.1716
14.5 | 0.9542 | 0.13669 | -0.0361 | 6.9808
15 | 0.9363 | 0.1531 | -0.0463 | 6.1156
15.5 | 0.9266 | 0.16765 | -0.0551 | 5.527
16 | 0.9206 | 0.18322 | -0.064 | 5.0246
16.5 | 0.9234 | 0.19685 | -0.0717 | 4.6909

## 41. Re 1M Mach 0.00 (1)
BIGFOIL.COM POLAR EXPORT
NACA66A515
NACA66A515 |  |  |  | Cl Max: | 1.471 | at alpha= | 11.5 | deg
JavaFoil+Calcfoil stall+Eppler ext transition |  |  |  | L/D Max: | 149.74 | at alpha= | 4 | deg
Re: | 1000000 |  |  | Cd Min: | 0.00557 | at alpha= | -1 | deg
Mach: | 0 |  |  | Cl=0 at alpha= | -4.0833 | deg
|  |  |  | @ Cl=0.1, Cd= | 0.0081332
|  |  |  | @ Cl=0.4, Cd= | 0.0055851
|  |  |  | @ Cl=0.6, Cd= | 0.005804
alpha (deg) | Cl | Cd | Cm | Cl/Cd
-20 | -0.556 | 0.19766 | -0.026 | -2.811
-19.5 | -0.574 | 0.18866 | -0.026 | -3.044
-19 | -0.593 | 0.17593 | -0.027 | -3.368
-18.5 | -0.61 | 0.16557 | -0.027 | -3.686
-18 | -0.627 | 0.15948 | -0.028 | -3.931
-17.5 | -0.643 | 0.15165 | -0.028 | -4.237
-17 | -0.657 | 0.14079 | -0.029 | -4.664
-16.5 | -0.669 | 0.13492 | -0.029 | -4.956
-16 | -0.679 | 0.1271 | -0.03 | -5.341
-15.5 | -0.685 | 0.11937 | -0.03 | -5.735
-15 | -0.686 | 0.11284 | -0.031 | -6.08
-14.5 | -0.684 | 0.10745 | -0.031 | -6.369
-14 | -0.68 | 0.09996 | -0.032 | -6.802
-13.5 | -0.67 | 0.09468 | -0.033 | -7.081
-13 | -0.656 | 0.08962 | -0.033 | -7.321
-12.5 | -0.639 | 0.08404 | -0.034 | -7.607
-12 | -0.619 | 0.0786 | -0.033 | -7.874
-11.5 | -0.596 | 0.07459 | -0.034 | -7.992
-11 | -0.57 | 0.0698 | -0.035 | -8.17
-10.5 | -0.542 | 0.06643 | -0.035 | -8.154
-10 | -0.51 | 0.06245 | -0.036 | -8.169
-9.5 | -0.477 | 0.05885 | -0.038 | -8.099
-9 | -0.44 | 0.0552 | -0.038 | -7.976
-8.5 | -0.402 | 0.05197 | -0.04 | -7.737
-8 | -0.362 | 0.04859 | -0.041 | -7.443
-7.5 | -0.32 | 0.04558 | -0.044 | -7.018
-7 | -0.338 | 0.01043 | -0.087 | -32.444
-6.5 | -0.283 | 0.01016 | -0.088 | -27.872
-6 | -0.227 | 0.00986 | -0.09 | -22.979
-5.5 | -0.169 | 0.00897 | -0.091 | -18.826
-5 | -0.11 | 0.00957 | -0.092 | -11.517
-4.5 | -0.05 | 0.00925 | -0.093 | -5.461
-4 | 0.01 | 0.00908 | -0.095 | 1.081
-3.5 | 0.071 | 0.00837 | -0.096 | 8.427
-3 | 0.131 | 0.00788 | -0.097 | 16.676
-2.5 | 0.193 | 0.00824 | -0.098 | 23.373
-2 | 0.254 | 0.00812 | -0.099 | 31.265
-1.5 | 0.316 | 0.00795 | -0.1 | 39.772
-1 | 0.377 | 0.00557 | -0.101 | 67.763
-0.5 | 0.438 | 0.00561 | -0.102 | 78.177
0 | 0.495 | 0.0057 | -0.103 | 86.877
0.5 | 0.556 | 0.00576 | -0.104 | 96.548
1 | 0.616 | 0.00582 | -0.105 | 105.839
1.5 | 0.675 | 0.00588 | -0.106 | 114.778
2 | 0.735 | 0.00597 | -0.107 | 123.151
2.5 | 0.795 | 0.00604 | -0.108 | 131.539
3 | 0.849 | 0.0062 | -0.109 | 137.075
3.5 | 0.907 | 0.00631 | -0.11 | 143.666
4 | 0.963 | 0.00643 | -0.111 | 149.74
4.5 | 1.013 | 0.01419 | -0.111 | 71.405
5 | 1.066 | 0.01473 | -0.112 | 72.348
5.5 | 1.117 | 0.01531 | -0.113 | 72.99
6 | 1.167 | 0.01593 | -0.114 | 73.238
6.5 | 1.214 | 0.01657 | -0.115 | 73.266
7 | 1.258 | 0.01726 | -0.116 | 72.915
7.5 | 1.3 | 0.01796 | -0.117 | 72.392
8 | 1.339 | 0.01879 | -0.117 | 71.259
8.5 | 1.374 | 0.01962 | -0.118 | 70.03
9 | 1.404 | 0.0206 | -0.119 | 68.146
9.5 | 1.427 | 0.02144 | -0.12 | 66.566
10 | 1.446 | 0.02239 | -0.121 | 64.576
10.5 | 1.459 | 0.02352 | -0.122 | 62.043
11 | 1.468 | 0.02452 | -0.122 | 59.87
11.5 | 1.471 | 0.02559 | -0.123 | 57.456
12 | 1.468 | 0.02678 | -0.124 | 54.804
12.5 | 1.213 | 0.08306 | -0.066 | 14.607
13 | 1.195 | 0.08877 | -0.062 | 13.463
13.5 | 1.175 | 0.09438 | -0.062 | 12.449
14 | 1.151 | 0.10159 | -0.062 | 11.332
14.5 | 1.124 | 0.10709 | -0.062 | 10.498
15 | 1.095 | 0.11413 | -0.062 | 9.592
15.5 | 1.062 | 0.12176 | -0.062 | 8.725
16 | 1.028 | 0.12979 | -0.061 | 7.92
16.5 | 0.993 | 0.13726 | -0.062 | 7.233

## 42. Re 1M Mach 0.00 (2)
BIGFOIL.COM POLAR EXPORT
NACA66A515
NACA66A515 |  |  |  | Cl Max: | 1.3885 | at alpha= | 17.5 | deg
XFOIL ncrit=9 |  |  |  | L/D Max: | 139.956 | at alpha= | 4.5 | deg
Re: | 1000000 |  |  | Cd Min: | 0.13748 | at alpha= | -15.5 | deg
Mach: | 0 |  |  | Cl=0 at alpha= | -4.2623 | deg
|  |  |  | @ Cl=0.1, Cd= | 0.0090204
|  |  |  | @ Cl=0.4, Cd= | 0.0065218
|  |  |  | @ Cl=0.6, Cd= | 0.0068204
alpha (deg) | Cl | Cd | Cm | Cl/Cd
-15.5 | -0.2666 | 0.13748 | -0.0925 | -1.9392
-15 | -0.2607 | 0.12901 | -0.0959 | -2.0208
-14.5 | -0.2438 | 0.12385 | -0.0984 | -1.9685
-13.5 | -0.232 | 0.10788 | -0.1068 | -2.1505
-13 | -0.2335 | 0.0982 | -0.1112 | -2.3778
-12.5 | -0.2709 | 0.08199 | -0.1181 | -3.3041
-12 | -0.2697 | 0.07512 | -0.1217 | -3.5903
-11.5 | -0.3779 | 0.05008 | -0.1349 | -7.5459
-11 | -0.4442 | 0.04167 | -0.131 | -10.6599
-10.5 | -0.5355 | 0.0305 | -0.1174 | -17.5574
-10 | -0.5281 | 0.02579 | -0.1127 | -20.4769
-9.5 | -0.5014 | 0.02237 | -0.1098 | -22.4139
-9 | -0.4613 | 0.02062 | -0.1084 | -22.3715
-8.5 | -0.4179 | 0.01928 | -0.1073 | -21.6753
-8 | -0.3743 | 0.01575 | -0.1067 | -23.7651
-7.5 | -0.3252 | 0.01471 | -0.1064 | -22.1074
-7 | -0.2752 | 0.01381 | -0.1062 | -19.9276
-6.5 | -0.2246 | 0.01304 | -0.106 | -17.2239
-6 | -0.1742 | 0.01222 | -0.1057 | -14.2553
-5.5 | -0.1244 | 0.01142 | -0.1053 | -10.8932
-5 | -0.0777 | 0.01041 | -0.1044 | -7.464
-4.5 | -0.0252 | 0.01 | -0.1045 | -2.52
-4 | 0.0278 | 0.0096 | -0.1046 | 2.8958
-3.5 | 0.0807 | 0.00913 | -0.1047 | 8.839
-3 | 0.1353 | 0.00882 | -0.105 | 15.3401
-2.5 | 0.1896 | 0.00847 | -0.1054 | 22.3849
-2 | 0.2312 | 0.00656 | -0.1046 | 35.2439
-1.5 | 0.2845 | 0.00617 | -0.1048 | 46.1102
-1 | 0.3418 | 0.00633 | -0.1053 | 53.9968
-0.5 | 0.3994 | 0.00652 | -0.106 | 61.2577
0 | 0.4569 | 0.00669 | -0.1066 | 68.296
0.5 | 0.5153 | 0.00678 | -0.1076 | 76.0029
1 | 0.5727 | 0.00683 | -0.1085 | 83.8507
1.5 | 0.6299 | 0.00681 | -0.1092 | 92.4963
2 | 0.688 | 0.00681 | -0.1102 | 101.0279
2.5 | 0.7449 | 0.00686 | -0.1109 | 108.586
3 | 0.8008 | 0.0068 | -0.1113 | 117.7647
3.5 | 0.8538 | 0.00672 | -0.1111 | 127.0536
4 | 0.9031 | 0.00669 | -0.1101 | 134.9925
4.5 | 0.9489 | 0.00678 | -0.1084 | 139.9558
5 | 0.9457 | 0.00779 | -0.0968 | 121.3992
5.5 | 0.9226 | 0.00968 | -0.0824 | 95.3099
6 | 0.913 | 0.01181 | -0.0717 | 77.3074
6.5 | 0.909 | 0.01419 | -0.0628 | 64.0592
7 | 0.9101 | 0.01667 | -0.0553 | 54.5951
7.5 | 0.9333 | 0.01827 | -0.0512 | 51.0837
8 | 0.9679 | 0.01933 | -0.049 | 50.0724
8.5 | 0.9983 | 0.02065 | -0.0461 | 48.3438
9 | 1.0325 | 0.02176 | -0.044 | 47.4494
9.5 | 1.0626 | 0.02309 | -0.0413 | 46.0199
10 | 1.0851 | 0.02469 | -0.0375 | 43.949
11 | 1.1518 | 0.02793 | -0.0348 | 41.2388
11.5 | 1.1796 | 0.02984 | -0.0327 | 39.5308
12 | 1.1925 | 0.03298 | -0.0292 | 36.1583
12.5 | 1.2211 | 0.03497 | -0.0275 | 34.9185
13 | 1.2476 | 0.03717 | -0.0258 | 33.5647
13.5 | 1.2736 | 0.03947 | -0.0243 | 32.2675
14 | 1.2977 | 0.04197 | -0.0229 | 30.9197
14.5 | 1.3083 | 0.04588 | -0.0205 | 28.5157
15 | 1.3262 | 0.04919 | -0.019 | 26.9608
15.5 | 1.3447 | 0.05255 | -0.018 | 25.589
16 | 1.3591 | 0.05647 | -0.017 | 24.0676
16.5 | 1.3722 | 0.06065 | -0.0163 | 22.6249
17 | 1.384 | 0.06516 | -0.0162 | 21.24
17.5 | 1.3885 | 0.07077 | -0.0162 | 19.6199
18 | 1.3748 | 0.07904 | -0.0167 | 17.3937
18.5 | 1.376 | 0.08581 | -0.0182 | 16.0354
19 | 1.3748 | 0.09324 | -0.0204 | 14.7447
19.5 | 1.3686 | 0.10173 | -0.0236 | 13.4533
20 | 1.3549 | 0.1118 | -0.0278 | 12.119

## 43. Re 1M Mach 0.10 (1)
BIGFOIL.COM POLAR EXPORT
NACA66A515
NACA66A515 |  |  |  | Cl Max: | 1.461 | at alpha= | 11 | deg
JavaFoil+Calcfoil stall+Eppler ext transition |  |  |  | L/D Max: | 149.867 | at alpha= | 4 | deg
Re: | 1000000 |  |  | Cd Min: | 0.00556 | at alpha= | -1 | deg
Mach: | 0.1 |  |  | Cl=0 at alpha= | -4.082 | deg
|  |  |  | @ Cl=0.1, Cd= | 0.0081428
|  |  |  | @ Cl=0.4, Cd= | 0.0055738
|  |  |  | @ Cl=0.6, Cd= | 0.0058013
alpha (deg) | Cl | Cd | Cm | Cl/Cd
-19.5 | -0.527 | 0.19312 | -0.026 | -2.728
-19 | -0.548 | 0.18501 | -0.027 | -2.963
-18.5 | -0.569 | 0.17226 | -0.027 | -3.302
-18 | -0.589 | 0.16329 | -0.028 | -3.607
-17.5 | -0.608 | 0.15412 | -0.028 | -3.945
-17 | -0.625 | 0.14586 | -0.029 | -4.288
-16.5 | -0.641 | 0.13649 | -0.03 | -4.698
-16 | -0.655 | 0.12889 | -0.03 | -5.079
-15.5 | -0.664 | 0.12057 | -0.031 | -5.507
-15 | -0.668 | 0.11457 | -0.031 | -5.831
-14.5 | -0.67 | 0.1071 | -0.032 | -6.252
-14 | -0.668 | 0.10237 | -0.032 | -6.522
-13.5 | -0.66 | 0.09531 | -0.032 | -6.929
-13 | -0.648 | 0.09032 | -0.033 | -7.177
-12.5 | -0.633 | 0.08554 | -0.034 | -7.402
-12 | -0.615 | 0.07891 | -0.034 | -7.788
-11.5 | -0.593 | 0.07484 | -0.034 | -7.922
-11 | -0.568 | 0.07072 | -0.035 | -8.036
-10.5 | -0.54 | 0.06652 | -0.035 | -8.125
-10 | -0.51 | 0.06265 | -0.036 | -8.14
-9.5 | -0.477 | 0.05889 | -0.037 | -8.094
-9 | -0.441 | 0.05547 | -0.038 | -7.945
-8.5 | -0.403 | 0.05222 | -0.04 | -7.716
-8 | -0.363 | 0.04874 | -0.041 | -7.44
-7.5 | -0.321 | 0.04593 | -0.043 | -6.981
-7 | -0.339 | 0.01047 | -0.087 | -32.42
-6.5 | -0.284 | 0.01017 | -0.089 | -27.93
-6 | -0.227 | 0.00992 | -0.09 | -22.933
-5.5 | -0.17 | 0.00901 | -0.091 | -18.822
-5 | -0.111 | 0.00956 | -0.093 | -11.584
-4.5 | -0.051 | 0.00925 | -0.094 | -5.486
-4 | 0.01 | 0.00864 | -0.095 | 1.141
-3.5 | 0.071 | 0.00839 | -0.096 | 8.447
-3 | 0.132 | 0.00787 | -0.097 | 16.78
-2.5 | 0.194 | 0.00829 | -0.098 | 23.37
-2 | 0.255 | 0.00812 | -0.099 | 31.452
-1.5 | 0.318 | 0.00799 | -0.1 | 39.743
-1 | 0.379 | 0.00556 | -0.101 | 68.213
-0.5 | 0.44 | 0.0056 | -0.102 | 78.605
0 | 0.498 | 0.00571 | -0.103 | 87.148
0.5 | 0.558 | 0.00576 | -0.104 | 96.95
1 | 0.619 | 0.00582 | -0.105 | 106.321
1.5 | 0.679 | 0.00589 | -0.106 | 115.175
2 | 0.739 | 0.00597 | -0.107 | 123.713
2.5 | 0.799 | 0.00608 | -0.108 | 131.257
3 | 0.853 | 0.00621 | -0.109 | 137.463
3.5 | 0.911 | 0.00633 | -0.11 | 143.946
4 | 0.967 | 0.00646 | -0.111 | 149.867
4.5 | 1.017 | 0.01429 | -0.112 | 71.223
5 | 1.071 | 0.01483 | -0.113 | 72.195
5.5 | 1.122 | 0.0154 | -0.113 | 72.844
6 | 1.171 | 0.01605 | -0.114 | 72.967
6.5 | 1.218 | 0.0167 | -0.115 | 72.98
7 | 1.263 | 0.0174 | -0.116 | 72.584
7.5 | 1.304 | 0.01817 | -0.117 | 71.752
8 | 1.342 | 0.01896 | -0.118 | 70.795
8.5 | 1.377 | 0.01995 | -0.119 | 69.032
9 | 1.406 | 0.02073 | -0.12 | 67.805
9.5 | 1.428 | 0.0217 | -0.121 | 65.796
10 | 1.445 | 0.02269 | -0.121 | 63.681
10.5 | 1.456 | 0.02381 | -0.122 | 61.139
11 | 1.461 | 0.02475 | -0.123 | 59.052
11.5 | 1.461 | 0.02593 | -0.124 | 56.355
12 | 1.455 | 0.02714 | -0.124 | 53.591
12.5 | 1.199 | 0.08379 | -0.066 | 14.312
13 | 1.176 | 0.09015 | -0.061 | 13.047
13.5 | 1.153 | 0.09605 | -0.062 | 12.001
14 | 1.125 | 0.10283 | -0.062 | 10.937
14.5 | 1.093 | 0.10995 | -0.062 | 9.94
15 | 1.058 | 0.11648 | -0.062 | 9.087
15.5 | 1.021 | 0.12264 | -0.061 | 8.325
16 | 0.982 | 0.13129 | -0.061 | 7.48

## 44. Re 1M Mach 0.10 (2)
BIGFOIL.COM POLAR EXPORT
NACA66A515
NACA66A515 |  |  |  | Cl Max: | 1.3734 | at alpha= | 17 | deg
XFOIL ncrit=9 |  |  |  | L/D Max: | 139.736 | at alpha= | 4.5 | deg
Re: | 1000000 |  |  | Cd Min: | 0.12968 | at alpha= | -15 | deg
Mach: | 0.1 |  |  | Cl=0 at alpha= | -4.2655 | deg
|  |  |  | @ Cl=0.1, Cd= | 0.0090612
|  |  |  | @ Cl=0.4, Cd= | 0.0065351
|  |  |  | @ Cl=0.6, Cd= | 0.0068515
alpha (deg) | Cl | Cd | Cm | Cl/Cd
-15 | -0.2583 | 0.12968 | -0.0962 | -1.9918
-14.5 | -0.241 | 0.12452 | -0.0987 | -1.9354
-14 | -0.2263 | 0.11898 | -0.1017 | -1.902
-13.5 | -0.2281 | 0.10875 | -0.1071 | -2.0975
-13 | -0.2283 | 0.09936 | -0.1114 | -2.2977
-12.5 | -0.2591 | 0.08444 | -0.1177 | -3.0685
-12 | -0.2546 | 0.07834 | -0.1208 | -3.2499
-11.5 | -0.3495 | 0.05252 | -0.1356 | -6.6546
-11 | -0.408 | 0.04416 | -0.1342 | -9.2391
-10.5 | -0.489 | 0.03531 | -0.1236 | -13.8488
-10 | -0.5132 | 0.02796 | -0.1159 | -18.3548
-9.5 | -0.4967 | 0.0235 | -0.1119 | -21.1362
-9 | -0.4601 | 0.02121 | -0.11 | -21.6926
-8.5 | -0.4172 | 0.01992 | -0.1087 | -20.9438
-8 | -0.3753 | 0.01608 | -0.1078 | -23.3396
-7.5 | -0.3262 | 0.01493 | -0.1075 | -21.8486
-7 | -0.2761 | 0.01398 | -0.1071 | -19.7496
-6.5 | -0.2251 | 0.01318 | -0.1069 | -17.0789
-6 | -0.1744 | 0.01232 | -0.1066 | -14.1558
-5.5 | -0.1231 | 0.01166 | -0.1063 | -10.5575
-5 | -0.0775 | 0.01049 | -0.1052 | -7.388
-4.5 | -0.025 | 0.01005 | -0.1052 | -2.4876
-4 | 0.0283 | 0.00963 | -0.1053 | 2.9387
-3.5 | 0.0814 | 0.00917 | -0.1053 | 8.8768
-3 | 0.1361 | 0.00885 | -0.1056 | 15.3785
-2.5 | 0.1911 | 0.00855 | -0.106 | 22.3509
-2 | 0.2329 | 0.00666 | -0.1052 | 34.97
-1.5 | 0.2859 | 0.00619 | -0.1053 | 46.1874
-1 | 0.3435 | 0.00635 | -0.1059 | 54.0945
-0.5 | 0.4015 | 0.00654 | -0.1065 | 61.3914
0 | 0.4594 | 0.00672 | -0.1072 | 68.3631
0.5 | 0.5182 | 0.00682 | -0.1082 | 75.9824
1 | 0.5757 | 0.00686 | -0.109 | 83.9213
1.5 | 0.6332 | 0.00684 | -0.1098 | 92.5731
2 | 0.6918 | 0.00685 | -0.1108 | 100.9927
2.5 | 0.7488 | 0.00689 | -0.1114 | 108.6792
3 | 0.8054 | 0.00683 | -0.1119 | 117.9209
3.5 | 0.8585 | 0.00675 | -0.1116 | 127.1852
4 | 0.9077 | 0.00671 | -0.1105 | 135.2757
4.5 | 0.953 | 0.00682 | -0.1086 | 139.7361
5 | 0.9457 | 0.00785 | -0.0961 | 120.4713
5.5 | 0.9221 | 0.00982 | -0.0816 | 93.9002
6 | 0.9121 | 0.01201 | -0.0709 | 75.945
6.5 | 0.908 | 0.01443 | -0.062 | 62.9245
7 | 0.9089 | 0.01696 | -0.0545 | 53.5908
7.5 | 0.9331 | 0.01854 | -0.0506 | 50.329
8 | 0.9678 | 0.01963 | -0.0482 | 49.3021
8.5 | 0.9988 | 0.02094 | -0.0454 | 47.6982
9 | 1.0326 | 0.02212 | -0.0431 | 46.6817
9.5 | 1.0622 | 0.02353 | -0.0404 | 45.1424
10 | 1.0834 | 0.02512 | -0.0362 | 43.129
11 | 1.1513 | 0.02853 | -0.0337 | 40.354
11.5 | 1.1779 | 0.03058 | -0.0315 | 38.5186
12 | 1.192 | 0.0337 | -0.0281 | 35.3709
12.5 | 1.22 | 0.03581 | -0.0263 | 34.0687
13 | 1.2464 | 0.0381 | -0.0246 | 32.7139
13.5 | 1.2715 | 0.04055 | -0.0229 | 31.3564
14 | 1.2939 | 0.0433 | -0.0214 | 29.8822
14.5 | 1.3034 | 0.04746 | -0.019 | 27.4631
15 | 1.3236 | 0.05065 | -0.0177 | 26.1323
15.5 | 1.3404 | 0.05432 | -0.0166 | 24.676
16 | 1.3532 | 0.05856 | -0.0156 | 23.1079
16.5 | 1.3645 | 0.0631 | -0.0151 | 21.6244
17 | 1.3734 | 0.06815 | -0.0151 | 20.1526
17.5 | 1.3705 | 0.07493 | -0.0154 | 18.2904
18 | 1.3601 | 0.08318 | -0.0165 | 16.3513
18.5 | 1.3563 | 0.09099 | -0.0186 | 14.906
19 | 1.3494 | 0.09962 | -0.0216 | 13.5455
19.5 | 1.3382 | 0.10936 | -0.0257 | 12.2366
20 | 1.319 | 0.12088 | -0.0313 | 10.9116

## 45. Re 1M Mach 0.25 (1)
BIGFOIL.COM POLAR EXPORT
NACA66A515
NACA66A515 |  |  |  | Cl Max: | 1.422 | at alpha= | 10 | deg
JavaFoil+Calcfoil stall+Eppler ext transition |  |  |  | L/D Max: | 149.541 | at alpha= | 4 | deg
Re: | 1000000 |  |  | Cd Min: | 0.00562 | at alpha= | -1 | deg
Mach: | 0.25 |  |  | Cl=0 at alpha= | -4.0807 | deg
|  |  |  | @ Cl=0.1, Cd= | 0.0087271
|  |  |  | @ Cl=0.4, Cd= | 0.0056263
|  |  |  | @ Cl=0.6, Cd= | 0.0058836
alpha (deg) | Cl | Cd | Cm | Cl/Cd
-18 | -0.205 | 0.24471 | -0.028 | -0.836
-17.5 | -0.276 | 0.21836 | -0.029 | -1.262
-17 | -0.335 | 0.19921 | -0.029 | -1.68
-16.5 | -0.388 | 0.17012 | -0.029 | -2.28
-16 | -0.436 | 0.15514 | -0.03 | -2.813
-15.5 | -0.477 | 0.14505 | -0.03 | -3.29
-15 | -0.51 | 0.13299 | -0.031 | -3.836
-14.5 | -0.538 | 0.12471 | -0.032 | -4.313
-14 | -0.56 | 0.11345 | -0.032 | -4.937
-13.5 | -0.574 | 0.10425 | -0.033 | -5.504
-13 | -0.579 | 0.09685 | -0.033 | -5.98
-12.5 | -0.579 | 0.08927 | -0.034 | -6.49
-12 | -0.574 | 0.08364 | -0.034 | -6.864
-11.5 | -0.564 | 0.07918 | -0.034 | -7.12
-11 | -0.548 | 0.07298 | -0.035 | -7.511
-10.5 | -0.528 | 0.06832 | -0.035 | -7.728
-10 | -0.503 | 0.06444 | -0.036 | -7.811
-9.5 | -0.475 | 0.06023 | -0.037 | -7.879
-9 | -0.442 | 0.05657 | -0.038 | -7.811
-8.5 | -0.406 | 0.05291 | -0.039 | -7.672
-8 | -0.367 | 0.04987 | -0.041 | -7.365
-7.5 | -0.325 | 0.04678 | -0.042 | -6.958
-7 | -0.281 | 0.04419 | -0.044 | -6.365
-6.5 | -0.289 | 0.0104 | -0.091 | -27.822
-6 | -0.232 | 0.01016 | -0.092 | -22.834
-5.5 | -0.173 | 0.00991 | -0.094 | -17.486
-5 | -0.113 | 0.00894 | -0.095 | -12.648
-4.5 | -0.052 | 0.00908 | -0.096 | -5.73
-4 | 0.01 | 0.00858 | -0.097 | 1.178
-3.5 | 0.073 | 0.00886 | -0.098 | 8.214
-3 | 0.136 | 0.00855 | -0.1 | 15.867
-2.5 | 0.199 | 0.00836 | -0.101 | 23.805
-2 | 0.262 | 0.00821 | -0.102 | 31.96
-1.5 | 0.326 | 0.00806 | -0.103 | 40.502
-1 | 0.39 | 0.00562 | -0.104 | 69.279
-0.5 | 0.453 | 0.00566 | -0.105 | 79.898
0 | 0.511 | 0.0058 | -0.106 | 88.131
0.5 | 0.573 | 0.00584 | -0.107 | 98.094
1 | 0.635 | 0.00594 | -0.108 | 106.82
1.5 | 0.697 | 0.00603 | -0.109 | 115.525
2 | 0.758 | 0.00611 | -0.11 | 123.999
2.5 | 0.82 | 0.0062 | -0.111 | 132.151
3 | 0.875 | 0.00635 | -0.112 | 137.963
3.5 | 0.934 | 0.00648 | -0.113 | 144.116
4 | 0.992 | 0.00663 | -0.114 | 149.541
4.5 | 1.043 | 0.01479 | -0.115 | 70.507
5 | 1.097 | 0.01539 | -0.116 | 71.241
5.5 | 1.148 | 0.01606 | -0.116 | 71.506
6 | 1.197 | 0.01674 | -0.117 | 71.52
6.5 | 1.243 | 0.0175 | -0.118 | 71.011
7 | 1.285 | 0.01821 | -0.119 | 70.573
7.5 | 1.324 | 0.01917 | -0.12 | 69.084
8 | 1.359 | 0.02005 | -0.121 | 67.754
8.5 | 1.388 | 0.0211 | -0.122 | 65.78
9 | 1.409 | 0.02205 | -0.123 | 63.892
9.5 | 1.42 | 0.02328 | -0.124 | 60.979
10 | 1.422 | 0.02437 | -0.124 | 58.375
10.5 | 1.416 | 0.02546 | -0.125 | 55.617
11 | 1.165 | 0.07286 | -0.061 | 15.984
11.5 | 1.143 | 0.07793 | -0.058 | 14.673
12 | 1.115 | 0.0844 | -0.056 | 13.213
12.5 | 1.071 | 0.09032 | -0.057 | 11.858
13 | 1.018 | 0.09768 | -0.059 | 10.424
13.5 | 0.957 | 0.10757 | -0.058 | 8.893
14 | 0.888 | 0.11673 | -0.057 | 7.604
14.5 | 0.813 | 0.12635 | -0.056 | 6.431
15 | 0.732 | 0.14053 | -0.055 | 5.211

## 46. Re 1M Mach 0.25 (2)
BIGFOIL.COM POLAR EXPORT
NACA66A515
NACA66A515 |  |  |  | Cl Max: | 1.2945 | at alpha= | 15.5 | deg
XFOIL ncrit=9 |  |  |  | L/D Max: | 138.675 | at alpha= | 4.5 | deg
Re: | 1000000 |  |  | Cd Min: | 0.23388 | at alpha= | 20 | deg
Mach: | 0.25 |  |  | Cl=0 at alpha= | -4.2851 | deg
|  |  |  | @ Cl=0.1, Cd= | 0.0093382
|  |  |  | @ Cl=0.4, Cd= | 0.0066319
|  |  |  | @ Cl=0.6, Cd= | 0.0070386
alpha (deg) | Cl | Cd | Cm | Cl/Cd
-14 | -0.2104 | 0.12241 | -0.1037 | -1.7188
-13.5 | -0.2098 | 0.11287 | -0.1089 | -1.8588
-13 | -0.2051 | 0.10437 | -0.1129 | -1.9651
-12.5 | -0.2053 | 0.09496 | -0.1173 | -2.162
-12 | -0.2081 | 0.08718 | -0.1204 | -2.387
-11.5 | -0.2002 | 0.08132 | -0.1231 | -2.4619
-11 | -0.2776 | 0.05555 | -0.1388 | -4.9973
-10.5 | -0.3278 | 0.04635 | -0.1409 | -7.0723
-10 | -0.3787 | 0.03904 | -0.1366 | -9.7003
-9.5 | -0.4205 | 0.03298 | -0.1277 | -12.7502
-9 | -0.4326 | 0.02633 | -0.121 | -16.4299
-8.5 | -0.4086 | 0.02268 | -0.1172 | -18.0159
-8 | -0.3757 | 0.019 | -0.1145 | -19.7737
-7.5 | -0.3307 | 0.01643 | -0.1133 | -20.1278
-7 | -0.2802 | 0.0151 | -0.1126 | -18.5563
-6.5 | -0.2279 | 0.014 | -0.1121 | -16.2786
-6 | -0.1755 | 0.01292 | -0.1115 | -13.5836
-5.5 | -0.1227 | 0.01215 | -0.111 | -10.0988
-5 | -0.0758 | 0.01091 | -0.1096 | -6.9478
-4.5 | -0.0233 | 0.01032 | -0.1092 | -2.2578
-4 | 0.0309 | 0.00986 | -0.109 | 3.1339
-3.5 | 0.0859 | 0.00944 | -0.109 | 9.0996
-3 | 0.1413 | 0.00904 | -0.1091 | 15.6305
-2.5 | 0.1977 | 0.00877 | -0.1094 | 22.5428
-2 | 0.2429 | 0.00725 | -0.1086 | 33.5034
-1.5 | 0.2936 | 0.0063 | -0.1083 | 46.6032
-1 | 0.3532 | 0.00646 | -0.1089 | 54.6749
-0.5 | 0.4131 | 0.00668 | -0.1096 | 61.8413
0 | 0.4729 | 0.00691 | -0.1102 | 68.437
0.5 | 0.533 | 0.00705 | -0.1112 | 75.6028
1 | 0.5918 | 0.00704 | -0.1119 | 84.0625
1.5 | 0.6519 | 0.00703 | -0.1128 | 92.7312
2 | 0.7132 | 0.00709 | -0.114 | 100.5924
2.5 | 0.7703 | 0.00708 | -0.1142 | 108.7994
3 | 0.8292 | 0.00703 | -0.1147 | 117.9516
3.5 | 0.8847 | 0.00698 | -0.1144 | 126.7479
4 | 0.9322 | 0.00688 | -0.1124 | 135.4942
4.5 | 0.9735 | 0.00702 | -0.1091 | 138.6752
5 | 0.9465 | 0.00835 | -0.0924 | 113.3533
5.5 | 0.9201 | 0.01069 | -0.0778 | 86.0711
6 | 0.9079 | 0.01316 | -0.0669 | 68.9894
6.5 | 0.902 | 0.01583 | -0.0579 | 56.9804
7 | 0.9031 | 0.01856 | -0.0505 | 48.6584
7.5 | 0.9336 | 0.01998 | -0.0471 | 46.7267
8 | 0.9683 | 0.02127 | -0.0445 | 45.5242
8.5 | 1.0004 | 0.02272 | -0.0416 | 44.0317
9 | 1.0339 | 0.02417 | -0.039 | 42.7762
10 | 1.0846 | 0.02793 | -0.0319 | 38.8328
11 | 1.1458 | 0.03208 | -0.0279 | 35.717
11.5 | 1.1641 | 0.03512 | -0.0247 | 33.1464
12 | 1.1874 | 0.03794 | -0.0221 | 31.2968
12.5 | 1.2131 | 0.04066 | -0.0199 | 29.8352
13 | 1.2368 | 0.04365 | -0.0179 | 28.3345
13.5 | 1.2583 | 0.04693 | -0.016 | 26.8123
14 | 1.2686 | 0.05151 | -0.0137 | 24.6282
14.5 | 1.2839 | 0.05578 | -0.0122 | 23.0172
15 | 1.2911 | 0.0611 | -0.0109 | 21.1309
15.5 | 1.2945 | 0.06715 | -0.0103 | 19.2777
16 | 1.2923 | 0.07421 | -0.0106 | 17.4141
16.5 | 1.2847 | 0.08244 | -0.012 | 15.5835
17 | 1.2508 | 0.09514 | -0.0157 | 13.1469
17.5 | 1.2244 | 0.10785 | -0.0211 | 11.3528
18 | 1.1965 | 0.12186 | -0.0285 | 9.8186
18.5 | 1.1606 | 0.13839 | -0.0384 | 8.3864
19 | 1.1194 | 0.15757 | -0.0509 | 7.1041
19.5 | 0.9533 | 0.22137 | -0.0848 | 4.3064
20 | 0.9563 | 0.23388 | -0.0914 | 4.0888

## 47. Re 1M Mach 0.50 (1)
BIGFOIL.COM POLAR EXPORT
NACA66A515
NACA66A515 |  |  |  | Cl Max: | 1.318 | at alpha= | 7 | deg
JavaFoil+Calcfoil stall+Eppler ext transition |  |  |  | L/D Max: | 142.487 | at alpha= | 3.5 | deg
Re: | 1000000 |  |  | Cd Min: | 0.00605 | at alpha= | -0.5 | deg
Mach: | 0.5 |  |  | Cl=0 at alpha= | -4.0809 | deg
|  |  |  | @ Cl=0.1, Cd= | 0.0092314
|  |  |  | @ Cl=0.4, Cd= | 0.008325
|  |  |  | @ Cl=0.6, Cd= | 0.0062964
alpha (deg) | Cl | Cd | Cm | Cl/Cd
-20 | -0.885 | 0.19604 | -0.039 | -4.514
-19.5 | -0.855 | 0.18842 | -0.038 | -4.539
-19 | -0.828 | 0.18404 | -0.038 | -4.498
-18.5 | -0.801 | 0.17868 | -0.038 | -4.481
-18 | -0.773 | 0.17008 | -0.039 | -4.547
-17.5 | -0.746 | 0.16546 | -0.04 | -4.51
-17 | -0.717 | 0.16146 | -0.039 | -4.444
-16.5 | -0.69 | 0.15536 | -0.038 | -4.439
-16 | -0.662 | 0.15048 | -0.039 | -4.402
-15.5 | -0.635 | 0.14403 | -0.04 | -4.409
-15 | -0.608 | 0.13894 | -0.04 | -4.373
-14.5 | -0.58 | 0.13485 | -0.041 | -4.302
-14 | -0.552 | 0.13031 | -0.04 | -4.233
-13.5 | -0.524 | 0.12528 | -0.039 | -4.18
-13 | -0.496 | 0.1203 | -0.04 | -4.124
-12.5 | -0.469 | 0.11686 | -0.04 | -4.009
-12 | -0.441 | 0.11514 | -0.041 | -3.829
-11.5 | -0.413 | 0.10664 | -0.041 | -3.875
-11 | -0.386 | 0.10356 | -0.042 | -3.723
-10.5 | -0.358 | 0.10171 | -0.042 | -3.516
-10 | -0.329 | 0.09545 | -0.04 | -3.451
-9.5 | -0.302 | 0.09295 | -0.04 | -3.245
-9 | -0.274 | 0.08681 | -0.041 | -3.156
-8.5 | -0.246 | 0.08125 | -0.042 | -3.03
-8 | -0.289 | 0.06251 | -0.041 | -4.624
-7.5 | -0.314 | 0.05245 | -0.042 | -5.978
-7 | -0.287 | 0.0472 | -0.043 | -6.075
-6.5 | -0.248 | 0.04444 | -0.045 | -5.577
-6 | -0.202 | 0.04139 | -0.048 | -4.891
-5.5 | -0.153 | 0.03873 | -0.05 | -3.949
-5 | -0.123 | 0.01032 | -0.104 | -11.932
-4.5 | -0.057 | 0.00997 | -0.106 | -5.704
-4 | 0.011 | 0.00965 | -0.107 | 1.153
-3.5 | 0.08 | 0.0093 | -0.109 | 8.645
-3 | 0.15 | 0.00906 | -0.11 | 16.598
-2.5 | 0.221 | 0.00826 | -0.112 | 26.791
-2 | 0.292 | 0.00837 | -0.113 | 34.937
-1.5 | 0.365 | 0.0084 | -0.114 | 43.413
-1 | 0.435 | 0.00825 | -0.115 | 52.794
-0.5 | 0.506 | 0.00605 | -0.117 | 83.574
0 | 0.568 | 0.00625 | -0.118 | 90.885
0.5 | 0.637 | 0.00635 | -0.119 | 100.33
1 | 0.706 | 0.00642 | -0.12 | 110.003
1.5 | 0.775 | 0.00655 | -0.121 | 118.369
2 | 0.843 | 0.00669 | -0.122 | 126.106
2.5 | 0.912 | 0.00684 | -0.124 | 133.236
3 | 0.972 | 0.00704 | -0.125 | 138.058
3.5 | 1.035 | 0.00727 | -0.126 | 142.487
4 | 1.092 | 0.01664 | -0.126 | 65.58
4.5 | 1.15 | 0.01741 | -0.127 | 66.072
5 | 1.204 | 0.01836 | -0.128 | 65.545
5.5 | 1.251 | 0.01931 | -0.129 | 64.775
6 | 1.289 | 0.02044 | -0.13 | 63.067
6.5 | 1.314 | 0.02179 | -0.132 | 60.323
7 | 1.318 | 0.0231 | -0.133 | 57.037
7.5 | 1.063 | 0.0508 | -0.063 | 20.922
8 | 0.921 | 0.05842 | -0.05 | 15.761
8.5 | 0.691 | 0.06527 | -0.054 | 10.59
9 | 0.718 | 0.08779 | -0.053 | 8.176
9.5 | 0.745 | 0.09385 | -0.058 | 7.942
10 | 0.772 | 0.09742 | -0.059 | 7.924
10.5 | 0.799 | 0.10037 | -0.059 | 7.956
11 | 0.826 | 0.10384 | -0.064 | 7.956
11.5 | 0.853 | 0.11436 | -0.066 | 7.46
12 | 0.88 | 0.11765 | -0.067 | 7.476

## 48. Re 1M Mach 0.50 (2)
BIGFOIL.COM POLAR EXPORT
NACA66A515
NACA66A515 |  |  |  | Cl Max: | 1.1217 | at alpha= | 11 | deg
XFOIL ncrit=9 |  |  |  | L/D Max: | 128.562 | at alpha= | 4 | deg
Re: | 1000000 |  |  | Cd Min: | 0.22239 | at alpha= | -20 | deg
Mach: | 0.5 |  |  | Cl=0 at alpha= | -4.4434 | deg
|  |  |  | @ Cl=0.1, Cd= | 0.010594
|  |  |  | @ Cl=0.4, Cd= | 0.0072162
|  |  |  | @ Cl=0.6, Cd= | 0.0079454
alpha (deg) | Cl | Cd | Cm | Cl/Cd
-20 | -0.3852 | 0.22239 | -0.0659 | -1.7321
-19.5 | -0.3669 | 0.21417 | -0.0707 | -1.7131
-19 | -0.349 | 0.20627 | -0.0751 | -1.692
-18.5 | -0.3257 | 0.19986 | -0.0787 | -1.6296
-18 | -0.3047 | 0.19294 | -0.083 | -1.5792
-17.5 | -0.2878 | 0.18465 | -0.0876 | -1.5586
-17 | -0.2729 | 0.17656 | -0.0921 | -1.5457
-16.5 | -0.2498 | 0.16954 | -0.0954 | -1.4734
-16 | -0.2285 | 0.16329 | -0.0991 | -1.3994
-15.5 | -0.2186 | 0.15455 | -0.1044 | -1.4144
-15 | -0.2036 | 0.14627 | -0.1085 | -1.3919
-14.5 | -0.1803 | 0.13994 | -0.1113 | -1.2884
-14 | -0.1601 | 0.13387 | -0.1147 | -1.1959
-13.5 | -0.1534 | 0.12522 | -0.12 | -1.225
-13 | -0.1408 | 0.11721 | -0.1243 | -1.2013
-12.5 | -0.1311 | 0.1089 | -0.128 | -1.2039
-12 | -0.1109 | 0.10358 | -0.1301 | -1.0707
-11.5 | -0.0963 | 0.09726 | -0.1333 | -0.99013
-11 | -0.0942 | 0.08804 | -0.139 | -1.07
-10.5 | -0.0896 | 0.07988 | -0.143 | -1.1217
-9.5 | -0.0923 | 0.06439 | -0.1497 | -1.4335
-9 | -0.125 | 0.05026 | -0.1597 | -2.4871
-8.5 | -0.1627 | 0.04125 | -0.1623 | -3.9442
-8 | -0.1964 | 0.03506 | -0.159 | -5.6018
-7.5 | -0.2254 | 0.03036 | -0.151 | -7.4242
-7 | -0.2304 | 0.02525 | -0.1442 | -9.1248
-6.5 | -0.2112 | 0.02105 | -0.1388 | -10.0333
-6 | -0.1723 | 0.01758 | -0.135 | -9.8009
-5.5 | -0.1186 | 0.01511 | -0.1328 | -7.8491
-5 | -0.0597 | 0.01352 | -0.1312 | -4.4157
-4.5 | -0.0062 | 0.01199 | -0.129 | -0.5171
-4 | 0.0486 | 0.01119 | -0.1272 | 4.3432
-3.5 | 0.1047 | 0.01054 | -0.1255 | 9.9336
-3 | 0.1634 | 0.01002 | -0.1245 | 16.3074
-2.5 | 0.2242 | 0.00959 | -0.124 | 23.3785
-2 | 0.2872 | 0.00931 | -0.1239 | 30.8485
-1.5 | 0.3303 | 0.00738 | -0.122 | 44.7561
-1 | 0.3899 | 0.00717 | -0.1213 | 54.3794
-0.5 | 0.4555 | 0.00747 | -0.1215 | 60.9772
0 | 0.5214 | 0.00775 | -0.1217 | 67.2774
0.5 | 0.5891 | 0.00793 | -0.1225 | 74.2875
1 | 0.6601 | 0.00803 | -0.1241 | 82.2042
1.5 | 0.7223 | 0.00813 | -0.1238 | 88.8438
2 | 0.7877 | 0.00815 | -0.1241 | 96.6503
2.5 | 0.8608 | 0.00814 | -0.1255 | 105.7494
3 | 0.9189 | 0.00804 | -0.1237 | 114.291
3.5 | 0.9748 | 0.00789 | -0.1212 | 123.5488
4 | 1.0105 | 0.00786 | -0.1145 | 128.5623
4.5 | 1.0134 | 0.00841 | -0.1018 | 120.4994
5 | 0.9664 | 0.01112 | -0.0823 | 86.9065
5.5 | 0.925 | 0.01479 | -0.0662 | 62.5423
6.5 | 0.8905 | 0.02224 | -0.0451 | 40.0405
7 | 0.9072 | 0.02499 | -0.0394 | 36.3025
7.5 | 0.9438 | 0.02693 | -0.0359 | 35.0464
8 | 0.9742 | 0.02932 | -0.0319 | 33.2265
8.5 | 1.0066 | 0.03174 | -0.0282 | 31.7139
9 | 1.034 | 0.03468 | -0.0242 | 29.8155
9.5 | 1.0545 | 0.03817 | -0.02 | 27.6264
10.5 | 1.1007 | 0.04558 | -0.0121 | 24.1487
11 | 1.1217 | 0.04977 | -0.0082 | 22.5377
12 | 1.1205 | 0.06346 | -0.0034 | 17.6568
12.5 | 1.0991 | 0.07384 | -0.0037 | 14.8849
13 | 1.0682 | 0.08642 | -0.0073 | 12.3606
13.5 | 1.035 | 0.10064 | -0.014 | 10.2842
14 | 1.0012 | 0.11666 | -0.0236 | 8.5822
14.5 | 0.9707 | 0.13398 | -0.0351 | 7.2451
15 | 0.9426 | 0.15291 | -0.0468 | 6.1644
15.5 | 0.9321 | 0.16812 | -0.0559 | 5.5443
16 | 0.9328 | 0.18065 | -0.0634 | 5.1636

## 49. Re 2M Mach 0.00 (1)
BIGFOIL.COM POLAR EXPORT
NACA66A515
NACA66A515 |  |  |  | Cl Max: | 1.474 | at alpha= | 11.5 | deg
JavaFoil+Calcfoil stall+Eppler ext transition |  |  |  | L/D Max: | 184.944 | at alpha= | 4 | deg
Re: | 2000000 |  |  | Cd Min: | 0.00407 | at alpha= | 0.5 | deg
Mach: | 0 |  |  | Cl=0 at alpha= | -4.0833 | deg
|  |  |  | @ Cl=0.1, Cd= | 0.0074539
|  |  |  | @ Cl=0.4, Cd= | 0.0042913
|  |  |  | @ Cl=0.6, Cd= | 0.0045278
alpha (deg) | Cl | Cd | Cm | Cl/Cd
-20 | -0.556 | 0.1846 | -0.027 | -3.013
-19.5 | -0.575 | 0.17597 | -0.028 | -3.268
-19 | -0.593 | 0.16576 | -0.028 | -3.579
-18.5 | -0.611 | 0.15495 | -0.029 | -3.944
-18 | -0.628 | 0.14933 | -0.03 | -4.204
-17.5 | -0.643 | 0.14015 | -0.03 | -4.59
-17 | -0.658 | 0.13269 | -0.031 | -4.955
-16.5 | -0.67 | 0.12655 | -0.031 | -5.292
-16 | -0.68 | 0.11909 | -0.032 | -5.708
-15.5 | -0.686 | 0.11326 | -0.033 | -6.055
-15 | -0.687 | 0.10675 | -0.033 | -6.437
-14.5 | -0.686 | 0.10035 | -0.034 | -6.831
-14 | -0.681 | 0.09529 | -0.035 | -7.148
-13.5 | -0.672 | 0.09017 | -0.035 | -7.449
-13 | -0.657 | 0.08497 | -0.035 | -7.738
-12.5 | -0.641 | 0.08002 | -0.036 | -8.005
-12 | -0.62 | 0.07494 | -0.036 | -8.277
-11.5 | -0.597 | 0.07104 | -0.037 | -8.41
-11 | -0.572 | 0.06661 | -0.038 | -8.583
-10.5 | -0.543 | 0.0631 | -0.039 | -8.605
-10 | -0.512 | 0.05946 | -0.04 | -8.605
-9.5 | -0.479 | 0.0554 | -0.043 | -8.643
-9 | -0.537 | 0.01064 | -0.082 | -50.508
-8.5 | -0.494 | 0.01016 | -0.083 | -48.606
-8 | -0.445 | 0.00973 | -0.085 | -45.781
-7.5 | -0.394 | 0.00945 | -0.086 | -41.687
-7 | -0.34 | 0.0085 | -0.087 | -40.001
-6.5 | -0.285 | 0.00908 | -0.089 | -31.394
-6 | -0.228 | 0.00873 | -0.09 | -26.07
-5.5 | -0.169 | 0.00848 | -0.091 | -19.978
-5 | -0.11 | 0.00819 | -0.092 | -13.469
-4.5 | -0.05 | 0.00791 | -0.094 | -6.381
-4 | 0.01 | 0.00777 | -0.095 | 1.263
-3.5 | 0.071 | 0.00753 | -0.096 | 9.364
-3 | 0.132 | 0.00737 | -0.097 | 17.842
-2.5 | 0.193 | 0.00721 | -0.098 | 26.72
-2 | 0.254 | 0.00717 | -0.099 | 35.397
-1.5 | 0.316 | 0.00681 | -0.1 | 46.362
-1 | 0.377 | 0.00428 | -0.101 | 88.209
-0.5 | 0.438 | 0.00431 | -0.102 | 101.61
0 | 0.498 | 0.00433 | -0.103 | 115.104
0.5 | 0.559 | 0.00407 | -0.104 | 137.163
1 | 0.619 | 0.00474 | -0.105 | 130.513
1.5 | 0.679 | 0.00481 | -0.106 | 141.124
2 | 0.739 | 0.00488 | -0.107 | 151.513
2.5 | 0.799 | 0.00497 | -0.108 | 160.992
3 | 0.854 | 0.00504 | -0.109 | 169.441
3.5 | 0.912 | 0.00515 | -0.11 | 177.126
4 | 0.969 | 0.00524 | -0.111 | 184.944
4.5 | 1.015 | 0.01252 | -0.111 | 81.064
5 | 1.068 | 0.01301 | -0.112 | 82.146
5.5 | 1.12 | 0.01351 | -0.113 | 82.917
6 | 1.17 | 0.01408 | -0.114 | 83.067
6.5 | 1.217 | 0.01468 | -0.115 | 82.862
7 | 1.262 | 0.01522 | -0.116 | 82.903
7.5 | 1.304 | 0.01585 | -0.117 | 82.303
8 | 1.343 | 0.01653 | -0.118 | 81.23
8.5 | 1.379 | 0.01733 | -0.119 | 79.567
9 | 1.408 | 0.01816 | -0.119 | 77.509
9.5 | 1.431 | 0.01894 | -0.12 | 75.549
10 | 1.45 | 0.01974 | -0.121 | 73.418
10.5 | 1.463 | 0.02075 | -0.122 | 70.518
11 | 1.472 | 0.0216 | -0.123 | 68.117
11.5 | 1.474 | 0.02262 | -0.123 | 65.189
12 | 1.472 | 0.02369 | -0.124 | 62.125
12.5 | 1.457 | 0.02498 | -0.125 | 58.329
13 | 1.437 | 0.02629 | -0.126 | 54.668
13.5 | 1.411 | 0.02764 | -0.126 | 51.056
14 | 1.38 | 0.02932 | -0.127 | 47.058
14.5 | 1.345 | 0.0311 | -0.127 | 43.225
15 | 1.295 | 0.0352 | -0.126 | 36.783
15.5 | 1.068 | 0.11399 | -0.072 | 9.371
16 | 1.034 | 0.11963 | -0.072 | 8.645
16.5 | 0.997 | 0.12825 | -0.07 | 7.773

## 50. Re 2M Mach 0.00 (2)
BIGFOIL.COM POLAR EXPORT
NACA66A515
NACA66A515 |  |  |  | Cl Max: | 1.5669 | at alpha= | 20 | deg
XFOIL ncrit=9 |  |  |  | L/D Max: | 167.583 | at alpha= | 3.5 | deg
Re: | 2000000 |  |  | Cd Min: | 0.07921 | at alpha= | 20 | deg
Mach: | 0 |  |  | Cl=0 at alpha= | -4.1944 | deg
|  |  |  | @ Cl=0.1, Cd= | 0.0073796
|  |  |  | @ Cl=0.4, Cd= | 0.0046882
|  |  |  | @ Cl=0.6, Cd= | 0.00489
alpha (deg) | Cl | Cd | Cm | Cl/Cd
-17 | -0.8246 | 0.04867 | -0.1293 | -16.9427
-16.5 | -0.8453 | 0.0411 | -0.1323 | -20.5669
-16 | -0.8392 | 0.03736 | -0.1328 | -22.4625
-15.5 | -0.8487 | 0.03278 | -0.1318 | -25.8908
-15 | -0.843 | 0.02973 | -0.1302 | -28.3552
-14.5 | -0.8194 | 0.02827 | -0.1288 | -28.9848
-14 | -0.8053 | 0.02619 | -0.1265 | -30.7484
-13.5 | -0.8246 | 0.02171 | -0.1206 | -37.9825
-13 | -0.8046 | 0.0202 | -0.1172 | -39.8317
-12.5 | -0.7781 | 0.01925 | -0.114 | -40.4208
-12 | -0.7511 | 0.01847 | -0.1104 | -40.6659
-11.5 | -0.7142 | 0.01751 | -0.1085 | -40.7881
-11 | -0.6743 | 0.01656 | -0.107 | -40.7186
-10.5 | -0.6318 | 0.01564 | -0.1059 | -40.3964
-10 | -0.5865 | 0.01484 | -0.1051 | -39.5216
-9.5 | -0.539 | 0.01427 | -0.1045 | -37.7715
-9 | -0.4903 | 0.01361 | -0.1041 | -36.025
-8.5 | -0.4514 | 0.01173 | -0.1024 | -38.4825
-8 | -0.4008 | 0.01123 | -0.1022 | -35.6901
-7.5 | -0.3496 | 0.01071 | -0.1021 | -32.6424
-7 | -0.2981 | 0.01024 | -0.1021 | -29.1113
-6.5 | -0.2456 | 0.00985 | -0.1021 | -24.934
-6 | -0.1925 | 0.00941 | -0.1023 | -20.457
-5.5 | -0.1426 | 0.00866 | -0.1019 | -16.4665
-5 | -0.0888 | 0.0083 | -0.1022 | -10.6988
-4.5 | -0.0341 | 0.00806 | -0.1026 | -4.2308
-4 | 0.0217 | 0.00781 | -0.1032 | 2.7785
-3.5 | 0.0769 | 0.00747 | -0.1036 | 10.2945
-3 | 0.1331 | 0.00725 | -0.1043 | 18.3586
-2.5 | 0.1894 | 0.00705 | -0.1049 | 26.8652
-2 | 0.2427 | 0.00649 | -0.1053 | 37.396
-1.5 | 0.2928 | 0.00537 | -0.1056 | 54.5251
-1 | 0.3469 | 0.00467 | -0.1061 | 74.2827
-0.5 | 0.4054 | 0.00469 | -0.1071 | 86.4392
0 | 0.464 | 0.00475 | -0.1081 | 97.6842
0.5 | 0.5221 | 0.00483 | -0.1089 | 108.0952
1 | 0.5799 | 0.00489 | -0.1098 | 118.589
1.5 | 0.6378 | 0.00489 | -0.1107 | 130.4294
2 | 0.6954 | 0.00494 | -0.1115 | 140.7692
2.5 | 0.7521 | 0.00497 | -0.1122 | 151.328
3 | 0.8078 | 0.00504 | -0.1126 | 160.2778
3.5 | 0.8597 | 0.00513 | -0.1123 | 167.5828
4 | 0.8898 | 0.00592 | -0.1076 | 150.3041
4.5 | 0.88 | 0.0074 | -0.0949 | 118.9189
5 | 0.8772 | 0.0089 | -0.0843 | 98.5618
5.5 | 0.8802 | 0.01058 | -0.0756 | 83.1947
6 | 0.8874 | 0.01237 | -0.0681 | 71.7381
6.5 | 0.9034 | 0.01405 | -0.0624 | 64.2989
7 | 0.9365 | 0.01508 | -0.0596 | 62.1021
7.5 | 0.9732 | 0.01592 | -0.0573 | 61.1307
8 | 1.0093 | 0.01684 | -0.0551 | 59.9347
8.5 | 1.0459 | 0.01777 | -0.0531 | 58.8576
9 | 1.0823 | 0.0187 | -0.0511 | 57.877
9.5 | 1.1139 | 0.01996 | -0.0485 | 55.8066
10 | 1.1492 | 0.02102 | -0.0465 | 54.6717
10.5 | 1.1837 | 0.02215 | -0.0446 | 53.4402
11 | 1.217 | 0.02335 | -0.0426 | 52.1199
11.5 | 1.2456 | 0.02468 | -0.0399 | 50.47
12.5 | 1.3065 | 0.02784 | -0.0362 | 46.9289
13 | 1.3377 | 0.02943 | -0.0346 | 45.4536
13.5 | 1.3675 | 0.03116 | -0.0329 | 43.8864
14 | 1.3944 | 0.03316 | -0.0311 | 42.0507
14.5 | 1.4106 | 0.03609 | -0.0285 | 39.0856
15 | 1.431 | 0.03878 | -0.0266 | 36.9005
15.5 | 1.457 | 0.04105 | -0.0253 | 35.4933
16 | 1.4823 | 0.04343 | -0.0241 | 34.1308
16.5 | 1.5016 | 0.04646 | -0.0228 | 32.3203
17 | 1.5241 | 0.04925 | -0.0219 | 30.9462
17.5 | 1.5363 | 0.05317 | -0.0207 | 28.8941
18 | 1.5361 | 0.05865 | -0.0194 | 26.191
18.5 | 1.5488 | 0.06289 | -0.0191 | 24.6271
19 | 1.5584 | 0.06767 | -0.0191 | 23.0294
19.5 | 1.565 | 0.07302 | -0.0195 | 21.4325
20 | 1.5669 | 0.07921 | -0.0204 | 19.7816

## 51. Re 2M Mach 0.10 (1)
BIGFOIL.COM POLAR EXPORT
NACA66A515
NACA66A515 |  |  |  | Cl Max: | 1.465 | at alpha= | 11 | deg
JavaFoil+Calcfoil stall+Eppler ext transition |  |  |  | L/D Max: | 185.468 | at alpha= | 4 | deg
Re: | 2000000 |  |  | Cd Min: | 0.00407 | at alpha= | 0 | deg
Mach: | 0.1 |  |  | Cl=0 at alpha= | -4.082 | deg
|  |  |  | @ Cl=0.1, Cd= | 0.0074839
|  |  |  | @ Cl=0.4, Cd= | 0.0042969
|  |  |  | @ Cl=0.6, Cd= | 0.0047348
alpha (deg) | Cl | Cd | Cm | Cl/Cd
-19.5 | -0.527 | 0.17762 | -0.027 | -2.969
-19 | -0.549 | 0.17093 | -0.028 | -3.21
-18.5 | -0.57 | 0.15978 | -0.029 | -3.565
-18 | -0.59 | 0.15269 | -0.029 | -3.862
-17.5 | -0.609 | 0.14294 | -0.03 | -4.259
-17 | -0.626 | 0.13551 | -0.031 | -4.622
-16.5 | -0.642 | 0.12865 | -0.031 | -4.991
-16 | -0.656 | 0.12267 | -0.032 | -5.344
-15.5 | -0.665 | 0.11373 | -0.033 | -5.846
-15 | -0.669 | 0.10847 | -0.033 | -6.169
-14.5 | -0.671 | 0.10228 | -0.034 | -6.558
-14 | -0.669 | 0.09604 | -0.034 | -6.963
-13.5 | -0.662 | 0.09104 | -0.035 | -7.267
-13 | -0.649 | 0.08524 | -0.035 | -7.618
-12.5 | -0.634 | 0.08048 | -0.036 | -7.882
-12 | -0.616 | 0.07577 | -0.037 | -8.128
-11.5 | -0.594 | 0.07107 | -0.037 | -8.36
-11 | -0.57 | 0.06681 | -0.038 | -8.526
-10.5 | -0.542 | 0.06338 | -0.039 | -8.548
-10 | -0.512 | 0.05947 | -0.041 | -8.604
-9.5 | -0.479 | 0.05588 | -0.042 | -8.566
-9 | -0.443 | 0.05232 | -0.044 | -8.468
-8.5 | -0.495 | 0.01022 | -0.084 | -48.44
-8 | -0.446 | 0.00979 | -0.085 | -45.581
-7.5 | -0.395 | 0.00949 | -0.087 | -41.627
-7 | -0.341 | 0.00918 | -0.088 | -37.167
-6.5 | -0.286 | 0.00861 | -0.089 | -33.191
-6 | -0.229 | 0.00876 | -0.091 | -26.106
-5.5 | -0.17 | 0.00846 | -0.092 | -20.102
-5 | -0.111 | 0.00821 | -0.093 | -13.496
-4.5 | -0.051 | 0.00795 | -0.094 | -6.382
-4 | 0.01 | 0.00774 | -0.095 | 1.273
-3.5 | 0.071 | 0.00756 | -0.096 | 9.375
-3 | 0.132 | 0.0074 | -0.097 | 17.868
-2.5 | 0.194 | 0.00727 | -0.099 | 26.62
-2 | 0.255 | 0.00719 | -0.1 | 35.488
-1.5 | 0.318 | 0.00681 | -0.101 | 46.62
-1 | 0.379 | 0.00429 | -0.102 | 88.372
-0.5 | 0.44 | 0.00431 | -0.103 | 102.16
0 | 0.5 | 0.00407 | -0.104 | 122.96
0.5 | 0.561 | 0.00469 | -0.105 | 119.806
1 | 0.622 | 0.00476 | -0.106 | 130.609
1.5 | 0.683 | 0.00485 | -0.107 | 140.853
2 | 0.743 | 0.00491 | -0.108 | 151.437
2.5 | 0.803 | 0.00496 | -0.109 | 161.825
3 | 0.858 | 0.00508 | -0.11 | 168.991
3.5 | 0.916 | 0.00516 | -0.111 | 177.567
4 | 0.973 | 0.00525 | -0.112 | 185.468
4.5 | 1.02 | 0.0126 | -0.112 | 80.95
5 | 1.073 | 0.01309 | -0.113 | 81.985
5.5 | 1.125 | 0.01362 | -0.114 | 82.573
6 | 1.174 | 0.0142 | -0.115 | 82.681
6.5 | 1.221 | 0.01479 | -0.116 | 82.586
7 | 1.266 | 0.01535 | -0.117 | 82.48
7.5 | 1.308 | 0.01602 | -0.117 | 81.645
8 | 1.347 | 0.01669 | -0.118 | 80.692
8.5 | 1.381 | 0.01753 | -0.119 | 78.774
9 | 1.409 | 0.01828 | -0.12 | 77.079
9.5 | 1.431 | 0.01916 | -0.121 | 74.698
10 | 1.448 | 0.01998 | -0.122 | 72.476
10.5 | 1.459 | 0.02102 | -0.122 | 69.421
11 | 1.465 | 0.02188 | -0.123 | 66.958
11.5 | 1.465 | 0.02294 | -0.124 | 63.866
12 | 1.459 | 0.02407 | -0.125 | 60.621
12.5 | 1.44 | 0.02551 | -0.126 | 56.436
13 | 1.415 | 0.02672 | -0.126 | 52.935
13.5 | 1.383 | 0.02836 | -0.127 | 48.77
14 | 1.347 | 0.03004 | -0.127 | 44.823
14.5 | 1.281 | 0.03672 | -0.125 | 34.899
15 | 1.07 | 0.10534 | -0.077 | 10.154
15.5 | 1.028 | 0.11401 | -0.073 | 9.013
16 | 0.986 | 0.12361 | -0.069 | 7.974

## 52. Re 2M Mach 0.10 (2)
BIGFOIL.COM POLAR EXPORT
NACA66A515
NACA66A515 |  |  |  | Cl Max: | 1.5514 | at alpha= | 19.5 | deg
XFOIL ncrit=9 |  |  |  | L/D Max: | 167.864 | at alpha= | 3.5 | deg
Re: | 2000000 |  |  | Cd Min: | 0.17875 | at alpha= | -18.5 | deg
Mach: | 0.1 |  |  | Cl=0 at alpha= | -4.1961 | deg
|  |  |  | @ Cl=0.1, Cd= | 0.0074084
|  |  |  | @ Cl=0.4, Cd= | 0.0047061
|  |  |  | @ Cl=0.6, Cd= | 0.0049029
alpha (deg) | Cl | Cd | Cm | Cl/Cd
-18.5 | -0.3454 | 0.17875 | -0.0682 | -1.9323
-18 | -0.3394 | 0.16888 | -0.0722 | -2.0097
-16 | -0.7417 | 0.04825 | -0.1319 | -15.372
-15.5 | -0.7696 | 0.04024 | -0.1348 | -19.1252
-15 | -0.7934 | 0.03409 | -0.1343 | -23.2737
-14.5 | -0.7831 | 0.03137 | -0.133 | -24.9633
-14 | -0.7786 | 0.02845 | -0.1306 | -27.3673
-13.5 | -0.8021 | 0.02365 | -0.1253 | -33.9154
-13 | -0.7931 | 0.02131 | -0.1211 | -37.2173
-12.5 | -0.7686 | 0.02016 | -0.1178 | -38.125
-12 | -0.7445 | 0.0192 | -0.1138 | -38.776
-11.5 | -0.7119 | 0.01821 | -0.111 | -39.0939
-11 | -0.6735 | 0.01717 | -0.1092 | -39.2254
-10.5 | -0.632 | 0.01614 | -0.1078 | -39.1574
-10 | -0.5877 | 0.0152 | -0.1067 | -38.6645
-9.5 | -0.5406 | 0.01455 | -0.106 | -37.1546
-9 | -0.492 | 0.01382 | -0.1055 | -35.6006
-8.5 | -0.4524 | 0.01195 | -0.1037 | -37.8577
-8 | -0.4021 | 0.01136 | -0.1033 | -35.3961
-7.5 | -0.3507 | 0.01083 | -0.1032 | -32.3823
-7 | -0.2991 | 0.01034 | -0.103 | -28.9265
-6.5 | -0.2463 | 0.00993 | -0.103 | -24.8036
-6 | -0.1931 | 0.00947 | -0.1031 | -20.3907
-5.5 | -0.1429 | 0.00873 | -0.1027 | -16.3688
-5 | -0.0891 | 0.00834 | -0.1029 | -10.6835
-4.5 | -0.0341 | 0.00809 | -0.1032 | -4.2151
-4 | 0.022 | 0.00783 | -0.1038 | 2.8097
-3.5 | 0.0775 | 0.0075 | -0.1043 | 10.3333
-3 | 0.134 | 0.00727 | -0.1049 | 18.4319
-2.5 | 0.1905 | 0.00707 | -0.1055 | 26.9448
-2 | 0.2444 | 0.00655 | -0.1059 | 37.313
-1.5 | 0.2947 | 0.00541 | -0.1061 | 54.4732
-1 | 0.3488 | 0.00468 | -0.1067 | 74.5299
-0.5 | 0.4076 | 0.00471 | -0.1077 | 86.5393
0 | 0.4666 | 0.00476 | -0.1087 | 98.0252
0.5 | 0.525 | 0.00485 | -0.1095 | 108.2474
1 | 0.5831 | 0.0049 | -0.1104 | 119
1.5 | 0.6414 | 0.00491 | -0.1113 | 130.6314
2 | 0.6993 | 0.00496 | -0.1121 | 140.9879
2.5 | 0.7564 | 0.00498 | -0.1128 | 151.8876
3.5 | 0.8645 | 0.00515 | -0.1128 | 167.8641
4.5 | 0.8809 | 0.00744 | -0.0945 | 118.4005
5 | 0.8775 | 0.009 | -0.0838 | 97.5
5.5 | 0.88 | 0.01072 | -0.075 | 82.0896
6 | 0.8868 | 0.01256 | -0.0675 | 70.6051
6.5 | 0.9028 | 0.01427 | -0.0617 | 63.2656
7 | 0.9363 | 0.0153 | -0.0589 | 61.1961
7.5 | 0.9736 | 0.01614 | -0.0567 | 60.3222
8 | 1.0091 | 0.01712 | -0.0543 | 58.9428
8.5 | 1.0466 | 0.01803 | -0.0523 | 58.0477
9 | 1.0825 | 0.01903 | -0.0502 | 56.8839
9.5 | 1.1137 | 0.02035 | -0.0475 | 54.7273
10 | 1.1497 | 0.02142 | -0.0455 | 53.6741
10.5 | 1.1848 | 0.02256 | -0.0436 | 52.5177
11 | 1.2173 | 0.02386 | -0.0414 | 51.0184
11.5 | 1.2456 | 0.02532 | -0.0387 | 49.1943
12.5 | 1.3064 | 0.02856 | -0.0348 | 45.7423
13 | 1.3381 | 0.03018 | -0.0332 | 44.3373
13.5 | 1.3672 | 0.03205 | -0.0314 | 42.6583
14 | 1.3918 | 0.0343 | -0.0293 | 40.5773
14.5 | 1.4057 | 0.03754 | -0.0266 | 37.4454
15 | 1.4306 | 0.03995 | -0.025 | 35.8098
15.5 | 1.4548 | 0.04248 | -0.0235 | 34.2467
16 | 1.479 | 0.04509 | -0.0223 | 32.8011
16.5 | 1.4983 | 0.04825 | -0.021 | 31.0528
17 | 1.5182 | 0.05143 | -0.02 | 29.5197
17.5 | 1.5198 | 0.05669 | -0.0185 | 26.809
18 | 1.5308 | 0.06117 | -0.0179 | 25.0253
18.5 | 1.5407 | 0.06593 | -0.0177 | 23.3687
19 | 1.5471 | 0.07137 | -0.0179 | 21.6772
19.5 | 1.5514 | 0.0773 | -0.0186 | 20.0699
20 | 1.5505 | 0.08414 | -0.02 | 18.4276

## 53. Re 2M Mach 0.25 (1)
BIGFOIL.COM POLAR EXPORT
NACA66A515
NACA66A515 |  |  |  | Cl Max: | 1.426 | at alpha= | 10 | deg
JavaFoil+Calcfoil stall+Eppler ext transition |  |  |  | L/D Max: | 186.144 | at alpha= | 4 | deg
Re: | 2000000 |  |  | Cd Min: | 0.00409 | at alpha= | -1 | deg
Mach: | 0.25 |  |  | Cl=0 at alpha= | -4.0807 | deg
|  |  |  | @ Cl=0.1, Cd= | 0.0076571
|  |  |  | @ Cl=0.4, Cd= | 0.00409
|  |  |  | @ Cl=0.6, Cd= | 0.0048032
alpha (deg) | Cl | Cd | Cm | Cl/Cd
-18 | -0.205 | 0.18867 | -0.03 | -1.085
-17.5 | -0.276 | 0.16974 | -0.03 | -1.625
-17 | -0.335 | 0.16102 | -0.03 | -2.081
-16.5 | -0.388 | 0.15652 | -0.03 | -2.481
-16 | -0.437 | 0.1366 | -0.031 | -3.197
-15.5 | -0.478 | 0.13068 | -0.031 | -3.655
-15 | -0.511 | 0.12316 | -0.032 | -4.146
-14.5 | -0.538 | 0.11331 | -0.033 | -4.751
-14 | -0.561 | 0.10417 | -0.034 | -5.382
-13.5 | -0.575 | 0.09747 | -0.035 | -5.894
-13 | -0.58 | 0.09085 | -0.035 | -6.384
-12.5 | -0.58 | 0.08448 | -0.036 | -6.868
-12 | -0.575 | 0.07917 | -0.036 | -7.262
-11.5 | -0.564 | 0.07459 | -0.037 | -7.567
-11 | -0.549 | 0.06962 | -0.037 | -7.886
-10.5 | -0.529 | 0.06496 | -0.038 | -8.142
-10 | -0.504 | 0.06113 | -0.04 | -8.251
-9.5 | -0.476 | 0.05728 | -0.041 | -8.306
-9 | -0.443 | 0.0538 | -0.042 | -8.235
-8.5 | -0.408 | 0.04961 | -0.046 | -8.227
-8 | -0.451 | 0.01019 | -0.087 | -44.238
-7.5 | -0.4 | 0.00978 | -0.089 | -40.94
-7 | -0.347 | 0.00941 | -0.09 | -36.831
-6.5 | -0.291 | 0.00913 | -0.091 | -31.852
-6 | -0.233 | 0.0082 | -0.093 | -28.434
-5.5 | -0.174 | 0.00871 | -0.094 | -19.996
-5 | -0.114 | 0.00837 | -0.095 | -13.571
-4.5 | -0.052 | 0.00815 | -0.097 | -6.386
-4 | 0.01 | 0.00791 | -0.098 | 1.28
-3.5 | 0.073 | 0.00773 | -0.099 | 9.412
-3 | 0.136 | 0.00756 | -0.1 | 17.948
-2.5 | 0.199 | 0.0074 | -0.101 | 26.884
-2 | 0.262 | 0.00681 | -0.102 | 38.503
-1.5 | 0.326 | 0.00665 | -0.103 | 49.042
-1 | 0.39 | 0.00409 | -0.104 | 95.275
-0.5 | 0.453 | 0.00409 | -0.105 | 110.642
0 | 0.514 | 0.00472 | -0.107 | 108.765
0.5 | 0.576 | 0.00478 | -0.108 | 120.587
1 | 0.638 | 0.00484 | -0.109 | 132.016
1.5 | 0.701 | 0.00492 | -0.11 | 142.318
2 | 0.763 | 0.00499 | -0.111 | 152.928
2.5 | 0.824 | 0.00505 | -0.112 | 163.116
3 | 0.881 | 0.00518 | -0.113 | 170.039
3.5 | 0.94 | 0.00527 | -0.114 | 178.448
4 | 0.998 | 0.00536 | -0.115 | 186.144
4.5 | 1.045 | 0.01308 | -0.115 | 79.942
5 | 1.099 | 0.01363 | -0.116 | 80.659
5.5 | 1.151 | 0.01421 | -0.117 | 81.016
6 | 1.2 | 0.01481 | -0.118 | 81.031
6.5 | 1.246 | 0.01552 | -0.119 | 80.292
7 | 1.289 | 0.01607 | -0.12 | 80.225
7.5 | 1.328 | 0.01688 | -0.121 | 78.686
8 | 1.362 | 0.01767 | -0.121 | 77.126
8.5 | 1.392 | 0.01865 | -0.122 | 74.614
9 | 1.412 | 0.01944 | -0.123 | 72.624
9.5 | 1.423 | 0.02052 | -0.124 | 69.354
10 | 1.426 | 0.02156 | -0.125 | 66.132
10.5 | 1.42 | 0.02262 | -0.126 | 62.766
11 | 1.404 | 0.02388 | -0.126 | 58.792
11.5 | 1.379 | 0.02498 | -0.127 | 55.222
12 | 1.344 | 0.02631 | -0.128 | 51.076
12.5 | 1.077 | 0.08477 | -0.069 | 12.703
13 | 1.022 | 0.09217 | -0.067 | 11.086
13.5 | 0.959 | 0.09984 | -0.064 | 9.603
14 | 0.889 | 0.10894 | -0.062 | 8.163
14.5 | 0.814 | 0.11748 | -0.061 | 6.928
15 | 0.733 | 0.12654 | -0.059 | 5.793

## 54. Re 2M Mach 0.25 (2)
BIGFOIL.COM POLAR EXPORT
NACA66A515
NACA66A515 |  |  |  | Cl Max: | 1.4496 | at alpha= | 17 | deg
XFOIL ncrit=9 |  |  |  | L/D Max: | 169.259 | at alpha= | 3.5 | deg
Re: | 2000000 |  |  | Cd Min: | 0.15315 | at alpha= | -16.5 | deg
Mach: | 0.25 |  |  | Cl=0 at alpha= | -4.207 | deg
|  |  |  | @ Cl=0.1, Cd= | 0.0075616
|  |  |  | @ Cl=0.4, Cd= | 0.0047668
|  |  |  | @ Cl=0.6, Cd= | 0.00499
alpha (deg) | Cl | Cd | Cm | Cl/Cd
-16.5 | -0.2864 | 0.15315 | -0.0853 | -1.8701
-16 | -0.2752 | 0.14524 | -0.0893 | -1.8948
-15.5 | -0.2562 | 0.13999 | -0.0929 | -1.8301
-15 | -0.2453 | 0.13234 | -0.0968 | -1.8536
-14.5 | -0.2381 | 0.12411 | -0.1008 | -1.9185
-14 | -0.2336 | 0.11549 | -0.1049 | -2.0227
-13 | -0.5567 | 0.04052 | -0.1426 | -13.7389
-12.5 | -0.5942 | 0.03368 | -0.1415 | -17.6425
-12 | -0.6172 | 0.02882 | -0.1376 | -21.4157
-11.5 | -0.6231 | 0.0256 | -0.1327 | -24.3398
-11 | -0.6231 | 0.02303 | -0.1263 | -27.056
-10.5 | -0.6087 | 0.02091 | -0.1209 | -29.1105
-10 | -0.5791 | 0.01885 | -0.1175 | -30.7215
-9.5 | -0.5418 | 0.01693 | -0.115 | -32.0024
-9 | -0.497 | 0.01561 | -0.1134 | -31.8386
-8.5 | -0.449 | 0.01455 | -0.1121 | -30.8591
-8 | -0.4072 | 0.01235 | -0.1101 | -32.9717
-7.5 | -0.3558 | 0.01162 | -0.1093 | -30.6196
-7 | -0.3033 | 0.011 | -0.1086 | -27.5727
-6.5 | -0.2495 | 0.01042 | -0.1082 | -23.9443
-6 | -0.1959 | 0.00983 | -0.1078 | -19.9288
-5.5 | -0.1409 | 0.00941 | -0.1077 | -14.9734
-5 | -0.0905 | 0.0086 | -0.1068 | -10.5233
-4.5 | -0.0337 | 0.00824 | -0.1071 | -4.0898
-4 | 0.0238 | 0.00796 | -0.1074 | 2.9899
-3.5 | 0.0812 | 0.00765 | -0.1078 | 10.6144
-3 | 0.1386 | 0.00738 | -0.1082 | 18.7805
-2.5 | 0.197 | 0.00721 | -0.1088 | 27.3232
-2 | 0.254 | 0.00686 | -0.1093 | 37.0262
-1.5 | 0.3051 | 0.00567 | -0.1094 | 53.8095
-1 | 0.3593 | 0.00474 | -0.1098 | 75.8017
-0.5 | 0.42 | 0.00478 | -0.1108 | 87.8661
0 | 0.4809 | 0.00485 | -0.1119 | 99.1546
0.5 | 0.5413 | 0.00499 | -0.1128 | 108.477
1 | 0.6012 | 0.00499 | -0.1136 | 120.481
1.5 | 0.6613 | 0.005 | -0.1145 | 132.26
2 | 0.721 | 0.00508 | -0.1153 | 141.9291
2.5 | 0.7796 | 0.00508 | -0.1158 | 153.4646
3 | 0.8373 | 0.00514 | -0.1162 | 162.8988
3.5 | 0.8903 | 0.00526 | -0.1154 | 169.2586
4 | 0.91 | 0.00616 | -0.1081 | 147.7273
4.5 | 0.8869 | 0.00775 | -0.0924 | 114.4387
5 | 0.879 | 0.0096 | -0.081 | 91.5625
6 | 0.8845 | 0.01362 | -0.064 | 64.9413
6.5 | 0.901 | 0.01544 | -0.0582 | 58.3549
7 | 0.9362 | 0.01653 | -0.0553 | 56.6364
7.5 | 0.9757 | 0.01744 | -0.0531 | 55.9461
8 | 1.0108 | 0.01859 | -0.0503 | 54.3733
8.5 | 1.05 | 0.01961 | -0.0482 | 53.5441
9 | 1.0849 | 0.02089 | -0.0456 | 51.9339
9.5 | 1.1179 | 0.02233 | -0.0428 | 50.0627
10 | 1.1537 | 0.02368 | -0.0405 | 48.7204
10.5 | 1.1876 | 0.02514 | -0.038 | 47.2395
11 | 1.2185 | 0.02688 | -0.0353 | 45.3311
11.5 | 1.2408 | 0.02919 | -0.0318 | 42.5077
12.5 | 1.3035 | 0.03288 | -0.0274 | 39.6442
13 | 1.3337 | 0.03502 | -0.0253 | 38.084
13.5 | 1.356 | 0.03787 | -0.0228 | 35.8067
14 | 1.3704 | 0.04152 | -0.0199 | 33.0058
14.5 | 1.3923 | 0.04469 | -0.0179 | 31.1546
15 | 1.4102 | 0.04837 | -0.016 | 29.1544
15.5 | 1.4297 | 0.05205 | -0.0145 | 27.4678
16 | 1.4458 | 0.05626 | -0.0133 | 25.6985
16.5 | 1.4393 | 0.06312 | -0.0121 | 22.8026
17 | 1.4496 | 0.06848 | -0.0118 | 21.1682
17.5 | 1.4429 | 0.07626 | -0.0124 | 18.9208
18 | 1.443 | 0.08358 | -0.0137 | 17.2649
18.5 | 1.4326 | 0.09277 | -0.0163 | 15.4425
19 | 1.4169 | 0.10322 | -0.0203 | 13.727
19.5 | 1.397 | 0.11485 | -0.0258 | 12.1637
20 | 1.3666 | 0.12878 | -0.0335 | 10.6119

## 55. Re 2M Mach 0.50 (1)
BIGFOIL.COM POLAR EXPORT
NACA66A515
NACA66A515 |  |  |  | Cl Max: | 1.32 | at alpha= | 7 | deg
JavaFoil+Calcfoil stall+Eppler ext transition |  |  |  | L/D Max: | 178.769 | at alpha= | 3.5 | deg
Re: | 2000000 |  |  | Cd Min: | 0.00495 | at alpha= | -0.5 | deg
Mach: | 0.5 |  |  | Cl=0 at alpha= | -4.0809 | deg
|  |  |  | @ Cl=0.1, Cd= | 0.0075469
|  |  |  | @ Cl=0.4, Cd= | 0.007305
|  |  |  | @ Cl=0.6, Cd= | 0.0050873
alpha (deg) | Cl | Cd | Cm | Cl/Cd
-20 | -0.886 | 0.17948 | -0.039 | -4.937
-19.5 | -0.856 | 0.17117 | -0.038 | -5.003
-19 | -0.828 | 0.1646 | -0.038 | -5.033
-18.5 | -0.801 | 0.15927 | -0.039 | -5.028
-18 | -0.774 | 0.15492 | -0.039 | -4.994
-17.5 | -0.746 | 0.15043 | -0.04 | -4.962
-17 | -0.719 | 0.14802 | -0.04 | -4.855
-16.5 | -0.69 | 0.14016 | -0.039 | -4.923
-16 | -0.663 | 0.13502 | -0.039 | -4.907
-15.5 | -0.635 | 0.12931 | -0.04 | -4.912
-15 | -0.608 | 0.12426 | -0.041 | -4.891
-14.5 | -0.58 | 0.1203 | -0.041 | -4.824
-14 | -0.552 | 0.11723 | -0.041 | -4.71
-13.5 | -0.524 | 0.11249 | -0.04 | -4.657
-13 | -0.496 | 0.10749 | -0.04 | -4.617
-12.5 | -0.469 | 0.10434 | -0.041 | -4.492
-12 | -0.441 | 0.10227 | -0.042 | -4.313
-11.5 | -0.413 | 0.09417 | -0.042 | -4.39
-11 | -0.386 | 0.09124 | -0.043 | -4.227
-10.5 | -0.358 | 0.09081 | -0.043 | -3.941
-10 | -0.33 | 0.08385 | -0.041 | -3.931
-9.5 | -0.302 | 0.08197 | -0.042 | -3.683
-9 | -0.274 | 0.06056 | -0.043 | -4.528
-8.5 | -0.247 | 0.05568 | -0.046 | -4.429
-8 | -0.289 | 0.05789 | -0.042 | -4.997
-7.5 | -0.314 | 0.04982 | -0.043 | -6.298
-7 | -0.287 | 0.04551 | -0.046 | -6.31
-6.5 | -0.248 | 0.0424 | -0.049 | -5.859
-6 | -0.248 | 0.00986 | -0.103 | -25.189
-5.5 | -0.188 | 0.00954 | -0.104 | -19.688
-5 | -0.124 | 0.00875 | -0.105 | -14.132
-4.5 | -0.057 | 0.00815 | -0.107 | -7.006
-4 | 0.011 | 0.00833 | -0.108 | 1.34
-3.5 | 0.081 | 0.00746 | -0.11 | 10.815
-3 | 0.151 | 0.00778 | -0.111 | 19.44
-2.5 | 0.222 | 0.00753 | -0.112 | 29.471
-2 | 0.293 | 0.00754 | -0.114 | 38.824
-1.5 | 0.365 | 0.00738 | -0.115 | 49.44
-1 | 0.435 | 0.00723 | -0.116 | 60.192
-0.5 | 0.506 | 0.00495 | -0.117 | 102.319
0 | 0.571 | 0.00505 | -0.118 | 113.23
0.5 | 0.641 | 0.00514 | -0.12 | 124.619
1 | 0.71 | 0.00523 | -0.121 | 135.838
1.5 | 0.779 | 0.00531 | -0.122 | 146.694
2 | 0.848 | 0.00541 | -0.123 | 156.855
2.5 | 0.917 | 0.00554 | -0.124 | 165.617
3 | 0.977 | 0.00567 | -0.125 | 172.376
3.5 | 1.041 | 0.00583 | -0.127 | 178.769
4 | 1.095 | 0.01474 | -0.127 | 74.26
4.5 | 1.153 | 0.01541 | -0.128 | 74.821
5 | 1.206 | 0.01621 | -0.129 | 74.439
5.5 | 1.253 | 0.01708 | -0.13 | 73.372
6 | 1.292 | 0.01815 | -0.131 | 71.183
6.5 | 1.317 | 0.01922 | -0.132 | 68.524
7 | 1.32 | 0.02046 | -0.133 | 64.526
7.5 | 1.283 | 0.0221 | -0.134 | 58.079
8 | 0.922 | 0.05448 | -0.056 | 16.92
8.5 | 0.692 | 0.06044 | -0.059 | 11.45
9 | 0.718 | 0.07875 | -0.057 | 9.123
9.5 | 0.746 | 0.08274 | -0.061 | 9.015
10 | 0.772 | 0.08577 | -0.061 | 9.007
10.5 | 0.799 | 0.08872 | -0.062 | 9.007
11 | 0.827 | 0.09173 | -0.067 | 9.014
11.5 | 0.854 | 0.09989 | -0.068 | 8.544
12 | 0.88 | 0.10318 | -0.068 | 8.528

## 56. Re 2M Mach 0.50 (2)
BIGFOIL.COM POLAR EXPORT
NACA66A515
NACA66A515 |  |  |  | Cl Max: | 1.1914 | at alpha= | 11.5 | deg
XFOIL ncrit=9 |  |  |  | L/D Max: | 170.934 | at alpha= | 3.5 | deg
Re: | 2000000 |  |  | Cd Min: | 0.22052 | at alpha= | -20 | deg
Mach: | 0.5 |  |  | Cl=0 at alpha= | -4.2911 | deg
|  |  |  | @ Cl=0.1, Cd= | 0.0083662
|  |  |  | @ Cl=0.4, Cd= | 0.0053627
|  |  |  | @ Cl=0.6, Cd= | 0.0054624
alpha (deg) | Cl | Cd | Cm | Cl/Cd
-20 | -0.3942 | 0.22052 | -0.0635 | -1.7876
-19.5 | -0.3726 | 0.21381 | -0.068 | -1.7427
-19 | -0.3531 | 0.20575 | -0.0725 | -1.7162
-18.5 | -0.3348 | 0.1974 | -0.077 | -1.696
-18 | -0.3167 | 0.18902 | -0.0815 | -1.6755
-17.5 | -0.2939 | 0.18268 | -0.0859 | -1.6088
-17 | -0.2746 | 0.17497 | -0.0902 | -1.5694
-16.5 | -0.2612 | 0.16551 | -0.0947 | -1.5782
-16 | -0.2367 | 0.16023 | -0.0987 | -1.4773
-15.5 | -0.2197 | 0.1521 | -0.1031 | -1.4444
-15 | -0.202 | 0.14471 | -0.1073 | -1.3959
-14.5 | -0.186 | 0.13727 | -0.1112 | -1.355
-14 | -0.1676 | 0.13042 | -0.1152 | -1.2851
-13.5 | -0.1553 | 0.12217 | -0.1195 | -1.2712
-13 | -0.1454 | 0.11377 | -0.1237 | -1.278
-12.5 | -0.1426 | 0.10433 | -0.1284 | -1.3668
-12 | -0.1253 | 0.09846 | -0.1318 | -1.2726
-11.5 | -0.1131 | 0.09189 | -0.1352 | -1.2308
-11 | -0.1115 | 0.08345 | -0.1394 | -1.3361
-10.5 | -0.1153 | 0.07463 | -0.1438 | -1.545
-10 | -0.1242 | 0.06536 | -0.1487 | -1.9002
-9.5 | -0.147 | 0.05245 | -0.1579 | -2.8027
-9 | -0.1885 | 0.04146 | -0.1635 | -4.5466
-8.5 | -0.2282 | 0.03418 | -0.1617 | -6.6764
-8 | -0.2634 | 0.02828 | -0.1549 | -9.314
-7.5 | -0.291 | 0.02269 | -0.1455 | -12.825
-7 | -0.2805 | 0.01852 | -0.1391 | -15.1458
-6.5 | -0.2434 | 0.01549 | -0.1349 | -15.7134
-6 | -0.1924 | 0.013 | -0.1322 | -14.8
-5.5 | -0.1358 | 0.01143 | -0.13 | -11.881
-5 | -0.0784 | 0.01041 | -0.128 | -7.5312
-4.5 | -0.0258 | 0.00931 | -0.1255 | -2.7712
-3.5 | 0.0977 | 0.00838 | -0.1239 | 11.6587
-3 | 0.1612 | 0.008 | -0.1237 | 20.15
-2.5 | 0.2255 | 0.00768 | -0.1237 | 29.362
-2 | 0.2911 | 0.00746 | -0.1241 | 39.0214
-1.5 | 0.3526 | 0.0069 | -0.1241 | 51.1014
-1 | 0.4044 | 0.00522 | -0.1235 | 77.4713
-0.5 | 0.4728 | 0.00525 | -0.1245 | 90.0571
0 | 0.5417 | 0.00536 | -0.1255 | 101.0634
0.5 | 0.61 | 0.00548 | -0.1264 | 111.3139
1 | 0.678 | 0.0055 | -0.1272 | 123.2727
1.5 | 0.7463 | 0.00556 | -0.1281 | 134.2266
2 | 0.8128 | 0.0056 | -0.1284 | 145.1429
2.5 | 0.8773 | 0.00563 | -0.1281 | 155.8259
3 | 0.9376 | 0.00566 | -0.1268 | 165.6537
3.5 | 0.988 | 0.00578 | -0.1233 | 170.9343
4 | 0.9637 | 0.007 | -0.1055 | 137.6714
4.5 | 0.9239 | 0.00968 | -0.0872 | 95.4442
5 | 0.8968 | 0.01272 | -0.0726 | 70.5031
5.5 | 0.8833 | 0.01578 | -0.0613 | 55.9759
6 | 0.8822 | 0.01878 | -0.0526 | 46.9755
6.5 | 0.9051 | 0.021 | -0.0471 | 43.1
7 | 0.9467 | 0.02247 | -0.0439 | 42.1317
7.5 | 0.9882 | 0.02406 | -0.0407 | 41.0723
8 | 1.0263 | 0.02594 | -0.0371 | 39.5644
8.5 | 1.0646 | 0.02791 | -0.0335 | 38.144
9 | 1.0936 | 0.03056 | -0.0291 | 35.7853
9.5 | 1.1215 | 0.03348 | -0.0249 | 33.4976
10 | 1.1448 | 0.03689 | -0.0205 | 31.0328
10.5 | 1.1659 | 0.04068 | -0.0162 | 28.6603
11 | 1.1842 | 0.045 | -0.0121 | 26.3156
11.5 | 1.1914 | 0.05061 | -0.0082 | 23.5408
12 | 1.1834 | 0.05831 | -0.0051 | 20.295
12.5 | 1.1624 | 0.06803 | -0.0044 | 17.0866
13 | 1.1352 | 0.07944 | -0.0065 | 14.29
13.5 | 1.1058 | 0.09234 | -0.0116 | 11.9753
15.5 | 0.9898 | 0.15573 | -0.0498 | 6.3559
16 | 0.9645 | 0.17396 | -0.0608 | 5.5444
16.5 | 0.9573 | 0.1889 | -0.0698 | 5.0678

## 57. Re 3M Mach 0.00 (1)
BIGFOIL.COM POLAR EXPORT
NACA66A515
NACA66A515 |  |  |  | Cl Max: | 1.477 | at alpha= | 11.5 | deg
JavaFoil+Calcfoil stall+Eppler ext transition |  |  |  | L/D Max: | 204.156 | at alpha= | 4 | deg
Re: | 3000000 |  |  | Cd Min: | 0.0038 | at alpha= | 2 | deg
Mach: | 0 |  |  | Cl=0 at alpha= | -4.0833 | deg
|  |  |  | @ Cl=0.1, Cd= | 0.0068987
|  |  |  | @ Cl=0.4, Cd= | 0.0042234
|  |  |  | @ Cl=0.6, Cd= | 0.0039833
alpha (deg) | Cl | Cd | Cm | Cl/Cd
-20 | -0.557 | 0.17615 | -0.028 | -3.16
-19.5 | -0.575 | 0.17051 | -0.028 | -3.374
-19 | -0.594 | 0.15939 | -0.029 | -3.725
-18.5 | -0.612 | 0.15118 | -0.03 | -4.045
-18 | -0.628 | 0.14506 | -0.03 | -4.331
-17.5 | -0.644 | 0.13797 | -0.031 | -4.667
-17 | -0.658 | 0.12944 | -0.031 | -5.083
-16.5 | -0.67 | 0.12157 | -0.032 | -5.513
-16 | -0.68 | 0.11579 | -0.033 | -5.876
-15.5 | -0.686 | 0.10937 | -0.034 | -6.276
-15 | -0.688 | 0.10459 | -0.034 | -6.575
-14.5 | -0.686 | 0.09811 | -0.035 | -6.993
-14 | -0.682 | 0.09259 | -0.036 | -7.367
-13.5 | -0.673 | 0.08691 | -0.037 | -7.741
-13 | -0.659 | 0.08215 | -0.037 | -8.018
-12.5 | -0.643 | 0.07675 | -0.039 | -8.372
-12 | -0.622 | 0.07252 | -0.039 | -8.578
-11.5 | -0.601 | 0.06748 | -0.042 | -8.903
-11 | -0.665 | 0.01765 | -0.073 | -37.671
-10.5 | -0.553 | 0.0553 | -0.051 | -10.001
-10 | -0.623 | 0.01092 | -0.079 | -57.025
-9.5 | -0.585 | 0.0103 | -0.081 | -56.745
-9 | -0.542 | 0.00985 | -0.082 | -55.013
-8.5 | -0.496 | 0.00942 | -0.084 | -52.635
-8 | -0.447 | 0.00902 | -0.085 | -49.519
-7.5 | -0.395 | 0.00813 | -0.086 | -48.604
-7 | -0.341 | 0.00857 | -0.088 | -39.799
-6.5 | -0.285 | 0.00831 | -0.089 | -34.3
-6 | -0.228 | 0.008 | -0.09 | -28.453
-5.5 | -0.169 | 0.00775 | -0.091 | -21.869
-5 | -0.11 | 0.00751 | -0.092 | -14.691
-4.5 | -0.05 | 0.00734 | -0.094 | -6.884
-4 | 0.01 | 0.00718 | -0.095 | 1.367
-3.5 | 0.071 | 0.00697 | -0.096 | 10.118
-3 | 0.132 | 0.00682 | -0.097 | 19.292
-2.5 | 0.193 | 0.00666 | -0.098 | 28.914
-2 | 0.254 | 0.00653 | -0.099 | 38.896
-1.5 | 0.316 | 0.00646 | -0.1 | 48.938
-1 | 0.377 | 0.00428 | -0.101 | 88.131
-0.5 | 0.438 | 0.00413 | -0.102 | 106.226
0 | 0.499 | 0.00418 | -0.103 | 119.454
0.5 | 0.56 | 0.00395 | -0.105 | 141.717
1 | 0.62 | 0.004 | -0.106 | 154.976
1.5 | 0.681 | 0.00405 | -0.107 | 168.017
2 | 0.741 | 0.0038 | -0.108 | 194.847
2.5 | 0.801 | 0.00449 | -0.109 | 178.42
3 | 0.856 | 0.00458 | -0.11 | 186.847
3.5 | 0.914 | 0.00466 | -0.111 | 196.015
4 | 0.971 | 0.00476 | -0.112 | 204.156
4.5 | 1.017 | 0.01167 | -0.112 | 87.131
5 | 1.07 | 0.01212 | -0.112 | 88.311
5.5 | 1.122 | 0.0126 | -0.113 | 89.056
6 | 1.171 | 0.01312 | -0.114 | 89.293
6.5 | 1.219 | 0.01366 | -0.115 | 89.198
7 | 1.264 | 0.01416 | -0.116 | 89.268
7.5 | 1.306 | 0.01474 | -0.117 | 88.584
8 | 1.345 | 0.01545 | -0.118 | 87.08
8.5 | 1.381 | 0.01609 | -0.119 | 85.817
9 | 1.41 | 0.01685 | -0.12 | 83.716
9.5 | 1.434 | 0.01756 | -0.121 | 81.638
10 | 1.452 | 0.01838 | -0.121 | 79.011
10.5 | 1.465 | 0.01929 | -0.122 | 75.986
11 | 1.474 | 0.02003 | -0.123 | 73.551
11.5 | 1.477 | 0.021 | -0.124 | 70.309
12 | 1.474 | 0.02198 | -0.124 | 67.047
12.5 | 1.46 | 0.02311 | -0.125 | 63.151
13 | 1.44 | 0.02431 | -0.126 | 59.218
13.5 | 1.414 | 0.02558 | -0.127 | 55.301
14 | 1.384 | 0.02695 | -0.127 | 51.356
14.5 | 1.349 | 0.02849 | -0.128 | 47.353
15 | 1.31 | 0.0306 | -0.128 | 42.803
15.5 | 1.119 | 0.08348 | -0.101 | 13.411
16 | 1.064 | 0.09871 | -0.094 | 10.779
16.5 | 1.006 | 0.11915 | -0.08 | 8.439

## 58. Re 3M Mach 0.00 (2)
BIGFOIL.COM POLAR EXPORT
NACA66A515
NACA66A515 |  |  |  | Cl Max: | 1.6542 | at alpha= | 20 | deg
XFOIL ncrit=9 |  |  |  | L/D Max: | 182.225 | at alpha= | 3 | deg
Re: | 3000000 |  |  | Cd Min: | 0.06755 | at alpha= | 20 | deg
Mach: | 0 |  |  | Cl=0 at alpha= | -4.1684 | deg
|  |  |  | @ Cl=0.1, Cd= | 0.0067049
|  |  |  | @ Cl=0.4, Cd= | 0.0041429
|  |  |  | @ Cl=0.6, Cd= | 0.0041987
alpha (deg) | Cl | Cd | Cm | Cl/Cd
-19.5 | -1.0404 | 0.05185 | -0.1251 | -20.0656
-19 | -1.0589 | 0.04387 | -0.129 | -24.1372
-18.5 | -1.0533 | 0.03942 | -0.1305 | -26.7199
-18 | -1.0652 | 0.03411 | -0.1306 | -31.2284
-17 | -1.0827 | 0.02582 | -0.1267 | -41.9326
-16.5 | -1.0631 | 0.02393 | -0.125 | -44.4254
-16 | -1.0436 | 0.02218 | -0.1228 | -47.0514
-15.5 | -1.0163 | 0.02089 | -0.1211 | -48.6501
-15 | -0.9834 | 0.01998 | -0.1196 | -49.2192
-14.5 | -0.9547 | 0.01892 | -0.1174 | -50.4598
-14 | -0.9207 | 0.01818 | -0.1156 | -50.6436
-13.5 | -0.8874 | 0.01745 | -0.1135 | -50.8539
-13 | -0.8581 | 0.01664 | -0.1104 | -51.5685
-12.5 | -0.8246 | 0.01612 | -0.1075 | -51.1538
-12 | -0.789 | 0.01511 | -0.1053 | -52.2171
-11.5 | -0.7581 | 0.01343 | -0.1025 | -56.4483
-11 | -0.7135 | 0.01274 | -0.1015 | -56.0047
-10.5 | -0.6656 | 0.01221 | -0.101 | -54.5127
-10 | -0.6163 | 0.01174 | -0.1007 | -52.4957
-9.5 | -0.5665 | 0.01126 | -0.1005 | -50.3108
-9 | -0.5163 | 0.01073 | -0.1002 | -48.1174
-8.5 | -0.4649 | 0.01032 | -0.1002 | -45.0484
-8 | -0.4115 | 0.01002 | -0.1004 | -41.0679
-7.5 | -0.3633 | 0.00918 | -0.0999 | -39.5752
-7 | -0.3112 | 0.00871 | -0.0999 | -35.729
-6.5 | -0.2572 | 0.00841 | -0.1002 | -30.5826
-6 | -0.2025 | 0.00806 | -0.1006 | -25.1241
-5.5 | -0.1473 | 0.00778 | -0.1011 | -18.9332
-5 | -0.0915 | 0.00757 | -0.1017 | -12.0872
-4.5 | -0.0372 | 0.00721 | -0.102 | -5.1595
-4 | 0.0189 | 0.00699 | -0.1027 | 2.7039
-3.5 | 0.0758 | 0.00679 | -0.1034 | 11.1635
-3 | 0.1327 | 0.00659 | -0.1042 | 20.1366
-2.5 | 0.1897 | 0.00642 | -0.105 | 29.5483
-2 | 0.2458 | 0.00615 | -0.1057 | 39.9675
-1.5 | 0.2985 | 0.00541 | -0.1061 | 55.1756
-1 | 0.3511 | 0.00447 | -0.1067 | 78.5459
-0.5 | 0.4079 | 0.00409 | -0.1076 | 99.7311
0 | 0.4668 | 0.0041 | -0.1086 | 113.8537
0.5 | 0.5249 | 0.00416 | -0.1095 | 126.1779
1 | 0.5829 | 0.00419 | -0.1104 | 139.1169
1.5 | 0.6417 | 0.00422 | -0.1115 | 152.0616
2 | 0.699 | 0.00429 | -0.1123 | 162.9371
2.5 | 0.7566 | 0.00433 | -0.1131 | 174.7344
3 | 0.8109 | 0.00445 | -0.1133 | 182.2247
3.5 | 0.8429 | 0.00537 | -0.1091 | 156.9646
4 | 0.8558 | 0.00667 | -0.1011 | 128.3058
5 | 0.8594 | 0.00924 | -0.0814 | 93.0087
5.5 | 0.8719 | 0.01066 | -0.0744 | 81.7917
6 | 0.8893 | 0.01211 | -0.0685 | 73.4352
6.5 | 0.9199 | 0.01314 | -0.0651 | 70.0076
7 | 0.958 | 0.01389 | -0.0629 | 68.9705
7.5 | 0.9954 | 0.01468 | -0.0607 | 67.8065
8 | 1.0345 | 0.0154 | -0.0589 | 67.1753
8.5 | 1.0714 | 0.01627 | -0.0568 | 65.8513
9 | 1.1078 | 0.01717 | -0.0547 | 64.5195
9.5 | 1.1449 | 0.01805 | -0.0528 | 63.4294
10.5 | 1.2117 | 0.02033 | -0.0482 | 59.6016
11.5 | 1.2819 | 0.0225 | -0.0446 | 56.9733
12 | 1.3153 | 0.02369 | -0.0428 | 55.5213
12.5 | 1.3448 | 0.02487 | -0.0402 | 54.0732
13 | 1.374 | 0.02657 | -0.0384 | 51.7125
13.5 | 1.4037 | 0.0282 | -0.0365 | 49.7766
14 | 1.4351 | 0.02977 | -0.035 | 48.2062
14.5 | 1.4632 | 0.03161 | -0.0332 | 46.2891
15 | 1.4896 | 0.03362 | -0.0315 | 44.307
15.5 | 1.5167 | 0.03564 | -0.03 | 42.5561
16 | 1.5376 | 0.03823 | -0.0281 | 40.2197
16.5 | 1.5536 | 0.04133 | -0.0261 | 37.5901
17 | 1.5791 | 0.04364 | -0.025 | 36.1847
17.5 | 1.5974 | 0.04672 | -0.0236 | 34.1909
18 | 1.6165 | 0.0498 | -0.0226 | 32.4598
18.5 | 1.6315 | 0.05338 | -0.0216 | 30.5639
19 | 1.6442 | 0.05736 | -0.0208 | 28.6646
19.5 | 1.6532 | 0.06188 | -0.0203 | 26.7162
20 | 1.6542 | 0.06755 | -0.0201 | 24.4885

## 59. Re 3M Mach 0.10 (1)
BIGFOIL.COM POLAR EXPORT
NACA66A515
NACA66A515 |  |  |  | Cl Max: | 1.467 | at alpha= | 11 | deg
JavaFoil+Calcfoil stall+Eppler ext transition |  |  |  | L/D Max: | 204.09 | at alpha= | 4 | deg
Re: | 3000000 |  |  | Cd Min: | 0.00377 | at alpha= | 1.5 | deg
Mach: | 0.1 |  |  | Cl=0 at alpha= | -4.082 | deg
|  |  |  | @ Cl=0.1, Cd= | 0.0069225
|  |  |  | @ Cl=0.4, Cd= | 0.0042715
|  |  |  | @ Cl=0.6, Cd= | 0.0040025
alpha (deg) | Cl | Cd | Cm | Cl/Cd
-19.5 | -0.528 | 0.17411 | -0.028 | -3.031
-19 | -0.549 | 0.16211 | -0.029 | -3.387
-18.5 | -0.57 | 0.15411 | -0.029 | -3.698
-18 | -0.59 | 0.14698 | -0.03 | -4.014
-17.5 | -0.609 | 0.13986 | -0.031 | -4.355
-17 | -0.627 | 0.13207 | -0.031 | -4.745
-16.5 | -0.643 | 0.12455 | -0.032 | -5.159
-16 | -0.656 | 0.11875 | -0.033 | -5.525
-15.5 | -0.665 | 0.11001 | -0.033 | -6.049
-15 | -0.67 | 0.10535 | -0.034 | -6.357
-14.5 | -0.671 | 0.0992 | -0.035 | -6.766
-14 | -0.67 | 0.09358 | -0.036 | -7.155
-13.5 | -0.662 | 0.08819 | -0.036 | -7.511
-13 | -0.65 | 0.08288 | -0.037 | -7.848
-12.5 | -0.636 | 0.07767 | -0.039 | -8.189
-12 | -0.618 | 0.07237 | -0.04 | -8.541
-11.5 | -0.596 | 0.06853 | -0.04 | -8.699
-11 | -0.577 | 0.06117 | -0.047 | -9.425
-10.5 | -0.546 | 0.05988 | -0.045 | -9.114
-10 | -0.621 | 0.01113 | -0.08 | -55.799
-9.5 | -0.584 | 0.01041 | -0.081 | -56.103
-9 | -0.542 | 0.00991 | -0.083 | -54.721
-8.5 | -0.496 | 0.0095 | -0.084 | -52.259
-8 | -0.448 | 0.00908 | -0.085 | -49.316
-7.5 | -0.396 | 0.00817 | -0.087 | -48.481
-7 | -0.343 | 0.00871 | -0.088 | -39.342
-6.5 | -0.286 | 0.0084 | -0.089 | -34.058
-6 | -0.229 | 0.00813 | -0.091 | -28.136
-5.5 | -0.17 | 0.00786 | -0.092 | -21.654
-5 | -0.111 | 0.00759 | -0.093 | -14.599
-4.5 | -0.051 | 0.00731 | -0.094 | -6.944
-4 | 0.01 | 0.00719 | -0.095 | 1.372
-3.5 | 0.071 | 0.00697 | -0.096 | 10.168
-3 | 0.132 | 0.00687 | -0.097 | 19.231
-2.5 | 0.194 | 0.00672 | -0.099 | 28.822
-2 | 0.255 | 0.00663 | -0.1 | 38.524
-1.5 | 0.318 | 0.00647 | -0.101 | 49.094
-1 | 0.379 | 0.00433 | -0.102 | 87.569
-0.5 | 0.44 | 0.00416 | -0.103 | 105.965
0 | 0.501 | 0.00419 | -0.104 | 119.731
0.5 | 0.562 | 0.00399 | -0.105 | 141.002
1 | 0.623 | 0.00401 | -0.106 | 155.526
1.5 | 0.684 | 0.00377 | -0.107 | 181.197
2 | 0.745 | 0.00379 | -0.108 | 196.265
2.5 | 0.805 | 0.00451 | -0.109 | 178.34
3 | 0.86 | 0.00459 | -0.11 | 187.374
3.5 | 0.918 | 0.00467 | -0.111 | 196.554
4 | 0.975 | 0.00478 | -0.112 | 204.09
4.5 | 1.021 | 0.01176 | -0.112 | 86.873
5 | 1.075 | 0.01219 | -0.113 | 88.16
5.5 | 1.127 | 0.01268 | -0.114 | 88.861
6 | 1.176 | 0.01323 | -0.115 | 88.874
6.5 | 1.223 | 0.01379 | -0.116 | 88.721
7 | 1.268 | 0.01428 | -0.117 | 88.838
7.5 | 1.31 | 0.01495 | -0.118 | 87.643
8 | 1.349 | 0.01558 | -0.119 | 86.55
8.5 | 1.384 | 0.01631 | -0.119 | 84.858
9 | 1.412 | 0.01693 | -0.12 | 83.386
9.5 | 1.434 | 0.01777 | -0.121 | 80.717
10 | 1.451 | 0.01861 | -0.122 | 77.953
10.5 | 1.462 | 0.01944 | -0.123 | 75.188
11 | 1.467 | 0.02034 | -0.124 | 72.153
11.5 | 1.467 | 0.0213 | -0.124 | 68.883
12 | 1.461 | 0.02233 | -0.125 | 65.442
12.5 | 1.442 | 0.02357 | -0.126 | 61.179
13 | 1.418 | 0.02473 | -0.126 | 57.309
13.5 | 1.387 | 0.02619 | -0.127 | 52.938
14 | 1.351 | 0.02764 | -0.128 | 48.875
14.5 | 1.309 | 0.02981 | -0.128 | 43.9
15 | 1.255 | 0.03382 | -0.127 | 37.107
15.5 | 1.129 | 0.05994 | -0.115 | 18.836
16 | 0.993 | 0.11628 | -0.078 | 8.536

## 60. Re 3M Mach 0.10 (2)
BIGFOIL.COM POLAR EXPORT
NACA66A515
NACA66A515 |  |  |  | Cl Max: | 1.6392 | at alpha= | 20 | deg
XFOIL ncrit=9 |  |  |  | L/D Max: | 182.87 | at alpha= | 3 | deg
Re: | 3000000 |  |  | Cd Min: | 0.07203 | at alpha= | 20 | deg
Mach: | 0.1 |  |  | Cl=0 at alpha= | -4.1699 | deg
|  |  |  | @ Cl=0.1, Cd= | 0.0067275
|  |  |  | @ Cl=0.4, Cd= | 0.0041716
|  |  |  | @ Cl=0.6, Cd= | 0.004207
alpha (deg) | Cl | Cd | Cm | Cl/Cd
-19 | -0.9483 | 0.06048 | -0.1224 | -15.6796
-18.5 | -0.9662 | 0.05091 | -0.1285 | -18.9786
-18 | -1.0177 | 0.03957 | -0.1333 | -25.719
-17.5 | -1.0283 | 0.03436 | -0.1334 | -29.9272
-17 | -1.0512 | 0.02893 | -0.1316 | -36.336
-16.5 | -1.0416 | 0.02617 | -0.1297 | -39.8013
-16 | -1.0278 | 0.02391 | -0.1274 | -42.9862
-15.5 | -1.0037 | 0.02233 | -0.1255 | -44.9485
-15 | -0.972 | 0.02127 | -0.1239 | -45.6982
-14.5 | -0.9443 | 0.02007 | -0.1217 | -47.0503
-14 | -0.9118 | 0.01918 | -0.1197 | -47.5391
-13.5 | -0.8809 | 0.01823 | -0.1173 | -48.3214
-13 | -0.8528 | 0.01725 | -0.1141 | -49.4377
-12.5 | -0.821 | 0.01658 | -0.1109 | -49.5175
-12 | -0.7845 | 0.01595 | -0.1085 | -49.185
-11.5 | -0.7574 | 0.01397 | -0.1051 | -54.2162
-11 | -0.7154 | 0.01306 | -0.1035 | -54.7779
-10.5 | -0.6677 | 0.01248 | -0.1028 | -53.5016
-10 | -0.6185 | 0.01197 | -0.1023 | -51.6708
-9.5 | -0.5685 | 0.01147 | -0.1019 | -49.5641
-9 | -0.5184 | 0.0109 | -0.1016 | -47.5596
-8.5 | -0.467 | 0.01044 | -0.1013 | -44.7318
-8 | -0.4135 | 0.0101 | -0.1015 | -40.9406
-7.5 | -0.3642 | 0.00934 | -0.101 | -38.9936
-7 | -0.3127 | 0.00878 | -0.1008 | -35.615
-6.5 | -0.2583 | 0.00847 | -0.101 | -30.4959
-6 | -0.2034 | 0.00811 | -0.1014 | -25.0801
-5.5 | -0.148 | 0.00781 | -0.1018 | -18.9501
-5 | -0.0919 | 0.00759 | -0.1024 | -12.108
-4.5 | -0.0373 | 0.00725 | -0.1027 | -5.1448
-4 | 0.0192 | 0.00701 | -0.1033 | 2.7389
-3.5 | 0.0764 | 0.00681 | -0.1041 | 11.2188
-3 | 0.1336 | 0.00661 | -0.1048 | 20.2118
-2.5 | 0.1908 | 0.00643 | -0.1056 | 29.6734
-2 | 0.2475 | 0.00619 | -0.1063 | 39.9838
-1.5 | 0.3004 | 0.00546 | -0.1067 | 55.0183
-1 | 0.3532 | 0.0045 | -0.1073 | 78.4889
-0.5 | 0.4102 | 0.0041 | -0.1081 | 100.0488
0 | 0.4695 | 0.00411 | -0.1092 | 114.2336
0.5 | 0.5278 | 0.00417 | -0.1101 | 126.5707
1 | 0.5863 | 0.0042 | -0.111 | 139.5952
1.5 | 0.6453 | 0.00423 | -0.1121 | 152.5532
2 | 0.703 | 0.0043 | -0.1129 | 163.4884
2.5 | 0.7609 | 0.00435 | -0.1137 | 174.9195
3 | 0.8156 | 0.00446 | -0.1139 | 182.87
3.5 | 0.8468 | 0.0054 | -0.1094 | 156.8148
4 | 0.8577 | 0.00668 | -0.1009 | 128.3982
4.5 | 0.85 | 0.008 | -0.0888 | 106.25
5 | 0.8594 | 0.00934 | -0.0808 | 92.0128
5.5 | 0.8719 | 0.0108 | -0.0738 | 80.7315
6 | 0.8887 | 0.0123 | -0.0678 | 72.252
6.5 | 0.9201 | 0.01332 | -0.0644 | 69.0766
7 | 0.9582 | 0.01409 | -0.0622 | 68.0057
7.5 | 0.9961 | 0.01488 | -0.06 | 66.9422
8 | 1.0349 | 0.01564 | -0.0581 | 66.1701
8.5 | 1.0721 | 0.01653 | -0.0559 | 64.8578
9 | 1.1086 | 0.01746 | -0.0538 | 63.4937
9.5 | 1.1462 | 0.01835 | -0.0519 | 62.4632
10 | 1.1816 | 0.01941 | -0.0498 | 60.8758
10.5 | 1.213 | 0.02071 | -0.0472 | 58.5707
11 | 1.2486 | 0.02182 | -0.0453 | 57.2227
11.5 | 1.283 | 0.023 | -0.0434 | 55.7826
12 | 1.3168 | 0.02423 | -0.0415 | 54.3459
12.5 | 1.3461 | 0.02556 | -0.0389 | 52.6643
13 | 1.3738 | 0.02735 | -0.0368 | 50.2303
13.5 | 1.4052 | 0.02893 | -0.035 | 48.5724
14 | 1.4361 | 0.03061 | -0.0333 | 46.916
14.5 | 1.4644 | 0.03252 | -0.0316 | 45.0308
15 | 1.4897 | 0.03471 | -0.0297 | 42.9185
15.5 | 1.5163 | 0.03687 | -0.028 | 41.1256
16 | 1.531 | 0.0401 | -0.0257 | 38.1796
16.5 | 1.5543 | 0.04268 | -0.0242 | 36.4175
17 | 1.5774 | 0.04535 | -0.023 | 34.7828
17.5 | 1.5945 | 0.04869 | -0.0216 | 32.748
18 | 1.6129 | 0.05198 | -0.0205 | 31.0292
18.5 | 1.626 | 0.05595 | -0.0196 | 29.0617
19 | 1.6347 | 0.06059 | -0.0188 | 26.9797
19.5 | 1.6335 | 0.06656 | -0.0184 | 24.5418
20 | 1.6392 | 0.07203 | -0.0187 | 22.7572

## 61. Re 3M Mach 0.25 (1)
BIGFOIL.COM POLAR EXPORT
NACA66A515
NACA66A515 |  |  |  | Cl Max: | 1.428 | at alpha= | 10 | deg
JavaFoil+Calcfoil stall+Eppler ext transition |  |  |  | L/D Max: | 204.679 | at alpha= | 4 | deg
Re: | 3000000 |  |  | Cd Min: | 0.00377 | at alpha= | 0.5 | deg
Mach: | 0.25 |  |  | Cl=0 at alpha= | -4.0807 | deg
|  |  |  | @ Cl=0.1, Cd= | 0.0070271
|  |  |  | @ Cl=0.4, Cd= | 0.0041398
|  |  |  | @ Cl=0.6, Cd= | 0.0037736
alpha (deg) | Cl | Cd | Cm | Cl/Cd
-17.5 | -0.276 | 0.16156 | -0.031 | -1.708
-17 | -0.335 | 0.15117 | -0.031 | -2.218
-16.5 | -0.389 | 0.14018 | -0.032 | -2.772
-16 | -0.437 | 0.13102 | -0.032 | -3.336
-15.5 | -0.478 | 0.12557 | -0.033 | -3.807
-15 | -0.511 | 0.11754 | -0.033 | -4.347
-14.5 | -0.539 | 0.11042 | -0.034 | -4.879
-14 | -0.561 | 0.10176 | -0.035 | -5.515
-13.5 | -0.575 | 0.09479 | -0.036 | -6.066
-13 | -0.58 | 0.0882 | -0.036 | -6.58
-12.5 | -0.581 | 0.08215 | -0.037 | -7.068
-12 | -0.576 | 0.07729 | -0.038 | -7.447
-11.5 | -0.565 | 0.0721 | -0.038 | -7.839
-11 | -0.55 | 0.06724 | -0.039 | -8.177
-10.5 | -0.53 | 0.06317 | -0.041 | -8.389
-10 | -0.506 | 0.05941 | -0.042 | -8.512
-9.5 | -0.48 | 0.05362 | -0.049 | -8.951
-9 | -0.54 | 0.01048 | -0.084 | -51.506
-8.5 | -0.499 | 0.0098 | -0.086 | -50.961
-8 | -0.452 | 0.00946 | -0.088 | -47.813
-7.5 | -0.402 | 0.00906 | -0.089 | -44.346
-7 | -0.348 | 0.00873 | -0.09 | -39.826
-6.5 | -0.292 | 0.00866 | -0.092 | -33.743
-6 | -0.234 | 0.00834 | -0.093 | -28.029
-5.5 | -0.174 | 0.00809 | -0.094 | -21.541
-5 | -0.114 | 0.00776 | -0.095 | -14.626
-4.5 | -0.052 | 0.00746 | -0.097 | -6.98
-4 | 0.01 | 0.00733 | -0.098 | 1.379
-3.5 | 0.073 | 0.0071 | -0.099 | 10.253
-3 | 0.136 | 0.00693 | -0.1 | 19.587
-2.5 | 0.199 | 0.00677 | -0.101 | 29.397
-2 | 0.262 | 0.00669 | -0.102 | 39.221
-1.5 | 0.326 | 0.00658 | -0.104 | 49.567
-1 | 0.39 | 0.00417 | -0.105 | 93.337
-0.5 | 0.453 | 0.00398 | -0.106 | 113.711
0 | 0.515 | 0.004 | -0.107 | 128.764
0.5 | 0.577 | 0.00377 | -0.108 | 153.067
1 | 0.64 | 0.00378 | -0.109 | 169.15
1.5 | 0.702 | 0.00447 | -0.11 | 157.095
2 | 0.764 | 0.00451 | -0.111 | 169.367
2.5 | 0.826 | 0.00459 | -0.112 | 179.957
3 | 0.883 | 0.00469 | -0.113 | 188.116
3.5 | 0.942 | 0.00474 | -0.114 | 198.69
4 | 1 | 0.00489 | -0.115 | 204.679
4.5 | 1.047 | 0.01218 | -0.115 | 85.943
5 | 1.101 | 0.01269 | -0.116 | 86.763
5.5 | 1.153 | 0.01323 | -0.117 | 87.146
6 | 1.202 | 0.01379 | -0.118 | 87.182
6.5 | 1.248 | 0.01444 | -0.119 | 86.422
7 | 1.291 | 0.01496 | -0.12 | 86.32
7.5 | 1.33 | 0.01575 | -0.121 | 84.468
8 | 1.365 | 0.01649 | -0.122 | 82.761
8.5 | 1.395 | 0.01732 | -0.123 | 80.537
9 | 1.414 | 0.01808 | -0.123 | 78.233
9.5 | 1.425 | 0.01913 | -0.124 | 74.481
10 | 1.428 | 0.02011 | -0.125 | 70.993
10.5 | 1.422 | 0.02107 | -0.126 | 67.481
11 | 1.406 | 0.02231 | -0.127 | 63.025
11.5 | 1.381 | 0.0232 | -0.127 | 59.557
12 | 1.347 | 0.02453 | -0.128 | 54.897
12.5 | 1.289 | 0.02652 | -0.129 | 48.625
13 | 1.039 | 0.08286 | -0.084 | 12.536
13.5 | 0.962 | 0.09563 | -0.07 | 10.061
14 | 0.89 | 0.10467 | -0.065 | 8.506
14.5 | 0.815 | 0.11434 | -0.064 | 7.126
15 | 0.734 | 0.12239 | -0.062 | 5.995

## 62. Re 3M Mach 0.25 (2)
BIGFOIL.COM POLAR EXPORT
NACA66A515
NACA66A515 |  |  |  | Cl Max: | 1.5513 | at alpha= | 18 | deg
XFOIL ncrit=9 |  |  |  | L/D Max: | 185.242 | at alpha= | 3 | deg
Re: | 3000000 |  |  | Cd Min: | 0.17 | at alpha= | -18 | deg
Mach: | 0.25 |  |  | Cl=0 at alpha= | -4.1794 | deg
|  |  |  | @ Cl=0.1, Cd= | 0.0068309
|  |  |  | @ Cl=0.4, Cd= | 0.0043528
|  |  |  | @ Cl=0.6, Cd= | 0.0042685
alpha (deg) | Cl | Cd | Cm | Cl/Cd
-18 | -0.3412 | 0.17 | -0.0741 | -2.0071
-17.5 | -0.3231 | 0.16405 | -0.0781 | -1.9695
-17 | -0.3173 | 0.15405 | -0.0827 | -2.0597
-16.5 | -0.3065 | 0.14638 | -0.0869 | -2.0939
-16 | -0.2861 | 0.14151 | -0.0904 | -2.0218
-15.5 | -0.2718 | 0.13488 | -0.0942 | -2.0151
-14.5 | -0.6222 | 0.04954 | -0.1391 | -12.5595
-14 | -0.6904 | 0.03724 | -0.144 | -18.5392
-13.5 | -0.7182 | 0.03123 | -0.1424 | -22.9971
-13 | -0.7362 | 0.02661 | -0.1386 | -27.6663
-12.5 | -0.7352 | 0.02357 | -0.1343 | -31.1922
-12 | -0.7324 | 0.02078 | -0.1288 | -35.2454
-11.5 | -0.7199 | 0.01875 | -0.1231 | -38.3947
-11 | -0.6947 | 0.0173 | -0.1184 | -40.1561
-10.5 | -0.6709 | 0.01462 | -0.1141 | -45.8892
-9.5 | -0.5754 | 0.01297 | -0.1109 | -44.3639
-9 | -0.5258 | 0.01216 | -0.1096 | -43.2401
-8.5 | -0.4753 | 0.01138 | -0.1085 | -41.7663
-8 | -0.4225 | 0.01073 | -0.1078 | -39.3756
-7.5 | -0.3685 | 0.01022 | -0.1073 | -36.0568
-7 | -0.3194 | 0.0093 | -0.1061 | -34.3441
-6.5 | -0.2641 | 0.00881 | -0.1059 | -29.9773
-6 | -0.208 | 0.00839 | -0.1059 | -24.7914
-5.5 | -0.1515 | 0.00803 | -0.1059 | -18.8667
-5 | -0.0944 | 0.00776 | -0.1061 | -12.1649
-4.5 | -0.037 | 0.00744 | -0.1065 | -4.9731
-4 | 0.0207 | 0.00711 | -0.1069 | 2.9114
-3.5 | 0.0795 | 0.00689 | -0.1075 | 11.5385
-3 | 0.1385 | 0.00672 | -0.1082 | 20.6101
-2.5 | 0.1971 | 0.00651 | -0.1089 | 30.2765
-2 | 0.2558 | 0.00636 | -0.1096 | 40.2201
-1.5 | 0.3107 | 0.00566 | -0.11 | 54.894
-1 | 0.365 | 0.00466 | -0.1106 | 78.3262
-0.5 | 0.4231 | 0.00415 | -0.1114 | 101.9518
0 | 0.4842 | 0.00418 | -0.1125 | 115.8373
0.5 | 0.5441 | 0.00425 | -0.1133 | 128.0235
1 | 0.6047 | 0.00427 | -0.1143 | 141.6159
1.5 | 0.6656 | 0.0043 | -0.1154 | 154.7907
2 | 0.7248 | 0.00439 | -0.1161 | 165.1025
2.5 | 0.7844 | 0.00442 | -0.1168 | 177.4661
3 | 0.841 | 0.00454 | -0.1169 | 185.2423
3.5 | 0.8677 | 0.00551 | -0.1111 | 157.4773
4 | 0.8652 | 0.00673 | -0.0993 | 128.5587
4.5 | 0.8538 | 0.00839 | -0.0866 | 101.764
5 | 0.8604 | 0.00995 | -0.078 | 86.4724
5.5 | 0.8697 | 0.01168 | -0.0704 | 74.4606
6 | 0.8856 | 0.01335 | -0.0642 | 66.3371
6.5 | 0.9196 | 0.01439 | -0.0609 | 63.9055
7 | 0.9596 | 0.01521 | -0.0587 | 63.0901
7.5 | 0.9986 | 0.01611 | -0.0563 | 61.9863
8 | 1.0383 | 0.01699 | -0.0541 | 61.1124
8.5 | 1.0744 | 0.01811 | -0.0514 | 59.3263
9.5 | 1.1509 | 0.02023 | -0.0469 | 56.8908
10 | 1.186 | 0.02156 | -0.0443 | 55.0093
10.5 | 1.2194 | 0.02302 | -0.0416 | 52.9713
11 | 1.2546 | 0.02442 | -0.0392 | 51.3759
11.5 | 1.2891 | 0.02591 | -0.0369 | 49.753
12.5 | 1.3461 | 0.02979 | -0.0312 | 45.1863
13 | 1.3784 | 0.03142 | -0.0289 | 43.8701
13.5 | 1.4077 | 0.03359 | -0.0266 | 41.9083
14 | 1.4356 | 0.03594 | -0.0244 | 39.9444
14.5 | 1.4624 | 0.03848 | -0.0222 | 38.0042
15 | 1.4748 | 0.04232 | -0.0193 | 34.8488
15.5 | 1.5007 | 0.04517 | -0.0175 | 33.2234
16 | 1.5191 | 0.04883 | -0.0156 | 31.11
16.5 | 1.5352 | 0.05284 | -0.014 | 29.0537
17 | 1.5503 | 0.05716 | -0.0127 | 27.1221
17.5 | 1.5481 | 0.06356 | -0.0117 | 24.3565
18 | 1.5513 | 0.06976 | -0.0115 | 22.2377
18.5 | 1.5471 | 0.07723 | -0.0121 | 20.0324
19 | 1.5379 | 0.08575 | -0.0138 | 17.9347
19.5 | 1.5253 | 0.09523 | -0.0167 | 16.017
20 | 1.5035 | 0.10647 | -0.0213 | 14.1213

## 63. Re 3M Mach 0.50 (1)
BIGFOIL.COM POLAR EXPORT
NACA66A515
NACA66A515 |  |  |  | Cl Max: | 1.322 | at alpha= | 7 | deg
JavaFoil+Calcfoil stall+Eppler ext transition |  |  |  | L/D Max: | 199.872 | at alpha= | 3.5 | deg
Re: | 3000000 |  |  | Cd Min: | 0.0045 | at alpha= | -0.5 | deg
Mach: | 0.5 |  |  | Cl=0 at alpha= | -4.0809 | deg
|  |  |  | @ Cl=0.1, Cd= | 0.0071707
|  |  |  | @ Cl=0.4, Cd= | 0.006695
|  |  |  | @ Cl=0.6, Cd= | 0.0046135
alpha (deg) | Cl | Cd | Cm | Cl/Cd
-20 | -0.887 | 0.16979 | -0.04 | -5.222
-19.5 | -0.857 | 0.16517 | -0.039 | -5.191
-19 | -0.829 | 0.15629 | -0.039 | -5.304
-18.5 | -0.801 | 0.15069 | -0.039 | -5.317
-18 | -0.774 | 0.14668 | -0.039 | -5.277
-17.5 | -0.747 | 0.14231 | -0.04 | -5.248
-17 | -0.72 | 0.14091 | -0.041 | -5.107
-16.5 | -0.691 | 0.13394 | -0.04 | -5.156
-16 | -0.663 | 0.12942 | -0.04 | -5.122
-15.5 | -0.636 | 0.12173 | -0.041 | -5.221
-15 | -0.608 | 0.11854 | -0.041 | -5.131
-14.5 | -0.581 | 0.11471 | -0.042 | -5.062
-14 | -0.553 | 0.11006 | -0.042 | -5.021
-13.5 | -0.524 | 0.10571 | -0.04 | -4.958
-13 | -0.497 | 0.10254 | -0.041 | -4.843
-12.5 | -0.469 | 0.09765 | -0.041 | -4.802
-12 | -0.441 | 0.09759 | -0.042 | -4.523
-11.5 | -0.414 | 0.08969 | -0.043 | -4.612
-11 | -0.386 | 0.08691 | -0.044 | -4.441
-10.5 | -0.358 | 0.08499 | -0.044 | -4.213
-10 | -0.33 | 0.07372 | -0.043 | -4.474
-9.5 | -0.302 | 0.06588 | -0.043 | -4.586
-9 | -0.274 | 0.05878 | -0.045 | -4.67
-8.5 | -0.247 | 0.05364 | -0.047 | -4.601
-8 | -0.289 | 0.05617 | -0.043 | -5.153
-7.5 | -0.314 | 0.04833 | -0.045 | -6.496
-7 | -0.288 | 0.04406 | -0.049 | -6.527
-6.5 | -0.304 | 0.00954 | -0.101 | -31.873
-6 | -0.249 | 0.00917 | -0.103 | -27.157
-5.5 | -0.188 | 0.00874 | -0.104 | -21.534
-5 | -0.124 | 0.00841 | -0.106 | -14.753
-4.5 | -0.057 | 0.0081 | -0.107 | -7.066
-4 | 0.011 | 0.00714 | -0.109 | 1.57
-3.5 | 0.081 | 0.00732 | -0.11 | 11.065
-3 | 0.151 | 0.00677 | -0.111 | 22.339
-2.5 | 0.222 | 0.00708 | -0.113 | 31.358
-2 | 0.293 | 0.00691 | -0.114 | 42.38
-1.5 | 0.365 | 0.00676 | -0.115 | 53.936
-1 | 0.435 | 0.00663 | -0.116 | 65.642
-0.5 | 0.506 | 0.0045 | -0.118 | 112.4
0 | 0.573 | 0.00459 | -0.119 | 124.654
0.5 | 0.642 | 0.00465 | -0.12 | 137.999
1 | 0.712 | 0.00474 | -0.121 | 150.258
1.5 | 0.781 | 0.0048 | -0.122 | 162.786
2 | 0.85 | 0.0049 | -0.124 | 173.592
2.5 | 0.919 | 0.00498 | -0.125 | 184.731
3 | 0.98 | 0.00511 | -0.126 | 191.592
3.5 | 1.044 | 0.00522 | -0.127 | 199.872
4 | 1.096 | 0.01373 | -0.127 | 79.864
4.5 | 1.155 | 0.01435 | -0.128 | 80.503
5 | 1.209 | 0.01509 | -0.129 | 80.077
5.5 | 1.256 | 0.0159 | -0.13 | 78.958
6 | 1.294 | 0.01693 | -0.131 | 76.427
6.5 | 1.319 | 0.01791 | -0.132 | 73.641
7 | 1.322 | 0.0192 | -0.133 | 68.846
7.5 | 1.285 | 0.02061 | -0.134 | 62.357
8 | 0.923 | 0.05334 | -0.062 | 17.31
8.5 | 0.693 | 0.05898 | -0.062 | 11.742
9 | 0.719 | 0.07266 | -0.059 | 9.893
9.5 | 0.747 | 0.06228 | -0.067 | 12.002
10 | 0.774 | 0.06829 | -0.066 | 11.327
10.5 | 0.8 | 0.07817 | -0.065 | 10.233
11 | 0.827 | 0.08718 | -0.068 | 9.489
11.5 | 0.854 | 0.09357 | -0.069 | 9.126
12 | 0.88 | 0.09685 | -0.069 | 9.089

## 64. Re 3M Mach 0.50 (2)
BIGFOIL.COM POLAR EXPORT
NACA66A515
NACA66A515 |  |  |  | Cl Max: | 1.2312 | at alpha= | 11.5 | deg
XFOIL ncrit=9 |  |  |  | L/D Max: | 192.485 | at alpha= | 3 | deg
Re: | 3000000 |  |  | Cd Min: | 0.22024 | at alpha= | -20 | deg
Mach: | 0.5 |  |  | Cl=0 at alpha= | -4.2433 | deg
|  |  |  | @ Cl=0.1, Cd= | 0.0074112
|  |  |  | @ Cl=0.4, Cd= | 0.0057563
|  |  |  | @ Cl=0.6, Cd= | 0.0045846
alpha (deg) | Cl | Cd | Cm | Cl/Cd
-20 | -0.3956 | 0.22024 | -0.0632 | -1.7962
-19.5 | -0.376 | 0.21185 | -0.068 | -1.7748
-19 | -0.3591 | 0.20245 | -0.0726 | -1.7738
-18.5 | -0.3368 | 0.19601 | -0.0772 | -1.7183
-18 | -0.3176 | 0.18825 | -0.0816 | -1.6871
-17.5 | -0.2981 | 0.18048 | -0.0862 | -1.6517
-17 | -0.2815 | 0.17182 | -0.0908 | -1.6383
-16.5 | -0.2608 | 0.16492 | -0.0952 | -1.5814
-16 | -0.2413 | 0.15782 | -0.0994 | -1.529
-15.5 | -0.2266 | 0.14928 | -0.1039 | -1.518
-15 | -0.2066 | 0.14248 | -0.1082 | -1.45
-14.5 | -0.1898 | 0.1351 | -0.1123 | -1.4049
-14 | -0.1778 | 0.12669 | -0.1166 | -1.4034
-13.5 | -0.1706 | 0.11748 | -0.1213 | -1.4522
-13 | -0.1561 | 0.11042 | -0.1254 | -1.4137
-12.5 | -0.1412 | 0.1039 | -0.129 | -1.359
-12 | -0.1314 | 0.09633 | -0.1331 | -1.3641
-11 | -0.1385 | 0.07786 | -0.1423 | -1.7788
-10.5 | -0.1528 | 0.06782 | -0.1474 | -2.253
-10 | -0.1797 | 0.05547 | -0.1553 | -3.2396
-9.5 | -0.2164 | 0.04271 | -0.1643 | -5.0667
-9 | -0.2501 | 0.03562 | -0.1643 | -7.0213
-8.5 | -0.278 | 0.03046 | -0.1599 | -9.1267
-8 | -0.3046 | 0.02648 | -0.151 | -11.503
-7.5 | -0.3083 | 0.02179 | -0.1439 | -14.1487
-7 | -0.2998 | 0.01627 | -0.1372 | -18.4266
-6.5 | -0.2612 | 0.01269 | -0.1329 | -20.5831
-6 | -0.2103 | 0.0107 | -0.1299 | -19.6542
-5.5 | -0.1523 | 0.0097 | -0.1277 | -15.701
-5 | -0.0936 | 0.00889 | -0.1258 | -10.5287
-4.5 | -0.0327 | 0.00829 | -0.1245 | -3.9445
-4 | 0.031 | 0.00791 | -0.1238 | 3.9191
-3.5 | 0.0932 | 0.00744 | -0.1232 | 12.5269
-3 | 0.1593 | 0.00716 | -0.1233 | 22.2486
-2.5 | 0.2259 | 0.00694 | -0.1238 | 32.5504
-2 | 0.2923 | 0.00672 | -0.1243 | 43.497
-1.5 | 0.3583 | 0.00648 | -0.1249 | 55.2932
-1 | 0.4165 | 0.00547 | -0.1248 | 76.1426
-0.5 | 0.4768 | 0.00444 | -0.1252 | 107.3874
0 | 0.5461 | 0.00453 | -0.1263 | 120.5519
0.5 | 0.6152 | 0.0046 | -0.1274 | 133.7391
1 | 0.6837 | 0.00463 | -0.1283 | 147.6674
1.5 | 0.7513 | 0.00469 | -0.1289 | 160.1919
2 | 0.8192 | 0.00476 | -0.1296 | 172.1008
2.5 | 0.8826 | 0.00482 | -0.129 | 183.112
3 | 0.9451 | 0.00491 | -0.1282 | 192.4847
3.5 | 0.9461 | 0.00571 | -0.115 | 165.6918
4 | 0.9074 | 0.00796 | -0.0958 | 113.995
4.5 | 0.8872 | 0.01047 | -0.0816 | 84.7373
5 | 0.8746 | 0.01316 | -0.0696 | 66.459
5.5 | 0.8713 | 0.01592 | -0.0599 | 54.7299
6 | 0.8853 | 0.01832 | -0.0529 | 48.3242
6.5 | 0.9276 | 0.01964 | -0.0497 | 47.2301
7 | 0.97 | 0.02104 | -0.0464 | 46.1027
7.5 | 1.0146 | 0.02242 | -0.0434 | 45.2542
8 | 1.056 | 0.02407 | -0.0399 | 43.872
8.5 | 1.0949 | 0.02595 | -0.0362 | 42.1927
9 | 1.1317 | 0.02808 | -0.0322 | 40.3027
9.5 | 1.1653 | 0.03052 | -0.0281 | 38.1815
10 | 1.1899 | 0.03373 | -0.0234 | 35.2772
10.5 | 1.2089 | 0.03749 | -0.0185 | 32.2459
11 | 1.2214 | 0.04202 | -0.0136 | 29.0671
11.5 | 1.2312 | 0.04721 | -0.0092 | 26.0792
12 | 1.229 | 0.05394 | -0.0057 | 22.7846
12.5 | 1.2003 | 0.06396 | -0.0039 | 18.7664
13.5 | 1.1339 | 0.08869 | -0.0097 | 12.785
14 | 1.1003 | 0.10321 | -0.0171 | 10.6608
15 | 1.0458 | 0.13464 | -0.0376 | 7.7674
15.5 | 1.0236 | 0.15117 | -0.0483 | 6.7712
16 | 1.0023 | 0.1657 | -0.0561 | 6.0489
16.5 | 0.9945 | 0.17974 | -0.0649 | 5.533

## 65. Re 4M Mach 0.00 (1)
BIGFOIL.COM POLAR EXPORT
NACA66A515
NACA66A515 |  |  |  | Cl Max: | 1.478 | at alpha= | 11.5 | deg
JavaFoil+Calcfoil stall+Eppler ext transition |  |  |  | L/D Max: | 236.319 | at alpha= | 3 | deg
Re: | 4000000 |  |  | Cd Min: | 0.00363 | at alpha= | 3 | deg
Mach: | 0 |  |  | Cl=0 at alpha= | -4.0833 | deg
|  |  |  | @ Cl=0.1, Cd= | 0.0065234
|  |  |  | @ Cl=0.4, Cd= | 0.0040626
|  |  |  | @ Cl=0.6, Cd= | 0.0039966
alpha (deg) | Cl | Cd | Cm | Cl/Cd
-16.5 | -0.671 | 0.11998 | -0.033 | -5.589
-16 | -0.681 | 0.1131 | -0.034 | -6.022
-15.5 | -0.687 | 0.10604 | -0.035 | -6.483
-15 | -0.689 | 0.10201 | -0.035 | -6.75
-14.5 | -0.687 | 0.09609 | -0.036 | -7.153
-14 | -0.683 | 0.09094 | -0.037 | -7.511
-13.5 | -0.674 | 0.08521 | -0.038 | -7.911
-13 | -0.661 | 0.08008 | -0.04 | -8.249
-12.5 | -0.647 | 0.07279 | -0.044 | -8.89
-12 | -0.629 | 0.06659 | -0.047 | -9.453
-11.5 | -0.715 | 0.01336 | -0.075 | -53.511
-11 | -0.694 | 0.01148 | -0.077 | -60.432
-10.5 | -0.661 | 0.01089 | -0.078 | -60.718
-10 | -0.626 | 0.0102 | -0.08 | -61.37
-9.5 | -0.586 | 0.00976 | -0.081 | -60.065
-9 | -0.543 | 0.00933 | -0.083 | -58.19
-8.5 | -0.497 | 0.00894 | -0.084 | -55.569
-8 | -0.448 | 0.00793 | -0.085 | -56.503
-7.5 | -0.396 | 0.00852 | -0.087 | -46.519
-7 | -0.341 | 0.00811 | -0.088 | -42.076
-6.5 | -0.285 | 0.00788 | -0.089 | -36.16
-6 | -0.228 | 0.00755 | -0.09 | -30.175
-5.5 | -0.169 | 0.00739 | -0.091 | -22.911
-5 | -0.11 | 0.00718 | -0.092 | -15.357
-4.5 | -0.05 | 0.00694 | -0.094 | -7.272
-4 | 0.01 | 0.00678 | -0.095 | 1.447
-3.5 | 0.071 | 0.00659 | -0.096 | 10.697
-3 | 0.132 | 0.00645 | -0.097 | 20.403
-2.5 | 0.193 | 0.00635 | -0.098 | 30.34
-2 | 0.254 | 0.00625 | -0.099 | 40.66
-1.5 | 0.316 | 0.00618 | -0.1 | 51.096
-1 | 0.377 | 0.00404 | -0.101 | 93.319
-0.5 | 0.438 | 0.0041 | -0.103 | 106.806
0 | 0.5 | 0.00392 | -0.104 | 127.357
0.5 | 0.56 | 0.00399 | -0.105 | 140.311
1 | 0.621 | 0.004 | -0.106 | 155.078
1.5 | 0.681 | 0.00379 | -0.107 | 179.609
2 | 0.742 | 0.00382 | -0.108 | 194.017
2.5 | 0.802 | 0.00387 | -0.109 | 207.416
3 | 0.857 | 0.00363 | -0.11 | 236.319
3.5 | 0.915 | 0.00448 | -0.111 | 204.103
4 | 0.968 | 0.00607 | -0.111 | 159.474
4.5 | 1.018 | 0.0111 | -0.112 | 91.702
5 | 1.071 | 0.01152 | -0.113 | 92.941
5.5 | 1.123 | 0.01198 | -0.114 | 93.756
6 | 1.173 | 0.01247 | -0.115 | 93.998
6.5 | 1.22 | 0.01293 | -0.115 | 94.392
7 | 1.265 | 0.01351 | -0.116 | 93.642
7.5 | 1.307 | 0.01405 | -0.117 | 93.014
8 | 1.346 | 0.01467 | -0.118 | 91.817
8.5 | 1.383 | 0.01527 | -0.119 | 90.533
9 | 1.412 | 0.01601 | -0.12 | 88.19
9.5 | 1.436 | 0.01669 | -0.121 | 86.05
10 | 1.454 | 0.01743 | -0.122 | 83.439
10.5 | 1.468 | 0.01828 | -0.122 | 80.278
11 | 1.476 | 0.01899 | -0.123 | 77.694
11.5 | 1.478 | 0.01991 | -0.124 | 74.237
12 | 1.476 | 0.02088 | -0.125 | 70.677
12.5 | 1.461 | 0.02193 | -0.125 | 66.627
13 | 1.441 | 0.02305 | -0.126 | 62.549
13.5 | 1.416 | 0.02422 | -0.127 | 58.469
14 | 1.386 | 0.0255 | -0.127 | 54.351
14.5 | 1.351 | 0.02707 | -0.128 | 49.922
15 | 1.313 | 0.02877 | -0.128 | 45.635
15.5 | 1.261 | 0.03307 | -0.128 | 38.135
16 | 1.214 | 0.03614 | -0.128 | 33.593
16.5 | 1.033 | 0.09943 | -0.097 | 10.386

## 66. Re 4M Mach 0.00 (2)
BIGFOIL.COM POLAR EXPORT
NACA66A515
NACA66A515 |  |  |  | Cl Max: | 1.7032 | at alpha= | 20 | deg
XFOIL ncrit=9 |  |  |  | L/D Max: | 191.31 | at alpha= | 2.5 | deg
Re: | 4000000 |  |  | Cd Min: | 0.06161 | at alpha= | 20 | deg
Mach: | 0 |  |  | Cl=0 at alpha= | -4.1646 | deg
|  |  |  | @ Cl=0.1, Cd= | 0.0062848
|  |  |  | @ Cl=0.4, Cd= | 0.0039213
|  |  |  | @ Cl=0.6, Cd= | 0.003827
alpha (deg) | Cl | Cd | Cm | Cl/Cd
-20 | -1.2076 | 0.03872 | -0.1292 | -31.188
-19.5 | -1.2028 | 0.03478 | -0.1296 | -34.5831
-19 | -1.197 | 0.03141 | -0.1291 | -38.1089
-18.5 | -1.1849 | 0.02875 | -0.1281 | -41.2139
-18 | -1.1732 | 0.02618 | -0.1266 | -44.8128
-17.5 | -1.1511 | 0.02442 | -0.1253 | -47.1376
-17 | -1.1321 | 0.02261 | -0.1233 | -50.0708
-16.5 | -1.1011 | 0.02152 | -0.1221 | -51.1664
-16 | -1.0817 | 0.0198 | -0.1196 | -54.6313
-15.5 | -1.0712 | 0.01772 | -0.1156 | -60.4515
-15 | -1.0423 | 0.01667 | -0.1132 | -62.5255
-14.5 | -1.0121 | 0.01575 | -0.1106 | -64.2603
-14 | -0.9753 | 0.01529 | -0.1086 | -63.7868
-13.5 | -0.9442 | 0.01463 | -0.1054 | -64.5386
-13 | -0.9076 | 0.014 | -0.1031 | -64.8286
-12.5 | -0.8616 | 0.01363 | -0.1024 | -63.2135
-12 | -0.8166 | 0.01308 | -0.1015 | -62.4312
-11.5 | -0.7703 | 0.01256 | -0.1007 | -61.3296
-11 | -0.7221 | 0.01207 | -0.1002 | -59.826
-10.5 | -0.6821 | 0.01088 | -0.0985 | -62.693
-10 | -0.6327 | 0.01032 | -0.0982 | -61.3081
-9.5 | -0.5811 | 0.00995 | -0.0982 | -58.402
-9 | -0.529 | 0.00955 | -0.0982 | -55.3927
-8.5 | -0.476 | 0.00919 | -0.0984 | -51.7954
-8 | -0.4224 | 0.0089 | -0.0987 | -47.4607
-7.5 | -0.3683 | 0.00858 | -0.0991 | -42.9254
-7 | -0.3135 | 0.0083 | -0.0995 | -37.7711
-6.5 | -0.2614 | 0.00773 | -0.0995 | -33.8163
-6 | -0.2067 | 0.00744 | -0.0999 | -27.7823
-5.5 | -0.1509 | 0.0072 | -0.1005 | -20.9583
-5 | -0.0944 | 0.00697 | -0.1012 | -13.5438
-4.5 | -0.0377 | 0.00678 | -0.102 | -5.5605
-4 | 0.0185 | 0.00653 | -0.1026 | 2.8331
-3.5 | 0.0751 | 0.00635 | -0.1033 | 11.8268
-2.5 | 0.1896 | 0.00605 | -0.105 | 31.3388
-2 | 0.2471 | 0.00587 | -0.1059 | 42.0954
-1.5 | 0.302 | 0.00532 | -0.1066 | 56.7669
-1 | 0.3565 | 0.00463 | -0.1073 | 76.9978
-0.5 | 0.4099 | 0.00376 | -0.1079 | 109.016
0 | 0.4684 | 0.00376 | -0.1089 | 124.5745
0.5 | 0.5276 | 0.00376 | -0.1101 | 140.3191
1 | 0.5858 | 0.00381 | -0.111 | 153.7533
1.5 | 0.6442 | 0.00388 | -0.112 | 166.0309
2 | 0.7025 | 0.00389 | -0.113 | 180.5913
2.5 | 0.7595 | 0.00397 | -0.1138 | 191.3098
3 | 0.7982 | 0.00477 | -0.1109 | 167.3375
3.5 | 0.8231 | 0.00593 | -0.1053 | 138.8027
4 | 0.8327 | 0.00698 | -0.0966 | 119.298
4.5 | 0.8373 | 0.00815 | -0.0871 | 102.7362
5 | 0.8521 | 0.00934 | -0.0801 | 91.2313
5.5 | 0.871 | 0.01059 | -0.0742 | 82.2474
6 | 0.8967 | 0.01172 | -0.0698 | 76.5102
7 | 0.9729 | 0.01312 | -0.0653 | 74.154
7.5 | 1.0126 | 0.01377 | -0.0634 | 73.5367
8 | 1.0509 | 0.01453 | -0.0614 | 72.3262
8.5 | 1.0888 | 0.01531 | -0.0593 | 71.1169
9 | 1.127 | 0.01608 | -0.0575 | 70.0871
9.5 | 1.1632 | 0.01698 | -0.0554 | 68.5041
10 | 1.1984 | 0.01797 | -0.0532 | 66.6889
10.5 | 1.2347 | 0.01891 | -0.0513 | 65.2935
11 | 1.2709 | 0.01989 | -0.0496 | 63.8964
11.5 | 1.3048 | 0.02101 | -0.0475 | 62.1038
12 | 1.3367 | 0.02231 | -0.0454 | 59.9148
12.5 | 1.3674 | 0.02369 | -0.0432 | 57.7206
13 | 1.4006 | 0.02488 | -0.0414 | 56.2942
13.5 | 1.4321 | 0.02605 | -0.0395 | 54.975
14 | 1.4636 | 0.02753 | -0.0379 | 53.1638
14.5 | 1.4923 | 0.02925 | -0.036 | 51.0188
15 | 1.5179 | 0.03126 | -0.034 | 48.5573
15.5 | 1.5411 | 0.0335 | -0.032 | 46.003
16 | 1.5675 | 0.03554 | -0.0304 | 44.1052
16.5 | 1.5918 | 0.03781 | -0.0288 | 42.1
17 | 1.6161 | 0.04013 | -0.0274 | 40.2716
17.5 | 1.6366 | 0.04284 | -0.0259 | 38.2026
18 | 1.6548 | 0.04587 | -0.0246 | 36.0759
18.5 | 1.6678 | 0.04949 | -0.0231 | 33.6997
19 | 1.6791 | 0.05343 | -0.022 | 31.4262
19.5 | 1.6921 | 0.05733 | -0.0212 | 29.5151
20 | 1.7032 | 0.06161 | -0.0208 | 27.6449

## 67. Re 4M Mach 0.10 (1)
BIGFOIL.COM POLAR EXPORT
NACA66A515
NACA66A515 |  |  |  | Cl Max: | 1.469 | at alpha= | 11 | deg
JavaFoil+Calcfoil stall+Eppler ext transition |  |  |  | L/D Max: | 236.309 | at alpha= | 3 | deg
Re: | 4000000 |  |  | Cd Min: | 0.00358 | at alpha= | 2.5 | deg
Mach: | 0.1 |  |  | Cl=0 at alpha= | -4.082 | deg
|  |  |  | @ Cl=0.1, Cd= | 0.0065439
|  |  |  | @ Cl=0.4, Cd= | 0.0041072
|  |  |  | @ Cl=0.6, Cd= | 0.0040003
alpha (deg) | Cl | Cd | Cm | Cl/Cd
-16.5 | -0.643 | 0.12121 | -0.032 | -5.303
-16 | -0.656 | 0.11616 | -0.033 | -5.65
-15.5 | -0.666 | 0.10843 | -0.035 | -6.144
-15 | -0.67 | 0.10356 | -0.035 | -6.473
-14.5 | -0.672 | 0.09757 | -0.036 | -6.888
-14 | -0.67 | 0.0912 | -0.037 | -7.351
-13.5 | -0.664 | 0.08604 | -0.038 | -7.714
-13 | -0.652 | 0.08113 | -0.039 | -8.034
-12.5 | -0.639 | 0.07491 | -0.042 | -8.526
-12 | -0.631 | 0.06259 | -0.05 | -10.074
-11.5 | -0.696 | 0.01674 | -0.073 | -41.601
-11 | -0.691 | 0.01167 | -0.077 | -59.161
-10.5 | -0.658 | 0.01114 | -0.078 | -59.109
-10 | -0.625 | 0.01033 | -0.08 | -60.53
-9.5 | -0.586 | 0.00984 | -0.082 | -59.568
-9 | -0.543 | 0.0094 | -0.083 | -57.829
-8.5 | -0.498 | 0.00899 | -0.084 | -55.354
-8 | -0.449 | 0.00799 | -0.086 | -56.177
-7.5 | -0.397 | 0.00852 | -0.087 | -46.678
-7 | -0.343 | 0.00822 | -0.088 | -41.676
-6.5 | -0.286 | 0.00786 | -0.089 | -36.428
-6 | -0.229 | 0.00767 | -0.091 | -29.831
-5.5 | -0.17 | 0.0074 | -0.092 | -22.994
-5 | -0.111 | 0.00718 | -0.093 | -15.418
-4.5 | -0.051 | 0.00696 | -0.094 | -7.285
-4 | 0.01 | 0.0068 | -0.095 | 1.45
-3.5 | 0.071 | 0.00662 | -0.096 | 10.71
-3 | 0.132 | 0.00646 | -0.097 | 20.443
-2.5 | 0.194 | 0.00632 | -0.099 | 30.66
-2 | 0.255 | 0.00622 | -0.1 | 41.038
-1.5 | 0.318 | 0.0062 | -0.101 | 51.257
-1 | 0.379 | 0.00409 | -0.102 | 92.738
-0.5 | 0.44 | 0.00414 | -0.103 | 106.511
0 | 0.502 | 0.00394 | -0.104 | 127.427
0.5 | 0.563 | 0.00397 | -0.105 | 141.678
1 | 0.624 | 0.00402 | -0.106 | 155.101
1.5 | 0.685 | 0.00379 | -0.107 | 180.687
2 | 0.745 | 0.00385 | -0.108 | 193.695
2.5 | 0.806 | 0.00358 | -0.109 | 225.08
3 | 0.861 | 0.00365 | -0.11 | 236.309
3.5 | 0.919 | 0.00452 | -0.111 | 203.499
4 | 0.972 | 0.00611 | -0.112 | 159.103
4.5 | 1.022 | 0.01119 | -0.112 | 91.41
5 | 1.076 | 0.0116 | -0.113 | 92.776
5.5 | 1.128 | 0.01206 | -0.114 | 93.532
6 | 1.177 | 0.01258 | -0.115 | 93.602
6.5 | 1.225 | 0.01305 | -0.116 | 93.902
7 | 1.269 | 0.01363 | -0.117 | 93.123
7.5 | 1.312 | 0.01422 | -0.118 | 92.233
8 | 1.35 | 0.01481 | -0.119 | 91.187
8.5 | 1.385 | 0.01548 | -0.12 | 89.522
9 | 1.414 | 0.01608 | -0.12 | 87.931
9.5 | 1.436 | 0.01687 | -0.121 | 85.138
10 | 1.453 | 0.01766 | -0.122 | 82.246
10.5 | 1.464 | 0.01844 | -0.123 | 79.362
11 | 1.469 | 0.01928 | -0.124 | 76.203
11.5 | 1.469 | 0.02021 | -0.124 | 72.676
12 | 1.463 | 0.0212 | -0.125 | 68.992
12.5 | 1.444 | 0.02236 | -0.126 | 64.574
13 | 1.419 | 0.02344 | -0.127 | 60.544
13.5 | 1.389 | 0.02482 | -0.127 | 55.937
14 | 1.353 | 0.02625 | -0.128 | 51.537
14.5 | 1.312 | 0.02798 | -0.128 | 46.882
15 | 1.265 | 0.03048 | -0.129 | 41.502
15.5 | 1.213 | 0.03336 | -0.128 | 36.36
16 | 1.009 | 0.10341 | -0.09 | 9.761

## 68. Re 4M Mach 0.10 (2)
BIGFOIL.COM POLAR EXPORT
NACA66A515
NACA66A515 |  |  |  | Cl Max: | 1.6954 | at alpha= | 20 | deg
XFOIL ncrit=9 |  |  |  | L/D Max: | 191.935 | at alpha= | 2.5 | deg
Re: | 4000000 |  |  | Cd Min: | 0.06502 | at alpha= | 20 | deg
Mach: | 0.1 |  |  | Cl=0 at alpha= | -4.1655 | deg
|  |  |  | @ Cl=0.1, Cd= | 0.0063147
|  |  |  | @ Cl=0.4, Cd= | 0.0039703
|  |  |  | @ Cl=0.6, Cd= | 0.0038329
alpha (deg) | Cl | Cd | Cm | Cl/Cd
-19.5 | -1.1581 | 0.04054 | -0.1325 | -28.5668
-19 | -1.1617 | 0.03568 | -0.1331 | -32.5589
-18.5 | -1.1559 | 0.03217 | -0.1326 | -35.931
-18 | -1.1507 | 0.02885 | -0.1315 | -39.8856
-17.5 | -1.134 | 0.02656 | -0.1301 | -42.6958
-17 | -1.1186 | 0.02435 | -0.1281 | -45.9384
-16.5 | -1.0887 | 0.02309 | -0.1268 | -47.1503
-16 | -1.0725 | 0.02106 | -0.1241 | -50.9259
-15.5 | -1.0525 | 0.01938 | -0.1213 | -54.3086
-15 | -1.0374 | 0.0175 | -0.1175 | -59.28
-14.5 | -1.0087 | 0.0164 | -0.1148 | -61.5061
-14 | -0.9708 | 0.0159 | -0.1128 | -61.0566
-13.5 | -0.9396 | 0.01513 | -0.1097 | -62.1018
-13 | -0.9085 | 0.01444 | -0.1062 | -62.9155
-12.5 | -0.8634 | 0.01402 | -0.105 | -61.5835
-12 | -0.8191 | 0.01341 | -0.1038 | -61.0813
-11.5 | -0.7733 | 0.01283 | -0.1028 | -60.2728
-11 | -0.7253 | 0.0123 | -0.1021 | -58.9675
-10.5 | -0.6837 | 0.01121 | -0.1004 | -60.9902
-10 | -0.6359 | 0.01049 | -0.0997 | -60.6196
-9.5 | -0.5842 | 0.01009 | -0.0995 | -57.8989
-9 | -0.5318 | 0.00967 | -0.0995 | -54.9948
-8.5 | -0.4787 | 0.00928 | -0.0995 | -51.5841
-8 | -0.4248 | 0.00897 | -0.0997 | -47.3579
-7.5 | -0.3703 | 0.00864 | -0.1 | -42.8588
-7 | -0.3151 | 0.00835 | -0.1004 | -37.7365
-6.5 | -0.2627 | 0.00779 | -0.1003 | -33.7227
-6 | -0.2079 | 0.00747 | -0.1006 | -27.8313
-5.5 | -0.1517 | 0.00722 | -0.1012 | -21.0111
-5 | -0.0948 | 0.00699 | -0.1019 | -13.5622
-4.5 | -0.0378 | 0.0068 | -0.1026 | -5.5588
-4 | 0.0187 | 0.00655 | -0.1033 | 2.855
-3.5 | 0.0756 | 0.00637 | -0.1039 | 11.8681
-3 | 0.133 | 0.00624 | -0.1047 | 21.3141
-2.5 | 0.1908 | 0.00606 | -0.1056 | 31.4851
-2 | 0.2487 | 0.00589 | -0.1065 | 42.2241
-1.5 | 0.3039 | 0.00534 | -0.1072 | 56.9101
-1 | 0.3586 | 0.00465 | -0.1079 | 77.1183
-0.5 | 0.4122 | 0.00377 | -0.1085 | 109.3369
0 | 0.4712 | 0.00377 | -0.1095 | 124.9867
0.5 | 0.5306 | 0.00377 | -0.1107 | 140.7427
1 | 0.5892 | 0.00382 | -0.1116 | 154.2408
1.5 | 0.6479 | 0.00389 | -0.1126 | 166.5553
2 | 0.7065 | 0.0039 | -0.1136 | 181.1538
2.5 | 0.7639 | 0.00398 | -0.1144 | 191.9347
3 | 0.8028 | 0.00477 | -0.1114 | 168.3019
3.5 | 0.8263 | 0.00595 | -0.1055 | 138.8739
4 | 0.8338 | 0.00699 | -0.0962 | 119.2847
4.5 | 0.8375 | 0.00822 | -0.0866 | 101.8856
5 | 0.8522 | 0.00944 | -0.0796 | 90.2754
5.5 | 0.8711 | 0.01071 | -0.0737 | 81.3352
6 | 0.8966 | 0.01188 | -0.0691 | 75.4714
6.5 | 0.9343 | 0.01262 | -0.0667 | 74.0333
7 | 0.9733 | 0.01331 | -0.0646 | 73.1255
7.5 | 1.0131 | 0.01398 | -0.0626 | 72.4678
8 | 1.0515 | 0.01476 | -0.0606 | 71.2398
8.5 | 1.0896 | 0.01555 | -0.0585 | 70.0707
9 | 1.1283 | 0.01634 | -0.0566 | 69.0514
9.5 | 1.164 | 0.0173 | -0.0544 | 67.2832
10 | 1.2002 | 0.01828 | -0.0523 | 65.6565
10.5 | 1.2361 | 0.01928 | -0.0503 | 64.1131
11 | 1.2727 | 0.02028 | -0.0484 | 62.7564
11.5 | 1.3063 | 0.02147 | -0.0463 | 60.843
12 | 1.337 | 0.0229 | -0.0439 | 58.3843
12.5 | 1.3698 | 0.02421 | -0.0419 | 56.5799
13 | 1.4021 | 0.02553 | -0.0399 | 54.9197
13.5 | 1.4346 | 0.0267 | -0.038 | 53.7303
14 | 1.4649 | 0.02833 | -0.0362 | 51.7084
14.5 | 1.4936 | 0.03014 | -0.0342 | 49.5554
15 | 1.5175 | 0.03237 | -0.032 | 46.8798
15.5 | 1.5427 | 0.03454 | -0.0301 | 44.6642
16 | 1.5688 | 0.03671 | -0.0284 | 42.7349
16.5 | 1.5934 | 0.03907 | -0.0268 | 40.7832
17 | 1.6156 | 0.04168 | -0.0253 | 38.762
17.5 | 1.6344 | 0.04469 | -0.0237 | 36.5719
18 | 1.6492 | 0.0482 | -0.0221 | 34.2158
18.5 | 1.6611 | 0.05211 | -0.0208 | 31.8768
19 | 1.6759 | 0.05591 | -0.0199 | 29.975
19.5 | 1.6873 | 0.06021 | -0.0193 | 28.0236
20 | 1.6954 | 0.06502 | -0.0189 | 26.0751

## 69. Re 4M Mach 0.25 (1)
BIGFOIL.COM POLAR EXPORT
NACA66A515
NACA66A515 |  |  |  | Cl Max: | 1.429 | at alpha= | 10 | deg
JavaFoil+Calcfoil stall+Eppler ext transition |  |  |  | L/D Max: | 211.013 | at alpha= | 2 | deg
Re: | 4000000 |  |  | Cd Min: | 0.00358 | at alpha= | 1.5 | deg
Mach: | 0.25 |  |  | Cl=0 at alpha= | -4.0807 | deg
|  |  |  | @ Cl=0.1, Cd= | 0.0066614
|  |  |  | @ Cl=0.4, Cd= | 0.0041098
|  |  |  | @ Cl=0.6, Cd= | 0.0038042
alpha (deg) | Cl | Cd | Cm | Cl/Cd
-18 | -0.205 | 0.1757 | -0.03 | -1.166
-17.5 | -0.276 | 0.15695 | -0.031 | -1.759
-17 | -0.335 | 0.14814 | -0.032 | -2.264
-16.5 | -0.389 | 0.13435 | -0.032 | -2.894
-16 | -0.437 | 0.12829 | -0.033 | -3.409
-15.5 | -0.478 | 0.12158 | -0.033 | -3.934
-15 | -0.511 | 0.11361 | -0.034 | -4.499
-14.5 | -0.539 | 0.10668 | -0.034 | -5.053
-14 | -0.561 | 0.09832 | -0.035 | -5.71
-13.5 | -0.575 | 0.09201 | -0.036 | -6.251
-13 | -0.581 | 0.08586 | -0.037 | -6.764
-12.5 | -0.581 | 0.08043 | -0.038 | -7.223
-12 | -0.576 | 0.07533 | -0.039 | -7.648
-11.5 | -0.566 | 0.07046 | -0.04 | -8.036
-11 | -0.551 | 0.06536 | -0.042 | -8.437
-10.5 | -0.534 | 0.06001 | -0.046 | -8.891
-10 | -0.512 | 0.05431 | -0.051 | -9.426
-9.5 | -0.58 | 0.01042 | -0.083 | -55.683
-9 | -0.543 | 0.00985 | -0.085 | -55.124
-8.5 | -0.501 | 0.00928 | -0.086 | -53.928
-8 | -0.453 | 0.00898 | -0.088 | -50.448
-7.5 | -0.402 | 0.00861 | -0.089 | -46.758
-7 | -0.349 | 0.00844 | -0.091 | -41.358
-6.5 | -0.292 | 0.00815 | -0.092 | -35.866
-6 | -0.234 | 0.00781 | -0.093 | -29.956
-5.5 | -0.174 | 0.00762 | -0.094 | -22.865
-5 | -0.114 | 0.00732 | -0.095 | -15.508
-4.5 | -0.052 | 0.00713 | -0.097 | -7.298
-4 | 0.01 | 0.00692 | -0.098 | 1.462
-3.5 | 0.073 | 0.00673 | -0.099 | 10.812
-3 | 0.136 | 0.00657 | -0.1 | 20.665
-2.5 | 0.199 | 0.00645 | -0.101 | 30.84
-2 | 0.262 | 0.00632 | -0.102 | 41.47
-1.5 | 0.326 | 0.00622 | -0.104 | 52.481
-1 | 0.39 | 0.00414 | -0.105 | 94.175
-0.5 | 0.453 | 0.00395 | -0.106 | 114.575
0 | 0.515 | 0.00399 | -0.107 | 129.138
0.5 | 0.578 | 0.00379 | -0.108 | 152.651
1 | 0.64 | 0.00383 | -0.109 | 167.09
1.5 | 0.703 | 0.00358 | -0.11 | 196.067
2 | 0.765 | 0.00363 | -0.111 | 211.013
2.5 | 0.827 | 0.00431 | -0.112 | 192.125
3 | 0.884 | 0.0044 | -0.113 | 201.015
3.5 | 0.943 | 0.00461 | -0.114 | 204.544
4 | 0.997 | 0.00636 | -0.115 | 156.663
4.5 | 1.048 | 0.01159 | -0.115 | 90.429
5 | 1.102 | 0.01206 | -0.116 | 91.358
5.5 | 1.154 | 0.01259 | -0.117 | 91.631
6 | 1.204 | 0.01311 | -0.118 | 91.802
6.5 | 1.25 | 0.01365 | -0.119 | 91.55
7 | 1.293 | 0.01428 | -0.12 | 90.514
7.5 | 1.332 | 0.01497 | -0.121 | 88.946
8 | 1.367 | 0.01566 | -0.122 | 87.271
8.5 | 1.396 | 0.01644 | -0.123 | 84.931
9 | 1.416 | 0.01714 | -0.124 | 82.635
9.5 | 1.427 | 0.01815 | -0.124 | 78.619
10 | 1.429 | 0.01907 | -0.125 | 74.975
10.5 | 1.423 | 0.01999 | -0.126 | 71.203
11 | 1.408 | 0.02115 | -0.127 | 66.55
11.5 | 1.383 | 0.02204 | -0.128 | 62.765
12 | 1.348 | 0.02328 | -0.128 | 57.93
12.5 | 1.292 | 0.02504 | -0.129 | 51.602
13 | 1.224 | 0.02705 | -0.129 | 45.242
13.5 | 0.972 | 0.08923 | -0.081 | 10.891
14 | 0.892 | 0.10188 | -0.069 | 8.757
14.5 | 0.815 | 0.11174 | -0.066 | 7.297
15 | 0.734 | 0.12205 | -0.064 | 6.016

## 70. Re 4M Mach 0.25 (2)
BIGFOIL.COM POLAR EXPORT
NACA66A515
NACA66A515 |  |  |  | Cl Max: | 1.6162 | at alpha= | 18.5 | deg
XFOIL ncrit=9 |  |  |  | L/D Max: | 195.149 | at alpha= | 2.5 | deg
Re: | 4000000 |  |  | Cd Min: | 0.18934 | at alpha= | -19.5 | deg
Mach: | 0.25 |  |  | Cl=0 at alpha= | -4.1704 | deg
|  |  |  | @ Cl=0.1, Cd= | 0.0064043
|  |  |  | @ Cl=0.4, Cd= | 0.0042796
|  |  |  | @ Cl=0.6, Cd= | 0.0038824
alpha (deg) | Cl | Cd | Cm | Cl/Cd
-19.5 | -0.3897 | 0.18934 | -0.062 | -2.0582
-19 | -0.3736 | 0.18254 | -0.0663 | -2.0467
-18.5 | -0.3673 | 0.17266 | -0.071 | -2.1273
-18 | -0.3485 | 0.16702 | -0.075 | -2.0866
-17.5 | -0.332 | 0.16073 | -0.079 | -2.0656
-17 | -0.3284 | 0.15063 | -0.0837 | -2.1802
-16.5 | -0.3194 | 0.14248 | -0.0882 | -2.2417
-16 | -0.2995 | 0.13719 | -0.0919 | -2.1831
-15.5 | -0.8318 | 0.0386 | -0.1455 | -21.5492
-15 | -0.8548 | 0.0325 | -0.1451 | -26.3015
-14.5 | -0.9012 | 0.02581 | -0.1412 | -34.9167
-14 | -0.8889 | 0.02327 | -0.1379 | -38.1994
-13.5 | -0.8752 | 0.021 | -0.134 | -41.6762
-13 | -0.8536 | 0.01924 | -0.1301 | -44.3659
-12.5 | -0.8238 | 0.01813 | -0.1264 | -45.4385
-12 | -0.803 | 0.01663 | -0.1211 | -48.2862
-11.5 | -0.7743 | 0.01536 | -0.1166 | -50.4102
-11 | -0.7335 | 0.01426 | -0.1139 | -51.4376
-10.5 | -0.687 | 0.0134 | -0.112 | -51.2687
-10 | -0.6379 | 0.01265 | -0.1105 | -50.4269
-9.5 | -0.5975 | 0.01111 | -0.1079 | -53.7804
-9 | -0.545 | 0.01047 | -0.1069 | -52.0535
-8.5 | -0.4912 | 0.00995 | -0.1062 | -49.3668
-8 | -0.4362 | 0.0095 | -0.1057 | -45.9158
-7.5 | -0.3806 | 0.00904 | -0.1055 | -42.1018
-7 | -0.324 | 0.00868 | -0.1054 | -37.3272
-6.5 | -0.2678 | 0.00831 | -0.1053 | -32.2262
-6 | -0.2136 | 0.0077 | -0.1049 | -27.7403
-5.5 | -0.1557 | 0.00738 | -0.1053 | -21.0976
-5 | -0.0972 | 0.00712 | -0.1057 | -13.6517
-4.5 | -0.0385 | 0.0069 | -0.1063 | -5.5797
-4 | 0.0199 | 0.0067 | -0.1068 | 2.9701
-3.5 | 0.0782 | 0.00647 | -0.1073 | 12.0866
-3 | 0.1379 | 0.00629 | -0.1082 | 21.9237
-2.5 | 0.1976 | 0.00612 | -0.109 | 32.2876
-2 | 0.2573 | 0.00595 | -0.1099 | 43.2437
-1.5 | 0.3146 | 0.0055 | -0.1105 | 57.2
-1 | 0.3703 | 0.00479 | -0.1112 | 77.3069
-0.5 | 0.425 | 0.00385 | -0.1117 | 110.3896
0 | 0.4861 | 0.00382 | -0.1129 | 127.2513
0.5 | 0.5474 | 0.00383 | -0.114 | 142.9243
1 | 0.6076 | 0.00389 | -0.1149 | 156.1954
1.5 | 0.6686 | 0.00395 | -0.116 | 169.2658
2 | 0.7289 | 0.00397 | -0.1169 | 183.602
2.5 | 0.7884 | 0.00404 | -0.1177 | 195.1485
3 | 0.8274 | 0.00478 | -0.1143 | 173.0962
3.5 | 0.8433 | 0.00603 | -0.1064 | 139.8507
4 | 0.8414 | 0.00712 | -0.0948 | 118.1742
4.5 | 0.8394 | 0.00866 | -0.0842 | 96.9284
5 | 0.8538 | 0.01002 | -0.077 | 85.2096
5.5 | 0.87 | 0.01152 | -0.0705 | 75.5208
6 | 0.8955 | 0.01281 | -0.0657 | 69.9063
6.5 | 0.9356 | 0.01358 | -0.0633 | 68.8954
7 | 0.9751 | 0.01439 | -0.0609 | 67.7623
7.5 | 1.0164 | 0.01514 | -0.0588 | 67.1334
8 | 1.0544 | 0.01609 | -0.0563 | 65.5314
8.5 | 1.0951 | 0.01694 | -0.0542 | 64.6458
9 | 1.1329 | 0.01796 | -0.0517 | 63.0791
9.5 | 1.1686 | 0.01915 | -0.0491 | 61.0235
10 | 1.2072 | 0.02022 | -0.0469 | 59.7033
10.5 | 1.2444 | 0.02141 | -0.0445 | 58.1224
11 | 1.2802 | 0.02274 | -0.0421 | 56.2973
11.5 | 1.3128 | 0.0243 | -0.0394 | 54.0247
12 | 1.3459 | 0.02591 | -0.0369 | 51.9452
12.5 | 1.3789 | 0.02755 | -0.0344 | 50.0508
13 | 1.4113 | 0.02928 | -0.032 | 48.2001
13.5 | 1.4419 | 0.03091 | -0.0295 | 46.6483
14 | 1.4646 | 0.03356 | -0.0265 | 43.6412
14.5 | 1.4937 | 0.03583 | -0.0243 | 41.6885
15 | 1.5193 | 0.03846 | -0.0219 | 39.5034
15.5 | 1.5453 | 0.04116 | -0.0199 | 37.5437
16 | 1.5664 | 0.04438 | -0.0177 | 35.2952
16.5 | 1.5788 | 0.04854 | -0.0154 | 32.5258
17 | 1.5952 | 0.05253 | -0.0138 | 30.3674
17.5 | 1.6052 | 0.05737 | -0.0123 | 27.9798
18 | 1.6139 | 0.06261 | -0.0114 | 25.777
18.5 | 1.6162 | 0.0688 | -0.0111 | 23.4913
19 | 1.6093 | 0.0765 | -0.0116 | 21.0366
19.5 | 1.5956 | 0.08549 | -0.0134 | 18.6642
20 | 1.5781 | 0.09555 | -0.0164 | 16.516

## 71. Re 4M Mach 0.50 (1)
BIGFOIL.COM POLAR EXPORT
NACA66A515
NACA66A515 |  |  |  | Cl Max: | 1.337 | at alpha= | 20 | deg
JavaFoil+Calcfoil stall+Eppler ext transition |  |  |  | L/D Max: | 202.708 | at alpha= | 3 | deg
Re: | 4000000 |  |  | Cd Min: | 0.00423 | at alpha= | -0.5 | deg
Mach: | 0.5 |  |  | Cl=0 at alpha= | -4.0809 | deg
|  |  |  | @ Cl=0.1, Cd= | 0.0070971
|  |  |  | @ Cl=0.4, Cd= | 0.00638
|  |  |  | @ Cl=0.6, Cd= | 0.0043409
alpha (deg) | Cl | Cd | Cm | Cl/Cd
-20 | -0.887 | 0.16454 | -0.04 | -5.391
-19.5 | -0.859 | 0.15526 | -0.04 | -5.531
-19 | -0.829 | 0.15268 | -0.039 | -5.432
-18.5 | -0.802 | 0.14674 | -0.039 | -5.464
-18 | -0.774 | 0.14256 | -0.04 | -5.432
-17.5 | -0.747 | 0.13833 | -0.041 | -5.401
-17 | -0.72 | 0.13367 | -0.041 | -5.387
-16.5 | -0.691 | 0.13012 | -0.04 | -5.309
-16 | -0.663 | 0.12454 | -0.04 | -5.325
-15.5 | -0.636 | 0.11809 | -0.041 | -5.384
-15 | -0.608 | 0.11482 | -0.042 | -5.299
-14.5 | -0.581 | 0.11106 | -0.042 | -5.231
-14 | -0.553 | 0.10579 | -0.042 | -5.227
-13.5 | -0.525 | 0.09914 | -0.041 | -5.292
-13 | -0.497 | 0.09044 | -0.042 | -5.496
-12.5 | -0.469 | 0.08343 | -0.043 | -5.627
-12 | -0.442 | 0.07821 | -0.045 | -5.654
-11.5 | -0.414 | 0.0719 | -0.045 | -5.765
-11 | -0.387 | 0.06706 | -0.046 | -5.767
-10.5 | -0.358 | 0.08282 | -0.044 | -4.324
-10 | -0.33 | 0.071 | -0.043 | -4.648
-9.5 | -0.302 | 0.06297 | -0.044 | -4.8
-9 | -0.275 | 0.05762 | -0.046 | -4.766
-8.5 | -0.247 | 0.05267 | -0.048 | -4.691
-8 | -0.29 | 0.0511 | -0.045 | -5.669
-7.5 | -0.314 | 0.04727 | -0.047 | -6.65
-7 | -0.291 | 0.04066 | -0.06 | -7.155
-6.5 | -0.305 | 0.00909 | -0.102 | -33.537
-6 | -0.249 | 0.00866 | -0.103 | -28.805
-5.5 | -0.189 | 0.00828 | -0.105 | -22.782
-5 | -0.124 | 0.00789 | -0.106 | -15.746
-4.5 | -0.057 | 0.0074 | -0.108 | -7.751
-4 | 0.011 | 0.00761 | -0.109 | 1.474
-3.5 | 0.081 | 0.00726 | -0.111 | 11.141
-3 | 0.151 | 0.00666 | -0.112 | 22.702
-2.5 | 0.222 | 0.00648 | -0.113 | 34.275
-2 | 0.293 | 0.00605 | -0.114 | 48.374
-1.5 | 0.365 | 0.00644 | -0.115 | 56.616
-1 | 0.435 | 0.00632 | -0.117 | 68.91
-0.5 | 0.506 | 0.00423 | -0.118 | 119.514
0 | 0.573 | 0.00431 | -0.119 | 133.083
0.5 | 0.643 | 0.00439 | -0.12 | 146.498
1 | 0.712 | 0.00444 | -0.121 | 160.483
1.5 | 0.782 | 0.00449 | -0.122 | 174.05
2 | 0.851 | 0.00459 | -0.124 | 185.59
2.5 | 0.92 | 0.00465 | -0.125 | 198.054
3 | 0.981 | 0.00484 | -0.126 | 202.708
3.5 | 1.041 | 0.00663 | -0.127 | 157.114
4 | 1.097 | 0.01307 | -0.127 | 83.985
4.5 | 1.156 | 0.01368 | -0.128 | 84.556
5 | 1.21 | 0.01437 | -0.129 | 84.229
5.5 | 1.257 | 0.01513 | -0.13 | 83.112
6 | 1.296 | 0.01597 | -0.131 | 81.107
6.5 | 1.32 | 0.01698 | -0.132 | 77.741
7 | 1.323 | 0.01826 | -0.133 | 72.471
7.5 | 1.286 | 0.01957 | -0.134 | 65.731
8 | 0.927 | 0.05182 | -0.07 | 17.881
8.5 | 0.693 | 0.05722 | -0.065 | 12.117
9 | 0.719 | 0.07107 | -0.06 | 10.117
9.5 | 0.901 | 0.02407 | -0.138 | 37.421
10 | 0.776 | 0.06708 | -0.072 | 11.568
10.5 | 0.801 | 0.07493 | -0.068 | 10.688
11 | 0.827 | 0.08293 | -0.068 | 9.978
11.5 | 0.856 | 0.07771 | -0.074 | 11.013
12 | 0.882 | 0.08517 | -0.073 | 10.352
12.5 | 0.907 | 0.09282 | -0.072 | 9.777
13 | 0.937 | 0.10099 | -0.079 | 9.277
13.5 | 0.962 | 0.10547 | -0.076 | 9.117
14 | 0.988 | 0.10974 | -0.077 | 9.003
14.5 | 1.017 | 0.11328 | -0.083 | 8.98
15 | 1.043 | 0.11748 | -0.083 | 8.876
15.5 | 1.069 | 0.12086 | -0.084 | 8.847
16 | 1.1 | 0.12798 | -0.09 | 8.596
16.5 | 1.129 | 0.13691 | -0.094 | 8.25
17 | 1.15 | 0.13808 | -0.09 | 8.33
17.5 | 1.179 | 0.14145 | -0.093 | 8.332
18 | 1.216 | 0.14331 | -0.102 | 8.484
18.5 | 1.231 | 0.14783 | -0.095 | 8.327
19 | 1.257 | 0.15285 | -0.097 | 8.225
19.5 | 1.288 | 0.15957 | -0.101 | 8.074
20 | 1.337 | 0.15269 | -0.114 | 8.755

## 72. Re 4M Mach 0.50 (2)
BIGFOIL.COM POLAR EXPORT
NACA66A515
NACA66A515 |  |  |  | Cl Max: | 1.2614 | at alpha= | 11.5 | deg
XFOIL ncrit=9 |  |  |  | L/D Max: | 203.265 | at alpha= | 2.5 | deg
Re: | 4000000 |  |  | Cd Min: | 0.17926 | at alpha= | 16.5 | deg
Mach: | 0.5 |  |  | Cl=0 at alpha= | -99 | deg
|  |  |  | @ Cl=0.1, Cd= | 0.00408
|  |  |  | @ Cl=0.4, Cd= | 0.00408
|  |  |  | @ Cl=0.6, Cd= | 0.004116
alpha (deg) | Cl | Cd | Cm | Cl/Cd
0 | 0.5504 | 0.00408 | -0.1271 | 134.902
0.5 | 0.6193 | 0.00413 | -0.1282 | 149.9516
1 | 0.6873 | 0.0042 | -0.129 | 163.6429
1.5 | 0.757 | 0.00424 | -0.13 | 178.5377
2 | 0.8245 | 0.00432 | -0.1306 | 190.8565
2.5 | 0.8903 | 0.00438 | -0.1306 | 203.2648
3 | 0.9424 | 0.00467 | -0.1277 | 201.7987
3.5 | 0.8982 | 0.00641 | -0.1061 | 140.1248
4 | 0.8807 | 0.00848 | -0.0914 | 103.8561
4.5 | 0.866 | 0.01093 | -0.0784 | 79.2315
5 | 0.8638 | 0.01335 | -0.0681 | 64.7041
5.5 | 0.87 | 0.01576 | -0.0596 | 55.203
6 | 0.8987 | 0.01751 | -0.0545 | 51.325
6.5 | 0.9431 | 0.01872 | -0.0515 | 50.3793
7 | 0.9888 | 0.01996 | -0.0485 | 49.5391
7.5 | 1.0334 | 0.02132 | -0.0454 | 48.4709
8 | 1.076 | 0.02287 | -0.0419 | 47.0485
8.5 | 1.119 | 0.02447 | -0.0384 | 45.7295
9 | 1.1568 | 0.02649 | -0.0344 | 43.6693
10 | 1.2191 | 0.03174 | -0.0252 | 38.4089
10.5 | 1.2399 | 0.03531 | -0.0202 | 35.1147
11.5 | 1.2614 | 0.04473 | -0.0102 | 28.2003
12 | 1.2462 | 0.05233 | -0.0057 | 23.8143
12.5 | 1.2232 | 0.0616 | -0.0036 | 19.8571
13 | 1.198 | 0.0721 | -0.0041 | 16.6158
13.5 | 1.1673 | 0.08436 | -0.0076 | 13.8371
14 | 1.1334 | 0.09845 | -0.0142 | 11.5124
15 | 1.0711 | 0.13004 | -0.0341 | 8.2367
15.5 | 1.0474 | 0.1464 | -0.0451 | 7.1544
16 | 1.024 | 0.16319 | -0.0556 | 6.2749
16.5 | 1.0068 | 0.17926 | -0.0659 | 5.6164

## 73. Re 5M Mach 0.00 (1)
BIGFOIL.COM POLAR EXPORT
NACA66A515
NACA66A515 |  |  |  | Cl Max: | 1.48 | at alpha= | 11.5 | deg
JavaFoil+Calcfoil stall+Eppler ext transition |  |  |  | L/D Max: | 213.743 | at alpha= | 2.5 | deg
Re: | 5000000 |  |  | Cd Min: | 0.00366 | at alpha= | 2 | deg
Mach: | 0 |  |  | Cl=0 at alpha= | -4.0833 | deg
|  |  |  | @ Cl=0.1, Cd= | 0.0062682
|  |  |  | @ Cl=0.4, Cd= | 0.0039126
|  |  |  | @ Cl=0.6, Cd= | 0.0038228
alpha (deg) | Cl | Cd | Cm | Cl/Cd
-17 | -0.659 | 0.12536 | -0.032 | -5.254
-16.5 | -0.671 | 0.11796 | -0.033 | -5.691
-16 | -0.682 | 0.11125 | -0.035 | -6.127
-15.5 | -0.688 | 0.10466 | -0.036 | -6.576
-15 | -0.689 | 0.10078 | -0.036 | -6.838
-14.5 | -0.688 | 0.09509 | -0.037 | -7.235
-14 | -0.684 | 0.08931 | -0.038 | -7.659
-13.5 | -0.676 | 0.08281 | -0.041 | -8.165
-13 | -0.664 | 0.07677 | -0.043 | -8.648
-12.5 | -0.663 | 0.06036 | -0.053 | -10.987
-12 | -0.74 | 0.01401 | -0.073 | -52.796
-11.5 | -0.724 | 0.01169 | -0.076 | -61.977
-11 | -0.697 | 0.0108 | -0.077 | -64.548
-10.5 | -0.664 | 0.01031 | -0.079 | -64.413
-10 | -0.628 | 0.00976 | -0.08 | -64.329
-9.5 | -0.587 | 0.00933 | -0.081 | -62.964
-9 | -0.544 | 0.00894 | -0.083 | -60.823
-8.5 | -0.498 | 0.00795 | -0.084 | -62.62
-8 | -0.449 | 0.00835 | -0.086 | -53.794
-7.5 | -0.396 | 0.0081 | -0.087 | -48.918
-7 | -0.341 | 0.00782 | -0.088 | -43.618
-6.5 | -0.285 | 0.00755 | -0.089 | -37.747
-6 | -0.228 | 0.00729 | -0.09 | -31.256
-5.5 | -0.169 | 0.00711 | -0.091 | -23.811
-5 | -0.11 | 0.00684 | -0.092 | -16.13
-4.5 | -0.05 | 0.00666 | -0.094 | -7.576
-4 | 0.01 | 0.00651 | -0.095 | 1.508
-3.5 | 0.071 | 0.00633 | -0.096 | 11.138
-3 | 0.132 | 0.0062 | -0.097 | 21.225
-2.5 | 0.193 | 0.0061 | -0.098 | 31.565
-2 | 0.254 | 0.00602 | -0.099 | 42.166
-1.5 | 0.316 | 0.00588 | -0.1 | 53.717
-1 | 0.377 | 0.00389 | -0.101 | 96.994
-0.5 | 0.438 | 0.00395 | -0.103 | 110.856
0 | 0.5 | 0.00397 | -0.104 | 125.998
0.5 | 0.56 | 0.00379 | -0.105 | 147.91
1 | 0.621 | 0.00384 | -0.106 | 161.611
1.5 | 0.682 | 0.00387 | -0.107 | 176.077
2 | 0.742 | 0.00366 | -0.108 | 202.888
2.5 | 0.802 | 0.00375 | -0.109 | 213.743
3 | 0.855 | 0.00517 | -0.11 | 165.408
3.5 | 0.912 | 0.0059 | -0.11 | 154.588
4 | 0.967 | 0.0066 | -0.111 | 146.538
4.5 | 1.019 | 0.01069 | -0.112 | 95.309
5 | 1.072 | 0.0111 | -0.113 | 96.62
5.5 | 1.124 | 0.01157 | -0.114 | 97.1
6 | 1.173 | 0.01199 | -0.115 | 97.907
6.5 | 1.221 | 0.01244 | -0.116 | 98.175
7 | 1.266 | 0.013 | -0.116 | 97.425
7.5 | 1.308 | 0.01352 | -0.117 | 96.813
8 | 1.348 | 0.0141 | -0.118 | 95.564
8.5 | 1.384 | 0.01467 | -0.119 | 94.367
9 | 1.413 | 0.01537 | -0.12 | 91.947
9.5 | 1.437 | 0.01602 | -0.121 | 89.741
10 | 1.456 | 0.01673 | -0.122 | 87.005
10.5 | 1.469 | 0.01753 | -0.122 | 83.799
11 | 1.477 | 0.01823 | -0.123 | 81.047
11.5 | 1.48 | 0.01911 | -0.124 | 77.461
12 | 1.477 | 0.02006 | -0.125 | 73.651
12.5 | 1.463 | 0.02105 | -0.125 | 69.475
13 | 1.443 | 0.0221 | -0.126 | 65.279
13.5 | 1.417 | 0.0232 | -0.127 | 61.082
14 | 1.387 | 0.02447 | -0.128 | 56.7
14.5 | 1.353 | 0.02588 | -0.128 | 52.28
15 | 1.315 | 0.02747 | -0.129 | 47.853
15.5 | 1.27 | 0.03042 | -0.129 | 41.738
16 | 1.224 | 0.03268 | -0.129 | 37.448
16.5 | 1.159 | 0.04056 | -0.126 | 28.583

## 74. Re 5M Mach 0.00 (2)
BIGFOIL.COM POLAR EXPORT
NACA66A515
NACA66A515 |  |  |  | Cl Max: | 1.7365 | at alpha= | 20 | deg
XFOIL ncrit=9 |  |  |  | L/D Max: | 196.839 | at alpha= | 2.5 | deg
Re: | 5000000 |  |  | Cd Min: | 0.05776 | at alpha= | 20 | deg
Mach: | 0 |  |  | Cl=0 at alpha= | -4.1565 | deg
|  |  |  | @ Cl=0.1, Cd= | 0.0059907
|  |  |  | @ Cl=0.4, Cd= | 0.0040849
|  |  |  | @ Cl=0.6, Cd= | 0.0035861
alpha (deg) | Cl | Cd | Cm | Cl/Cd
-20 | -1.2741 | 0.03292 | -0.1289 | -38.7029
-19.5 | -1.2678 | 0.02977 | -0.128 | -42.5865
-19 | -1.2565 | 0.02709 | -0.1269 | -46.3824
-18.5 | -1.2396 | 0.02495 | -0.1254 | -49.6834
-18 | -1.2231 | 0.02295 | -0.1235 | -53.2941
-17.5 | -1.1995 | 0.02143 | -0.1218 | -55.9729
-17 | -1.1764 | 0.01991 | -0.1198 | -59.0859
-16.5 | -1.1478 | 0.01877 | -0.1179 | -61.1508
-16 | -1.1223 | 0.01756 | -0.1155 | -63.9123
-15.5 | -1.0939 | 0.01649 | -0.1131 | -66.3372
-15 | -1.0662 | 0.01547 | -0.1103 | -68.9205
-14.5 | -1.0424 | 0.01441 | -0.1064 | -72.3387
-14 | -1.0128 | 0.01373 | -0.1029 | -73.7655
-13.5 | -0.9733 | 0.01319 | -0.1011 | -73.7908
-13 | -0.9299 | 0.01262 | -0.0999 | -73.6846
-12.5 | -0.8817 | 0.01231 | -0.0994 | -71.6247
-12 | -0.8349 | 0.0118 | -0.0988 | -70.7542
-11.5 | -0.7869 | 0.01132 | -0.0983 | -69.5141
-11 | -0.7375 | 0.01088 | -0.0979 | -67.7849
-10.5 | -0.6867 | 0.01047 | -0.0978 | -65.5874
-9.5 | -0.5889 | 0.00922 | -0.097 | -63.872
-9 | -0.5362 | 0.00886 | -0.0971 | -60.5192
-8.5 | -0.4826 | 0.00856 | -0.0974 | -56.3785
-8 | -0.4281 | 0.00825 | -0.0978 | -51.8909
-7.5 | -0.3735 | 0.00795 | -0.0982 | -46.9811
-7 | -0.3186 | 0.0077 | -0.0987 | -41.3766
-6.5 | -0.2628 | 0.00748 | -0.0993 | -35.1337
-6 | -0.2084 | 0.00705 | -0.0996 | -29.5603
-5.5 | -0.1524 | 0.0068 | -0.1003 | -22.4118
-5 | -0.0959 | 0.0066 | -0.101 | -14.5303
-4.5 | -0.0393 | 0.00644 | -0.1017 | -6.1025
-4 | 0.0179 | 0.00629 | -0.1026 | 2.8458
-3.5 | 0.075 | 0.00606 | -0.1034 | 12.3762
-3 | 0.1327 | 0.0059 | -0.1043 | 22.4915
-2.5 | 0.1904 | 0.00576 | -0.1052 | 33.0556
-2 | 0.248 | 0.00561 | -0.1061 | 44.2068
-1.5 | 0.3038 | 0.00524 | -0.1068 | 57.9771
-1 | 0.3585 | 0.00471 | -0.1075 | 76.1146
-0.5 | 0.4136 | 0.00388 | -0.1084 | 106.5979
0 | 0.4705 | 0.00351 | -0.1094 | 134.0456
0.5 | 0.5286 | 0.00357 | -0.1103 | 148.0672
1 | 0.5881 | 0.00358 | -0.1115 | 164.2737
1.5 | 0.6466 | 0.00361 | -0.1126 | 179.1136
2 | 0.7047 | 0.00368 | -0.1135 | 191.4946
2.5 | 0.7598 | 0.00386 | -0.1139 | 196.8394
3 | 0.7836 | 0.00525 | -0.1081 | 149.2571
3.5 | 0.8109 | 0.00621 | -0.103 | 130.5797
4 | 0.8196 | 0.00717 | -0.094 | 114.3096
4.5 | 0.8324 | 0.00821 | -0.0862 | 101.3886
5 | 0.8486 | 0.0094 | -0.0795 | 90.2766
6 | 0.9065 | 0.01127 | -0.0714 | 80.4348
6.5 | 0.946 | 0.01188 | -0.0693 | 79.6296
7 | 0.9853 | 0.01252 | -0.0672 | 78.6981
8 | 1.0634 | 0.01388 | -0.0633 | 76.6138
8.5 | 1.1033 | 0.01455 | -0.0615 | 75.8282
9 | 1.1396 | 0.0154 | -0.0593 | 74
9.5 | 1.1768 | 0.01624 | -0.0573 | 72.4631
10 | 1.2141 | 0.01706 | -0.0554 | 71.1665
10.5 | 1.251 | 0.01795 | -0.0536 | 69.6936
11 | 1.2857 | 0.01897 | -0.0515 | 67.7754
12 | 1.3528 | 0.02125 | -0.0474 | 63.6612
13 | 1.4196 | 0.02365 | -0.0437 | 60.0254
13.5 | 1.4516 | 0.02494 | -0.0418 | 58.2037
14 | 1.4806 | 0.02624 | -0.0396 | 56.4253
14.5 | 1.5075 | 0.02804 | -0.0375 | 53.7625
15 | 1.5362 | 0.02976 | -0.0357 | 51.6196
15.5 | 1.5644 | 0.03157 | -0.034 | 49.5534
16 | 1.5913 | 0.0335 | -0.0324 | 47.5015
16.5 | 1.6166 | 0.03561 | -0.0307 | 45.3974
17 | 1.6387 | 0.03805 | -0.029 | 43.067
17.5 | 1.6592 | 0.04069 | -0.0274 | 40.7766
18 | 1.6749 | 0.04385 | -0.0256 | 38.1961
18.5 | 1.694 | 0.04681 | -0.0244 | 36.1888
19 | 1.7111 | 0.05005 | -0.0233 | 34.1878
19.5 | 1.7249 | 0.05371 | -0.0223 | 32.1151
20 | 1.7365 | 0.05776 | -0.0216 | 30.0641

## 75. Re 5M Mach 0.10 (1)
BIGFOIL.COM POLAR EXPORT
NACA66A515
NACA66A515 |  |  |  | Cl Max: | 1.471 | at alpha= | 11 | deg
JavaFoil+Calcfoil stall+Eppler ext transition |  |  |  | L/D Max: | 214.572 | at alpha= | 2.5 | deg
Re: | 5000000 |  |  | Cd Min: | 0.00368 | at alpha= | 2 | deg
Mach: | 0.1 |  |  | Cl=0 at alpha= | -4.082 | deg
|  |  |  | @ Cl=0.1, Cd= | 0.0063134
|  |  |  | @ Cl=0.4, Cd= | 0.0039072
|  |  |  | @ Cl=0.6, Cd= | 0.0038261
alpha (deg) | Cl | Cd | Cm | Cl/Cd
-17 | -0.627 | 0.1263 | -0.032 | -4.965
-16.5 | -0.643 | 0.12118 | -0.033 | -5.307
-16 | -0.657 | 0.11523 | -0.034 | -5.699
-15.5 | -0.667 | 0.10672 | -0.035 | -6.249
-15 | -0.671 | 0.10123 | -0.036 | -6.628
-14.5 | -0.673 | 0.09645 | -0.037 | -6.973
-14 | -0.671 | 0.09043 | -0.038 | -7.421
-13.5 | -0.665 | 0.08431 | -0.039 | -7.887
-13 | -0.654 | 0.07877 | -0.041 | -8.301
-12.5 | -0.645 | 0.0697 | -0.047 | -9.25
-12 | -0.727 | 0.01593 | -0.073 | -45.63
-11.5 | -0.719 | 0.01197 | -0.076 | -60.04
-11 | -0.694 | 0.01098 | -0.078 | -63.185
-10.5 | -0.662 | 0.01044 | -0.079 | -63.358
-10 | -0.627 | 0.00987 | -0.08 | -63.495
-9.5 | -0.587 | 0.00942 | -0.082 | -62.361
-9 | -0.544 | 0.00899 | -0.083 | -60.531
-8.5 | -0.498 | 0.00803 | -0.084 | -62.067
-8 | -0.45 | 0.0085 | -0.086 | -52.963
-7.5 | -0.398 | 0.00809 | -0.087 | -49.116
-7 | -0.343 | 0.00782 | -0.088 | -43.83
-6.5 | -0.286 | 0.00756 | -0.089 | -37.886
-6 | -0.229 | 0.0073 | -0.091 | -31.335
-5.5 | -0.17 | 0.00712 | -0.092 | -23.902
-5 | -0.111 | 0.00691 | -0.093 | -16.027
-4.5 | -0.051 | 0.0067 | -0.094 | -7.574
-4 | 0.01 | 0.00656 | -0.095 | 1.504
-3.5 | 0.071 | 0.00638 | -0.096 | 11.099
-3 | 0.132 | 0.00624 | -0.097 | 21.165
-2.5 | 0.194 | 0.0061 | -0.099 | 31.739
-2 | 0.255 | 0.00603 | -0.1 | 42.316
-1.5 | 0.318 | 0.00597 | -0.101 | 53.215
-1 | 0.379 | 0.00389 | -0.102 | 97.49
-0.5 | 0.44 | 0.00394 | -0.103 | 111.743
0 | 0.502 | 0.004 | -0.104 | 125.56
0.5 | 0.563 | 0.00382 | -0.105 | 147.424
1 | 0.624 | 0.00383 | -0.106 | 162.73
1.5 | 0.685 | 0.00389 | -0.107 | 176.201
2 | 0.746 | 0.00368 | -0.108 | 202.716
2.5 | 0.806 | 0.00376 | -0.109 | 214.572
3 | 0.859 | 0.00522 | -0.11 | 164.571
3.5 | 0.916 | 0.00593 | -0.111 | 154.447
4 | 0.972 | 0.00665 | -0.112 | 146.185
4.5 | 1.023 | 0.01075 | -0.112 | 95.178
5 | 1.077 | 0.01117 | -0.113 | 96.428
5.5 | 1.128 | 0.01167 | -0.114 | 96.717
6 | 1.178 | 0.01211 | -0.115 | 97.332
6.5 | 1.226 | 0.01253 | -0.116 | 97.812
7 | 1.271 | 0.0131 | -0.117 | 96.976
7.5 | 1.313 | 0.01367 | -0.118 | 96.024
8 | 1.351 | 0.01424 | -0.119 | 94.916
8.5 | 1.387 | 0.01488 | -0.12 | 93.204
9 | 1.415 | 0.01545 | -0.121 | 91.568
9.5 | 1.438 | 0.01621 | -0.121 | 88.706
10 | 1.454 | 0.01693 | -0.122 | 85.906
10.5 | 1.466 | 0.01769 | -0.123 | 82.845
11 | 1.471 | 0.01849 | -0.124 | 79.562
11.5 | 1.47 | 0.01938 | -0.125 | 75.877
12 | 1.464 | 0.02032 | -0.125 | 72.045
12.5 | 1.445 | 0.02146 | -0.126 | 67.35
13 | 1.421 | 0.02248 | -0.127 | 63.203
13.5 | 1.39 | 0.02377 | -0.127 | 58.464
14 | 1.354 | 0.02513 | -0.128 | 53.878
14.5 | 1.314 | 0.02683 | -0.129 | 48.968
15 | 1.268 | 0.02887 | -0.129 | 43.918
15.5 | 1.22 | 0.03101 | -0.129 | 39.341
16 | 1.143 | 0.04093 | -0.126 | 27.93

## 76. Re 5M Mach 0.10 (2)
BIGFOIL.COM POLAR EXPORT
NACA66A515
NACA66A515 |  |  |  | Cl Max: | 1.7279 | at alpha= | 20 | deg
XFOIL ncrit=9 |  |  |  | L/D Max: | 197.494 | at alpha= | 2.5 | deg
Re: | 5000000 |  |  | Cd Min: | 0.0612 | at alpha= | 20 | deg
Mach: | 0.1 |  |  | Cl=0 at alpha= | -4.1571 | deg
|  |  |  | @ Cl=0.1, Cd= | 0.0060027
|  |  |  | @ Cl=0.4, Cd= | 0.0041301
|  |  |  | @ Cl=0.6, Cd= | 0.0035843
alpha (deg) | Cl | Cd | Cm | Cl/Cd
-20 | -1.2337 | 0.03815 | -0.1327 | -32.3381
-19.5 | -1.2385 | 0.03352 | -0.1327 | -36.9481
-19 | -1.2346 | 0.03001 | -0.1319 | -41.1396
-18.5 | -1.2223 | 0.02732 | -0.1306 | -44.7401
-18 | -1.2094 | 0.02489 | -0.1287 | -48.5898
-17.5 | -1.1894 | 0.02303 | -0.1268 | -51.6457
-17 | -1.1688 | 0.02123 | -0.1247 | -55.0542
-16.5 | -1.1407 | 0.01996 | -0.1228 | -57.1493
-16 | -1.118 | 0.01849 | -0.1201 | -60.4651
-15.5 | -1.0911 | 0.01726 | -0.1175 | -63.2155
-15 | -1.0538 | 0.01662 | -0.1158 | -63.4055
-14.5 | -1.0367 | 0.0151 | -0.1112 | -68.6556
-14 | -1.0093 | 0.01418 | -0.1074 | -71.1777
-13.5 | -0.9761 | 0.01357 | -0.1042 | -71.9307
-13 | -0.9335 | 0.01296 | -0.1027 | -72.0293
-12.5 | -0.8852 | 0.01262 | -0.1019 | -70.1426
-12 | -0.8387 | 0.01208 | -0.101 | -69.4288
-11.5 | -0.7909 | 0.01155 | -0.1002 | -68.4762
-11 | -0.7414 | 0.01107 | -0.0997 | -66.9738
-10.5 | -0.6906 | 0.01064 | -0.0994 | -64.906
-10 | -0.6393 | 0.01023 | -0.0992 | -62.4927
-9.5 | -0.5922 | 0.00935 | -0.0983 | -63.3369
-9 | -0.5395 | 0.00895 | -0.0983 | -60.2793
-8.5 | -0.4855 | 0.00863 | -0.0984 | -56.2572
-8 | -0.4306 | 0.00832 | -0.0988 | -51.7548
-7.5 | -0.3758 | 0.00801 | -0.0991 | -46.9164
-7 | -0.3205 | 0.00775 | -0.0995 | -41.3548
-6.5 | -0.2643 | 0.00752 | -0.1001 | -35.1463
-6 | -0.2095 | 0.0071 | -0.1004 | -29.507
-5.5 | -0.1533 | 0.00682 | -0.101 | -22.478
-5 | -0.0965 | 0.00662 | -0.1017 | -14.577
-4.5 | -0.0395 | 0.00646 | -0.1024 | -6.1146
-4 | 0.0181 | 0.0063 | -0.1032 | 2.873
-3.5 | 0.0756 | 0.00607 | -0.104 | 12.4547
-3 | 0.1336 | 0.00591 | -0.1049 | 22.6058
-2.5 | 0.1917 | 0.00577 | -0.1058 | 33.2236
-2 | 0.2495 | 0.00562 | -0.1067 | 44.395
-1.5 | 0.3057 | 0.00527 | -0.1074 | 58.0076
-1 | 0.3607 | 0.00472 | -0.1081 | 76.4195
-0.5 | 0.416 | 0.00389 | -0.109 | 106.9409
0 | 0.4733 | 0.00352 | -0.11 | 134.4602
0.5 | 0.5317 | 0.00358 | -0.1109 | 148.5196
1 | 0.5916 | 0.00358 | -0.1122 | 165.2514
1.5 | 0.6504 | 0.00361 | -0.1132 | 180.1662
2 | 0.7088 | 0.00369 | -0.1141 | 192.0867
2.5 | 0.7643 | 0.00387 | -0.1145 | 197.4935
3 | 0.7876 | 0.00526 | -0.1086 | 149.7338
3.5 | 0.8138 | 0.00623 | -0.1032 | 130.626
4 | 0.8206 | 0.00718 | -0.0937 | 114.2897
4.5 | 0.8327 | 0.00828 | -0.0858 | 100.5676
5 | 0.8486 | 0.0095 | -0.079 | 89.3263
5.5 | 0.8743 | 0.01054 | -0.0742 | 82.9507
6 | 0.9063 | 0.01142 | -0.0707 | 79.3608
6.5 | 0.946 | 0.01205 | -0.0686 | 78.5062
7 | 0.9859 | 0.01269 | -0.0666 | 77.6911
7.5 | 1.0258 | 0.01337 | -0.0646 | 76.724
8.5 | 1.1041 | 0.01479 | -0.0607 | 74.6518
9 | 1.1407 | 0.01567 | -0.0584 | 72.7951
9.5 | 1.178 | 0.01652 | -0.0563 | 71.3075
10 | 1.2157 | 0.01737 | -0.0544 | 69.9885
10.5 | 1.2527 | 0.0183 | -0.0525 | 68.4536
11 | 1.2872 | 0.01938 | -0.0503 | 66.419
11.5 | 1.3197 | 0.02063 | -0.0479 | 63.9699
12 | 1.3554 | 0.0217 | -0.0461 | 62.4608
13 | 1.4224 | 0.02421 | -0.0422 | 58.7526
13.5 | 1.4532 | 0.02565 | -0.0401 | 56.655
14.5 | 1.5097 | 0.02885 | -0.0357 | 52.3293
15 | 1.5382 | 0.03068 | -0.0338 | 50.1369
15.5 | 1.5676 | 0.03248 | -0.0322 | 48.2635
16 | 1.593 | 0.03462 | -0.0303 | 46.0139
16.5 | 1.6169 | 0.03695 | -0.0285 | 43.7591
17 | 1.6381 | 0.0396 | -0.0267 | 41.3662
17.5 | 1.6567 | 0.04253 | -0.0249 | 38.9537
18 | 1.6757 | 0.04555 | -0.0235 | 36.7881
18.5 | 1.6925 | 0.04889 | -0.0221 | 34.6185
19 | 1.7074 | 0.05251 | -0.021 | 32.5157
19.5 | 1.7195 | 0.05657 | -0.0201 | 30.396
20 | 1.7279 | 0.0612 | -0.0194 | 28.2337

## 77. Re 5M Mach 0.25 (1)
BIGFOIL.COM POLAR EXPORT
NACA66A515
NACA66A515 |  |  |  | Cl Max: | 1.431 | at alpha= | 10 | deg
JavaFoil+Calcfoil stall+Eppler ext transition |  |  |  | L/D Max: | 234.34 | at alpha= | 2.5 | deg
Re: | 5000000 |  |  | Cd Min: | 0.00353 | at alpha= | 2.5 | deg
Mach: | 0.25 |  |  | Cl=0 at alpha= | -4.0807 | deg
|  |  |  | @ Cl=0.1, Cd= | 0.00643
|  |  |  | @ Cl=0.4, Cd= | 0.0039748
|  |  |  | @ Cl=0.6, Cd= | 0.0037767
alpha (deg) | Cl | Cd | Cm | Cl/Cd
-15.5 | -0.478 | 0.11803 | -0.033 | -4.053
-15 | -0.511 | 0.11164 | -0.034 | -4.58
-14.5 | -0.539 | 0.10486 | -0.035 | -5.142
-14 | -0.562 | 0.09661 | -0.036 | -5.813
-13.5 | -0.575 | 0.09065 | -0.037 | -6.347
-13 | -0.581 | 0.08507 | -0.037 | -6.829
-12.5 | -0.582 | 0.07903 | -0.039 | -7.363
-12 | -0.577 | 0.07416 | -0.04 | -7.779
-11.5 | -0.567 | 0.06891 | -0.042 | -8.233
-11 | -0.557 | 0.0611 | -0.049 | -9.111
-10.5 | -0.639 | 0.01171 | -0.08 | -54.567
-10 | -0.613 | 0.01074 | -0.082 | -57.099
-9.5 | -0.582 | 0.00994 | -0.084 | -58.618
-9 | -0.544 | 0.00943 | -0.085 | -57.7
-8.5 | -0.501 | 0.0089 | -0.087 | -56.354
-8 | -0.454 | 0.0086 | -0.088 | -52.777
-7.5 | -0.404 | 0.00846 | -0.089 | -47.778
-7 | -0.349 | 0.00813 | -0.091 | -42.952
-6.5 | -0.292 | 0.00774 | -0.092 | -37.751
-6 | -0.234 | 0.0075 | -0.093 | -31.177
-5.5 | -0.174 | 0.00732 | -0.094 | -23.79
-5 | -0.114 | 0.00706 | -0.095 | -16.076
-4.5 | -0.052 | 0.00686 | -0.097 | -7.59
-4 | 0.01 | 0.00667 | -0.098 | 1.517
-3.5 | 0.073 | 0.00649 | -0.099 | 11.206
-3 | 0.136 | 0.00635 | -0.1 | 21.389
-2.5 | 0.199 | 0.0062 | -0.101 | 32.105
-2 | 0.262 | 0.00607 | -0.102 | 43.188
-1.5 | 0.326 | 0.00599 | -0.104 | 54.496
-1 | 0.39 | 0.00397 | -0.105 | 98.084
-0.5 | 0.453 | 0.004 | -0.106 | 113.24
0 | 0.515 | 0.00382 | -0.107 | 135.062
0.5 | 0.578 | 0.00385 | -0.108 | 150.067
1 | 0.641 | 0.00364 | -0.109 | 175.921
1.5 | 0.703 | 0.00369 | -0.11 | 190.761
2 | 0.766 | 0.00374 | -0.111 | 204.914
2.5 | 0.828 | 0.00353 | -0.112 | 234.34
3 | 0.881 | 0.00543 | -0.113 | 162.248
3.5 | 0.939 | 0.00616 | -0.114 | 152.429
4 | 0.996 | 0.00694 | -0.115 | 143.592
4.5 | 1.049 | 0.01122 | -0.115 | 93.513
5 | 1.103 | 0.01162 | -0.116 | 94.93
5.5 | 1.155 | 0.01215 | -0.117 | 95.052
6 | 1.204 | 0.01261 | -0.118 | 95.49
6.5 | 1.251 | 0.01313 | -0.119 | 95.247
7 | 1.294 | 0.01374 | -0.12 | 94.181
7.5 | 1.333 | 0.01438 | -0.121 | 92.672
8 | 1.368 | 0.01504 | -0.122 | 90.937
8.5 | 1.398 | 0.01579 | -0.123 | 88.518
9 | 1.418 | 0.01648 | -0.124 | 86.041
9.5 | 1.429 | 0.01742 | -0.125 | 82.028
10 | 1.431 | 0.01831 | -0.125 | 78.171
10.5 | 1.425 | 0.01919 | -0.126 | 74.234
11 | 1.409 | 0.02033 | -0.127 | 69.316
11.5 | 1.384 | 0.02117 | -0.128 | 65.398
12 | 1.35 | 0.02233 | -0.128 | 60.427
12.5 | 1.293 | 0.02405 | -0.129 | 53.776
13 | 1.226 | 0.02591 | -0.13 | 47.325
13.5 | 1.123 | 0.03321 | -0.126 | 33.829
14 | 0.895 | 0.09933 | -0.073 | 9.007
14.5 | 0.816 | 0.10916 | -0.066 | 7.471
15 | 0.735 | 0.11974 | -0.065 | 6.135

## 78. Re 5M Mach 0.25 (2)
BIGFOIL.COM POLAR EXPORT
NACA66A515
NACA66A515 |  |  |  | Cl Max: | 1.6506 | at alpha= | 18.5 | deg
XFOIL ncrit=9 |  |  |  | L/D Max: | 202.41 | at alpha= | 2.5 | deg
Re: | 5000000 |  |  | Cd Min: | 0.1926 | at alpha= | -20 | deg
Mach: | 0.25 |  |  | Cl=0 at alpha= | -4.1625 | deg
|  |  |  | @ Cl=0.1, Cd= | 0.0060795
|  |  |  | @ Cl=0.4, Cd= | 0.0044133
|  |  |  | @ Cl=0.6, Cd= | 0.0036283
alpha (deg) | Cl | Cd | Cm | Cl/Cd
-20 | -0.4138 | 0.1926 | -0.0586 | -2.1485
-19.5 | -0.3968 | 0.18628 | -0.0628 | -2.1301
-19 | -0.3864 | 0.17784 | -0.0674 | -2.1727
-18.5 | -0.3742 | 0.17024 | -0.0718 | -2.1981
-18 | -0.3569 | 0.16423 | -0.0758 | -2.1732
-17 | -0.8951 | 0.04921 | -0.142 | -18.1894
-16.5 | -0.9119 | 0.04129 | -0.1461 | -22.0853
-16 | -0.9529 | 0.03331 | -0.147 | -28.607
-15.5 | -0.9726 | 0.02818 | -0.1447 | -34.5138
-15 | -0.961 | 0.02538 | -0.1421 | -37.8645
-14.5 | -0.9576 | 0.02236 | -0.1382 | -42.8265
-14 | -0.9227 | 0.02127 | -0.1357 | -43.3803
-13.5 | -0.9346 | 0.01767 | -0.129 | -52.8919
-13 | -0.9156 | 0.01594 | -0.1238 | -57.4404
-12.5 | -0.8776 | 0.01536 | -0.1202 | -57.1354
-12 | -0.8444 | 0.01446 | -0.1159 | -58.3956
-11 | -0.7558 | 0.01264 | -0.1111 | -59.7943
-10.5 | -0.7067 | 0.01192 | -0.1094 | -59.2869
-10 | -0.6554 | 0.01126 | -0.1081 | -58.206
-9.5 | -0.6019 | 0.01073 | -0.1072 | -56.0951
-9 | -0.5553 | 0.00966 | -0.1054 | -57.4845
-8.5 | -0.5007 | 0.00912 | -0.1048 | -54.9013
-8 | -0.444 | 0.00875 | -0.1046 | -50.7429
-7.5 | -0.3876 | 0.00837 | -0.1044 | -46.3082
-7 | -0.3303 | 0.00804 | -0.1044 | -41.0821
-6.5 | -0.2722 | 0.00773 | -0.1046 | -35.2135
-6 | -0.214 | 0.00745 | -0.1049 | -28.7248
-5.5 | -0.1579 | 0.00698 | -0.1049 | -22.6218
-5 | -0.0995 | 0.00676 | -0.1054 | -14.7189
-4.5 | -0.0403 | 0.00655 | -0.106 | -6.1527
-4 | 0.0194 | 0.00636 | -0.1068 | 3.0503
-3.5 | 0.0788 | 0.00614 | -0.1075 | 12.8339
-3 | 0.1384 | 0.00597 | -0.1083 | 23.1826
-2.5 | 0.1983 | 0.00584 | -0.1092 | 33.9555
-2 | 0.2579 | 0.0057 | -0.1101 | 45.2456
-1.5 | 0.3159 | 0.0054 | -0.1107 | 58.5
-1 | 0.3729 | 0.00481 | -0.1115 | 77.526
-0.5 | 0.4296 | 0.00398 | -0.1124 | 107.9397
0 | 0.4883 | 0.00357 | -0.1133 | 136.7787
0.5 | 0.5487 | 0.00362 | -0.1143 | 151.5746
1 | 0.6106 | 0.00363 | -0.1156 | 168.2094
1.5 | 0.6712 | 0.00367 | -0.1166 | 182.8883
2 | 0.7317 | 0.00374 | -0.1175 | 195.6417
2.5 | 0.7894 | 0.0039 | -0.1179 | 202.4103
3 | 0.8089 | 0.0053 | -0.1108 | 152.6226
3.5 | 0.8244 | 0.00629 | -0.1027 | 131.0652
4 | 0.8274 | 0.00735 | -0.0922 | 112.5714
4.5 | 0.8329 | 0.00875 | -0.083 | 95.1886
5 | 0.8496 | 0.01008 | -0.0763 | 84.2857
5.5 | 0.8726 | 0.01135 | -0.0709 | 76.8811
6 | 0.9064 | 0.0123 | -0.0674 | 73.6911
6.5 | 0.9464 | 0.01303 | -0.065 | 72.6324
7 | 0.9888 | 0.01371 | -0.063 | 72.1225
7.5 | 1.0283 | 0.01453 | -0.0605 | 70.7708
8 | 1.0696 | 0.0153 | -0.0584 | 69.9085
8.5 | 1.1087 | 0.01618 | -0.0561 | 68.5229
9 | 1.1461 | 0.01722 | -0.0535 | 66.5563
9.5 | 1.185 | 0.0182 | -0.0512 | 65.1099
10 | 1.2245 | 0.01919 | -0.049 | 63.8093
10.5 | 1.2607 | 0.02041 | -0.0465 | 61.7687
11 | 1.2941 | 0.02183 | -0.0437 | 59.2808
11.5 | 1.3304 | 0.02315 | -0.0413 | 57.4687
12 | 1.3661 | 0.02454 | -0.039 | 55.6683
12.5 | 1.401 | 0.02605 | -0.0366 | 53.7812
13 | 1.4328 | 0.02779 | -0.034 | 51.5581
13.5 | 1.46 | 0.02991 | -0.0311 | 48.8131
14.5 | 1.5202 | 0.0337 | -0.0262 | 45.1098
15 | 1.5469 | 0.03616 | -0.0238 | 42.7793
15.5 | 1.5728 | 0.03879 | -0.0215 | 40.5465
16 | 1.5914 | 0.04211 | -0.0189 | 37.7915
16.5 | 1.612 | 0.04544 | -0.0168 | 35.4754
17 | 1.6297 | 0.04919 | -0.0149 | 33.1307
17.5 | 1.6424 | 0.05356 | -0.0131 | 30.6647
18 | 1.6472 | 0.05899 | -0.0117 | 27.9234
18.5 | 1.6506 | 0.06484 | -0.0109 | 25.4565
19 | 1.6497 | 0.07156 | -0.0108 | 23.0534
19.5 | 1.6453 | 0.07908 | -0.0117 | 20.8055
20 | 1.6318 | 0.08815 | -0.0137 | 18.5116

## 79. Re 5M Mach 0.50 (1)
BIGFOIL.COM POLAR EXPORT
NACA66A515
NACA66A515 |  |  |  | Cl Max: | 1.362 | at alpha= | 20 | deg
JavaFoil+Calcfoil stall+Eppler ext transition |  |  |  | L/D Max: | 202.044 | at alpha= | 2.5 | deg
Re: | 5000000 |  |  | Cd Min: | 0.00406 | at alpha= | -0.5 | deg
Mach: | 0.5 |  |  | Cl=0 at alpha= | -4.0797 | deg
|  |  |  | @ Cl=0.1, Cd= | 0.006922
|  |  |  | @ Cl=0.4, Cd= | 0.005865
|  |  |  | @ Cl=0.6, Cd= | 0.004146
alpha (deg) | Cl | Cd | Cm | Cl/Cd
-20 | -0.888 | 0.16 | -0.04 | -5.548
-19.5 | -0.859 | 0.15235 | -0.04 | -5.642
-19 | -0.83 | 0.14979 | -0.04 | -5.542
-18.5 | -0.802 | 0.14271 | -0.04 | -5.62
-18 | -0.775 | 0.13979 | -0.04 | -5.541
-17.5 | -0.747 | 0.13342 | -0.041 | -5.601
-17 | -0.721 | 0.13001 | -0.042 | -5.542
-16.5 | -0.692 | 0.12585 | -0.041 | -5.495
-16 | -0.663 | 0.12136 | -0.041 | -5.467
-15.5 | -0.636 | 0.11519 | -0.041 | -5.523
-15 | -0.609 | 0.11206 | -0.042 | -5.432
-14.5 | -0.581 | 0.10835 | -0.043 | -5.364
-14 | -0.553 | 0.10408 | -0.043 | -5.315
-13.5 | -0.525 | 0.09781 | -0.042 | -5.368
-13 | -0.498 | 0.0882 | -0.043 | -5.64
-12.5 | -0.47 | 0.08155 | -0.044 | -5.763
-12 | -0.443 | 0.07641 | -0.046 | -5.793
-11.5 | -0.415 | 0.07055 | -0.047 | -5.884
-11 | -0.388 | 0.06507 | -0.05 | -5.967
-10.5 | -0.358 | 0.07963 | -0.044 | -4.498
-10 | -0.33 | 0.06884 | -0.044 | -4.795
-9.5 | -0.302 | 0.06215 | -0.045 | -4.866
-9 | -0.275 | 0.05669 | -0.046 | -4.846
-8.5 | -0.247 | 0.05153 | -0.05 | -4.802
-8 | -0.29 | 0.05052 | -0.046 | -5.738
-7.5 | -0.315 | 0.04667 | -0.048 | -6.741
-7 | -0.353 | 0.00909 | -0.1 | -38.815
-6.5 | -0.305 | 0.00873 | -0.102 | -34.978
-6 | -0.25 | 0.00827 | -0.103 | -30.206
-5.5 | -0.189 | 0.00794 | -0.105 | -23.797
-5 | -0.124 | 0.00699 | -0.106 | -17.805
-4.5 | -0.058 | 0.00748 | -0.108 | -7.688
-4 | 0.011 | 0.0072 | -0.109 | 1.559
-3.5 | 0.081 | 0.00696 | -0.111 | 11.631
-3 | 0.151 | 0.00682 | -0.112 | 22.191
-2.5 | 0.222 | 0.00623 | -0.113 | 35.639
-2 | 0.293 | 0.00606 | -0.114 | 48.324
-1.5 | 0.365 | 0.00566 | -0.115 | 64.446
-1 | 0.435 | 0.00607 | -0.117 | 71.743
-0.5 | 0.506 | 0.00406 | -0.118 | 124.673
0 | 0.574 | 0.00412 | -0.119 | 139.409
0.5 | 0.644 | 0.00419 | -0.12 | 153.621
1 | 0.713 | 0.00422 | -0.121 | 169.024
1.5 | 0.783 | 0.00429 | -0.123 | 182.505
2 | 0.852 | 0.00438 | -0.124 | 194.311
2.5 | 0.921 | 0.00456 | -0.125 | 202.044
3 | 0.977 | 0.0064 | -0.125 | 152.669
3.5 | 1.04 | 0.00737 | -0.126 | 141.177
4 | 1.098 | 0.01259 | -0.127 | 87.236
4.5 | 1.157 | 0.01318 | -0.128 | 87.819
5 | 1.211 | 0.01383 | -0.129 | 87.599
5.5 | 1.259 | 0.01455 | -0.13 | 86.494
6 | 1.297 | 0.01535 | -0.131 | 84.513
6.5 | 1.322 | 0.01633 | -0.132 | 80.948
7 | 1.325 | 0.01754 | -0.133 | 75.533
7.5 | 1.287 | 0.01882 | -0.134 | 68.397
8 | 1.118 | 0.02022 | -0.135 | 55.273
8.5 | 0.694 | 0.05635 | -0.067 | 12.314
9 | 0.719 | 0.06952 | -0.061 | 10.344
9.5 | 0.901 | 0.02325 | -0.138 | 38.768
10 | 0.931 | 0.02485 | -0.139 | 37.459
10.5 | 0.801 | 0.07279 | -0.069 | 11.006
11 | 0.828 | 0.08269 | -0.069 | 10.009
11.5 | 1.025 | 0.02816 | -0.142 | 36.392
12 | 0.886 | 0.08268 | -0.08 | 10.713
12.5 | 0.909 | 0.09121 | -0.075 | 9.967
13 | 0.939 | 0.09918 | -0.082 | 9.466
13.5 | 0.962 | 0.10265 | -0.077 | 9.372
14 | 0.988 | 0.10732 | -0.078 | 9.21
14.5 | 1.021 | 0.11134 | -0.088 | 9.174
15 | 1.043 | 0.11395 | -0.083 | 9.153
15.5 | 1.07 | 0.11836 | -0.085 | 9.039
16 | 1.105 | 0.12251 | -0.095 | 9.021
16.5 | 1.132 | 0.13283 | -0.097 | 8.525
17 | 1.151 | 0.13349 | -0.09 | 8.619
17.5 | 1.181 | 0.13762 | -0.095 | 8.583
18 | 1.233 | 0.13113 | -0.111 | 9.399
18.5 | 1.232 | 0.14388 | -0.096 | 8.561
19 | 1.259 | 0.14989 | -0.098 | 8.401
19.5 | 1.308 | 0.14395 | -0.112 | 9.086
20 | 1.362 | 0.1336 | -0.123 | 10.195

## 80. Re 5M Mach 0.50 (2)
BIGFOIL.COM POLAR EXPORT
NACA66A515
NACA66A515 |  |  |  | Cl Max: | 1.2822 | at alpha= | 11 | deg
XFOIL ncrit=9 |  |  |  | L/D Max: | 818.475 | at alpha= | -0.5 | deg
Re: | 5000000 |  |  | Cd Min: | 0.21631 | at alpha= | -20 | deg
Mach: | 0.5 |  |  | Cl=0 at alpha= | -4.1593 | deg
|  |  |  | @ Cl=0.1, Cd= | 0.00098033
|  |  |  | @ Cl=0.4, Cd= | 0.00076785
|  |  |  | @ Cl=0.6, Cd= | 0.0038303
alpha (deg) | Cl | Cd | Cm | Cl/Cd
-20 | -0.4014 | 0.21631 | -0.0636 | -1.8557
-19.5 | -0.3809 | 0.20869 | -0.0685 | -1.8252
-19 | -0.3596 | 0.20138 | -0.0733 | -1.7857
-18.5 | -0.341 | 0.19308 | -0.0781 | -1.7661
-18 | -0.325 | 0.1842 | -0.0828 | -1.7644
-17.5 | -0.303 | 0.17759 | -0.0872 | -1.7062
-17 | -0.2829 | 0.17024 | -0.0918 | -1.6618
-16.5 | -0.271 | 0.16061 | -0.0967 | -1.6873
-16 | -0.2478 | 0.15452 | -0.1009 | -1.6037
-15.5 | -0.2283 | 0.14756 | -0.1052 | -1.5472
-15 | -0.1778 | 0.12775 | -0.0895 | -1.3918
-14.5 | -0.1605 | 0.12254 | -0.0945 | -1.3098
-14 | -0.145 | 0.11646 | -0.0993 | -1.2451
-13.5 | -0.1353 | 0.10902 | -0.1043 | -1.2411
-13 | -0.1345 | 0.09972 | -0.1098 | -1.3488
-12.5 | -0.1329 | 0.09091 | -0.115 | -1.4619
-12 | -0.127 | 0.08282 | -0.1196 | -1.5334
-11.5 | -0.1265 | 0.07391 | -0.1244 | -1.7115
-11 | -0.1382 | 0.06321 | -0.1298 | -2.1864
-10.5 | -0.164 | 0.05058 | -0.1365 | -3.2424
-10 | -0.1974 | 0.03476 | -0.1481 | -5.6789
-9.5 | -0.2373 | 0.02463 | -0.1541 | -9.6346
-9 | -0.2799 | 0.01802 | -0.1536 | -15.5327
-8.5 | -0.3226 | 0.01316 | -0.1486 | -24.5137
-8 | -0.3613 | 0.00904 | -0.1389 | -39.9668
-7.5 | -0.3693 | 0.00487 | -0.1318 | -75.8316
-7 | -0.3347 | 0.00296 | -0.1277 | -113.0743
-6.5 | -0.2861 | 0.00202 | -0.1246 | -141.6337
-6 | -0.23 | 0.00161 | -0.1223 | -142.8571
-5.5 | -0.1693 | 0.00139 | -0.1209 | -121.7986
-5 | -0.1094 | 0.00119 | -0.1196 | -91.9328
-4.5 | -0.0449 | 0.0011 | -0.1192 | -40.8182
-4 | 0.021 | 0.00104 | -0.1191 | 20.1923
-3.5 | 0.0871 | 0.00099 | -0.1194 | 87.9798
-3 | 0.1538 | 0.00094 | -0.1199 | 163.617
-2.5 | 0.221 | 0.0009 | -0.1206 | 245.5556
-2 | 0.2884 | 0.00087 | -0.1216 | 331.4943
-1.5 | 0.3556 | 0.00083 | -0.1225 | 428.4337
-1 | 0.4199 | 0.00074 | -0.1234 | 567.4324
-0.5 | 0.4829 | 0.00059 | -0.1246 | 818.4746
0 | 0.5529 | 0.00381 | -0.1276 | 145.1181
0.5 | 0.6224 | 0.00384 | -0.1288 | 162.0833
1 | 0.6926 | 0.00389 | -0.13 | 178.0463
1.5 | 0.7608 | 0.00394 | -0.1308 | 193.0964
2 | 0.8298 | 0.00399 | -0.1317 | 207.9699
2.5 | 0.896 | 0.0041 | -0.1318 | 218.5366
3 | 0.9044 | 0.00506 | -0.1201 | 178.7352
3.5 | 0.8706 | 0.0069 | -0.1012 | 126.1739
4 | 0.8625 | 0.00884 | -0.0885 | 97.5679
4.5 | 0.8525 | 0.01121 | -0.0763 | 76.0482
5 | 0.8579 | 0.01339 | -0.0672 | 64.0702
5.5 | 0.8715 | 0.01555 | -0.0597 | 56.045
6 | 0.9106 | 0.01688 | -0.0559 | 53.9455
6.5 | 0.9559 | 0.01803 | -0.0529 | 53.0172
7 | 1.0026 | 0.01919 | -0.05 | 52.246
7.5 | 1.0469 | 0.02053 | -0.0468 | 50.9937
8 | 1.0926 | 0.02189 | -0.0435 | 49.9132
8.5 | 1.1351 | 0.02353 | -0.0399 | 48.2405
9 | 1.1732 | 0.02548 | -0.0357 | 46.044
9.5 | 1.2107 | 0.02761 | -0.0315 | 43.8501
10 | 1.2443 | 0.03012 | -0.027 | 41.3114
10.5 | 1.2684 | 0.03341 | -0.0218 | 37.9647
11 | 1.2822 | 0.03758 | -0.0164 | 34.1192
11.5 | 1.2775 | 0.04342 | -0.0105 | 29.4219
12 | 1.2661 | 0.05055 | -0.0059 | 25.0465
12.5 | 1.2473 | 0.0592 | -0.0034 | 21.0693
13 | 1.2137 | 0.07031 | -0.0035 | 17.2621
13.5 | 1.1757 | 0.08326 | -0.007 | 14.1208
14 | 1.139 | 0.09759 | -0.0135 | 11.6713
14.5 | 1.108 | 0.11258 | -0.0224 | 9.8419
15 | 1.0806 | 0.1283 | -0.0328 | 8.4224
15.5 | 1.0585 | 0.14419 | -0.0435 | 7.341
16 | 1.0375 | 0.16037 | -0.0537 | 6.4694

## 81. Re 6M Mach 0.00 (1)
BIGFOIL.COM POLAR EXPORT
NACA66A515
NACA66A515 |  |  |  | Cl Max: | 1.481 | at alpha= | 11.5 | deg
JavaFoil+Calcfoil stall+Eppler ext transition |  |  |  | L/D Max: | 191.88 | at alpha= | 2 | deg
Re: | 6000000 |  |  | Cd Min: | 0.0037 | at alpha= | 1 | deg
Mach: | 0 |  |  | Cl=0 at alpha= | -4.0833 | deg
|  |  |  | @ Cl=0.1, Cd= | 0.0061282
|  |  |  | @ Cl=0.4, Cd= | 0.0037888
|  |  |  | @ Cl=0.6, Cd= | 0.003756
alpha (deg) | Cl | Cd | Cm | Cl/Cd
-17.5 | -0.645 | 0.13169 | -0.032 | -4.897
-17 | -0.659 | 0.12463 | -0.033 | -5.289
-16.5 | -0.672 | 0.11677 | -0.034 | -5.753
-16 | -0.682 | 0.11018 | -0.035 | -6.191
-15.5 | -0.689 | 0.10408 | -0.036 | -6.618
-15 | -0.69 | 0.09949 | -0.037 | -6.932
-14.5 | -0.689 | 0.09359 | -0.038 | -7.359
-14 | -0.685 | 0.08743 | -0.04 | -7.839
-13.5 | -0.679 | 0.08027 | -0.043 | -8.456
-13 | -0.669 | 0.07193 | -0.047 | -9.308
-12.5 | -0.757 | 0.01603 | -0.071 | -47.22
-12 | -0.75 | 0.01218 | -0.074 | -61.571
-11.5 | -0.727 | 0.01113 | -0.076 | -65.295
-11 | -0.699 | 0.01034 | -0.078 | -67.559
-10.5 | -0.665 | 0.00992 | -0.079 | -67.089
-10 | -0.629 | 0.00942 | -0.08 | -66.753
-9.5 | -0.588 | 0.00901 | -0.082 | -65.325
-9 | -0.545 | 0.00863 | -0.083 | -63.125
-8.5 | -0.499 | 0.00843 | -0.084 | -59.215
-8 | -0.449 | 0.00807 | -0.086 | -55.64
-7.5 | -0.396 | 0.00784 | -0.087 | -50.513
-7 | -0.341 | 0.00758 | -0.088 | -45.04
-6.5 | -0.285 | 0.00728 | -0.089 | -39.168
-6 | -0.228 | 0.00708 | -0.09 | -32.178
-5.5 | -0.169 | 0.00684 | -0.091 | -24.771
-5 | -0.11 | 0.00662 | -0.092 | -16.644
-4.5 | -0.05 | 0.00645 | -0.094 | -7.826
-4 | 0.01 | 0.00631 | -0.095 | 1.556
-3.5 | 0.071 | 0.00619 | -0.096 | 11.388
-3 | 0.132 | 0.00606 | -0.097 | 21.716
-2.5 | 0.193 | 0.00592 | -0.098 | 32.562
-2 | 0.254 | 0.00585 | -0.099 | 43.383
-1.5 | 0.316 | 0.00571 | -0.1 | 55.29
-1 | 0.377 | 0.00377 | -0.101 | 99.96
-0.5 | 0.438 | 0.00382 | -0.103 | 114.647
0 | 0.5 | 0.00383 | -0.104 | 130.406
0.5 | 0.561 | 0.00386 | -0.105 | 145.207
1 | 0.621 | 0.0037 | -0.106 | 167.768
1.5 | 0.682 | 0.00375 | -0.107 | 181.601
2 | 0.742 | 0.00387 | -0.108 | 191.88
2.5 | 0.8 | 0.00511 | -0.109 | 156.584
3 | 0.854 | 0.0057 | -0.109 | 149.901
3.5 | 0.911 | 0.00632 | -0.11 | 144.032
4 | 0.967 | 0.00705 | -0.111 | 137.173
4.5 | 1.019 | 0.01036 | -0.112 | 98.366
5 | 1.073 | 0.01075 | -0.113 | 99.771
5.5 | 1.124 | 0.01121 | -0.114 | 100.256
6 | 1.174 | 0.01161 | -0.115 | 101.112
6.5 | 1.222 | 0.01205 | -0.116 | 101.395
7 | 1.267 | 0.01259 | -0.117 | 100.632
7.5 | 1.309 | 0.01309 | -0.117 | 100.02
8 | 1.349 | 0.01367 | -0.118 | 98.646
8.5 | 1.385 | 0.0142 | -0.119 | 97.548
9 | 1.415 | 0.01488 | -0.12 | 95.066
9.5 | 1.438 | 0.0155 | -0.121 | 92.805
10 | 1.457 | 0.01619 | -0.122 | 89.993
10.5 | 1.471 | 0.01695 | -0.123 | 86.782
11 | 1.479 | 0.01763 | -0.123 | 83.886
11.5 | 1.481 | 0.01845 | -0.124 | 80.275
12 | 1.478 | 0.01937 | -0.125 | 76.345
12.5 | 1.464 | 0.02036 | -0.126 | 71.892
13 | 1.444 | 0.02136 | -0.126 | 67.587
13.5 | 1.419 | 0.02247 | -0.127 | 63.144
14 | 1.388 | 0.02361 | -0.128 | 58.799
14.5 | 1.354 | 0.02499 | -0.128 | 54.176
15 | 1.315 | 0.02683 | -0.129 | 49.013
15.5 | 1.272 | 0.02915 | -0.129 | 43.652
16 | 1.23 | 0.03042 | -0.13 | 40.423
16.5 | 1.173 | 0.03578 | -0.128 | 32.783

## 82. Re 6M Mach 0.00 (2)
BIGFOIL.COM POLAR EXPORT
NACA66A515
NACA66A515 |  |  |  | Cl Max: | 1.7578 | at alpha= | 20 | deg
XFOIL ncrit=9 |  |  |  | L/D Max: | 199.322 | at alpha= | 2 | deg
Re: | 6000000 |  |  | Cd Min: | 0.05537 | at alpha= | 20 | deg
Mach: | 0 |  |  | Cl=0 at alpha= | -4.1545 | deg
|  |  |  | @ Cl=0.1, Cd= | 0.0057654
|  |  |  | @ Cl=0.4, Cd= | 0.0042169
|  |  |  | @ Cl=0.6, Cd= | 0.0034206
alpha (deg) | Cl | Cd | Cm | Cl/Cd
-20 | -1.304 | 0.03061 | -0.1282 | -42.6005
-19.5 | -1.2993 | 0.02743 | -0.1269 | -47.3678
-19 | -1.2891 | 0.02488 | -0.1252 | -51.8127
-18.5 | -1.2722 | 0.0229 | -0.1234 | -55.5546
-18 | -1.2527 | 0.02113 | -0.1214 | -59.2854
-17.5 | -1.2286 | 0.01967 | -0.1194 | -62.4606
-17 | -1.204 | 0.01833 | -0.1173 | -65.6847
-16.5 | -1.1767 | 0.01723 | -0.115 | -68.2937
-16 | -1.1476 | 0.0162 | -0.1127 | -70.8395
-15.5 | -1.1184 | 0.01527 | -0.1101 | -73.2417
-15 | -1.0841 | 0.01469 | -0.1079 | -73.7985
-14.5 | -1.0554 | 0.01392 | -0.1045 | -75.819
-14 | -1.0277 | 0.01308 | -0.1006 | -78.5703
-13.5 | -0.9871 | 0.01239 | -0.0991 | -79.6691
-13 | -0.9427 | 0.01184 | -0.098 | -79.6199
-12.5 | -0.8941 | 0.01148 | -0.0976 | -77.8833
-12 | -0.8462 | 0.01101 | -0.0971 | -76.8574
-11.5 | -0.7971 | 0.01056 | -0.0967 | -75.483
-11 | -0.7467 | 0.01015 | -0.0965 | -73.5665
-10.5 | -0.6954 | 0.00978 | -0.0965 | -71.1043
-10 | -0.6431 | 0.00941 | -0.0966 | -68.3422
-9.5 | -0.5924 | 0.00891 | -0.0964 | -66.4871
-9 | -0.5406 | 0.00844 | -0.0964 | -64.0521
-8.5 | -0.4866 | 0.00811 | -0.0968 | -60
-8 | -0.4319 | 0.00784 | -0.0972 | -55.0893
-7 | -0.3215 | 0.00731 | -0.0982 | -43.9808
-6.5 | -0.2653 | 0.00708 | -0.0989 | -37.4718
-6 | -0.209 | 0.00688 | -0.0996 | -30.3779
-5.5 | -0.1538 | 0.00656 | -0.1001 | -23.4451
-5 | -0.0972 | 0.00636 | -0.1008 | -15.283
-4.5 | -0.0398 | 0.00617 | -0.1017 | -6.4506
-4 | 0.0178 | 0.00601 | -0.1026 | 2.9617
-3.5 | 0.0752 | 0.00583 | -0.1035 | 12.8988
-3 | 0.1328 | 0.00568 | -0.1043 | 23.3803
-2.5 | 0.1905 | 0.00557 | -0.1053 | 34.2011
-2 | 0.248 | 0.00545 | -0.1062 | 45.5046
-1.5 | 0.3049 | 0.00514 | -0.107 | 59.3191
-1 | 0.361 | 0.00464 | -0.1079 | 77.8017
-0.5 | 0.4163 | 0.00404 | -0.1087 | 103.0446
0 | 0.4715 | 0.0034 | -0.1096 | 138.6765
0.5 | 0.531 | 0.00338 | -0.1108 | 157.1006
1 | 0.5897 | 0.00341 | -0.1119 | 172.9326
1.5 | 0.6481 | 0.00347 | -0.1129 | 186.7723
2 | 0.7056 | 0.00354 | -0.1137 | 199.322
2.5 | 0.7481 | 0.0043 | -0.1116 | 173.9767
3 | 0.7744 | 0.00554 | -0.1064 | 139.7834
3.5 | 0.8024 | 0.00642 | -0.1014 | 124.9844
4 | 0.8126 | 0.00728 | -0.0927 | 111.6209
4.5 | 0.8295 | 0.00824 | -0.0857 | 100.6675
5 | 0.8498 | 0.0093 | -0.0798 | 91.3763
5.5 | 0.878 | 0.01024 | -0.0755 | 85.7422
6 | 0.9155 | 0.0109 | -0.0729 | 83.9908
6.5 | 0.9547 | 0.01149 | -0.0707 | 83.0896
7 | 0.996 | 0.01204 | -0.069 | 82.7243
7.5 | 1.0345 | 0.01271 | -0.0668 | 81.3926
8 | 1.075 | 0.01333 | -0.0651 | 80.6452
8.5 | 1.1135 | 0.01403 | -0.0631 | 79.3656
9 | 1.1506 | 0.01483 | -0.0609 | 77.586
9.5 | 1.1886 | 0.01559 | -0.0591 | 76.2412
10 | 1.2271 | 0.01636 | -0.0573 | 75.0061
10.5 | 1.2623 | 0.01729 | -0.0552 | 73.0075
11 | 1.2968 | 0.01833 | -0.053 | 70.7474
11.5 | 1.3317 | 0.01934 | -0.051 | 68.8573
12 | 1.3679 | 0.02033 | -0.0493 | 67.2848
12.5 | 1.4011 | 0.02149 | -0.0473 | 65.1978
13.5 | 1.4652 | 0.02406 | -0.0434 | 60.8978
14 | 1.4927 | 0.02565 | -0.041 | 58.1949
14.5 | 1.5242 | 0.02678 | -0.0392 | 56.9156
15 | 1.5526 | 0.02847 | -0.0373 | 54.5346
15.5 | 1.5821 | 0.03014 | -0.0357 | 52.4917
16 | 1.6087 | 0.03206 | -0.0339 | 50.1778
16.5 | 1.6326 | 0.03422 | -0.032 | 47.7089
17 | 1.6536 | 0.0367 | -0.0301 | 45.0572
17.5 | 1.6751 | 0.03922 | -0.0284 | 42.7104
18 | 1.6962 | 0.04182 | -0.027 | 40.5595
18.5 | 1.7149 | 0.04474 | -0.0256 | 38.3304
19 | 1.7321 | 0.0479 | -0.0243 | 36.1608
19.5 | 1.7468 | 0.05137 | -0.0232 | 34.0043
20 | 1.7578 | 0.05537 | -0.0223 | 31.7464

## 83. Re 6M Mach 0.10 (1)
BIGFOIL.COM POLAR EXPORT
NACA66A515
NACA66A515 |  |  |  | Cl Max: | 1.472 | at alpha= | 11 | deg
JavaFoil+Calcfoil stall+Eppler ext transition |  |  |  | L/D Max: | 204.672 | at alpha= | 2 | deg
Re: | 6000000 |  |  | Cd Min: | 0.00364 | at alpha= | 2 | deg
Mach: | 0.1 |  |  | Cl=0 at alpha= | -4.082 | deg
|  |  |  | @ Cl=0.1, Cd= | 0.0061234
|  |  |  | @ Cl=0.4, Cd= | 0.0037741
|  |  |  | @ Cl=0.6, Cd= | 0.003696
alpha (deg) | Cl | Cd | Cm | Cl/Cd
-17 | -0.627 | 0.1256 | -0.032 | -4.995
-16.5 | -0.644 | 0.11923 | -0.033 | -5.397
-16 | -0.657 | 0.11328 | -0.034 | -5.801
-15.5 | -0.667 | 0.10579 | -0.036 | -6.308
-15 | -0.671 | 0.10089 | -0.036 | -6.653
-14.5 | -0.673 | 0.09523 | -0.037 | -7.068
-14 | -0.672 | 0.08906 | -0.039 | -7.545
-13.5 | -0.667 | 0.08242 | -0.041 | -8.089
-13 | -0.66 | 0.0734 | -0.046 | -8.992
-12.5 | -0.71 | 0.02971 | -0.066 | -23.896
-12 | -0.738 | 0.01327 | -0.074 | -55.614
-11.5 | -0.722 | 0.01135 | -0.076 | -63.57
-11 | -0.696 | 0.0105 | -0.078 | -66.218
-10.5 | -0.663 | 0.01004 | -0.079 | -66.057
-10 | -0.628 | 0.00951 | -0.081 | -65.984
-9.5 | -0.588 | 0.00909 | -0.082 | -64.697
-9 | -0.545 | 0.0087 | -0.083 | -62.687
-8.5 | -0.5 | 0.00855 | -0.085 | -58.507
-8 | -0.45 | 0.0082 | -0.086 | -54.938
-7.5 | -0.398 | 0.00785 | -0.087 | -50.609
-7 | -0.343 | 0.00759 | -0.088 | -45.15
-6.5 | -0.286 | 0.00731 | -0.089 | -39.139
-6 | -0.229 | 0.00707 | -0.091 | -32.352
-5.5 | -0.17 | 0.00687 | -0.092 | -24.763
-5 | -0.111 | 0.00672 | -0.093 | -16.487
-4.5 | -0.051 | 0.00649 | -0.094 | -7.815
-4 | 0.01 | 0.00635 | -0.095 | 1.552
-3.5 | 0.071 | 0.00619 | -0.096 | 11.452
-3 | 0.132 | 0.00605 | -0.097 | 21.844
-2.5 | 0.194 | 0.006 | -0.099 | 32.274
-2 | 0.255 | 0.00586 | -0.1 | 43.549
-1.5 | 0.318 | 0.0058 | -0.101 | 54.776
-1 | 0.379 | 0.00375 | -0.102 | 101.005
-0.5 | 0.44 | 0.00382 | -0.103 | 115.339
0 | 0.502 | 0.00389 | -0.104 | 129.243
0.5 | 0.564 | 0.00369 | -0.105 | 152.675
1 | 0.624 | 0.0037 | -0.106 | 168.795
1.5 | 0.685 | 0.00374 | -0.107 | 183.433
2 | 0.746 | 0.00364 | -0.108 | 204.672
2.5 | 0.804 | 0.00513 | -0.109 | 156.751
3 | 0.858 | 0.00575 | -0.11 | 149.339
3.5 | 0.915 | 0.00638 | -0.111 | 143.342
4 | 0.971 | 0.00709 | -0.112 | 136.959
4.5 | 1.024 | 0.01042 | -0.112 | 98.255
5 | 1.078 | 0.01082 | -0.113 | 99.568
5.5 | 1.129 | 0.01131 | -0.114 | 99.875
6 | 1.179 | 0.01171 | -0.115 | 100.659
6.5 | 1.227 | 0.01214 | -0.116 | 101.03
7 | 1.271 | 0.01269 | -0.117 | 100.197
7.5 | 1.314 | 0.01324 | -0.118 | 99.194
8 | 1.352 | 0.01379 | -0.119 | 98.043
8.5 | 1.388 | 0.0144 | -0.12 | 96.345
9 | 1.416 | 0.01496 | -0.121 | 94.664
9.5 | 1.439 | 0.01568 | -0.122 | 91.733
10 | 1.455 | 0.01638 | -0.122 | 88.861
10.5 | 1.467 | 0.01709 | -0.123 | 85.807
11 | 1.472 | 0.01786 | -0.124 | 82.427
11.5 | 1.472 | 0.01871 | -0.125 | 78.635
12 | 1.465 | 0.01966 | -0.125 | 74.52
12.5 | 1.446 | 0.02075 | -0.126 | 69.697
13 | 1.422 | 0.02172 | -0.127 | 65.448
13.5 | 1.391 | 0.02301 | -0.128 | 60.461
14 | 1.355 | 0.02437 | -0.128 | 55.595
14.5 | 1.315 | 0.02578 | -0.129 | 51.02
15 | 1.27 | 0.02779 | -0.129 | 45.704
15.5 | 1.221 | 0.03023 | -0.129 | 40.368
16 | 1.161 | 0.035 | -0.128 | 33.155

## 84. Re 6M Mach 0.10 (2)
BIGFOIL.COM POLAR EXPORT
NACA66A515
NACA66A515 |  |  |  | Cl Max: | 1.7472 | at alpha= | 20 | deg
XFOIL ncrit=9 |  |  |  | L/D Max: | 199.944 | at alpha= | 2 | deg
Re: | 6000000 |  |  | Cd Min: | 0.05897 | at alpha= | 20 | deg
Mach: | 0.1 |  |  | Cl=0 at alpha= | -4.1552 | deg
|  |  |  | @ Cl=0.1, Cd= | 0.005783
|  |  |  | @ Cl=0.4, Cd= | 0.0042632
|  |  |  | @ Cl=0.6, Cd= | 0.003417
alpha (deg) | Cl | Cd | Cm | Cl/Cd
-19.5 | -1.2704 | 0.03098 | -0.1323 | -41.0071
-19 | -1.2691 | 0.02752 | -0.1307 | -46.1156
-18.5 | -1.2584 | 0.02494 | -0.1288 | -50.4571
-18 | -1.2432 | 0.02277 | -0.1267 | -54.5982
-17.5 | -1.222 | 0.02102 | -0.1246 | -58.1351
-17 | -1.1995 | 0.01944 | -0.1222 | -61.7027
-16.5 | -1.1728 | 0.01819 | -0.1199 | -64.475
-16 | -1.1455 | 0.01699 | -0.1173 | -67.422
-15.5 | -1.117 | 0.01591 | -0.1146 | -70.2074
-15 | -1.0829 | 0.01523 | -0.1122 | -71.1031
-14.5 | -1.0519 | 0.01443 | -0.1092 | -72.8967
-14 | -1.0247 | 0.01368 | -0.105 | -74.905
-13.5 | -0.9909 | 0.01276 | -0.1021 | -77.6567
-13 | -0.9475 | 0.01213 | -0.1006 | -78.1121
-12.5 | -0.8988 | 0.01174 | -0.1 | -76.5588
-12 | -0.8509 | 0.01125 | -0.0992 | -75.6356
-11.5 | -0.8018 | 0.01076 | -0.0986 | -74.5167
-11 | -0.7513 | 0.01031 | -0.0982 | -72.871
-10.5 | -0.6998 | 0.00992 | -0.098 | -70.5444
-10 | -0.6473 | 0.00953 | -0.098 | -67.9224
-9.5 | -0.594 | 0.0092 | -0.098 | -64.5652
-9 | -0.5439 | 0.00853 | -0.0976 | -63.7632
-8.5 | -0.4897 | 0.00817 | -0.0978 | -59.9388
-8 | -0.4346 | 0.0079 | -0.0981 | -55.0127
-7.5 | -0.3795 | 0.00762 | -0.0985 | -49.8031
-7 | -0.3234 | 0.00734 | -0.0991 | -44.0599
-6.5 | -0.2669 | 0.00711 | -0.0997 | -37.5387
-6 | -0.2103 | 0.0069 | -0.1003 | -30.4783
-5.5 | -0.1547 | 0.00658 | -0.1008 | -23.5106
-5 | -0.0977 | 0.00638 | -0.1015 | -15.3135
-4.5 | -0.04 | 0.00619 | -0.1023 | -6.462
-4 | 0.018 | 0.00602 | -0.1032 | 2.99
-3.5 | 0.0758 | 0.00585 | -0.1041 | 12.9573
-3 | 0.1336 | 0.00569 | -0.105 | 23.4798
-2.5 | 0.1917 | 0.00559 | -0.1059 | 34.2934
-2 | 0.2495 | 0.00547 | -0.1068 | 45.6124
-1.5 | 0.3069 | 0.00516 | -0.1076 | 59.4767
-1 | 0.3633 | 0.00466 | -0.1085 | 77.9614
-0.5 | 0.4188 | 0.00406 | -0.1093 | 103.1527
0 | 0.4743 | 0.0034 | -0.1102 | 139.5
0.5 | 0.5341 | 0.00338 | -0.1114 | 158.0178
1 | 0.5932 | 0.00341 | -0.1125 | 173.9589
1.5 | 0.6519 | 0.00347 | -0.1135 | 187.8674
2 | 0.7098 | 0.00355 | -0.1144 | 199.9437
2.5 | 0.7529 | 0.00428 | -0.1123 | 175.9112
3 | 0.7782 | 0.00554 | -0.1068 | 140.4693
3.5 | 0.8046 | 0.00644 | -0.1014 | 124.9379
4 | 0.8135 | 0.0073 | -0.0923 | 111.4384
4.5 | 0.8298 | 0.00831 | -0.0853 | 99.8556
5 | 0.8494 | 0.00941 | -0.0792 | 90.2657
5.5 | 0.8776 | 0.01037 | -0.0748 | 84.6287
6 | 0.9153 | 0.01105 | -0.0722 | 82.8326
6.5 | 0.9552 | 0.01164 | -0.0701 | 82.0619
7 | 0.9959 | 0.01223 | -0.0682 | 81.4309
7.5 | 1.0355 | 0.01289 | -0.0661 | 80.3336
8 | 1.0753 | 0.01355 | -0.0642 | 79.3579
8.5 | 1.1149 | 0.01425 | -0.0623 | 78.2386
9 | 1.1512 | 0.0151 | -0.0599 | 76.2384
9.5 | 1.1905 | 0.01585 | -0.0581 | 75.1104
10 | 1.2279 | 0.01669 | -0.0561 | 73.571
10.5 | 1.2644 | 0.01762 | -0.0541 | 71.7594
11 | 1.2981 | 0.01874 | -0.0517 | 69.2689
11.5 | 1.3344 | 0.01972 | -0.0498 | 67.6673
12 | 1.3694 | 0.02082 | -0.0479 | 65.7733
12.5 | 1.4041 | 0.02197 | -0.046 | 63.9099
13.5 | 1.4676 | 0.02471 | -0.0417 | 59.393
14 | 1.496 | 0.02631 | -0.0394 | 56.8605
14.5 | 1.5265 | 0.02757 | -0.0374 | 55.3682
15 | 1.5562 | 0.02926 | -0.0355 | 53.1852
15.5 | 1.5841 | 0.03113 | -0.0336 | 50.8866
16 | 1.6103 | 0.03316 | -0.0318 | 48.5615
16.5 | 1.6342 | 0.03545 | -0.0298 | 46.0987
17 | 1.654 | 0.03815 | -0.0278 | 43.3552
17.5 | 1.6758 | 0.04076 | -0.0261 | 41.1138
18 | 1.6968 | 0.04352 | -0.0246 | 38.989
18.5 | 1.7151 | 0.04663 | -0.0232 | 36.781
19 | 1.7295 | 0.05021 | -0.0218 | 34.4453
19.5 | 1.7409 | 0.05422 | -0.0207 | 32.1081
20 | 1.7472 | 0.05897 | -0.0198 | 29.6286

## 85. Re 6M Mach 0.25 (1)
BIGFOIL.COM POLAR EXPORT
NACA66A515
NACA66A515 |  |  |  | Cl Max: | 1.433 | at alpha= | 10 | deg
JavaFoil+Calcfoil stall+Eppler ext transition |  |  |  | L/D Max: | 207.918 | at alpha= | 2 | deg
Re: | 6000000 |  |  | Cd Min: | 0.00356 | at alpha= | 1.5 | deg
Mach: | 0.25 |  |  | Cl=0 at alpha= | -4.0807 | deg
|  |  |  | @ Cl=0.1, Cd= | 0.00623
|  |  |  | @ Cl=0.4, Cd= | 0.0038195
|  |  |  | @ Cl=0.6, Cd= | 0.003727
alpha (deg) | Cl | Cd | Cm | Cl/Cd
-16 | -0.438 | 0.12317 | -0.033 | -3.553
-15.5 | -0.478 | 0.11729 | -0.034 | -4.079
-15 | -0.511 | 0.11223 | -0.034 | -4.557
-14.5 | -0.539 | 0.10309 | -0.035 | -5.231
-14 | -0.562 | 0.09665 | -0.036 | -5.812
-13.5 | -0.576 | 0.08969 | -0.037 | -6.42
-13 | -0.581 | 0.08454 | -0.038 | -6.878
-12.5 | -0.582 | 0.07868 | -0.04 | -7.401
-12 | -0.578 | 0.07309 | -0.041 | -7.902
-11.5 | -0.571 | 0.0661 | -0.047 | -8.637
-11 | -0.655 | 0.01326 | -0.078 | -49.402
-10.5 | -0.643 | 0.01088 | -0.081 | -59.115
-10 | -0.616 | 0.01022 | -0.082 | -60.297
-9.5 | -0.584 | 0.00957 | -0.084 | -60.988
-9 | -0.545 | 0.00912 | -0.085 | -59.738
-8.5 | -0.502 | 0.00862 | -0.087 | -58.255
-8 | -0.455 | 0.0077 | -0.088 | -59.057
-7.5 | -0.404 | 0.00818 | -0.089 | -49.438
-7 | -0.349 | 0.00778 | -0.091 | -44.898
-6.5 | -0.292 | 0.0075 | -0.092 | -38.987
-6 | -0.234 | 0.00724 | -0.093 | -32.308
-5.5 | -0.174 | 0.00707 | -0.094 | -24.654
-5 | -0.114 | 0.00674 | -0.095 | -16.838
-4.5 | -0.052 | 0.0066 | -0.097 | -7.889
-4 | 0.01 | 0.00646 | -0.098 | 1.565
-3.5 | 0.073 | 0.00629 | -0.099 | 11.564
-3 | 0.136 | 0.00615 | -0.1 | 22.073
-2.5 | 0.199 | 0.00603 | -0.101 | 33.012
-2 | 0.262 | 0.00596 | -0.102 | 44.035
-1.5 | 0.326 | 0.00582 | -0.104 | 56.105
-1 | 0.39 | 0.00381 | -0.105 | 102.241
-0.5 | 0.453 | 0.00387 | -0.106 | 116.909
0 | 0.516 | 0.00368 | -0.107 | 140.086
0.5 | 0.578 | 0.00372 | -0.108 | 155.413
1 | 0.641 | 0.00374 | -0.109 | 171.331
1.5 | 0.704 | 0.00356 | -0.11 | 197.436
2 | 0.766 | 0.00368 | -0.111 | 207.918
2.5 | 0.825 | 0.00528 | -0.112 | 156.272
3 | 0.88 | 0.00594 | -0.113 | 148.281
3.5 | 0.939 | 0.00661 | -0.114 | 142.078
4 | 0.996 | 0.00739 | -0.115 | 134.828
4.5 | 1.049 | 0.01086 | -0.115 | 96.664
5 | 1.104 | 0.01126 | -0.116 | 98.003
5.5 | 1.156 | 0.01177 | -0.117 | 98.155
6 | 1.205 | 0.01222 | -0.118 | 98.621
6.5 | 1.252 | 0.01272 | -0.119 | 98.385
7 | 1.295 | 0.01329 | -0.12 | 97.453
7.5 | 1.334 | 0.01394 | -0.121 | 95.714
8 | 1.369 | 0.01455 | -0.122 | 94.048
8.5 | 1.399 | 0.01529 | -0.123 | 91.502
9 | 1.419 | 0.01593 | -0.124 | 89.054
9.5 | 1.43 | 0.01684 | -0.125 | 84.919
10 | 1.433 | 0.0177 | -0.125 | 80.949
10.5 | 1.426 | 0.01857 | -0.126 | 76.815
11 | 1.41 | 0.01965 | -0.127 | 71.763
11.5 | 1.385 | 0.02048 | -0.128 | 67.641
12 | 1.351 | 0.0216 | -0.129 | 62.539
12.5 | 1.295 | 0.02329 | -0.129 | 55.593
13 | 1.228 | 0.02497 | -0.13 | 49.164
13.5 | 1.145 | 0.02813 | -0.13 | 40.691
14 | 0.898 | 0.09607 | -0.078 | 9.352
14.5 | 0.817 | 0.10764 | -0.069 | 7.586
15 | 0.735 | 0.11569 | -0.066 | 6.353

## 86. Re 6M Mach 0.25 (2)
BIGFOIL.COM POLAR EXPORT
NACA66A515
NACA66A515 |  |  |  | Cl Max: | 1.682 | at alpha= | 19 | deg
XFOIL ncrit=9 |  |  |  | L/D Max: | 204.123 | at alpha= | 2 | deg
Re: | 6000000 |  |  | Cd Min: | 0.08315 | at alpha= | 20 | deg
Mach: | 0.25 |  |  | Cl=0 at alpha= | -4.1591 | deg
|  |  |  | @ Cl=0.1, Cd= | 0.0058858
|  |  |  | @ Cl=0.4, Cd= | 0.00448
|  |  |  | @ Cl=0.6, Cd= | 0.0034439
alpha (deg) | Cl | Cd | Cm | Cl/Cd
-18 | -0.9835 | 0.05221 | -0.1417 | -18.8374
-17.5 | -1.0219 | 0.04181 | -0.1476 | -24.4415
-17 | -1.0468 | 0.03482 | -0.1489 | -30.0632
-16.5 | -1.0298 | 0.03182 | -0.148 | -32.3633
-16 | -1.0429 | 0.02725 | -0.1455 | -38.2716
-15.5 | -1.0425 | 0.02382 | -0.1421 | -43.7657
-15 | -1.0221 | 0.02178 | -0.1389 | -46.9284
-14.5 | -1.0069 | 0.01959 | -0.1349 | -51.3987
-14 | -0.9752 | 0.01837 | -0.1317 | -53.0866
-13.5 | -0.9548 | 0.01668 | -0.127 | -57.2422
-13 | -0.9324 | 0.01526 | -0.1218 | -61.1009
-12.5 | -0.9116 | 0.0139 | -0.1157 | -65.5827
-11.5 | -0.8203 | 0.01232 | -0.1109 | -66.5828
-11 | -0.771 | 0.01163 | -0.1091 | -66.2941
-10.5 | -0.7196 | 0.01099 | -0.1077 | -65.4777
-10 | -0.6669 | 0.0104 | -0.1065 | -64.125
-9.5 | -0.6124 | 0.00993 | -0.1057 | -61.6717
-9 | -0.557 | 0.00946 | -0.1052 | -58.8795
-8.5 | -0.506 | 0.00864 | -0.104 | -58.5648
-7.5 | -0.3919 | 0.00792 | -0.1037 | -49.4823
-7 | -0.3339 | 0.0076 | -0.1039 | -43.9342
-6.5 | -0.2756 | 0.00731 | -0.1041 | -37.7018
-6 | -0.2172 | 0.00707 | -0.1044 | -30.7214
-5.5 | -0.1591 | 0.00678 | -0.1048 | -23.4661
-5 | -0.1003 | 0.00647 | -0.1053 | -15.5023
-4.5 | -0.0407 | 0.00626 | -0.106 | -6.5016
-4 | 0.019 | 0.00609 | -0.1067 | 3.1199
-3.5 | 0.0788 | 0.00595 | -0.1076 | 13.2437
-3 | 0.1382 | 0.00577 | -0.1083 | 23.9515
-2.5 | 0.198 | 0.00566 | -0.1092 | 34.9823
-2 | 0.2581 | 0.00551 | -0.1102 | 46.8421
-1.5 | 0.3177 | 0.00525 | -0.1111 | 60.5143
-1 | 0.3757 | 0.00475 | -0.1119 | 79.0947
-0.5 | 0.4324 | 0.00412 | -0.1127 | 104.9515
0 | 0.4896 | 0.00343 | -0.1136 | 142.7405
0.5 | 0.5514 | 0.00342 | -0.1148 | 161.2281
1 | 0.6123 | 0.00345 | -0.1159 | 177.4783
1.5 | 0.6732 | 0.00352 | -0.117 | 191.25
2 | 0.7328 | 0.00359 | -0.1178 | 204.1226
2.5 | 0.7805 | 0.00415 | -0.1162 | 188.0723
3 | 0.7971 | 0.00558 | -0.1085 | 142.8495
3.5 | 0.8106 | 0.00645 | -0.0999 | 125.6744
4 | 0.818 | 0.00752 | -0.0905 | 108.7766
4.5 | 0.8307 | 0.00875 | -0.0827 | 94.9371
5 | 0.8492 | 0.01002 | -0.0762 | 84.7505
5.5 | 0.877 | 0.01112 | -0.0716 | 78.8669
6 | 0.9156 | 0.01188 | -0.0688 | 77.0707
6.5 | 0.9566 | 0.01256 | -0.0665 | 76.1624
7 | 0.9983 | 0.01324 | -0.0644 | 75.4003
7.5 | 1.0388 | 0.014 | -0.0621 | 74.2
8 | 1.0801 | 0.01475 | -0.0599 | 73.2271
8.5 | 1.1197 | 0.01562 | -0.0576 | 71.6837
9 | 1.1584 | 0.01654 | -0.0551 | 70.0363
9.5 | 1.1981 | 0.01747 | -0.0529 | 68.5804
10 | 1.2366 | 0.0185 | -0.0505 | 66.8432
10.5 | 1.2721 | 0.01971 | -0.0478 | 64.5408
11 | 1.3096 | 0.02089 | -0.0455 | 62.6903
11.5 | 1.3456 | 0.02218 | -0.043 | 60.6673
12 | 1.3823 | 0.02349 | -0.0407 | 58.8463
12.5 | 1.4157 | 0.02505 | -0.0381 | 56.515
13 | 1.446 | 0.02688 | -0.0353 | 53.7946
13.5 | 1.4782 | 0.02863 | -0.0328 | 51.6312
14 | 1.5098 | 0.03048 | -0.0303 | 49.5341
14.5 | 1.5391 | 0.03223 | -0.0276 | 47.7536
15 | 1.5674 | 0.0345 | -0.0252 | 45.4319
15.5 | 1.5898 | 0.03735 | -0.0225 | 42.5649
16 | 1.6135 | 0.04021 | -0.0201 | 40.1268
16.5 | 1.6345 | 0.04341 | -0.0179 | 37.6526
17 | 1.652 | 0.04708 | -0.0157 | 35.0892
17.5 | 1.6651 | 0.05132 | -0.0137 | 32.4454
18 | 1.6739 | 0.05619 | -0.0121 | 29.79
18.5 | 1.6807 | 0.06155 | -0.011 | 27.3063
19 | 1.682 | 0.06779 | -0.0105 | 24.8119
19.5 | 1.6791 | 0.07489 | -0.0108 | 22.4209
20 | 1.6698 | 0.08315 | -0.0122 | 20.0818

## 87. Re 6M Mach 0.50 (1)
BIGFOIL.COM POLAR EXPORT
NACA66A515
NACA66A515 |  |  |  | Cl Max: | 1.396 | at alpha= | 20 | deg
JavaFoil+Calcfoil stall+Eppler ext transition |  |  |  | L/D Max: | 195.917 | at alpha= | 2 | deg
Re: | 6000000 |  |  | Cd Min: | 0.00392 | at alpha= | -0.5 | deg
Mach: | 0.5 |  |  | Cl=0 at alpha= | -4.0797 | deg
|  |  |  | @ Cl=0.1, Cd= | 0.0066811
|  |  |  | @ Cl=0.4, Cd= | 0.005505
|  |  |  | @ Cl=0.6, Cd= | 0.003996
alpha (deg) | Cl | Cd | Cm | Cl/Cd
-20 | -0.889 | 0.1583 | -0.041 | -5.613
-19.5 | -0.86 | 0.14987 | -0.041 | -5.738
-19 | -0.831 | 0.14594 | -0.04 | -5.695
-18.5 | -0.802 | 0.14221 | -0.04 | -5.642
-18 | -0.775 | 0.13727 | -0.04 | -5.646
-17.5 | -0.748 | 0.13089 | -0.041 | -5.712
-17 | -0.721 | 0.13014 | -0.042 | -5.539
-16.5 | -0.692 | 0.12428 | -0.042 | -5.57
-16 | -0.664 | 0.11837 | -0.041 | -5.606
-15.5 | -0.637 | 0.10713 | -0.042 | -5.943
-15 | -0.61 | 0.10087 | -0.043 | -6.043
-14.5 | -0.582 | 0.09434 | -0.044 | -6.17
-14 | -0.553 | 0.10349 | -0.043 | -5.347
-13.5 | -0.525 | 0.0963 | -0.043 | -5.457
-13 | -0.498 | 0.08749 | -0.044 | -5.693
-12.5 | -0.471 | 0.0803 | -0.045 | -5.86
-12 | -0.444 | 0.07457 | -0.048 | -5.949
-11.5 | -0.417 | 0.06852 | -0.05 | -6.083
-11 | -0.397 | 0.05546 | -0.062 | -7.164
-10.5 | -0.358 | 0.07901 | -0.045 | -4.534
-10 | -0.33 | 0.06835 | -0.044 | -4.831
-9.5 | -0.302 | 0.06159 | -0.045 | -4.911
-9 | -0.275 | 0.05607 | -0.047 | -4.901
-8.5 | -0.248 | 0.05089 | -0.052 | -4.869
-8 | -0.29 | 0.04966 | -0.047 | -5.841
-7.5 | -0.315 | 0.0461 | -0.049 | -6.828
-7 | -0.353 | 0.00878 | -0.1 | -40.222
-6.5 | -0.306 | 0.00843 | -0.102 | -36.259
-6 | -0.25 | 0.00802 | -0.103 | -31.187
-5.5 | -0.189 | 0.00708 | -0.105 | -26.736
-5 | -0.125 | 0.00747 | -0.107 | -16.709
-4.5 | -0.058 | 0.00727 | -0.108 | -7.906
-4 | 0.011 | 0.00703 | -0.109 | 1.597
-3.5 | 0.081 | 0.00673 | -0.111 | 12.021
-3 | 0.151 | 0.00655 | -0.112 | 23.089
-2.5 | 0.222 | 0.00622 | -0.113 | 35.662
-2 | 0.293 | 0.00589 | -0.114 | 49.682
-1.5 | 0.365 | 0.0057 | -0.115 | 63.965
-1 | 0.435 | 0.00531 | -0.117 | 81.976
-0.5 | 0.506 | 0.00392 | -0.118 | 129.1
0 | 0.574 | 0.00397 | -0.119 | 144.563
0.5 | 0.644 | 0.00404 | -0.12 | 159.375
1 | 0.714 | 0.00407 | -0.122 | 175.486
1.5 | 0.783 | 0.00415 | -0.123 | 188.846
2 | 0.852 | 0.00435 | -0.124 | 195.917
2.5 | 0.917 | 0.00604 | -0.124 | 151.842
3 | 0.977 | 0.00691 | -0.125 | 141.237
3.5 | 1.04 | 0.00788 | -0.126 | 131.942
4 | 1.099 | 0.0122 | -0.127 | 90.082
4.5 | 1.158 | 0.01277 | -0.128 | 90.67
5 | 1.212 | 0.01341 | -0.129 | 90.393
5.5 | 1.26 | 0.01409 | -0.13 | 89.377
6 | 1.298 | 0.01488 | -0.131 | 87.254
6.5 | 1.323 | 0.01581 | -0.133 | 83.68
7 | 1.326 | 0.01698 | -0.133 | 78.08
7.5 | 1.288 | 0.01824 | -0.134 | 70.648
8 | 1.118 | 0.01964 | -0.135 | 56.938
8.5 | 0.837 | 0.02071 | -0.136 | 40.405
9 | 0.719 | 0.06409 | -0.062 | 11.225
9.5 | 0.902 | 0.02248 | -0.138 | 40.121
10 | 0.932 | 0.02425 | -0.139 | 38.458
10.5 | 0.803 | 0.07262 | -0.073 | 11.056
11 | 0.828 | 0.08122 | -0.069 | 10.192
11.5 | 1.026 | 0.02741 | -0.142 | 37.435
12 | 1.053 | 0.03015 | -0.142 | 34.936
12.5 | 0.914 | 0.08838 | -0.083 | 10.336
13 | 0.942 | 0.09557 | -0.086 | 9.855
13.5 | 0.962 | 0.09988 | -0.078 | 9.634
14 | 0.99 | 0.10442 | -0.081 | 9.484
14.5 | 1.026 | 0.10761 | -0.093 | 9.536
15 | 1.043 | 0.11144 | -0.084 | 9.363
15.5 | 1.072 | 0.11693 | -0.088 | 9.172
16 | 1.116 | 0.11469 | -0.103 | 9.734
16.5 | 1.135 | 0.12863 | -0.098 | 8.822
17 | 1.151 | 0.12823 | -0.091 | 8.978
17.5 | 1.194 | 0.12951 | -0.104 | 9.219
18 | 1.257 | 0.11467 | -0.121 | 10.962
18.5 | 1.232 | 0.14429 | -0.096 | 8.54
19 | 1.263 | 0.14562 | -0.101 | 8.677
19.5 | 1.348 | 0.11717 | -0.126 | 11.507
20 | 1.396 | 0.11156 | -0.132 | 12.514

## 88. Re 6M Mach 0.50 (2)
BIGFOIL.COM POLAR EXPORT
NACA66A515
NACA66A515 |  |  |  | Cl Max: | 1.2975 | at alpha= | 11 | deg
XFOIL ncrit=9 |  |  |  | L/D Max: | 227.392 | at alpha= | 2.5 | deg
Re: | 6000000 |  |  | Cd Min: | 0.2156 | at alpha= | -20 | deg
Mach: | 0.5 |  |  | Cl=0 at alpha= | -4.1773 | deg
|  |  |  | @ Cl=0.1, Cd= | 0.0062672
|  |  |  | @ Cl=0.4, Cd= | 0.0053897
|  |  |  | @ Cl=0.6, Cd= | 0.00362
alpha (deg) | Cl | Cd | Cm | Cl/Cd
-20 | -0.4016 | 0.2156 | -0.0641 | -1.8627
-19.5 | -0.3826 | 0.20738 | -0.0689 | -1.8449
-19 | -0.3615 | 0.20015 | -0.0737 | -1.8061
-18.5 | -0.3417 | 0.19246 | -0.0784 | -1.7754
-18 | -0.3273 | 0.18313 | -0.0832 | -1.7873
-17.5 | -0.305 | 0.17638 | -0.0878 | -1.7292
-17 | -0.2848 | 0.1691 | -0.0924 | -1.6842
-16.5 | -0.2738 | 0.15941 | -0.0973 | -1.7176
-16 | -0.2512 | 0.15324 | -0.1015 | -1.6393
-15.5 | -0.2303 | 0.14646 | -0.1058 | -1.5724
-15 | -0.2198 | 0.13733 | -0.1106 | -1.6005
-14.5 | -0.2086 | 0.1289 | -0.1152 | -1.6183
-14 | -0.1923 | 0.12179 | -0.1195 | -1.5789
-13.5 | -0.1784 | 0.1145 | -0.1236 | -1.5581
-13 | -0.1698 | 0.10627 | -0.1281 | -1.5978
-12 | -0.1748 | 0.0874 | -0.138 | -2
-11.5 | -0.1751 | 0.07917 | -0.1426 | -2.2117
-11 | -0.1841 | 0.06993 | -0.1478 | -2.6326
-10.5 | -0.2019 | 0.05937 | -0.1542 | -3.4007
-10 | -0.2271 | 0.04629 | -0.1645 | -4.906
-9.5 | -0.2656 | 0.03773 | -0.1671 | -7.0395
-9 | -0.3025 | 0.03153 | -0.164 | -9.594
-8.5 | -0.3405 | 0.02643 | -0.1562 | -12.8831
-8 | -0.3727 | 0.02102 | -0.1458 | -17.7307
-7.5 | -0.3866 | 0.01416 | -0.1372 | -27.3023
-7 | -0.347 | 0.01108 | -0.1326 | -31.3177
-6.5 | -0.2936 | 0.00943 | -0.1292 | -31.1347
-6 | -0.2347 | 0.00845 | -0.1266 | -27.7751
-5.5 | -0.1721 | 0.00778 | -0.1249 | -22.1208
-5 | -0.1075 | 0.00729 | -0.1238 | -14.7462
-4.5 | -0.0435 | 0.0068 | -0.1229 | -6.3971
-4 | 0.0239 | 0.00653 | -0.1229 | 3.66
-3.5 | 0.0922 | 0.00629 | -0.1232 | 14.6582
-3 | 0.1605 | 0.00609 | -0.1238 | 26.3547
-2.5 | 0.2284 | 0.00588 | -0.1244 | 38.8435
-2 | 0.2967 | 0.00574 | -0.1253 | 51.6899
-1.5 | 0.3647 | 0.00559 | -0.1262 | 65.2415
-1 | 0.4299 | 0.00522 | -0.1268 | 82.3563
-0.5 | 0.4919 | 0.0045 | -0.1273 | 109.3111
0 | 0.556 | 0.00362 | -0.1282 | 153.5912
0.5 | 0.6264 | 0.00362 | -0.1296 | 173.0387
1 | 0.695 | 0.00368 | -0.1305 | 188.8587
1.5 | 0.7649 | 0.00375 | -0.1317 | 203.9733
2 | 0.8322 | 0.00382 | -0.1322 | 217.8534
2.5 | 0.8982 | 0.00395 | -0.1323 | 227.3924
3 | 0.8743 | 0.0054 | -0.1143 | 161.9074
3.5 | 0.8525 | 0.00722 | -0.0981 | 118.0748
4 | 0.8511 | 0.00907 | -0.0866 | 93.8368
4.5 | 0.8446 | 0.01136 | -0.0751 | 74.3486
5 | 0.8556 | 0.01336 | -0.0669 | 64.0419
5.5 | 0.8762 | 0.01524 | -0.0603 | 57.4934
6 | 0.9201 | 0.01636 | -0.0571 | 56.2408
6.5 | 0.9675 | 0.01741 | -0.0543 | 55.5715
7 | 1.0124 | 0.01865 | -0.0511 | 54.2842
7.5 | 1.0596 | 0.01984 | -0.0481 | 53.4073
8 | 1.1048 | 0.0212 | -0.0448 | 52.1132
8.5 | 1.147 | 0.02282 | -0.041 | 50.2629
9 | 1.1891 | 0.02454 | -0.0371 | 48.4556
9.5 | 1.228 | 0.02657 | -0.0329 | 46.2175
10 | 1.2638 | 0.02892 | -0.0284 | 43.6999
10.5 | 1.2877 | 0.03214 | -0.023 | 40.0653
11 | 1.2975 | 0.03649 | -0.017 | 35.5577
11.5 | 1.2944 | 0.04211 | -0.0111 | 30.7385
12 | 1.2852 | 0.04891 | -0.0062 | 26.2768
12.5 | 1.2604 | 0.05792 | -0.0032 | 21.761
13 | 1.2228 | 0.06928 | -0.0031 | 17.6501
13.5 | 1.1867 | 0.08185 | -0.0062 | 14.4985
14 | 1.1509 | 0.09591 | -0.0124 | 11.9998
14.5 | 1.1212 | 0.11048 | -0.0208 | 10.1484
15 | 1.0943 | 0.12593 | -0.0309 | 8.6897
15.5 | 1.0733 | 0.14138 | -0.0414 | 7.5916
16 | 1.0547 | 0.1569 | -0.0513 | 6.7221

## 89. Re 7M Mach 0.00 (1)
BIGFOIL.COM POLAR EXPORT
NACA66A515
NACA66A515 |  |  |  | Cl Max: | 1.483 | at alpha= | 11.5 | deg
JavaFoil+Calcfoil stall+Eppler ext transition |  |  |  | L/D Max: | 182.964 | at alpha= | 1.5 | deg
Re: | 7000000 |  |  | Cd Min: | 0.00363 | at alpha= | 1 | deg
Mach: | 0 |  |  | Cl=0 at alpha= | -4.0833 | deg
|  |  |  | @ Cl=0.1, Cd= | 0.0059534
|  |  |  | @ Cl=0.4, Cd= | 0.0037038
|  |  |  | @ Cl=0.6, Cd= | 0.003672
alpha (deg) | Cl | Cd | Cm | Cl/Cd
-18 | -0.629 | 0.13703 | -0.032 | -4.593
-17.5 | -0.645 | 0.12951 | -0.033 | -4.981
-17 | -0.659 | 0.12236 | -0.033 | -5.389
-16.5 | -0.672 | 0.11543 | -0.034 | -5.822
-16 | -0.683 | 0.10925 | -0.036 | -6.248
-15.5 | -0.69 | 0.10256 | -0.037 | -6.724
-15 | -0.69 | 0.09885 | -0.037 | -6.982
-14.5 | -0.69 | 0.09209 | -0.039 | -7.491
-14 | -0.687 | 0.08555 | -0.041 | -8.031
-13.5 | -0.682 | 0.07704 | -0.045 | -8.855
-13 | -0.76 | 0.02179 | -0.068 | -34.874
-12.5 | -0.743 | 0.02003 | -0.07 | -37.088
-12 | -0.752 | 0.01163 | -0.075 | -64.668
-11.5 | -0.729 | 0.01069 | -0.076 | -68.167
-11 | -0.7 | 0.01002 | -0.078 | -69.893
-10.5 | -0.666 | 0.0096 | -0.079 | -69.399
-10 | -0.63 | 0.00913 | -0.08 | -68.961
-9.5 | -0.589 | 0.00874 | -0.082 | -67.376
-9 | -0.546 | 0.00776 | -0.083 | -70.288
-8.5 | -0.499 | 0.00819 | -0.084 | -60.93
-8 | -0.449 | 0.00785 | -0.086 | -57.168
-7.5 | -0.396 | 0.00763 | -0.087 | -51.909
-7 | -0.341 | 0.00738 | -0.088 | -46.244
-6.5 | -0.285 | 0.00713 | -0.089 | -40.01
-6 | -0.228 | 0.00687 | -0.09 | -33.134
-5.5 | -0.169 | 0.0067 | -0.091 | -25.285
-5 | -0.11 | 0.00646 | -0.092 | -17.065
-4.5 | -0.05 | 0.00632 | -0.094 | -7.985
-4 | 0.01 | 0.00618 | -0.095 | 1.589
-3.5 | 0.071 | 0.00602 | -0.096 | 11.723
-3 | 0.132 | 0.00588 | -0.097 | 22.36
-2.5 | 0.193 | 0.00576 | -0.098 | 33.425
-2 | 0.254 | 0.0057 | -0.099 | 44.524
-1.5 | 0.316 | 0.00564 | -0.1 | 56.064
-1 | 0.377 | 0.0037 | -0.101 | 102.018
-0.5 | 0.438 | 0.00371 | -0.103 | 118.007
0 | 0.5 | 0.00374 | -0.104 | 133.728
0.5 | 0.561 | 0.00375 | -0.105 | 149.619
1 | 0.621 | 0.00363 | -0.106 | 171.367
1.5 | 0.682 | 0.00373 | -0.107 | 182.964
2 | 0.74 | 0.00496 | -0.108 | 149.125
2.5 | 0.8 | 0.00547 | -0.108 | 146.164
3 | 0.854 | 0.00604 | -0.109 | 141.31
3.5 | 0.911 | 0.00669 | -0.11 | 136.206
4 | 0.967 | 0.00722 | -0.111 | 133.854
4.5 | 1.02 | 0.0101 | -0.112 | 101.026
5 | 1.074 | 0.01047 | -0.113 | 102.501
5.5 | 1.125 | 0.01092 | -0.114 | 103.06
6 | 1.175 | 0.01131 | -0.115 | 103.891
6.5 | 1.223 | 0.01173 | -0.116 | 104.221
7 | 1.268 | 0.01225 | -0.117 | 103.453
7.5 | 1.31 | 0.01274 | -0.118 | 102.838
8 | 1.35 | 0.01331 | -0.118 | 101.425
8.5 | 1.386 | 0.01382 | -0.119 | 100.264
9 | 1.415 | 0.01447 | -0.12 | 97.824
9.5 | 1.439 | 0.01507 | -0.121 | 95.519
10 | 1.458 | 0.01576 | -0.122 | 92.553
10.5 | 1.472 | 0.01647 | -0.123 | 89.354
11 | 1.48 | 0.01712 | -0.124 | 86.427
11.5 | 1.483 | 0.01793 | -0.124 | 82.679
12 | 1.48 | 0.01879 | -0.125 | 78.732
12.5 | 1.465 | 0.01982 | -0.126 | 73.899
13 | 1.445 | 0.02074 | -0.126 | 69.645
13.5 | 1.419 | 0.02194 | -0.127 | 64.691
14 | 1.389 | 0.02315 | -0.128 | 60.008
14.5 | 1.355 | 0.02438 | -0.128 | 55.561
15 | 1.316 | 0.02604 | -0.129 | 50.559
15.5 | 1.274 | 0.02807 | -0.129 | 45.383
16 | 1.229 | 0.03038 | -0.129 | 40.455
16.5 | 1.179 | 0.03352 | -0.129 | 35.161

## 90. Re 7M Mach 0.00 (2)
BIGFOIL.COM POLAR EXPORT
NACA66A515
NACA66A515 |  |  |  | Cl Max: | 1.7733 | at alpha= | 20 | deg
XFOIL ncrit=9 |  |  |  | L/D Max: | 203.487 | at alpha= | 2 | deg
Re: | 7000000 |  |  | Cd Min: | 0.05365 | at alpha= | 20 | deg
Mach: | 0 |  |  | Cl=0 at alpha= | -4.151 | deg
|  |  |  | @ Cl=0.1, Cd= | 0.0056248
|  |  |  | @ Cl=0.4, Cd= | 0.0042733
|  |  |  | @ Cl=0.6, Cd= | 0.0032948
alpha (deg) | Cl | Cd | Cm | Cl/Cd
-20 | -1.3253 | 0.02898 | -0.1276 | -45.7315
-19.5 | -1.3176 | 0.02616 | -0.1261 | -50.367
-19 | -1.3079 | 0.02367 | -0.1241 | -55.2556
-18.5 | -1.2914 | 0.02169 | -0.1221 | -59.539
-18 | -1.2716 | 0.01998 | -0.1199 | -63.6436
-17.5 | -1.2489 | 0.01852 | -0.1176 | -67.4352
-17 | -1.2237 | 0.01729 | -0.1153 | -70.775
-16.5 | -1.1954 | 0.01623 | -0.113 | -73.6537
-16 | -1.1659 | 0.01529 | -0.1106 | -76.2525
-15.5 | -1.1366 | 0.01446 | -0.1078 | -78.603
-15 | -1.1041 | 0.01383 | -0.105 | -79.8337
-14.5 | -1.0748 | 0.01324 | -0.1014 | -81.1782
-14 | -1.0353 | 0.01269 | -0.0995 | -81.5839
-13.5 | -0.995 | 0.01195 | -0.0979 | -83.2636
-13 | -0.9506 | 0.01135 | -0.0968 | -83.7533
-12.5 | -0.9026 | 0.01092 | -0.0963 | -82.6557
-12 | -0.8539 | 0.01047 | -0.0959 | -81.5568
-11.5 | -0.804 | 0.01005 | -0.0957 | -80
-11 | -0.7532 | 0.00966 | -0.0955 | -77.971
-10.5 | -0.7011 | 0.0093 | -0.0956 | -75.3871
-10 | -0.6485 | 0.00897 | -0.0957 | -72.2965
-9.5 | -0.5948 | 0.00868 | -0.0961 | -68.5253
-9 | -0.543 | 0.00817 | -0.096 | -66.4627
-8.5 | -0.4894 | 0.00782 | -0.0963 | -62.5831
-8 | -0.4347 | 0.00755 | -0.0967 | -57.5762
-7.5 | -0.3792 | 0.00727 | -0.0973 | -52.1596
-7 | -0.3234 | 0.00702 | -0.0979 | -46.0684
-6.5 | -0.2672 | 0.00681 | -0.0986 | -39.2364
-6 | -0.2108 | 0.00663 | -0.0993 | -31.7949
-5.5 | -0.1545 | 0.00638 | -0.1 | -24.2163
-5 | -0.0975 | 0.00614 | -0.1008 | -15.8795
-4.5 | -0.0402 | 0.00596 | -0.1016 | -6.745
-4 | 0.0174 | 0.00582 | -0.1025 | 2.9897
-3.5 | 0.075 | 0.00569 | -0.1035 | 13.181
-3 | 0.1325 | 0.00554 | -0.1043 | 23.917
-2.5 | 0.1904 | 0.00543 | -0.1053 | 35.0645
-2 | 0.2487 | 0.00528 | -0.1063 | 47.1023
-1.5 | 0.3062 | 0.00502 | -0.1073 | 60.996
-1 | 0.3622 | 0.00462 | -0.1081 | 78.3983
-0.5 | 0.4178 | 0.00411 | -0.1089 | 101.6545
0 | 0.4733 | 0.00327 | -0.1099 | 144.7401
0.5 | 0.5321 | 0.00325 | -0.111 | 163.7231
1 | 0.5906 | 0.00329 | -0.1121 | 179.5137
1.5 | 0.6498 | 0.00332 | -0.1133 | 195.7229
2 | 0.7061 | 0.00347 | -0.1139 | 203.487
2.5 | 0.7369 | 0.00472 | -0.1095 | 156.1229
3 | 0.7675 | 0.00572 | -0.1051 | 134.1783
3.5 | 0.7955 | 0.00657 | -0.1001 | 121.0807
4.5 | 0.8287 | 0.00824 | -0.0856 | 100.5704
5.5 | 0.8839 | 0.01 | -0.0765 | 88.39
6 | 0.923 | 0.01057 | -0.0742 | 87.3226
6.5 | 0.9633 | 0.01113 | -0.0722 | 86.5499
7 | 1.0038 | 0.0117 | -0.0703 | 85.7949
7.5 | 1.0431 | 0.01232 | -0.0682 | 84.6672
8 | 1.0838 | 0.0129 | -0.0665 | 84.0155
8.5 | 1.1219 | 0.01362 | -0.0644 | 82.3715
9 | 1.1604 | 0.01434 | -0.0624 | 80.9205
9.5 | 1.1986 | 0.01507 | -0.0605 | 79.5355
10 | 1.2363 | 0.01587 | -0.0586 | 77.9017
10.5 | 1.2715 | 0.01679 | -0.0564 | 75.7296
11 | 1.3075 | 0.01771 | -0.0545 | 73.8283
11.5 | 1.3432 | 0.01867 | -0.0525 | 71.9443
12 | 1.3786 | 0.01966 | -0.0507 | 70.1221
12.5 | 1.4122 | 0.02079 | -0.0487 | 67.9269
13 | 1.4448 | 0.02202 | -0.0467 | 65.6131
13.5 | 1.4749 | 0.02342 | -0.0445 | 62.9761
15 | 1.5664 | 0.02742 | -0.0387 | 57.1262
15.5 | 1.5953 | 0.02909 | -0.0369 | 54.8402
16 | 1.621 | 0.03104 | -0.035 | 52.2229
16.5 | 1.6454 | 0.03314 | -0.0331 | 49.65
17 | 1.6678 | 0.03546 | -0.0312 | 47.0333
17.5 | 1.6904 | 0.03783 | -0.0295 | 44.6841
18 | 1.7124 | 0.04033 | -0.028 | 42.4597
18.5 | 1.7325 | 0.04305 | -0.0266 | 40.2439
19 | 1.749 | 0.0462 | -0.0252 | 37.8571
19.5 | 1.7631 | 0.04968 | -0.0239 | 35.4891
20 | 1.7733 | 0.05365 | -0.0228 | 33.0531

## 91. Re 7M Mach 0.10 (1)
BIGFOIL.COM POLAR EXPORT
NACA66A515
NACA66A515 |  |  |  | Cl Max: | 1.473 | at alpha= | 11 | deg
JavaFoil+Calcfoil stall+Eppler ext transition |  |  |  | L/D Max: | 183.149 | at alpha= | 1.5 | deg
Re: | 7000000 |  |  | Cd Min: | 0.00364 | at alpha= | 1 | deg
Mach: | 0.1 |  |  | Cl=0 at alpha= | -4.082 | deg
|  |  |  | @ Cl=0.1, Cd= | 0.0059982
|  |  |  | @ Cl=0.4, Cd= | 0.0037
|  |  |  | @ Cl=0.6, Cd= | 0.003704
alpha (deg) | Cl | Cd | Cm | Cl/Cd
-17 | -0.628 | 0.12453 | -0.033 | -5.041
-16.5 | -0.644 | 0.11734 | -0.034 | -5.488
-16 | -0.658 | 0.11164 | -0.035 | -5.891
-15.5 | -0.668 | 0.10395 | -0.036 | -6.423
-15 | -0.672 | 0.09998 | -0.036 | -6.717
-14.5 | -0.674 | 0.09381 | -0.038 | -7.181
-14 | -0.673 | 0.08758 | -0.04 | -7.685
-13.5 | -0.671 | 0.07803 | -0.045 | -8.603
-13 | -0.669 | 0.06619 | -0.051 | -10.106
-12.5 | -0.651 | 0.06429 | -0.051 | -10.132
-12 | -0.745 | 0.012 | -0.075 | -62.068
-11.5 | -0.723 | 0.01096 | -0.076 | -65.985
-11 | -0.697 | 0.01013 | -0.078 | -68.798
-10.5 | -0.664 | 0.00973 | -0.079 | -68.286
-10 | -0.629 | 0.00923 | -0.081 | -68.068
-9.5 | -0.589 | 0.00883 | -0.082 | -66.717
-9 | -0.546 | 0.00784 | -0.083 | -69.609
-8.5 | -0.5 | 0.00831 | -0.085 | -60.23
-8 | -0.45 | 0.00795 | -0.086 | -56.676
-7.5 | -0.398 | 0.00762 | -0.087 | -52.136
-7 | -0.343 | 0.00737 | -0.088 | -46.485
-6.5 | -0.286 | 0.00709 | -0.089 | -40.345
-6 | -0.229 | 0.00688 | -0.091 | -33.217
-5.5 | -0.17 | 0.00667 | -0.092 | -25.497
-5 | -0.111 | 0.00655 | -0.093 | -16.903
-4.5 | -0.051 | 0.00631 | -0.094 | -8.036
-4 | 0.01 | 0.00622 | -0.095 | 1.584
-3.5 | 0.071 | 0.00606 | -0.096 | 11.694
-3 | 0.132 | 0.00593 | -0.097 | 22.303
-2.5 | 0.194 | 0.00585 | -0.099 | 33.117
-2 | 0.255 | 0.00571 | -0.1 | 44.703
-1.5 | 0.318 | 0.00564 | -0.101 | 56.262
-1 | 0.379 | 0.0037 | -0.102 | 102.566
-0.5 | 0.44 | 0.0037 | -0.103 | 118.979
0 | 0.502 | 0.00377 | -0.104 | 133.292
0.5 | 0.564 | 0.0038 | -0.105 | 148.425
1 | 0.624 | 0.00364 | -0.106 | 171.32
1.5 | 0.685 | 0.00374 | -0.107 | 183.149
2 | 0.744 | 0.00501 | -0.108 | 148.571
2.5 | 0.804 | 0.00548 | -0.109 | 146.561
3 | 0.858 | 0.00607 | -0.11 | 141.323
3.5 | 0.915 | 0.00674 | -0.111 | 135.696
4 | 0.972 | 0.00726 | -0.112 | 133.798
4.5 | 1.025 | 0.01015 | -0.112 | 100.919
5 | 1.078 | 0.01054 | -0.113 | 102.286
5.5 | 1.13 | 0.01101 | -0.114 | 102.64
6 | 1.18 | 0.01141 | -0.115 | 103.448
6.5 | 1.227 | 0.01182 | -0.116 | 103.839
7 | 1.272 | 0.01235 | -0.117 | 102.999
7.5 | 1.314 | 0.01289 | -0.118 | 101.985
8 | 1.353 | 0.01342 | -0.119 | 100.799
8.5 | 1.389 | 0.01401 | -0.12 | 99.106
9 | 1.417 | 0.01455 | -0.121 | 97.401
9.5 | 1.439 | 0.01525 | -0.122 | 94.415
10 | 1.457 | 0.01595 | -0.122 | 91.297
10.5 | 1.468 | 0.01662 | -0.123 | 88.306
11 | 1.473 | 0.01734 | -0.124 | 84.951
11.5 | 1.473 | 0.01819 | -0.125 | 80.99
12 | 1.466 | 0.01908 | -0.126 | 76.85
12.5 | 1.447 | 0.02016 | -0.126 | 71.794
13 | 1.422 | 0.02117 | -0.127 | 67.181
13.5 | 1.392 | 0.02237 | -0.128 | 62.215
14 | 1.356 | 0.0237 | -0.128 | 57.223
14.5 | 1.316 | 0.02502 | -0.129 | 52.603
15 | 1.271 | 0.02691 | -0.129 | 47.239
15.5 | 1.223 | 0.02916 | -0.13 | 41.932
16 | 1.167 | 0.03273 | -0.129 | 35.665

## 92. Re 7M Mach 0.10 (2)
BIGFOIL.COM POLAR EXPORT
NACA66A515
NACA66A515 |  |  |  | Cl Max: | 1.7659 | at alpha= | 20 | deg
XFOIL ncrit=9 |  |  |  | L/D Max: | 204.755 | at alpha= | 2 | deg
Re: | 7000000 |  |  | Cd Min: | 0.05687 | at alpha= | 20 | deg
Mach: | 0.1 |  |  | Cl=0 at alpha= | -4.1517 | deg
|  |  |  | @ Cl=0.1, Cd= | 0.0056366
|  |  |  | @ Cl=0.4, Cd= | 0.0043092
|  |  |  | @ Cl=0.6, Cd= | 0.003303
alpha (deg) | Cl | Cd | Cm | Cl/Cd
-20 | -1.3039 | 0.03221 | -0.1326 | -40.4812
-19.5 | -1.296 | 0.02909 | -0.1316 | -44.5514
-19 | -1.2881 | 0.02624 | -0.13 | -49.0892
-18.5 | -1.278 | 0.02368 | -0.1278 | -53.9696
-18 | -1.262 | 0.02159 | -0.1255 | -58.453
-17.5 | -1.2437 | 0.01975 | -0.1229 | -62.9722
-17 | -1.2207 | 0.01829 | -0.1203 | -66.7414
-16.5 | -1.1935 | 0.01707 | -0.1179 | -69.918
-16 | -1.165 | 0.01598 | -0.1152 | -72.9036
-15.5 | -1.1361 | 0.01502 | -0.1123 | -75.6391
-15 | -1.1033 | 0.0143 | -0.1096 | -77.1538
-14.5 | -1.0735 | 0.0136 | -0.106 | -78.9338
-14 | -1.0401 | 0.01301 | -0.1027 | -79.9462
-13.5 | -0.9984 | 0.01237 | -0.101 | -80.7114
-13 | -0.9556 | 0.01165 | -0.0995 | -82.0258
-12.5 | -0.9082 | 0.01115 | -0.0986 | -81.4529
-12 | -0.8593 | 0.01068 | -0.098 | -80.4588
-11.5 | -0.8092 | 0.01022 | -0.0975 | -79.1781
-11 | -0.7582 | 0.00981 | -0.0972 | -77.2885
-10.5 | -0.7058 | 0.00942 | -0.0971 | -74.9257
-10 | -0.6529 | 0.00907 | -0.0971 | -71.9846
-9.5 | -0.5988 | 0.00876 | -0.0973 | -68.3562
-9 | -0.5461 | 0.00829 | -0.0973 | -65.8745
-8.5 | -0.4927 | 0.00788 | -0.0973 | -62.5254
-8 | -0.4375 | 0.0076 | -0.0977 | -57.5658
-7.5 | -0.3817 | 0.00731 | -0.0982 | -52.2161
-7 | -0.3255 | 0.00706 | -0.0987 | -46.1048
-6.5 | -0.2689 | 0.00684 | -0.0994 | -39.3129
-6 | -0.2121 | 0.00666 | -0.1 | -31.8468
-5.5 | -0.1553 | 0.0064 | -0.1007 | -24.2656
-5 | -0.0981 | 0.00616 | -0.1014 | -15.9253
-4.5 | -0.0404 | 0.00598 | -0.1023 | -6.7559
-4 | 0.0176 | 0.00583 | -0.1032 | 3.0189
-3.5 | 0.0756 | 0.0057 | -0.1041 | 13.2632
-3 | 0.1333 | 0.00555 | -0.1049 | 24.018
-2.5 | 0.1917 | 0.00543 | -0.1059 | 35.3039
-2 | 0.2503 | 0.00528 | -0.107 | 47.4053
-1.5 | 0.3082 | 0.00503 | -0.1079 | 61.2724
-1 | 0.3645 | 0.00464 | -0.1087 | 78.556
-0.5 | 0.4203 | 0.00412 | -0.1095 | 102.0146
0 | 0.4761 | 0.00328 | -0.1105 | 145.1524
0.5 | 0.5352 | 0.00326 | -0.1117 | 164.1718
1 | 0.5941 | 0.0033 | -0.1127 | 180.0303
1.5 | 0.6536 | 0.00333 | -0.1139 | 196.2763
2 | 0.7105 | 0.00347 | -0.1145 | 204.755
2.5 | 0.7411 | 0.00471 | -0.1101 | 157.3461
3 | 0.771 | 0.00572 | -0.1054 | 134.7902
3.5 | 0.7973 | 0.00658 | -0.1 | 121.1702
4 | 0.809 | 0.00739 | -0.0915 | 109.4723
4.5 | 0.8289 | 0.00831 | -0.0851 | 99.7473
5.5 | 0.8834 | 0.01013 | -0.0758 | 87.2063
6 | 0.9235 | 0.0107 | -0.0736 | 86.3084
6.5 | 0.9634 | 0.01129 | -0.0714 | 85.3322
7 | 1.0044 | 0.01186 | -0.0695 | 84.688
7.5 | 1.0439 | 0.0125 | -0.0675 | 83.512
8 | 1.0847 | 0.0131 | -0.0657 | 82.8015
8.5 | 1.1229 | 0.01385 | -0.0635 | 81.0758
9 | 1.1619 | 0.01457 | -0.0615 | 79.7461
9.5 | 1.2 | 0.01534 | -0.0595 | 78.2269
10 | 1.2383 | 0.01615 | -0.0576 | 76.6749
10.5 | 1.2729 | 0.01714 | -0.0552 | 74.2649
11.5 | 1.3454 | 0.01907 | -0.0513 | 70.5506
12 | 1.3814 | 0.02008 | -0.0494 | 68.7948
12.5 | 1.4147 | 0.0213 | -0.0472 | 66.4178
13 | 1.4467 | 0.02261 | -0.045 | 63.985
13.5 | 1.4772 | 0.02407 | -0.0428 | 61.371
14.5 | 1.5403 | 0.02676 | -0.0388 | 57.5598
15 | 1.5691 | 0.02826 | -0.0367 | 55.5237
15.5 | 1.5977 | 0.03004 | -0.0349 | 53.1858
16 | 1.6233 | 0.0321 | -0.0328 | 50.5701
16.5 | 1.6453 | 0.03448 | -0.0306 | 47.7175
17 | 1.6696 | 0.03678 | -0.0289 | 45.3942
17.5 | 1.6933 | 0.03919 | -0.0273 | 43.2075
18 | 1.7134 | 0.04196 | -0.0256 | 40.8341
18.5 | 1.7304 | 0.04513 | -0.024 | 38.3426
19 | 1.7431 | 0.04881 | -0.0224 | 35.7119
19.5 | 1.7546 | 0.05274 | -0.0211 | 33.2689
20 | 1.7659 | 0.05687 | -0.0202 | 31.0515

## 93. Re 7M Mach 0.25 (1)
BIGFOIL.COM POLAR EXPORT
NACA66A515
NACA66A515 |  |  |  | Cl Max: | 1.434 | at alpha= | 10 | deg
JavaFoil+Calcfoil stall+Eppler ext transition |  |  |  | L/D Max: | 198.479 | at alpha= | 1.5 | deg
Re: | 7000000 |  |  | Cd Min: | 0.00355 | at alpha= | 1.5 | deg
Mach: | 0.25 |  |  | Cl=0 at alpha= | -4.0807 | deg
|  |  |  | @ Cl=0.1, Cd= | 0.0060714
|  |  |  | @ Cl=0.4, Cd= | 0.0037332
|  |  |  | @ Cl=0.6, Cd= | 0.0036475
alpha (deg) | Cl | Cd | Cm | Cl/Cd
-16 | -0.438 | 0.12272 | -0.033 | -3.566
-15.5 | -0.479 | 0.11673 | -0.034 | -4.1
-15 | -0.511 | 0.11127 | -0.034 | -4.596
-14.5 | -0.539 | 0.10425 | -0.035 | -5.173
-14 | -0.562 | 0.09567 | -0.036 | -5.872
-13.5 | -0.576 | 0.09008 | -0.037 | -6.391
-13 | -0.582 | 0.08308 | -0.04 | -7.009
-12.5 | -0.582 | 0.07859 | -0.04 | -7.41
-12 | -0.579 | 0.07244 | -0.043 | -7.986
-11.5 | -0.575 | 0.06238 | -0.05 | -9.219
-11 | -0.665 | 0.01152 | -0.079 | -57.711
-10.5 | -0.646 | 0.01042 | -0.081 | -61.956
-10 | -0.617 | 0.00989 | -0.082 | -62.405
-9.5 | -0.584 | 0.00928 | -0.084 | -62.983
-9 | -0.546 | 0.00885 | -0.085 | -61.693
-8.5 | -0.503 | 0.00737 | -0.087 | -68.243
-8 | -0.456 | 0.00827 | -0.088 | -55.161
-7.5 | -0.404 | 0.00783 | -0.089 | -51.589
-7 | -0.349 | 0.00754 | -0.091 | -46.274
-6.5 | -0.292 | 0.0073 | -0.092 | -40.051
-6 | -0.234 | 0.00702 | -0.093 | -33.308
-5.5 | -0.174 | 0.00683 | -0.094 | -25.509
-5 | -0.114 | 0.00658 | -0.095 | -17.259
-4.5 | -0.052 | 0.00641 | -0.097 | -8.114
-4 | 0.01 | 0.00628 | -0.098 | 1.611
-3.5 | 0.073 | 0.00611 | -0.099 | 11.904
-3 | 0.136 | 0.00602 | -0.1 | 22.557
-2.5 | 0.199 | 0.00587 | -0.101 | 33.913
-2 | 0.262 | 0.0058 | -0.102 | 45.196
-1.5 | 0.326 | 0.00569 | -0.104 | 57.378
-1 | 0.39 | 0.00373 | -0.105 | 104.408
-0.5 | 0.453 | 0.00375 | -0.106 | 120.623
0 | 0.516 | 0.00382 | -0.107 | 135.052
0.5 | 0.578 | 0.00363 | -0.108 | 159.427
1 | 0.641 | 0.00368 | -0.109 | 174.139
1.5 | 0.704 | 0.00355 | -0.11 | 198.479
2 | 0.763 | 0.00513 | -0.111 | 148.694
2.5 | 0.825 | 0.00564 | -0.112 | 146.246
3 | 0.88 | 0.00627 | -0.113 | 140.368
3.5 | 0.938 | 0.00696 | -0.114 | 134.781
4 | 0.996 | 0.00755 | -0.115 | 131.944
4.5 | 1.05 | 0.01058 | -0.115 | 99.28
5 | 1.104 | 0.01097 | -0.116 | 100.65
5.5 | 1.156 | 0.01146 | -0.117 | 100.865
6 | 1.206 | 0.0119 | -0.118 | 101.349
6.5 | 1.253 | 0.01239 | -0.119 | 101.127
7 | 1.296 | 0.01295 | -0.12 | 100.05
7.5 | 1.335 | 0.01356 | -0.121 | 98.42
8 | 1.37 | 0.01417 | -0.122 | 96.672
8.5 | 1.4 | 0.01487 | -0.123 | 94.142
9 | 1.42 | 0.01551 | -0.124 | 91.542
9.5 | 1.431 | 0.01639 | -0.125 | 87.308
10 | 1.434 | 0.01719 | -0.126 | 83.401
10.5 | 1.427 | 0.01803 | -0.126 | 79.167
11 | 1.411 | 0.0191 | -0.127 | 73.899
11.5 | 1.386 | 0.01994 | -0.128 | 69.5
12 | 1.351 | 0.02108 | -0.129 | 64.101
12.5 | 1.295 | 0.02267 | -0.129 | 57.129
13 | 1.229 | 0.02426 | -0.13 | 50.637
13.5 | 1.148 | 0.02684 | -0.13 | 42.79
14 | 0.904 | 0.09193 | -0.083 | 9.834
14.5 | 0.817 | 0.10593 | -0.07 | 7.716
15 | 0.735 | 0.11595 | -0.066 | 6.34

## 94. Re 7M Mach 0.25 (2)
BIGFOIL.COM POLAR EXPORT
NACA66A515
NACA66A515 |  |  |  | Cl Max: | 1.7056 | at alpha= | 19 | deg
XFOIL ncrit=9 |  |  |  | L/D Max: | 211.034 | at alpha= | 2 | deg
Re: | 7000000 |  |  | Cd Min: | 0.08557 | at alpha= | -19 | deg
Mach: | 0.25 |  |  | Cl=0 at alpha= | -4.1539 | deg
|  |  |  | @ Cl=0.1, Cd= | 0.0057182
|  |  |  | @ Cl=0.4, Cd= | 0.0044983
|  |  |  | @ Cl=0.6, Cd= | 0.0033211
alpha (deg) | Cl | Cd | Cm | Cl/Cd
-19 | -0.8641 | 0.08557 | -0.1179 | -10.0982
-18.5 | -0.9764 | 0.06052 | -0.1362 | -16.1335
-18 | -1.0375 | 0.04599 | -0.1463 | -22.5593
-17.5 | -1.0695 | 0.03753 | -0.1495 | -28.4972
-17 | -1.1 | 0.03099 | -0.149 | -35.4953
-16.5 | -1.101 | 0.02718 | -0.1467 | -40.5077
-16 | -1.0991 | 0.02383 | -0.1435 | -46.1225
-15.5 | -1.0884 | 0.02122 | -0.1397 | -51.2912
-15 | -1.062 | 0.01961 | -0.1363 | -54.156
-14.5 | -1.0405 | 0.01781 | -0.1323 | -58.4222
-14 | -1.0123 | 0.01651 | -0.1283 | -61.3144
-13.5 | -0.9849 | 0.01527 | -0.1237 | -64.499
-13 | -0.957 | 0.01427 | -0.1186 | -67.0638
-12.5 | -0.9255 | 0.01319 | -0.1139 | -70.1668
-12 | -0.8822 | 0.01222 | -0.1112 | -72.1931
-11.5 | -0.8332 | 0.01153 | -0.1092 | -72.2637
-11 | -0.7816 | 0.01091 | -0.1077 | -71.6407
-10.5 | -0.7287 | 0.01034 | -0.1064 | -70.4739
-10 | -0.675 | 0.00982 | -0.1054 | -68.7373
-9.5 | -0.6194 | 0.00936 | -0.1047 | -66.1752
-9 | -0.5633 | 0.00895 | -0.1042 | -62.9385
-8.5 | -0.5077 | 0.0085 | -0.1038 | -59.7294
-8 | -0.4527 | 0.00792 | -0.1033 | -57.1591
-7.5 | -0.3949 | 0.00758 | -0.1033 | -52.0976
-7 | -0.3366 | 0.00729 | -0.1034 | -46.1728
-6.5 | -0.2782 | 0.00704 | -0.1037 | -39.517
-6 | -0.2191 | 0.00679 | -0.1042 | -32.268
-5.5 | -0.1596 | 0.00656 | -0.1047 | -24.3293
-5 | -0.1009 | 0.00626 | -0.1052 | -16.1182
-4.5 | -0.0414 | 0.00606 | -0.1059 | -6.8317
-4 | 0.0184 | 0.0059 | -0.1067 | 3.1186
-3.5 | 0.0782 | 0.00578 | -0.1075 | 13.5294
-3 | 0.1382 | 0.00561 | -0.1083 | 24.6346
-2.5 | 0.1986 | 0.00546 | -0.1093 | 36.3736
-2 | 0.2591 | 0.00532 | -0.1104 | 48.703
-1.5 | 0.3191 | 0.00512 | -0.1114 | 62.3242
-1 | 0.3769 | 0.00472 | -0.1121 | 79.8517
-0.5 | 0.4342 | 0.00417 | -0.1129 | 104.1247
0 | 0.4916 | 0.0033 | -0.114 | 148.9697
0.5 | 0.5527 | 0.00329 | -0.1151 | 167.9939
1 | 0.6135 | 0.00333 | -0.1162 | 184.2342
1.5 | 0.6751 | 0.00336 | -0.1174 | 200.9226
2 | 0.7344 | 0.00348 | -0.1181 | 211.0345
2.5 | 0.7656 | 0.00464 | -0.1134 | 165
3 | 0.7886 | 0.00576 | -0.1069 | 136.9097
3.5 | 0.8016 | 0.00656 | -0.0982 | 122.1951
4 | 0.8119 | 0.00763 | -0.0894 | 106.4089
4.5 | 0.8293 | 0.00876 | -0.0824 | 94.6689
5.5 | 0.8828 | 0.01085 | -0.0725 | 81.3641
6 | 0.9231 | 0.01153 | -0.07 | 80.0607
6.5 | 0.9658 | 0.01215 | -0.068 | 79.4897
7.5 | 1.0487 | 0.01354 | -0.0636 | 77.452
8 | 1.0886 | 0.01432 | -0.0612 | 76.0196
8.5 | 1.1287 | 0.01515 | -0.0588 | 74.5017
9.5 | 1.2087 | 0.01689 | -0.0543 | 71.5631
10 | 1.2457 | 0.01797 | -0.0517 | 69.3211
10.5 | 1.2827 | 0.01911 | -0.0491 | 67.1219
11 | 1.3209 | 0.0202 | -0.0468 | 65.3911
11.5 | 1.3584 | 0.02141 | -0.0445 | 63.447
12 | 1.3936 | 0.02277 | -0.0419 | 61.2033
12.5 | 1.4268 | 0.02432 | -0.0393 | 58.6678
13 | 1.4596 | 0.02596 | -0.0366 | 56.225
13.5 | 1.4923 | 0.02765 | -0.0341 | 53.9711
14 | 1.5246 | 0.02944 | -0.0316 | 51.7867
14.5 | 1.555 | 0.0314 | -0.0291 | 49.5223
15 | 1.5803 | 0.03347 | -0.0261 | 47.2154
15.5 | 1.6059 | 0.03603 | -0.0235 | 44.5712
16 | 1.6308 | 0.03875 | -0.0211 | 42.0852
16.5 | 1.6531 | 0.04178 | -0.0188 | 39.5668
17 | 1.6681 | 0.04558 | -0.0163 | 36.5972
17.5 | 1.6833 | 0.04956 | -0.0143 | 33.9649
18 | 1.6947 | 0.05408 | -0.0125 | 31.3369
18.5 | 1.7029 | 0.05917 | -0.0112 | 28.7798
19 | 1.7056 | 0.06513 | -0.0104 | 26.1876
19.5 | 1.7021 | 0.07211 | -0.0104 | 23.6042
20 | 1.6936 | 0.08014 | -0.0114 | 21.133

## 95. Re 7M Mach 0.50 (1)
BIGFOIL.COM POLAR EXPORT
NACA66A515
NACA66A515 |  |  |  | Cl Max: | 1.432 | at alpha= | 20 | deg
JavaFoil+Calcfoil stall+Eppler ext transition |  |  |  | L/D Max: | 189.361 | at alpha= | 1.5 | deg
Re: | 7000000 |  |  | Cd Min: | 0.00325 | at alpha= | -0.5 | deg
Mach: | 0.5 |  |  | Cl=0 at alpha= | -4.0797 | deg
|  |  |  | @ Cl=0.1, Cd= | 0.0065249
|  |  |  | @ Cl=0.4, Cd= | 0.005535
|  |  |  | @ Cl=0.6, Cd= | 0.0038781
alpha (deg) | Cl | Cd | Cm | Cl/Cd
-20 | -0.889 | 0.15523 | -0.041 | -5.727
-19.5 | -0.861 | 0.14844 | -0.041 | -5.801
-19 | -0.832 | 0.14559 | -0.041 | -5.715
-18.5 | -0.803 | 0.13918 | -0.04 | -5.766
-18 | -0.775 | 0.13461 | -0.04 | -5.758
-17.5 | -0.748 | 0.13052 | -0.041 | -5.73
-17 | -0.721 | 0.12779 | -0.043 | -5.645
-16.5 | -0.693 | 0.12241 | -0.042 | -5.658
-16 | -0.665 | 0.11368 | -0.042 | -5.847
-15.5 | -0.638 | 0.10614 | -0.043 | -6.008
-15 | -0.61 | 0.09836 | -0.044 | -6.207
-14.5 | -0.583 | 0.09256 | -0.046 | -6.302
-14 | -0.553 | 0.10092 | -0.043 | -5.484
-13.5 | -0.526 | 0.09497 | -0.044 | -5.535
-13 | -0.498 | 0.08565 | -0.045 | -5.817
-12.5 | -0.471 | 0.07929 | -0.047 | -5.944
-12 | -0.445 | 0.07231 | -0.051 | -6.159
-11.5 | -0.422 | 0.0632 | -0.057 | -6.67
-11 | -0.458 | 0.01504 | -0.086 | -30.424
-10.5 | -0.358 | 0.0777 | -0.045 | -4.611
-10 | -0.33 | 0.06728 | -0.044 | -4.908
-9.5 | -0.303 | 0.06119 | -0.046 | -4.944
-9 | -0.275 | 0.05566 | -0.048 | -4.941
-8.5 | -0.249 | 0.04964 | -0.054 | -5.007
-8 | -0.29 | 0.04911 | -0.048 | -5.908
-7.5 | -0.315 | 0.04538 | -0.052 | -6.952
-7 | -0.354 | 0.00855 | -0.1 | -41.339
-6.5 | -0.306 | 0.00818 | -0.102 | -37.436
-6 | -0.25 | 0.00777 | -0.104 | -32.221
-5.5 | -0.189 | 0.00717 | -0.105 | -26.42
-5 | -0.125 | 0.00731 | -0.107 | -17.071
-4.5 | -0.058 | 0.00704 | -0.108 | -8.165
-4 | 0.011 | 0.00679 | -0.109 | 1.653
-3.5 | 0.081 | 0.00659 | -0.111 | 12.284
-3 | 0.151 | 0.00635 | -0.112 | 23.834
-2.5 | 0.222 | 0.00623 | -0.113 | 35.633
-2 | 0.293 | 0.00573 | -0.114 | 51.106
-1.5 | 0.365 | 0.00558 | -0.116 | 65.422
-1 | 0.435 | 0.00549 | -0.117 | 79.329
-0.5 | 0.506 | 0.00325 | -0.118 | 155.749
0 | 0.575 | 0.00386 | -0.119 | 148.699
0.5 | 0.644 | 0.00391 | -0.12 | 164.884
1 | 0.714 | 0.004 | -0.122 | 178.433
1.5 | 0.783 | 0.00414 | -0.123 | 189.361
2 | 0.849 | 0.00575 | -0.123 | 147.717
2.5 | 0.917 | 0.00644 | -0.124 | 142.385
3 | 0.976 | 0.00729 | -0.125 | 134.007
3.5 | 1.04 | 0.00816 | -0.126 | 127.44
4 | 1.1 | 0.01191 | -0.127 | 92.366
4.5 | 1.159 | 0.01245 | -0.128 | 93.116
5 | 1.213 | 0.01306 | -0.129 | 92.846
5.5 | 1.26 | 0.01372 | -0.131 | 91.84
6 | 1.299 | 0.01448 | -0.132 | 89.676
6.5 | 1.324 | 0.0154 | -0.133 | 85.973
7 | 1.327 | 0.0164 | -0.134 | 80.94
7.5 | 1.289 | 0.01763 | -0.135 | 73.125
8 | 1.119 | 0.01916 | -0.135 | 58.405
8.5 | 0.698 | 0.05456 | -0.077 | 12.801
9 | 0.72 | 0.06375 | -0.064 | 11.29
9.5 | 0.903 | 0.02195 | -0.138 | 41.125
10 | 0.933 | 0.02361 | -0.139 | 39.518
10.5 | 0.805 | 0.07077 | -0.078 | 11.381
11 | 0.828 | 0.07935 | -0.07 | 10.432
11.5 | 1.027 | 0.02666 | -0.142 | 38.518
12 | 1.055 | 0.02905 | -0.142 | 36.333
12.5 | 0.93 | 0.08017 | -0.099 | 11.602
13 | 0.946 | 0.09274 | -0.091 | 10.204
13.5 | 0.965 | 0.09546 | -0.082 | 10.107
14 | 0.993 | 0.10261 | -0.085 | 9.674
14.5 | 1.036 | 0.10121 | -0.101 | 10.237
15 | 1.044 | 0.10879 | -0.084 | 9.592
15.5 | 1.076 | 0.11419 | -0.092 | 9.426
16 | 1.147 | 0.09698 | -0.117 | 11.831
16.5 | 1.144 | 0.12112 | -0.105 | 9.449
17 | 1.154 | 0.1279 | -0.094 | 9.023
17.5 | 1.219 | 0.11345 | -0.116 | 10.744
18 | 1.292 | 0.09495 | -0.131 | 13.608
18.5 | 1.232 | 0.13845 | -0.097 | 8.902
19 | 1.281 | 0.13381 | -0.111 | 9.571
19.5 | 1.417 | 0.08121 | -0.141 | 17.448
20 | 1.432 | 0.09149 | -0.14 | 15.657

## 96. Re 7M Mach 0.50 (2)
BIGFOIL.COM POLAR EXPORT
NACA66A515
NACA66A515 |  |  |  | Cl Max: | 1.3119 | at alpha= | 11 | deg
XFOIL ncrit=9 |  |  |  | L/D Max: | 581.096 | at alpha= | -1 | deg
Re: | 7000000 |  |  | Cd Min: | 0.15396 | at alpha= | 16 | deg
Mach: | 0.5 |  |  | Cl=0 at alpha= | -4.1475 | deg
|  |  |  | @ Cl=0.1, Cd= | 0.00089456
|  |  |  | @ Cl=0.4, Cd= | 0.00074822
|  |  |  | @ Cl=0.6, Cd= | 0.0034818
alpha (deg) | Cl | Cd | Cm | Cl/Cd
-12.5 | -0.145 | 0.08841 | -0.1162 | -1.6401
-12 | -0.1617 | 0.07656 | -0.1228 | -2.1121
-11.5 | -0.1702 | 0.06635 | -0.1283 | -2.5652
-11 | -0.1885 | 0.05478 | -0.1346 | -3.441
-10.5 | -0.2159 | 0.04072 | -0.1437 | -5.3021
-10 | -0.2496 | 0.02795 | -0.1534 | -8.9302
-9.5 | -0.2858 | 0.02055 | -0.1555 | -13.9075
-9 | -0.3213 | 0.0154 | -0.1531 | -20.8636
-8.5 | -0.3564 | 0.01165 | -0.1466 | -30.5923
-8 | -0.3877 | 0.00769 | -0.137 | -50.4161
-7.5 | -0.3964 | 0.00342 | -0.1297 | -115.9064
-7 | -0.3586 | 0.00199 | -0.1256 | -180.201
-6.5 | -0.303 | 0.00155 | -0.1229 | -195.4839
-6 | -0.2422 | 0.00134 | -0.1211 | -180.7463
-5.5 | -0.179 | 0.00119 | -0.1199 | -150.4202
-5 | -0.1135 | 0.00109 | -0.1193 | -104.1284
-4.5 | -0.0473 | 0.00101 | -0.1191 | -46.8317
-4 | 0.0198 | 0.00094 | -0.1193 | 21.0638
-3.5 | 0.0877 | 0.0009 | -0.1198 | 97.4444
-3 | 0.1555 | 0.00087 | -0.1205 | 178.7356
-2.5 | 0.2231 | 0.00083 | -0.1213 | 268.7952
-2 | 0.2906 | 0.00081 | -0.1222 | 358.7654
-1.5 | 0.3578 | 0.00078 | -0.1232 | 458.7179
-1 | 0.4242 | 0.00073 | -0.1242 | 581.0959
0 | 0.5592 | 0.00347 | -0.1289 | 161.1527
0.5 | 0.6282 | 0.00349 | -0.13 | 180
1 | 0.6979 | 0.00353 | -0.1312 | 197.7054
1.5 | 0.7685 | 0.00356 | -0.1324 | 215.8708
2 | 0.8364 | 0.00367 | -0.133 | 227.9019
2.5 | 0.8891 | 0.00409 | -0.1305 | 217.3839
3 | 0.8536 | 0.00569 | -0.1104 | 150.0176
4 | 0.8419 | 0.00923 | -0.0852 | 91.2134
4.5 | 0.8409 | 0.01139 | -0.0745 | 73.8279
5 | 0.8556 | 0.01328 | -0.0668 | 64.4277
5.5 | 0.8832 | 0.01489 | -0.0612 | 59.315
6 | 0.9284 | 0.01594 | -0.0581 | 58.2434
6.5 | 0.9761 | 0.01695 | -0.0553 | 57.587
7 | 1.022 | 0.01813 | -0.0522 | 56.3707
7.5 | 1.0702 | 0.01927 | -0.0493 | 55.5371
8 | 1.1136 | 0.02071 | -0.0456 | 53.7711
8.5 | 1.1591 | 0.02214 | -0.0422 | 52.3532
9 | 1.2019 | 0.02381 | -0.0383 | 50.4788
9.5 | 1.2418 | 0.02575 | -0.0341 | 48.2252
10 | 1.2782 | 0.02805 | -0.0294 | 45.5686
10.5 | 1.3018 | 0.03122 | -0.0239 | 41.6976
11 | 1.3119 | 0.0355 | -0.0177 | 36.9549
11.5 | 1.3097 | 0.04098 | -0.0116 | 31.9595
12 | 1.3011 | 0.0476 | -0.0065 | 27.334
12.5 | 1.2679 | 0.05718 | -0.0031 | 22.1738
13 | 1.2334 | 0.06811 | -0.0028 | 18.1089
13.5 | 1.1982 | 0.08043 | -0.0055 | 14.8974
14 | 1.1632 | 0.09421 | -0.0114 | 12.3469
14.5 | 1.1343 | 0.10848 | -0.0193 | 10.4563
15 | 1.1076 | 0.12369 | -0.0291 | 8.9546
16 | 1.0697 | 0.15396 | -0.0493 | 6.9479

## 97. Re 8M Mach 0.00 (1)
BIGFOIL.COM POLAR EXPORT
NACA66A515
NACA66A515 |  |  |  | Cl Max: | 1.484 | at alpha= | 11.5 | deg
JavaFoil+Calcfoil stall+Eppler ext transition |  |  |  | L/D Max: | 171.367 | at alpha= | 1 | deg
Re: | 8000000 |  |  | Cd Min: | 0.00363 | at alpha= | 1 | deg
Mach: | 0 |  |  | Cl=0 at alpha= | -4.0833 | deg
|  |  |  | @ Cl=0.1, Cd= | 0.0058382
|  |  |  | @ Cl=0.4, Cd= | 0.0039428
|  |  |  | @ Cl=0.6, Cd= | 0.0036685
alpha (deg) | Cl | Cd | Cm | Cl/Cd
-18 | -0.63 | 0.13554 | -0.032 | -4.646
-17.5 | -0.645 | 0.12819 | -0.033 | -5.035
-17 | -0.66 | 0.12099 | -0.034 | -5.453
-16.5 | -0.672 | 0.11541 | -0.035 | -5.827
-16 | -0.682 | 0.11006 | -0.035 | -6.2
-15.5 | -0.69 | 0.10146 | -0.038 | -6.805
-15 | -0.692 | 0.09586 | -0.039 | -7.222
-14.5 | -0.69 | 0.09145 | -0.039 | -7.548
-14 | -0.688 | 0.08511 | -0.042 | -8.079
-13.5 | -0.697 | 0.06525 | -0.052 | -10.68
-13 | -0.776 | 0.01662 | -0.07 | -46.692
-12.5 | -0.763 | 0.01435 | -0.072 | -53.14
-12 | -0.753 | 0.01129 | -0.075 | -66.708
-11.5 | -0.73 | 0.01037 | -0.076 | -70.351
-11 | -0.701 | 0.00973 | -0.078 | -72.061
-10.5 | -0.667 | 0.00934 | -0.079 | -71.461
-10 | -0.63 | 0.00893 | -0.08 | -70.59
-9.5 | -0.59 | 0.00854 | -0.082 | -69.044
-9 | -0.547 | 0.00843 | -0.083 | -64.938
-8.5 | -0.499 | 0.00798 | -0.084 | -62.536
-8 | -0.449 | 0.00763 | -0.086 | -58.852
-7.5 | -0.396 | 0.00744 | -0.087 | -53.22
-7 | -0.341 | 0.0072 | -0.088 | -47.416
-6.5 | -0.285 | 0.00691 | -0.089 | -41.282
-6 | -0.228 | 0.00671 | -0.09 | -33.917
-5.5 | -0.169 | 0.00653 | -0.091 | -25.961
-5 | -0.11 | 0.0064 | -0.092 | -17.228
-4.5 | -0.05 | 0.00615 | -0.094 | -8.209
-4 | 0.01 | 0.00606 | -0.095 | 1.619
-3.5 | 0.071 | 0.0059 | -0.096 | 11.948
-3 | 0.132 | 0.00577 | -0.097 | 22.798
-2.5 | 0.193 | 0.0057 | -0.098 | 33.81
-2 | 0.254 | 0.00556 | -0.099 | 45.643
-1.5 | 0.316 | 0.0055 | -0.1 | 57.457
-1 | 0.377 | 0.00412 | -0.101 | 91.531
-0.5 | 0.438 | 0.00365 | -0.103 | 119.932
0 | 0.5 | 0.00368 | -0.104 | 135.715
0.5 | 0.561 | 0.00374 | -0.105 | 149.834
1 | 0.621 | 0.00363 | -0.106 | 171.367
1.5 | 0.68 | 0.00408 | -0.107 | 166.838
2 | 0.74 | 0.00526 | -0.108 | 140.616
2.5 | 0.799 | 0.00573 | -0.108 | 139.568
3 | 0.854 | 0.00633 | -0.109 | 134.765
3.5 | 0.911 | 0.00684 | -0.11 | 133.127
4 | 0.967 | 0.00741 | -0.111 | 130.579
4.5 | 1.021 | 0.00987 | -0.112 | 103.447
5 | 1.074 | 0.01024 | -0.113 | 104.951
5.5 | 1.126 | 0.01069 | -0.114 | 105.326
6 | 1.176 | 0.01105 | -0.115 | 106.385
6.5 | 1.223 | 0.01146 | -0.116 | 106.702
7 | 1.268 | 0.01197 | -0.117 | 105.973
7.5 | 1.311 | 0.01244 | -0.118 | 105.364
8 | 1.35 | 0.01299 | -0.118 | 103.94
8.5 | 1.386 | 0.01349 | -0.119 | 102.76
9 | 1.416 | 0.01414 | -0.12 | 100.181
9.5 | 1.44 | 0.01472 | -0.121 | 97.812
10 | 1.459 | 0.01536 | -0.122 | 94.953
10.5 | 1.473 | 0.01607 | -0.123 | 91.613
11 | 1.481 | 0.01672 | -0.124 | 88.585
11.5 | 1.484 | 0.0175 | -0.124 | 84.77
12 | 1.481 | 0.01832 | -0.125 | 80.813
12.5 | 1.466 | 0.01926 | -0.126 | 76.103
13 | 1.445 | 0.02033 | -0.126 | 71.099
13.5 | 1.42 | 0.02137 | -0.127 | 66.466
14 | 1.39 | 0.02257 | -0.128 | 61.601
14.5 | 1.356 | 0.02377 | -0.128 | 57.026
15 | 1.317 | 0.0255 | -0.129 | 51.648
15.5 | 1.275 | 0.02729 | -0.129 | 46.72
16 | 1.231 | 0.02941 | -0.13 | 41.853
16.5 | 1.182 | 0.03206 | -0.13 | 36.877

## 98. Re 8M Mach 0.00 (2)
BIGFOIL.COM POLAR EXPORT
NACA66A515
NACA66A515 |  |  |  | Cl Max: | 1.7852 | at alpha= | 20 | deg
XFOIL ncrit=9 |  |  |  | L/D Max: | 200.71 | at alpha= | 1.5 | deg
Re: | 8000000 |  |  | Cd Min: | 0.05237 | at alpha= | 20 | deg
Mach: | 0 |  |  | Cl=0 at alpha= | -4.147 | deg
|  |  |  | @ Cl=0.1, Cd= | 0.0054899
|  |  |  | @ Cl=0.4, Cd= | 0.0042894
|  |  |  | @ Cl=0.6, Cd= | 0.0031969
alpha (deg) | Cl | Cd | Cm | Cl/Cd
-20 | -1.3504 | 0.02719 | -0.1267 | -49.6653
-19.5 | -1.3362 | 0.02494 | -0.1252 | -53.5766
-19 | -1.3207 | 0.02285 | -0.1233 | -57.7987
-18.5 | -1.3041 | 0.0209 | -0.1212 | -62.3971
-18 | -1.2838 | 0.01927 | -0.1189 | -66.6217
-17.5 | -1.2634 | 0.01775 | -0.1163 | -71.1775
-17 | -1.2379 | 0.01654 | -0.1138 | -74.8428
-16.5 | -1.2095 | 0.01552 | -0.1114 | -77.9317
-16 | -1.1804 | 0.01464 | -0.1087 | -80.6284
-15.5 | -1.1508 | 0.01385 | -0.1058 | -83.0903
-15 | -1.1203 | 0.01324 | -0.1025 | -84.6148
-14.5 | -1.0873 | 0.01271 | -0.0994 | -85.5468
-14 | -1.0448 | 0.01217 | -0.0981 | -85.8505
-13.5 | -0.9999 | 0.01169 | -0.0972 | -85.5346
-13 | -0.9557 | 0.01104 | -0.0961 | -86.567
-12.5 | -0.9088 | 0.01052 | -0.0954 | -86.3878
-12 | -0.8595 | 0.01007 | -0.0951 | -85.3525
-11.5 | -0.8092 | 0.00968 | -0.0949 | -83.595
-11 | -0.7577 | 0.00929 | -0.0948 | -81.5608
-10.5 | -0.7054 | 0.00895 | -0.0949 | -78.8156
-10 | -0.6524 | 0.00863 | -0.0951 | -75.5968
-9.5 | -0.5983 | 0.00835 | -0.0955 | -71.6527
-9 | -0.5443 | 0.00804 | -0.0958 | -67.699
-8.5 | -0.4914 | 0.00762 | -0.096 | -64.4882
-8 | -0.4364 | 0.00731 | -0.0965 | -59.699
-7.5 | -0.3809 | 0.00704 | -0.097 | -54.1051
-7 | -0.325 | 0.00682 | -0.0977 | -47.654
-6.5 | -0.2688 | 0.00662 | -0.0983 | -40.6042
-6 | -0.2119 | 0.00642 | -0.0992 | -33.0062
-5.5 | -0.1547 | 0.00623 | -0.1 | -24.8315
-5 | -0.098 | 0.00599 | -0.1007 | -16.3606
-4.5 | -0.0406 | 0.00581 | -0.1016 | -6.988
-4 | 0.0169 | 0.00567 | -0.1025 | 2.9806
-3.5 | 0.0746 | 0.00556 | -0.1034 | 13.4173
-3 | 0.1326 | 0.0054 | -0.1044 | 24.5556
-2 | 0.2493 | 0.00513 | -0.1065 | 48.5965
-1.5 | 0.3067 | 0.00495 | -0.1074 | 61.9596
-1 | 0.3629 | 0.00461 | -0.1082 | 78.7202
-0.5 | 0.4196 | 0.00412 | -0.1092 | 101.8447
0 | 0.4747 | 0.0033 | -0.1101 | 143.8485
0.5 | 0.5326 | 0.00319 | -0.1111 | 166.9592
1 | 0.592 | 0.00319 | -0.1124 | 185.5799
1.5 | 0.6503 | 0.00324 | -0.1134 | 200.7099
2 | 0.7033 | 0.00357 | -0.1133 | 197.0028
2.5 | 0.73 | 0.00496 | -0.1082 | 147.1774
3 | 0.7631 | 0.00583 | -0.1043 | 130.8919
3.5 | 0.7908 | 0.00665 | -0.0992 | 118.9173
4 | 0.8066 | 0.00737 | -0.0916 | 109.4437
5 | 0.8559 | 0.00907 | -0.0809 | 94.366
5.5 | 0.8897 | 0.00977 | -0.0775 | 91.0645
6 | 0.9294 | 0.01031 | -0.0753 | 90.1455
6.5 | 0.9709 | 0.01081 | -0.0735 | 89.815
7 | 1.0103 | 0.01141 | -0.0713 | 88.5451
7.5 | 1.0515 | 0.01196 | -0.0696 | 87.9181
8 | 1.0907 | 0.01258 | -0.0676 | 86.7011
8.5 | 1.1295 | 0.01326 | -0.0656 | 85.181
9 | 1.1683 | 0.01395 | -0.0636 | 83.7491
9.5 | 1.2074 | 0.01464 | -0.0619 | 82.4727
10 | 1.2437 | 0.01547 | -0.0597 | 80.3943
10.5 | 1.28 | 0.01635 | -0.0576 | 78.2875
11 | 1.3164 | 0.01721 | -0.0557 | 76.4904
11.5 | 1.3534 | 0.01809 | -0.0539 | 74.8148
12 | 1.3872 | 0.01915 | -0.0518 | 72.4386
12.5 | 1.4218 | 0.02021 | -0.0499 | 70.3513
13 | 1.4527 | 0.02151 | -0.0476 | 67.536
13.5 | 1.4849 | 0.02277 | -0.0456 | 65.213
14 | 1.5174 | 0.02403 | -0.0438 | 63.1461
14.5 | 1.5483 | 0.02541 | -0.0419 | 60.9327
15 | 1.5778 | 0.02659 | -0.0398 | 59.3381
15.5 | 1.6054 | 0.02831 | -0.0379 | 56.7079
16 | 1.6313 | 0.03021 | -0.0359 | 53.9987
16.5 | 1.6555 | 0.0323 | -0.0339 | 51.2539
17 | 1.6799 | 0.03442 | -0.0321 | 48.8059
17.5 | 1.7037 | 0.03667 | -0.0305 | 46.4603
18 | 1.7266 | 0.03905 | -0.029 | 44.2151
18.5 | 1.745 | 0.04186 | -0.0274 | 41.6866
19 | 1.7597 | 0.04513 | -0.0257 | 38.9918
19.5 | 1.7739 | 0.04855 | -0.0244 | 36.5376
20 | 1.7852 | 0.05237 | -0.0232 | 34.0882

## 99. Re 8M Mach 0.10 (1)
BIGFOIL.COM POLAR EXPORT
NACA66A515
NACA66A515 |  |  |  | Cl Max: | 1.474 | at alpha= | 11 | deg
JavaFoil+Calcfoil stall+Eppler ext transition |  |  |  | L/D Max: | 171.266 | at alpha= | 1 | deg
Re: | 8000000 |  |  | Cd Min: | 0.00365 | at alpha= | -0.5 | deg
Mach: | 0.1 |  |  | Cl=0 at alpha= | -4.082 | deg
|  |  |  | @ Cl=0.1, Cd= | 0.0058572
|  |  |  | @ Cl=0.4, Cd= | 0.0039713
|  |  |  | @ Cl=0.6, Cd= | 0.003678
alpha (deg) | Cl | Cd | Cm | Cl/Cd
-18 | -0.591 | 0.13881 | -0.032 | -4.258
-17.5 | -0.61 | 0.13082 | -0.032 | -4.665
-17 | -0.628 | 0.12457 | -0.033 | -5.042
-16.5 | -0.644 | 0.11722 | -0.034 | -5.496
-16 | -0.658 | 0.11232 | -0.035 | -5.855
-15.5 | -0.668 | 0.1032 | -0.037 | -6.477
-15 | -0.673 | 0.09761 | -0.038 | -6.897
-14.5 | -0.675 | 0.0919 | -0.039 | -7.348
-14 | -0.673 | 0.0871 | -0.04 | -7.731
-13.5 | -0.675 | 0.07475 | -0.047 | -9.029
-13 | -0.752 | 0.0214 | -0.069 | -35.127
-12.5 | -0.75 | 0.01579 | -0.072 | -47.478
-12 | -0.747 | 0.01156 | -0.075 | -64.614
-11.5 | -0.725 | 0.01058 | -0.077 | -68.54
-11 | -0.698 | 0.00984 | -0.078 | -70.939
-10.5 | -0.665 | 0.00946 | -0.079 | -70.301
-10 | -0.629 | 0.00903 | -0.081 | -69.692
-9.5 | -0.59 | 0.0086 | -0.082 | -68.566
-9 | -0.548 | 0.00845 | -0.084 | -64.856
-8.5 | -0.5 | 0.00809 | -0.085 | -61.832
-8 | -0.45 | 0.00772 | -0.086 | -58.336
-7.5 | -0.398 | 0.00743 | -0.087 | -53.466
-7 | -0.343 | 0.00719 | -0.088 | -47.673
-6.5 | -0.286 | 0.00694 | -0.089 | -41.268
-6 | -0.229 | 0.00672 | -0.091 | -34.012
-5.5 | -0.17 | 0.00656 | -0.092 | -25.96
-5 | -0.111 | 0.0064 | -0.093 | -17.296
-4.5 | -0.051 | 0.0062 | -0.094 | -8.18
-4 | 0.01 | 0.00605 | -0.095 | 1.629
-3.5 | 0.071 | 0.0059 | -0.096 | 12.021
-3 | 0.132 | 0.00581 | -0.097 | 22.746
-2.5 | 0.194 | 0.00571 | -0.099 | 33.942
-2 | 0.255 | 0.00564 | -0.1 | 45.24
-1.5 | 0.318 | 0.00551 | -0.101 | 57.675
-1 | 0.379 | 0.00414 | -0.102 | 91.628
-0.5 | 0.44 | 0.00365 | -0.103 | 120.698
0 | 0.502 | 0.00367 | -0.104 | 136.782
0.5 | 0.564 | 0.00372 | -0.105 | 151.328
1 | 0.624 | 0.00365 | -0.106 | 171.266
1.5 | 0.684 | 0.00409 | -0.107 | 166.964
2 | 0.744 | 0.00527 | -0.108 | 141.201
2.5 | 0.803 | 0.00577 | -0.109 | 139.224
3 | 0.858 | 0.00635 | -0.11 | 135.12
3.5 | 0.915 | 0.00687 | -0.111 | 133.179
4 | 0.972 | 0.00745 | -0.112 | 130.354
4.5 | 1.025 | 0.00993 | -0.113 | 103.271
5 | 1.079 | 0.0103 | -0.113 | 104.726
5.5 | 1.131 | 0.01076 | -0.114 | 105.095
6 | 1.181 | 0.01116 | -0.115 | 105.777
6.5 | 1.228 | 0.01155 | -0.116 | 106.36
7 | 1.273 | 0.01207 | -0.117 | 105.506
7.5 | 1.315 | 0.01258 | -0.118 | 104.489
8 | 1.354 | 0.01311 | -0.119 | 103.266
8.5 | 1.389 | 0.01368 | -0.12 | 101.577
9 | 1.418 | 0.0142 | -0.121 | 99.865
9.5 | 1.44 | 0.01488 | -0.122 | 96.775
10 | 1.457 | 0.01556 | -0.123 | 93.666
10.5 | 1.469 | 0.01624 | -0.123 | 90.41
11 | 1.474 | 0.01695 | -0.124 | 86.996
11.5 | 1.474 | 0.01776 | -0.125 | 82.97
12 | 1.467 | 0.01862 | -0.126 | 78.822
12.5 | 1.448 | 0.01961 | -0.126 | 73.877
13 | 1.423 | 0.02073 | -0.127 | 68.66
13.5 | 1.393 | 0.02195 | -0.128 | 63.449
14 | 1.357 | 0.02312 | -0.128 | 58.696
14.5 | 1.317 | 0.02436 | -0.129 | 54.069
15 | 1.272 | 0.02624 | -0.129 | 48.493
15.5 | 1.223 | 0.0285 | -0.13 | 42.917
16 | 1.171 | 0.03124 | -0.13 | 37.492

## 100. Re 8M Mach 0.10 (2)
BIGFOIL.COM POLAR EXPORT
NACA66A515
NACA66A515 |  |  |  | Cl Max: | 1.7824 | at alpha= | 20 | deg
XFOIL ncrit=9 |  |  |  | L/D Max: | 201.292 | at alpha= | 1.5 | deg
Re: | 8000000 |  |  | Cd Min: | 0.05506 | at alpha= | 20 | deg
Mach: | 0.1 |  |  | Cl=0 at alpha= | -4.1471 | deg
|  |  |  | @ Cl=0.1, Cd= | 0.0055018
|  |  |  | @ Cl=0.4, Cd= | 0.0043144
|  |  |  | @ Cl=0.6, Cd= | 0.0032038
alpha (deg) | Cl | Cd | Cm | Cl/Cd
-20 | -1.3328 | 0.03003 | -0.132 | -44.3823
-19.5 | -1.3226 | 0.02725 | -0.1307 | -48.5358
-19 | -1.3096 | 0.02484 | -0.1289 | -52.7214
-18.5 | -1.2909 | 0.02284 | -0.1271 | -56.5193
-18 | -1.2748 | 0.02082 | -0.1246 | -61.2296
-17.5 | -1.2581 | 0.01896 | -0.1217 | -66.3555
-17 | -1.2351 | 0.01751 | -0.119 | -70.5368
-16.5 | -1.2082 | 0.01631 | -0.1164 | -74.0773
-16 | -1.1801 | 0.01528 | -0.1135 | -77.2317
-15.5 | -1.1506 | 0.01437 | -0.1105 | -80.0696
-15 | -1.1193 | 0.01366 | -0.1073 | -81.94
-14.5 | -1.0907 | 0.01303 | -0.1033 | -83.7068
-14 | -1.0506 | 0.01247 | -0.1012 | -84.2502
-13.5 | -1.0046 | 0.01204 | -0.1001 | -83.4385
-13 | -0.9607 | 0.01136 | -0.0987 | -84.5687
-12.5 | -0.9146 | 0.01074 | -0.0977 | -85.1583
-12 | -0.8653 | 0.01026 | -0.0971 | -84.3372
-11 | -0.763 | 0.00942 | -0.0965 | -80.9979
-10.5 | -0.7104 | 0.00906 | -0.0964 | -78.4106
-10 | -0.657 | 0.00872 | -0.0965 | -75.344
-9.5 | -0.6025 | 0.00842 | -0.0967 | -71.5558
-9 | -0.5477 | 0.00815 | -0.097 | -67.2025
-8.5 | -0.4946 | 0.00769 | -0.097 | -64.3173
-8 | -0.4393 | 0.00736 | -0.0974 | -59.6875
-7.5 | -0.3834 | 0.00709 | -0.0979 | -54.0762
-7 | -0.3272 | 0.00685 | -0.0985 | -47.7664
-6.5 | -0.2705 | 0.00665 | -0.0991 | -40.6767
-6 | -0.2132 | 0.00644 | -0.0999 | -33.1056
-5.5 | -0.1555 | 0.00626 | -0.1007 | -24.8403
-5 | -0.0985 | 0.006 | -0.1014 | -16.4167
-4.5 | -0.0408 | 0.00583 | -0.1022 | -6.9983
-4 | 0.017 | 0.00569 | -0.1031 | 2.9877
-3.5 | 0.0751 | 0.00557 | -0.104 | 13.4829
-3 | 0.1335 | 0.00541 | -0.105 | 24.6765
-2.5 | 0.1922 | 0.00527 | -0.1061 | 36.4706
-2 | 0.2509 | 0.00513 | -0.1071 | 48.9084
-1 | 0.3651 | 0.00462 | -0.1088 | 79.026
-0.5 | 0.4222 | 0.00412 | -0.1098 | 102.4757
0 | 0.4776 | 0.0033 | -0.1108 | 144.7273
0.5 | 0.5358 | 0.00319 | -0.1118 | 167.9624
1 | 0.5955 | 0.0032 | -0.113 | 186.0938
1.5 | 0.6542 | 0.00325 | -0.114 | 201.2923
2 | 0.708 | 0.00355 | -0.1141 | 199.4366
3 | 0.7663 | 0.00583 | -0.1046 | 131.4408
4 | 0.8072 | 0.0074 | -0.0912 | 109.0811
4.5 | 0.8294 | 0.00828 | -0.0852 | 100.1691
5 | 0.8555 | 0.00917 | -0.0802 | 93.2933
5.5 | 0.8898 | 0.00988 | -0.0769 | 90.0607
6 | 0.9295 | 0.01044 | -0.0746 | 89.0326
6.5 | 0.9708 | 0.01097 | -0.0727 | 88.4959
7 | 1.0111 | 0.01157 | -0.0706 | 87.3898
8 | 1.092 | 0.01277 | -0.0668 | 85.5129
8.5 | 1.1298 | 0.01351 | -0.0646 | 83.6269
9 | 1.1701 | 0.01417 | -0.0628 | 82.5759
9.5 | 1.208 | 0.01494 | -0.0607 | 80.8568
10 | 1.2457 | 0.01575 | -0.0587 | 79.0921
10.5 | 1.281 | 0.0167 | -0.0564 | 76.7066
11 | 1.3191 | 0.01754 | -0.0546 | 75.2052
11.5 | 1.3549 | 0.01852 | -0.0525 | 73.1587
12 | 1.3902 | 0.01956 | -0.0505 | 71.0736
12.5 | 1.4233 | 0.02075 | -0.0483 | 68.5928
13 | 1.4556 | 0.02205 | -0.0461 | 66.0136
13.5 | 1.4878 | 0.02336 | -0.044 | 63.6901
14 | 1.5211 | 0.02464 | -0.0422 | 61.733
14.5 | 1.5517 | 0.02613 | -0.0401 | 59.3838
15 | 1.5801 | 0.02744 | -0.0378 | 57.5838
15.5 | 1.6085 | 0.0292 | -0.0358 | 55.0856
16 | 1.6326 | 0.03134 | -0.0336 | 52.0932
16.5 | 1.6572 | 0.03349 | -0.0316 | 49.4834
17 | 1.6836 | 0.03558 | -0.0299 | 47.3187
17.5 | 1.7059 | 0.03807 | -0.0281 | 44.8096
18 | 1.725 | 0.04089 | -0.0263 | 42.1864
18.5 | 1.7416 | 0.04403 | -0.0246 | 39.5548
19 | 1.7547 | 0.04764 | -0.0229 | 36.8325
19.5 | 1.7704 | 0.0511 | -0.0217 | 34.6458
20 | 1.7824 | 0.05506 | -0.0207 | 32.372

## 101. Re 8M Mach 0.25 (1)
BIGFOIL.COM POLAR EXPORT
NACA66A515
NACA66A515 |  |  |  | Cl Max: | 1.435 | at alpha= | 10 | deg
JavaFoil+Calcfoil stall+Eppler ext transition |  |  |  | L/D Max: | 174.029 | at alpha= | 1 | deg
Re: | 8000000 |  |  | Cd Min: | 0.00357 | at alpha= | 0.5 | deg
Mach: | 0.25 |  |  | Cl=0 at alpha= | -4.0807 | deg
|  |  |  | @ Cl=0.1, Cd= | 0.00593
|  |  |  | @ Cl=0.4, Cd= | 0.0041106
|  |  |  | @ Cl=0.6, Cd= | 0.0036073
alpha (deg) | Cl | Cd | Cm | Cl/Cd
-16 | -0.438 | 0.1229 | -0.033 | -3.561
-15.5 | -0.479 | 0.11523 | -0.034 | -4.154
-15 | -0.511 | 0.10952 | -0.034 | -4.67
-14.5 | -0.539 | 0.10268 | -0.035 | -5.252
-14 | -0.562 | 0.09514 | -0.037 | -5.907
-13.5 | -0.576 | 0.08888 | -0.038 | -6.48
-13 | -0.582 | 0.082 | -0.04 | -7.104
-12.5 | -0.583 | 0.07794 | -0.041 | -7.475
-12 | -0.58 | 0.07137 | -0.044 | -8.12
-11.5 | -0.575 | 0.0627 | -0.05 | -9.167
-11 | -0.667 | 0.01103 | -0.079 | -60.488
-10.5 | -0.647 | 0.01012 | -0.081 | -63.886
-10 | -0.618 | 0.00962 | -0.083 | -64.292
-9.5 | -0.585 | 0.00904 | -0.084 | -64.719
-9 | -0.546 | 0.00862 | -0.085 | -63.391
-8.5 | -0.503 | 0.00753 | -0.087 | -66.807
-8 | -0.456 | 0.00805 | -0.088 | -56.65
-7.5 | -0.404 | 0.00775 | -0.089 | -52.184
-7 | -0.349 | 0.00736 | -0.091 | -47.461
-6.5 | -0.292 | 0.00711 | -0.092 | -41.091
-6 | -0.234 | 0.00689 | -0.093 | -33.94
-5.5 | -0.174 | 0.00671 | -0.094 | -25.974
-5 | -0.114 | 0.00652 | -0.095 | -17.424
-4.5 | -0.052 | 0.0063 | -0.097 | -8.264
-4 | 0.01 | 0.00616 | -0.098 | 1.643
-3.5 | 0.073 | 0.00599 | -0.099 | 12.138
-3 | 0.136 | 0.00585 | -0.1 | 23.202
-2.5 | 0.199 | 0.00572 | -0.101 | 34.777
-2 | 0.262 | 0.00566 | -0.102 | 46.332
-1.5 | 0.326 | 0.00557 | -0.104 | 58.549
-1 | 0.39 | 0.00419 | -0.105 | 92.953
-0.5 | 0.453 | 0.00369 | -0.106 | 122.737
0 | 0.516 | 0.00372 | -0.107 | 138.824
0.5 | 0.579 | 0.00357 | -0.108 | 162.087
1 | 0.641 | 0.00368 | -0.109 | 174.029
1.5 | 0.702 | 0.00495 | -0.11 | 141.865
2 | 0.763 | 0.0054 | -0.111 | 141.374
2.5 | 0.824 | 0.00592 | -0.112 | 139.221
3 | 0.88 | 0.00656 | -0.113 | 134.12
3.5 | 0.939 | 0.00709 | -0.114 | 132.375
4 | 0.996 | 0.00776 | -0.115 | 128.415
4.5 | 1.051 | 0.01035 | -0.115 | 101.486
5 | 1.105 | 0.01073 | -0.116 | 103.023
5.5 | 1.157 | 0.0112 | -0.117 | 103.254
6 | 1.206 | 0.01162 | -0.118 | 103.789
6.5 | 1.253 | 0.0121 | -0.119 | 103.577
7 | 1.296 | 0.01264 | -0.12 | 102.505
7.5 | 1.336 | 0.01326 | -0.121 | 100.687
8 | 1.37 | 0.01384 | -0.122 | 98.999
8.5 | 1.4 | 0.0145 | -0.123 | 96.544
9 | 1.421 | 0.01513 | -0.124 | 93.89
9.5 | 1.432 | 0.01598 | -0.125 | 89.588
10 | 1.435 | 0.01679 | -0.126 | 85.459
10.5 | 1.428 | 0.01755 | -0.127 | 81.374
11 | 1.412 | 0.01867 | -0.127 | 75.65
11.5 | 1.387 | 0.01949 | -0.128 | 71.15
12 | 1.352 | 0.02065 | -0.129 | 65.459
12.5 | 1.296 | 0.02211 | -0.129 | 58.636
13 | 1.229 | 0.0236 | -0.13 | 52.089
13.5 | 1.149 | 0.02649 | -0.13 | 43.359
14 | 0.923 | 0.08048 | -0.096 | 11.467
14.5 | 0.818 | 0.10472 | -0.072 | 7.814
15 | 0.736 | 0.11436 | -0.068 | 6.432

## 102. Re 8M Mach 0.25 (2)
BIGFOIL.COM POLAR EXPORT
NACA66A515
NACA66A515 |  |  |  | Cl Max: | 1.7221 | at alpha= | 19 | deg
XFOIL ncrit=9 |  |  |  | L/D Max: | 210.718 | at alpha= | 2 | deg
Re: | 8000000 |  |  | Cd Min: | 0.07805 | at alpha= | 20 | deg
Mach: | 0.25 |  |  | Cl=0 at alpha= | -4.1482 | deg
|  |  |  | @ Cl=0.1, Cd= | 0.0055524
|  |  |  | @ Cl=0.4, Cd= | 0.0044883
|  |  |  | @ Cl=0.6, Cd= | 0.00323
alpha (deg) | Cl | Cd | Cm | Cl/Cd
-19 | -1.0132 | 0.06324 | -0.1351 | -16.0215
-18.5 | -1.0645 | 0.04941 | -0.1451 | -21.5442
-18 | -1.1011 | 0.03982 | -0.1498 | -27.6519
-17.5 | -1.1227 | 0.03342 | -0.1503 | -33.5937
-17 | -1.1337 | 0.02875 | -0.1486 | -39.433
-16.5 | -1.1356 | 0.02504 | -0.1457 | -45.3514
-16 | -1.1318 | 0.02197 | -0.1419 | -51.5157
-15.5 | -1.1187 | 0.01963 | -0.1378 | -56.9893
-15 | -1.0915 | 0.01806 | -0.1342 | -60.4374
-14.5 | -1.0659 | 0.01659 | -0.13 | -64.2495
-14 | -1.0384 | 0.01528 | -0.1256 | -67.9581
-13.5 | -1.0071 | 0.01434 | -0.1211 | -70.2301
-13 | -0.9778 | 0.01352 | -0.1157 | -72.3225
-12.5 | -0.9298 | 0.01299 | -0.1134 | -71.5781
-12 | -0.891 | 0.01172 | -0.11 | -76.0239
-11.5 | -0.8421 | 0.01097 | -0.108 | -76.7639
-11 | -0.7895 | 0.01038 | -0.1066 | -76.0597
-10 | -0.6806 | 0.00938 | -0.1046 | -72.5586
-9.5 | -0.6247 | 0.00895 | -0.104 | -69.7989
-8.5 | -0.5106 | 0.0082 | -0.1033 | -62.2683
-8 | -0.4549 | 0.00769 | -0.1029 | -59.1547
-7.5 | -0.3973 | 0.00734 | -0.1029 | -54.1281
-7 | -0.3388 | 0.00707 | -0.1031 | -47.9208
-6.5 | -0.2798 | 0.0068 | -0.1035 | -41.1471
-6 | -0.2203 | 0.00656 | -0.104 | -33.5823
-5.5 | -0.1607 | 0.00635 | -0.1046 | -25.3071
-5 | -0.1015 | 0.00612 | -0.1051 | -16.585
-4.5 | -0.042 | 0.00592 | -0.1058 | -7.0946
-4 | 0.0177 | 0.00577 | -0.1066 | 3.0676
-3.5 | 0.0782 | 0.00561 | -0.1075 | 13.9394
-3 | 0.1387 | 0.00545 | -0.1085 | 25.4495
-2.5 | 0.1992 | 0.0053 | -0.1095 | 37.5849
-2 | 0.2597 | 0.00518 | -0.1105 | 50.1351
-1.5 | 0.3195 | 0.00504 | -0.1115 | 63.3929
-1 | 0.3777 | 0.00469 | -0.1122 | 80.533
-0.5 | 0.4363 | 0.00416 | -0.1133 | 104.8798
0 | 0.4931 | 0.00332 | -0.1142 | 148.5241
0.5 | 0.5533 | 0.00323 | -0.1153 | 171.3003
1 | 0.6152 | 0.00323 | -0.1165 | 190.4644
1.5 | 0.6758 | 0.00328 | -0.1176 | 206.0366
2 | 0.7333 | 0.00348 | -0.118 | 210.7184
2.5 | 0.7559 | 0.00494 | -0.1115 | 153.0162
3 | 0.7822 | 0.00588 | -0.1057 | 133.0272
3.5 | 0.7941 | 0.00667 | -0.0967 | 119.0555
4 | 0.8091 | 0.00766 | -0.0889 | 105.6266
4.5 | 0.8281 | 0.00876 | -0.0822 | 94.532
5 | 0.8539 | 0.0098 | -0.077 | 87.1327
5.5 | 0.8884 | 0.01062 | -0.0734 | 83.6535
6 | 0.93 | 0.01123 | -0.0711 | 82.8139
6.5 | 0.9726 | 0.01184 | -0.069 | 82.1453
7 | 1.0135 | 0.01254 | -0.0667 | 80.8214
8 | 1.0961 | 0.01397 | -0.0622 | 78.461
8.5 | 1.1368 | 0.01474 | -0.06 | 77.1235
9 | 1.1771 | 0.01558 | -0.0577 | 75.552
9.5 | 1.2164 | 0.01649 | -0.0553 | 73.7659
10 | 1.2533 | 0.01755 | -0.0526 | 71.4131
10.5 | 1.2925 | 0.01855 | -0.0504 | 69.6765
11 | 1.3306 | 0.01964 | -0.048 | 67.7495
11.5 | 1.3683 | 0.0208 | -0.0456 | 65.7837
12 | 1.4025 | 0.02222 | -0.0429 | 63.1188
12.5 | 1.4358 | 0.02373 | -0.0402 | 60.5057
13.5 | 1.5043 | 0.02684 | -0.0352 | 56.0469
14 | 1.5371 | 0.02856 | -0.0327 | 53.82
14.5 | 1.5656 | 0.03066 | -0.03 | 51.0633
15 | 1.5914 | 0.03262 | -0.0269 | 48.786
15.5 | 1.6201 | 0.03489 | -0.0245 | 46.4345
16 | 1.6452 | 0.03755 | -0.022 | 43.8136
16.5 | 1.666 | 0.04067 | -0.0194 | 40.9639
17 | 1.6825 | 0.04427 | -0.0169 | 38.0054
17.5 | 1.6997 | 0.04802 | -0.0148 | 35.3957
18 | 1.7118 | 0.05239 | -0.0129 | 32.6742
18.5 | 1.7203 | 0.05734 | -0.0114 | 30.0017
19 | 1.7221 | 0.0633 | -0.0104 | 27.2054
19.5 | 1.7162 | 0.07044 | -0.0102 | 24.364
20 | 1.7104 | 0.07805 | -0.0109 | 21.9142

## 103. Re 8M Mach 0.50 (1)
BIGFOIL.COM POLAR EXPORT
NACA66A515
NACA66A515 |  |  |  | Cl Max: | 1.471 | at alpha= | 20 | deg
JavaFoil+Calcfoil stall+Eppler ext transition |  |  |  | L/D Max: | 179.128 | at alpha= | 0 | deg
Re: | 8000000 |  |  | Cd Min: | 0.00321 | at alpha= | 0 | deg
Mach: | 0.5 |  |  | Cl=0 at alpha= | -4.0797 | deg
|  |  |  | @ Cl=0.1, Cd= | 0.0063439
|  |  |  | @ Cl=0.4, Cd= | 0.00537
|  |  |  | @ Cl=0.6, Cd= | 0.0034421
alpha (deg) | Cl | Cd | Cm | Cl/Cd
-20 | -0.889 | 0.15401 | -0.041 | -5.775
-19.5 | -0.862 | 0.14647 | -0.042 | -5.886
-19 | -0.833 | 0.14178 | -0.041 | -5.872
-18.5 | -0.803 | 0.13789 | -0.04 | -5.824
-18 | -0.775 | 0.13367 | -0.041 | -5.799
-17.5 | -0.748 | 0.12748 | -0.041 | -5.867
-17 | -0.722 | 0.12586 | -0.043 | -5.736
-16.5 | -0.693 | 0.12057 | -0.043 | -5.749
-16 | -0.665 | 0.11353 | -0.043 | -5.86
-15.5 | -0.639 | 0.1044 | -0.044 | -6.118
-15 | -0.613 | 0.09672 | -0.047 | -6.334
-14.5 | -0.587 | 0.08828 | -0.05 | -6.652
-14 | -0.553 | 0.09988 | -0.043 | -5.542
-13.5 | -0.526 | 0.09365 | -0.044 | -5.615
-13 | -0.499 | 0.08472 | -0.045 | -5.886
-12.5 | -0.472 | 0.07793 | -0.048 | -6.058
-12 | -0.447 | 0.07012 | -0.053 | -6.375
-11.5 | -0.44 | 0.04506 | -0.07 | -9.775
-11 | -0.46 | 0.01419 | -0.087 | -32.376
-10.5 | -0.358 | 0.06858 | -0.045 | -5.226
-10 | -0.33 | 0.06727 | -0.045 | -4.91
-9.5 | -0.303 | 0.06012 | -0.046 | -5.033
-9 | -0.275 | 0.05485 | -0.049 | -5.02
-8.5 | -0.25 | 0.04766 | -0.058 | -5.245
-8 | -0.291 | 0.04872 | -0.05 | -5.964
-7.5 | -0.316 | 0.0443 | -0.055 | -7.142
-7 | -0.354 | 0.00835 | -0.101 | -42.367
-6.5 | -0.306 | 0.00798 | -0.102 | -38.38
-6 | -0.251 | 0.007 | -0.104 | -35.817
-5.5 | -0.19 | 0.00745 | -0.105 | -25.49
-5 | -0.125 | 0.0071 | -0.107 | -17.587
-4.5 | -0.058 | 0.00687 | -0.108 | -8.373
-4 | 0.011 | 0.00664 | -0.109 | 1.691
-3.5 | 0.081 | 0.00639 | -0.111 | 12.662
-3 | 0.151 | 0.00622 | -0.112 | 24.322
-2.5 | 0.222 | 0.0061 | -0.113 | 36.399
-2 | 0.293 | 0.0058 | -0.114 | 50.526
-1.5 | 0.365 | 0.0054 | -0.116 | 67.509
-1 | 0.435 | 0.00534 | -0.117 | 81.55
-0.5 | 0.506 | 0.00322 | -0.118 | 157.218
0 | 0.575 | 0.00321 | -0.119 | 179.128
0.5 | 0.645 | 0.00386 | -0.12 | 167.141
1 | 0.714 | 0.00399 | -0.122 | 178.964
1.5 | 0.78 | 0.00544 | -0.122 | 143.427
2 | 0.849 | 0.00605 | -0.123 | 140.296
2.5 | 0.917 | 0.00674 | -0.124 | 136.096
3 | 0.976 | 0.0076 | -0.125 | 128.386
3.5 | 1.04 | 0.00828 | -0.126 | 125.533
4 | 1.1 | 0.01163 | -0.127 | 94.635
4.5 | 1.159 | 0.01216 | -0.128 | 95.34
5 | 1.213 | 0.01276 | -0.13 | 95.087
5.5 | 1.261 | 0.01342 | -0.131 | 93.94
6 | 1.299 | 0.01414 | -0.132 | 91.896
6.5 | 1.325 | 0.01505 | -0.133 | 88.041
7 | 1.328 | 0.016 | -0.134 | 83.005
7.5 | 1.29 | 0.0172 | -0.135 | 75.016
8 | 1.12 | 0.01866 | -0.136 | 60.022
8.5 | 0.839 | 0.01999 | -0.136 | 41.969
9 | 0.72 | 0.06234 | -0.064 | 11.548
9.5 | 0.903 | 0.02139 | -0.138 | 42.208
10 | 0.934 | 0.02314 | -0.139 | 40.352
10.5 | 0.809 | 0.06921 | -0.083 | 11.684
11 | 0.828 | 0.07909 | -0.071 | 10.474
11.5 | 1.027 | 0.02601 | -0.142 | 39.505
12 | 1.057 | 0.02842 | -0.143 | 37.175
12.5 | 1.077 | 0.03239 | -0.142 | 33.264
13 | 0.954 | 0.08797 | -0.097 | 10.85
13.5 | 0.977 | 0.08976 | -0.095 | 10.884
14 | 0.999 | 0.09911 | -0.092 | 10.081
14.5 | 1.063 | 0.08662 | -0.114 | 12.276
15 | 1.044 | 0.10777 | -0.084 | 9.685
15.5 | 1.085 | 0.10888 | -0.099 | 9.961
16 | 1.25 | 0.05584 | -0.142 | 22.386
16.5 | 1.148 | 0.11813 | -0.107 | 9.722
17 | 1.158 | 0.12528 | -0.097 | 9.24
17.5 | 1.286 | 0.07901 | -0.135 | 16.27
18 | 1.337 | 0.0742 | -0.14 | 18.017
18.5 | 1.233 | 0.13889 | -0.097 | 8.88
19 | 1.349 | 0.09409 | -0.133 | 14.335
19.5 | 1.461 | 0.06384 | -0.149 | 22.88
20 | 1.471 | 0.07437 | -0.146 | 19.779

## 104. Re 8M Mach 0.50 (2)
BIGFOIL.COM POLAR EXPORT
NACA66A515
NACA66A515 |  |  |  | Cl Max: | 1.326 | at alpha= | 11 | deg
XFOIL ncrit=9 |  |  |  | L/D Max: | 233.939 | at alpha= | 2 | deg
Re: | 8000000 |  |  | Cd Min: | 0.152 | at alpha= | 16 | deg
Mach: | 0.5 |  |  | Cl=0 at alpha= | -4.1753 | deg
|  |  |  | @ Cl=0.1, Cd= | 0.0058612
|  |  |  | @ Cl=0.4, Cd= | 0.0051694
|  |  |  | @ Cl=0.6, Cd= | 0.0034208
alpha (deg) | Cl | Cd | Cm | Cl/Cd
-12.5 | -0.1809 | 0.09455 | -0.1346 | -1.9133
-12 | -0.1846 | 0.08539 | -0.1396 | -2.1618
-11.5 | -0.192 | 0.07614 | -0.1448 | -2.5217
-11 | -0.2251 | 0.06367 | -0.1522 | -3.5354
-10.5 | -0.2482 | 0.05008 | -0.1629 | -4.9561
-10 | -0.2765 | 0.04088 | -0.1681 | -6.7637
-9.5 | -0.3124 | 0.034 | -0.1675 | -9.1882
-9 | -0.345 | 0.02861 | -0.1626 | -12.0587
-8.5 | -0.3786 | 0.02443 | -0.1528 | -15.4973
-8 | -0.3976 | 0.01909 | -0.1439 | -20.8277
-7.5 | -0.4038 | 0.01256 | -0.1356 | -32.1497
-7 | -0.3658 | 0.00949 | -0.1305 | -38.5458
-6.5 | -0.308 | 0.00837 | -0.1274 | -36.7981
-6 | -0.2449 | 0.00768 | -0.1253 | -31.888
-5.5 | -0.1795 | 0.00715 | -0.1239 | -25.1049
-5 | -0.1124 | 0.00672 | -0.1232 | -16.7262
-4.5 | -0.0439 | 0.00642 | -0.123 | -6.838
-4 | 0.0237 | 0.00609 | -0.123 | 3.8916
-3.5 | 0.0924 | 0.00588 | -0.1234 | 15.7143
-3 | 0.161 | 0.00571 | -0.124 | 28.1961
-2.5 | 0.2294 | 0.00556 | -0.1247 | 41.259
-2 | 0.2975 | 0.00543 | -0.1256 | 54.7882
-1.5 | 0.366 | 0.0053 | -0.1266 | 69.0566
-1 | 0.4337 | 0.00504 | -0.1276 | 86.0516
-0.5 | 0.4989 | 0.00444 | -0.1284 | 112.3649
0 | 0.5615 | 0.00346 | -0.1293 | 162.2832
0.5 | 0.6302 | 0.00339 | -0.1304 | 185.8997
1 | 0.7012 | 0.0034 | -0.1318 | 206.2353
1.5 | 0.7703 | 0.00345 | -0.1328 | 223.2754
2 | 0.8375 | 0.00358 | -0.1333 | 233.9385
2.5 | 0.8676 | 0.0045 | -0.1263 | 192.8
3 | 0.8371 | 0.00595 | -0.1073 | 140.6891
3.5 | 0.8286 | 0.00765 | -0.094 | 108.3137
4 | 0.8354 | 0.00935 | -0.0841 | 89.3476
4.5 | 0.8392 | 0.01137 | -0.0743 | 73.8083
5 | 0.857 | 0.01316 | -0.067 | 65.1216
5.5 | 0.8892 | 0.0146 | -0.062 | 60.9041
6 | 0.9366 | 0.01555 | -0.0591 | 60.2315
6.5 | 0.9833 | 0.01659 | -0.0562 | 59.2706
7 | 1.0308 | 0.01767 | -0.0532 | 58.3362
7.5 | 1.0782 | 0.01884 | -0.0501 | 57.2293
8 | 1.1225 | 0.02022 | -0.0466 | 55.5143
8.5 | 1.1695 | 0.02157 | -0.0432 | 54.2188
9 | 1.2122 | 0.02323 | -0.0392 | 52.1825
9.5 | 1.2534 | 0.02507 | -0.035 | 49.996
10 | 1.2889 | 0.02739 | -0.0302 | 47.0573
10.5 | 1.3154 | 0.03037 | -0.0247 | 43.3125
11 | 1.326 | 0.03456 | -0.0184 | 38.3681
11.5 | 1.3235 | 0.03997 | -0.0121 | 33.1123
12.5 | 1.2765 | 0.05635 | -0.003 | 22.6531
13 | 1.2434 | 0.06702 | -0.0024 | 18.5527
13.5 | 1.209 | 0.07912 | -0.0049 | 15.2806
14 | 1.1742 | 0.0927 | -0.0104 | 12.6667
14.5 | 1.1455 | 0.10679 | -0.0181 | 10.7267
15 | 1.1188 | 0.12183 | -0.0277 | 9.1833
15.5 | 1.0975 | 0.13693 | -0.0379 | 8.015
16 | 1.0799 | 0.152 | -0.0478 | 7.1046

## 105. Re 10M Mach 0.00 (1)
BIGFOIL.COM POLAR EXPORT
NACA66A515
NACA66A515 |  |  |  | Cl Max: | 1.485 | at alpha= | 11.5 | deg
JavaFoil+Calcfoil stall+Eppler ext transition |  |  |  | L/D Max: | 140.848 | at alpha= | 1 | deg
Re: | 10000000 |  |  | Cd Min: | 0.00401 | at alpha= | 0 | deg
Mach: | 0 |  |  | Cl=0 at alpha= | -4.0833 | deg
|  |  |  | @ Cl=0.1, Cd= | 0.0056582
|  |  |  | @ Cl=0.4, Cd= | 0.004201
|  |  |  | @ Cl=0.6, Cd= | 0.0044033
alpha (deg) | Cl | Cd | Cm | Cl/Cd
-18.5 | -0.613 | 0.14038 | -0.032 | -4.368
-18 | -0.63 | 0.13297 | -0.033 | -4.738
-17.5 | -0.646 | 0.12739 | -0.033 | -5.07
-17 | -0.66 | 0.12042 | -0.034 | -5.481
-16.5 | -0.673 | 0.11323 | -0.035 | -5.944
-16 | -0.683 | 0.10819 | -0.036 | -6.314
-15.5 | -0.691 | 0.10044 | -0.039 | -6.88
-15 | -0.694 | 0.09326 | -0.041 | -7.445
-14.5 | -0.694 | 0.08699 | -0.042 | -7.983
-14 | -0.69 | 0.08206 | -0.044 | -8.414
-13.5 | -0.781 | 0.02044 | -0.068 | -38.215
-13 | -0.759 | 0.02174 | -0.068 | -34.899
-12.5 | -0.761 | 0.01452 | -0.072 | -52.407
-12 | -0.755 | 0.01083 | -0.075 | -69.733
-11.5 | -0.731 | 0.01008 | -0.076 | -72.489
-11 | -0.702 | 0.0093 | -0.078 | -75.547
-10.5 | -0.669 | 0.00894 | -0.079 | -74.815
-10 | -0.631 | 0.00856 | -0.081 | -73.753
-9.5 | -0.592 | 0.00836 | -0.082 | -70.902
-9 | -0.547 | 0.00804 | -0.083 | -68.087
-8.5 | -0.499 | 0.00761 | -0.084 | -65.59
-8 | -0.449 | 0.00736 | -0.086 | -61.011
-7.5 | -0.396 | 0.00711 | -0.087 | -55.728
-7 | -0.341 | 0.00688 | -0.088 | -49.578
-6.5 | -0.285 | 0.0067 | -0.089 | -42.522
-6 | -0.228 | 0.00654 | -0.09 | -34.84
-5.5 | -0.169 | 0.00631 | -0.091 | -26.836
-5 | -0.11 | 0.00613 | -0.092 | -17.988
-4.5 | -0.05 | 0.00597 | -0.094 | -8.46
-4 | 0.01 | 0.00583 | -0.095 | 1.684
-3.5 | 0.071 | 0.00572 | -0.096 | 12.33
-3 | 0.132 | 0.00559 | -0.097 | 23.513
-2.5 | 0.193 | 0.00547 | -0.098 | 35.249
-2 | 0.254 | 0.00541 | -0.099 | 46.958
-1.5 | 0.316 | 0.00534 | -0.1 | 59.135
-1 | 0.377 | 0.00425 | -0.101 | 88.768
-0.5 | 0.438 | 0.00412 | -0.103 | 106.466
0 | 0.5 | 0.00401 | -0.104 | 124.642
0.5 | 0.56 | 0.00441 | -0.105 | 126.971
1 | 0.62 | 0.0044 | -0.106 | 140.848
1.5 | 0.68 | 0.00524 | -0.107 | 129.701
2 | 0.74 | 0.00565 | -0.107 | 130.923
2.5 | 0.799 | 0.00611 | -0.108 | 130.725
3 | 0.854 | 0.00655 | -0.109 | 130.378
3.5 | 0.911 | 0.00706 | -0.11 | 129.109
4 | 0.967 | 0.00762 | -0.111 | 126.99
4.5 | 1.022 | 0.00949 | -0.112 | 107.626
5 | 1.075 | 0.00985 | -0.113 | 109.206
5.5 | 1.127 | 0.01028 | -0.114 | 109.602
6 | 1.177 | 0.01066 | -0.115 | 110.384
6.5 | 1.224 | 0.01104 | -0.116 | 110.921
7 | 1.27 | 0.01152 | -0.117 | 110.218
7.5 | 1.312 | 0.012 | -0.118 | 109.302
8 | 1.351 | 0.01248 | -0.119 | 108.296
8.5 | 1.388 | 0.01301 | -0.119 | 106.68
9 | 1.418 | 0.01358 | -0.12 | 104.418
9.5 | 1.441 | 0.01412 | -0.121 | 102.055
10 | 1.46 | 0.01473 | -0.122 | 99.158
10.5 | 1.474 | 0.01543 | -0.123 | 95.515
11 | 1.482 | 0.01604 | -0.124 | 92.396
11.5 | 1.485 | 0.01683 | -0.125 | 88.232
12 | 1.483 | 0.01758 | -0.125 | 84.339
12.5 | 1.468 | 0.01845 | -0.126 | 79.536
13 | 1.447 | 0.01952 | -0.127 | 74.135
13.5 | 1.421 | 0.02065 | -0.127 | 68.827
14 | 1.391 | 0.0217 | -0.128 | 64.111
14.5 | 1.356 | 0.02318 | -0.129 | 58.526
15 | 1.319 | 0.02442 | -0.129 | 54.008
15.5 | 1.276 | 0.0265 | -0.129 | 48.149
16 | 1.233 | 0.02796 | -0.13 | 44.109
16.5 | 1.184 | 0.03101 | -0.13 | 38.183

## 106. Re 10M Mach 0.00 (2)
BIGFOIL.COM POLAR EXPORT
NACA66A515
NACA66A515 |  |  |  | Cl Max: | 1.8117 | at alpha= | 20 | deg
XFOIL ncrit=9 |  |  |  | L/D Max: | 205.363 | at alpha= | 1.5 | deg
Re: | 10000000 |  |  | Cd Min: | 0.04962 | at alpha= | 20 | deg
Mach: | 0 |  |  | Cl=0 at alpha= | -4.1422 | deg
|  |  |  | @ Cl=0.1, Cd= | 0.0052438
|  |  |  | @ Cl=0.4, Cd= | 0.0042857
|  |  |  | @ Cl=0.6, Cd= | 0.0030822
alpha (deg) | Cl | Cd | Cm | Cl/Cd
-20 | -1.3866 | 0.0248 | -0.1249 | -55.9113
-19.5 | -1.3691 | 0.02281 | -0.1233 | -60.0219
-19 | -1.3493 | 0.02107 | -0.1214 | -64.0389
-18.5 | -1.3267 | 0.01959 | -0.1194 | -67.7233
-18 | -1.3027 | 0.01825 | -0.1173 | -71.3808
-17.5 | -1.2814 | 0.01678 | -0.1145 | -76.3647
-17 | -1.256 | 0.01562 | -0.1119 | -80.4097
-16.5 | -1.2288 | 0.01466 | -0.1091 | -83.8199
-16 | -1.2013 | 0.01375 | -0.106 | -87.3673
-15.5 | -1.1735 | 0.01302 | -0.1024 | -90.1306
-15 | -1.1438 | 0.01249 | -0.0987 | -91.5773
-14.5 | -1.1024 | 0.01194 | -0.0972 | -92.3283
-14 | -1.0581 | 0.01145 | -0.0962 | -92.4105
-13.5 | -1.0109 | 0.01104 | -0.0955 | -91.567
-13 | -0.9628 | 0.01063 | -0.095 | -90.5738
-12.5 | -0.9162 | 0.01003 | -0.0943 | -91.346
-12 | -0.8669 | 0.00957 | -0.0939 | -90.5852
-11.5 | -0.8161 | 0.00914 | -0.0938 | -89.2888
-11 | -0.7644 | 0.00879 | -0.0938 | -86.9625
-10.5 | -0.7114 | 0.00846 | -0.094 | -84.0898
-10 | -0.6577 | 0.00815 | -0.0943 | -80.6994
-9.5 | -0.6035 | 0.00789 | -0.0947 | -76.4892
-9 | -0.5484 | 0.00764 | -0.0952 | -71.7801
-8.5 | -0.4936 | 0.00734 | -0.0957 | -67.248
-8 | -0.4389 | 0.00701 | -0.0961 | -62.6106
-7.5 | -0.3835 | 0.00675 | -0.0966 | -56.8148
-7 | -0.3273 | 0.00651 | -0.0973 | -50.2765
-6.5 | -0.2705 | 0.00629 | -0.0981 | -43.0048
-6 | -0.2133 | 0.00611 | -0.0989 | -34.91
-5.5 | -0.156 | 0.00595 | -0.0998 | -26.2185
-5 | -0.0989 | 0.00578 | -0.1006 | -17.1107
-4.5 | -0.0415 | 0.00561 | -0.1015 | -7.3975
-4 | 0.0165 | 0.00544 | -0.1025 | 3.0331
-3.5 | 0.0748 | 0.0053 | -0.1035 | 14.1132
-3 | 0.1331 | 0.00517 | -0.1045 | 25.7447
-2.5 | 0.1913 | 0.00504 | -0.1056 | 37.9563
-2 | 0.2492 | 0.00496 | -0.1065 | 50.2419
-1.5 | 0.3075 | 0.00482 | -0.1076 | 63.7967
-1 | 0.3648 | 0.00451 | -0.1085 | 80.8869
-0.5 | 0.4213 | 0.00415 | -0.1094 | 101.5181
0 | 0.4776 | 0.00358 | -0.1104 | 133.4078
0.5 | 0.5345 | 0.00305 | -0.1115 | 175.2459
1 | 0.5929 | 0.00307 | -0.1126 | 193.127
1.5 | 0.651 | 0.00317 | -0.1136 | 205.3628
2 | 0.6873 | 0.00426 | -0.1103 | 161.338
2.5 | 0.721 | 0.00526 | -0.1065 | 137.0722
3.5 | 0.7848 | 0.00674 | -0.0981 | 116.4392
4 | 0.8046 | 0.00738 | -0.0912 | 109.0244
4.5 | 0.8329 | 0.00807 | -0.0864 | 103.2094
5 | 0.8613 | 0.00886 | -0.0819 | 97.2122
5.5 | 0.9 | 0.0094 | -0.0793 | 95.7447
6 | 0.9411 | 0.00988 | -0.0773 | 95.253
6.5 | 0.9819 | 0.01036 | -0.0753 | 94.778
7 | 1.0228 | 0.01089 | -0.0734 | 93.921
7.5 | 1.0636 | 0.01142 | -0.0716 | 93.1349
8 | 1.1026 | 0.01206 | -0.0695 | 91.4262
8.5 | 1.1424 | 0.01267 | -0.0676 | 90.1657
9 | 1.1814 | 0.01333 | -0.0657 | 88.6272
9.5 | 1.2193 | 0.01405 | -0.0637 | 86.7829
10 | 1.2565 | 0.01484 | -0.0616 | 84.6698
11 | 1.3317 | 0.01639 | -0.0579 | 81.2508
11.5 | 1.3672 | 0.01731 | -0.0558 | 78.9832
12 | 1.4014 | 0.01834 | -0.0537 | 76.4122
12.5 | 1.4349 | 0.01941 | -0.0516 | 73.9258
13 | 1.4685 | 0.02052 | -0.0496 | 71.5643
13.5 | 1.5022 | 0.02167 | -0.0477 | 69.3216
14 | 1.5342 | 0.02292 | -0.0458 | 66.9372
14.5 | 1.5659 | 0.02424 | -0.0439 | 64.5998
15 | 1.5949 | 0.02575 | -0.0418 | 61.9379
15.5 | 1.6219 | 0.02706 | -0.0395 | 59.9372
16 | 1.6473 | 0.02894 | -0.0373 | 56.9212
16.5 | 1.6739 | 0.03081 | -0.0355 | 54.3298
17 | 1.7008 | 0.0327 | -0.0339 | 52.0122
17.5 | 1.7242 | 0.0349 | -0.0321 | 49.404
18 | 1.744 | 0.03747 | -0.0302 | 46.5439
18.5 | 1.7622 | 0.04024 | -0.0284 | 43.7922
19 | 1.7788 | 0.04326 | -0.0268 | 41.1188
19.5 | 1.7973 | 0.0462 | -0.0255 | 38.9026
20 | 1.8117 | 0.04962 | -0.0243 | 36.5115

## 107. Re 10M Mach 0.10 (1)
BIGFOIL.COM POLAR EXPORT
NACA66A515
NACA66A515 |  |  |  | Cl Max: | 1.476 | at alpha= | 11 | deg
JavaFoil+Calcfoil stall+Eppler ext transition |  |  |  | L/D Max: | 140.268 | at alpha= | 1 | deg
Re: | 10000000 |  |  | Cd Min: | 0.00404 | at alpha= | 0 | deg
Mach: | 0.1 |  |  | Cl=0 at alpha= | -4.082 | deg
|  |  |  | @ Cl=0.1, Cd= | 0.005642
|  |  |  | @ Cl=0.4, Cd= | 0.0042121
|  |  |  | @ Cl=0.6, Cd= | 0.0043231
alpha (deg) | Cl | Cd | Cm | Cl/Cd
-17 | -0.628 | 0.12223 | -0.034 | -5.141
-16.5 | -0.645 | 0.11493 | -0.035 | -5.609
-16 | -0.658 | 0.11138 | -0.035 | -5.907
-15.5 | -0.669 | 0.10251 | -0.038 | -6.526
-15 | -0.675 | 0.09561 | -0.039 | -7.056
-14.5 | -0.677 | 0.08944 | -0.041 | -7.572
-14 | -0.676 | 0.08469 | -0.042 | -7.978
-13.5 | -0.679 | 0.07108 | -0.049 | -9.555
-13 | -0.669 | 0.06557 | -0.051 | -10.208
-12.5 | -0.744 | 0.0171 | -0.071 | -43.497
-12 | -0.748 | 0.0111 | -0.075 | -67.367
-11.5 | -0.725 | 0.01029 | -0.077 | -70.534
-11 | -0.699 | 0.00939 | -0.078 | -74.47
-10.5 | -0.666 | 0.00909 | -0.08 | -73.335
-10 | -0.63 | 0.00864 | -0.081 | -72.992
-9.5 | -0.591 | 0.00763 | -0.082 | -77.469
-9 | -0.548 | 0.00814 | -0.084 | -67.316
-8.5 | -0.5 | 0.00772 | -0.085 | -64.832
-8 | -0.45 | 0.00745 | -0.086 | -60.433
-7.5 | -0.398 | 0.0072 | -0.087 | -55.228
-7 | -0.343 | 0.00699 | -0.088 | -49.03
-6.5 | -0.286 | 0.00676 | -0.089 | -42.338
-6 | -0.229 | 0.00655 | -0.091 | -34.92
-5.5 | -0.17 | 0.00636 | -0.092 | -26.759
-5 | -0.111 | 0.00613 | -0.093 | -18.071
-4.5 | -0.051 | 0.006 | -0.094 | -8.453
-4 | 0.01 | 0.00587 | -0.095 | 1.68
-3.5 | 0.071 | 0.00568 | -0.096 | 12.47
-3 | 0.132 | 0.0056 | -0.097 | 23.584
-2.5 | 0.194 | 0.00552 | -0.099 | 35.112
-2 | 0.255 | 0.00538 | -0.1 | 47.416
-1.5 | 0.318 | 0.00532 | -0.101 | 59.693
-1 | 0.379 | 0.00425 | -0.102 | 89.123
-0.5 | 0.44 | 0.00414 | -0.103 | 106.385
0 | 0.502 | 0.00404 | -0.104 | 124.185
0.5 | 0.562 | 0.00413 | -0.105 | 136.297
1 | 0.623 | 0.00444 | -0.106 | 140.268
1.5 | 0.683 | 0.00524 | -0.107 | 130.276
2 | 0.743 | 0.00569 | -0.108 | 130.614
2.5 | 0.803 | 0.00615 | -0.109 | 130.652
3 | 0.858 | 0.00657 | -0.11 | 130.574
3.5 | 0.915 | 0.00711 | -0.111 | 128.811
4 | 0.972 | 0.00766 | -0.112 | 126.917
4.5 | 1.026 | 0.00962 | -0.113 | 106.642
5 | 1.08 | 0.00993 | -0.114 | 108.792
5.5 | 1.132 | 0.01035 | -0.115 | 109.382
6 | 1.182 | 0.01073 | -0.115 | 110.088
6.5 | 1.229 | 0.01112 | -0.116 | 110.544
7 | 1.274 | 0.01161 | -0.117 | 109.717
7.5 | 1.316 | 0.01211 | -0.118 | 108.714
8 | 1.355 | 0.01264 | -0.119 | 107.248
8.5 | 1.391 | 0.01315 | -0.12 | 105.744
9 | 1.419 | 0.01369 | -0.121 | 103.63
9.5 | 1.442 | 0.01432 | -0.122 | 100.687
10 | 1.459 | 0.0149 | -0.123 | 97.918
10.5 | 1.47 | 0.0156 | -0.123 | 94.201
11 | 1.476 | 0.0163 | -0.124 | 90.551
11.5 | 1.476 | 0.01707 | -0.125 | 86.416
12 | 1.469 | 0.01789 | -0.126 | 82.13
12.5 | 1.45 | 0.01894 | -0.127 | 76.548
13 | 1.425 | 0.01989 | -0.127 | 71.62
13.5 | 1.394 | 0.02106 | -0.128 | 66.207
14 | 1.358 | 0.02217 | -0.129 | 61.268
14.5 | 1.318 | 0.02378 | -0.129 | 55.415
15 | 1.273 | 0.0254 | -0.13 | 50.134
15.5 | 1.226 | 0.02713 | -0.13 | 45.18
16 | 1.173 | 0.03021 | -0.13 | 38.808

## 108. Re 10M Mach 0.10 (2)
BIGFOIL.COM POLAR EXPORT
NACA66A515
NACA66A515 |  |  |  | Cl Max: | 1.8065 | at alpha= | 20 | deg
XFOIL ncrit=9 |  |  |  | L/D Max: | 206.625 | at alpha= | 1.5 | deg
Re: | 10000000 |  |  | Cd Min: | 0.05249 | at alpha= | 20 | deg
Mach: | 0.1 |  |  | Cl=0 at alpha= | -4.143 | deg
|  |  |  | @ Cl=0.1, Cd= | 0.0052512
|  |  |  | @ Cl=0.4, Cd= | 0.0043057
|  |  |  | @ Cl=0.6, Cd= | 0.003076
alpha (deg) | Cl | Cd | Cm | Cl/Cd
-20 | -1.3724 | 0.02727 | -0.1307 | -50.3264
-19.5 | -1.3599 | 0.02479 | -0.129 | -54.8568
-19 | -1.3432 | 0.02269 | -0.1271 | -59.1979
-18.5 | -1.323 | 0.02092 | -0.125 | -63.2409
-18 | -1.3008 | 0.01936 | -0.1226 | -67.1901
-17.5 | -1.2769 | 0.01793 | -0.1201 | -71.2158
-17 | -1.2534 | 0.01656 | -0.1173 | -75.6884
-16.5 | -1.2271 | 0.01542 | -0.1143 | -79.5785
-16 | -1.2005 | 0.01437 | -0.1111 | -83.5421
-15.5 | -1.1722 | 0.01351 | -0.1076 | -86.7654
-15 | -1.145 | 0.01281 | -0.1034 | -89.3833
-14.5 | -1.1089 | 0.01225 | -0.1006 | -90.5224
-14 | -1.0651 | 0.01171 | -0.0991 | -90.9564
-13.5 | -1.0181 | 0.01128 | -0.0982 | -90.2571
-13 | -0.9698 | 0.01083 | -0.0974 | -89.5476
-12.5 | -0.9222 | 0.01026 | -0.0965 | -89.883
-12 | -0.873 | 0.00975 | -0.0959 | -89.5385
-11.5 | -0.8222 | 0.00929 | -0.0956 | -88.5038
-11 | -0.7701 | 0.00891 | -0.0954 | -86.431
-10.5 | -0.7167 | 0.00855 | -0.0954 | -83.8246
-10 | -0.6627 | 0.00823 | -0.0956 | -80.5225
-9.5 | -0.608 | 0.00795 | -0.0959 | -76.478
-9 | -0.5524 | 0.00769 | -0.0963 | -71.8336
-8.5 | -0.4967 | 0.00743 | -0.0967 | -66.8506
-8 | -0.4419 | 0.00707 | -0.097 | -62.5035
-7.5 | -0.3861 | 0.00679 | -0.0975 | -56.863
-7 | -0.3294 | 0.00654 | -0.0981 | -50.367
-6.5 | -0.2722 | 0.00632 | -0.0989 | -43.0696
-6 | -0.2147 | 0.00613 | -0.0997 | -35.0245
-5.5 | -0.157 | 0.00597 | -0.1005 | -26.2982
-5 | -0.0994 | 0.0058 | -0.1013 | -17.1379
-4.5 | -0.0417 | 0.00562 | -0.1021 | -7.4199
-4 | 0.0167 | 0.00545 | -0.1031 | 3.0642
-3 | 0.134 | 0.00517 | -0.1052 | 25.9188
-2.5 | 0.1925 | 0.00505 | -0.1062 | 38.1188
-2 | 0.2508 | 0.00496 | -0.1071 | 50.5645
-1.5 | 0.3095 | 0.00483 | -0.1082 | 64.0787
-1 | 0.3671 | 0.00452 | -0.1091 | 81.2168
-0.5 | 0.4239 | 0.00415 | -0.11 | 102.1446
0 | 0.4805 | 0.00358 | -0.1111 | 134.2179
0.5 | 0.5377 | 0.00305 | -0.1122 | 176.2951
1 | 0.5965 | 0.00307 | -0.1132 | 194.2997
1.5 | 0.655 | 0.00317 | -0.1142 | 206.6246
2 | 0.6917 | 0.00424 | -0.111 | 163.1368
2.5 | 0.7245 | 0.00526 | -0.1069 | 137.7376
3 | 0.7591 | 0.00603 | -0.1032 | 125.8872
3.5 | 0.7848 | 0.00672 | -0.0976 | 116.7857
4 | 0.8047 | 0.00742 | -0.0907 | 108.4501
5 | 0.8612 | 0.00896 | -0.0813 | 96.1161
5.5 | 0.8999 | 0.00951 | -0.0787 | 94.6267
6 | 0.9408 | 0.01001 | -0.0766 | 93.986
6.5 | 0.9826 | 0.0105 | -0.0747 | 93.581
7 | 1.0229 | 0.01105 | -0.0726 | 92.5701
7.5 | 1.0649 | 0.01158 | -0.0709 | 91.9603
8 | 1.1031 | 0.01227 | -0.0686 | 89.9022
9 | 1.1824 | 0.01357 | -0.0647 | 87.1334
9.5 | 1.2214 | 0.01429 | -0.0627 | 85.4724
10 | 1.2578 | 0.01514 | -0.0604 | 83.0779
10.5 | 1.2971 | 0.01587 | -0.0587 | 81.7328
11 | 1.3332 | 0.01676 | -0.0565 | 79.5465
11.5 | 1.3704 | 0.01766 | -0.0546 | 77.5991
12 | 1.4031 | 0.01879 | -0.0521 | 74.6727
12.5 | 1.4382 | 0.01986 | -0.0501 | 72.4169
13 | 1.4715 | 0.02104 | -0.048 | 69.9382
13.5 | 1.5061 | 0.02219 | -0.0461 | 67.8729
14 | 1.5377 | 0.02353 | -0.044 | 65.3506
14.5 | 1.5683 | 0.025 | -0.0419 | 62.732
15 | 1.5983 | 0.02654 | -0.0399 | 60.2223
16 | 1.6513 | 0.02987 | -0.0352 | 55.2829
16.5 | 1.6783 | 0.0318 | -0.0334 | 52.7767
17 | 1.7019 | 0.03404 | -0.0313 | 49.9971
17.5 | 1.7247 | 0.03642 | -0.0294 | 47.3558
18 | 1.7435 | 0.03922 | -0.0274 | 44.4544
18.5 | 1.7619 | 0.04211 | -0.0257 | 41.8404
19 | 1.7794 | 0.04522 | -0.0241 | 39.3498
19.5 | 1.7942 | 0.04868 | -0.0227 | 36.857
20 | 1.8065 | 0.05249 | -0.0215 | 34.4161

## 109. Re 10M Mach 0.25 (1)
BIGFOIL.COM POLAR EXPORT
NACA66A515
NACA66A515 |  |  |  | Cl Max: | 1.436 | at alpha= | 10 | deg
JavaFoil+Calcfoil stall+Eppler ext transition |  |  |  | L/D Max: | 138.282 | at alpha= | 0.5 | deg
Re: | 10000000 |  |  | Cd Min: | 0.00408 | at alpha= | 0 | deg
Mach: | 0.25 |  |  | Cl=0 at alpha= | -4.0807 | deg
|  |  |  | @ Cl=0.1, Cd= | 0.00572
|  |  |  | @ Cl=0.4, Cd= | 0.0042794
|  |  |  | @ Cl=0.6, Cd= | 0.0044619
alpha (deg) | Cl | Cd | Cm | Cl/Cd
-16 | -0.438 | 0.1208 | -0.034 | -3.624
-15.5 | -0.479 | 0.11464 | -0.034 | -4.176
-15 | -0.512 | 0.10779 | -0.035 | -4.746
-14.5 | -0.539 | 0.10236 | -0.035 | -5.27
-14 | -0.562 | 0.09388 | -0.037 | -5.991
-13.5 | -0.577 | 0.08764 | -0.039 | -6.58
-13 | -0.583 | 0.08103 | -0.041 | -7.199
-12.5 | -0.583 | 0.07716 | -0.041 | -7.554
-12 | -0.58 | 0.07092 | -0.044 | -8.176
-11.5 | -0.656 | 0.0182 | -0.074 | -36.043
-11 | -0.667 | 0.01087 | -0.079 | -61.309
-10.5 | -0.649 | 0.00963 | -0.081 | -67.34
-10 | -0.62 | 0.00918 | -0.083 | -67.556
-9.5 | -0.586 | 0.00868 | -0.084 | -67.529
-9 | -0.547 | 0.00766 | -0.086 | -71.441
-8.5 | -0.505 | 0.00808 | -0.087 | -62.505
-8 | -0.456 | 0.00767 | -0.088 | -59.469
-7.5 | -0.404 | 0.00739 | -0.089 | -54.695
-7 | -0.349 | 0.00715 | -0.091 | -48.845
-6.5 | -0.292 | 0.0069 | -0.092 | -42.344
-6 | -0.234 | 0.0067 | -0.093 | -34.939
-5.5 | -0.174 | 0.00649 | -0.094 | -26.864
-5 | -0.114 | 0.00624 | -0.095 | -18.204
-4.5 | -0.052 | 0.00609 | -0.097 | -8.542
-4 | 0.01 | 0.00594 | -0.098 | 1.703
-3.5 | 0.073 | 0.00578 | -0.099 | 12.595
-3 | 0.136 | 0.00564 | -0.1 | 24.064
-2.5 | 0.199 | 0.00553 | -0.101 | 35.97
-2 | 0.262 | 0.00546 | -0.102 | 47.989
-1.5 | 0.326 | 0.00537 | -0.104 | 60.804
-1 | 0.39 | 0.0043 | -0.105 | 90.572
-0.5 | 0.453 | 0.00417 | -0.106 | 108.657
0 | 0.516 | 0.00408 | -0.107 | 126.387
0.5 | 0.577 | 0.00418 | -0.108 | 138.282
1 | 0.639 | 0.00494 | -0.109 | 129.523
1.5 | 0.701 | 0.00537 | -0.11 | 130.516
2 | 0.763 | 0.00582 | -0.111 | 131.009
2.5 | 0.824 | 0.00632 | -0.112 | 130.399
3 | 0.88 | 0.00677 | -0.113 | 130.054
3.5 | 0.939 | 0.00735 | -0.114 | 127.692
4 | 0.995 | 0.0095 | -0.115 | 104.75
4.5 | 1.052 | 0.00996 | -0.116 | 105.586
5 | 1.106 | 0.01033 | -0.117 | 107.033
5.5 | 1.158 | 0.01079 | -0.118 | 107.305
6 | 1.208 | 0.0112 | -0.119 | 107.82
6.5 | 1.254 | 0.01163 | -0.119 | 107.82
7 | 1.297 | 0.01217 | -0.12 | 106.603
7.5 | 1.337 | 0.01274 | -0.121 | 104.901
8 | 1.372 | 0.01331 | -0.122 | 103.083
8.5 | 1.402 | 0.01395 | -0.123 | 100.506
9 | 1.422 | 0.01457 | -0.124 | 97.617
9.5 | 1.433 | 0.01537 | -0.125 | 93.276
10 | 1.436 | 0.01616 | -0.126 | 88.87
10.5 | 1.43 | 0.01684 | -0.127 | 84.905
11 | 1.414 | 0.01792 | -0.127 | 78.922
11.5 | 1.389 | 0.01868 | -0.128 | 74.333
12 | 1.353 | 0.0199 | -0.129 | 68.004
12.5 | 1.297 | 0.02148 | -0.13 | 60.371
13 | 1.231 | 0.02265 | -0.13 | 54.343
13.5 | 1.151 | 0.02514 | -0.13 | 45.8
14 | 0.964 | 0.05932 | -0.111 | 16.252
14.5 | 0.821 | 0.10203 | -0.076 | 8.046
15 | 0.736 | 0.11251 | -0.069 | 6.543

## 110. Re 10M Mach 0.25 (2)
BIGFOIL.COM POLAR EXPORT
NACA66A515
NACA66A515 |  |  |  | Cl Max: | 1.7517 | at alpha= | 19.5 | deg
XFOIL ncrit=9 |  |  |  | L/D Max: | 213.628 | at alpha= | 1.5 | deg
Re: | 10000000 |  |  | Cd Min: | 0.07337 | at alpha= | 20 | deg
Mach: | 0.25 |  |  | Cl=0 at alpha= | -4.1482 | deg
|  |  |  | @ Cl=0.1, Cd= | 0.0053037
|  |  |  | @ Cl=0.4, Cd= | 0.0044427
|  |  |  | @ Cl=0.6, Cd= | 0.0030892
alpha (deg) | Cl | Cd | Cm | Cl/Cd
-19.5 | -1.0835 | 0.06142 | -0.1379 | -17.6408
-19 | -1.1369 | 0.04798 | -0.1474 | -23.6953
-18.5 | -1.1659 | 0.03937 | -0.1513 | -29.6139
-18 | -1.1848 | 0.03321 | -0.1517 | -35.676
-17.5 | -1.1936 | 0.02865 | -0.15 | -41.6614
-17 | -1.1926 | 0.02509 | -0.1472 | -47.5329
-16.5 | -1.1766 | 0.02266 | -0.1441 | -51.9241
-16 | -1.1632 | 0.02028 | -0.1402 | -57.357
-15.5 | -1.1482 | 0.01809 | -0.1358 | -63.4715
-15 | -1.1305 | 0.01621 | -0.1309 | -69.7409
-14.5 | -1.1015 | 0.01497 | -0.1266 | -73.5805
-14 | -1.072 | 0.01391 | -0.1218 | -77.0669
-13.5 | -1.0416 | 0.01316 | -0.1165 | -79.1489
-13 | -0.9999 | 0.01243 | -0.113 | -80.4425
-12.5 | -0.9498 | 0.0119 | -0.1109 | -79.8151
-12 | -0.8993 | 0.01127 | -0.1089 | -79.7959
-11.5 | -0.8521 | 0.01035 | -0.1067 | -82.3285
-11 | -0.7999 | 0.00971 | -0.1052 | -82.379
-10.5 | -0.7448 | 0.00922 | -0.1042 | -80.7809
-10 | -0.6889 | 0.00879 | -0.1034 | -78.3732
-9.5 | -0.6319 | 0.00839 | -0.1029 | -75.3159
-9 | -0.5741 | 0.00804 | -0.1027 | -71.4055
-8.5 | -0.5161 | 0.00771 | -0.1025 | -66.939
-8 | -0.4573 | 0.00746 | -0.1026 | -61.3003
-7.5 | -0.4002 | 0.00702 | -0.1025 | -57.0085
-7 | -0.3413 | 0.00672 | -0.1028 | -50.7887
-6.5 | -0.2819 | 0.00646 | -0.1032 | -43.6378
-6 | -0.2223 | 0.00625 | -0.1037 | -35.568
-5.5 | -0.1626 | 0.00607 | -0.1043 | -26.7875
-5 | -0.1026 | 0.0059 | -0.105 | -17.3898
-4.5 | -0.0425 | 0.00569 | -0.1058 | -7.4692
-4 | 0.0179 | 0.0055 | -0.1067 | 3.2545
-3.5 | 0.0784 | 0.00535 | -0.1076 | 14.6542
-3 | 0.1391 | 0.00522 | -0.1086 | 26.6475
-2.5 | 0.1994 | 0.00509 | -0.1096 | 39.1749
-2 | 0.2596 | 0.00501 | -0.1106 | 51.8164
-1.5 | 0.3203 | 0.00487 | -0.1117 | 65.77
-1 | 0.3799 | 0.00457 | -0.1126 | 83.1291
-0.5 | 0.4383 | 0.0042 | -0.1135 | 104.3571
0 | 0.4965 | 0.0036 | -0.1146 | 137.9167
0.5 | 0.5557 | 0.00306 | -0.1157 | 181.6013
1 | 0.6163 | 0.0031 | -0.1168 | 198.8065
1.5 | 0.6772 | 0.00317 | -0.1179 | 213.6278
2 | 0.7174 | 0.00408 | -0.1149 | 175.8333
3 | 0.7731 | 0.00607 | -0.104 | 127.3641
3.5 | 0.785 | 0.00681 | -0.095 | 115.2717
4 | 0.8063 | 0.00767 | -0.0884 | 105.1239
4.5 | 0.8306 | 0.00862 | -0.0827 | 96.3573
5 | 0.8592 | 0.00956 | -0.0779 | 89.8745
5.5 | 0.8998 | 0.01018 | -0.0753 | 88.389
6 | 0.942 | 0.01075 | -0.0731 | 87.6279
6.5 | 0.9838 | 0.01136 | -0.0708 | 86.6021
7 | 1.0269 | 0.01195 | -0.0688 | 85.9331
7.5 | 1.0684 | 0.01262 | -0.0665 | 84.6593
8 | 1.1095 | 0.01335 | -0.0642 | 83.1086
8.5 | 1.1503 | 0.0141 | -0.0619 | 81.5816
9 | 1.1906 | 0.0149 | -0.0596 | 79.906
9.5 | 1.2286 | 0.01584 | -0.057 | 77.5631
10.5 | 1.3079 | 0.0177 | -0.0523 | 73.8927
11 | 1.3465 | 0.01874 | -0.0499 | 71.8517
11.5 | 1.3826 | 0.01996 | -0.0473 | 69.2685
12 | 1.4181 | 0.02126 | -0.0446 | 66.7027
12.5 | 1.4536 | 0.02261 | -0.0421 | 64.2901
13 | 1.4892 | 0.02401 | -0.0396 | 62.0242
13.5 | 1.5236 | 0.02555 | -0.0371 | 59.6321
14 | 1.5534 | 0.02743 | -0.0342 | 56.6314
14.5 | 1.5834 | 0.02939 | -0.0315 | 53.8755
15 | 1.6149 | 0.03133 | -0.029 | 51.5448
15.5 | 1.6413 | 0.03361 | -0.0262 | 48.8337
16 | 1.6637 | 0.03603 | -0.0231 | 46.1754
16.5 | 1.6857 | 0.03899 | -0.0205 | 43.2342
17 | 1.7068 | 0.04214 | -0.018 | 40.5031
17.5 | 1.7253 | 0.04566 | -0.0158 | 37.7858
18 | 1.7338 | 0.05025 | -0.0135 | 34.5035
18.5 | 1.7419 | 0.05512 | -0.0117 | 31.602
19 | 1.7495 | 0.06036 | -0.0104 | 28.9844
19.5 | 1.7517 | 0.06642 | -0.0098 | 26.3731
20 | 1.7493 | 0.07337 | -0.01 | 23.8422

## 111. Re 10M Mach 0.50 (1)
BIGFOIL.COM POLAR EXPORT
NACA66A515
NACA66A515 |  |  |  | Cl Max: | 1.379 | at alpha= | 18 | deg
JavaFoil+Calcfoil stall+Eppler ext transition |  |  |  | L/D Max: | 165.595 | at alpha= | 0 | deg
Re: | 10000000 |  |  | Cd Min: | 0.00347 | at alpha= | 0 | deg
Mach: | 0.5 |  |  | Cl=0 at alpha= | -4.0797 | deg
|  |  |  | @ Cl=0.1, Cd= | 0.0061147
|  |  |  | @ Cl=0.4, Cd= | 0.0053
|  |  |  | @ Cl=0.6, Cd= | 0.0039812
alpha (deg) | Cl | Cd | Cm | Cl/Cd
-20 | -0.89 | 0.15243 | -0.042 | -5.84
-19.5 | -0.863 | 0.14326 | -0.042 | -6.026
-19 | -0.834 | 0.13855 | -0.042 | -6.018
-18.5 | -0.805 | 0.13373 | -0.042 | -6.018
-18 | -0.777 | 0.12841 | -0.042 | -6.047
-17.5 | -0.749 | 0.12072 | -0.042 | -6.207
-17 | -0.723 | 0.12363 | -0.044 | -5.845
-16.5 | -0.694 | 0.11765 | -0.043 | -5.9
-16 | -0.666 | 0.11004 | -0.043 | -6.052
-15.5 | -0.641 | 0.10086 | -0.047 | -6.354
-15 | -0.617 | 0.09147 | -0.05 | -6.742
-14.5 | -0.598 | 0.0769 | -0.057 | -7.778
-14 | -0.554 | 0.09908 | -0.043 | -5.588
-13.5 | -0.526 | 0.09175 | -0.044 | -5.734
-13 | -0.5 | 0.08252 | -0.047 | -6.057
-12.5 | -0.475 | 0.07454 | -0.052 | -6.367
-12 | -0.453 | 0.06342 | -0.059 | -7.142
-11.5 | -0.488 | 0.01607 | -0.085 | -30.399
-11 | -0.462 | 0.01309 | -0.087 | -35.316
-10.5 | -0.359 | 0.06743 | -0.046 | -5.318
-10 | -0.33 | 0.06617 | -0.045 | -4.993
-9.5 | -0.303 | 0.05965 | -0.046 | -5.074
-9 | -0.276 | 0.05366 | -0.05 | -5.136
-8.5 | -0.294 | 0.01143 | -0.093 | -25.734
-8 | -0.291 | 0.04777 | -0.052 | -6.092
-7.5 | -0.385 | 0.00861 | -0.099 | -44.786
-7 | -0.354 | 0.00806 | -0.101 | -43.969
-6.5 | -0.307 | 0.00769 | -0.102 | -39.895
-6 | -0.252 | 0.00748 | -0.104 | -33.636
-5.5 | -0.19 | 0.0072 | -0.105 | -26.369
-5 | -0.125 | 0.00684 | -0.107 | -18.23
-4.5 | -0.058 | 0.00656 | -0.108 | -8.767
-4 | 0.011 | 0.00634 | -0.109 | 1.769
-3.5 | 0.081 | 0.00615 | -0.111 | 13.156
-3 | 0.151 | 0.00602 | -0.112 | 25.138
-2.5 | 0.222 | 0.00587 | -0.113 | 37.837
-2 | 0.293 | 0.00582 | -0.114 | 50.355
-1.5 | 0.365 | 0.00543 | -0.116 | 67.205
-1 | 0.435 | 0.00517 | -0.117 | 84.292
-0.5 | 0.506 | 0.00392 | -0.118 | 129.183
0 | 0.575 | 0.00347 | -0.119 | 165.595
0.5 | 0.642 | 0.00484 | -0.12 | 132.598
1 | 0.711 | 0.00539 | -0.121 | 131.987
1.5 | 0.78 | 0.00594 | -0.122 | 131.333
2 | 0.848 | 0.00653 | -0.123 | 129.818
2.5 | 0.917 | 0.00718 | -0.124 | 127.708
3 | 0.976 | 0.00779 | -0.125 | 125.414
3.5 | 1.04 | 0.00862 | -0.126 | 120.73
4 | 1.101 | 0.0112 | -0.127 | 98.311
4.5 | 1.16 | 0.01172 | -0.129 | 99.054
5 | 1.214 | 0.01227 | -0.13 | 98.949
5.5 | 1.262 | 0.01291 | -0.131 | 97.767
6 | 1.301 | 0.01362 | -0.132 | 95.527
6.5 | 1.326 | 0.01448 | -0.133 | 91.59
7 | 1.329 | 0.0154 | -0.134 | 86.337
7.5 | 1.292 | 0.01654 | -0.135 | 78.123
8 | 1.122 | 0.01782 | -0.136 | 62.939
8.5 | 0.84 | 0.01929 | -0.137 | 43.531
9 | 0.72 | 0.06139 | -0.065 | 11.733
9.5 | 0.904 | 0.02062 | -0.139 | 43.832
10 | 0.935 | 0.02227 | -0.139 | 41.965
10.5 | 0.962 | 0.02469 | -0.14 | 38.954
11 | 0.83 | 0.07731 | -0.074 | 10.729
11.5 | 1.028 | 0.02502 | -0.142 | 41.111
12 | 1.058 | 0.02727 | -0.143 | 38.792
12.5 | 1.085 | 0.03003 | -0.143 | 36.124
13 | 1.086 | 0.03979 | -0.139 | 27.305
13.5 | 1.143 | 0.03215 | -0.144 | 35.562
14 | 1.149 | 0.0409 | -0.141 | 28.095
14.5 | 1.189 | 0.04072 | -0.144 | 29.203
15 | 1.05 | 0.10481 | -0.091 | 10.014
15.5 | 1.239 | 0.04487 | -0.144 | 27.621
16 | 1.272 | 0.04666 | -0.145 | 27.27
16.5 | 1.164 | 0.10707 | -0.114 | 10.876
17 | 1.206 | 0.09717 | -0.12 | 12.415
17.5 | 1.356 | 0.05212 | -0.147 | 26.02
18 | 1.379 | 0.0576 | -0.147 | 23.934
18.5 | 1.249 | 0.13823 | -0.107 | 9.032
19 | 1.271 | 0.1542 | -0.106 | 8.244
19.5 | 1.306 | 0.1546 | -0.111 | 8.451
20 | 1.337 | 0.15835 | -0.114 | 8.445

## 112. Re 10M Mach 0.50 (2)
BIGFOIL.COM POLAR EXPORT
NACA66A515
NACA66A515 |  |  |  | Cl Max: | 1.3459 | at alpha= | 11.5 | deg
XFOIL ncrit=9 |  |  |  | L/D Max: | 237.841 | at alpha= | 2 | deg
Re: | 10000000 |  |  | Cd Min: | 0.16477 | at alpha= | 16.5 | deg
Mach: | 0.5 |  |  | Cl=0 at alpha= | -4.1681 | deg
|  |  |  | @ Cl=0.1, Cd= | 0.0056119
|  |  |  | @ Cl=0.4, Cd= | 0.0049629
|  |  |  | @ Cl=0.6, Cd= | 0.0034723
alpha (deg) | Cl | Cd | Cm | Cl/Cd
-13 | -0.1918 | 0.10137 | -0.1311 | -1.8921
-12.5 | -0.1938 | 0.09206 | -0.1363 | -2.1051
-12 | -0.2017 | 0.08241 | -0.1417 | -2.4475
-11.5 | -0.2145 | 0.07265 | -0.1473 | -2.9525
-11 | -0.2387 | 0.06133 | -0.1544 | -3.8921
-10.5 | -0.2684 | 0.04706 | -0.1658 | -5.7034
-10 | -0.3081 | 0.03803 | -0.1694 | -8.1015
-9.5 | -0.3471 | 0.03149 | -0.1672 | -11.0225
-9 | -0.3807 | 0.02648 | -0.1609 | -14.3769
-8.5 | -0.41 | 0.02252 | -0.1504 | -18.206
-8 | -0.4208 | 0.01719 | -0.142 | -24.4793
-7.5 | -0.4186 | 0.01127 | -0.1342 | -37.1429
-7 | -0.3737 | 0.00896 | -0.1296 | -41.7076
-6.5 | -0.3176 | 0.00772 | -0.1261 | -41.1399
-6 | -0.251 | 0.00715 | -0.1245 | -35.1049
-5.5 | -0.1831 | 0.0067 | -0.1234 | -27.3284
-5 | -0.1147 | 0.00634 | -0.1229 | -18.0915
-4.5 | -0.0456 | 0.00608 | -0.1228 | -7.5
-4 | 0.0231 | 0.00584 | -0.123 | 3.9555
-3.5 | 0.0917 | 0.00563 | -0.1233 | 16.2877
-3 | 0.1605 | 0.00548 | -0.124 | 29.2883
-2.5 | 0.2301 | 0.00534 | -0.1249 | 43.0899
-2 | 0.2993 | 0.00518 | -0.126 | 57.7799
-1.5 | 0.3686 | 0.00505 | -0.1272 | 72.9901
-1 | 0.4371 | 0.00486 | -0.1283 | 89.9383
-0.5 | 0.5022 | 0.00442 | -0.129 | 113.6199
0 | 0.5671 | 0.00374 | -0.13 | 151.631
0.5 | 0.6347 | 0.00319 | -0.1313 | 198.9655
1 | 0.7041 | 0.00322 | -0.1325 | 218.6646
1.5 | 0.7744 | 0.00328 | -0.1337 | 236.0976
2 | 0.8372 | 0.00352 | -0.1333 | 237.8409
2.5 | 0.8324 | 0.00491 | -0.1193 | 169.5316
4 | 0.8275 | 0.00948 | -0.0828 | 87.289
4.5 | 0.8359 | 0.01136 | -0.0737 | 73.5827
5 | 0.8579 | 0.013 | -0.067 | 65.9923
5.5 | 0.9015 | 0.01401 | -0.0636 | 64.3469
6 | 0.9491 | 0.01494 | -0.0607 | 63.5274
6.5 | 0.9958 | 0.01598 | -0.0577 | 62.3154
7 | 1.0447 | 0.01698 | -0.0548 | 61.5253
7.5 | 1.091 | 0.01816 | -0.0515 | 60.0771
8 | 1.1388 | 0.01936 | -0.0483 | 58.8223
8.5 | 1.1847 | 0.02073 | -0.0447 | 57.1491
9 | 1.2286 | 0.02232 | -0.0407 | 55.0448
9.5 | 1.2696 | 0.02414 | -0.0363 | 52.5932
10 | 1.3092 | 0.02619 | -0.0317 | 49.9885
10.5 | 1.3368 | 0.02906 | -0.0261 | 46.0014
11.5 | 1.3459 | 0.03838 | -0.0129 | 35.0677
12 | 1.3206 | 0.04592 | -0.0066 | 28.7587
12.5 | 1.2928 | 0.05482 | -0.0029 | 23.5826
13 | 1.261 | 0.06517 | -0.0019 | 19.3494
13.5 | 1.2267 | 0.07702 | -0.0039 | 15.927
14 | 1.1893 | 0.09067 | -0.0091 | 13.1168
14.5 | 1.1554 | 0.1053 | -0.017 | 10.9725
15 | 1.1268 | 0.12051 | -0.0266 | 9.3503
15.5 | 1.1043 | 0.13573 | -0.0369 | 8.136
16 | 1.0872 | 0.15069 | -0.0469 | 7.2148
16.5 | 1.0745 | 0.16477 | -0.0558 | 6.5212

## 113. Re 12M Mach 0.00 (1)
BIGFOIL.COM POLAR EXPORT
NACA66A515
NACA66A515 |  |  |  | Cl Max: | 1.486 | at alpha= | 11.5 | deg
JavaFoil+Calcfoil stall+Eppler ext transition |  |  |  | L/D Max: | 143.042 | at alpha= | 1 | deg
Re: | 12000000 |  |  | Cd Min: | 0.00433 | at alpha= | 1 | deg
Mach: | 0 |  |  | Cl=0 at alpha= | -4.0833 | deg
|  |  |  | @ Cl=0.1, Cd= | 0.0054982
|  |  |  | @ Cl=0.4, Cd= | 0.0046551
|  |  |  | @ Cl=0.6, Cd= | 0.0044907
alpha (deg) | Cl | Cd | Cm | Cl/Cd
-18.5 | -0.613 | 0.1404 | -0.032 | -4.365
-18 | -0.63 | 0.13319 | -0.033 | -4.731
-17.5 | -0.646 | 0.1252 | -0.034 | -5.16
-17 | -0.66 | 0.11958 | -0.035 | -5.523
-16.5 | -0.673 | 0.11406 | -0.035 | -5.899
-16 | -0.684 | 0.10675 | -0.037 | -6.407
-15.5 | -0.693 | 0.09845 | -0.04 | -7.034
-15 | -0.695 | 0.09275 | -0.041 | -7.489
-14.5 | -0.697 | 0.08403 | -0.044 | -8.298
-14 | -0.694 | 0.07855 | -0.046 | -8.835
-13.5 | -0.782 | 0.01981 | -0.068 | -39.491
-13 | -0.776 | 0.01615 | -0.07 | -48.024
-12.5 | -0.766 | 0.01311 | -0.072 | -58.452
-12 | -0.757 | 0.01032 | -0.075 | -73.362
-11.5 | -0.732 | 0.00968 | -0.077 | -75.649
-11 | -0.703 | 0.00903 | -0.078 | -77.878
-10.5 | -0.67 | 0.00863 | -0.079 | -77.567
-10 | -0.633 | 0.00762 | -0.081 | -83.024
-9.5 | -0.592 | 0.00808 | -0.082 | -73.305
-9 | -0.547 | 0.00773 | -0.083 | -70.821
-8.5 | -0.499 | 0.00742 | -0.084 | -67.324
-8 | -0.449 | 0.00715 | -0.086 | -62.776
-7.5 | -0.396 | 0.00694 | -0.087 | -57.111
-7 | -0.341 | 0.0067 | -0.088 | -50.971
-6.5 | -0.285 | 0.00652 | -0.089 | -43.719
-6 | -0.228 | 0.00629 | -0.09 | -36.204
-5.5 | -0.169 | 0.00614 | -0.091 | -27.572
-5 | -0.11 | 0.00598 | -0.092 | -18.425
-4.5 | -0.05 | 0.0058 | -0.094 | -8.703
-4 | 0.01 | 0.00571 | -0.095 | 1.718
-3.5 | 0.071 | 0.00556 | -0.096 | 12.682
-3 | 0.132 | 0.00543 | -0.097 | 24.204
-2.5 | 0.193 | 0.00533 | -0.098 | 36.165
-2 | 0.254 | 0.00524 | -0.099 | 48.485
-1.5 | 0.316 | 0.00524 | -0.1 | 60.263
-1 | 0.377 | 0.00441 | -0.101 | 85.51
-0.5 | 0.438 | 0.00506 | -0.103 | 86.583
0 | 0.499 | 0.00498 | -0.104 | 100.241
0.5 | 0.559 | 0.00482 | -0.105 | 116.02
1 | 0.62 | 0.00433 | -0.106 | 143.042
1.5 | 0.68 | 0.00551 | -0.106 | 123.279
2 | 0.74 | 0.00587 | -0.107 | 125.89
2.5 | 0.799 | 0.00623 | -0.108 | 128.259
3 | 0.854 | 0.00671 | -0.109 | 127.296
3.5 | 0.911 | 0.00722 | -0.11 | 126.192
4 | 0.967 | 0.00887 | -0.111 | 109.051
4.5 | 1.022 | 0.00926 | -0.112 | 110.42
5 | 1.076 | 0.00958 | -0.113 | 112.25
5.5 | 1.128 | 0.00998 | -0.114 | 112.958
6 | 1.178 | 0.01033 | -0.115 | 114.013
6.5 | 1.226 | 0.0107 | -0.116 | 114.582
7 | 1.271 | 0.0111 | -0.117 | 114.467
7.5 | 1.313 | 0.01156 | -0.118 | 113.613
8 | 1.352 | 0.01211 | -0.119 | 111.648
8.5 | 1.389 | 0.0126 | -0.12 | 110.263
9 | 1.418 | 0.01318 | -0.12 | 107.598
9.5 | 1.443 | 0.01369 | -0.121 | 105.346
10 | 1.462 | 0.01424 | -0.122 | 102.599
10.5 | 1.475 | 0.01497 | -0.123 | 98.532
11 | 1.484 | 0.01552 | -0.124 | 95.562
11.5 | 1.486 | 0.01627 | -0.125 | 91.353
12 | 1.484 | 0.01701 | -0.125 | 87.245
12.5 | 1.469 | 0.01789 | -0.126 | 82.148
13 | 1.449 | 0.01884 | -0.127 | 76.879
13.5 | 1.423 | 0.01995 | -0.127 | 71.33
14 | 1.393 | 0.02099 | -0.128 | 66.342
14.5 | 1.358 | 0.02238 | -0.129 | 60.662
15 | 1.319 | 0.02377 | -0.129 | 55.516
15.5 | 1.278 | 0.02553 | -0.13 | 50.055
16 | 1.234 | 0.0273 | -0.13 | 45.194
16.5 | 1.187 | 0.02938 | -0.13 | 40.416

## 114. Re 12M Mach 0.00 (2)
BIGFOIL.COM POLAR EXPORT
NACA66A515
NACA66A515 |  |  |  | Cl Max: | 1.8287 | at alpha= | 20 | deg
XFOIL ncrit=9 |  |  |  | L/D Max: | 199.329 | at alpha= | 1 | deg
Re: | 12000000 |  |  | Cd Min: | 0.04788 | at alpha= | 20 | deg
Mach: | 0 |  |  | Cl=0 at alpha= | -4.142 | deg
|  |  |  | @ Cl=0.1, Cd= | 0.0050666
|  |  |  | @ Cl=0.4, Cd= | 0.0042388
|  |  |  | @ Cl=0.6, Cd= | 0.0030289
alpha (deg) | Cl | Cd | Cm | Cl/Cd
-20 | -1.4105 | 0.02324 | -0.1236 | -60.6928
-19.5 | -1.3924 | 0.02139 | -0.1217 | -65.0958
-19 | -1.3714 | 0.0198 | -0.1197 | -69.2626
-18.5 | -1.3481 | 0.01842 | -0.1176 | -73.1868
-18 | -1.3225 | 0.01717 | -0.1154 | -77.0239
-17.5 | -1.2958 | 0.01606 | -0.1131 | -80.6849
-17 | -1.2693 | 0.01503 | -0.1104 | -84.4511
-16.5 | -1.2414 | 0.01411 | -0.1075 | -87.9802
-16 | -1.2153 | 0.01324 | -0.104 | -91.79
-15.5 | -1.1905 | 0.01254 | -0.0996 | -94.9362
-15 | -1.1556 | 0.01194 | -0.097 | -96.7839
-14.5 | -1.1127 | 0.01142 | -0.0957 | -97.4343
-14 | -1.0673 | 0.01095 | -0.0948 | -97.4703
-13.5 | -1.0196 | 0.01053 | -0.0942 | -96.8281
-13 | -0.9705 | 0.01014 | -0.0939 | -95.7101
-12.5 | -0.9206 | 0.00976 | -0.0936 | -94.3238
-12 | -0.8711 | 0.00927 | -0.0933 | -93.9698
-11.5 | -0.8207 | 0.00883 | -0.0931 | -92.9445
-11 | -0.7686 | 0.00844 | -0.0931 | -91.0664
-10.5 | -0.7155 | 0.00812 | -0.0934 | -88.1158
-10 | -0.6616 | 0.00783 | -0.0937 | -84.4955
-9.5 | -0.6069 | 0.00756 | -0.0942 | -80.2778
-9 | -0.5515 | 0.00732 | -0.0947 | -75.3415
-8 | -0.4407 | 0.00683 | -0.0958 | -64.5242
-7.5 | -0.3849 | 0.00653 | -0.0964 | -58.9433
-7 | -0.3285 | 0.00629 | -0.0971 | -52.2258
-6.5 | -0.2718 | 0.00608 | -0.0979 | -44.7039
-6 | -0.2147 | 0.00591 | -0.0987 | -36.3283
-5.5 | -0.1572 | 0.00576 | -0.0996 | -27.2917
-5 | -0.0994 | 0.00561 | -0.1006 | -17.7184
-4.5 | -0.0416 | 0.00542 | -0.1015 | -7.6753
-4 | 0.0165 | 0.00525 | -0.1025 | 3.1429
-3.5 | 0.0747 | 0.00511 | -0.1035 | 14.6184
-3 | 0.133 | 0.00501 | -0.1046 | 26.5469
-2.5 | 0.1909 | 0.00491 | -0.1055 | 38.8798
-2 | 0.2497 | 0.0048 | -0.1066 | 52.0208
-1.5 | 0.308 | 0.00468 | -0.1077 | 65.812
-0.5 | 0.4227 | 0.00413 | -0.1096 | 102.3487
0 | 0.4796 | 0.0037 | -0.1107 | 129.6216
0.5 | 0.5355 | 0.00307 | -0.1117 | 174.43
1 | 0.594 | 0.00298 | -0.1128 | 199.3289
1.5 | 0.6455 | 0.0034 | -0.1125 | 189.8529
2 | 0.6772 | 0.00467 | -0.1084 | 145.0107
2.5 | 0.7156 | 0.00543 | -0.1055 | 131.7864
3 | 0.7522 | 0.00611 | -0.1023 | 123.1097
3.5 | 0.7839 | 0.00676 | -0.0979 | 115.9615
4 | 0.8046 | 0.00737 | -0.0912 | 109.1723
4.5 | 0.8358 | 0.00797 | -0.087 | 104.8683
5 | 0.8688 | 0.00861 | -0.0832 | 100.9059
5.5 | 0.9092 | 0.00908 | -0.081 | 100.1322
6 | 0.9503 | 0.00953 | -0.079 | 99.7167
6.5 | 0.9913 | 0.01002 | -0.077 | 98.9321
7 | 1.0328 | 0.0105 | -0.0751 | 98.3619
7.5 | 1.0733 | 0.01102 | -0.0732 | 97.3956
8 | 1.1131 | 0.01161 | -0.0712 | 95.8742
8.5 | 1.1528 | 0.01221 | -0.0693 | 94.4144
9 | 1.1918 | 0.01287 | -0.0673 | 92.603
9.5 | 1.229 | 0.01359 | -0.0651 | 90.4341
10 | 1.2683 | 0.01426 | -0.0633 | 88.9411
11 | 1.3428 | 0.01582 | -0.0594 | 84.8799
11.5 | 1.3781 | 0.01672 | -0.0573 | 82.4222
12 | 1.4124 | 0.01773 | -0.0551 | 79.6616
12.5 | 1.4465 | 0.01873 | -0.0531 | 77.229
13 | 1.4821 | 0.01972 | -0.0513 | 75.1572
13.5 | 1.515 | 0.02087 | -0.0493 | 72.5922
14 | 1.5483 | 0.02203 | -0.0474 | 70.2814
14.5 | 1.5772 | 0.02348 | -0.0452 | 67.1721
15 | 1.6078 | 0.02489 | -0.0432 | 64.5962
15.5 | 1.6355 | 0.02649 | -0.0411 | 61.7403
16 | 1.6618 | 0.02784 | -0.0387 | 59.6911
16.5 | 1.6906 | 0.02952 | -0.037 | 57.2696
17 | 1.7144 | 0.0316 | -0.035 | 54.2532
17.5 | 1.7375 | 0.03377 | -0.0331 | 51.451
18 | 1.7576 | 0.03627 | -0.0312 | 48.4588
18.5 | 1.7782 | 0.0388 | -0.0295 | 45.8299
19 | 1.797 | 0.04155 | -0.0279 | 43.2491
19.5 | 1.8137 | 0.04458 | -0.0264 | 40.6842
20 | 1.8287 | 0.04788 | -0.025 | 38.1934

## 115. Re 12M Mach 0.10 (1)
BIGFOIL.COM POLAR EXPORT
NACA66A515
NACA66A515 |  |  |  | Cl Max: | 1.477 | at alpha= | 11 | deg
JavaFoil+Calcfoil stall+Eppler ext transition |  |  |  | L/D Max: | 142.01 | at alpha= | 1 | deg
Re: | 12000000 |  |  | Cd Min: | 0.00438 | at alpha= | 1 | deg
Mach: | 0.1 |  |  | Cl=0 at alpha= | -4.082 | deg
|  |  |  | @ Cl=0.1, Cd= | 0.0055082
|  |  |  | @ Cl=0.4, Cd= | 0.0046269
|  |  |  | @ Cl=0.6, Cd= | 0.0045459
alpha (deg) | Cl | Cd | Cm | Cl/Cd
-18 | -0.591 | 0.13702 | -0.032 | -4.316
-17.5 | -0.611 | 0.1273 | -0.033 | -4.799
-17 | -0.629 | 0.12141 | -0.034 | -5.179
-16.5 | -0.645 | 0.11492 | -0.035 | -5.611
-16 | -0.658 | 0.1096 | -0.035 | -6.005
-15.5 | -0.67 | 0.10086 | -0.038 | -6.64
-15 | -0.675 | 0.09513 | -0.04 | -7.096
-14.5 | -0.679 | 0.08728 | -0.042 | -7.781
-14 | -0.676 | 0.08425 | -0.042 | -8.024
-13.5 | -0.697 | 0.05721 | -0.055 | -12.184
-13 | -0.748 | 0.02215 | -0.068 | -33.77
-12.5 | -0.74 | 0.01805 | -0.07 | -41.006
-12 | -0.748 | 0.01085 | -0.075 | -68.99
-11.5 | -0.727 | 0.00985 | -0.077 | -73.863
-11 | -0.7 | 0.00912 | -0.078 | -76.781
-10.5 | -0.668 | 0.00874 | -0.08 | -76.439
-10 | -0.632 | 0.00769 | -0.081 | -82.129
-9.5 | -0.593 | 0.0082 | -0.083 | -72.25
-9 | -0.548 | 0.00785 | -0.084 | -69.78
-8.5 | -0.5 | 0.00751 | -0.085 | -66.596
-8 | -0.45 | 0.00714 | -0.086 | -63.036
-7.5 | -0.398 | 0.00693 | -0.087 | -57.401
-7 | -0.343 | 0.00673 | -0.088 | -50.884
-6.5 | -0.286 | 0.00655 | -0.089 | -43.728
-6 | -0.229 | 0.00637 | -0.091 | -35.89
-5.5 | -0.17 | 0.00617 | -0.092 | -27.582
-5 | -0.111 | 0.00596 | -0.093 | -18.572
-4.5 | -0.051 | 0.00582 | -0.094 | -8.716
-4 | 0.01 | 0.00567 | -0.095 | 1.738
-3.5 | 0.071 | 0.00557 | -0.096 | 12.719
-3 | 0.132 | 0.00544 | -0.097 | 24.277
-2.5 | 0.194 | 0.00537 | -0.099 | 36.028
-2 | 0.255 | 0.00524 | -0.1 | 48.686
-1.5 | 0.318 | 0.00522 | -0.101 | 60.85
-1 | 0.379 | 0.00441 | -0.102 | 85.869
-0.5 | 0.44 | 0.00504 | -0.103 | 87.369
0 | 0.501 | 0.00499 | -0.104 | 100.497
0.5 | 0.562 | 0.00482 | -0.105 | 116.673
1 | 0.623 | 0.00438 | -0.106 | 142.01
1.5 | 0.683 | 0.00555 | -0.107 | 122.978
2 | 0.743 | 0.00592 | -0.108 | 125.47
2.5 | 0.803 | 0.00628 | -0.109 | 127.939
3 | 0.858 | 0.00674 | -0.11 | 127.265
3.5 | 0.916 | 0.00725 | -0.111 | 126.285
4 | 0.971 | 0.00893 | -0.112 | 108.8
4.5 | 1.027 | 0.00933 | -0.113 | 110.029
5 | 1.081 | 0.00964 | -0.114 | 112.107
5.5 | 1.133 | 0.01005 | -0.115 | 112.741
6 | 1.183 | 0.01041 | -0.116 | 113.641
6.5 | 1.23 | 0.01078 | -0.117 | 114.136
7 | 1.275 | 0.01121 | -0.117 | 113.789
7.5 | 1.317 | 0.01176 | -0.118 | 112.033
8 | 1.356 | 0.01224 | -0.119 | 110.805
8.5 | 1.392 | 0.01271 | -0.12 | 109.441
9 | 1.42 | 0.01324 | -0.121 | 107.232
9.5 | 1.443 | 0.01384 | -0.122 | 104.242
10 | 1.46 | 0.01441 | -0.123 | 101.296
10.5 | 1.471 | 0.0151 | -0.124 | 97.412
11 | 1.477 | 0.01576 | -0.124 | 93.727
11.5 | 1.477 | 0.0165 | -0.125 | 89.483
12 | 1.471 | 0.01727 | -0.126 | 85.164
12.5 | 1.452 | 0.01829 | -0.127 | 79.363
13 | 1.426 | 0.01935 | -0.127 | 73.705
13.5 | 1.395 | 0.0204 | -0.128 | 68.398
14 | 1.359 | 0.02177 | -0.129 | 62.429
14.5 | 1.319 | 0.02294 | -0.129 | 57.49
15 | 1.275 | 0.0245 | -0.13 | 52.033
15.5 | 1.227 | 0.02628 | -0.13 | 46.699
16 | 1.176 | 0.02871 | -0.13 | 40.955

## 116. Re 12M Mach 0.10 (2)
BIGFOIL.COM POLAR EXPORT
NACA66A515
NACA66A515 |  |  |  | Cl Max: | 1.822 | at alpha= | 20 | deg
XFOIL ncrit=9 |  |  |  | L/D Max: | 199.866 | at alpha= | 1 | deg
Re: | 12000000 |  |  | Cd Min: | 0.05087 | at alpha= | 20 | deg
Mach: | 0.1 |  |  | Cl=0 at alpha= | -4.143 | deg
|  |  |  | @ Cl=0.1, Cd= | 0.0050779
|  |  |  | @ Cl=0.4, Cd= | 0.0042845
|  |  |  | @ Cl=0.6, Cd= | 0.0030074
alpha (deg) | Cl | Cd | Cm | Cl/Cd
-20 | -1.3965 | 0.02564 | -0.1298 | -54.4657
-19.5 | -1.3844 | 0.02322 | -0.1278 | -59.621
-19 | -1.3671 | 0.02127 | -0.1256 | -64.2736
-18.5 | -1.3461 | 0.01964 | -0.1233 | -68.5387
-18 | -1.3221 | 0.01819 | -0.1209 | -72.6828
-17.5 | -1.2966 | 0.0169 | -0.1183 | -76.7219
-17 | -1.2693 | 0.0158 | -0.1156 | -80.3354
-16.5 | -1.2405 | 0.01482 | -0.1128 | -83.7045
-16 | -1.2138 | 0.01383 | -0.1094 | -87.7657
-15.5 | -1.1872 | 0.01301 | -0.1054 | -91.2529
-15 | -1.1619 | 0.0123 | -0.1007 | -94.4634
-14.5 | -1.12 | 0.01171 | -0.099 | -95.6447
-14 | -1.0751 | 0.01119 | -0.0977 | -96.0769
-13.5 | -1.0273 | 0.01074 | -0.0968 | -95.6518
-13 | -0.9781 | 0.01033 | -0.0962 | -94.6854
-12.5 | -0.9275 | 0.00994 | -0.0958 | -93.3099
-12 | -0.8774 | 0.00945 | -0.0953 | -92.8466
-11.5 | -0.8269 | 0.00897 | -0.0948 | -92.1851
-11 | -0.7745 | 0.00855 | -0.0947 | -90.5848
-10.5 | -0.721 | 0.00821 | -0.0948 | -87.8197
-9.5 | -0.6115 | 0.00762 | -0.0953 | -80.2493
-9 | -0.5557 | 0.00737 | -0.0958 | -75.4003
-8.5 | -0.4997 | 0.00713 | -0.0963 | -70.0842
-8 | -0.4436 | 0.00688 | -0.0968 | -64.4767
-7.5 | -0.3875 | 0.00657 | -0.0973 | -58.9802
-7 | -0.3307 | 0.00632 | -0.098 | -52.3259
-6.5 | -0.2736 | 0.0061 | -0.0987 | -44.8525
-6 | -0.2161 | 0.00593 | -0.0994 | -36.4418
-5.5 | -0.1583 | 0.00577 | -0.1003 | -27.435
-5 | -0.1 | 0.00561 | -0.1012 | -17.8253
-4.5 | -0.0417 | 0.00543 | -0.1022 | -7.6796
-4 | 0.0167 | 0.00526 | -0.1031 | 3.1749
-3.5 | 0.0753 | 0.00512 | -0.1042 | 14.707
-3 | 0.1339 | 0.00502 | -0.1052 | 26.6733
-2.5 | 0.1922 | 0.00492 | -0.1061 | 39.065
-2 | 0.2513 | 0.0048 | -0.1073 | 52.3542
-1.5 | 0.31 | 0.00468 | -0.1083 | 66.2393
-1 | 0.3675 | 0.00447 | -0.1092 | 82.2148
-0.5 | 0.4253 | 0.00414 | -0.1103 | 102.7295
0 | 0.4826 | 0.00371 | -0.1113 | 130.0809
0.5 | 0.5387 | 0.00307 | -0.1123 | 175.4723
1 | 0.5976 | 0.00299 | -0.1135 | 199.8662
1.5 | 0.65 | 0.00337 | -0.1133 | 192.8783
2 | 0.6816 | 0.00465 | -0.109 | 146.5806
2.5 | 0.7192 | 0.00542 | -0.106 | 132.6937
3 | 0.7547 | 0.00613 | -0.1024 | 123.1158
3.5 | 0.7821 | 0.00676 | -0.097 | 115.6953
4 | 0.8043 | 0.00741 | -0.0907 | 108.5425
4.5 | 0.8352 | 0.00804 | -0.0863 | 103.8806
5 | 0.8682 | 0.00871 | -0.0825 | 99.6785
5.5 | 0.9086 | 0.00919 | -0.0802 | 98.8683
6 | 0.9509 | 0.00964 | -0.0783 | 98.6411
6.5 | 0.9913 | 0.01016 | -0.0762 | 97.5689
7 | 1.0338 | 0.01064 | -0.0744 | 97.1617
7.5 | 1.0741 | 0.01119 | -0.0724 | 95.9875
8 | 1.114 | 0.0118 | -0.0703 | 94.4068
8.5 | 1.1543 | 0.0124 | -0.0684 | 93.0887
9 | 1.1928 | 0.01311 | -0.0662 | 90.984
9.5 | 1.2309 | 0.01383 | -0.0641 | 89.0022
10 | 1.2702 | 0.01453 | -0.0622 | 87.4191
10.5 | 1.308 | 0.01532 | -0.0602 | 85.3786
11 | 1.3452 | 0.01615 | -0.0582 | 83.2941
11.5 | 1.3806 | 0.01709 | -0.056 | 80.7841
12 | 1.4153 | 0.01813 | -0.0537 | 78.064
12.5 | 1.45 | 0.01916 | -0.0516 | 75.6785
13 | 1.4853 | 0.02021 | -0.0497 | 73.4933
13.5 | 1.5189 | 0.02138 | -0.0477 | 71.043
14 | 1.5504 | 0.02272 | -0.0455 | 68.2394
14.5 | 1.5811 | 0.02415 | -0.0433 | 65.47
15 | 1.61 | 0.02573 | -0.0411 | 62.5729
15.5 | 1.6397 | 0.0273 | -0.0391 | 60.0623
16 | 1.6664 | 0.02871 | -0.0366 | 58.0425
16.5 | 1.6927 | 0.03066 | -0.0346 | 55.2087
17 | 1.7156 | 0.03291 | -0.0324 | 52.1301
17.5 | 1.7388 | 0.03521 | -0.0305 | 49.3837
18 | 1.7588 | 0.03786 | -0.0285 | 46.4554
18.5 | 1.7788 | 0.04057 | -0.0267 | 43.8452
19 | 1.797 | 0.04354 | -0.025 | 41.2724
19.5 | 1.8098 | 0.0471 | -0.0234 | 38.4246
20 | 1.822 | 0.05087 | -0.022 | 35.8168

## 117. Re 12M Mach 0.25 (1)
BIGFOIL.COM POLAR EXPORT
NACA66A515
NACA66A515 |  |  |  | Cl Max: | 1.437 | at alpha= | 10 | deg
JavaFoil+Calcfoil stall+Eppler ext transition |  |  |  | L/D Max: | 127.9 | at alpha= | 2.5 | deg
Re: | 12000000 |  |  | Cd Min: | 0.00446 | at alpha= | -1 | deg
Mach: | 0.25 |  |  | Cl=0 at alpha= | -4.0807 | deg
|  |  |  | @ Cl=0.1, Cd= | 0.0055757
|  |  |  | @ Cl=0.4, Cd= | 0.0045235
|  |  |  | @ Cl=0.6, Cd= | 0.0048108
alpha (deg) | Cl | Cd | Cm | Cl/Cd
-16 | -0.438 | 0.12196 | -0.034 | -3.589
-15.5 | -0.479 | 0.11377 | -0.034 | -4.208
-15 | -0.512 | 0.10865 | -0.035 | -4.709
-14.5 | -0.539 | 0.1017 | -0.036 | -5.305
-14 | -0.563 | 0.09297 | -0.038 | -6.053
-13.5 | -0.577 | 0.08681 | -0.039 | -6.646
-13 | -0.582 | 0.08195 | -0.04 | -7.107
-12.5 | -0.584 | 0.0761 | -0.042 | -7.67
-12 | -0.582 | 0.06901 | -0.046 | -8.429
-11.5 | -0.578 | 0.05978 | -0.052 | -9.668
-11 | -0.669 | 0.01029 | -0.08 | -65.051
-10.5 | -0.65 | 0.00928 | -0.082 | -70.014
-10 | -0.621 | 0.00882 | -0.083 | -70.395
-9.5 | -0.587 | 0.00836 | -0.084 | -70.263
-9 | -0.55 | 0.00821 | -0.086 | -66.958
-8.5 | -0.505 | 0.00771 | -0.087 | -65.514
-8 | -0.456 | 0.00747 | -0.088 | -61.053
-7.5 | -0.404 | 0.00721 | -0.089 | -56.026
-7 | -0.349 | 0.00686 | -0.091 | -50.904
-6.5 | -0.292 | 0.00668 | -0.092 | -43.754
-6 | -0.234 | 0.00648 | -0.093 | -36.1
-5.5 | -0.174 | 0.00631 | -0.094 | -27.623
-5 | -0.114 | 0.00609 | -0.095 | -18.648
-4.5 | -0.052 | 0.00593 | -0.097 | -8.777
-4 | 0.01 | 0.00577 | -0.098 | 1.754
-3.5 | 0.073 | 0.00561 | -0.099 | 12.966
-3 | 0.136 | 0.00553 | -0.1 | 24.557
-2.5 | 0.199 | 0.00539 | -0.101 | 36.901
-2 | 0.262 | 0.00533 | -0.102 | 49.235
-1.5 | 0.326 | 0.00527 | -0.104 | 61.887
-1 | 0.39 | 0.00446 | -0.105 | 87.411
-0.5 | 0.453 | 0.00486 | -0.106 | 93.211
0 | 0.515 | 0.00476 | -0.107 | 108.202
0.5 | 0.577 | 0.00454 | -0.108 | 127.014
1 | 0.639 | 0.00527 | -0.109 | 121.305
1.5 | 0.701 | 0.00565 | -0.11 | 123.995
2 | 0.763 | 0.00606 | -0.111 | 125.824
2.5 | 0.824 | 0.00645 | -0.112 | 127.9
3 | 0.88 | 0.00694 | -0.113 | 126.881
3.5 | 0.939 | 0.00747 | -0.114 | 125.761
4 | 0.996 | 0.00922 | -0.115 | 108.015
4.5 | 1.052 | 0.00967 | -0.116 | 108.837
5 | 1.107 | 0.01003 | -0.117 | 110.327
5.5 | 1.159 | 0.01044 | -0.118 | 111.001
6 | 1.208 | 0.01086 | -0.119 | 111.291
6.5 | 1.255 | 0.01128 | -0.12 | 111.289
7 | 1.299 | 0.01175 | -0.121 | 110.504
7.5 | 1.338 | 0.01234 | -0.121 | 108.356
8 | 1.373 | 0.01293 | -0.122 | 106.147
8.5 | 1.403 | 0.01354 | -0.123 | 103.574
9 | 1.423 | 0.01415 | -0.124 | 100.588
9.5 | 1.434 | 0.01486 | -0.125 | 96.495
10 | 1.437 | 0.01563 | -0.126 | 91.961
10.5 | 1.431 | 0.0163 | -0.127 | 87.773
11 | 1.415 | 0.0173 | -0.128 | 81.824
11.5 | 1.39 | 0.01815 | -0.128 | 76.601
12 | 1.354 | 0.0194 | -0.129 | 69.802
12.5 | 1.298 | 0.02078 | -0.13 | 62.477
13 | 1.231 | 0.02231 | -0.13 | 55.17
13.5 | 1.153 | 0.02421 | -0.131 | 47.638
14 | 1.054 | 0.02939 | -0.129 | 35.864
14.5 | 0.823 | 0.10012 | -0.078 | 8.216
15 | 0.737 | 0.11081 | -0.07 | 6.649

## 118. Re 12M Mach 0.25 (2)
BIGFOIL.COM POLAR EXPORT
NACA66A515
NACA66A515 |  |  |  | Cl Max: | 1.7783 | at alpha= | 19.5 | deg
XFOIL ncrit=9 |  |  |  | L/D Max: | 208.21 | at alpha= | 1.5 | deg
Re: | 12000000 |  |  | Cd Min: | 0.07172 | at alpha= | -20 | deg
Mach: | 0.25 |  |  | Cl=0 at alpha= | -4.1465 | deg
|  |  |  | @ Cl=0.1, Cd= | 0.0051322
|  |  |  | @ Cl=0.4, Cd= | 0.0044082
|  |  |  | @ Cl=0.6, Cd= | 0.0030175
alpha (deg) | Cl | Cd | Cm | Cl/Cd
-20 | -1.0635 | 0.07172 | -0.1307 | -14.8285
-19.5 | -1.1367 | 0.05459 | -0.1437 | -20.8225
-19 | -1.1794 | 0.04357 | -0.1505 | -27.0691
-18.5 | -1.2132 | 0.03551 | -0.1527 | -34.165
-18 | -1.2325 | 0.02997 | -0.1517 | -41.1245
-17.5 | -1.2373 | 0.02594 | -0.1492 | -47.6985
-17 | -1.2313 | 0.02289 | -0.1458 | -53.792
-16.5 | -1.2143 | 0.02065 | -0.1422 | -58.8039
-16 | -1.1947 | 0.01865 | -0.1382 | -64.059
-15.5 | -1.1721 | 0.01697 | -0.134 | -69.0689
-15 | -1.1497 | 0.01535 | -0.1292 | -74.899
-14.5 | -1.1238 | 0.01408 | -0.1241 | -79.8153
-14 | -1.0961 | 0.01311 | -0.1187 | -83.6079
-13.5 | -1.061 | 0.01241 | -0.1139 | -85.4956
-13 | -1.0142 | 0.01172 | -0.1112 | -86.5358
-12.5 | -0.9627 | 0.01117 | -0.1092 | -86.1862
-12 | -0.9108 | 0.01059 | -0.1074 | -86.0057
-11.5 | -0.8572 | 0.01006 | -0.106 | -85.2087
-11 | -0.8056 | 0.00933 | -0.1044 | -86.3451
-10.5 | -0.7508 | 0.00882 | -0.1033 | -85.1247
-10 | -0.6942 | 0.00839 | -0.1027 | -82.7414
-9.5 | -0.6366 | 0.00801 | -0.1022 | -79.4757
-9 | -0.5784 | 0.00768 | -0.102 | -75.3125
-8.5 | -0.5199 | 0.00739 | -0.102 | -70.3518
-8 | -0.4605 | 0.00713 | -0.1021 | -64.5863
-7.5 | -0.4016 | 0.00681 | -0.1023 | -58.9721
-7 | -0.3429 | 0.0065 | -0.1025 | -52.7538
-6.5 | -0.2836 | 0.00625 | -0.1029 | -45.376
-6 | -0.224 | 0.00604 | -0.1034 | -37.0861
-4.5 | -0.0427 | 0.0055 | -0.1058 | -7.7636
-4 | 0.0177 | 0.00532 | -0.1067 | 3.3271
-3.5 | 0.0782 | 0.00517 | -0.1076 | 15.1257
-2.5 | 0.1992 | 0.00496 | -0.1096 | 40.1613
-2 | 0.2603 | 0.00483 | -0.1108 | 53.8923
-1.5 | 0.321 | 0.00472 | -0.1118 | 68.0085
-1 | 0.3804 | 0.00452 | -0.1127 | 84.1593
-0.5 | 0.44 | 0.00418 | -0.1138 | 105.2632
0 | 0.499 | 0.00372 | -0.1149 | 134.1398
0.5 | 0.5566 | 0.00306 | -0.1159 | 181.8954
1 | 0.6178 | 0.003 | -0.1171 | 205.9333
1.5 | 0.6746 | 0.00324 | -0.1174 | 208.2099
2 | 0.7046 | 0.00454 | -0.1125 | 155.1982
2.5 | 0.7371 | 0.00543 | -0.108 | 135.7459
3.5 | 0.7809 | 0.00688 | -0.0942 | 113.5029
4 | 0.8042 | 0.0077 | -0.0881 | 104.4416
4.5 | 0.8353 | 0.00845 | -0.0835 | 98.8521
5 | 0.867 | 0.00928 | -0.0792 | 93.4267
5.5 | 0.9084 | 0.00984 | -0.0768 | 92.3171
6 | 0.9515 | 0.01037 | -0.0746 | 91.7551
6.5 | 0.9942 | 0.01095 | -0.0725 | 90.7945
7 | 1.0366 | 0.01154 | -0.0703 | 89.8267
7.5 | 1.0789 | 0.01217 | -0.0681 | 88.6524
8 | 1.1196 | 0.01288 | -0.0657 | 86.9255
8.5 | 1.1621 | 0.01356 | -0.0637 | 85.7006
9.5 | 1.2415 | 0.01522 | -0.0588 | 81.5703
10 | 1.2806 | 0.01612 | -0.0563 | 79.4417
10.5 | 1.3208 | 0.01703 | -0.054 | 77.5573
11 | 1.3571 | 0.01816 | -0.0512 | 74.7302
11.5 | 1.3944 | 0.01928 | -0.0487 | 72.3237
12 | 1.4315 | 0.02047 | -0.0462 | 69.9316
12.5 | 1.4675 | 0.02177 | -0.0436 | 67.4093
13 | 1.5039 | 0.0231 | -0.0411 | 65.1039
13.5 | 1.5361 | 0.02472 | -0.0383 | 62.14
14 | 1.5673 | 0.0265 | -0.0354 | 59.1434
14.5 | 1.6001 | 0.02824 | -0.0329 | 56.6608
15 | 1.6299 | 0.03026 | -0.0302 | 53.8632
15.5 | 1.6558 | 0.03262 | -0.0273 | 50.7603
16 | 1.6809 | 0.03501 | -0.0244 | 48.012
16.5 | 1.7044 | 0.03745 | -0.0215 | 45.5113
17 | 1.7243 | 0.04065 | -0.0189 | 42.4182
17.5 | 1.7423 | 0.04412 | -0.0164 | 39.49
18 | 1.752 | 0.04853 | -0.014 | 36.1014
18.5 | 1.7662 | 0.05273 | -0.0122 | 33.4952
19 | 1.7738 | 0.05784 | -0.0107 | 30.6674
19.5 | 1.7783 | 0.06353 | -0.0097 | 27.9915
20 | 1.7778 | 0.07007 | -0.0095 | 25.3718

## 119. Re 12M Mach 0.50 (1)
BIGFOIL.COM POLAR EXPORT
NACA66A515
NACA66A515 |  |  |  | Cl Max: | 1.33 | at alpha= | 7 | deg
JavaFoil+Calcfoil stall+Eppler ext transition |  |  |  | L/D Max: | 125.481 | at alpha= | 2.5 | deg
Re: | 12000000 |  |  | Cd Min: | 0.00501 | at alpha= | -0.5 | deg
Mach: | 0.5 |  |  | Cl=0 at alpha= | -4.0797 | deg
|  |  |  | @ Cl=0.1, Cd= | 0.0059347
|  |  |  | @ Cl=0.4, Cd= | 0.005165
|  |  |  | @ Cl=0.6, Cd= | 0.0054922
alpha (deg) | Cl | Cd | Cm | Cl/Cd
-20 | -0.891 | 0.14939 | -0.042 | -5.962
-19.5 | -0.865 | 0.1389 | -0.043 | -6.23
-19 | -0.835 | 0.13567 | -0.043 | -6.158
-18.5 | -0.806 | 0.13082 | -0.042 | -6.159
-18 | -0.778 | 0.12594 | -0.043 | -6.177
-17.5 | -0.751 | 0.11842 | -0.044 | -6.341
-17 | -0.723 | 0.1212 | -0.044 | -5.967
-16.5 | -0.695 | 0.11566 | -0.044 | -6.011
-16 | -0.668 | 0.10842 | -0.045 | -6.16
-15.5 | -0.644 | 0.09711 | -0.049 | -6.631
-15 | -0.623 | 0.08399 | -0.054 | -7.421
-14.5 | -0.628 | 0.05042 | -0.067 | -12.457
-14 | -0.554 | 0.09801 | -0.044 | -5.652
-13.5 | -0.527 | 0.08989 | -0.045 | -5.858
-13 | -0.501 | 0.0807 | -0.049 | -6.209
-12.5 | -0.477 | 0.07116 | -0.054 | -6.707
-12 | -0.471 | 0.04652 | -0.069 | -10.12
-11.5 | -0.491 | 0.01486 | -0.085 | -33.037
-11 | -0.465 | 0.01226 | -0.088 | -37.888
-10.5 | -0.359 | 0.06703 | -0.047 | -5.353
-10 | -0.33 | 0.06484 | -0.045 | -5.096
-9.5 | -0.303 | 0.05926 | -0.047 | -5.111
-9 | -0.276 | 0.05301 | -0.052 | -5.209
-8.5 | -0.299 | 0.00978 | -0.095 | -30.605
-8 | -0.292 | 0.04657 | -0.055 | -6.271
-7.5 | -0.387 | 0.00836 | -0.099 | -46.262
-7 | -0.355 | 0.00781 | -0.101 | -45.433
-6.5 | -0.307 | 0.00685 | -0.102 | -44.88
-6 | -0.252 | 0.00728 | -0.104 | -34.573
-5.5 | -0.19 | 0.00689 | -0.105 | -27.561
-5 | -0.125 | 0.00665 | -0.107 | -18.773
-4.5 | -0.058 | 0.00637 | -0.108 | -9.027
-4 | 0.011 | 0.00616 | -0.109 | 1.821
-3.5 | 0.081 | 0.00597 | -0.111 | 13.552
-3 | 0.151 | 0.00584 | -0.112 | 25.901
-2.5 | 0.222 | 0.00569 | -0.113 | 39.014
-2 | 0.293 | 0.00562 | -0.114 | 52.085
-1.5 | 0.365 | 0.00531 | -0.116 | 68.665
-1 | 0.435 | 0.00502 | -0.117 | 86.697
-0.5 | 0.506 | 0.00501 | -0.118 | 100.931
0 | 0.573 | 0.00541 | -0.119 | 105.927
0.5 | 0.642 | 0.00562 | -0.12 | 114.146
1 | 0.711 | 0.00576 | -0.121 | 123.327
1.5 | 0.78 | 0.00626 | -0.122 | 124.472
2 | 0.848 | 0.0068 | -0.123 | 124.684
2.5 | 0.917 | 0.00731 | -0.124 | 125.481
3 | 0.977 | 0.008 | -0.125 | 122.128
3.5 | 1.04 | 0.01026 | -0.126 | 101.344
4 | 1.102 | 0.01086 | -0.128 | 101.486
4.5 | 1.161 | 0.01134 | -0.129 | 102.387
5 | 1.215 | 0.01191 | -0.13 | 102.012
5.5 | 1.263 | 0.01251 | -0.131 | 100.932
6 | 1.302 | 0.01319 | -0.132 | 98.668
6.5 | 1.327 | 0.01402 | -0.133 | 94.628
7 | 1.33 | 0.01492 | -0.134 | 89.187
7.5 | 1.293 | 0.01599 | -0.135 | 80.833
8 | 1.123 | 0.01723 | -0.136 | 65.137
8.5 | 0.841 | 0.0187 | -0.137 | 44.952
9 | 0.721 | 0.06139 | -0.066 | 11.736
9.5 | 0.904 | 0.01996 | -0.139 | 45.316
10 | 0.935 | 0.02153 | -0.14 | 43.455
10.5 | 0.964 | 0.02364 | -0.14 | 40.78
11 | 0.83 | 0.07604 | -0.075 | 10.918
11.5 | 1.029 | 0.02415 | -0.142 | 42.609
12 | 1.059 | 0.02628 | -0.143 | 40.29

## 120. Re 12M Mach 0.50 (2)
BIGFOIL.COM POLAR EXPORT
NACA66A515
NACA66A515 |  |  |  | Cl Max: | 1.3689 | at alpha= | 11 | deg
XFOIL ncrit=9 |  |  |  | L/D Max: | 243.135 | at alpha= | 1.5 | deg
Re: | 12000000 |  |  | Cd Min: | 0.14921 | at alpha= | 16 | deg
Mach: | 0.5 |  |  | Cl=0 at alpha= | -99 | deg
|  |  |  | @ Cl=0.1, Cd= | 0.00382
|  |  |  | @ Cl=0.4, Cd= | 0.00382
|  |  |  | @ Cl=0.6, Cd= | 0.0035047
alpha (deg) | Cl | Cd | Cm | Cl/Cd
0 | 0.5714 | 0.00382 | -0.1306 | 149.5812
0.5 | 0.6367 | 0.0031 | -0.1317 | 205.3871
1 | 0.707 | 0.0031 | -0.133 | 228.0645
1.5 | 0.7756 | 0.00319 | -0.134 | 243.1348
2 | 0.818 | 0.00396 | -0.1295 | 206.5657
3 | 0.7968 | 0.00661 | -0.1 | 120.5446
3.5 | 0.8033 | 0.00814 | -0.0897 | 98.6855
4 | 0.8242 | 0.0095 | -0.0823 | 86.7579
4.5 | 0.8359 | 0.01129 | -0.0737 | 74.039
5 | 0.8645 | 0.01269 | -0.0679 | 68.1245
5.5 | 0.9108 | 0.01358 | -0.0648 | 67.0692
6 | 0.9589 | 0.01447 | -0.062 | 66.2681
6.5 | 1.0077 | 0.0154 | -0.0592 | 65.4351
7 | 1.0548 | 0.01648 | -0.056 | 64.0049
7.5 | 1.1029 | 0.01757 | -0.0529 | 62.7718
8 | 1.1504 | 0.01877 | -0.0495 | 61.2893
8.5 | 1.1968 | 0.02009 | -0.0459 | 59.5719
9 | 1.2405 | 0.02165 | -0.0418 | 57.2979
9.5 | 1.2843 | 0.02333 | -0.0376 | 55.0493
10 | 1.3252 | 0.0253 | -0.033 | 52.3794
10.5 | 1.355 | 0.028 | -0.0273 | 48.3929
11 | 1.3689 | 0.03183 | -0.0206 | 43.0066
11.5 | 1.3561 | 0.03761 | -0.0132 | 36.0569
12 | 1.3338 | 0.04486 | -0.0068 | 29.7325
12.5 | 1.3065 | 0.05357 | -0.0029 | 24.3887
13 | 1.2733 | 0.06389 | -0.0016 | 19.9296
13.5 | 1.2345 | 0.0761 | -0.0035 | 16.2221
14.5 | 1.1633 | 0.10413 | -0.0162 | 11.1716
15 | 1.1348 | 0.11923 | -0.0256 | 9.5177
15.5 | 1.1123 | 0.13433 | -0.0358 | 8.2804
16 | 1.0951 | 0.14921 | -0.0458 | 7.3393

## 121. Re 14M Mach 0.00 (1)
BIGFOIL.COM POLAR EXPORT
NACA66A515
NACA66A515 |  |  |  | Cl Max: | 1.487 | at alpha= | 11.5 | deg
JavaFoil+Calcfoil stall+Eppler ext transition |  |  |  | L/D Max: | 127.08 | at alpha= | 3.5 | deg
Re: | 14000000 |  |  | Cd Min: | 0.0049 | at alpha= | 1 | deg
Mach: | 0 |  |  | Cl=0 at alpha= | -4.0833 | deg
|  |  |  | @ Cl=0.1, Cd= | 0.0053772
|  |  |  | @ Cl=0.4, Cd= | 0.0053728
|  |  |  | @ Cl=0.6, Cd= | 0.0049754
alpha (deg) | Cl | Cd | Cm | Cl/Cd
-18.5 | -0.613 | 0.13981 | -0.032 | -4.385
-18 | -0.63 | 0.13309 | -0.033 | -4.735
-17.5 | -0.646 | 0.12535 | -0.034 | -5.154
-17 | -0.661 | 0.11818 | -0.035 | -5.594
-16.5 | -0.673 | 0.11274 | -0.036 | -5.974
-16 | -0.685 | 0.10535 | -0.037 | -6.499
-15.5 | -0.694 | 0.09678 | -0.04 | -7.167
-15 | -0.696 | 0.09079 | -0.042 | -7.669
-14.5 | -0.701 | 0.0804 | -0.046 | -8.719
-14 | -0.694 | 0.07867 | -0.045 | -8.818
-13.5 | -0.791 | 0.01689 | -0.069 | -46.847
-13 | -0.775 | 0.01618 | -0.07 | -47.883
-12.5 | -0.764 | 0.01341 | -0.072 | -56.965
-12 | -0.758 | 0.01013 | -0.075 | -74.78
-11.5 | -0.733 | 0.00949 | -0.077 | -77.17
-11 | -0.704 | 0.00887 | -0.078 | -79.368
-10.5 | -0.671 | 0.00837 | -0.079 | -80.099
-10 | -0.635 | 0.00818 | -0.081 | -77.633
-9.5 | -0.592 | 0.00787 | -0.082 | -75.31
-9 | -0.547 | 0.00755 | -0.083 | -72.477
-8.5 | -0.499 | 0.00726 | -0.084 | -68.814
-8 | -0.449 | 0.00699 | -0.086 | -64.229
-7.5 | -0.396 | 0.00678 | -0.087 | -58.442
-7 | -0.341 | 0.00652 | -0.088 | -52.329
-6.5 | -0.285 | 0.00634 | -0.089 | -44.968
-6 | -0.228 | 0.00613 | -0.09 | -37.138
-5.5 | -0.169 | 0.00599 | -0.091 | -28.3
-5 | -0.11 | 0.00585 | -0.092 | -18.842
-4.5 | -0.05 | 0.0057 | -0.094 | -8.861
-4 | 0.01 | 0.00556 | -0.095 | 1.765
-3.5 | 0.071 | 0.00542 | -0.096 | 13.022
-3 | 0.132 | 0.00533 | -0.097 | 24.661
-2.5 | 0.193 | 0.00523 | -0.098 | 36.841
-2 | 0.254 | 0.0052 | -0.099 | 48.8
-1.5 | 0.316 | 0.0057 | -0.1 | 55.488
-1 | 0.377 | 0.00532 | -0.101 | 70.873
-0.5 | 0.438 | 0.00546 | -0.103 | 80.239
0 | 0.499 | 0.00535 | -0.103 | 93.271
0.5 | 0.559 | 0.00513 | -0.105 | 109.049
1 | 0.62 | 0.0049 | -0.106 | 126.569
1.5 | 0.68 | 0.00571 | -0.106 | 118.986
2 | 0.74 | 0.006 | -0.107 | 123.253
2.5 | 0.8 | 0.00636 | -0.108 | 125.756
3 | 0.854 | 0.0068 | -0.109 | 125.608
3.5 | 0.912 | 0.00718 | -0.11 | 127.08
4 | 0.968 | 0.00863 | -0.111 | 112.081
4.5 | 1.023 | 0.00903 | -0.112 | 113.259
5 | 1.077 | 0.00935 | -0.113 | 115.114
5.5 | 1.128 | 0.0097 | -0.114 | 116.283
6 | 1.179 | 0.01008 | -0.115 | 116.941
6.5 | 1.226 | 0.01043 | -0.116 | 117.526
7 | 1.271 | 0.01085 | -0.117 | 117.208
7.5 | 1.314 | 0.01133 | -0.118 | 115.927
8 | 1.353 | 0.01179 | -0.119 | 114.774
8.5 | 1.39 | 0.0123 | -0.12 | 113.015
9 | 1.419 | 0.01283 | -0.121 | 110.665
9.5 | 1.443 | 0.01332 | -0.121 | 108.387
10 | 1.462 | 0.0139 | -0.122 | 105.194
10.5 | 1.476 | 0.01455 | -0.123 | 101.44
11 | 1.484 | 0.01517 | -0.124 | 97.877
11.5 | 1.487 | 0.01582 | -0.125 | 94.044
12 | 1.485 | 0.01653 | -0.125 | 89.831
12.5 | 1.47 | 0.01748 | -0.126 | 84.104
13 | 1.45 | 0.01844 | -0.127 | 78.624
13.5 | 1.424 | 0.01941 | -0.128 | 73.366
14 | 1.393 | 0.02062 | -0.128 | 67.547
14.5 | 1.358 | 0.02197 | -0.129 | 61.832
15 | 1.321 | 0.0231 | -0.129 | 57.16
15.5 | 1.279 | 0.02472 | -0.13 | 51.732
16 | 1.235 | 0.0264 | -0.13 | 46.791
16.5 | 1.189 | 0.0284 | -0.131 | 41.876

## 122. Re 14M Mach 0.00 (2)
BIGFOIL.COM POLAR EXPORT
NACA66A515
NACA66A515 |  |  |  | Cl Max: | 1.8425 | at alpha= | 20 | deg
XFOIL ncrit=9 |  |  |  | L/D Max: | 201.356 | at alpha= | 1 | deg
Re: | 14000000 |  |  | Cd Min: | 0.04649 | at alpha= | 20 | deg
Mach: | 0 |  |  | Cl=0 at alpha= | -4.1403 | deg
|  |  |  | @ Cl=0.1, Cd= | 0.0049548
|  |  |  | @ Cl=0.4, Cd= | 0.0042165
|  |  |  | @ Cl=0.6, Cd= | 0.003078
alpha (deg) | Cl | Cd | Cm | Cl/Cd
-20 | -1.4269 | 0.02221 | -0.1226 | -64.2458
-19.5 | -1.4098 | 0.02038 | -0.1205 | -69.1757
-19 | -1.3885 | 0.01887 | -0.1183 | -73.5824
-18.5 | -1.3642 | 0.01755 | -0.1162 | -77.7322
-18 | -1.3381 | 0.01638 | -0.1139 | -81.6911
-17.5 | -1.311 | 0.01536 | -0.1114 | -85.3516
-17 | -1.2822 | 0.01446 | -0.1088 | -88.6722
-16.5 | -1.2525 | 0.01368 | -0.106 | -91.557
-16 | -1.227 | 0.01288 | -0.1022 | -95.264
-15.5 | -1.2016 | 0.01226 | -0.0978 | -98.0098
-15 | -1.1639 | 0.01156 | -0.0957 | -100.6834
-14.5 | -1.1202 | 0.01104 | -0.0946 | -101.4674
-14 | -1.0741 | 0.01057 | -0.0938 | -101.6178
-13.5 | -1.026 | 0.01015 | -0.0933 | -101.0837
-13 | -0.9765 | 0.00978 | -0.093 | -99.8466
-12 | -0.8745 | 0.00907 | -0.0928 | -96.4168
-11.5 | -0.8237 | 0.0086 | -0.0926 | -95.7791
-11 | -0.7717 | 0.00821 | -0.0927 | -93.9951
-10.5 | -0.7186 | 0.00788 | -0.0929 | -91.1929
-10 | -0.6644 | 0.00757 | -0.0933 | -87.7675
-9.5 | -0.6094 | 0.00731 | -0.0938 | -83.3653
-9 | -0.554 | 0.00709 | -0.0943 | -78.1382
-8.5 | -0.4983 | 0.00686 | -0.0949 | -72.6385
-8 | -0.4419 | 0.00664 | -0.0957 | -66.5512
-7.5 | -0.386 | 0.00637 | -0.0963 | -60.5965
-7 | -0.3296 | 0.00614 | -0.097 | -53.6808
-6.5 | -0.2729 | 0.00592 | -0.0977 | -46.098
-6 | -0.2157 | 0.00575 | -0.0986 | -37.513
-5.5 | -0.1579 | 0.00558 | -0.0995 | -28.2975
-4.5 | -0.0418 | 0.00527 | -0.1015 | -7.9317
-4 | 0.0163 | 0.00512 | -0.1025 | 3.1836
-3.5 | 0.0744 | 0.00499 | -0.1035 | 14.9098
-3 | 0.1326 | 0.00491 | -0.1045 | 27.0061
-2.5 | 0.1913 | 0.00477 | -0.1056 | 40.1048
-2 | 0.2498 | 0.00468 | -0.1067 | 53.3761
-1.5 | 0.3079 | 0.0046 | -0.1077 | 66.9348
-1 | 0.366 | 0.00437 | -0.1088 | 83.7529
-0.5 | 0.4236 | 0.00411 | -0.1098 | 103.0657
0 | 0.4805 | 0.00379 | -0.1108 | 126.781
0.5 | 0.5369 | 0.0033 | -0.1118 | 162.697
1 | 0.594 | 0.00295 | -0.1128 | 201.3559
1.5 | 0.6362 | 0.00385 | -0.1107 | 165.2468
2 | 0.6712 | 0.00489 | -0.1073 | 137.2597
2.5 | 0.7118 | 0.00556 | -0.1048 | 128.0216
3 | 0.7498 | 0.00618 | -0.1018 | 121.3269
3.5 | 0.784 | 0.00675 | -0.098 | 116.1481
4.5 | 0.8393 | 0.00788 | -0.0877 | 106.5102
5 | 0.8754 | 0.00841 | -0.0845 | 104.0904
5.5 | 0.9161 | 0.00884 | -0.0822 | 103.6312
6 | 0.9584 | 0.00924 | -0.0804 | 103.7229
6.5 | 0.9994 | 0.00972 | -0.0784 | 102.8189
7 | 1.0408 | 0.01019 | -0.0765 | 102.1394
7.5 | 1.0819 | 0.0107 | -0.0746 | 101.1121
8 | 1.1213 | 0.01126 | -0.0726 | 99.5826
8.5 | 1.1621 | 0.01182 | -0.0708 | 98.3164
9 | 1.1994 | 0.01251 | -0.0685 | 95.8753
9.5 | 1.2389 | 0.01315 | -0.0667 | 94.2129
10 | 1.2772 | 0.01383 | -0.0647 | 92.35
10.5 | 1.3159 | 0.01453 | -0.0629 | 90.5643
11 | 1.351 | 0.01541 | -0.0606 | 87.6703
11.5 | 1.388 | 0.01622 | -0.0587 | 85.5734
12 | 1.422 | 0.01719 | -0.0565 | 82.7225
12.5 | 1.4586 | 0.01808 | -0.0547 | 80.6748
13 | 1.4921 | 0.01912 | -0.0526 | 78.0387
13.5 | 1.5267 | 0.02017 | -0.0508 | 75.6916
14 | 1.5575 | 0.02145 | -0.0485 | 72.6107
14.5 | 1.5871 | 0.02284 | -0.0463 | 69.4877
15 | 1.6182 | 0.02418 | -0.0444 | 66.9231
15.5 | 1.6471 | 0.02571 | -0.0424 | 64.0646
16 | 1.6769 | 0.02718 | -0.0405 | 61.6961
16.5 | 1.7018 | 0.02865 | -0.0381 | 59.3997
17 | 1.7241 | 0.03081 | -0.0359 | 55.9591
17.5 | 1.749 | 0.03282 | -0.0341 | 53.2907
18 | 1.7704 | 0.03517 | -0.0321 | 50.3384
18.5 | 1.7913 | 0.03764 | -0.0304 | 47.5903
19 | 1.8109 | 0.04028 | -0.0287 | 44.9578
19.5 | 1.8271 | 0.04329 | -0.0271 | 42.2061
20 | 1.8425 | 0.04649 | -0.0257 | 39.6322

## 123. Re 14M Mach 0.10 (1)
BIGFOIL.COM POLAR EXPORT
NACA66A515
NACA66A515 |  |  |  | Cl Max: | 1.478 | at alpha= | 11 | deg
JavaFoil+Calcfoil stall+Eppler ext transition |  |  |  | L/D Max: | 126.979 | at alpha= | 3.5 | deg
Re: | 14000000 |  |  | Cd Min: | 0.00495 | at alpha= | 1 | deg
Mach: | 0.1 |  |  | Cl=0 at alpha= | -4.082 | deg
|  |  |  | @ Cl=0.1, Cd= | 0.005382
|  |  |  | @ Cl=0.4, Cd= | 0.0053215
|  |  |  | @ Cl=0.6, Cd= | 0.0050292
alpha (deg) | Cl | Cd | Cm | Cl/Cd
-18.5 | -0.571 | 0.14674 | -0.031 | -3.891
-18 | -0.591 | 0.13797 | -0.032 | -4.286
-17.5 | -0.611 | 0.12828 | -0.033 | -4.761
-17 | -0.629 | 0.12019 | -0.034 | -5.234
-16.5 | -0.645 | 0.11414 | -0.035 | -5.652
-16 | -0.659 | 0.10898 | -0.036 | -6.044
-15.5 | -0.671 | 0.09926 | -0.039 | -6.758
-15 | -0.676 | 0.09349 | -0.041 | -7.232
-14.5 | -0.679 | 0.08729 | -0.042 | -7.779
-14 | -0.678 | 0.08224 | -0.044 | -8.242
-13.5 | -0.766 | 0.02132 | -0.068 | -35.943
-13 | -0.742 | 0.02412 | -0.067 | -30.768
-12.5 | -0.751 | 0.01486 | -0.072 | -50.512
-12 | -0.751 | 0.01037 | -0.075 | -72.404
-11.5 | -0.728 | 0.00967 | -0.077 | -75.235
-11 | -0.701 | 0.00897 | -0.078 | -78.141
-10.5 | -0.669 | 0.00847 | -0.08 | -78.933
-10 | -0.634 | 0.00828 | -0.081 | -76.595
-9.5 | -0.593 | 0.00796 | -0.083 | -74.474
-9 | -0.548 | 0.00764 | -0.084 | -71.725
-8.5 | -0.5 | 0.00725 | -0.085 | -69.057
-8 | -0.45 | 0.00698 | -0.086 | -64.489
-7.5 | -0.398 | 0.00677 | -0.087 | -58.735
-7 | -0.343 | 0.00656 | -0.088 | -52.247
-6.5 | -0.286 | 0.00638 | -0.089 | -44.855
-6 | -0.229 | 0.00623 | -0.091 | -36.715
-5.5 | -0.17 | 0.00601 | -0.092 | -28.311
-5 | -0.111 | 0.00583 | -0.093 | -18.99
-4.5 | -0.051 | 0.00572 | -0.094 | -8.866
-4 | 0.01 | 0.00557 | -0.095 | 1.77
-3.5 | 0.071 | 0.00542 | -0.096 | 13.063
-3 | 0.132 | 0.00534 | -0.097 | 24.744
-2.5 | 0.194 | 0.00528 | -0.099 | 36.706
-2 | 0.255 | 0.00521 | -0.1 | 48.995
-1.5 | 0.318 | 0.0057 | -0.101 | 55.731
-1 | 0.379 | 0.00538 | -0.102 | 70.524
-0.5 | 0.44 | 0.00521 | -0.103 | 84.577
0 | 0.501 | 0.00534 | -0.104 | 93.831
0.5 | 0.562 | 0.00516 | -0.105 | 109.009
1 | 0.623 | 0.00495 | -0.106 | 125.663
1.5 | 0.683 | 0.00572 | -0.107 | 119.482
2 | 0.743 | 0.00601 | -0.108 | 123.713
2.5 | 0.803 | 0.00639 | -0.109 | 125.691
3 | 0.858 | 0.00685 | -0.11 | 125.278
3.5 | 0.916 | 0.00721 | -0.111 | 126.979
4 | 0.972 | 0.00871 | -0.112 | 111.614
4.5 | 1.028 | 0.00909 | -0.113 | 112.989
5 | 1.081 | 0.00941 | -0.114 | 114.978
5.5 | 1.133 | 0.00976 | -0.115 | 116.074
6 | 1.183 | 0.01015 | -0.116 | 116.556
6.5 | 1.231 | 0.01052 | -0.117 | 117.068
7 | 1.276 | 0.01093 | -0.118 | 116.732
7.5 | 1.318 | 0.01145 | -0.118 | 115.141
8 | 1.357 | 0.01195 | -0.119 | 113.587
8.5 | 1.392 | 0.01243 | -0.12 | 112.033
9 | 1.421 | 0.01289 | -0.121 | 110.295
9.5 | 1.444 | 0.01346 | -0.122 | 107.25
10 | 1.461 | 0.01406 | -0.123 | 103.886
10.5 | 1.472 | 0.01468 | -0.124 | 100.311
11 | 1.478 | 0.01537 | -0.125 | 96.162
11.5 | 1.478 | 0.0161 | -0.125 | 91.795
12 | 1.472 | 0.01679 | -0.126 | 87.689
12.5 | 1.453 | 0.01777 | -0.127 | 81.746
13 | 1.427 | 0.01879 | -0.127 | 75.95
13.5 | 1.396 | 0.01981 | -0.128 | 70.471
14 | 1.36 | 0.02114 | -0.129 | 64.327
14.5 | 1.32 | 0.02255 | -0.129 | 58.525
15 | 1.276 | 0.02372 | -0.13 | 53.79
15.5 | 1.228 | 0.02547 | -0.13 | 48.223
16 | 1.178 | 0.02764 | -0.131 | 42.602

## 124. Re 14M Mach 0.10 (2)
BIGFOIL.COM POLAR EXPORT
NACA66A515
NACA66A515 |  |  |  | Cl Max: | 1.8352 | at alpha= | 20 | deg
XFOIL ncrit=9 |  |  |  | L/D Max: | 202.61 | at alpha= | 1 | deg
Re: | 14000000 |  |  | Cd Min: | 0.04953 | at alpha= | 20 | deg
Mach: | 0.1 |  |  | Cl=0 at alpha= | -4.1413 | deg
|  |  |  | @ Cl=0.1, Cd= | 0.0049531
|  |  |  | @ Cl=0.4, Cd= | 0.0042322
|  |  |  | @ Cl=0.6, Cd= | 0.0029974
alpha (deg) | Cl | Cd | Cm | Cl/Cd
-20 | -1.4076 | 0.02487 | -0.1294 | -56.5983
-19.5 | -1.3999 | 0.02228 | -0.1269 | -62.8321
-19 | -1.3848 | 0.02028 | -0.1244 | -68.284
-18.5 | -1.3631 | 0.01869 | -0.1219 | -72.932
-18 | -1.3387 | 0.01733 | -0.1194 | -77.2475
-17.5 | -1.3126 | 0.01614 | -0.1167 | -81.3259
-17 | -1.2845 | 0.0151 | -0.114 | -85.0662
-16.5 | -1.2543 | 0.01423 | -0.1112 | -88.1448
-16 | -1.2255 | 0.01342 | -0.1078 | -91.3189
-15.5 | -1.1998 | 0.01266 | -0.1034 | -94.7709
-15 | -1.1704 | 0.01193 | -0.0995 | -98.1056
-14.5 | -1.128 | 0.01133 | -0.0978 | -99.5587
-14 | -1.0823 | 0.01081 | -0.0966 | -100.1203
-13.5 | -1.0342 | 0.01035 | -0.0958 | -99.9227
-12.5 | -0.9335 | 0.00955 | -0.0949 | -97.7487
-11.5 | -0.83 | 0.00874 | -0.0944 | -94.9657
-11 | -0.7776 | 0.00832 | -0.0942 | -93.4615
-10 | -0.6695 | 0.00764 | -0.0945 | -87.6309
-9.5 | -0.6142 | 0.00737 | -0.0949 | -83.3379
-9 | -0.5583 | 0.00713 | -0.0954 | -78.3029
-8.5 | -0.502 | 0.0069 | -0.0959 | -72.7536
-7.5 | -0.3886 | 0.00641 | -0.0972 | -60.624
-7 | -0.3318 | 0.00617 | -0.0978 | -53.7763
-6.5 | -0.2747 | 0.00595 | -0.0985 | -46.1681
-6 | -0.2171 | 0.00577 | -0.0993 | -37.6256
-5.5 | -0.1589 | 0.0056 | -0.1002 | -28.375
-5 | -0.1004 | 0.00544 | -0.1012 | -18.4559
-4.5 | -0.0419 | 0.00528 | -0.1022 | -7.9356
-4 | 0.0165 | 0.00513 | -0.1031 | 3.2164
-3.5 | 0.0749 | 0.005 | -0.1041 | 14.98
-2.5 | 0.1926 | 0.00478 | -0.1063 | 40.2929
-2 | 0.2514 | 0.00468 | -0.1073 | 53.7179
-1.5 | 0.3099 | 0.00461 | -0.1083 | 67.2234
-1 | 0.3683 | 0.00438 | -0.1094 | 84.0868
-0.5 | 0.4262 | 0.00411 | -0.1104 | 103.6983
0 | 0.4834 | 0.00379 | -0.1114 | 127.5462
1 | 0.5977 | 0.00295 | -0.1135 | 202.6102
1.5 | 0.6404 | 0.00383 | -0.1114 | 167.2063
2.5 | 0.7148 | 0.00556 | -0.1051 | 128.5612
3 | 0.7524 | 0.00618 | -0.102 | 121.7476
3.5 | 0.7826 | 0.00674 | -0.0972 | 116.1128
4 | 0.8069 | 0.00735 | -0.0912 | 109.7823
4.5 | 0.8389 | 0.00794 | -0.087 | 105.6549
5 | 0.8748 | 0.0085 | -0.0837 | 102.9176
5.5 | 0.9164 | 0.00893 | -0.0816 | 102.6204
6 | 0.9585 | 0.00936 | -0.0797 | 102.4038
6.5 | 0.9997 | 0.00985 | -0.0776 | 101.4924
7 | 1.0418 | 0.01033 | -0.0758 | 100.8519
7.5 | 1.0819 | 0.01088 | -0.0737 | 99.4393
8 | 1.123 | 0.01143 | -0.0718 | 98.2502
8.5 | 1.1626 | 0.01203 | -0.0697 | 96.6417
9 | 1.2016 | 0.01272 | -0.0676 | 94.4654
9.5 | 1.24 | 0.01341 | -0.0655 | 92.4683
10 | 1.28 | 0.01407 | -0.0637 | 90.9737
10.5 | 1.317 | 0.01486 | -0.0615 | 88.6272
11.5 | 1.3893 | 0.01662 | -0.0572 | 83.5921
12 | 1.4258 | 0.01754 | -0.0551 | 81.2885
12.5 | 1.4606 | 0.01856 | -0.053 | 78.6961
13 | 1.4964 | 0.01956 | -0.0511 | 76.5031
13.5 | 1.5291 | 0.02076 | -0.0489 | 73.6561
14 | 1.5612 | 0.02204 | -0.0467 | 70.8348
14.5 | 1.5905 | 0.02352 | -0.0443 | 67.6233
15 | 1.6215 | 0.02496 | -0.0423 | 64.9639
15.5 | 1.6522 | 0.02645 | -0.0403 | 62.465
16 | 1.6796 | 0.02817 | -0.0382 | 59.6237
16.5 | 1.7053 | 0.02969 | -0.0357 | 57.4368
17 | 1.7269 | 0.03201 | -0.0333 | 53.9488
17.5 | 1.7496 | 0.0343 | -0.0313 | 51.0087
18 | 1.7719 | 0.03672 | -0.0294 | 48.2544
18.5 | 1.7938 | 0.03924 | -0.0276 | 45.7136
19 | 1.8114 | 0.04219 | -0.0258 | 42.9343
19.5 | 1.822 | 0.0459 | -0.0239 | 39.695
20 | 1.8352 | 0.04953 | -0.0225 | 37.0523

## 125. Re 14M Mach 0.25 (1)
BIGFOIL.COM POLAR EXPORT
NACA66A515
NACA66A515 |  |  |  | Cl Max: | 1.438 | at alpha= | 10 | deg
JavaFoil+Calcfoil stall+Eppler ext transition |  |  |  | L/D Max: | 126.547 | at alpha= | 3.5 | deg
Re: | 14000000 |  |  | Cd Min: | 0.00486 | at alpha= | 0.5 | deg
Mach: | 0.25 |  |  | Cl=0 at alpha= | -4.0807 | deg
|  |  |  | @ Cl=0.1, Cd= | 0.0054543
|  |  |  | @ Cl=0.4, Cd= | 0.0054046
|  |  |  | @ Cl=0.6, Cd= | 0.0052384
alpha (deg) | Cl | Cd | Cm | Cl/Cd
-16 | -0.438 | 0.12117 | -0.034 | -3.613
-15.5 | -0.479 | 0.11206 | -0.034 | -4.273
-15 | -0.512 | 0.10706 | -0.035 | -4.78
-14.5 | -0.54 | 0.10076 | -0.036 | -5.355
-14 | -0.563 | 0.09237 | -0.038 | -6.094
-13.5 | -0.577 | 0.08631 | -0.04 | -6.686
-13 | -0.583 | 0.08142 | -0.04 | -7.157
-12.5 | -0.585 | 0.07507 | -0.043 | -7.786
-12 | -0.582 | 0.06899 | -0.046 | -8.43
-11.5 | -0.575 | 0.06176 | -0.05 | -9.318
-11 | -0.67 | 0.01011 | -0.08 | -66.225
-10.5 | -0.65 | 0.00917 | -0.081 | -70.823
-10 | -0.622 | 0.00855 | -0.083 | -72.788
-9.5 | -0.588 | 0.0075 | -0.084 | -78.398
-9 | -0.55 | 0.00797 | -0.086 | -69.019
-8.5 | -0.505 | 0.0076 | -0.087 | -66.476
-8 | -0.456 | 0.0073 | -0.088 | -62.545
-7.5 | -0.404 | 0.00694 | -0.089 | -58.203
-7 | -0.349 | 0.0067 | -0.091 | -52.085
-6.5 | -0.292 | 0.0065 | -0.092 | -44.943
-6 | -0.234 | 0.00631 | -0.093 | -37.072
-5.5 | -0.174 | 0.00612 | -0.094 | -28.451
-5 | -0.114 | 0.00595 | -0.095 | -19.072
-4.5 | -0.052 | 0.00575 | -0.097 | -9.046
-4 | 0.01 | 0.00567 | -0.098 | 1.786
-3.5 | 0.073 | 0.00551 | -0.099 | 13.202
-3 | 0.136 | 0.00538 | -0.1 | 25.244
-2.5 | 0.199 | 0.00529 | -0.101 | 37.633
-2 | 0.262 | 0.00529 | -0.102 | 49.612
-1.5 | 0.326 | 0.00519 | -0.104 | 62.94
-1 | 0.39 | 0.00543 | -0.105 | 71.756
-0.5 | 0.453 | 0.00527 | -0.106 | 85.81
0 | 0.515 | 0.0051 | -0.107 | 100.81
0.5 | 0.577 | 0.00486 | -0.108 | 118.626
1 | 0.639 | 0.00588 | -0.109 | 108.747
1.5 | 0.701 | 0.00586 | -0.11 | 119.609
2 | 0.763 | 0.00616 | -0.111 | 123.803
2.5 | 0.824 | 0.00657 | -0.112 | 125.43
3 | 0.881 | 0.00706 | -0.113 | 124.764
3.5 | 0.94 | 0.00742 | -0.114 | 126.547
4 | 0.997 | 0.00901 | -0.115 | 110.637
4.5 | 1.053 | 0.00939 | -0.116 | 112.207
5 | 1.107 | 0.00978 | -0.117 | 113.296
5.5 | 1.16 | 0.01017 | -0.118 | 114.033
6 | 1.209 | 0.01058 | -0.119 | 114.335
6.5 | 1.256 | 0.011 | -0.12 | 114.148
7 | 1.299 | 0.01147 | -0.121 | 113.287
7.5 | 1.338 | 0.01204 | -0.122 | 111.135
8 | 1.373 | 0.01259 | -0.122 | 109.13
8.5 | 1.403 | 0.01318 | -0.123 | 106.493
9 | 1.424 | 0.01376 | -0.124 | 103.481
9.5 | 1.435 | 0.01445 | -0.125 | 99.332
10 | 1.438 | 0.0152 | -0.126 | 94.626
10.5 | 1.432 | 0.01585 | -0.127 | 90.322
11 | 1.416 | 0.01685 | -0.128 | 84.034
11.5 | 1.391 | 0.01762 | -0.128 | 78.957
12 | 1.356 | 0.01883 | -0.129 | 71.981
12.5 | 1.299 | 0.02037 | -0.13 | 63.763
13 | 1.232 | 0.02168 | -0.13 | 56.815
13.5 | 1.153 | 0.02398 | -0.131 | 48.069
14 | 1.062 | 0.02701 | -0.13 | 39.322
14.5 | 0.826 | 0.09747 | -0.082 | 8.47
15 | 0.738 | 0.10937 | -0.073 | 6.746

## 126. Re 14M Mach 0.25 (2)
BIGFOIL.COM POLAR EXPORT
NACA66A515
NACA66A515 |  |  |  | Cl Max: | 1.8 | at alpha= | 20 | deg
XFOIL ncrit=9 |  |  |  | L/D Max: | 209.525 | at alpha= | 1 | deg
Re: | 14000000 |  |  | Cd Min: | 0.06757 | at alpha= | 20 | deg
Mach: | 0.25 |  |  | Cl=0 at alpha= | -4.144 | deg
|  |  |  | @ Cl=0.1, Cd= | 0.0050098
|  |  |  | @ Cl=0.4, Cd= | 0.0043393
|  |  |  | @ Cl=0.6, Cd= | 0.0030413
alpha (deg) | Cl | Cd | Cm | Cl/Cd
-20 | -1.1328 | 0.06235 | -0.1387 | -18.1684
-19.5 | -1.1877 | 0.04883 | -0.1483 | -24.3232
-19 | -1.2232 | 0.0396 | -0.1527 | -30.8889
-18.5 | -1.2445 | 0.03318 | -0.1532 | -37.5075
-18 | -1.2544 | 0.02849 | -0.1516 | -44.0295
-17.5 | -1.262 | 0.02447 | -0.1485 | -51.5734
-17 | -1.258 | 0.02147 | -0.1446 | -58.5934
-16.5 | -1.2404 | 0.0193 | -0.1407 | -64.2694
-16 | -1.2184 | 0.01752 | -0.1366 | -69.5434
-15.5 | -1.1929 | 0.01601 | -0.1322 | -74.5097
-15 | -1.1656 | 0.01472 | -0.1276 | -79.1848
-14.5 | -1.1378 | 0.01359 | -0.1225 | -83.7233
-14 | -1.1133 | 0.01264 | -0.1162 | -88.0775
-13.5 | -1.0731 | 0.01187 | -0.1124 | -90.4044
-13 | -1.0243 | 0.0112 | -0.1099 | -91.4554
-12.5 | -0.9721 | 0.01066 | -0.108 | -91.1914
-12 | -0.9191 | 0.01011 | -0.1063 | -90.91
-11.5 | -0.864 | 0.00963 | -0.1051 | -89.7196
-11 | -0.8093 | 0.00912 | -0.1039 | -88.739
-10.5 | -0.7545 | 0.00855 | -0.1028 | -88.2456
-10 | -0.6978 | 0.0081 | -0.1021 | -86.1481
-9.5 | -0.6401 | 0.00774 | -0.1017 | -82.7003
-8.5 | -0.5225 | 0.00712 | -0.1016 | -73.3848
-8 | -0.4629 | 0.00687 | -0.1018 | -67.3799
-7.5 | -0.4033 | 0.00662 | -0.1021 | -60.9215
-7 | -0.3443 | 0.00635 | -0.1023 | -54.2205
-6.5 | -0.2849 | 0.00609 | -0.1027 | -46.7816
-6 | -0.2248 | 0.00586 | -0.1033 | -38.3618
-5.5 | -0.1644 | 0.00566 | -0.1041 | -29.0459
-5 | -0.1037 | 0.0055 | -0.1049 | -18.8545
-4.5 | -0.043 | 0.00535 | -0.1058 | -8.0374
-4 | 0.0174 | 0.00519 | -0.1067 | 3.3526
-3.5 | 0.0778 | 0.00505 | -0.1076 | 15.4059
-3 | 0.1385 | 0.00494 | -0.1086 | 28.0364
-2.5 | 0.1997 | 0.00481 | -0.1097 | 41.5177
-2 | 0.2605 | 0.0047 | -0.1108 | 55.4255
-1.5 | 0.3208 | 0.00463 | -0.1118 | 69.2873
-1 | 0.3813 | 0.00443 | -0.1129 | 86.0722
-0.5 | 0.4411 | 0.00414 | -0.114 | 106.5459
0 | 0.4999 | 0.00381 | -0.115 | 131.2073
0.5 | 0.5586 | 0.00325 | -0.1161 | 171.8769
1 | 0.6181 | 0.00295 | -0.1172 | 209.5254
2 | 0.6953 | 0.00483 | -0.1107 | 143.9545
2.5 | 0.732 | 0.00557 | -0.107 | 131.4183
3 | 0.7613 | 0.00622 | -0.1017 | 122.3955
3.5 | 0.7793 | 0.00688 | -0.094 | 113.2703
4 | 0.8051 | 0.00766 | -0.0882 | 105.1044
4.5 | 0.8375 | 0.00838 | -0.0839 | 99.9403
5 | 0.8737 | 0.00905 | -0.0804 | 96.5414
5.5 | 0.9157 | 0.00956 | -0.078 | 95.7845
6 | 0.96 | 0.01005 | -0.0761 | 95.5224
6.5 | 1.0022 | 0.01062 | -0.0738 | 94.3691
7 | 1.0449 | 0.0112 | -0.0716 | 93.2946
7.5 | 1.0869 | 0.01184 | -0.0694 | 91.799
8 | 1.1284 | 0.01249 | -0.0671 | 90.3443
8.5 | 1.1703 | 0.01319 | -0.0649 | 88.7263
9 | 1.2087 | 0.01403 | -0.0621 | 86.1511
10 | 1.2905 | 0.01563 | -0.0576 | 82.5656
10.5 | 1.3296 | 0.01656 | -0.0551 | 80.2899
11 | 1.3661 | 0.01767 | -0.0524 | 77.3118
11.5 | 1.4052 | 0.01869 | -0.05 | 75.1846
12 | 1.4421 | 0.01985 | -0.0474 | 72.6499
12.5 | 1.4801 | 0.02103 | -0.045 | 70.3804
13 | 1.5139 | 0.02247 | -0.0422 | 67.3743
13.5 | 1.5466 | 0.02405 | -0.0393 | 64.3077
14 | 1.5806 | 0.02563 | -0.0367 | 61.6699
14.5 | 1.6121 | 0.02742 | -0.034 | 58.7929
15 | 1.6421 | 0.02939 | -0.0312 | 55.8727
15.5 | 1.6687 | 0.03169 | -0.0283 | 52.657
16 | 1.6953 | 0.03406 | -0.0255 | 49.7739
16.5 | 1.717 | 0.03642 | -0.0223 | 47.1444
17 | 1.7354 | 0.0397 | -0.0194 | 43.7128
17.5 | 1.7545 | 0.04304 | -0.0169 | 40.7644
18 | 1.7689 | 0.04699 | -0.0145 | 37.6442
18.5 | 1.783 | 0.05114 | -0.0126 | 34.8651
19 | 1.7933 | 0.05587 | -0.0109 | 32.0977
19.5 | 1.798 | 0.06144 | -0.0097 | 29.2643
20 | 1.8 | 0.06757 | -0.0092 | 26.639

## 127. Re 14M Mach 0.50 (1)
BIGFOIL.COM POLAR EXPORT
NACA66A515
NACA66A515 |  |  |  | Cl Max: | 1.331 | at alpha= | 7 | deg
JavaFoil+Calcfoil stall+Eppler ext transition |  |  |  | L/D Max: | 122.888 | at alpha= | 2 | deg
Re: | 14000000 |  |  | Cd Min: | 0.00525 | at alpha= | -1.5 | deg
Mach: | 0.5 |  |  | Cl=0 at alpha= | -4.0797 | deg
|  |  |  | @ Cl=0.1, Cd= | 0.0058139
|  |  |  | @ Cl=0.4, Cd= | 0.00569
|  |  |  | @ Cl=0.6, Cd= | 0.0059122
alpha (deg) | Cl | Cd | Cm | Cl/Cd
-20 | -0.89 | 0.15466 | -0.041 | -5.754
-19.5 | -0.863 | 0.14621 | -0.042 | -5.904
-19 | -0.834 | 0.14222 | -0.042 | -5.867
-18.5 | -0.806 | 0.13642 | -0.042 | -5.905
-18 | -0.778 | 0.13086 | -0.043 | -5.945
-17.5 | -0.751 | 0.12171 | -0.044 | -6.17
-17 | -0.724 | 0.12058 | -0.044 | -6.002
-16.5 | -0.696 | 0.11399 | -0.045 | -6.106
-16 | -0.669 | 0.10625 | -0.046 | -6.296
-15.5 | -0.647 | 0.09316 | -0.051 | -6.945
-15 | -0.633 | 0.07399 | -0.059 | -8.559
-14.5 | -0.669 | 0.02587 | -0.075 | -25.869
-14 | -0.554 | 0.09638 | -0.044 | -5.749
-13.5 | -0.527 | 0.08858 | -0.046 | -5.95
-13 | -0.502 | 0.07917 | -0.05 | -6.343
-12.5 | -0.481 | 0.06649 | -0.058 | -7.24
-12 | -0.513 | 0.01974 | -0.082 | -26.011
-11.5 | -0.493 | 0.01406 | -0.086 | -35.026
-11 | -0.466 | 0.01165 | -0.088 | -40.036
-10.5 | -0.359 | 0.06634 | -0.047 | -5.411
-10 | -0.33 | 0.06435 | -0.045 | -5.135
-9.5 | -0.303 | 0.05813 | -0.048 | -5.214
-9 | -0.277 | 0.05198 | -0.054 | -5.325
-8.5 | -0.301 | 0.00935 | -0.096 | -32.162
-8 | -0.295 | 0.04345 | -0.061 | -6.787
-7.5 | -0.387 | 0.00815 | -0.099 | -47.474
-7 | -0.355 | 0.00759 | -0.101 | -46.816
-6.5 | -0.308 | 0.00741 | -0.103 | -41.609
-6 | -0.252 | 0.0071 | -0.104 | -35.428
-5.5 | -0.19 | 0.00677 | -0.105 | -28.061
-5 | -0.125 | 0.00644 | -0.107 | -19.378
-4.5 | -0.058 | 0.00617 | -0.108 | -9.319
-4 | 0.011 | 0.00603 | -0.109 | 1.861
-3.5 | 0.081 | 0.00586 | -0.111 | 13.82
-3 | 0.151 | 0.00569 | -0.112 | 26.58
-2.5 | 0.222 | 0.00558 | -0.113 | 39.799
-2 | 0.293 | 0.00556 | -0.114 | 52.677
-1.5 | 0.365 | 0.00525 | -0.116 | 69.454
-1 | 0.435 | 0.00613 | -0.117 | 71.092
-0.5 | 0.506 | 0.00563 | -0.118 | 89.919
0 | 0.573 | 0.00583 | -0.119 | 98.141
0.5 | 0.642 | 0.00604 | -0.12 | 106.183
1 | 0.711 | 0.00638 | -0.121 | 111.373
1.5 | 0.78 | 0.0065 | -0.122 | 119.978
2 | 0.848 | 0.0069 | -0.123 | 122.888
2.5 | 0.917 | 0.00747 | -0.124 | 122.686
3 | 0.977 | 0.00812 | -0.125 | 120.289
3.5 | 1.04 | 0.01 | -0.126 | 103.999
4 | 1.103 | 0.01059 | -0.128 | 104.097
4.5 | 1.162 | 0.01111 | -0.129 | 104.612
5 | 1.216 | 0.0116 | -0.13 | 104.809
5.5 | 1.264 | 0.0122 | -0.131 | 103.577
6 | 1.302 | 0.01284 | -0.132 | 101.428
6.5 | 1.328 | 0.01365 | -0.133 | 97.237
7 | 1.331 | 0.01455 | -0.134 | 91.492
7.5 | 1.294 | 0.0156 | -0.135 | 82.936
8 | 1.123 | 0.01675 | -0.136 | 67.076
8.5 | 0.841 | 0.01819 | -0.137 | 46.237
9 | 0.721 | 0.06033 | -0.067 | 11.945
9.5 | 0.905 | 0.01937 | -0.139 | 46.725
10 | 0.936 | 0.0209 | -0.14 | 44.785
10.5 | 0.965 | 0.02294 | -0.14 | 42.073
11 | 0.832 | 0.07457 | -0.079 | 11.161
11.5 | 1.03 | 0.02351 | -0.142 | 43.809
12 | 1.06 | 0.0255 | -0.143 | 41.564

## 128. Re 14M Mach 0.50 (2)
BIGFOIL.COM POLAR EXPORT
NACA66A515
NACA66A515 |  |  |  | Cl Max: | 1.3849 | at alpha= | 11 | deg
XFOIL ncrit=9 |  |  |  | L/D Max: | 242 | at alpha= | 1.5 | deg
Re: | 14000000 |  |  | Cd Min: | 0.14789 | at alpha= | 16 | deg
Mach: | 0.5 |  |  | Cl=0 at alpha= | -4.1574 | deg
|  |  |  | @ Cl=0.1, Cd= | 0.0052597
|  |  |  | @ Cl=0.4, Cd= | 0.0047084
|  |  |  | @ Cl=0.6, Cd= | 0.0036049
alpha (deg) | Cl | Cd | Cm | Cl/Cd
-13 | -0.215 | 0.09685 | -0.134 | -2.2199
-12.5 | -0.2221 | 0.08716 | -0.1396 | -2.5482
-12 | -0.2338 | 0.07726 | -0.1455 | -3.0261
-11.5 | -0.2524 | 0.06687 | -0.1518 | -3.7745
-11 | -0.2757 | 0.05397 | -0.1612 | -5.1084
-10.5 | -0.3056 | 0.04252 | -0.1697 | -7.1872
-10 | -0.3374 | 0.03547 | -0.1705 | -9.5123
-9.5 | -0.3774 | 0.02938 | -0.1668 | -12.8455
-9 | -0.4187 | 0.02442 | -0.1585 | -17.1458
-8.5 | -0.4513 | 0.01973 | -0.1474 | -22.8738
-8 | -0.4563 | 0.0144 | -0.1391 | -31.6875
-7.5 | -0.4391 | 0.00967 | -0.1322 | -45.4085
-7 | -0.3881 | 0.00792 | -0.1278 | -49.0025
-6.5 | -0.3239 | 0.00714 | -0.1253 | -45.3641
-6 | -0.2578 | 0.00652 | -0.1236 | -39.5399
-5.5 | -0.1883 | 0.00618 | -0.1227 | -30.4693
-5 | -0.1185 | 0.0059 | -0.1224 | -20.0847
-4.5 | -0.0483 | 0.00568 | -0.1225 | -8.5035
-4 | 0.0222 | 0.00548 | -0.1229 | 4.0511
-3.5 | 0.0921 | 0.00528 | -0.1235 | 17.4432
-3 | 0.162 | 0.0051 | -0.1244 | 31.7647
-2.5 | 0.2319 | 0.00497 | -0.1254 | 46.66
-2 | 0.3014 | 0.00485 | -0.1265 | 62.1443
-1.5 | 0.3703 | 0.00476 | -0.1276 | 77.7941
-1 | 0.4394 | 0.00464 | -0.1288 | 94.6983
-0.5 | 0.5073 | 0.00432 | -0.1299 | 117.4306
0 | 0.5735 | 0.00389 | -0.1309 | 147.4293
0.5 | 0.6395 | 0.00318 | -0.1321 | 201.1006
1 | 0.7083 | 0.00303 | -0.1333 | 233.7624
1.5 | 0.7744 | 0.0032 | -0.1337 | 242
2 | 0.801 | 0.00429 | -0.1262 | 186.7133
2.5 | 0.7802 | 0.00556 | -0.1091 | 140.3237
3 | 0.7853 | 0.00681 | -0.098 | 115.3157
3.5 | 0.7971 | 0.00823 | -0.0886 | 96.853
5 | 0.8719 | 0.01237 | -0.0689 | 70.485
5.5 | 0.919 | 0.01323 | -0.066 | 69.4633
6 | 0.9675 | 0.01408 | -0.0631 | 68.7145
6.5 | 1.0164 | 0.015 | -0.0603 | 67.76
7 | 1.0634 | 0.01605 | -0.057 | 66.2555
7.5 | 1.113 | 0.01707 | -0.054 | 65.2021
8 | 1.1599 | 0.01829 | -0.0505 | 63.4172
8.5 | 1.2073 | 0.01956 | -0.0469 | 61.7229
9 | 1.2519 | 0.02106 | -0.0429 | 59.4444
9.5 | 1.2966 | 0.02267 | -0.0387 | 57.1945
10 | 1.3397 | 0.02449 | -0.0341 | 54.704
10.5 | 1.3714 | 0.02707 | -0.0284 | 50.6612
11 | 1.3849 | 0.03085 | -0.0215 | 44.8914
11.5 | 1.3663 | 0.03689 | -0.0135 | 37.0371
12 | 1.3447 | 0.04399 | -0.007 | 30.5683
12.5 | 1.3174 | 0.05259 | -0.0028 | 25.0504
13 | 1.2797 | 0.06322 | -0.0014 | 20.242
13.5 | 1.2416 | 0.07526 | -0.0031 | 16.4975
14 | 1.2035 | 0.08878 | -0.008 | 13.556
14.5 | 1.1709 | 0.10302 | -0.0153 | 11.3658
15 | 1.1423 | 0.11802 | -0.0247 | 9.6789
15.5 | 1.1198 | 0.13305 | -0.0348 | 8.4164
16 | 1.1024 | 0.14789 | -0.0448 | 7.4542

## 129. Re 16M Mach 0.00 (1)
BIGFOIL.COM POLAR EXPORT
NACA66A515
NACA66A515 |  |  |  | Cl Max: | 1.488 | at alpha= | 11.5 | deg
JavaFoil+Calcfoil stall+Eppler ext transition |  |  |  | L/D Max: | 128.062 | at alpha= | 3.5 | deg
Re: | 16000000 |  |  | Cd Min: | 0.0051 | at alpha= | 1 | deg
Mach: | 0 |  |  | Cl=0 at alpha= | -4.0833 | deg
|  |  |  | @ Cl=0.1, Cd= | 0.0053067
|  |  |  | @ Cl=0.4, Cd= | 0.0055697
|  |  |  | @ Cl=0.6, Cd= | 0.0051951
alpha (deg) | Cl | Cd | Cm | Cl/Cd
-18 | -0.63 | 0.13441 | -0.033 | -4.687
-17.5 | -0.646 | 0.12582 | -0.034 | -5.135
-17 | -0.662 | 0.1169 | -0.036 | -5.659
-16.5 | -0.674 | 0.11153 | -0.036 | -6.043
-16 | -0.686 | 0.10306 | -0.039 | -6.659
-15.5 | -0.695 | 0.09499 | -0.041 | -7.317
-15 | -0.698 | 0.08899 | -0.043 | -7.842
-14.5 | -0.7 | 0.08156 | -0.045 | -8.579
-14 | -0.698 | 0.07499 | -0.047 | -9.305
-13.5 | -0.719 | 0.04878 | -0.058 | -14.748
-13 | -0.78 | 0.01466 | -0.071 | -53.207
-12.5 | -0.769 | 0.01224 | -0.073 | -62.829
-12 | -0.758 | 0.00991 | -0.075 | -76.474
-11.5 | -0.734 | 0.00924 | -0.077 | -79.398
-11 | -0.705 | 0.00864 | -0.078 | -81.57
-10.5 | -0.672 | 0.00757 | -0.08 | -88.73
-10 | -0.635 | 0.00807 | -0.081 | -78.674
-9.5 | -0.592 | 0.00766 | -0.082 | -77.361
-9 | -0.547 | 0.00736 | -0.083 | -74.365
-8.5 | -0.499 | 0.0071 | -0.084 | -70.353
-8 | -0.449 | 0.00684 | -0.086 | -65.649
-7.5 | -0.396 | 0.00664 | -0.087 | -59.636
-7 | -0.341 | 0.00643 | -0.088 | -53.127
-6.5 | -0.285 | 0.00624 | -0.089 | -45.712
-6 | -0.228 | 0.006 | -0.09 | -37.934
-5.5 | -0.169 | 0.0059 | -0.091 | -28.738
-5 | -0.11 | 0.00573 | -0.092 | -19.252
-4.5 | -0.05 | 0.00555 | -0.094 | -9.099
-4 | 0.01 | 0.00546 | -0.095 | 1.796
-3.5 | 0.071 | 0.00534 | -0.096 | 13.217
-3 | 0.132 | 0.00527 | -0.097 | 24.962
-2.5 | 0.193 | 0.00526 | -0.098 | 36.629
-2 | 0.254 | 0.0058 | -0.099 | 43.774
-1.5 | 0.316 | 0.006 | -0.1 | 52.677
-1 | 0.377 | 0.00563 | -0.101 | 67.018
-0.5 | 0.438 | 0.00547 | -0.103 | 80.187
0 | 0.499 | 0.0056 | -0.103 | 89.151
0.5 | 0.559 | 0.00539 | -0.104 | 103.806
1 | 0.62 | 0.0051 | -0.106 | 121.449
1.5 | 0.68 | 0.00612 | -0.107 | 111.18
2 | 0.74 | 0.00631 | -0.108 | 117.259
2.5 | 0.8 | 0.00646 | -0.109 | 123.819
3 | 0.855 | 0.0068 | -0.109 | 125.59
3.5 | 0.912 | 0.00712 | -0.11 | 128.062
4 | 0.968 | 0.00847 | -0.111 | 114.278
4.5 | 1.024 | 0.00879 | -0.112 | 116.412
5 | 1.077 | 0.00916 | -0.113 | 117.619
5.5 | 1.129 | 0.00948 | -0.114 | 119.082
6 | 1.179 | 0.00985 | -0.115 | 119.772
6.5 | 1.227 | 0.0102 | -0.116 | 120.361
7 | 1.272 | 0.0106 | -0.117 | 120.06
7.5 | 1.315 | 0.01109 | -0.118 | 118.601
8 | 1.354 | 0.01155 | -0.119 | 117.243
8.5 | 1.39 | 0.01201 | -0.12 | 115.764
9 | 1.42 | 0.01253 | -0.121 | 113.384
9.5 | 1.444 | 0.013 | -0.122 | 111.07
10 | 1.463 | 0.01357 | -0.122 | 107.822
10.5 | 1.477 | 0.0142 | -0.123 | 104
11 | 1.485 | 0.0148 | -0.124 | 100.387
11.5 | 1.488 | 0.01543 | -0.125 | 96.48
12 | 1.486 | 0.01617 | -0.126 | 91.886
12.5 | 1.471 | 0.01704 | -0.126 | 86.329
13 | 1.451 | 0.01798 | -0.127 | 80.716
13.5 | 1.425 | 0.0189 | -0.128 | 75.406
14 | 1.394 | 0.02013 | -0.128 | 69.263
14.5 | 1.359 | 0.0214 | -0.129 | 63.509
15 | 1.321 | 0.02248 | -0.129 | 58.775
15.5 | 1.279 | 0.02443 | -0.13 | 52.349
16 | 1.236 | 0.02566 | -0.13 | 48.171
16.5 | 1.188 | 0.02843 | -0.13 | 41.805

## 130. Re 16M Mach 0.00 (2)
BIGFOIL.COM POLAR EXPORT
NACA66A515
NACA66A515 |  |  |  | Cl Max: | 1.8514 | at alpha= | 20 | deg
XFOIL ncrit=9 |  |  |  | L/D Max: | 189.455 | at alpha= | 1 | deg
Re: | 16000000 |  |  | Cd Min: | 0.04561 | at alpha= | 20 | deg
Mach: | 0 |  |  | Cl=0 at alpha= | -4.1376 | deg
|  |  |  | @ Cl=0.1, Cd= | 0.0048488
|  |  |  | @ Cl=0.4, Cd= | 0.0041962
|  |  |  | @ Cl=0.6, Cd= | 0.0033629
alpha (deg) | Cl | Cd | Cm | Cl/Cd
-20 | -1.436 | 0.02166 | -0.122 | -66.2973
-19.5 | -1.4218 | 0.01971 | -0.1196 | -72.136
-19 | -1.4016 | 0.01815 | -0.1172 | -77.2231
-18.5 | -1.3772 | 0.01688 | -0.1149 | -81.5877
-18 | -1.351 | 0.01578 | -0.1125 | -85.6147
-17.5 | -1.3233 | 0.01481 | -0.11 | -89.3518
-17 | -1.2944 | 0.01395 | -0.1073 | -92.7885
-16.5 | -1.2648 | 0.01324 | -0.1043 | -95.5287
-16 | -1.238 | 0.01256 | -0.1005 | -98.5669
-15.5 | -1.2086 | 0.012 | -0.0967 | -100.7167
-15 | -1.1697 | 0.01129 | -0.0949 | -103.605
-14.5 | -1.1259 | 0.01076 | -0.0937 | -104.6375
-14 | -1.0794 | 0.01028 | -0.093 | -105
-13.5 | -1.031 | 0.00987 | -0.0925 | -104.458
-12.5 | -0.9304 | 0.00912 | -0.0921 | -102.0175
-11.5 | -0.8261 | 0.00843 | -0.0923 | -97.9953
-11 | -0.7741 | 0.00804 | -0.0923 | -96.2811
-10.5 | -0.7208 | 0.00768 | -0.0925 | -93.8542
-10 | -0.6666 | 0.00738 | -0.0929 | -90.3252
-9.5 | -0.6116 | 0.00713 | -0.0934 | -85.7784
-9 | -0.556 | 0.0069 | -0.094 | -80.5797
-8.5 | -0.4999 | 0.00667 | -0.0947 | -74.9475
-7.5 | -0.3869 | 0.00625 | -0.0962 | -61.904
-7 | -0.3305 | 0.00602 | -0.0969 | -54.9003
-6.5 | -0.2737 | 0.0058 | -0.0976 | -47.1897
-6 | -0.2163 | 0.0056 | -0.0985 | -38.625
-5.5 | -0.1584 | 0.00544 | -0.0995 | -29.1176
-5 | -0.1003 | 0.00529 | -0.1005 | -18.9603
-4 | 0.016 | 0.00502 | -0.1025 | 3.1873
-3.5 | 0.0739 | 0.0049 | -0.1035 | 15.0816
-2.5 | 0.1912 | 0.00467 | -0.1057 | 40.9422
-2 | 0.2494 | 0.0046 | -0.1067 | 54.2174
-1.5 | 0.3083 | 0.00449 | -0.1078 | 68.6637
-0.5 | 0.4238 | 0.00412 | -0.1098 | 102.8641
0 | 0.4809 | 0.00383 | -0.1108 | 125.5614
0.5 | 0.5376 | 0.00346 | -0.1118 | 155.3757
1 | 0.5911 | 0.00312 | -0.1123 | 189.4551
1.5 | 0.6292 | 0.00416 | -0.1094 | 151.25
2 | 0.6671 | 0.00504 | -0.1065 | 132.3611
2.5 | 0.7092 | 0.00562 | -0.1043 | 126.1922
3.5 | 0.7862 | 0.00672 | -0.0985 | 116.994
4.5 | 0.8428 | 0.00778 | -0.0883 | 108.329
5 | 0.8817 | 0.00822 | -0.0856 | 107.2628
5.5 | 0.9229 | 0.00862 | -0.0835 | 107.065
6 | 0.9655 | 0.00901 | -0.0817 | 107.1587
6.5 | 1.0062 | 0.00947 | -0.0796 | 106.2513
7 | 1.0481 | 0.00992 | -0.0778 | 105.6552
7.5 | 1.0884 | 0.01045 | -0.0757 | 104.1531
8 | 1.1287 | 0.01097 | -0.0738 | 102.8897
8.5 | 1.1691 | 0.01153 | -0.0719 | 101.3964
9 | 1.2064 | 0.01221 | -0.0696 | 98.8043
9.5 | 1.2471 | 0.01279 | -0.068 | 97.5059
10 | 1.285 | 0.01348 | -0.0659 | 95.3264
10.5 | 1.3234 | 0.01418 | -0.064 | 93.3286
11 | 1.3583 | 0.01504 | -0.0617 | 90.3125
11.5 | 1.3955 | 0.01584 | -0.0598 | 88.0997
12 | 1.4306 | 0.01673 | -0.0577 | 85.5111
12.5 | 1.4671 | 0.01761 | -0.0558 | 83.3106
13 | 1.501 | 0.01862 | -0.0538 | 80.6122
13.5 | 1.5353 | 0.01966 | -0.0519 | 78.0926
14 | 1.5651 | 0.02097 | -0.0495 | 74.6352
14.5 | 1.597 | 0.02222 | -0.0475 | 71.8722
15 | 1.6272 | 0.02359 | -0.0454 | 68.9784
15.5 | 1.6578 | 0.02499 | -0.0435 | 66.3385
16 | 1.6868 | 0.02651 | -0.0416 | 63.6288
16.5 | 1.7126 | 0.02824 | -0.0394 | 60.6445
17 | 1.7336 | 0.03006 | -0.0367 | 57.6713
17.5 | 1.7586 | 0.03205 | -0.0348 | 54.8705
18 | 1.7808 | 0.03429 | -0.0329 | 51.9335
18.5 | 1.8028 | 0.03663 | -0.0312 | 49.2165
19 | 1.8236 | 0.03915 | -0.0296 | 46.5798
19.5 | 1.8369 | 0.04235 | -0.0276 | 43.3743
20 | 1.8514 | 0.04561 | -0.0261 | 40.592

## 131. Re 16M Mach 0.10 (1)
BIGFOIL.COM POLAR EXPORT
NACA66A515
NACA66A515 |  |  |  | Cl Max: | 1.479 | at alpha= | 11 | deg
JavaFoil+Calcfoil stall+Eppler ext transition |  |  |  | L/D Max: | 127.591 | at alpha= | 3.5 | deg
Re: | 16000000 |  |  | Cd Min: | 0.00513 | at alpha= | 1 | deg
Mach: | 0.1 |  |  | Cl=0 at alpha= | -4.082 | deg
|  |  |  | @ Cl=0.1, Cd= | 0.0053225
|  |  |  | @ Cl=0.4, Cd= | 0.0055749
|  |  |  | @ Cl=0.6, Cd= | 0.0052356
alpha (deg) | Cl | Cd | Cm | Cl/Cd
-18 | -0.592 | 0.13688 | -0.033 | -4.323
-17.5 | -0.611 | 0.13017 | -0.033 | -4.692
-17 | -0.629 | 0.12097 | -0.034 | -5.2
-16.5 | -0.646 | 0.1129 | -0.036 | -5.718
-16 | -0.66 | 0.10724 | -0.037 | -6.152
-15.5 | -0.672 | 0.0978 | -0.04 | -6.868
-15 | -0.677 | 0.09204 | -0.041 | -7.357
-14.5 | -0.681 | 0.08565 | -0.043 | -7.946
-14 | -0.68 | 0.08024 | -0.045 | -8.47
-13.5 | -0.68 | 0.06953 | -0.05 | -9.786
-13 | -0.761 | 0.01746 | -0.07 | -43.575
-12.5 | -0.758 | 0.01303 | -0.073 | -58.176
-12 | -0.749 | 0.01049 | -0.075 | -71.384
-11.5 | -0.729 | 0.00938 | -0.077 | -77.685
-11 | -0.702 | 0.00876 | -0.078 | -80.12
-10.5 | -0.67 | 0.00764 | -0.08 | -87.645
-10 | -0.634 | 0.00808 | -0.081 | -78.465
-9.5 | -0.593 | 0.00775 | -0.083 | -76.528
-9 | -0.548 | 0.00747 | -0.084 | -73.322
-8.5 | -0.5 | 0.00709 | -0.085 | -70.605
-8 | -0.45 | 0.00683 | -0.086 | -65.923
-7.5 | -0.398 | 0.00663 | -0.087 | -59.945
-7 | -0.343 | 0.00646 | -0.088 | -53.058
-6.5 | -0.286 | 0.00626 | -0.089 | -45.733
-6 | -0.229 | 0.0061 | -0.091 | -37.513
-5.5 | -0.17 | 0.00592 | -0.092 | -28.752
-5 | -0.111 | 0.00571 | -0.093 | -19.408
-4.5 | -0.051 | 0.00558 | -0.094 | -9.094
-4 | 0.01 | 0.00545 | -0.095 | 1.808
-3.5 | 0.071 | 0.00537 | -0.096 | 13.195
-3 | 0.132 | 0.00527 | -0.097 | 25.06
-2.5 | 0.194 | 0.00524 | -0.099 | 36.98
-2 | 0.255 | 0.00584 | -0.1 | 43.728
-1.5 | 0.318 | 0.006 | -0.101 | 52.915
-1 | 0.379 | 0.00563 | -0.102 | 67.343
-0.5 | 0.44 | 0.00547 | -0.103 | 80.548
0 | 0.501 | 0.00528 | -0.104 | 94.928
0.5 | 0.562 | 0.00541 | -0.105 | 103.813
1 | 0.623 | 0.00513 | -0.106 | 121.324
1.5 | 0.683 | 0.00616 | -0.107 | 110.906
2 | 0.743 | 0.00635 | -0.108 | 117.048
2.5 | 0.804 | 0.00647 | -0.109 | 124.179
3 | 0.859 | 0.00684 | -0.11 | 125.509
3.5 | 0.916 | 0.00718 | -0.111 | 127.591
4 | 0.973 | 0.00853 | -0.112 | 114.003
4.5 | 1.028 | 0.00887 | -0.113 | 115.984
5 | 1.082 | 0.00922 | -0.114 | 117.364
5.5 | 1.134 | 0.00955 | -0.115 | 118.751
6 | 1.184 | 0.00992 | -0.116 | 119.373
6.5 | 1.232 | 0.01027 | -0.117 | 119.888
7 | 1.277 | 0.01068 | -0.118 | 119.586
7.5 | 1.319 | 0.0112 | -0.119 | 117.718
8 | 1.358 | 0.01167 | -0.119 | 116.334
8.5 | 1.393 | 0.01214 | -0.12 | 114.78
9 | 1.422 | 0.01264 | -0.121 | 112.504
9.5 | 1.445 | 0.01316 | -0.122 | 109.792
10 | 1.462 | 0.01374 | -0.123 | 106.37
10.5 | 1.473 | 0.01434 | -0.124 | 102.743
11 | 1.479 | 0.01501 | -0.125 | 98.551
11.5 | 1.479 | 0.01571 | -0.125 | 94.099
12 | 1.473 | 0.01643 | -0.126 | 89.624
12.5 | 1.454 | 0.01746 | -0.127 | 83.27
13 | 1.428 | 0.01837 | -0.128 | 77.765
13.5 | 1.397 | 0.01958 | -0.128 | 71.35
14 | 1.36 | 0.0208 | -0.129 | 65.405
14.5 | 1.32 | 0.02194 | -0.129 | 60.191
15 | 1.276 | 0.02362 | -0.13 | 54.017
15.5 | 1.23 | 0.02481 | -0.13 | 49.555
16 | 1.177 | 0.02772 | -0.13 | 42.454

## 132. Re 16M Mach 0.10 (2)
BIGFOIL.COM POLAR EXPORT
NACA66A515
NACA66A515 |  |  |  | Cl Max: | 1.8468 | at alpha= | 20 | deg
XFOIL ncrit=9 |  |  |  | L/D Max: | 193.279 | at alpha= | 1 | deg
Re: | 16000000 |  |  | Cd Min: | 0.04836 | at alpha= | 20 | deg
Mach: | 0.1 |  |  | Cl=0 at alpha= | -4.1378 | deg
|  |  |  | @ Cl=0.1, Cd= | 0.0048483
|  |  |  | @ Cl=0.4, Cd= | 0.0042115
|  |  |  | @ Cl=0.6, Cd= | 0.0032035
alpha (deg) | Cl | Cd | Cm | Cl/Cd
-20 | -1.4175 | 0.02423 | -0.129 | -58.5019
-19.5 | -1.4083 | 0.02179 | -0.1264 | -64.6306
-19 | -1.3954 | 0.01967 | -0.1236 | -70.9405
-18.5 | -1.3766 | 0.01798 | -0.1208 | -76.5628
-18 | -1.3521 | 0.01667 | -0.1182 | -81.1098
-17.5 | -1.3256 | 0.01554 | -0.1154 | -85.3024
-17 | -1.2969 | 0.01455 | -0.1126 | -89.134
-16.5 | -1.2671 | 0.01374 | -0.1095 | -92.2198
-16 | -1.238 | 0.01299 | -0.106 | -95.3041
-15.5 | -1.2118 | 0.01238 | -0.1015 | -97.8837
-15 | -1.1763 | 0.01168 | -0.0986 | -100.7106
-14.5 | -1.1336 | 0.01107 | -0.097 | -102.4029
-14 | -1.0879 | 0.01051 | -0.0958 | -103.5109
-13.5 | -1.0396 | 0.01006 | -0.095 | -103.34
-13 | -0.9893 | 0.00964 | -0.0945 | -102.6245
-12.5 | -0.9382 | 0.00926 | -0.0941 | -101.3175
-12 | -0.8855 | 0.00892 | -0.094 | -99.2713
-11.5 | -0.8325 | 0.00857 | -0.094 | -97.1412
-11 | -0.7801 | 0.00815 | -0.0939 | -95.7178
-10.5 | -0.7264 | 0.00777 | -0.0939 | -93.4878
-10 | -0.6718 | 0.00745 | -0.0942 | -90.1745
-9.5 | -0.6164 | 0.00718 | -0.0946 | -85.8496
-9 | -0.5603 | 0.00694 | -0.0951 | -80.7349
-8.5 | -0.5037 | 0.0067 | -0.0957 | -75.1791
-8 | -0.4467 | 0.00649 | -0.0963 | -68.829
-7.5 | -0.3897 | 0.00628 | -0.097 | -62.0541
-7 | -0.3328 | 0.00605 | -0.0977 | -55.0083
-6.5 | -0.2755 | 0.00583 | -0.0984 | -47.2556
-6 | -0.2177 | 0.00562 | -0.0992 | -38.7367
-5.5 | -0.1594 | 0.00545 | -0.1002 | -29.2477
-5 | -0.1009 | 0.0053 | -0.1011 | -19.0377
-4.5 | -0.0423 | 0.00517 | -0.1021 | -8.1818
-4 | 0.0161 | 0.00503 | -0.1031 | 3.2008
-3.5 | 0.0745 | 0.0049 | -0.1041 | 15.2041
-3 | 0.1337 | 0.00478 | -0.1052 | 27.9707
-2.5 | 0.1925 | 0.00468 | -0.1063 | 41.1325
-2 | 0.2511 | 0.00461 | -0.1073 | 54.4685
-1.5 | 0.3102 | 0.0045 | -0.1084 | 68.9333
-1 | 0.3687 | 0.00432 | -0.1095 | 85.3472
-0.5 | 0.4264 | 0.00412 | -0.1104 | 103.4951
0 | 0.484 | 0.00383 | -0.1115 | 126.3708
0.5 | 0.541 | 0.00345 | -0.1125 | 156.8116
1 | 0.5953 | 0.00308 | -0.1131 | 193.2792
2 | 0.6703 | 0.00505 | -0.1069 | 132.7327
3 | 0.7508 | 0.00624 | -0.1017 | 120.3205
3.5 | 0.7839 | 0.00673 | -0.0975 | 116.4785
4 | 0.8102 | 0.00726 | -0.0918 | 111.5978
4.5 | 0.8425 | 0.00785 | -0.0877 | 107.3248
5 | 0.8817 | 0.0083 | -0.085 | 106.2289
5.5 | 0.9229 | 0.00871 | -0.0828 | 105.9587
6 | 0.9651 | 0.00913 | -0.0809 | 105.7065
6.5 | 1.0072 | 0.00958 | -0.0789 | 105.1357
7 | 1.0483 | 0.01007 | -0.0769 | 104.1013
7.5 | 1.0896 | 0.0106 | -0.075 | 102.7925
8 | 1.1299 | 0.01114 | -0.0729 | 101.4273
8.5 | 1.1702 | 0.01173 | -0.071 | 99.7613
9 | 1.2083 | 0.01241 | -0.0687 | 97.365
9.5 | 1.2486 | 0.01303 | -0.0668 | 95.825
10 | 1.2874 | 0.01372 | -0.0648 | 93.8338
10.5 | 1.3253 | 0.01447 | -0.0628 | 91.5895
11 | 1.361 | 0.01535 | -0.0604 | 88.6645
11.5 | 1.3981 | 0.01619 | -0.0584 | 86.3558
12 | 1.4341 | 0.01709 | -0.0563 | 83.9146
12.5 | 1.4706 | 0.01802 | -0.0543 | 81.6093
13 | 1.5047 | 0.01907 | -0.0522 | 78.904
13.5 | 1.5381 | 0.02022 | -0.05 | 76.0682
14 | 1.5692 | 0.02155 | -0.0476 | 72.8167
14.5 | 1.5998 | 0.02292 | -0.0454 | 69.7993
15 | 1.6327 | 0.02422 | -0.0435 | 67.4112
15.5 | 1.6617 | 0.0258 | -0.0413 | 64.407
16 | 1.6899 | 0.02746 | -0.0392 | 61.5404
16.5 | 1.7158 | 0.02931 | -0.037 | 58.5397
17 | 1.7362 | 0.03127 | -0.0341 | 55.5229
17.5 | 1.7609 | 0.03338 | -0.0321 | 52.7531
18 | 1.784 | 0.03569 | -0.0302 | 49.986
18.5 | 1.8039 | 0.03834 | -0.0283 | 47.0501
19 | 1.8194 | 0.04144 | -0.0263 | 43.9044
19.5 | 1.8322 | 0.04491 | -0.0244 | 40.7971
20 | 1.8468 | 0.04836 | -0.023 | 38.1886

## 133. Re 16M Mach 0.25 (1)
BIGFOIL.COM POLAR EXPORT
NACA66A515
NACA66A515 |  |  |  | Cl Max: | 1.439 | at alpha= | 10 | deg
JavaFoil+Calcfoil stall+Eppler ext transition |  |  |  | L/D Max: | 125.005 | at alpha= | 3 | deg
Re: | 16000000 |  |  | Cd Min: | 0.00511 | at alpha= | 0.5 | deg
Mach: | 0.25 |  |  | Cl=0 at alpha= | -4.0807 | deg
|  |  |  | @ Cl=0.1, Cd= | 0.0053614
|  |  |  | @ Cl=0.4, Cd= | 0.0058425
|  |  |  | @ Cl=0.6, Cd= | 0.0054698
alpha (deg) | Cl | Cd | Cm | Cl/Cd
-16 | -0.438 | 0.12041 | -0.034 | -3.636
-15.5 | -0.479 | 0.11108 | -0.035 | -4.312
-15 | -0.512 | 0.10619 | -0.035 | -4.819
-14.5 | -0.54 | 0.09891 | -0.037 | -5.46
-14 | -0.563 | 0.09178 | -0.038 | -6.135
-13.5 | -0.577 | 0.08569 | -0.04 | -6.737
-13 | -0.583 | 0.08045 | -0.041 | -7.25
-12.5 | -0.587 | 0.07245 | -0.046 | -8.105
-12 | -0.583 | 0.06742 | -0.048 | -8.651
-11.5 | -0.581 | 0.0569 | -0.054 | -10.218
-11 | -0.671 | 0.00976 | -0.08 | -68.776
-10.5 | -0.651 | 0.00893 | -0.082 | -72.867
-10 | -0.623 | 0.00836 | -0.083 | -74.451
-9.5 | -0.59 | 0.00812 | -0.085 | -72.671
-9 | -0.55 | 0.00778 | -0.086 | -70.692
-8.5 | -0.505 | 0.0074 | -0.087 | -68.258
-8 | -0.456 | 0.00715 | -0.088 | -63.838
-7.5 | -0.404 | 0.00679 | -0.089 | -59.508
-7 | -0.349 | 0.00656 | -0.091 | -53.252
-6.5 | -0.292 | 0.00644 | -0.092 | -45.353
-6 | -0.234 | 0.00621 | -0.093 | -37.649
-5.5 | -0.174 | 0.00603 | -0.094 | -28.919
-5 | -0.114 | 0.00581 | -0.095 | -19.554
-4.5 | -0.052 | 0.00566 | -0.097 | -9.195
-4 | 0.01 | 0.00552 | -0.098 | 1.834
-3.5 | 0.073 | 0.00537 | -0.099 | 13.547
-3 | 0.136 | 0.00535 | -0.1 | 25.382
-2.5 | 0.199 | 0.00524 | -0.101 | 37.949
-2 | 0.262 | 0.00584 | -0.102 | 44.93
-1.5 | 0.326 | 0.00612 | -0.104 | 53.302
-1 | 0.39 | 0.00596 | -0.105 | 65.344
-0.5 | 0.453 | 0.00522 | -0.106 | 86.663
0 | 0.515 | 0.00536 | -0.107 | 95.939
0.5 | 0.577 | 0.00511 | -0.108 | 112.979
1 | 0.639 | 0.00608 | -0.109 | 105.075
1.5 | 0.701 | 0.00628 | -0.11 | 111.627
2 | 0.763 | 0.00629 | -0.111 | 121.354
2.5 | 0.825 | 0.00665 | -0.112 | 123.952
3 | 0.881 | 0.00705 | -0.113 | 125.005
3.5 | 0.939 | 0.00849 | -0.114 | 110.628
4 | 0.997 | 0.00883 | -0.115 | 112.98
4.5 | 1.054 | 0.00917 | -0.116 | 114.931
5 | 1.108 | 0.00955 | -0.117 | 116.073
5.5 | 1.16 | 0.00995 | -0.118 | 116.617
6 | 1.21 | 0.01035 | -0.119 | 116.921
6.5 | 1.257 | 0.01075 | -0.12 | 116.924
7 | 1.3 | 0.0112 | -0.121 | 116.061
7.5 | 1.339 | 0.01176 | -0.122 | 113.858
8 | 1.374 | 0.01227 | -0.123 | 112.024
8.5 | 1.404 | 0.01287 | -0.123 | 109.092
9 | 1.425 | 0.01343 | -0.124 | 106.057
9.5 | 1.436 | 0.01413 | -0.125 | 101.603
10 | 1.439 | 0.01483 | -0.126 | 97.035
10.5 | 1.433 | 0.01547 | -0.127 | 92.637
11 | 1.417 | 0.01644 | -0.128 | 86.218
11.5 | 1.392 | 0.01723 | -0.129 | 80.772
12 | 1.356 | 0.01857 | -0.129 | 73.05
12.5 | 1.3 | 0.01985 | -0.13 | 65.467
13 | 1.233 | 0.02115 | -0.13 | 58.295
13.5 | 1.154 | 0.02335 | -0.131 | 49.414
14 | 1.065 | 0.02579 | -0.131 | 41.299
14.5 | 0.83 | 0.09401 | -0.086 | 8.827
15 | 0.738 | 0.10901 | -0.073 | 6.771

## 134. Re 16M Mach 0.25 (2)
BIGFOIL.COM POLAR EXPORT
NACA66A515
NACA66A515 |  |  |  | Cl Max: | 1.8154 | at alpha= | 20 | deg
XFOIL ncrit=9 |  |  |  | L/D Max: | 206.421 | at alpha= | 1 | deg
Re: | 16000000 |  |  | Cd Min: | 0.06587 | at alpha= | 20 | deg
Mach: | 0.25 |  |  | Cl=0 at alpha= | -4.1402 | deg
|  |  |  | @ Cl=0.1, Cd= | 0.0048924
|  |  |  | @ Cl=0.4, Cd= | 0.004293
|  |  |  | @ Cl=0.6, Cd= | 0.0031152
alpha (deg) | Cl | Cd | Cm | Cl/Cd
-20 | -1.164 | 0.05837 | -0.1422 | -19.9418
-19.5 | -1.2137 | 0.04612 | -0.1503 | -26.3161
-19 | -1.2518 | 0.03723 | -0.1537 | -33.6234
-18.5 | -1.2733 | 0.03118 | -0.1535 | -40.8371
-18 | -1.2798 | 0.02691 | -0.1513 | -47.5585
-17.5 | -1.2777 | 0.02359 | -0.148 | -54.1628
-17 | -1.2745 | 0.02059 | -0.1439 | -61.899
-16.5 | -1.2607 | 0.01832 | -0.1395 | -68.8155
-16 | -1.2368 | 0.01668 | -0.1352 | -74.1487
-15.5 | -1.2099 | 0.0153 | -0.1307 | -79.0784
-15 | -1.1812 | 0.01411 | -0.126 | -83.7137
-14.5 | -1.1511 | 0.01318 | -0.1209 | -87.3369
-14 | -1.1245 | 0.01234 | -0.1147 | -91.1264
-13.5 | -1.0815 | 0.01148 | -0.1113 | -94.2073
-13 | -1.032 | 0.01082 | -0.1089 | -95.3789
-12.5 | -0.9793 | 0.01028 | -0.107 | -95.2626
-12 | -0.9252 | 0.00974 | -0.1055 | -94.9897
-11.5 | -0.8695 | 0.00931 | -0.1043 | -93.3942
-11 | -0.8131 | 0.00886 | -0.1033 | -91.772
-10.5 | -0.7572 | 0.00835 | -0.1024 | -90.6826
-10 | -0.7005 | 0.00791 | -0.1017 | -88.5588
-9.5 | -0.6428 | 0.00754 | -0.1013 | -85.252
-9 | -0.5839 | 0.00721 | -0.1012 | -80.9847
-8.5 | -0.5246 | 0.00692 | -0.1013 | -75.8092
-8 | -0.4648 | 0.00668 | -0.1015 | -69.5808
-7.5 | -0.4052 | 0.00645 | -0.1018 | -62.8217
-7 | -0.3453 | 0.00623 | -0.1022 | -55.4254
-6.5 | -0.2856 | 0.00595 | -0.1027 | -48
-6 | -0.2255 | 0.00571 | -0.1032 | -39.4921
-5.5 | -0.165 | 0.00552 | -0.104 | -29.8913
-5 | -0.1043 | 0.00536 | -0.1048 | -19.459
-4 | 0.017 | 0.00509 | -0.1066 | 3.3399
-3.5 | 0.0776 | 0.00494 | -0.1076 | 15.7085
-3 | 0.1388 | 0.00481 | -0.1087 | 28.8565
-2.5 | 0.1998 | 0.0047 | -0.1098 | 42.5106
-2 | 0.2602 | 0.00462 | -0.1108 | 56.3203
-1.5 | 0.3213 | 0.00452 | -0.112 | 71.0841
-1 | 0.3819 | 0.00436 | -0.1131 | 87.5917
-0.5 | 0.4413 | 0.00414 | -0.114 | 106.5942
0 | 0.5009 | 0.00382 | -0.1151 | 131.1257
0.5 | 0.5595 | 0.00341 | -0.1162 | 164.0762
1 | 0.6172 | 0.00299 | -0.117 | 206.4214
1.5 | 0.6565 | 0.00399 | -0.114 | 164.5363
2 | 0.6889 | 0.00503 | -0.1095 | 136.9583
2.5 | 0.7283 | 0.00564 | -0.1063 | 129.1312
3 | 0.7576 | 0.00626 | -0.1009 | 121.0224
3.5 | 0.7783 | 0.00689 | -0.0938 | 112.9608
4 | 0.8065 | 0.0076 | -0.0885 | 106.1184
4.5 | 0.8405 | 0.00828 | -0.0844 | 101.5097
5 | 0.8799 | 0.00884 | -0.0815 | 99.5362
5.5 | 0.9229 | 0.00931 | -0.0792 | 99.13
6 | 0.9666 | 0.0098 | -0.0772 | 98.6327
6.5 | 1.0092 | 0.01034 | -0.0749 | 97.6015
7 | 1.0524 | 0.01091 | -0.0728 | 96.462
7.5 | 1.094 | 0.01154 | -0.0705 | 94.8007
8 | 1.1367 | 0.01216 | -0.0683 | 93.4786
8.5 | 1.177 | 0.01289 | -0.0659 | 91.3111
9 | 1.2179 | 0.01362 | -0.0635 | 89.42
9.5 | 1.2587 | 0.01439 | -0.0612 | 87.4705
10 | 1.2998 | 0.0152 | -0.0589 | 85.5132
10.5 | 1.3369 | 0.01619 | -0.0561 | 82.5757
11 | 1.3754 | 0.01718 | -0.0535 | 80.0582
11.5 | 1.4139 | 0.01822 | -0.0511 | 77.6015
12 | 1.4518 | 0.01931 | -0.0485 | 75.1838
12.5 | 1.489 | 0.02051 | -0.046 | 72.5987
13 | 1.5223 | 0.02197 | -0.0431 | 69.2899
13.5 | 1.5572 | 0.02339 | -0.0404 | 66.5755
14 | 1.5903 | 0.025 | -0.0376 | 63.612
14.5 | 1.6225 | 0.02673 | -0.0349 | 60.6996
15 | 1.6525 | 0.02868 | -0.032 | 57.6185
15.5 | 1.6794 | 0.03092 | -0.0291 | 54.3144
16 | 1.706 | 0.03327 | -0.0263 | 51.2774
16.5 | 1.7287 | 0.03599 | -0.0234 | 48.0328
17 | 1.7459 | 0.03882 | -0.0199 | 44.9742
17.5 | 1.7674 | 0.04192 | -0.0175 | 42.1613
18 | 1.7848 | 0.04556 | -0.0151 | 39.1747
18.5 | 1.7979 | 0.04975 | -0.013 | 36.1387
19 | 1.8076 | 0.05445 | -0.0111 | 33.1974
19.5 | 1.8129 | 0.05987 | -0.0098 | 30.2806
20 | 1.8154 | 0.06587 | -0.0091 | 27.5603

## 135. Re 16M Mach 0.50 (1)
BIGFOIL.COM POLAR EXPORT
NACA66A515
NACA66A515 |  |  |  | Cl Max: | 1.332 | at alpha= | 7 | deg
JavaFoil+Calcfoil stall+Eppler ext transition |  |  |  | L/D Max: | 121.495 | at alpha= | 2.5 | deg
Re: | 16000000 |  |  | Cd Min: | 0.00551 | at alpha= | -2 | deg
Mach: | 0.5 |  |  | Cl=0 at alpha= | -4.0797 | deg
|  |  |  | @ Cl=0.1, Cd= | 0.0056701
|  |  |  | @ Cl=0.4, Cd= | 0.006255
|  |  |  | @ Cl=0.6, Cd= | 0.00624
alpha (deg) | Cl | Cd | Cm | Cl/Cd
-20 | -0.889 | 0.16393 | -0.041 | -5.423
-19.5 | -0.861 | 0.1545 | -0.041 | -5.576
-19 | -0.833 | 0.15015 | -0.041 | -5.545
-18.5 | -0.805 | 0.14559 | -0.041 | -5.527
-18 | -0.777 | 0.13739 | -0.042 | -5.657
-17.5 | -0.75 | 0.12929 | -0.043 | -5.799
-17 | -0.724 | 0.11884 | -0.045 | -6.096
-16.5 | -0.696 | 0.1145 | -0.045 | -6.079
-16 | -0.67 | 0.10411 | -0.047 | -6.44
-15.5 | -0.651 | 0.08859 | -0.053 | -7.35
-15 | -0.648 | 0.06086 | -0.063 | -10.641
-14.5 | -0.674 | 0.02316 | -0.076 | -29.124
-14 | -0.554 | 0.0967 | -0.045 | -5.732
-13.5 | -0.527 | 0.08781 | -0.046 | -6.007
-13 | -0.503 | 0.07746 | -0.052 | -6.497
-12.5 | -0.487 | 0.06086 | -0.062 | -8.001
-12 | -0.517 | 0.01795 | -0.083 | -28.803
-11.5 | -0.494 | 0.01352 | -0.086 | -36.511
-11 | -0.467 | 0.01122 | -0.089 | -41.625
-10.5 | -0.359 | 0.06525 | -0.047 | -5.503
-10 | -0.33 | 0.06445 | -0.045 | -5.127
-9.5 | -0.303 | 0.05793 | -0.049 | -5.235
-9 | -0.278 | 0.05071 | -0.056 | -5.475
-8.5 | -0.301 | 0.00909 | -0.096 | -33.152
-8 | -0.352 | 0.00898 | -0.096 | -39.195
-7.5 | -0.388 | 0.00796 | -0.099 | -48.688
-7 | -0.356 | 0.0068 | -0.101 | -52.325
-6.5 | -0.308 | 0.00723 | -0.103 | -42.646
-6 | -0.252 | 0.00693 | -0.104 | -36.291
-5.5 | -0.19 | 0.00658 | -0.105 | -28.845
-5 | -0.125 | 0.00634 | -0.107 | -19.693
-4.5 | -0.058 | 0.00607 | -0.108 | -9.475
-4 | 0.011 | 0.00587 | -0.109 | 1.912
-3.5 | 0.081 | 0.0057 | -0.111 | 14.196
-3 | 0.151 | 0.00559 | -0.112 | 27.059
-2.5 | 0.222 | 0.00552 | -0.113 | 40.238
-2 | 0.293 | 0.00551 | -0.114 | 53.125
-1.5 | 0.365 | 0.00615 | -0.115 | 59.352
-1 | 0.435 | 0.00636 | -0.116 | 68.435
-0.5 | 0.506 | 0.00593 | -0.118 | 85.403
0 | 0.572 | 0.00614 | -0.119 | 93.23
0.5 | 0.642 | 0.00639 | -0.12 | 100.385
1 | 0.711 | 0.00662 | -0.121 | 107.416
1.5 | 0.78 | 0.00687 | -0.122 | 113.481
2 | 0.849 | 0.00705 | -0.123 | 120.383
2.5 | 0.917 | 0.00755 | -0.124 | 121.495
3 | 0.977 | 0.00806 | -0.126 | 121.225
3.5 | 1.041 | 0.00981 | -0.127 | 106.087
4 | 1.103 | 0.01037 | -0.128 | 106.38
4.5 | 1.162 | 0.01087 | -0.129 | 106.939
5 | 1.216 | 0.01134 | -0.13 | 107.321
5.5 | 1.264 | 0.01192 | -0.131 | 106.072
6 | 1.303 | 0.01256 | -0.132 | 103.781
6.5 | 1.328 | 0.01336 | -0.133 | 99.393
7 | 1.332 | 0.01421 | -0.134 | 93.713
7.5 | 1.294 | 0.01522 | -0.135 | 85.067
8 | 1.124 | 0.01643 | -0.136 | 68.436
8.5 | 0.842 | 0.01776 | -0.137 | 47.409
9 | 0.721 | 0.06001 | -0.067 | 12.011
9.5 | 0.906 | 0.01893 | -0.139 | 47.841
10 | 0.937 | 0.02046 | -0.14 | 45.772
10.5 | 0.966 | 0.02246 | -0.14 | 43.006
11 | 0.835 | 0.07296 | -0.083 | 11.44
11.5 | 1.031 | 0.02301 | -0.143 | 44.799
12 | 1.06 | 0.02496 | -0.143 | 42.493

## 136. Re 16M Mach 0.50 (2)
BIGFOIL.COM POLAR EXPORT
NACA66A515
NACA66A515 |  |  |  | Cl Max: | 1.3957 | at alpha= | 11 | deg
XFOIL ncrit=9 |  |  |  | L/D Max: | 238.054 | at alpha= | 1 | deg
Re: | 16000000 |  |  | Cd Min: | 0.14673 | at alpha= | 16 | deg
Mach: | 0.5 |  |  | Cl=0 at alpha= | -4.1546 | deg
|  |  |  | @ Cl=0.1, Cd= | 0.0051313
|  |  |  | @ Cl=0.4, Cd= | 0.0045957
|  |  |  | @ Cl=0.6, Cd= | 0.0036939
alpha (deg) | Cl | Cd | Cm | Cl/Cd
-13 | -0.2249 | 0.09511 | -0.1352 | -2.3646
-12.5 | -0.2355 | 0.08494 | -0.1412 | -2.7725
-12 | -0.2483 | 0.07507 | -0.1472 | -3.3076
-11.5 | -0.2678 | 0.06458 | -0.1537 | -4.1468
-11 | -0.2886 | 0.05108 | -0.1642 | -5.65
-10.5 | -0.3192 | 0.0411 | -0.1707 | -7.7664
-10 | -0.3513 | 0.03433 | -0.1707 | -10.233
-9.5 | -0.3912 | 0.02844 | -0.1665 | -13.7553
-9 | -0.4336 | 0.02367 | -0.1574 | -18.3185
-8.5 | -0.4666 | 0.01873 | -0.1462 | -24.9119
-8 | -0.4693 | 0.01334 | -0.1381 | -35.1799
-7.5 | -0.4466 | 0.00912 | -0.1314 | -48.9693
-7 | -0.3931 | 0.00758 | -0.1272 | -51.8602
-6.5 | -0.3274 | 0.00688 | -0.1249 | -47.5872
-6 | -0.2597 | 0.00637 | -0.1233 | -40.7692
-5.5 | -0.19 | 0.00602 | -0.1225 | -31.5615
-5 | -0.1194 | 0.00574 | -0.1223 | -20.8014
-4.5 | -0.0487 | 0.00552 | -0.1225 | -8.8225
-3.5 | 0.0923 | 0.00515 | -0.1236 | 17.9223
-3 | 0.1623 | 0.00498 | -0.1245 | 32.5904
-2 | 0.3015 | 0.00475 | -0.1266 | 63.4737
-1.5 | 0.3708 | 0.00465 | -0.1277 | 79.7419
-1 | 0.4407 | 0.00452 | -0.1291 | 97.5
-0.5 | 0.5082 | 0.00428 | -0.1301 | 118.7383
0 | 0.5752 | 0.00392 | -0.1312 | 146.7347
0.5 | 0.6421 | 0.00331 | -0.1325 | 193.9879
1 | 0.7094 | 0.00298 | -0.1336 | 238.0537
1.5 | 0.7631 | 0.0035 | -0.1315 | 218.0286
2.5 | 0.7648 | 0.00579 | -0.1062 | 132.0898
3 | 0.7769 | 0.00697 | -0.0965 | 111.4634
3.5 | 0.7946 | 0.00825 | -0.0882 | 96.3152
4 | 0.8185 | 0.00954 | -0.0813 | 85.7966
4.5 | 0.8409 | 0.011 | -0.0743 | 76.4455
5 | 0.879 | 0.01208 | -0.0699 | 72.7649
5.5 | 0.9261 | 0.01293 | -0.0669 | 71.6241
6 | 0.9756 | 0.01373 | -0.0642 | 71.0561
6.5 | 1.0238 | 0.01466 | -0.0612 | 69.8363
7 | 1.072 | 0.01565 | -0.0581 | 68.4984
7.5 | 1.1209 | 0.01668 | -0.0549 | 67.2002
8 | 1.1681 | 0.01787 | -0.0514 | 65.3665
8.5 | 1.216 | 0.01912 | -0.0478 | 63.5983
9 | 1.2614 | 0.02056 | -0.0438 | 61.3521
9.5 | 1.3078 | 0.02208 | -0.0397 | 59.2301
10 | 1.3515 | 0.02385 | -0.0351 | 56.6667
10.5 | 1.3841 | 0.02635 | -0.0293 | 52.5275
11 | 1.3957 | 0.03019 | -0.0221 | 46.2305
11.5 | 1.3756 | 0.03624 | -0.0139 | 37.9581
12 | 1.3539 | 0.04327 | -0.0072 | 31.2896
12.5 | 1.3262 | 0.05181 | -0.0028 | 25.5974
13 | 1.2863 | 0.06255 | -0.0012 | 20.5643
13.5 | 1.2482 | 0.0745 | -0.0027 | 16.7544
14 | 1.2103 | 0.08789 | -0.0074 | 13.7706
14.5 | 1.1777 | 0.10205 | -0.0146 | 11.5404
15 | 1.1489 | 0.11697 | -0.0238 | 9.8222
15.5 | 1.1263 | 0.13193 | -0.0338 | 8.5371
16 | 1.1088 | 0.14673 | -0.0438 | 7.5567

## 137. Re 18M Mach 0.00 (1)
BIGFOIL.COM POLAR EXPORT
NACA66A515
NACA66A515 |  |  |  | Cl Max: | 1.489 | at alpha= | 11.5 | deg
JavaFoil+Calcfoil stall+Eppler ext transition |  |  |  | L/D Max: | 126.012 | at alpha= | 3 | deg
Re: | 18000000 |  |  | Cd Min: | 0.00532 | at alpha= | -3.5 | deg
Mach: | 0 |  |  | Cl=0 at alpha= | -4.0833 | deg
|  |  |  | @ Cl=0.1, Cd= | 0.0054721
|  |  |  | @ Cl=0.4, Cd= | 0.0060175
|  |  |  | @ Cl=0.6, Cd= | 0.0055838
alpha (deg) | Cl | Cd | Cm | Cl/Cd
-18 | -0.63 | 0.13262 | -0.033 | -4.751
-17.5 | -0.646 | 0.12767 | -0.033 | -5.059
-17 | -0.661 | 0.11765 | -0.035 | -5.621
-16.5 | -0.674 | 0.11075 | -0.037 | -6.09
-16 | -0.687 | 0.10189 | -0.039 | -6.743
-15.5 | -0.694 | 0.09576 | -0.041 | -7.252
-15 | -0.7 | 0.08685 | -0.044 | -8.058
-14.5 | -0.703 | 0.0783 | -0.047 | -8.98
-14 | -0.704 | 0.0696 | -0.05 | -10.118
-13.5 | -0.778 | 0.02078 | -0.067 | -37.444
-13 | -0.783 | 0.01379 | -0.071 | -56.795
-12.5 | -0.775 | 0.01115 | -0.073 | -69.56
-12 | -0.758 | 0.00981 | -0.075 | -77.316
-11.5 | -0.733 | 0.00917 | -0.077 | -79.974
-11 | -0.705 | 0.00848 | -0.078 | -83.173
-10.5 | -0.674 | 0.00819 | -0.08 | -82.245
-10 | -0.635 | 0.00788 | -0.081 | -80.529
-9.5 | -0.592 | 0.00756 | -0.082 | -78.373
-9 | -0.547 | 0.00728 | -0.083 | -75.158
-8.5 | -0.499 | 0.00695 | -0.084 | -71.84
-8 | -0.449 | 0.0067 | -0.086 | -67.047
-7.5 | -0.396 | 0.00651 | -0.087 | -60.894
-7 | -0.341 | 0.00635 | -0.088 | -53.727
-6.5 | -0.285 | 0.00609 | -0.089 | -46.838
-6 | -0.228 | 0.00595 | -0.09 | -38.253
-5.5 | -0.169 | 0.0058 | -0.091 | -29.188
-5 | -0.11 | 0.00561 | -0.092 | -19.646
-4.5 | -0.05 | 0.00549 | -0.094 | -9.206
-4 | 0.01 | 0.00543 | -0.095 | 1.807
-3.5 | 0.071 | 0.00532 | -0.096 | 13.26
-3 | 0.132 | 0.00564 | -0.097 | 23.338
-2.5 | 0.193 | 0.00589 | -0.098 | 32.736
-2 | 0.254 | 0.00602 | -0.099 | 42.2
-1.5 | 0.316 | 0.0061 | -0.1 | 51.778
-1 | 0.377 | 0.00624 | -0.101 | 60.416
-0.5 | 0.438 | 0.00565 | -0.103 | 77.523
0 | 0.499 | 0.00577 | -0.103 | 86.496
0.5 | 0.559 | 0.00553 | -0.105 | 101.175
1 | 0.62 | 0.00561 | -0.106 | 110.445
1.5 | 0.68 | 0.00627 | -0.107 | 108.399
2 | 0.74 | 0.00651 | -0.108 | 113.653
2.5 | 0.8 | 0.00671 | -0.109 | 119.24
3 | 0.855 | 0.00679 | -0.11 | 126.012
3.5 | 0.912 | 0.00803 | -0.11 | 113.533
4 | 0.969 | 0.00832 | -0.111 | 116.419
4.5 | 1.024 | 0.00864 | -0.112 | 118.592
5 | 1.078 | 0.00894 | -0.113 | 120.501
5.5 | 1.13 | 0.00929 | -0.114 | 121.564
6 | 1.18 | 0.00965 | -0.115 | 122.287
6.5 | 1.228 | 0.00999 | -0.116 | 122.904
7 | 1.273 | 0.0104 | -0.117 | 122.452
7.5 | 1.315 | 0.01088 | -0.118 | 120.915
8 | 1.355 | 0.01132 | -0.119 | 119.675
8.5 | 1.391 | 0.01178 | -0.12 | 118.137
9 | 1.421 | 0.01232 | -0.121 | 115.325
9.5 | 1.445 | 0.01274 | -0.122 | 113.389
10 | 1.464 | 0.0133 | -0.122 | 110.095
10.5 | 1.478 | 0.01391 | -0.123 | 106.224
11 | 1.486 | 0.01449 | -0.124 | 102.585
11.5 | 1.489 | 0.01511 | -0.125 | 98.583
12 | 1.487 | 0.01583 | -0.126 | 93.909
12.5 | 1.472 | 0.01678 | -0.126 | 87.711
13 | 1.452 | 0.01767 | -0.127 | 82.16
13.5 | 1.425 | 0.01872 | -0.128 | 76.136
14 | 1.395 | 0.01988 | -0.128 | 70.133
14.5 | 1.36 | 0.02092 | -0.129 | 64.997
15 | 1.322 | 0.02227 | -0.129 | 59.339
15.5 | 1.28 | 0.02386 | -0.13 | 53.637
16 | 1.237 | 0.02511 | -0.13 | 49.286
16.5 | 1.19 | 0.02742 | -0.131 | 43.404

## 138. Re 18M Mach 0.00 (2)
BIGFOIL.COM POLAR EXPORT
NACA66A515
NACA66A515 |  |  |  | Cl Max: | 1.86 | at alpha= | 20 | deg
XFOIL ncrit=9 |  |  |  | L/D Max: | 169.884 | at alpha= | 1 | deg
Re: | 18000000 |  |  | Cd Min: | 0.04476 | at alpha= | 20 | deg
Mach: | 0 |  |  | Cl=0 at alpha= | -4.1341 | deg
|  |  |  | @ Cl=0.1, Cd= | 0.0047456
|  |  |  | @ Cl=0.4, Cd= | 0.0041767
|  |  |  | @ Cl=0.6, Cd= | 0.0038021
alpha (deg) | Cl | Cd | Cm | Cl/Cd
-20 | -1.4421 | 0.0213 | -0.1217 | -67.7042
-19.5 | -1.4284 | 0.01933 | -0.1191 | -73.8955
-19 | -1.4109 | 0.01765 | -0.1164 | -79.9377
-18.5 | -1.3881 | 0.01635 | -0.1139 | -84.8991
-18 | -1.3618 | 0.01529 | -0.1114 | -89.0647
-17.5 | -1.3338 | 0.01435 | -0.1088 | -92.9477
-17 | -1.305 | 0.01355 | -0.1059 | -96.31
-16.5 | -1.2758 | 0.01286 | -0.1027 | -99.2068
-16 | -1.2503 | 0.01226 | -0.0984 | -101.9821
-15.5 | -1.2142 | 0.01175 | -0.0959 | -103.3362
-15 | -1.1741 | 0.01111 | -0.0942 | -105.6796
-14.5 | -1.1299 | 0.01055 | -0.0931 | -107.0995
-14 | -1.0836 | 0.01006 | -0.0923 | -107.7137
-13.5 | -1.0349 | 0.00963 | -0.0919 | -107.4663
-13 | -0.9848 | 0.00925 | -0.0917 | -106.4649
-12.5 | -0.9337 | 0.00889 | -0.0916 | -105.0281
-11 | -0.7759 | 0.00789 | -0.092 | -98.3397
-10.5 | -0.7225 | 0.00753 | -0.0923 | -95.9495
-10 | -0.6684 | 0.00723 | -0.0926 | -92.4481
-9.5 | -0.6133 | 0.00697 | -0.0932 | -87.9914
-9 | -0.5575 | 0.00674 | -0.0938 | -82.7151
-8.5 | -0.5013 | 0.00651 | -0.0945 | -77.0046
-7 | -0.3313 | 0.00592 | -0.0968 | -55.9628
-6.5 | -0.2742 | 0.00569 | -0.0976 | -48.1898
-6 | -0.2168 | 0.00548 | -0.0985 | -39.562
-5.5 | -0.1588 | 0.00532 | -0.0994 | -29.8496
-5 | -0.1007 | 0.00518 | -0.1004 | -19.4402
-4 | 0.0156 | 0.00494 | -0.1024 | 3.1579
-3.5 | 0.074 | 0.00479 | -0.1035 | 15.4489
-3 | 0.1326 | 0.00469 | -0.1046 | 28.2729
-2.5 | 0.1909 | 0.00461 | -0.1056 | 41.41
-2 | 0.2496 | 0.00451 | -0.1067 | 55.3437
-1.5 | 0.3084 | 0.00441 | -0.1079 | 69.932
-1 | 0.3663 | 0.0043 | -0.1088 | 85.186
0 | 0.4811 | 0.00388 | -0.1108 | 123.9948
0.5 | 0.5363 | 0.00366 | -0.1115 | 146.5301
1 | 0.5861 | 0.00345 | -0.1113 | 169.8841
1.5 | 0.6236 | 0.0044 | -0.1084 | 141.7273
2 | 0.6646 | 0.00513 | -0.106 | 129.5517
2.5 | 0.7075 | 0.00568 | -0.104 | 124.5599
3 | 0.7481 | 0.00622 | -0.1015 | 120.2733
3.5 | 0.7883 | 0.0067 | -0.0989 | 117.6567
4 | 0.8147 | 0.00714 | -0.0933 | 114.1036
4.5 | 0.8473 | 0.00766 | -0.0892 | 110.6136
5 | 0.8874 | 0.00806 | -0.0867 | 110.0993
5.5 | 0.9296 | 0.00843 | -0.0847 | 110.2728
6 | 0.9708 | 0.00883 | -0.0826 | 109.9434
6.5 | 1.0125 | 0.00925 | -0.0807 | 109.4595
7 | 1.0543 | 0.0097 | -0.0789 | 108.6907
7.5 | 1.0942 | 0.01022 | -0.0767 | 107.0646
8 | 1.1357 | 0.01071 | -0.075 | 106.0411
8.5 | 1.1746 | 0.0113 | -0.0728 | 103.9469
9.5 | 1.2534 | 0.0125 | -0.069 | 100.272
10 | 1.2923 | 0.01316 | -0.0671 | 98.1991
10.5 | 1.3292 | 0.0139 | -0.0649 | 95.6259
11 | 1.3656 | 0.01469 | -0.0627 | 92.9612
11.5 | 1.4023 | 0.01549 | -0.0608 | 90.5294
12 | 1.4392 | 0.0163 | -0.0589 | 88.2945
12.5 | 1.4742 | 0.01721 | -0.0568 | 85.6595
13 | 1.5096 | 0.01816 | -0.0549 | 83.1278
13.5 | 1.5418 | 0.01927 | -0.0527 | 80.0104
14 | 1.5727 | 0.02052 | -0.0504 | 76.6423
14.5 | 1.6049 | 0.02172 | -0.0484 | 73.8904
15 | 1.6356 | 0.02304 | -0.0464 | 70.9896
15.5 | 1.6673 | 0.02436 | -0.0446 | 68.4442
16 | 1.6946 | 0.02598 | -0.0424 | 65.2271
16.5 | 1.7205 | 0.02772 | -0.0402 | 62.0671
18 | 1.7901 | 0.03352 | -0.0337 | 53.4039
18.5 | 1.8137 | 0.0357 | -0.032 | 50.8039
19 | 1.8306 | 0.03851 | -0.03 | 47.5357
19.5 | 1.8445 | 0.04164 | -0.0281 | 44.2963
20 | 1.86 | 0.04476 | -0.0265 | 41.555

## 139. Re 18M Mach 0.10 (1)
BIGFOIL.COM POLAR EXPORT
NACA66A515
NACA66A515 |  |  |  | Cl Max: | 1.48 | at alpha= | 11 | deg
JavaFoil+Calcfoil stall+Eppler ext transition |  |  |  | L/D Max: | 126.344 | at alpha= | 3 | deg
Re: | 18000000 |  |  | Cd Min: | 0.00525 | at alpha= | 1 | deg
Mach: | 0.1 |  |  | Cl=0 at alpha= | -4.082 | deg
|  |  |  | @ Cl=0.1, Cd= | 0.0055021
|  |  |  | @ Cl=0.4, Cd= | 0.0060862
|  |  |  | @ Cl=0.6, Cd= | 0.0053669
alpha (deg) | Cl | Cd | Cm | Cl/Cd
-18 | -0.591 | 0.13808 | -0.032 | -4.282
-17.5 | -0.611 | 0.12809 | -0.033 | -4.77
-17 | -0.629 | 0.12071 | -0.034 | -5.21
-16.5 | -0.646 | 0.11209 | -0.036 | -5.764
-16 | -0.66 | 0.10617 | -0.037 | -6.218
-15.5 | -0.671 | 0.09839 | -0.04 | -6.823
-15 | -0.678 | 0.09054 | -0.042 | -7.493
-14.5 | -0.682 | 0.08369 | -0.044 | -8.152
-14 | -0.682 | 0.07807 | -0.046 | -8.733
-13.5 | -0.689 | 0.06294 | -0.053 | -10.941
-13 | -0.771 | 0.01464 | -0.071 | -52.662
-12.5 | -0.763 | 0.01202 | -0.073 | -63.451
-12 | -0.751 | 0.01011 | -0.075 | -74.267
-11.5 | -0.728 | 0.00933 | -0.077 | -78.034
-11 | -0.702 | 0.00856 | -0.079 | -82.047
-10.5 | -0.671 | 0.00747 | -0.08 | -89.729
-10 | -0.634 | 0.0079 | -0.081 | -80.262
-9.5 | -0.593 | 0.0076 | -0.083 | -78.007
-9 | -0.548 | 0.00732 | -0.084 | -74.877
-8.5 | -0.5 | 0.00694 | -0.085 | -72.117
-8 | -0.45 | 0.00674 | -0.086 | -66.859
-7.5 | -0.398 | 0.00649 | -0.087 | -61.228
-7 | -0.343 | 0.0063 | -0.088 | -54.38
-6.5 | -0.286 | 0.00613 | -0.089 | -46.716
-6 | -0.229 | 0.00595 | -0.091 | -38.435
-5.5 | -0.17 | 0.00578 | -0.092 | -29.468
-5 | -0.111 | 0.00567 | -0.093 | -19.523
-4.5 | -0.051 | 0.00549 | -0.094 | -9.239
-4 | 0.01 | 0.00539 | -0.095 | 1.828
-3.5 | 0.071 | 0.00535 | -0.096 | 13.236
-3 | 0.132 | 0.00567 | -0.097 | 23.322
-2.5 | 0.194 | 0.00585 | -0.099 | 33.076
-2 | 0.255 | 0.00599 | -0.1 | 42.602
-1.5 | 0.318 | 0.00619 | -0.101 | 51.345
-1 | 0.379 | 0.00631 | -0.102 | 60.115
-0.5 | 0.44 | 0.00566 | -0.103 | 77.882
0 | 0.501 | 0.00545 | -0.104 | 91.936
0.5 | 0.562 | 0.00556 | -0.105 | 101.152
1 | 0.623 | 0.00525 | -0.106 | 118.601
1.5 | 0.683 | 0.0063 | -0.107 | 108.387
2 | 0.744 | 0.00652 | -0.108 | 114.112
2.5 | 0.804 | 0.00675 | -0.109 | 119.161
3 | 0.859 | 0.0068 | -0.11 | 126.344
3.5 | 0.916 | 0.00805 | -0.111 | 113.755
4 | 0.973 | 0.00837 | -0.112 | 116.233
4.5 | 1.029 | 0.00868 | -0.113 | 118.538
5 | 1.083 | 0.00902 | -0.114 | 120.011
5.5 | 1.135 | 0.00938 | -0.115 | 121.014
6 | 1.185 | 0.00972 | -0.116 | 121.879
6.5 | 1.232 | 0.01007 | -0.117 | 122.423
7 | 1.277 | 0.01048 | -0.118 | 121.879
7.5 | 1.32 | 0.01097 | -0.119 | 120.322
8 | 1.358 | 0.01143 | -0.119 | 118.891
8.5 | 1.394 | 0.01189 | -0.12 | 117.28
9 | 1.423 | 0.01238 | -0.121 | 114.954
9.5 | 1.445 | 0.01293 | -0.122 | 111.811
10 | 1.462 | 0.01345 | -0.123 | 108.723
10.5 | 1.474 | 0.01408 | -0.124 | 104.661
11 | 1.48 | 0.01468 | -0.125 | 100.81
11.5 | 1.48 | 0.01537 | -0.125 | 96.236
12 | 1.473 | 0.01618 | -0.126 | 91.076
12.5 | 1.454 | 0.01706 | -0.127 | 85.266
13 | 1.429 | 0.01801 | -0.128 | 79.375
13.5 | 1.398 | 0.01913 | -0.128 | 73.079
14 | 1.361 | 0.02034 | -0.129 | 66.911
14.5 | 1.321 | 0.02144 | -0.129 | 61.631
15 | 1.277 | 0.02296 | -0.13 | 55.615
15.5 | 1.23 | 0.02416 | -0.131 | 50.925
16 | 1.179 | 0.0267 | -0.131 | 44.145

## 140. Re 18M Mach 0.10 (2)
BIGFOIL.COM POLAR EXPORT
NACA66A515
NACA66A515 |  |  |  | Cl Max: | 1.8594 | at alpha= | 20 | deg
XFOIL ncrit=9 |  |  |  | L/D Max: | 172.515 | at alpha= | 1 | deg
Re: | 18000000 |  |  | Cd Min: | 0.04713 | at alpha= | 20 | deg
Mach: | 0.1 |  |  | Cl=0 at alpha= | -4.1341 | deg
|  |  |  | @ Cl=0.1, Cd= | 0.0047526
|  |  |  | @ Cl=0.4, Cd= | 0.0041585
|  |  |  | @ Cl=0.6, Cd= | 0.003672
alpha (deg) | Cl | Cd | Cm | Cl/Cd
-20 | -1.4291 | 0.02351 | -0.1284 | -60.7869
-19.5 | -1.4159 | 0.02134 | -0.126 | -66.3496
-19 | -1.4015 | 0.01932 | -0.1232 | -72.5414
-18.5 | -1.3862 | 0.01749 | -0.12 | -79.2567
-18 | -1.3627 | 0.01618 | -0.1172 | -84.2213
-17.5 | -1.336 | 0.01506 | -0.1143 | -88.7118
-17 | -1.3076 | 0.01412 | -0.1113 | -92.6062
-16.5 | -1.2779 | 0.01333 | -0.1081 | -95.8665
-16 | -1.25 | 0.01263 | -0.1042 | -98.9707
-15.5 | -1.2221 | 0.01209 | -0.0998 | -101.0835
-15 | -1.1815 | 0.01147 | -0.0978 | -103.0078
-14.5 | -1.1377 | 0.01087 | -0.0964 | -104.6642
-14 | -1.0921 | 0.01031 | -0.0952 | -105.9263
-13.5 | -1.0438 | 0.00981 | -0.0944 | -106.4016
-13 | -0.9933 | 0.00941 | -0.0939 | -105.5579
-12.5 | -0.9417 | 0.00903 | -0.0936 | -104.2857
-12 | -0.8888 | 0.00869 | -0.0935 | -102.2785
-11 | -0.782 | 0.008 | -0.0936 | -97.75
-10.5 | -0.7282 | 0.00762 | -0.0937 | -95.5643
-10 | -0.6736 | 0.0073 | -0.0939 | -92.274
-9 | -0.5618 | 0.00678 | -0.0948 | -82.8614
-8.5 | -0.5051 | 0.00654 | -0.0954 | -77.2324
-8 | -0.4481 | 0.00634 | -0.0961 | -70.6782
-7.5 | -0.3909 | 0.00614 | -0.0968 | -63.6645
-7 | -0.3335 | 0.00595 | -0.0976 | -56.0504
-6.5 | -0.276 | 0.00571 | -0.0983 | -48.3363
-6 | -0.2182 | 0.0055 | -0.0992 | -39.6727
-5.5 | -0.1599 | 0.00533 | -0.1001 | -30
-5 | -0.1014 | 0.00519 | -0.1011 | -19.5376
-4 | 0.0157 | 0.00495 | -0.1031 | 3.1717
-3.5 | 0.0746 | 0.0048 | -0.1041 | 15.5417
-3 | 0.1335 | 0.00469 | -0.1052 | 28.4648
-2.5 | 0.1922 | 0.00462 | -0.1062 | 41.6017
-2 | 0.2513 | 0.00451 | -0.1074 | 55.7206
-1.5 | 0.3104 | 0.00442 | -0.1085 | 70.2262
-0.5 | 0.4269 | 0.00408 | -0.1105 | 104.6324
0 | 0.4842 | 0.00387 | -0.1115 | 125.1163
0.5 | 0.5398 | 0.00364 | -0.1122 | 148.2967
1 | 0.59 | 0.00342 | -0.112 | 172.5146
1.5 | 0.6277 | 0.00437 | -0.1091 | 143.6384
2 | 0.6676 | 0.00514 | -0.1064 | 129.8833
2.5 | 0.7102 | 0.00569 | -0.1043 | 124.8155
3 | 0.7505 | 0.00623 | -0.1016 | 120.4655
3.5 | 0.7868 | 0.00671 | -0.0981 | 117.2578
4 | 0.8131 | 0.00719 | -0.0924 | 113.0876
4.5 | 0.8466 | 0.00773 | -0.0885 | 109.5213
5 | 0.887 | 0.00814 | -0.086 | 108.9681
5.5 | 0.929 | 0.00853 | -0.0839 | 108.9097
6 | 0.9713 | 0.00894 | -0.082 | 108.6465
6.5 | 1.0131 | 0.00937 | -0.08 | 108.1217
7 | 1.0542 | 0.00985 | -0.0779 | 107.0254
7.5 | 1.0957 | 0.01036 | -0.076 | 105.7625
8 | 1.136 | 0.0109 | -0.0739 | 104.2202
8.5 | 1.1766 | 0.01147 | -0.072 | 102.5806
9 | 1.2148 | 0.01213 | -0.0697 | 100.1484
9.5 | 1.2562 | 0.0127 | -0.068 | 98.9134
10 | 1.2939 | 0.01342 | -0.0658 | 96.4158
10.5 | 1.3322 | 0.01416 | -0.0638 | 94.0819
11 | 1.3674 | 0.01503 | -0.0613 | 90.978
11.5 | 1.4062 | 0.01578 | -0.0595 | 89.1128
12 | 1.4414 | 0.0167 | -0.0573 | 86.3114
12.5 | 1.4786 | 0.01758 | -0.0554 | 84.1069
13 | 1.5119 | 0.01867 | -0.0531 | 80.9802
13.5 | 1.5459 | 0.01977 | -0.051 | 78.1942
14 | 1.5763 | 0.02111 | -0.0485 | 74.6708
14.5 | 1.6091 | 0.02234 | -0.0465 | 72.0278
15 | 1.6407 | 0.0237 | -0.0444 | 69.2278
15.5 | 1.6699 | 0.02524 | -0.0422 | 66.1609
16 | 1.6985 | 0.02687 | -0.04 | 63.2118
16.5 | 1.7229 | 0.02883 | -0.0376 | 59.7607
17 | 1.7455 | 0.03054 | -0.0349 | 57.1546
17.5 | 1.7722 | 0.03248 | -0.033 | 54.5628
18 | 1.7918 | 0.03502 | -0.0308 | 51.165
18.5 | 1.8103 | 0.03777 | -0.0287 | 47.9296
19 | 1.8268 | 0.04076 | -0.0267 | 44.8184
19.5 | 1.843 | 0.04389 | -0.025 | 41.9913
20 | 1.8594 | 0.04713 | -0.0235 | 39.4526

## 141. Re 18M Mach 0.25 (1)
BIGFOIL.COM POLAR EXPORT
NACA66A515
NACA66A515 |  |  |  | Cl Max: | 1.44 | at alpha= | 10 | deg
JavaFoil+Calcfoil stall+Eppler ext transition |  |  |  | L/D Max: | 125.85 | at alpha= | 3 | deg
Re: | 18000000 |  |  | Cd Min: | 0.00525 | at alpha= | 0.5 | deg
Mach: | 0.25 |  |  | Cl=0 at alpha= | -4.0807 | deg
|  |  |  | @ Cl=0.1, Cd= | 0.0053371
|  |  |  | @ Cl=0.4, Cd= | 0.0059837
|  |  |  | @ Cl=0.6, Cd= | 0.005621
alpha (deg) | Cl | Cd | Cm | Cl/Cd
-16 | -0.438 | 0.11996 | -0.034 | -3.649
-15.5 | -0.479 | 0.11218 | -0.034 | -4.269
-15 | -0.512 | 0.105 | -0.036 | -4.877
-14.5 | -0.54 | 0.09873 | -0.037 | -5.472
-14 | -0.563 | 0.09156 | -0.039 | -6.152
-13.5 | -0.578 | 0.08509 | -0.041 | -6.791
-13 | -0.584 | 0.07974 | -0.042 | -7.321
-12.5 | -0.589 | 0.07104 | -0.047 | -8.285
-12 | -0.585 | 0.06579 | -0.049 | -8.892
-11.5 | -0.606 | 0.04023 | -0.064 | -15.06
-11 | -0.668 | 0.00999 | -0.08 | -66.916
-10.5 | -0.651 | 0.00873 | -0.082 | -74.597
-10 | -0.623 | 0.00818 | -0.083 | -76.209
-9.5 | -0.59 | 0.00803 | -0.085 | -73.575
-9 | -0.55 | 0.00759 | -0.086 | -72.39
-8.5 | -0.505 | 0.0072 | -0.087 | -70.097
-8 | -0.456 | 0.007 | -0.088 | -65.225
-7.5 | -0.404 | 0.00675 | -0.089 | -59.889
-7 | -0.349 | 0.00652 | -0.091 | -53.532
-6.5 | -0.292 | 0.00631 | -0.092 | -46.3
-6 | -0.234 | 0.00606 | -0.093 | -38.576
-5.5 | -0.174 | 0.00588 | -0.094 | -29.62
-5 | -0.114 | 0.00569 | -0.095 | -19.973
-4.5 | -0.052 | 0.00557 | -0.097 | -9.34
-4 | 0.01 | 0.00548 | -0.098 | 1.847
-3.5 | 0.073 | 0.00535 | -0.099 | 13.589
-3 | 0.136 | 0.00532 | -0.1 | 25.499
-2.5 | 0.199 | 0.00593 | -0.101 | 33.571
-2 | 0.262 | 0.00605 | -0.102 | 43.348
-1.5 | 0.326 | 0.00621 | -0.104 | 52.582
-1 | 0.39 | 0.00609 | -0.105 | 63.937
-0.5 | 0.453 | 0.00542 | -0.106 | 83.52
0 | 0.515 | 0.00553 | -0.107 | 93.118
0.5 | 0.577 | 0.00525 | -0.108 | 109.882
1 | 0.639 | 0.00625 | -0.109 | 102.247
1.5 | 0.701 | 0.00642 | -0.11 | 109.19
2 | 0.763 | 0.00669 | -0.111 | 114.016
2.5 | 0.825 | 0.0069 | -0.112 | 119.518
3 | 0.881 | 0.007 | -0.113 | 125.85
3.5 | 0.94 | 0.00831 | -0.114 | 113.139
4 | 0.998 | 0.00869 | -0.115 | 114.873
4.5 | 1.054 | 0.009 | -0.116 | 117.185
5 | 1.109 | 0.00935 | -0.117 | 118.62
5.5 | 1.161 | 0.00975 | -0.118 | 119.063
6 | 1.211 | 0.01013 | -0.119 | 119.544
6.5 | 1.258 | 0.01054 | -0.12 | 119.308
7 | 1.301 | 0.011 | -0.121 | 118.235
7.5 | 1.34 | 0.01157 | -0.122 | 115.825
8 | 1.375 | 0.01203 | -0.123 | 114.313
8.5 | 1.405 | 0.0126 | -0.124 | 111.48
9 | 1.426 | 0.01315 | -0.124 | 108.375
9.5 | 1.437 | 0.01383 | -0.125 | 103.853
10 | 1.44 | 0.0145 | -0.126 | 99.257
10.5 | 1.434 | 0.01514 | -0.127 | 94.707
11 | 1.418 | 0.01608 | -0.128 | 88.174
11.5 | 1.393 | 0.017 | -0.129 | 81.944
12 | 1.357 | 0.01815 | -0.129 | 74.784
12.5 | 1.301 | 0.01941 | -0.13 | 67.017
13 | 1.233 | 0.02086 | -0.13 | 59.12
13.5 | 1.156 | 0.0225 | -0.131 | 51.367
14 | 1.063 | 0.02615 | -0.13 | 40.64
14.5 | 0.838 | 0.08768 | -0.092 | 9.559
15 | 0.739 | 0.10797 | -0.075 | 6.844

## 142. Re 18M Mach 0.25 (2)
BIGFOIL.COM POLAR EXPORT
NACA66A515
NACA66A515 |  |  |  | Cl Max: | 1.8295 | at alpha= | 20 | deg
XFOIL ncrit=9 |  |  |  | L/D Max: | 189.043 | at alpha= | 1 | deg
Re: | 18000000 |  |  | Cd Min: | 0.06435 | at alpha= | 20 | deg
Mach: | 0.25 |  |  | Cl=0 at alpha= | -4.1379 | deg
|  |  |  | @ Cl=0.1, Cd= | 0.0047925
|  |  |  | @ Cl=0.4, Cd= | 0.0042635
|  |  |  | @ Cl=0.6, Cd= | 0.003315
alpha (deg) | Cl | Cd | Cm | Cl/Cd
-20 | -1.1726 | 0.05721 | -0.1432 | -20.4964
-19.5 | -1.2215 | 0.04527 | -0.1509 | -26.9825
-19 | -1.2657 | 0.03608 | -0.1542 | -35.0804
-18.5 | -1.292 | 0.02992 | -0.1535 | -43.1818
-18 | -1.3 | 0.02575 | -0.1509 | -50.4854
-17.5 | -1.2963 | 0.02259 | -0.1473 | -57.3838
-17 | -1.2851 | 0.02003 | -0.1433 | -64.1588
-16.5 | -1.2769 | 0.01758 | -0.1384 | -72.6337
-16 | -1.2516 | 0.01603 | -0.134 | -78.0786
-15.5 | -1.2238 | 0.01474 | -0.1294 | -83.0258
-15 | -1.1946 | 0.01364 | -0.1245 | -87.5806
-14.5 | -1.1652 | 0.01275 | -0.119 | -91.3882
-14 | -1.1314 | 0.01209 | -0.1138 | -93.5815
-13.5 | -1.0875 | 0.0112 | -0.1106 | -97.0982
-13 | -1.038 | 0.01053 | -0.1081 | -98.5755
-12.5 | -0.9848 | 0.00996 | -0.1063 | -98.8755
-12 | -0.9301 | 0.00947 | -0.1048 | -98.2154
-11.5 | -0.8739 | 0.00903 | -0.1037 | -96.7774
-11 | -0.8168 | 0.00861 | -0.1028 | -94.8664
-10.5 | -0.7595 | 0.00821 | -0.1021 | -92.5091
-10 | -0.7027 | 0.00777 | -0.1014 | -90.4376
-9.5 | -0.6447 | 0.00737 | -0.1011 | -87.4763
-9 | -0.5858 | 0.00703 | -0.1009 | -83.3286
-8.5 | -0.5264 | 0.00676 | -0.101 | -77.8698
-8 | -0.4665 | 0.00653 | -0.1012 | -71.4395
-7.5 | -0.4066 | 0.0063 | -0.1016 | -64.5397
-7 | -0.3462 | 0.00608 | -0.1021 | -56.9408
-6.5 | -0.2862 | 0.00583 | -0.1026 | -49.0909
-6 | -0.226 | 0.0056 | -0.1032 | -40.3571
-5.5 | -0.1656 | 0.00541 | -0.1039 | -30.61
-5 | -0.1049 | 0.00526 | -0.1047 | -19.943
-4.5 | -0.0441 | 0.00513 | -0.1056 | -8.5965
-3.5 | 0.0777 | 0.00484 | -0.1076 | 16.0537
-3 | 0.1387 | 0.00471 | -0.1087 | 29.448
-2.5 | 0.1994 | 0.00464 | -0.1097 | 42.9741
-2 | 0.2604 | 0.00453 | -0.1109 | 57.4834
-1.5 | 0.3215 | 0.00443 | -0.112 | 72.5734
-1 | 0.3818 | 0.00433 | -0.1131 | 88.1755
-0.5 | 0.442 | 0.00411 | -0.1142 | 107.5426
0 | 0.5009 | 0.00387 | -0.1151 | 129.4315
0.5 | 0.5592 | 0.00356 | -0.116 | 157.0787
1 | 0.6125 | 0.00324 | -0.1161 | 189.0432
1.5 | 0.6497 | 0.00425 | -0.1127 | 152.8706
2 | 0.6851 | 0.00515 | -0.1088 | 133.0291
2.5 | 0.7253 | 0.00571 | -0.1057 | 127.0228
3 | 0.7557 | 0.00627 | -0.1005 | 120.5263
4 | 0.8091 | 0.00752 | -0.0889 | 107.5931
4.5 | 0.8437 | 0.00816 | -0.085 | 103.3946
5 | 0.8852 | 0.00866 | -0.0824 | 102.2171
5.5 | 0.9296 | 0.0091 | -0.0804 | 102.1538
6 | 0.9721 | 0.0096 | -0.0781 | 101.2604
6.5 | 1.0158 | 0.0101 | -0.076 | 100.5743
7 | 1.0582 | 0.01067 | -0.0738 | 99.1753
7.5 | 1.1005 | 0.01127 | -0.0715 | 97.6486
8 | 1.143 | 0.0119 | -0.0693 | 96.0504
8.5 | 1.1831 | 0.01262 | -0.0668 | 93.748
9.5 | 1.2655 | 0.01407 | -0.0622 | 89.9431
10 | 1.3064 | 0.01488 | -0.0598 | 87.7957
10.5 | 1.3436 | 0.01586 | -0.057 | 84.7163
11 | 1.3838 | 0.01676 | -0.0546 | 82.5656
11.5 | 1.4215 | 0.0178 | -0.052 | 79.8596
12 | 1.4609 | 0.01883 | -0.0496 | 77.5836
12.5 | 1.4963 | 0.02008 | -0.0468 | 74.5169
13 | 1.5303 | 0.02149 | -0.0439 | 71.2099
13.5 | 1.5656 | 0.02288 | -0.0413 | 68.4266
14 | 1.5988 | 0.02446 | -0.0385 | 65.3639
14.5 | 1.6322 | 0.0261 | -0.0358 | 62.5364
15 | 1.6601 | 0.02815 | -0.0327 | 58.9734
15.5 | 1.6885 | 0.03027 | -0.0298 | 55.7813
16 | 1.7151 | 0.03261 | -0.0269 | 52.5943
16.5 | 1.7375 | 0.03533 | -0.0239 | 49.1792
17 | 1.7602 | 0.03816 | -0.0212 | 46.1268
17.5 | 1.7798 | 0.0409 | -0.0181 | 43.5159
18 | 1.7966 | 0.04451 | -0.0156 | 40.364
18.5 | 1.8096 | 0.04866 | -0.0133 | 37.1887
19 | 1.8208 | 0.05316 | -0.0114 | 34.2513
19.5 | 1.8239 | 0.05874 | -0.0099 | 31.0504
20 | 1.8295 | 0.06435 | -0.009 | 28.4305

## 143. Re 18M Mach 0.50 (1)
BIGFOIL.COM POLAR EXPORT
NACA66A515
NACA66A515 |  |  |  | Cl Max: | 1.333 | at alpha= | 7 | deg
JavaFoil+Calcfoil stall+Eppler ext transition |  |  |  | L/D Max: | 121.495 | at alpha= | 3 | deg
Re: | 18000000 |  |  | Cd Min: | 0.00557 | at alpha= | -3 | deg
Mach: | 0.5 |  |  | Cl=0 at alpha= | -4.0797 | deg
|  |  |  | @ Cl=0.1, Cd= | 0.0056429
|  |  |  | @ Cl=0.4, Cd= | 0.0064139
|  |  |  | @ Cl=0.6, Cd= | 0.006468
alpha (deg) | Cl | Cd | Cm | Cl/Cd
-20 | -0.888 | 0.17026 | -0.041 | -5.219
-19.5 | -0.86 | 0.16215 | -0.041 | -5.306
-19 | -0.832 | 0.15726 | -0.041 | -5.292
-18.5 | -0.804 | 0.15285 | -0.041 | -5.262
-18 | -0.776 | 0.1427 | -0.041 | -5.441
-17.5 | -0.749 | 0.13414 | -0.042 | -5.585
-17 | -0.723 | 0.12587 | -0.044 | -5.741
-16.5 | -0.694 | 0.12037 | -0.044 | -5.769
-16 | -0.667 | 0.11242 | -0.044 | -5.934
-15.5 | -0.647 | 0.09373 | -0.051 | -6.901
-15 | -0.643 | 0.06474 | -0.062 | -9.933
-14.5 | -0.666 | 0.02718 | -0.075 | -24.498
-14 | -0.555 | 0.09455 | -0.045 | -5.868
-13.5 | -0.528 | 0.08694 | -0.047 | -6.071
-13 | -0.504 | 0.07595 | -0.053 | -6.642
-12.5 | -0.498 | 0.05026 | -0.067 | -9.913
-12 | -0.52 | 0.01658 | -0.083 | -31.35
-11.5 | -0.496 | 0.01281 | -0.086 | -38.678
-11 | -0.467 | 0.01102 | -0.089 | -42.421
-10.5 | -0.359 | 0.06537 | -0.047 | -5.493
-10 | -0.33 | 0.06379 | -0.045 | -5.181
-9.5 | -0.303 | 0.05747 | -0.049 | -5.279
-9 | -0.277 | 0.05078 | -0.056 | -5.464
-8.5 | -0.302 | 0.00883 | -0.096 | -34.196
-8 | -0.355 | 0.0085 | -0.097 | -41.717
-7.5 | -0.388 | 0.00779 | -0.099 | -49.834
-7 | -0.357 | 0.00747 | -0.101 | -47.783
-6.5 | -0.308 | 0.00706 | -0.103 | -43.648
-6 | -0.252 | 0.00678 | -0.104 | -37.109
-5.5 | -0.19 | 0.00647 | -0.105 | -29.322
-5 | -0.125 | 0.00617 | -0.107 | -20.217
-4.5 | -0.058 | 0.00598 | -0.108 | -9.619
-4 | 0.011 | 0.00578 | -0.109 | 1.942
-3.5 | 0.081 | 0.00567 | -0.111 | 14.287
-3 | 0.151 | 0.00557 | -0.112 | 27.15
-2.5 | 0.222 | 0.00606 | -0.113 | 36.654
-2 | 0.293 | 0.00583 | -0.114 | 50.206
-1.5 | 0.365 | 0.00634 | -0.115 | 57.51
-1 | 0.436 | 0.00649 | -0.116 | 67.079
-0.5 | 0.506 | 0.00612 | -0.118 | 82.647
0 | 0.572 | 0.00638 | -0.119 | 89.678
0.5 | 0.642 | 0.0066 | -0.12 | 97.204
1 | 0.711 | 0.0068 | -0.121 | 104.515
1.5 | 0.78 | 0.00706 | -0.122 | 110.5
2 | 0.849 | 0.0074 | -0.123 | 114.649
2.5 | 0.918 | 0.0076 | -0.124 | 120.714
3 | 0.978 | 0.00805 | -0.126 | 121.495
3.5 | 1.041 | 0.00962 | -0.127 | 108.26
4 | 1.104 | 0.01017 | -0.128 | 108.554
4.5 | 1.163 | 0.0106 | -0.129 | 109.679
5 | 1.217 | 0.01114 | -0.13 | 109.258
5.5 | 1.265 | 0.01169 | -0.131 | 108.186
6 | 1.304 | 0.01234 | -0.132 | 105.615
6.5 | 1.329 | 0.0131 | -0.133 | 101.445
7 | 1.333 | 0.01391 | -0.134 | 95.787
7.5 | 1.295 | 0.01497 | -0.135 | 86.516
8 | 1.125 | 0.01609 | -0.136 | 69.9
8.5 | 0.842 | 0.01741 | -0.137 | 48.392
9 | 0.722 | 0.05948 | -0.07 | 12.131
9.5 | 0.906 | 0.01852 | -0.139 | 48.941
10 | 0.937 | 0.02001 | -0.14 | 46.822
10.5 | 0.967 | 0.02199 | -0.14 | 43.973
11 | 0.835 | 0.07242 | -0.084 | 11.536
11.5 | 1.031 | 0.02246 | -0.143 | 45.899
12 | 1.061 | 0.02441 | -0.143 | 43.467

## 144. Re 18M Mach 0.50 (2)
BIGFOIL.COM POLAR EXPORT
NACA66A515
NACA66A515 |  |  |  | Cl Max: | 1.4038 | at alpha= | 11 | deg
XFOIL ncrit=9 |  |  |  | L/D Max: | 237.124 | at alpha= | 1 | deg
Re: | 18000000 |  |  | Cd Min: | 0.14574 | at alpha= | 16 | deg
Mach: | 0.5 |  |  | Cl=0 at alpha= | -4.154 | deg
|  |  |  | @ Cl=0.1, Cd= | 0.0050226
|  |  |  | @ Cl=0.4, Cd= | 0.0045032
|  |  |  | @ Cl=0.6, Cd= | 0.0037395
alpha (deg) | Cl | Cd | Cm | Cl/Cd
-13 | -0.2339 | 0.0935 | -0.1363 | -2.5016
-12.5 | -0.2482 | 0.08295 | -0.1427 | -2.9922
-12 | -0.2617 | 0.07313 | -0.1486 | -3.5786
-11.5 | -0.281 | 0.06254 | -0.1554 | -4.4931
-11 | -0.3 | 0.04919 | -0.1661 | -6.0988
-10 | -0.3631 | 0.03338 | -0.171 | -10.8778
-9.5 | -0.4028 | 0.02767 | -0.1662 | -14.5573
-9 | -0.4462 | 0.02304 | -0.1563 | -19.3663
-8.5 | -0.479 | 0.01789 | -0.1453 | -26.7747
-8 | -0.4804 | 0.01246 | -0.1372 | -38.5554
-7.5 | -0.4529 | 0.00869 | -0.1307 | -52.1174
-7 | -0.3973 | 0.00731 | -0.1267 | -54.3502
-6.5 | -0.3304 | 0.00668 | -0.1245 | -49.4611
-6 | -0.2607 | 0.00627 | -0.1232 | -41.5789
-5.5 | -0.191 | 0.00588 | -0.1224 | -32.483
-5 | -0.12 | 0.00561 | -0.1222 | -21.3904
-4.5 | -0.049 | 0.00538 | -0.1224 | -9.1078
-4 | 0.0218 | 0.0052 | -0.123 | 4.1923
-3.5 | 0.0924 | 0.00504 | -0.1237 | 18.3333
-3 | 0.1623 | 0.00488 | -0.1245 | 33.2582
-2.5 | 0.232 | 0.00476 | -0.1255 | 48.7395
-2 | 0.3014 | 0.00467 | -0.1266 | 64.5396
-1.5 | 0.3716 | 0.00454 | -0.1279 | 81.8502
-1 | 0.4411 | 0.00445 | -0.1292 | 99.1236
-0.5 | 0.5088 | 0.00425 | -0.1302 | 119.7176
0 | 0.577 | 0.0039 | -0.1315 | 147.9487
0.5 | 0.6429 | 0.00344 | -0.1325 | 186.8895
1 | 0.709 | 0.00299 | -0.1335 | 237.1237
1.5 | 0.7522 | 0.00376 | -0.1294 | 200.0532
2 | 0.7708 | 0.00479 | -0.1203 | 160.9186
2.5 | 0.7551 | 0.00594 | -0.1044 | 127.1212
3.5 | 0.7915 | 0.0083 | -0.0877 | 95.3614
4.5 | 0.8425 | 0.0109 | -0.0745 | 77.2936
5 | 0.8844 | 0.01185 | -0.0707 | 74.6329
5.5 | 0.9324 | 0.01266 | -0.0678 | 73.6493
6 | 0.9819 | 0.01347 | -0.0651 | 72.8953
6.5 | 1.0303 | 0.01437 | -0.062 | 71.698
7 | 1.0796 | 0.01531 | -0.059 | 70.516
7.5 | 1.1278 | 0.01636 | -0.0557 | 68.9364
8 | 1.1759 | 0.01749 | -0.0522 | 67.2327
8.5 | 1.2236 | 0.01874 | -0.0486 | 65.2935
9 | 1.27 | 0.02013 | -0.0446 | 63.0899
9.5 | 1.3178 | 0.02156 | -0.0406 | 61.1224
10 | 1.3612 | 0.02334 | -0.0359 | 58.3205
10.5 | 1.395 | 0.02575 | -0.0301 | 54.1748
11 | 1.4038 | 0.0297 | -0.0225 | 47.266
11.5 | 1.3842 | 0.03565 | -0.0142 | 38.8275
12 | 1.3619 | 0.04266 | -0.0074 | 31.9245
12.5 | 1.3315 | 0.05134 | -0.0028 | 25.9349
13 | 1.2924 | 0.06193 | -0.001 | 20.8687
13.5 | 1.2542 | 0.07381 | -0.0024 | 16.9923
14 | 1.2163 | 0.08711 | -0.0069 | 13.9628
14.5 | 1.1838 | 0.1012 | -0.014 | 11.6976
15 | 1.1548 | 0.11605 | -0.0231 | 9.9509
15.5 | 1.132 | 0.13098 | -0.033 | 8.6425
16 | 1.1143 | 0.14574 | -0.043 | 7.6458

## 145. Re 20M Mach 0.00 (1)
BIGFOIL.COM POLAR EXPORT
NACA66A515
NACA66A515 |  |  |  | Cl Max: | 1.49 | at alpha= | 11.5 | deg
JavaFoil+Calcfoil stall+Eppler ext transition |  |  |  | L/D Max: | 124.921 | at alpha= | 1.5 | deg
Re: | 20000000 |  |  | Cd Min: | 0.00536 | at alpha= | -4 | deg
Mach: | 0 |  |  | Cl=0 at alpha= | -4.0833 | deg
|  |  |  | @ Cl=0.1, Cd= | 0.005797
|  |  |  | @ Cl=0.4, Cd= | 0.0061126
|  |  |  | @ Cl=0.6, Cd= | 0.0056941
alpha (deg) | Cl | Cd | Cm | Cl/Cd
-18 | -0.63 | 0.13426 | -0.033 | -4.692
-17.5 | -0.646 | 0.12665 | -0.034 | -5.101
-17 | -0.661 | 0.11782 | -0.035 | -5.611
-16.5 | -0.675 | 0.10986 | -0.037 | -6.143
-16 | -0.688 | 0.1008 | -0.04 | -6.824
-15.5 | -0.695 | 0.09439 | -0.042 | -7.367
-15 | -0.702 | 0.08453 | -0.045 | -8.305
-14.5 | -0.708 | 0.07426 | -0.049 | -9.529
-14 | -0.699 | 0.07371 | -0.048 | -9.484
-13.5 | -0.786 | 0.01801 | -0.068 | -43.65
-13 | -0.788 | 0.01263 | -0.072 | -62.436
-12.5 | -0.777 | 0.0108 | -0.074 | -71.959
-12 | -0.759 | 0.00957 | -0.075 | -79.38
-11.5 | -0.734 | 0.00895 | -0.077 | -82.004
-11 | -0.706 | 0.0084 | -0.078 | -84.012
-10.5 | -0.674 | 0.00805 | -0.08 | -83.743
-10 | -0.635 | 0.00768 | -0.081 | -82.609
-9.5 | -0.592 | 0.0074 | -0.082 | -80.086
-9 | -0.547 | 0.00713 | -0.083 | -76.776
-8.5 | -0.499 | 0.00681 | -0.084 | -73.342
-8 | -0.449 | 0.0066 | -0.086 | -68.044
-7.5 | -0.396 | 0.00638 | -0.087 | -62.131
-7 | -0.341 | 0.00618 | -0.088 | -55.264
-6.5 | -0.285 | 0.00602 | -0.089 | -47.336
-6 | -0.228 | 0.00583 | -0.09 | -39.047
-5.5 | -0.169 | 0.00567 | -0.091 | -29.891
-5 | -0.11 | 0.0056 | -0.092 | -19.705
-4.5 | -0.05 | 0.00547 | -0.094 | -9.239
-4 | 0.01 | 0.00536 | -0.095 | 1.83
-3.5 | 0.071 | 0.00574 | -0.096 | 12.276
-3 | 0.132 | 0.00586 | -0.097 | 22.435
-2.5 | 0.193 | 0.00594 | -0.098 | 32.422
-2 | 0.254 | 0.00608 | -0.099 | 41.794
-1.5 | 0.316 | 0.00621 | -0.1 | 50.847
-1 | 0.377 | 0.00632 | -0.101 | 59.715
-0.5 | 0.438 | 0.00577 | -0.103 | 75.954
0 | 0.499 | 0.00588 | -0.103 | 84.865
0.5 | 0.559 | 0.0056 | -0.105 | 99.83
1 | 0.62 | 0.00574 | -0.106 | 108.07
1.5 | 0.68 | 0.00544 | -0.107 | 124.921
2 | 0.74 | 0.00662 | -0.108 | 111.871
2.5 | 0.8 | 0.00681 | -0.109 | 117.46
3 | 0.855 | 0.00696 | -0.11 | 122.932
3.5 | 0.912 | 0.00792 | -0.11 | 115.253
4 | 0.969 | 0.00822 | -0.111 | 117.837
4.5 | 1.025 | 0.00849 | -0.112 | 120.716
5 | 1.078 | 0.0088 | -0.113 | 122.6
5.5 | 1.13 | 0.00915 | -0.114 | 123.514
6 | 1.18 | 0.00947 | -0.115 | 124.684
6.5 | 1.228 | 0.00987 | -0.116 | 124.442
7 | 1.274 | 0.0102 | -0.117 | 124.832
7.5 | 1.316 | 0.01068 | -0.118 | 123.247
8 | 1.356 | 0.01111 | -0.119 | 122.022
8.5 | 1.392 | 0.01155 | -0.12 | 120.509
9 | 1.421 | 0.01209 | -0.121 | 117.558
9.5 | 1.446 | 0.01254 | -0.122 | 115.248
10 | 1.465 | 0.01305 | -0.122 | 112.273
10.5 | 1.478 | 0.01364 | -0.123 | 108.348
11 | 1.487 | 0.01421 | -0.124 | 104.636
11.5 | 1.49 | 0.01481 | -0.125 | 100.604
12 | 1.487 | 0.01561 | -0.126 | 95.267
12.5 | 1.473 | 0.01644 | -0.126 | 89.563
13 | 1.453 | 0.01733 | -0.127 | 83.828
13.5 | 1.427 | 0.01836 | -0.128 | 77.699
14 | 1.395 | 0.01948 | -0.128 | 71.616
14.5 | 1.361 | 0.02053 | -0.129 | 66.298
15 | 1.322 | 0.02183 | -0.13 | 60.584
15.5 | 1.281 | 0.02341 | -0.13 | 54.719
16 | 1.237 | 0.02492 | -0.13 | 49.641
16.5 | 1.191 | 0.02674 | -0.131 | 44.548

## 146. Re 20M Mach 0.00 (2)
BIGFOIL.COM POLAR EXPORT
NACA66A515
NACA66A515 |  |  |  | Cl Max: | 1.869 | at alpha= | 20 | deg
XFOIL ncrit=9 |  |  |  | L/D Max: | 135.646 | at alpha= | 1.5 | deg
Re: | 20000000 |  |  | Cd Min: | 0.0439 | at alpha= | 20 | deg
Mach: | 0 |  |  | Cl=0 at alpha= | -4.1322 | deg
|  |  |  | @ Cl=0.1, Cd= | 0.0046742
|  |  |  | @ Cl=0.4, Cd= | 0.004176
|  |  |  | @ Cl=0.6, Cd= | 0.0044285
alpha (deg) | Cl | Cd | Cm | Cl/Cd
-20 | -1.449 | 0.02089 | -0.1212 | -69.3633
-19.5 | -1.4331 | 0.01906 | -0.1187 | -75.1889
-19 | -1.4164 | 0.01737 | -0.1159 | -81.5429
-18.5 | -1.3968 | 0.01594 | -0.113 | -87.6286
-18 | -1.3705 | 0.01489 | -0.1104 | -92.0416
-17.5 | -1.3426 | 0.01398 | -0.1077 | -96.0372
-17 | -1.3142 | 0.01322 | -0.1047 | -99.41
-16.5 | -1.2859 | 0.01255 | -0.1012 | -102.4622
-16 | -1.2604 | 0.01202 | -0.0967 | -104.8586
-15.5 | -1.2199 | 0.01151 | -0.0951 | -105.9861
-15 | -1.1778 | 0.01093 | -0.0936 | -107.7585
-14.5 | -1.1331 | 0.0104 | -0.0926 | -108.9519
-14 | -1.0869 | 0.00988 | -0.0918 | -110.0101
-13.5 | -1.0383 | 0.00943 | -0.0914 | -110.106
-13 | -0.9879 | 0.00907 | -0.0912 | -108.9195
-12.5 | -0.9364 | 0.0087 | -0.0912 | -107.6322
-12 | -0.884 | 0.00839 | -0.0913 | -105.3635
-11 | -0.7774 | 0.00777 | -0.0918 | -100.0515
-10.5 | -0.724 | 0.00741 | -0.0921 | -97.7058
-10 | -0.6699 | 0.00711 | -0.0924 | -94.2194
-9.5 | -0.6147 | 0.00683 | -0.093 | -90
-9 | -0.5588 | 0.0066 | -0.0936 | -84.6667
-8.5 | -0.5025 | 0.00638 | -0.0943 | -78.7618
-6.5 | -0.2746 | 0.00559 | -0.0975 | -49.1234
-6 | -0.2172 | 0.00538 | -0.0984 | -40.3717
-5.5 | -0.1593 | 0.00523 | -0.0994 | -30.4589
-5 | -0.1012 | 0.0051 | -0.1004 | -19.8431
-4.5 | -0.043 | 0.00498 | -0.1014 | -8.6345
-3.5 | 0.0739 | 0.00471 | -0.1035 | 15.69
-3 | 0.1322 | 0.00463 | -0.1045 | 28.5529
-2.5 | 0.1909 | 0.00454 | -0.1056 | 42.0485
-2 | 0.2497 | 0.00443 | -0.1068 | 56.3657
-1.5 | 0.3081 | 0.00437 | -0.1078 | 70.5034
-1 | 0.3666 | 0.00425 | -0.1089 | 86.2588
0 | 0.4795 | 0.004 | -0.1105 | 119.875
0.5 | 0.5327 | 0.00395 | -0.1107 | 134.8608
1.5 | 0.6199 | 0.00457 | -0.1077 | 135.6455
2 | 0.6626 | 0.0052 | -0.1057 | 127.4231
2.5 | 0.7073 | 0.00569 | -0.104 | 124.3058
3 | 0.7483 | 0.00622 | -0.1016 | 120.3055
3.5 | 0.7898 | 0.00666 | -0.0992 | 118.5886
4 | 0.8174 | 0.00709 | -0.0938 | 115.2891
4.5 | 0.8523 | 0.00753 | -0.0902 | 113.1873
5 | 0.8926 | 0.00792 | -0.0877 | 112.702
5.5 | 0.9348 | 0.00827 | -0.0857 | 113.0351
6 | 0.9759 | 0.00867 | -0.0836 | 112.5606
6.5 | 1.0185 | 0.00906 | -0.0818 | 112.4172
7 | 1.0591 | 0.00953 | -0.0797 | 111.1333
7.5 | 1.1 | 0.01 | -0.0777 | 110
8 | 1.141 | 0.01051 | -0.0759 | 108.5633
8.5 | 1.1798 | 0.01109 | -0.0737 | 106.3841
9 | 1.2204 | 0.01164 | -0.0719 | 104.8454
9.5 | 1.2592 | 0.01225 | -0.0699 | 102.7918
10 | 1.2989 | 0.01287 | -0.0681 | 100.9246
10.5 | 1.3345 | 0.01365 | -0.0657 | 97.7656
11 | 1.3727 | 0.01437 | -0.0638 | 95.5254
11.5 | 1.4086 | 0.01517 | -0.0617 | 92.8543
12 | 1.4464 | 0.01594 | -0.0599 | 90.7403
12.5 | 1.4807 | 0.01687 | -0.0577 | 87.7712
13 | 1.5164 | 0.01779 | -0.0558 | 85.2389
13.5 | 1.5475 | 0.01895 | -0.0534 | 81.6623
14 | 1.5806 | 0.02006 | -0.0514 | 78.7936
14.5 | 1.6119 | 0.0213 | -0.0492 | 75.6761
15 | 1.6438 | 0.02253 | -0.0473 | 72.9605
15.5 | 1.6741 | 0.02391 | -0.0453 | 70.0167
16 | 1.7009 | 0.02554 | -0.0431 | 66.5975
16.5 | 1.728 | 0.0272 | -0.041 | 63.5294
17 | 1.7523 | 0.02909 | -0.0388 | 60.2372
17.5 | 1.7753 | 0.03072 | -0.0363 | 57.7897
18 | 1.7988 | 0.03281 | -0.0344 | 54.8247
18.5 | 1.8201 | 0.03515 | -0.0325 | 51.7809
19 | 1.836 | 0.03801 | -0.0303 | 48.3031
19.5 | 1.8523 | 0.04092 | -0.0285 | 45.2664
20 | 1.869 | 0.0439 | -0.027 | 42.574

## 147. Re 20M Mach 0.10 (1)
BIGFOIL.COM POLAR EXPORT
NACA66A515
NACA66A515 |  |  |  | Cl Max: | 1.48 | at alpha= | 11 | deg
JavaFoil+Calcfoil stall+Eppler ext transition |  |  |  | L/D Max: | 124.244 | at alpha= | 7 | deg
Re: | 20000000 |  |  | Cd Min: | 0.00537 | at alpha= | -4 | deg
Mach: | 0.1 |  |  | Cl=0 at alpha= | -4.082 | deg
|  |  |  | @ Cl=0.1, Cd= | 0.005837
|  |  |  | @ Cl=0.4, Cd= | 0.0061734
|  |  |  | @ Cl=0.6, Cd= | 0.0056923
alpha (deg) | Cl | Cd | Cm | Cl/Cd
-18 | -0.591 | 0.13704 | -0.032 | -4.316
-17.5 | -0.611 | 0.12809 | -0.033 | -4.77
-17 | -0.629 | 0.12148 | -0.034 | -5.174
-16.5 | -0.646 | 0.11117 | -0.037 | -5.815
-16 | -0.66 | 0.10539 | -0.038 | -6.267
-15.5 | -0.672 | 0.09734 | -0.04 | -6.904
-15 | -0.675 | 0.09484 | -0.04 | -7.114
-14.5 | -0.684 | 0.08181 | -0.045 | -8.362
-14 | -0.68 | 0.07953 | -0.045 | -8.554
-13.5 | -0.707 | 0.05018 | -0.058 | -14.079
-13 | -0.773 | 0.01389 | -0.071 | -55.665
-12.5 | -0.767 | 0.01134 | -0.074 | -67.589
-12 | -0.752 | 0.00981 | -0.076 | -76.639
-11.5 | -0.729 | 0.00912 | -0.077 | -79.949
-11 | -0.703 | 0.0085 | -0.079 | -82.678
-10.5 | -0.672 | 0.00815 | -0.08 | -82.521
-10 | -0.634 | 0.00782 | -0.081 | -81.067
-9.5 | -0.593 | 0.00742 | -0.083 | -79.908
-9 | -0.548 | 0.00714 | -0.084 | -76.72
-8.5 | -0.5 | 0.0069 | -0.085 | -72.565
-8 | -0.45 | 0.00666 | -0.086 | -67.59
-7.5 | -0.398 | 0.00645 | -0.087 | -61.613
-7 | -0.343 | 0.00623 | -0.088 | -55.037
-6.5 | -0.286 | 0.00604 | -0.089 | -47.371
-6 | -0.229 | 0.00586 | -0.091 | -39.007
-5.5 | -0.17 | 0.00569 | -0.092 | -29.883
-5 | -0.111 | 0.0056 | -0.093 | -19.795
-4.5 | -0.051 | 0.00547 | -0.094 | -9.27
-4 | 0.01 | 0.00537 | -0.095 | 1.836
-3.5 | 0.071 | 0.00578 | -0.096 | 12.262
-3 | 0.132 | 0.0059 | -0.097 | 22.398
-2.5 | 0.194 | 0.00596 | -0.099 | 32.519
-2 | 0.255 | 0.00609 | -0.1 | 41.894
-1.5 | 0.318 | 0.00624 | -0.101 | 50.897
-1 | 0.379 | 0.00638 | -0.102 | 59.376
-0.5 | 0.44 | 0.00578 | -0.103 | 76.248
0 | 0.501 | 0.00586 | -0.104 | 85.55
0.5 | 0.562 | 0.00563 | -0.105 | 99.826
1 | 0.623 | 0.00573 | -0.106 | 108.657
1.5 | 0.683 | 0.00642 | -0.107 | 106.407
2 | 0.744 | 0.00665 | -0.108 | 111.863
2.5 | 0.804 | 0.00682 | -0.109 | 117.917
3 | 0.859 | 0.00701 | -0.11 | 122.64
3.5 | 0.917 | 0.00796 | -0.111 | 115.146
4 | 0.973 | 0.00827 | -0.112 | 117.653
4.5 | 1.029 | 0.00853 | -0.113 | 120.674
5 | 1.083 | 0.00886 | -0.114 | 122.306
5.5 | 1.135 | 0.0092 | -0.115 | 123.325
6 | 1.185 | 0.00954 | -0.116 | 124.216
6.5 | 1.233 | 0.00995 | -0.117 | 123.89
7 | 1.278 | 0.01029 | -0.118 | 124.244
7.5 | 1.32 | 0.01076 | -0.119 | 122.658
8 | 1.359 | 0.01121 | -0.12 | 121.226
8.5 | 1.395 | 0.01166 | -0.12 | 119.586
9 | 1.423 | 0.01214 | -0.121 | 117.198
9.5 | 1.446 | 0.01268 | -0.122 | 114.025
10 | 1.463 | 0.01319 | -0.123 | 110.875
10.5 | 1.474 | 0.01381 | -0.124 | 106.748
11 | 1.48 | 0.01439 | -0.125 | 102.829
11.5 | 1.48 | 0.01511 | -0.126 | 97.929
12 | 1.474 | 0.01585 | -0.126 | 92.987
12.5 | 1.455 | 0.01683 | -0.127 | 86.461
13 | 1.43 | 0.01781 | -0.128 | 80.277
13.5 | 1.399 | 0.01872 | -0.128 | 74.704
14 | 1.362 | 0.01992 | -0.129 | 68.367
14.5 | 1.322 | 0.02115 | -0.13 | 62.497
15 | 1.278 | 0.0225 | -0.13 | 56.801
15.5 | 1.23 | 0.02424 | -0.13 | 50.732
16 | 1.18 | 0.02613 | -0.131 | 45.147

## 148. Re 20M Mach 0.10 (2)
BIGFOIL.COM POLAR EXPORT
NACA66A515
NACA66A515 |  |  |  | Cl Max: | 1.8711 | at alpha= | 20 | deg
XFOIL ncrit=9 |  |  |  | L/D Max: | 151.917 | at alpha= | 1 | deg
Re: | 20000000 |  |  | Cd Min: | 0.04599 | at alpha= | 20 | deg
Mach: | 0.1 |  |  | Cl=0 at alpha= | -4.1339 | deg
|  |  |  | @ Cl=0.1, Cd= | 0.0046808
|  |  |  | @ Cl=0.4, Cd= | 0.0041764
|  |  |  | @ Cl=0.6, Cd= | 0.0041116
alpha (deg) | Cl | Cd | Cm | Cl/Cd
-20 | -1.442 | 0.02275 | -0.1277 | -63.3846
-19.5 | -1.4242 | 0.02084 | -0.1255 | -68.3397
-19 | -1.4074 | 0.019 | -0.1228 | -74.0737
-18.5 | -1.3922 | 0.01721 | -0.1195 | -80.8948
-18 | -1.3705 | 0.01581 | -0.1164 | -86.6856
-17.5 | -1.3448 | 0.01468 | -0.1133 | -91.6076
-17 | -1.317 | 0.01377 | -0.1102 | -95.6427
-16.5 | -1.2876 | 0.013 | -0.1068 | -99.0462
-16 | -1.261 | 0.01234 | -0.1025 | -102.188
-15.5 | -1.2287 | 0.01182 | -0.0989 | -103.9509
-15 | -1.186 | 0.01126 | -0.0972 | -105.3286
-14.5 | -1.1414 | 0.0107 | -0.0958 | -106.6729
-14 | -1.0952 | 0.01014 | -0.0947 | -108.0079
-13.5 | -1.0472 | 0.00961 | -0.0939 | -108.9698
-13 | -0.9966 | 0.00921 | -0.0934 | -108.2085
-12.5 | -0.9446 | 0.00883 | -0.0932 | -106.9762
-12 | -0.8917 | 0.00851 | -0.0931 | -104.7826
-11.5 | -0.8381 | 0.00818 | -0.0932 | -102.4572
-11 | -0.7836 | 0.00787 | -0.0934 | -99.568
-10.5 | -0.7297 | 0.00751 | -0.0934 | -97.1638
-10 | -0.6751 | 0.00718 | -0.0937 | -94.0251
-9.5 | -0.6195 | 0.00688 | -0.0941 | -90.0436
-9 | -0.5631 | 0.00664 | -0.0946 | -84.8042
-8.5 | -0.5064 | 0.00642 | -0.0953 | -78.8785
-8 | -0.4493 | 0.00622 | -0.0959 | -72.2347
-7.5 | -0.392 | 0.00603 | -0.0967 | -65.0083
-7 | -0.3342 | 0.00583 | -0.0975 | -57.3242
-6.5 | -0.2765 | 0.00561 | -0.0983 | -49.287
-6 | -0.2186 | 0.0054 | -0.0991 | -40.4815
-5.5 | -0.1603 | 0.00524 | -0.1 | -30.5916
-5 | -0.1018 | 0.00511 | -0.101 | -19.9217
-3.5 | 0.0745 | 0.00472 | -0.1041 | 15.7839
-3 | 0.1331 | 0.00463 | -0.1052 | 28.7473
-2.5 | 0.1922 | 0.00454 | -0.1063 | 42.3348
-2 | 0.2513 | 0.00444 | -0.1074 | 56.5991
-1.5 | 0.3101 | 0.00437 | -0.1085 | 70.9611
-1 | 0.369 | 0.00425 | -0.1096 | 86.8235
0 | 0.4828 | 0.00398 | -0.1112 | 121.3065
0.5 | 0.5363 | 0.00393 | -0.1114 | 136.4631
1 | 0.5864 | 0.00386 | -0.1112 | 151.9171
1.5 | 0.6237 | 0.00455 | -0.1083 | 137.0769
2 | 0.6659 | 0.0052 | -0.1061 | 128.0577
2.5 | 0.7099 | 0.00571 | -0.1042 | 124.3257
3 | 0.7506 | 0.00623 | -0.1017 | 120.4815
3.5 | 0.7897 | 0.00668 | -0.0987 | 118.2186
4 | 0.8158 | 0.00714 | -0.093 | 114.2577
4.5 | 0.8511 | 0.0076 | -0.0894 | 111.9868
5 | 0.8918 | 0.008 | -0.0869 | 111.475
5.5 | 0.9347 | 0.00836 | -0.085 | 111.8062
6 | 0.9765 | 0.00877 | -0.0829 | 111.3455
6.5 | 1.0185 | 0.00919 | -0.0809 | 110.827
7 | 1.0601 | 0.00965 | -0.079 | 109.8549
7.5 | 1.1011 | 0.01015 | -0.0769 | 108.4828
8 | 1.1417 | 0.01068 | -0.0749 | 106.9007
8.5 | 1.1817 | 0.01127 | -0.0728 | 104.8536
9 | 1.2211 | 0.01187 | -0.0707 | 102.8728
9.5 | 1.2618 | 0.01245 | -0.0689 | 101.3494
10 | 1.2997 | 0.01316 | -0.0667 | 98.7614
11 | 1.3741 | 0.01471 | -0.0623 | 93.4126
11.5 | 1.4123 | 0.01547 | -0.0604 | 91.2928
12 | 1.4485 | 0.01635 | -0.0583 | 88.5933
12.5 | 1.4849 | 0.01725 | -0.0563 | 86.0812
13 | 1.5183 | 0.01831 | -0.0539 | 82.9219
13.5 | 1.5517 | 0.01943 | -0.0517 | 79.861
14 | 1.5834 | 0.02068 | -0.0493 | 76.5667
14.5 | 1.6174 | 0.02184 | -0.0474 | 74.0568
15 | 1.6477 | 0.02323 | -0.0452 | 70.9298
15.5 | 1.6775 | 0.02474 | -0.043 | 67.8052
16 | 1.7043 | 0.02646 | -0.0406 | 64.4104
16.5 | 1.7298 | 0.02833 | -0.0383 | 61.0589
17 | 1.7566 | 0.03016 | -0.0362 | 58.2427
17.5 | 1.7804 | 0.03185 | -0.0337 | 55.8995
18 | 1.7977 | 0.03453 | -0.0312 | 52.062
18.5 | 1.8166 | 0.03721 | -0.0291 | 48.8202
19 | 1.8354 | 0.03999 | -0.0272 | 45.8965
19.5 | 1.8545 | 0.04282 | -0.0256 | 43.3092
20 | 1.8711 | 0.04599 | -0.0241 | 40.6849

## 149. Re 20M Mach 0.25 (1)
BIGFOIL.COM POLAR EXPORT
NACA66A515
NACA66A515 |  |  |  | Cl Max: | 1.44 | at alpha= | 10 | deg
JavaFoil+Calcfoil stall+Eppler ext transition |  |  |  | L/D Max: | 122.556 | at alpha= | 3 | deg
Re: | 20000000 |  |  | Cd Min: | 0.00534 | at alpha= | 0.5 | deg
Mach: | 0.25 |  |  | Cl=0 at alpha= | -4.0807 | deg
|  |  |  | @ Cl=0.1, Cd= | 0.0058457
|  |  |  | @ Cl=0.4, Cd= | 0.0060648
|  |  |  | @ Cl=0.6, Cd= | 0.0057258
alpha (deg) | Cl | Cd | Cm | Cl/Cd
-16.5 | -0.389 | 0.128 | -0.033 | -3.04
-16 | -0.438 | 0.1207 | -0.034 | -3.627
-15.5 | -0.479 | 0.11207 | -0.035 | -4.273
-15 | -0.512 | 0.10523 | -0.036 | -4.868
-14.5 | -0.54 | 0.09773 | -0.037 | -5.529
-14 | -0.563 | 0.09065 | -0.039 | -6.215
-13.5 | -0.578 | 0.08489 | -0.041 | -6.807
-13 | -0.583 | 0.08022 | -0.041 | -7.274
-12.5 | -0.59 | 0.06967 | -0.048 | -8.465
-12 | -0.587 | 0.06372 | -0.051 | -9.216
-11.5 | -0.672 | 0.01297 | -0.076 | -51.815
-11 | -0.67 | 0.00965 | -0.08 | -69.464
-10.5 | -0.651 | 0.00867 | -0.082 | -75.144
-10 | -0.624 | 0.00741 | -0.083 | -84.282
-9.5 | -0.59 | 0.00782 | -0.085 | -75.526
-9 | -0.55 | 0.0075 | -0.086 | -73.277
-8.5 | -0.505 | 0.00709 | -0.087 | -71.173
-8 | -0.456 | 0.00685 | -0.088 | -66.598
-7.5 | -0.404 | 0.00661 | -0.089 | -61.135
-7 | -0.349 | 0.00641 | -0.091 | -54.474
-6.5 | -0.292 | 0.00619 | -0.092 | -47.253
-6 | -0.234 | 0.00597 | -0.093 | -39.159
-5.5 | -0.174 | 0.00582 | -0.094 | -29.966
-5 | -0.114 | 0.00564 | -0.095 | -20.147
-4.5 | -0.052 | 0.00555 | -0.097 | -9.381
-4 | 0.01 | 0.00546 | -0.098 | 1.855
-3.5 | 0.073 | 0.00579 | -0.099 | 12.576
-3 | 0.136 | 0.00592 | -0.1 | 22.919
-2.5 | 0.199 | 0.00604 | -0.101 | 32.918
-2 | 0.262 | 0.00617 | -0.102 | 42.528
-1.5 | 0.326 | 0.00633 | -0.104 | 51.578
-1 | 0.39 | 0.00616 | -0.105 | 63.243
-0.5 | 0.453 | 0.00556 | -0.106 | 81.365
0 | 0.515 | 0.0056 | -0.107 | 91.872
0.5 | 0.577 | 0.00534 | -0.108 | 108.043
1 | 0.639 | 0.00638 | -0.109 | 100.27
1.5 | 0.701 | 0.00655 | -0.11 | 107.131
2 | 0.763 | 0.0068 | -0.111 | 112.271
2.5 | 0.825 | 0.00699 | -0.112 | 118.141
3 | 0.882 | 0.00719 | -0.113 | 122.556
3.5 | 0.94 | 0.00819 | -0.114 | 114.766
4 | 0.998 | 0.00855 | -0.115 | 116.711
4.5 | 1.055 | 0.00885 | -0.116 | 119.204
5 | 1.109 | 0.00918 | -0.117 | 120.893
5.5 | 1.161 | 0.00958 | -0.118 | 121.177
6 | 1.211 | 0.00994 | -0.119 | 121.843
6.5 | 1.258 | 0.01034 | -0.12 | 121.62
7 | 1.301 | 0.0108 | -0.121 | 120.518
7.5 | 1.34 | 0.01135 | -0.122 | 118.085
8 | 1.376 | 0.01181 | -0.123 | 116.515
8.5 | 1.406 | 0.0124 | -0.124 | 113.322
9 | 1.426 | 0.01292 | -0.124 | 110.4
9.5 | 1.437 | 0.01359 | -0.125 | 105.802
10 | 1.44 | 0.01424 | -0.126 | 101.142
10.5 | 1.434 | 0.01491 | -0.127 | 96.224
11 | 1.419 | 0.01578 | -0.128 | 89.921
11.5 | 1.393 | 0.01667 | -0.129 | 83.598
12 | 1.358 | 0.01787 | -0.129 | 75.986
12.5 | 1.301 | 0.01912 | -0.13 | 68.063
13 | 1.234 | 0.02045 | -0.131 | 60.327
13.5 | 1.157 | 0.02199 | -0.131 | 52.592
14 | 1.065 | 0.02527 | -0.131 | 42.153
14.5 | 0.859 | 0.07378 | -0.103 | 11.644
15 | 0.741 | 0.10524 | -0.078 | 7.044

## 150. Re 20M Mach 0.25 (2)
BIGFOIL.COM POLAR EXPORT
NACA66A515
NACA66A515 |  |  |  | Cl Max: | 1.8399 | at alpha= | 20 | deg
XFOIL ncrit=9 |  |  |  | L/D Max: | 165.722 | at alpha= | 1 | deg
Re: | 20000000 |  |  | Cd Min: | 0.06326 | at alpha= | 20 | deg
Mach: | 0.25 |  |  | Cl=0 at alpha= | -4.1364 | deg
|  |  |  | @ Cl=0.1, Cd= | 0.0047133
|  |  |  | @ Cl=0.4, Cd= | 0.004229
|  |  |  | @ Cl=0.6, Cd= | 0.0036875
alpha (deg) | Cl | Cd | Cm | Cl/Cd
-20 | -1.1894 | 0.05518 | -0.145 | -21.5549
-19.5 | -1.2342 | 0.04399 | -0.1518 | -28.0564
-19 | -1.271 | 0.03559 | -0.1545 | -35.7123
-18.5 | -1.3023 | 0.02923 | -0.1535 | -44.5535
-18 | -1.3135 | 0.02497 | -0.1506 | -52.6031
-17.5 | -1.312 | 0.02176 | -0.1467 | -60.2941
-17 | -1.2975 | 0.01943 | -0.1427 | -66.7782
-16.5 | -1.2882 | 0.01706 | -0.1376 | -75.51
-16 | -1.2642 | 0.01553 | -0.133 | -81.4037
-15.5 | -1.2356 | 0.01429 | -0.1283 | -86.4661
-15 | -1.2061 | 0.01325 | -0.1232 | -91.0264
-14.5 | -1.1782 | 0.01243 | -0.1172 | -94.7868
-14 | -1.1386 | 0.01177 | -0.1129 | -96.7375
-13.5 | -1.0923 | 0.011 | -0.1099 | -99.3
-13 | -1.0426 | 0.01029 | -0.1075 | -101.3217
-12.5 | -0.9894 | 0.00972 | -0.1057 | -101.7901
-12 | -0.9341 | 0.00925 | -0.1043 | -100.9838
-11.5 | -0.8774 | 0.0088 | -0.1032 | -99.7045
-11 | -0.8199 | 0.00841 | -0.1024 | -97.4911
-10 | -0.7043 | 0.00763 | -0.1012 | -92.3067
-9.5 | -0.6462 | 0.00723 | -0.1009 | -89.3776
-9 | -0.5874 | 0.0069 | -0.1007 | -85.1304
-8.5 | -0.5279 | 0.00663 | -0.1008 | -79.6229
-8 | -0.4679 | 0.0064 | -0.101 | -73.1094
-7.5 | -0.4077 | 0.00617 | -0.1014 | -66.0778
-6.5 | -0.2867 | 0.00574 | -0.1025 | -49.9477
-6 | -0.2266 | 0.00551 | -0.1031 | -41.1252
-5.5 | -0.1662 | 0.00532 | -0.1038 | -31.2406
-5 | -0.1054 | 0.00517 | -0.1047 | -20.3868
-4.5 | -0.0445 | 0.00504 | -0.1056 | -8.8294
-4 | 0.0167 | 0.0049 | -0.1066 | 3.4082
-3.5 | 0.0777 | 0.00475 | -0.1077 | 16.3579
-3 | 0.1384 | 0.00465 | -0.1087 | 29.7634
-2.5 | 0.1993 | 0.00457 | -0.1098 | 43.6105
-2 | 0.2605 | 0.00445 | -0.1109 | 58.5393
-1.5 | 0.3213 | 0.00439 | -0.112 | 73.1891
-1 | 0.3821 | 0.00428 | -0.1132 | 89.2757
-0.5 | 0.4418 | 0.00411 | -0.1141 | 107.4939
0.5 | 0.5567 | 0.00378 | -0.1155 | 147.2751
1 | 0.6082 | 0.00367 | -0.1152 | 165.7221
1.5 | 0.6448 | 0.00444 | -0.1117 | 145.2252
2 | 0.6821 | 0.00523 | -0.1082 | 130.4207
2.5 | 0.724 | 0.00575 | -0.1055 | 125.913
3 | 0.7545 | 0.00628 | -0.1003 | 120.1433
3.5 | 0.7807 | 0.00684 | -0.0942 | 114.1374
4 | 0.812 | 0.00744 | -0.0895 | 109.1398
4.5 | 0.8481 | 0.00802 | -0.0858 | 105.7481
5 | 0.8904 | 0.00849 | -0.0833 | 104.8763
5.5 | 0.9346 | 0.00893 | -0.0813 | 104.6585
6 | 0.9774 | 0.00942 | -0.079 | 103.758
6.5 | 1.0221 | 0.00988 | -0.0771 | 103.4514
7 | 1.0634 | 0.01047 | -0.0746 | 101.5664
7.5 | 1.1068 | 0.01102 | -0.0725 | 100.4356
8 | 1.148 | 0.01168 | -0.0701 | 98.2877
9 | 1.2313 | 0.01304 | -0.0655 | 94.4248
9.5 | 1.272 | 0.01378 | -0.0631 | 92.3077
10 | 1.3116 | 0.01462 | -0.0605 | 89.7127
10.5 | 1.35 | 0.01554 | -0.0578 | 86.8726
11 | 1.3902 | 0.01643 | -0.0555 | 84.6135
11.5 | 1.4287 | 0.01743 | -0.0529 | 81.9679
12 | 1.4673 | 0.01848 | -0.0504 | 79.3994
12.5 | 1.5025 | 0.01973 | -0.0475 | 76.1531
13 | 1.5384 | 0.02103 | -0.0448 | 73.1526
13.5 | 1.5729 | 0.02245 | -0.042 | 70.0624
14 | 1.6065 | 0.02397 | -0.0392 | 67.0213
14.5 | 1.6391 | 0.02566 | -0.0364 | 63.8776
15 | 1.6675 | 0.02764 | -0.0333 | 60.3292
15.5 | 1.6966 | 0.0297 | -0.0304 | 57.1246
16 | 1.7231 | 0.03202 | -0.0275 | 53.8132
16.5 | 1.7463 | 0.03467 | -0.0245 | 50.3692
17 | 1.7689 | 0.03751 | -0.0217 | 47.1581
17.5 | 1.7893 | 0.04012 | -0.0185 | 44.5987
18 | 1.8059 | 0.04371 | -0.0159 | 41.3155
18.5 | 1.8177 | 0.0479 | -0.0135 | 37.9478
19 | 1.83 | 0.05228 | -0.0115 | 35.0038
19.5 | 1.8352 | 0.05758 | -0.0099 | 31.8722
20 | 1.8399 | 0.06326 | -0.009 | 29.0847

## 151. Re 20M Mach 0.50 (1)
BIGFOIL.COM POLAR EXPORT
NACA66A515
NACA66A515 |  |  |  | Cl Max: | 1.333 | at alpha= | 7 | deg
JavaFoil+Calcfoil stall+Eppler ext transition |  |  |  | L/D Max: | 122.265 | at alpha= | 3 | deg
Re: | 20000000 |  |  | Cd Min: | 0.0056 | at alpha= | -2 | deg
Mach: | 0.5 |  |  | Cl=0 at alpha= | -4.0797 | deg
|  |  |  | @ Cl=0.1, Cd= | 0.0057703
|  |  |  | @ Cl=0.4, Cd= | 0.0065142
|  |  |  | @ Cl=0.6, Cd= | 0.006588
alpha (deg) | Cl | Cd | Cm | Cl/Cd
-20 | -0.888 | 0.17187 | -0.041 | -5.168
-19.5 | -0.86 | 0.16674 | -0.041 | -5.158
-19 | -0.832 | 0.16241 | -0.041 | -5.123
-18.5 | -0.804 | 0.15837 | -0.041 | -5.077
-18 | -0.776 | 0.14603 | -0.041 | -5.316
-17.5 | -0.749 | 0.13759 | -0.042 | -5.446
-17 | -0.722 | 0.13239 | -0.043 | -5.453
-16.5 | -0.693 | 0.12589 | -0.043 | -5.508
-16 | -0.666 | 0.11753 | -0.044 | -5.667
-15.5 | -0.641 | 0.10269 | -0.047 | -6.246
-15 | -0.615 | 0.09504 | -0.049 | -6.469
-14.5 | -0.597 | 0.07782 | -0.056 | -7.676
-14 | -0.555 | 0.09376 | -0.046 | -5.919
-13.5 | -0.528 | 0.08678 | -0.047 | -6.083
-13 | -0.505 | 0.07587 | -0.053 | -6.65
-12.5 | -0.504 | 0.04549 | -0.069 | -11.072
-12 | -0.522 | 0.01569 | -0.084 | -33.243
-11.5 | -0.497 | 0.01225 | -0.087 | -40.604
-11 | -0.468 | 0.01076 | -0.089 | -43.48
-10.5 | -0.359 | 0.0648 | -0.048 | -5.543
-10 | -0.331 | 0.06321 | -0.046 | -5.229
-9.5 | -0.303 | 0.05727 | -0.049 | -5.3
-9 | -0.278 | 0.04948 | -0.058 | -5.628
-8.5 | -0.302 | 0.00865 | -0.096 | -34.941
-8 | -0.355 | 0.00835 | -0.097 | -42.55
-7.5 | -0.388 | 0.00766 | -0.1 | -50.736
-7 | -0.357 | 0.00732 | -0.101 | -48.767
-6.5 | -0.308 | 0.0069 | -0.103 | -44.67
-6 | -0.252 | 0.00664 | -0.104 | -37.917
-5.5 | -0.19 | 0.00638 | -0.105 | -29.745
-5 | -0.125 | 0.00608 | -0.107 | -20.537
-4.5 | -0.058 | 0.0059 | -0.108 | -9.757
-4 | 0.011 | 0.00576 | -0.109 | 1.951
-3.5 | 0.081 | 0.00564 | -0.111 | 14.346
-3 | 0.151 | 0.00612 | -0.112 | 24.726
-2.5 | 0.222 | 0.00584 | -0.113 | 38
-2 | 0.293 | 0.0056 | -0.114 | 52.277
-1.5 | 0.365 | 0.00646 | -0.115 | 56.484
-1 | 0.436 | 0.00657 | -0.116 | 66.317
-0.5 | 0.506 | 0.00634 | -0.118 | 79.8
0 | 0.572 | 0.0065 | -0.119 | 88.123
0.5 | 0.642 | 0.00672 | -0.12 | 95.508
1 | 0.711 | 0.00692 | -0.121 | 102.822
1.5 | 0.78 | 0.00719 | -0.122 | 108.5
2 | 0.849 | 0.00752 | -0.123 | 112.94
2.5 | 0.918 | 0.00783 | -0.124 | 117.289
3 | 0.978 | 0.008 | -0.126 | 122.265
3.5 | 1.042 | 0.00952 | -0.127 | 109.435
4 | 1.104 | 0.00998 | -0.128 | 110.657
4.5 | 1.163 | 0.01041 | -0.129 | 111.754
5 | 1.218 | 0.01093 | -0.13 | 111.355
5.5 | 1.265 | 0.01148 | -0.131 | 110.272
6 | 1.304 | 0.01215 | -0.132 | 107.381
6.5 | 1.329 | 0.01287 | -0.133 | 103.307
7 | 1.333 | 0.01371 | -0.134 | 97.22
7.5 | 1.296 | 0.0147 | -0.135 | 88.137
8 | 1.125 | 0.0158 | -0.136 | 71.23
8.5 | 0.843 | 0.01709 | -0.137 | 49.333
9 | 0.722 | 0.05875 | -0.071 | 12.293
9.5 | 0.907 | 0.01815 | -0.139 | 49.96
10 | 0.938 | 0.01962 | -0.14 | 47.771
10.5 | 0.967 | 0.02154 | -0.141 | 44.906
11 | 0.839 | 0.07059 | -0.088 | 11.886
11.5 | 1.032 | 0.022 | -0.143 | 46.883
12 | 1.062 | 0.02388 | -0.143 | 44.454

## 152. Re 20M Mach 0.50 (2)
BIGFOIL.COM POLAR EXPORT
NACA66A515
NACA66A515 |  |  |  | Cl Max: | 1.4113 | at alpha= | 11 | deg
XFOIL ncrit=9 |  |  |  | L/D Max: | 227.524 | at alpha= | 1 | deg
Re: | 20000000 |  |  | Cd Min: | 0.14489 | at alpha= | 16 | deg
Mach: | 0.5 |  |  | Cl=0 at alpha= | -4.1521 | deg
|  |  |  | @ Cl=0.1, Cd= | 0.0049327
|  |  |  | @ Cl=0.4, Cd= | 0.0044316
|  |  |  | @ Cl=0.6, Cd= | 0.0037628
alpha (deg) | Cl | Cd | Cm | Cl/Cd
-13 | -0.2433 | 0.09192 | -0.1375 | -2.6469
-12.5 | -0.2603 | 0.08117 | -0.144 | -3.2068
-12 | -0.2738 | 0.07134 | -0.1501 | -3.838
-11.5 | -0.2923 | 0.06078 | -0.157 | -4.8091
-11 | -0.3102 | 0.04773 | -0.1675 | -6.4991
-10.5 | -0.3411 | 0.03898 | -0.172 | -8.7506
-10 | -0.3733 | 0.03258 | -0.1711 | -11.4579
-9.5 | -0.413 | 0.02702 | -0.1659 | -15.285
-9 | -0.4571 | 0.02252 | -0.1554 | -20.2975
-8.5 | -0.4887 | 0.01722 | -0.1446 | -28.3798
-8 | -0.4897 | 0.01174 | -0.1364 | -41.7121
-7.5 | -0.4584 | 0.00834 | -0.1301 | -54.964
-7 | -0.4008 | 0.00709 | -0.1262 | -56.5303
-6.5 | -0.3328 | 0.00651 | -0.1242 | -51.1214
-6 | -0.2619 | 0.00614 | -0.1231 | -42.6547
-5.5 | -0.1916 | 0.00576 | -0.1223 | -33.2639
-5 | -0.1205 | 0.00549 | -0.1222 | -21.949
-4.5 | -0.0494 | 0.00527 | -0.1224 | -9.3738
-4 | 0.0216 | 0.0051 | -0.1229 | 4.2353
-3 | 0.1622 | 0.0048 | -0.1245 | 33.7917
-2.5 | 0.2317 | 0.00469 | -0.1255 | 49.403
-2 | 0.3021 | 0.00457 | -0.1268 | 66.105
-1.5 | 0.372 | 0.00446 | -0.128 | 83.4081
-1 | 0.441 | 0.00439 | -0.1292 | 100.4556
0 | 0.5777 | 0.00389 | -0.1316 | 148.509
0.5 | 0.6443 | 0.00351 | -0.1327 | 183.5613
1 | 0.7076 | 0.00311 | -0.1332 | 227.5241
2 | 0.7533 | 0.00491 | -0.1167 | 153.4216
2.5 | 0.7466 | 0.00608 | -0.1028 | 122.7961
3 | 0.7642 | 0.0072 | -0.0942 | 106.1389
3.5 | 0.7898 | 0.00832 | -0.0873 | 94.9279
4 | 0.8173 | 0.00949 | -0.081 | 86.1222
4.5 | 0.8458 | 0.01076 | -0.075 | 78.6059
5 | 0.8893 | 0.01165 | -0.0714 | 76.3348
5.5 | 0.9383 | 0.01241 | -0.0686 | 75.6084
6 | 0.9876 | 0.01322 | -0.0658 | 74.705
6.5 | 1.0364 | 0.01411 | -0.0628 | 73.4515
7 | 1.0856 | 0.01504 | -0.0597 | 72.1809
7.5 | 1.1341 | 0.01607 | -0.0565 | 70.5725
8 | 1.1825 | 0.01717 | -0.053 | 68.8701
8.5 | 1.2303 | 0.0184 | -0.0493 | 66.8641
9 | 1.2782 | 0.01972 | -0.0454 | 64.8174
9.5 | 1.3256 | 0.02117 | -0.0413 | 62.6169
10 | 1.3698 | 0.0229 | -0.0366 | 59.8166
10.5 | 1.4045 | 0.02523 | -0.0308 | 55.6679
11 | 1.4113 | 0.02925 | -0.0229 | 48.2496
11.5 | 1.392 | 0.03513 | -0.0145 | 39.6243
12 | 1.3689 | 0.04213 | -0.0075 | 32.4923
12.5 | 1.3367 | 0.05089 | -0.0028 | 26.2665
13 | 1.2977 | 0.0614 | -0.0009 | 21.1352
13.5 | 1.2596 | 0.07319 | -0.0021 | 17.21
14 | 1.2216 | 0.08642 | -0.0065 | 14.1356
14.5 | 1.1891 | 0.10044 | -0.0134 | 11.8389
15 | 1.16 | 0.11524 | -0.0224 | 10.0659
15.5 | 1.137 | 0.13015 | -0.0324 | 8.7361
16 | 1.1191 | 0.14489 | -0.0423 | 7.7238