## index
index | Re | Mach | Datasource
1 | 50000 | 0 | JavaFoil+Calcfoil stall+Eppler ext transition
2 | 50000 | 0 | XFOIL ncrit=9
3 | 50000 | 0.1 | JavaFoil+Calcfoil stall+Eppler ext transition
4 | 50000 | 0.1 | XFOIL ncrit=9
5 | 50000 | 0.25 | JavaFoil+Calcfoil stall+Eppler ext transition
6 | 50000 | 0.25 | XFOIL ncrit=9
7 | 50000 | 0.5 | JavaFoil+Calcfoil stall+Eppler ext transition
8 | 50000 | 0.5 | XFOIL ncrit=9
9 | 100000 | 0 | JavaFoil+Calcfoil stall+Eppler ext transition
10 | 100000 | 0 | XFOIL ncrit=9
11 | 100000 | 0.1 | JavaFoil+Calcfoil stall+Eppler ext transition
12 | 100000 | 0.1 | XFOIL ncrit=9
13 | 100000 | 0.25 | JavaFoil+Calcfoil stall+Eppler ext transition
14 | 100000 | 0.25 | XFOIL ncrit=9
15 | 100000 | 0.5 | JavaFoil+Calcfoil stall+Eppler ext transition
16 | 100000 | 0.5 | XFOIL ncrit=9
17 | 250000 | 0 | JavaFoil+Calcfoil stall+Eppler ext transition
18 | 250000 | 0 | XFOIL ncrit=9
19 | 250000 | 0.1 | JavaFoil+Calcfoil stall+Eppler ext transition
20 | 250000 | 0.1 | XFOIL ncrit=9
21 | 250000 | 0.25 | JavaFoil+Calcfoil stall+Eppler ext transition
22 | 250000 | 0.25 | XFOIL ncrit=9
23 | 250000 | 0.5 | JavaFoil+Calcfoil stall+Eppler ext transition
24 | 250000 | 0.5 | XFOIL ncrit=9
25 | 500000 | 0 | JavaFoil+Calcfoil stall+Eppler ext transition
26 | 500000 | 0 | XFOIL ncrit=9
27 | 500000 | 0.1 | JavaFoil+Calcfoil stall+Eppler ext transition
28 | 500000 | 0.1 | XFOIL ncrit=9
29 | 500000 | 0.25 | JavaFoil+Calcfoil stall+Eppler ext transition
30 | 500000 | 0.25 | XFOIL ncrit=9
31 | 500000 | 0.5 | JavaFoil+Calcfoil stall+Eppler ext transition
32 | 500000 | 0.5 | XFOIL ncrit=9
33 | 750000 | 0 | JavaFoil+Calcfoil stall+Eppler ext transition
34 | 750000 | 0 | XFOIL ncrit=9
35 | 750000 | 0.1 | JavaFoil+Calcfoil stall+Eppler ext transition
36 | 750000 | 0.1 | XFOIL ncrit=9
37 | 750000 | 0.25 | JavaFoil+Calcfoil stall+Eppler ext transition
38 | 750000 | 0.25 | XFOIL ncrit=9
39 | 750000 | 0.5 | JavaFoil+Calcfoil stall+Eppler ext transition
40 | 750000 | 0.5 | XFOIL ncrit=9
41 | 1000000 | 0 | JavaFoil+Calcfoil stall+Eppler ext transition
42 | 1000000 | 0 | XFOIL ncrit=9
43 | 1000000 | 0.1 | JavaFoil+Calcfoil stall+Eppler ext transition
44 | 1000000 | 0.1 | XFOIL ncrit=9
45 | 1000000 | 0.25 | JavaFoil+Calcfoil stall+Eppler ext transition
46 | 1000000 | 0.25 | XFOIL ncrit=9
47 | 1000000 | 0.5 | JavaFoil+Calcfoil stall+Eppler ext transition
48 | 1000000 | 0.5 | XFOIL ncrit=9
49 | 2000000 | 0 | JavaFoil+Calcfoil stall+Eppler ext transition
50 | 2000000 | 0 | XFOIL ncrit=9
51 | 2000000 | 0.1 | JavaFoil+Calcfoil stall+Eppler ext transition
52 | 2000000 | 0.1 | XFOIL ncrit=9
53 | 2000000 | 0.25 | JavaFoil+Calcfoil stall+Eppler ext transition
54 | 2000000 | 0.25 | XFOIL ncrit=9
55 | 2000000 | 0.5 | JavaFoil+Calcfoil stall+Eppler ext transition
56 | 2000000 | 0.5 | XFOIL ncrit=9
57 | 3000000 | 0 | JavaFoil+Calcfoil stall+Eppler ext transition
58 | 3000000 | 0 | XFOIL ncrit=9
59 | 3000000 | 0.1 | JavaFoil+Calcfoil stall+Eppler ext transition
60 | 3000000 | 0.1 | XFOIL ncrit=9
61 | 3000000 | 0.25 | JavaFoil+Calcfoil stall+Eppler ext transition
62 | 3000000 | 0.25 | XFOIL ncrit=9
63 | 3000000 | 0.5 | JavaFoil+Calcfoil stall+Eppler ext transition
64 | 3000000 | 0.5 | XFOIL ncrit=9
65 | 4000000 | 0 | JavaFoil+Calcfoil stall+Eppler ext transition
66 | 4000000 | 0 | XFOIL ncrit=9
67 | 4000000 | 0.1 | JavaFoil+Calcfoil stall+Eppler ext transition
68 | 4000000 | 0.1 | XFOIL ncrit=9
69 | 4000000 | 0.25 | JavaFoil+Calcfoil stall+Eppler ext transition
70 | 4000000 | 0.25 | XFOIL ncrit=9
71 | 4000000 | 0.5 | JavaFoil+Calcfoil stall+Eppler ext transition
72 | 4000000 | 0.5 | XFOIL ncrit=9
73 | 5000000 | 0 | JavaFoil+Calcfoil stall+Eppler ext transition
74 | 5000000 | 0 | XFOIL ncrit=9
75 | 5000000 | 0.1 | JavaFoil+Calcfoil stall+Eppler ext transition
76 | 5000000 | 0.1 | XFOIL ncrit=9
77 | 5000000 | 0.25 | JavaFoil+Calcfoil stall+Eppler ext transition
78 | 5000000 | 0.25 | XFOIL ncrit=9
79 | 5000000 | 0.5 | JavaFoil+Calcfoil stall+Eppler ext transition
80 | 5000000 | 0.5 | XFOIL ncrit=9
81 | 6000000 | 0 | JavaFoil+Calcfoil stall+Eppler ext transition
82 | 6000000 | 0 | XFOIL ncrit=9
83 | 6000000 | 0.1 | JavaFoil+Calcfoil stall+Eppler ext transition
84 | 6000000 | 0.1 | XFOIL ncrit=9
85 | 6000000 | 0.25 | JavaFoil+Calcfoil stall+Eppler ext transition
86 | 6000000 | 0.25 | XFOIL ncrit=9
87 | 6000000 | 0.5 | JavaFoil+Calcfoil stall+Eppler ext transition
88 | 6000000 | 0.5 | XFOIL ncrit=9
89 | 7000000 | 0 | JavaFoil+Calcfoil stall+Eppler ext transition
90 | 7000000 | 0 | XFOIL ncrit=9
91 | 7000000 | 0.1 | JavaFoil+Calcfoil stall+Eppler ext transition
92 | 7000000 | 0.1 | XFOIL ncrit=9
93 | 7000000 | 0.25 | JavaFoil+Calcfoil stall+Eppler ext transition
94 | 7000000 | 0.25 | XFOIL ncrit=9
95 | 7000000 | 0.5 | JavaFoil+Calcfoil stall+Eppler ext transition
96 | 7000000 | 0.5 | XFOIL ncrit=9
97 | 8000000 | 0 | JavaFoil+Calcfoil stall+Eppler ext transition
98 | 8000000 | 0 | XFOIL ncrit=9
99 | 8000000 | 0.1 | JavaFoil+Calcfoil stall+Eppler ext transition
100 | 8000000 | 0.1 | XFOIL ncrit=9
101 | 8000000 | 0.25 | JavaFoil+Calcfoil stall+Eppler ext transition
102 | 8000000 | 0.25 | XFOIL ncrit=9
103 | 8000000 | 0.5 | JavaFoil+Calcfoil stall+Eppler ext transition
104 | 8000000 | 0.5 | XFOIL ncrit=9
105 | 10000000 | 0 | JavaFoil+Calcfoil stall+Eppler ext transition
106 | 10000000 | 0 | XFOIL ncrit=9
107 | 10000000 | 0.1 | JavaFoil+Calcfoil stall+Eppler ext transition
108 | 10000000 | 0.1 | XFOIL ncrit=9
109 | 10000000 | 0.25 | JavaFoil+Calcfoil stall+Eppler ext transition
110 | 10000000 | 0.25 | XFOIL ncrit=9
111 | 10000000 | 0.5 | JavaFoil+Calcfoil stall+Eppler ext transition
112 | 10000000 | 0.5 | XFOIL ncrit=9
113 | 12000000 | 0 | JavaFoil+Calcfoil stall+Eppler ext transition
114 | 12000000 | 0 | XFOIL ncrit=9
115 | 12000000 | 0.1 | JavaFoil+Calcfoil stall+Eppler ext transition
116 | 12000000 | 0.1 | XFOIL ncrit=9
117 | 12000000 | 0.25 | JavaFoil+Calcfoil stall+Eppler ext transition
118 | 12000000 | 0.25 | XFOIL ncrit=9
119 | 12000000 | 0.5 | JavaFoil+Calcfoil stall+Eppler ext transition
120 | 12000000 | 0.5 | XFOIL ncrit=9
121 | 14000000 | 0 | JavaFoil+Calcfoil stall+Eppler ext transition
122 | 14000000 | 0 | XFOIL ncrit=9
123 | 14000000 | 0.1 | JavaFoil+Calcfoil stall+Eppler ext transition
124 | 14000000 | 0.1 | XFOIL ncrit=9
125 | 14000000 | 0.25 | JavaFoil+Calcfoil stall+Eppler ext transition
126 | 14000000 | 0.25 | XFOIL ncrit=9
127 | 14000000 | 0.5 | JavaFoil+Calcfoil stall+Eppler ext transition
128 | 14000000 | 0.5 | XFOIL ncrit=9
129 | 16000000 | 0 | JavaFoil+Calcfoil stall+Eppler ext transition
130 | 16000000 | 0 | XFOIL ncrit=9
131 | 16000000 | 0.1 | JavaFoil+Calcfoil stall+Eppler ext transition
132 | 16000000 | 0.1 | XFOIL ncrit=9
133 | 16000000 | 0.25 | JavaFoil+Calcfoil stall+Eppler ext transition
134 | 16000000 | 0.25 | XFOIL ncrit=9
135 | 16000000 | 0.5 | JavaFoil+Calcfoil stall+Eppler ext transition
136 | 16000000 | 0.5 | XFOIL ncrit=9
137 | 18000000 | 0 | JavaFoil+Calcfoil stall+Eppler ext transition
138 | 18000000 | 0 | XFOIL ncrit=9
139 | 18000000 | 0.1 | JavaFoil+Calcfoil stall+Eppler ext transition
140 | 18000000 | 0.1 | XFOIL ncrit=9
141 | 18000000 | 0.25 | JavaFoil+Calcfoil stall+Eppler ext transition
142 | 18000000 | 0.25 | XFOIL ncrit=9
143 | 18000000 | 0.5 | JavaFoil+Calcfoil stall+Eppler ext transition
144 | 18000000 | 0.5 | XFOIL ncrit=9
145 | 20000000 | 0 | JavaFoil+Calcfoil stall+Eppler ext transition
146 | 20000000 | 0 | XFOIL ncrit=9
147 | 20000000 | 0.1 | JavaFoil+Calcfoil stall+Eppler ext transition
148 | 20000000 | 0.1 | XFOIL ncrit=9
149 | 20000000 | 0.25 | JavaFoil+Calcfoil stall+Eppler ext transition
150 | 20000000 | 0.25 | XFOIL ncrit=9
151 | 20000000 | 0.5 | JavaFoil+Calcfoil stall+Eppler ext transition
152 | 20000000 | 0.5 | XFOIL ncrit=9

## 1. Re 50k Mach 0.00 (1)
BIGFOIL.COM POLAR EXPORT
NACA42119
NACA42119 |  |  |  | Cl Max: | 1.742 | at alpha= | 20 | deg
JavaFoil+Calcfoil stall+Eppler ext transition |  |  |  | L/D Max: | 26.053 | at alpha= | 4.5 | deg
Re: | 50000 |  |  | Cd Min: | 0.01362 | at alpha= | 0 | deg
Mach: | 0 |  |  | Cl=0 at alpha= | -1.598 | deg
|  |  |  | @ Cl=0.1, Cd= | 0.036702
|  |  |  | @ Cl=0.4, Cd= | 0.023
|  |  |  | @ Cl=0.6, Cd= | 0.025008
alpha (deg) | Cl | Cd | Cm | Cl/Cd
-20 | -1.115 | 0.25762 | 0.008 | -4.329
-19.5 | -1.12 | 0.24641 | 0.008 | -4.545
-19 | -1.123 | 0.23477 | 0.008 | -4.783
-18.5 | -1.124 | 0.22025 | 0.008 | -5.102
-18 | -1.121 | 0.21012 | 0.008 | -5.336
-17.5 | -1.117 | 0.19929 | 0.008 | -5.603
-17 | -1.11 | 0.18849 | 0.008 | -5.89
-16.5 | -1.101 | 0.17799 | 0.008 | -6.188
-16 | -1.091 | 0.16756 | 0.008 | -6.509
-15.5 | -1.077 | 0.15743 | 0.008 | -6.844
-15 | -1.062 | 0.1491 | 0.007 | -7.123
-14.5 | -1.044 | 0.14071 | 0.007 | -7.423
-14 | -1.025 | 0.13251 | 0.007 | -7.731
-13.5 | -1.002 | 0.12437 | 0.007 | -8.059
-13 | -0.978 | 0.1174 | 0.007 | -8.328
-12.5 | -0.951 | 0.10979 | 0.007 | -8.662
-12 | -0.922 | 0.10317 | 0.007 | -8.938
-11.5 | -0.891 | 0.09707 | 0.007 | -9.18
-11 | -0.858 | 0.09091 | 0.007 | -9.438
-10.5 | -0.823 | 0.0852 | 0.007 | -9.659
-10 | -0.786 | 0.08022 | 0.007 | -9.794
-9.5 | -0.747 | 0.07535 | 0.006 | -9.91
-9 | -0.706 | 0.0708 | 0.006 | -9.977
-8.5 | -0.665 | 0.06637 | 0.006 | -10.012
-8 | -0.621 | 0.06264 | 0.006 | -9.921
-7.5 | -0.577 | 0.05893 | 0.006 | -9.795
-7 | -0.532 | 0.05568 | 0.006 | -9.554
-6.5 | -0.486 | 0.05257 | 0.006 | -9.238
-6 | -0.439 | 0.04989 | 0.006 | -8.791
-5.5 | -0.391 | 0.04738 | 0.006 | -8.246
-5 | -0.342 | 0.04523 | 0.006 | -7.563
-4.5 | -0.293 | 0.04332 | 0.006 | -6.762
-4 | -0.243 | 0.04167 | 0.006 | -5.839
-3.5 | -0.193 | 0.04027 | 0.005 | -4.799
-3 | -0.143 | 0.0391 | 0.005 | -3.655
-2.5 | -0.092 | 0.03817 | 0.005 | -2.417
-2 | -0.041 | 0.03747 | 0.005 | -1.104
-1.5 | 0.01 | 0.037 | 0.005 | 0.262
-1 | 0.061 | 0.03674 | 0.005 | 1.653
-0.5 | 0.112 | 0.03669 | 0.005 | 3.047
0 | 0.199 | 0.01362 | 0.005 | 14.588
0.5 | 0.26 | 0.0141 | 0.005 | 18.458
1 | 0.321 | 0.02206 | 0.009 | 14.56
1.5 | 0.384 | 0.02296 | 0.009 | 16.723
2 | 0.444 | 0.02311 | 0.008 | 19.217
2.5 | 0.503 | 0.0237 | 0.008 | 21.236
3 | 0.561 | 0.02442 | 0.008 | 22.993
3.5 | 0.618 | 0.02528 | 0.007 | 24.44
4 | 0.672 | 0.02637 | 0.007 | 25.491
4.5 | 0.724 | 0.02779 | 0.007 | 26.053
5 | 0.772 | 0.02971 | 0.006 | 25.985
5.5 | 0.815 | 0.03242 | 0.006 | 25.146
6 | 0.853 | 0.03631 | 0.005 | 23.484
6.5 | 0.886 | 0.04139 | 0.005 | 21.416
7 | 0.918 | 0.0474 | 0.005 | 19.364
7.5 | 0.949 | 0.05393 | 0.004 | 17.595
8 | 0.982 | 0.06013 | 0.004 | 16.338
8.5 | 1.017 | 0.06613 | 0.003 | 15.376
9 | 1.062 | 0.07001 | 0.003 | 15.172
9.5 | 1.107 | 0.07417 | 0.003 | 14.919
10 | 1.15 | 0.07864 | 0.003 | 14.63
10.5 | 1.193 | 0.08326 | 0.003 | 14.333
11 | 1.235 | 0.08819 | 0.002 | 14.008
11.5 | 1.277 | 0.09336 | 0.002 | 13.676
12 | 1.317 | 0.09885 | 0.002 | 13.324
12.5 | 1.356 | 0.10452 | 0.002 | 12.975
13 | 1.394 | 0.11055 | 0.002 | 12.608
13.5 | 1.431 | 0.11689 | 0.002 | 12.238
14 | 1.466 | 0.1235 | 0.001 | 11.87
14.5 | 1.5 | 0.13044 | 0.001 | 11.5
15 | 1.532 | 0.13774 | 0.001 | 11.125
15.5 | 1.563 | 0.14522 | 0.001 | 10.764
16 | 1.592 | 0.1532 | 0.001 | 10.391
16.5 | 1.619 | 0.16164 | 0.001 | 10.015
17 | 1.644 | 0.16995 | 0.001 | 9.675
17.5 | 1.667 | 0.17906 | 0.001 | 9.31
18 | 1.688 | 0.18832 | 0 | 8.962
18.5 | 1.705 | 0.1977 | 0 | 8.624
19 | 1.72 | 0.20766 | 0 | 8.283
19.5 | 1.732 | 0.21781 | 0 | 7.953
20 | 1.742 | 0.22883 | 0 | 7.612

## 2. Re 50k Mach 0.00 (2)
BIGFOIL.COM POLAR EXPORT
NACA42119
NACA42119 |  |  |  | Cl Max: | 0.8975 | at alpha= | 5 | deg
XFOIL ncrit=9 |  |  |  | L/D Max: | 23.2767 | at alpha= | 3 | deg
Re: | 50000 |  |  | Cd Min: | 0.16282 | at alpha= | -15.5 | deg
Mach: | 0 |  |  | Cl=0 at alpha= | -2.3484 | deg
|  |  |  | @ Cl=0.1, Cd= | 0.042526
|  |  |  | @ Cl=0.4, Cd= | 0.13647
|  |  |  | @ Cl=0.6, Cd= | 0.13647
alpha (deg) | Cl | Cd | Cm | Cl/Cd
-15.5 | -0.3653 | 0.16282 | -0.011 | -2.2436
-15 | -0.377 | 0.1597 | -0.0126 | -2.3607
-14.5 | -0.343 | 0.15118 | -0.013 | -2.2688
-14 | -0.3714 | 0.14942 | -0.014 | -2.4856
-13 | -0.6121 | 0.08381 | -0.0518 | -7.3034
-12.5 | -0.7129 | 0.07032 | -0.0517 | -10.1379
-12 | -0.835 | 0.06367 | -0.0382 | -13.1145
-11.5 | -0.8757 | 0.05881 | -0.0275 | -14.8903
-11 | -0.8823 | 0.05394 | -0.0201 | -16.3571
-10.5 | -0.8833 | 0.04972 | -0.0126 | -17.7655
-10 | -0.8673 | 0.04585 | -0.0068 | -18.916
-9.5 | -0.8287 | 0.04235 | -0.0039 | -19.5679
-9 | -0.7567 | 0.03939 | -0.0057 | -19.2105
-8.5 | -0.6769 | 0.03725 | -0.0084 | -18.1718
-8 | -0.6288 | 0.03567 | -0.0067 | -17.6283
-7.5 | -0.6332 | 0.03473 | 0.0024 | -18.2321
-7 | -0.6443 | 0.03389 | 0.0121 | -19.0115
-6.5 | -0.656 | 0.03285 | 0.0215 | -19.9696
-6 | -0.6622 | 0.03181 | 0.0298 | -20.8174
-5.5 | -0.6665 | 0.03046 | 0.0376 | -21.8812
-5 | -0.6736 | 0.02909 | 0.046 | -23.1557
-4.5 | -0.6384 | 0.02949 | 0.0481 | -21.648
-4 | -0.5542 | 0.03127 | 0.0429 | -17.7231
-3.5 | -0.4741 | 0.03303 | 0.0391 | -14.3536
-3 | -0.3745 | 0.03559 | 0.0337 | -10.5226
-2.5 | -0.1271 | 0.04173 | 0.0091 | -3.0458
-2 | 0.2922 | 0.0432 | -0.0414 | 6.7639
-1.5 | 0.4305 | 0.04013 | -0.0552 | 10.7276
-1 | 0.5295 | 0.03789 | -0.0627 | 13.9747
-0.5 | 0.6238 | 0.03554 | -0.0697 | 17.5521
0 | 0.6893 | 0.0338 | -0.072 | 20.3935
0.5 | 0.7142 | 0.03369 | -0.0675 | 21.1992
1 | 0.7409 | 0.0336 | -0.063 | 22.0506
1.5 | 0.7601 | 0.03417 | -0.0579 | 22.2447
2 | 0.7883 | 0.03437 | -0.0535 | 22.9357
2.5 | 0.8061 | 0.0353 | -0.048 | 22.8357
3 | 0.8354 | 0.03589 | -0.0437 | 23.2767
3.5 | 0.8463 | 0.03768 | -0.0376 | 22.4602
4 | 0.8603 | 0.03949 | -0.0318 | 21.7853
4.5 | 0.8727 | 0.04161 | -0.026 | 20.9733
5 | 0.8975 | 0.04327 | -0.0215 | 20.7419
5.5 | 0.8461 | 0.04863 | -0.0092 | 17.3987
6 | 0.8621 | 0.05109 | -0.004 | 16.8741
6.5 | 0.6984 | 0.06181 | 0.0167 | 11.2991
7 | 0.3537 | 0.09951 | 0.0155 | 3.5544
8 | 0.3232 | 0.12054 | 0.0103 | 2.6813
8.5 | 0.3085 | 0.1225 | 0.0129 | 2.5184
9 | 0.3059 | 0.12662 | 0.014 | 2.4159
9.5 | 0.3638 | 0.13594 | 0.013 | 2.6762
10 | 0.3398 | 0.13647 | 0.0149 | 2.4899

## 3. Re 50k Mach 0.10 (1)
BIGFOIL.COM POLAR EXPORT
NACA42119
NACA42119 |  |  |  | Cl Max: | 1.728 | at alpha= | 20 | deg
JavaFoil+Calcfoil stall+Eppler ext transition |  |  |  | L/D Max: | 25.866 | at alpha= | 4.5 | deg
Re: | 50000 |  |  | Cd Min: | 0.01368 | at alpha= | 0 | deg
Mach: | 0.1 |  |  | Cl=0 at alpha= | -1.5961 | deg
|  |  |  | @ Cl=0.1, Cd= | 0.036752
|  |  |  | @ Cl=0.4, Cd= | 0.023097
|  |  |  | @ Cl=0.6, Cd= | 0.025139
alpha (deg) | Cl | Cd | Cm | Cl/Cd
-20 | -1.082 | 0.26913 | 0.008 | -4.022
-19.5 | -1.09 | 0.25301 | 0.008 | -4.309
-19 | -1.096 | 0.24097 | 0.008 | -4.548
-18.5 | -1.1 | 0.22842 | 0.008 | -4.815
-18 | -1.1 | 0.21461 | 0.008 | -5.125
-17.5 | -1.098 | 0.20309 | 0.008 | -5.407
-17 | -1.094 | 0.19171 | 0.008 | -5.706
-16.5 | -1.088 | 0.18071 | 0.008 | -6.018
-16 | -1.079 | 0.16984 | 0.008 | -6.352
-15.5 | -1.068 | 0.16118 | 0.008 | -6.625
-15 | -1.054 | 0.15072 | 0.007 | -6.995
-14.5 | -1.038 | 0.14216 | 0.007 | -7.303
-14 | -1.02 | 0.1336 | 0.007 | -7.632
-13.5 | -0.999 | 0.12597 | 0.007 | -7.929
-13 | -0.975 | 0.11859 | 0.007 | -8.226
-12.5 | -0.95 | 0.11137 | 0.007 | -8.528
-12 | -0.922 | 0.10425 | 0.007 | -8.841
-11.5 | -0.891 | 0.0978 | 0.007 | -9.115
-11 | -0.859 | 0.09172 | 0.007 | -9.364
-10.5 | -0.824 | 0.08581 | 0.007 | -9.607
-10 | -0.787 | 0.0807 | 0.007 | -9.757
-9.5 | -0.749 | 0.07572 | 0.006 | -9.887
-9 | -0.709 | 0.07122 | 0.006 | -9.949
-8.5 | -0.667 | 0.06689 | 0.006 | -9.969
-8 | -0.624 | 0.0628 | 0.006 | -9.933
-7.5 | -0.58 | 0.05911 | 0.006 | -9.804
-7 | -0.534 | 0.05581 | 0.006 | -9.57
-6.5 | -0.488 | 0.0528 | 0.006 | -9.239
-6 | -0.441 | 0.04996 | 0.006 | -8.817
-5.5 | -0.392 | 0.04752 | 0.006 | -8.259
-5 | -0.344 | 0.04529 | 0.006 | -7.589
-4.5 | -0.294 | 0.04341 | 0.006 | -6.78
-4 | -0.244 | 0.04172 | 0.006 | -5.86
-3.5 | -0.194 | 0.04031 | 0.005 | -4.818
-3 | -0.144 | 0.03914 | 0.005 | -3.669
-2.5 | -0.093 | 0.03822 | 0.005 | -2.426
-2 | -0.042 | 0.03751 | 0.005 | -1.109
-1.5 | 0.01 | 0.03705 | 0.005 | 0.263
-1 | 0.061 | 0.03679 | 0.005 | 1.659
-0.5 | 0.112 | 0.03674 | 0.005 | 3.058
0 | 0.2 | 0.01368 | 0.005 | 14.589
0.5 | 0.261 | 0.01417 | 0.005 | 18.449
1 | 0.323 | 0.02216 | 0.009 | 14.562
1.5 | 0.386 | 0.02306 | 0.009 | 16.722
2 | 0.446 | 0.02322 | 0.008 | 19.209
2.5 | 0.505 | 0.02383 | 0.008 | 21.214
3 | 0.564 | 0.02456 | 0.008 | 22.948
3.5 | 0.62 | 0.02546 | 0.007 | 24.364
4 | 0.675 | 0.02659 | 0.007 | 25.371
4.5 | 0.726 | 0.02807 | 0.007 | 25.866
5 | 0.774 | 0.03007 | 0.006 | 25.741
5.5 | 0.817 | 0.03296 | 0.006 | 24.772
6 | 0.853 | 0.03709 | 0.005 | 23.012
6.5 | 0.887 | 0.04226 | 0.005 | 20.998
7 | 0.919 | 0.04835 | 0.005 | 19.004
7.5 | 0.949 | 0.05508 | 0.004 | 17.234
8 | 0.984 | 0.06111 | 0.004 | 16.094
8.5 | 1.021 | 0.06657 | 0.003 | 15.333
9 | 1.066 | 0.07056 | 0.003 | 15.107
9.5 | 1.111 | 0.07476 | 0.003 | 14.856
10 | 1.155 | 0.07928 | 0.003 | 14.562
10.5 | 1.197 | 0.08405 | 0.003 | 14.246
11 | 1.239 | 0.08908 | 0.002 | 13.91
11.5 | 1.28 | 0.09427 | 0.002 | 13.581
12 | 1.32 | 0.09977 | 0.002 | 13.236
12.5 | 1.359 | 0.10564 | 0.002 | 12.868
13 | 1.397 | 0.11184 | 0.002 | 12.489
13.5 | 1.433 | 0.11827 | 0.002 | 12.116
14 | 1.468 | 0.12514 | 0.001 | 11.732
14.5 | 1.501 | 0.13206 | 0.001 | 11.369
15 | 1.533 | 0.13942 | 0.001 | 10.996
15.5 | 1.563 | 0.14737 | 0.001 | 10.607
16 | 1.591 | 0.15561 | 0.001 | 10.225
16.5 | 1.617 | 0.16402 | 0.001 | 9.859
17 | 1.641 | 0.1727 | 0.001 | 9.505
17.5 | 1.663 | 0.18176 | 0.001 | 9.148
18 | 1.682 | 0.1914 | 0 | 8.787
18.5 | 1.698 | 0.20142 | 0 | 8.428
19 | 1.711 | 0.21213 | 0 | 8.066
19.5 | 1.721 | 0.22236 | 0 | 7.74
20 | 1.728 | 0.23365 | 0 | 7.397

## 4. Re 50k Mach 0.10 (2)
BIGFOIL.COM POLAR EXPORT
NACA42119
NACA42119 |  |  |  | Cl Max: | 0.8819 | at alpha= | 5 | deg
XFOIL ncrit=9 |  |  |  | L/D Max: | 22.9317 | at alpha= | 2.5 | deg
Re: | 50000 |  |  | Cd Min: | 0.16326 | at alpha= | -15.5 | deg
Mach: | 0.1 |  |  | Cl=0 at alpha= | -2.3912 | deg
|  |  |  | @ Cl=0.1, Cd= | 0.042778
|  |  |  | @ Cl=0.4, Cd= | 0.137
|  |  |  | @ Cl=0.6, Cd= | 0.137
alpha (deg) | Cl | Cd | Cm | Cl/Cd
-15.5 | -0.3643 | 0.16326 | -0.0111 | -2.2314
-15 | -0.376 | 0.16022 | -0.0127 | -2.3468
-14.5 | -0.3416 | 0.1516 | -0.0131 | -2.2533
-13 | -0.5718 | 0.08868 | -0.0496 | -6.4479
-12.5 | -0.6811 | 0.07226 | -0.053 | -9.4257
-12 | -0.8247 | 0.06442 | -0.0403 | -12.8019
-11.5 | -0.859 | 0.05946 | -0.0306 | -14.4467
-11 | -0.8712 | 0.05462 | -0.0226 | -15.9502
-10.5 | -0.8761 | 0.05036 | -0.0147 | -17.3967
-10 | -0.8638 | 0.04644 | -0.0085 | -18.6003
-9.5 | -0.8287 | 0.04287 | -0.0051 | -19.3305
-9 | -0.76 | 0.03983 | -0.0063 | -19.0811
-8.5 | -0.678 | 0.03757 | -0.0092 | -18.0463
-8 | -0.6258 | 0.03595 | -0.008 | -17.4075
-7.5 | -0.6295 | 0.03499 | 0.001 | -17.9909
-7 | -0.6424 | 0.03416 | 0.011 | -18.8056
-6.5 | -0.6552 | 0.03313 | 0.0205 | -19.7766
-6 | -0.6624 | 0.0321 | 0.0291 | -20.6355
-5.5 | -0.6669 | 0.03081 | 0.0369 | -21.6456
-5 | -0.6748 | 0.02936 | 0.0454 | -22.9837
-4.5 | -0.6356 | 0.02977 | 0.0468 | -21.3504
-4 | -0.5498 | 0.03157 | 0.0415 | -17.4153
-3.5 | -0.4685 | 0.03332 | 0.0378 | -14.0606
-3 | -0.3711 | 0.03585 | 0.0328 | -10.3515
-2.5 | -0.084 | 0.04244 | 0.003 | -1.9793
-2 | 0.3021 | 0.04315 | -0.0427 | 7.0012
-1.5 | 0.4243 | 0.04055 | -0.0539 | 10.4636
-1 | 0.5207 | 0.03849 | -0.0608 | 13.5282
-0.5 | 0.6201 | 0.03597 | -0.0683 | 17.2394
0 | 0.6947 | 0.03389 | -0.072 | 20.4987
0.5 | 0.7161 | 0.03399 | -0.0671 | 21.068
1 | 0.7424 | 0.03398 | -0.0626 | 21.8481
1.5 | 0.7653 | 0.03431 | -0.0577 | 22.3055
2 | 0.7858 | 0.03499 | -0.0525 | 22.4578
2.5 | 0.8127 | 0.03544 | -0.0479 | 22.9317
3 | 0.8294 | 0.03676 | -0.0424 | 22.5626
3.5 | 0.8449 | 0.03833 | -0.0367 | 22.0428
4 | 0.8584 | 0.0402 | -0.0308 | 21.3532
4.5 | 0.8644 | 0.04269 | -0.0243 | 20.2483
5 | 0.8819 | 0.04469 | -0.019 | 19.7337
5.5 | 0.8263 | 0.05022 | -0.0065 | 16.4536
6 | 0.8359 | 0.05299 | -0.0007 | 15.7747
6.5 | 0.6508 | 0.06507 | 0.0201 | 10.0015
7 | 0.3895 | 0.09601 | 0.0179 | 4.0569
9 | 0.3042 | 0.12704 | 0.0142 | 2.3945
9.5 | 0.3562 | 0.13587 | 0.0135 | 2.6216
10 | 0.3391 | 0.137 | 0.0151 | 2.4752

## 5. Re 50k Mach 0.25 (1)
BIGFOIL.COM POLAR EXPORT
NACA42119
NACA42119 |  |  |  | Cl Max: | 1.629 | at alpha= | 18.5 | deg
JavaFoil+Calcfoil stall+Eppler ext transition |  |  |  | L/D Max: | 24.734 | at alpha= | 4.5 | deg
Re: | 50000 |  |  | Cd Min: | 0.01403 | at alpha= | 0 | deg
Mach: | 0.25 |  |  | Cl=0 at alpha= | -1.5943 | deg
|  |  |  | @ Cl=0.1, Cd= | 0.037049
|  |  |  | @ Cl=0.4, Cd= | 0.02362
|  |  |  | @ Cl=0.6, Cd= | 0.025871
alpha (deg) | Cl | Cd | Cm | Cl/Cd
-20 | -0.79 | 0.3393 | 0.008 | -2.329
-19.5 | -0.827 | 0.31846 | 0.008 | -2.597
-19 | -0.861 | 0.29479 | 0.008 | -2.92
-18.5 | -0.891 | 0.27752 | 0.008 | -3.211
-18 | -0.916 | 0.25858 | 0.008 | -3.541
-17.5 | -0.936 | 0.24173 | 0.008 | -3.874
-17 | -0.954 | 0.22143 | 0.008 | -4.307
-16.5 | -0.967 | 0.20832 | 0.008 | -4.643
-16 | -0.977 | 0.19587 | 0.008 | -4.987
-15.5 | -0.982 | 0.18014 | 0.008 | -5.454
-15 | -0.984 | 0.16807 | 0.007 | -5.855
-14.5 | -0.982 | 0.1568 | 0.007 | -6.261
-14 | -0.975 | 0.14758 | 0.007 | -6.609
-13.5 | -0.965 | 0.1366 | 0.007 | -7.066
-13 | -0.951 | 0.12771 | 0.007 | -7.448
-12.5 | -0.933 | 0.11837 | 0.007 | -7.885
-12 | -0.912 | 0.11144 | 0.007 | -8.185
-11.5 | -0.888 | 0.10322 | 0.007 | -8.598
-11 | -0.86 | 0.09605 | 0.007 | -8.95
-10.5 | -0.829 | 0.08993 | 0.007 | -9.217
-10 | -0.795 | 0.08414 | 0.007 | -9.444
-9.5 | -0.758 | 0.07851 | 0.007 | -9.653
-9 | -0.719 | 0.0732 | 0.007 | -9.823
-8.5 | -0.678 | 0.06849 | 0.006 | -9.904
-8 | -0.636 | 0.06432 | 0.006 | -9.884
-7.5 | -0.592 | 0.06028 | 0.006 | -9.813
-7 | -0.546 | 0.05683 | 0.006 | -9.608
-6.5 | -0.499 | 0.05359 | 0.006 | -9.314
-6 | -0.451 | 0.05069 | 0.006 | -8.902
-5.5 | -0.402 | 0.04803 | 0.006 | -8.376
-5 | -0.352 | 0.04578 | 0.006 | -7.7
-4.5 | -0.302 | 0.04377 | 0.006 | -6.899
-4 | -0.251 | 0.04205 | 0.006 | -5.967
-3.5 | -0.199 | 0.04059 | 0.006 | -4.912
-3 | -0.147 | 0.03941 | 0.005 | -3.742
-2.5 | -0.095 | 0.03847 | 0.005 | -2.475
-2 | -0.043 | 0.03776 | 0.005 | -1.131
-1.5 | 0.01 | 0.03731 | 0.005 | 0.268
-1 | 0.063 | 0.03707 | 0.005 | 1.691
-0.5 | 0.115 | 0.03704 | 0.005 | 3.115
0 | 0.205 | 0.01403 | 0.005 | 14.586
0.5 | 0.268 | 0.01456 | 0.005 | 18.391
1 | 0.333 | 0.02315 | 0.009 | 14.367
1.5 | 0.395 | 0.0236 | 0.009 | 16.737
2 | 0.457 | 0.02385 | 0.009 | 19.143
2.5 | 0.517 | 0.02455 | 0.008 | 21.053
3 | 0.576 | 0.02542 | 0.008 | 22.651
3.5 | 0.633 | 0.02649 | 0.008 | 23.875
4 | 0.687 | 0.0279 | 0.007 | 24.612
4.5 | 0.737 | 0.02979 | 0.007 | 24.734
5 | 0.783 | 0.03246 | 0.006 | 24.109
5.5 | 0.823 | 0.03628 | 0.006 | 22.672
6 | 0.857 | 0.04157 | 0.005 | 20.608
6.5 | 0.888 | 0.04789 | 0.005 | 18.541
7 | 0.92 | 0.05435 | 0.004 | 16.929
7.5 | 0.948 | 0.06158 | 0.004 | 15.398
8 | 0.995 | 0.06536 | 0.004 | 15.228
8.5 | 1.041 | 0.06935 | 0.003 | 15.015
9 | 1.087 | 0.07375 | 0.003 | 14.736
9.5 | 1.131 | 0.07828 | 0.003 | 14.452
10 | 1.175 | 0.08319 | 0.003 | 14.123
10.5 | 1.217 | 0.08846 | 0.003 | 13.756
11 | 1.258 | 0.09403 | 0.002 | 13.378
11.5 | 1.298 | 0.09979 | 0.002 | 13.005
12 | 1.336 | 0.10606 | 0.002 | 12.599
12.5 | 1.373 | 0.1127 | 0.002 | 12.182
13 | 1.408 | 0.11967 | 0.002 | 11.763
13.5 | 1.441 | 0.12709 | 0.002 | 11.339
14 | 1.473 | 0.13477 | 0.002 | 10.926
14.5 | 1.501 | 0.14301 | 0.001 | 10.499
15 | 1.528 | 0.15181 | 0.001 | 10.065
15.5 | 1.552 | 0.16098 | 0.001 | 9.641
16 | 1.574 | 0.17083 | 0.001 | 9.212
16.5 | 1.592 | 0.181 | 0.001 | 8.794
17 | 1.607 | 0.1916 | 0.001 | 8.389
17.5 | 1.618 | 0.2036 | 0.001 | 7.947
18 | 1.626 | 0.21537 | 0 | 7.55
18.5 | 1.629 | 0.22765 | 0 | 7.154
19 | 1.627 | 0.24124 | 0 | 6.745
19.5 | 1.62 | 0.25599 | 0 | 6.329
20 | 1.609 | 0.2707 | 0 | 5.943

## 6. Re 50k Mach 0.25 (2)
BIGFOIL.COM POLAR EXPORT
NACA42119
NACA42119 |  |  |  | Cl Max: | 0.8454 | at alpha= | 4 | deg
XFOIL ncrit=9 |  |  |  | L/D Max: | 21.76 | at alpha= | 2.5 | deg
Re: | 50000 |  |  | Cd Min: | 0.163 | at alpha= | -15 | deg
Mach: | 0.25 |  |  | Cl=0 at alpha= | -2.3009 | deg
|  |  |  | @ Cl=0.1, Cd= | 0.043217
|  |  |  | @ Cl=0.4, Cd= | 0.12944
|  |  |  | @ Cl=0.6, Cd= | 0.12944
alpha (deg) | Cl | Cd | Cm | Cl/Cd
-15 | -0.3706 | 0.163 | -0.0133 | -2.2736
-14.5 | -0.3348 | 0.15391 | -0.0139 | -2.1753
-14 | -0.3563 | 0.15211 | -0.0149 | -2.3424
-12.5 | -0.5282 | 0.08844 | -0.0493 | -5.9724
-12 | -0.6631 | 0.07006 | -0.0544 | -9.4647
-11.5 | -0.7609 | 0.06263 | -0.0463 | -12.1491
-11 | -0.7953 | 0.05782 | -0.0372 | -13.7548
-10.5 | -0.8205 | 0.05355 | -0.0276 | -15.3221
-10 | -0.8275 | 0.04942 | -0.0194 | -16.7442
-9.5 | -0.813 | 0.04563 | -0.0133 | -17.8172
-9 | -0.766 | 0.04225 | -0.0112 | -18.1302
-8.5 | -0.6847 | 0.03941 | -0.0136 | -17.3738
-8 | -0.6128 | 0.03756 | -0.0142 | -16.3152
-7.5 | -0.6112 | 0.03649 | -0.006 | -16.7498
-7 | -0.627 | 0.03566 | 0.0044 | -17.5827
-6.5 | -0.6487 | 0.0347 | 0.0153 | -18.6945
-6 | -0.6615 | 0.03371 | 0.0246 | -19.6233
-5.5 | -0.6699 | 0.03254 | 0.0332 | -20.587
-5 | -0.6799 | 0.03097 | 0.0417 | -21.9535
-4.5 | -0.6203 | 0.03125 | 0.04 | -19.8496
-4 | -0.5432 | 0.03272 | 0.0369 | -16.6015
-3.5 | -0.4627 | 0.03435 | 0.0339 | -13.4702
-3 | -0.3477 | 0.03694 | 0.0272 | -9.4126
-2.5 | -0.1903 | 0.04114 | 0.0158 | -4.6257
-2 | 0.2876 | 0.04456 | -0.039 | 6.4542
-1.5 | 0.4243 | 0.04186 | -0.0516 | 10.1362
-1 | 0.5154 | 0.04006 | -0.0571 | 12.8657
-0.5 | 0.6056 | 0.03805 | -0.0622 | 15.9159
0 | 0.7081 | 0.03532 | -0.07 | 20.0481
0.5 | 0.7356 | 0.03525 | -0.0658 | 20.8681
1 | 0.7543 | 0.0358 | -0.0604 | 21.0698
1.5 | 0.7808 | 0.03608 | -0.0557 | 21.6408
2 | 0.7974 | 0.03711 | -0.05 | 21.4875
2.5 | 0.8234 | 0.03784 | -0.0451 | 21.76
3 | 0.8303 | 0.0399 | -0.0385 | 20.8095
3.5 | 0.8373 | 0.04205 | -0.0319 | 19.912
4 | 0.8454 | 0.04433 | -0.0255 | 19.0706
4.5 | 0.8368 | 0.04749 | -0.0175 | 17.6206
5 | 0.764 | 0.05372 | -0.004 | 14.2219
5.5 | 0.5188 | 0.07048 | 0.0151 | 7.361
6.5 | 0.3861 | 0.09251 | 0.0183 | 4.1736
7 | 0.3852 | 0.09972 | 0.0189 | 3.8628
8.5 | 0.1991 | 0.12355 | 0.0186 | 1.6115
9 | 0.2305 | 0.12944 | 0.0193 | 1.7807

## 7. Re 50k Mach 0.50 (1)
BIGFOIL.COM POLAR EXPORT
NACA42119
NACA42119 |  |  |  | Cl Max: | 1.247 | at alpha= | 20 | deg
JavaFoil+Calcfoil stall+Eppler ext transition |  |  |  | L/D Max: | 20.516 | at alpha= | 1 | deg
Re: | 50000 |  |  | Cd Min: | 0.0158 | at alpha= | 0 | deg
Mach: | 0.5 |  |  | Cl=0 at alpha= | -1.5932 | deg
|  |  |  | @ Cl=0.1, Cd= | 0.038381
|  |  |  | @ Cl=0.4, Cd= | 0.022219
|  |  |  | @ Cl=0.6, Cd= | 0.029962
alpha (deg) | Cl | Cd | Cm | Cl/Cd
-20 | -1.024 | 0.44281 | 0.013 | -2.312
-19.5 | -0.997 | 0.42278 | 0.013 | -2.359
-19 | -0.969 | 0.41591 | 0.012 | -2.331
-18.5 | -0.943 | 0.40945 | 0.012 | -2.302
-18 | -0.916 | 0.40417 | 0.012 | -2.266
-17.5 | -0.889 | 0.39891 | 0.012 | -2.228
-17 | -0.861 | 0.38569 | 0.011 | -2.232
-16.5 | -0.834 | 0.35614 | 0.011 | -2.341
-16 | -0.807 | 0.38007 | 0.011 | -2.122
-15.5 | -0.779 | 0.34775 | 0.011 | -2.241
-15 | -0.751 | 0.34697 | 0.01 | -2.165
-14.5 | -0.724 | 0.32076 | 0.01 | -2.257
-14 | -0.696 | 0.31522 | 0.01 | -2.209
-13.5 | -0.669 | 0.31555 | 0.01 | -2.12
-13 | -0.641 | 0.30614 | 0.009 | -2.093
-12.5 | -0.613 | 0.30022 | 0.009 | -2.043
-12 | -0.586 | 0.27608 | 0.009 | -2.121
-11.5 | -0.557 | 0.26199 | 0.008 | -2.127
-11 | -0.53 | 0.25832 | 0.008 | -2.05
-10.5 | -0.501 | 0.22142 | 0.007 | -2.264
-10 | -0.474 | 0.20706 | 0.007 | -2.287
-9.5 | -0.598 | 0.12374 | 0.006 | -4.836
-9 | -0.672 | 0.09874 | 0.007 | -6.803
-8.5 | -0.674 | 0.08666 | 0.007 | -7.783
-8 | -0.655 | 0.07715 | 0.007 | -8.495
-7.5 | -0.624 | 0.06953 | 0.007 | -8.978
-7 | -0.586 | 0.06355 | 0.007 | -9.213
-6.5 | -0.541 | 0.05894 | 0.007 | -9.185
-6 | -0.493 | 0.05468 | 0.007 | -9.023
-5.5 | -0.443 | 0.05117 | 0.006 | -8.649
-5 | -0.389 | 0.04825 | 0.006 | -8.07
-4.5 | -0.335 | 0.04575 | 0.006 | -7.315
-4 | -0.279 | 0.04367 | 0.006 | -6.382
-3.5 | -0.222 | 0.04197 | 0.006 | -5.285
-3 | -0.164 | 0.04065 | 0.006 | -4.041
-2.5 | -0.106 | 0.03964 | 0.006 | -2.679
-2 | -0.048 | 0.03891 | 0.006 | -1.225
-1.5 | 0.011 | 0.03848 | 0.006 | 0.29
-1 | 0.07 | 0.03833 | 0.006 | 1.824
-0.5 | 0.129 | 0.03843 | 0.006 | 3.348
0 | 0.226 | 0.0158 | 0.005 | 14.273
0.5 | 0.297 | 0.01694 | 0.005 | 17.563
1 | 0.366 | 0.01785 | 0.005 | 20.516
1.5 | 0.433 | 0.02646 | 0.01 | 16.381
2 | 0.499 | 0.02729 | 0.009 | 18.277
2.5 | 0.561 | 0.0287 | 0.009 | 19.559
3 | 0.62 | 0.03061 | 0.008 | 20.267
3.5 | 0.674 | 0.03332 | 0.008 | 20.232
4 | 0.72 | 0.03744 | 0.007 | 19.228
4.5 | 0.756 | 0.04369 | 0.007 | 17.3
5 | 0.789 | 0.05082 | 0.006 | 15.518
5.5 | 0.823 | 0.05709 | 0.005 | 14.419
6 | 0.874 | 0.06116 | 0.005 | 14.292
6.5 | 0.924 | 0.06567 | 0.004 | 14.071
7 | 0.972 | 0.07064 | 0.004 | 13.761
7.5 | 1.018 | 0.07629 | 0.004 | 13.344
8 | 1.061 | 0.08268 | 0.004 | 12.833
8.5 | 1.1 | 0.08966 | 0.004 | 12.269
9 | 1.135 | 0.098 | 0.003 | 11.585
9.5 | 1.165 | 0.10733 | 0.003 | 10.856
10 | 1.188 | 0.11833 | 0.003 | 10.04
10.5 | 1.2 | 0.13121 | 0.003 | 9.149
11 | 1.197 | 0.14751 | 0.003 | 8.113
11.5 | 1.167 | 0.16939 | 0.002 | 6.889
12 | 1.067 | 0.20626 | 0.002 | 5.174
12.5 | 0.808 | 0.32565 | 0.002 | 2.482
13 | 0.839 | 0.35924 | 0.002 | 2.334
13.5 | 0.869 | 0.4315 | 0.002 | 2.014
14 | 0.898 | 0.42863 | 0.002 | 2.095
14.5 | 0.928 | 0.46248 | 0.001 | 2.007
15 | 0.957 | 0.47216 | 0.001 | 2.026
15.5 | 0.988 | 0.49966 | 0.001 | 1.976
16 | 1.016 | 0.50293 | 0.001 | 2.02
16.5 | 1.044 | 0.50511 | 0.001 | 2.068
17 | 1.075 | 0.52757 | 0.001 | 2.038
17.5 | 1.103 | 0.52788 | 0.001 | 2.09
18 | 1.132 | 0.5362 | 0.001 | 2.111
18.5 | 1.163 | 0.551 | 0 | 2.11
19 | 1.191 | 0.57076 | 0 | 2.087
19.5 | 1.219 | 0.56056 | 0 | 2.175
20 | 1.247 | 0.5777 | 0 | 2.159

## 8. Re 50k Mach 0.50 (2)
BIGFOIL.COM POLAR EXPORT
NACA42119
NACA42119 |  |  |  | Cl Max: | 0.7548 | at alpha= | 1 | deg
XFOIL ncrit=9 |  |  |  | L/D Max: | 15.6533 | at alpha= | 1 | deg
Re: | 50000 |  |  | Cd Min: | 0.1039 | at alpha= | 6 | deg
Mach: | 0.5 |  |  | Cl=0 at alpha= | -2.2836 | deg
|  |  |  | @ Cl=0.1, Cd= | 0.047841
|  |  |  | @ Cl=0.4, Cd= | 0.1039
|  |  |  | @ Cl=0.6, Cd= | 0.1039
alpha (deg) | Cl | Cd | Cm | Cl/Cd
-11 | -0.4011 | 0.09042 | -0.0478 | -4.436
-10.5 | -0.4494 | 0.07748 | -0.0524 | -5.8002
-10 | -0.5128 | 0.06594 | -0.0546 | -7.7768
-9.5 | -0.5616 | 0.05814 | -0.0519 | -9.6594
-9 | -0.5895 | 0.05287 | -0.0461 | -11.15
-8.5 | -0.5955 | 0.04912 | -0.0394 | -12.1234
-8 | -0.5853 | 0.04657 | -0.0325 | -12.5682
-7.5 | -0.5786 | 0.04491 | -0.025 | -12.8835
-7 | -0.5873 | 0.04356 | -0.0163 | -13.4826
-6.5 | -0.6046 | 0.04234 | -0.0071 | -14.2796
-6 | -0.6293 | 0.04108 | 0.0029 | -15.3189
-5.5 | -0.6217 | 0.03935 | 0.0074 | -15.7992
-5 | -0.5915 | 0.0372 | 0.009 | -15.9005
-4.5 | -0.5489 | 0.03741 | 0.0131 | -14.6725
-4 | -0.4886 | 0.03836 | 0.0155 | -12.7372
-3.5 | -0.3964 | 0.03975 | 0.0139 | -9.9723
-3 | -0.3439 | 0.04105 | 0.0178 | -8.3776
-2.5 | -0.2067 | 0.04445 | 0.012 | -4.6502
-2 | 0.2709 | 0.04973 | -0.032 | 5.4474
-1.5 | 0.3833 | 0.04899 | -0.0371 | 7.824
-1 | 0.4642 | 0.04836 | -0.0392 | 9.5988
-0.5 | 0.524 | 0.04792 | -0.038 | 10.9349
0 | 0.6063 | 0.04735 | -0.0408 | 12.8046
0.5 | 0.6885 | 0.04709 | -0.0444 | 14.6209
1 | 0.7548 | 0.04822 | -0.0479 | 15.6533
1.5 | 0.7385 | 0.05129 | -0.0395 | 14.3985
2 | 0.6772 | 0.05661 | -0.0283 | 11.9626
2.5 | 0.6295 | 0.0609 | -0.0184 | 10.3366
3 | 0.479 | 0.0712 | -0.007 | 6.7275
3.5 | 0.4632 | 0.07461 | -0.0009 | 6.2083
4 | 0.3795 | 0.08261 | 0.0043 | 4.5939
4.5 | 0.348 | 0.08782 | 0.0088 | 3.9627
5 | 0.3518 | 0.09176 | 0.0131 | 3.8339
5.5 | 0.3178 | 0.09804 | 0.0159 | 3.2415
6 | 0.3172 | 0.1039 | 0.018 | 3.0529

## 9. Re 100k Mach 0.00 (1)
BIGFOIL.COM POLAR EXPORT
NACA42119
NACA42119 |  |  |  | Cl Max: | 1.752 | at alpha= | 20 | deg
JavaFoil+Calcfoil stall+Eppler ext transition |  |  |  | L/D Max: | 36.855 | at alpha= | 6 | deg
Re: | 100000 |  |  | Cd Min: | 0.01049 | at alpha= | 0 | deg
Mach: | 0 |  |  | Cl=0 at alpha= | -1.598 | deg
|  |  |  | @ Cl=0.1, Cd= | 0.033601
|  |  |  | @ Cl=0.4, Cd= | 0.018395
|  |  |  | @ Cl=0.6, Cd= | 0.019613
alpha (deg) | Cl | Cd | Cm | Cl/Cd
-20 | -1.116 | 0.22506 | 0.008 | -4.957
-19.5 | -1.12 | 0.21291 | 0.008 | -5.261
-19 | -1.123 | 0.20426 | 0.008 | -5.499
-18.5 | -1.124 | 0.19258 | 0.008 | -5.836
-18 | -1.121 | 0.1837 | 0.008 | -6.105
-17.5 | -1.117 | 0.17449 | 0.008 | -6.401
-17 | -1.11 | 0.1653 | 0.008 | -6.718
-16.5 | -1.102 | 0.15637 | 0.008 | -7.046
-16 | -1.091 | 0.1475 | 0.008 | -7.396
-15.5 | -1.078 | 0.1395 | 0.008 | -7.726
-15 | -1.062 | 0.13202 | 0.008 | -8.047
-14.5 | -1.045 | 0.1242 | 0.008 | -8.411
-14 | -1.025 | 0.11793 | 0.007 | -8.69
-13.5 | -1.002 | 0.11047 | 0.007 | -9.075
-13 | -0.978 | 0.10474 | 0.007 | -9.337
-12.5 | -0.951 | 0.09822 | 0.007 | -9.684
-12 | -0.922 | 0.09249 | 0.007 | -9.972
-11.5 | -0.891 | 0.08728 | 0.007 | -10.211
-11 | -0.858 | 0.08209 | 0.007 | -10.455
-10.5 | -0.823 | 0.07715 | 0.007 | -10.67
-10 | -0.786 | 0.07237 | 0.007 | -10.859
-9.5 | -0.747 | 0.0681 | 0.007 | -10.969
-9 | -0.707 | 0.06424 | 0.007 | -10.999
-8.5 | -0.665 | 0.06053 | 0.006 | -10.982
-8 | -0.622 | 0.05702 | 0.006 | -10.903
-7.5 | -0.577 | 0.0538 | 0.006 | -10.733
-7 | -0.532 | 0.05083 | 0.006 | -10.469
-6.5 | -0.486 | 0.04811 | 0.006 | -10.098
-6 | -0.439 | 0.04569 | 0.006 | -9.601
-5.5 | -0.391 | 0.04348 | 0.006 | -8.988
-5 | -0.342 | 0.04146 | 0.006 | -8.253
-4.5 | -0.293 | 0.03977 | 0.006 | -7.369
-4 | -0.243 | 0.03825 | 0.006 | -6.363
-3.5 | -0.193 | 0.03699 | 0.006 | -5.226
-3 | -0.143 | 0.0359 | 0.005 | -3.982
-2.5 | -0.092 | 0.03504 | 0.005 | -2.634
-2 | -0.041 | 0.03438 | 0.005 | -1.204
-1.5 | 0.01 | 0.03394 | 0.005 | 0.285
-1 | 0.061 | 0.03367 | 0.005 | 1.805
-0.5 | 0.112 | 0.03358 | 0.005 | 3.331
0 | 0.2 | 0.01049 | 0.005 | 19.088
0.5 | 0.263 | 0.01781 | 0.009 | 14.74
1 | 0.325 | 0.01697 | 0.009 | 19.126
1.5 | 0.386 | 0.0184 | 0.009 | 20.981
2 | 0.447 | 0.01838 | 0.008 | 24.323
2.5 | 0.508 | 0.01881 | 0.008 | 26.982
3 | 0.567 | 0.0193 | 0.008 | 29.398
3.5 | 0.626 | 0.01986 | 0.008 | 31.539
4 | 0.684 | 0.0205 | 0.007 | 33.368
4.5 | 0.741 | 0.02126 | 0.007 | 34.854
5 | 0.796 | 0.02213 | 0.007 | 35.973
5.5 | 0.85 | 0.02317 | 0.006 | 36.66
6 | 0.901 | 0.02444 | 0.006 | 36.855
6.5 | 0.95 | 0.02603 | 0.006 | 36.488
7 | 0.996 | 0.02799 | 0.005 | 35.586
7.5 | 1.039 | 0.0305 | 0.005 | 34.062
8 | 1.078 | 0.03374 | 0.005 | 31.955
8.5 | 1.113 | 0.03804 | 0.004 | 29.262
9 | 1.148 | 0.04269 | 0.004 | 26.893
9.5 | 1.179 | 0.04848 | 0.004 | 24.328
10 | 1.209 | 0.05504 | 0.003 | 21.971
10.5 | 1.239 | 0.06197 | 0.003 | 19.991
11 | 1.269 | 0.06908 | 0.003 | 18.364
11.5 | 1.303 | 0.075 | 0.003 | 17.379
12 | 1.339 | 0.08097 | 0.002 | 16.532
12.5 | 1.373 | 0.08713 | 0.002 | 15.759
13 | 1.406 | 0.09348 | 0.002 | 15.044
13.5 | 1.44 | 0.0998 | 0.002 | 14.425
14 | 1.475 | 0.10555 | 0.002 | 13.974
14.5 | 1.509 | 0.11141 | 0.001 | 13.546
15 | 1.541 | 0.11758 | 0.001 | 13.109
15.5 | 1.572 | 0.1241 | 0.001 | 12.67
16 | 1.601 | 0.13085 | 0.001 | 12.235
16.5 | 1.628 | 0.13802 | 0.001 | 11.796
17 | 1.654 | 0.14518 | 0.001 | 11.391
17.5 | 1.677 | 0.15261 | 0.001 | 10.986
18 | 1.698 | 0.16058 | 0 | 10.571
18.5 | 1.715 | 0.16892 | 0 | 10.153
19 | 1.73 | 0.17731 | 0 | 9.758
19.5 | 1.742 | 0.18603 | 0 | 9.367
20 | 1.752 | 0.19473 | 0 | 8.998

## 10. Re 100k Mach 0.00 (2)
BIGFOIL.COM POLAR EXPORT
NACA42119
NACA42119 |  |  |  | Cl Max: | 1.1496 | at alpha= | 9 | deg
XFOIL ncrit=9 |  |  |  | L/D Max: | 36.4036 | at alpha= | 4 | deg
Re: | 100000 |  |  | Cd Min: | 0.16595 | at alpha= | 14 | deg
Mach: | 0 |  |  | Cl=0 at alpha= | -2.0982 | deg
|  |  |  | @ Cl=0.1, Cd= | 0.020374
|  |  |  | @ Cl=0.4, Cd= | 0.024118
|  |  |  | @ Cl=0.6, Cd= | 0.16595
alpha (deg) | Cl | Cd | Cm | Cl/Cd
-15.5 | -0.4044 | 0.15384 | -0.0186 | -2.6287
-15 | -0.39 | 0.14851 | -0.019 | -2.6261
-14.5 | -0.3769 | 0.14321 | -0.0192 | -2.6318
-14 | -0.367 | 0.13774 | -0.0195 | -2.6644
-13 | -0.3566 | 0.12498 | -0.0208 | -2.8533
-12.5 | -0.6858 | 0.0699 | -0.0526 | -9.8112
-12 | -0.8078 | 0.06218 | -0.0419 | -12.9913
-11.5 | -0.9283 | 0.05979 | -0.0203 | -15.526
-10.5 | -0.9648 | 0.04521 | 0.0002 | -21.3404
-10 | -0.961 | 0.04211 | 0.0089 | -22.8212
-9.5 | -0.9629 | 0.04037 | 0.0188 | -23.8519
-9 | -0.9122 | 0.03708 | 0.0198 | -24.6009
-8.5 | -0.8955 | 0.03592 | 0.0264 | -24.9304
-8 | -0.8614 | 0.03448 | 0.0297 | -24.9826
-7.5 | -0.7712 | 0.03251 | 0.023 | -23.7219
-7 | -0.6538 | 0.03052 | 0.0116 | -21.422
-6.5 | -0.5666 | 0.02843 | 0.0048 | -19.9297
-6 | -0.4958 | 0.02692 | 0.0011 | -18.4175
-5.5 | -0.4203 | 0.0254 | -0.003 | -16.5472
-5 | -0.3418 | 0.02366 | -0.0072 | -14.4463
-4.5 | -0.2869 | 0.02088 | -0.0075 | -13.7404
-4 | -0.2355 | 0.01988 | -0.0056 | -11.8461
-3.5 | -0.178 | 0.0192 | -0.0043 | -9.2708
-3 | -0.1185 | 0.01876 | -0.0028 | -6.3166
-2.5 | -0.0524 | 0.01869 | -0.0021 | -2.8036
-2 | 0.0128 | 0.01922 | -0.0011 | 0.66597
-1.5 | 0.0925 | 0.02026 | -0.0022 | 4.5656
-1 | 0.2164 | 0.02215 | -0.0108 | 9.7698
-0.5 | 0.3359 | 0.02389 | -0.0185 | 14.0603
0 | 0.4034 | 0.02413 | -0.0196 | 16.7178
0.5 | 0.4689 | 0.02436 | -0.0209 | 19.2488
1 | 0.5348 | 0.02458 | -0.0225 | 21.7575
1.5 | 0.6031 | 0.0247 | -0.0248 | 24.417
2 | 0.6706 | 0.02475 | -0.0273 | 27.0949
2.5 | 0.7382 | 0.02479 | -0.0302 | 29.7781
3 | 0.8058 | 0.02491 | -0.0334 | 32.3485
3.5 | 0.8816 | 0.02499 | -0.0385 | 35.2781
4 | 0.9272 | 0.02547 | -0.0381 | 36.4036
4.5 | 0.9522 | 0.0263 | -0.0338 | 36.2053
5 | 0.9768 | 0.02728 | -0.0293 | 35.8065
5.5 | 1.0049 | 0.0284 | -0.0254 | 35.3838
6 | 1.0287 | 0.02949 | -0.0207 | 34.883
6.5 | 1.0553 | 0.03089 | -0.0165 | 34.1632
7 | 1.0728 | 0.03232 | -0.0108 | 33.1931
7.5 | 1.1084 | 0.03395 | -0.0082 | 32.648
8 | 1.1082 | 0.03589 | 0.0002 | 30.8777
8.5 | 1.1166 | 0.03786 | 0.0069 | 29.4929
9 | 1.1496 | 0.03985 | 0.0098 | 28.8482
9.5 | 1.1255 | 0.04278 | 0.0208 | 26.309
10 | 1.0835 | 0.04608 | 0.0335 | 23.5135
10.5 | 1.0193 | 0.05021 | 0.047 | 20.3007
12.5 | 0.4343 | 0.15095 | 0.0203 | 2.8771
13 | 0.4571 | 0.1555 | 0.0201 | 2.9395
14 | 0.4754 | 0.16595 | 0.0173 | 2.8647

## 11. Re 100k Mach 0.10 (1)
BIGFOIL.COM POLAR EXPORT
NACA42119
NACA42119 |  |  |  | Cl Max: | 1.738 | at alpha= | 20 | deg
JavaFoil+Calcfoil stall+Eppler ext transition |  |  |  | L/D Max: | 36.542 | at alpha= | 6 | deg
Re: | 100000 |  |  | Cd Min: | 0.01054 | at alpha= | 0 | deg
Mach: | 0.1 |  |  | Cl=0 at alpha= | -1.5961 | deg
|  |  |  | @ Cl=0.1, Cd= | 0.033641
|  |  |  | @ Cl=0.4, Cd= | 0.018468
|  |  |  | @ Cl=0.6, Cd= | 0.019695
alpha (deg) | Cl | Cd | Cm | Cl/Cd
-20 | -1.083 | 0.2303 | 0.008 | -4.701
-19.5 | -1.09 | 0.2174 | 0.008 | -5.015
-19 | -1.096 | 0.20775 | 0.008 | -5.277
-18.5 | -1.1 | 0.19847 | 0.008 | -5.543
-18 | -1.1 | 0.18613 | 0.008 | -5.911
-17.5 | -1.098 | 0.17648 | 0.008 | -6.223
-17 | -1.094 | 0.16696 | 0.008 | -6.554
-16.5 | -1.088 | 0.15924 | 0.008 | -6.831
-16 | -1.079 | 0.14992 | 0.008 | -7.198
-15.5 | -1.068 | 0.14212 | 0.008 | -7.515
-15 | -1.054 | 0.1332 | 0.008 | -7.917
-14.5 | -1.038 | 0.12613 | 0.008 | -8.234
-14 | -1.02 | 0.11899 | 0.007 | -8.572
-13.5 | -0.999 | 0.11234 | 0.007 | -8.893
-13 | -0.976 | 0.10545 | 0.007 | -9.253
-12.5 | -0.95 | 0.09933 | 0.007 | -9.564
-12 | -0.922 | 0.09344 | 0.007 | -9.866
-11.5 | -0.892 | 0.0877 | 0.007 | -10.166
-11 | -0.859 | 0.08253 | 0.007 | -10.41
-10.5 | -0.825 | 0.07763 | 0.007 | -10.623
-10 | -0.788 | 0.07279 | 0.007 | -10.819
-9.5 | -0.749 | 0.06843 | 0.007 | -10.944
-9 | -0.709 | 0.06454 | 0.007 | -10.98
-8.5 | -0.667 | 0.0606 | 0.006 | -11.005
-8 | -0.624 | 0.05711 | 0.006 | -10.925
-7.5 | -0.58 | 0.05394 | 0.006 | -10.746
-7 | -0.534 | 0.05094 | 0.006 | -10.488
-6.5 | -0.488 | 0.04821 | 0.006 | -10.121
-6 | -0.441 | 0.04577 | 0.006 | -9.628
-5.5 | -0.393 | 0.04354 | 0.006 | -9.016
-5 | -0.344 | 0.04155 | 0.006 | -8.274
-4.5 | -0.294 | 0.03982 | 0.006 | -7.394
-4 | -0.245 | 0.03831 | 0.006 | -6.383
-3.5 | -0.194 | 0.03701 | 0.006 | -5.25
-3 | -0.144 | 0.03594 | 0.005 | -3.997
-2.5 | -0.093 | 0.03508 | 0.005 | -2.644
-2 | -0.042 | 0.03442 | 0.005 | -1.209
-1.5 | 0.01 | 0.03398 | 0.005 | 0.286
-1 | 0.061 | 0.03371 | 0.005 | 1.812
-0.5 | 0.112 | 0.03362 | 0.005 | 3.344
0 | 0.201 | 0.01054 | 0.005 | 19.099
0.5 | 0.264 | 0.01787 | 0.009 | 14.762
1 | 0.326 | 0.01702 | 0.009 | 19.151
1.5 | 0.388 | 0.01847 | 0.009 | 21.003
2 | 0.449 | 0.01846 | 0.008 | 24.322
2.5 | 0.51 | 0.0189 | 0.008 | 26.971
3 | 0.57 | 0.01941 | 0.008 | 29.364
3.5 | 0.629 | 0.01997 | 0.008 | 31.486
4 | 0.687 | 0.02065 | 0.007 | 33.273
4.5 | 0.744 | 0.02141 | 0.007 | 34.729
5 | 0.799 | 0.02232 | 0.007 | 35.793
5.5 | 0.852 | 0.0234 | 0.006 | 36.427
6 | 0.903 | 0.02472 | 0.006 | 36.542
6.5 | 0.952 | 0.02638 | 0.006 | 36.094
7 | 0.998 | 0.02843 | 0.005 | 35.11
7.5 | 1.041 | 0.0311 | 0.005 | 33.461
8 | 1.079 | 0.03454 | 0.005 | 31.25
8.5 | 1.114 | 0.03898 | 0.004 | 28.582
9 | 1.148 | 0.04402 | 0.004 | 26.068
9.5 | 1.18 | 0.04982 | 0.004 | 23.676
10 | 1.209 | 0.0565 | 0.003 | 21.404
10.5 | 1.238 | 0.06381 | 0.003 | 19.395
11 | 1.268 | 0.07083 | 0.003 | 17.904
11.5 | 1.304 | 0.07647 | 0.002 | 17.058
12 | 1.34 | 0.08238 | 0.002 | 16.262
12.5 | 1.375 | 0.08842 | 0.002 | 15.547
13 | 1.406 | 0.09527 | 0.002 | 14.757
13.5 | 1.442 | 0.10093 | 0.002 | 14.285
14 | 1.477 | 0.10667 | 0.002 | 13.844
14.5 | 1.51 | 0.11278 | 0.001 | 13.391
15 | 1.542 | 0.11914 | 0.001 | 12.943
15.5 | 1.572 | 0.12579 | 0.001 | 12.497
16 | 1.6 | 0.13261 | 0.001 | 12.065
16.5 | 1.626 | 0.13993 | 0.001 | 11.622
17 | 1.651 | 0.14744 | 0.001 | 11.197
17.5 | 1.672 | 0.15481 | 0.001 | 10.803
18 | 1.692 | 0.163 | 0 | 10.378
18.5 | 1.707 | 0.17148 | 0 | 9.956
19 | 1.721 | 0.18057 | 0 | 9.531
19.5 | 1.731 | 0.18954 | 0 | 9.133
20 | 1.738 | 0.1989 | 0 | 8.74

## 12. Re 100k Mach 0.10 (2)
BIGFOIL.COM POLAR EXPORT
NACA42119
NACA42119 |  |  |  | Cl Max: | 1.1432 | at alpha= | 9 | deg
XFOIL ncrit=9 |  |  |  | L/D Max: | 36.0743 | at alpha= | 4 | deg
Re: | 100000 |  |  | Cd Min: | 0.16655 | at alpha= | 14 | deg
Mach: | 0.1 |  |  | Cl=0 at alpha= | -2.0396 | deg
|  |  |  | @ Cl=0.1, Cd= | 0.02039
|  |  |  | @ Cl=0.4, Cd= | 0.024207
|  |  |  | @ Cl=0.6, Cd= | 0.16655
alpha (deg) | Cl | Cd | Cm | Cl/Cd
-14.5 | -0.3736 | 0.14377 | -0.0192 | -2.5986
-14 | -0.3651 | 0.13824 | -0.0196 | -2.6411
-13.5 | -0.3881 | 0.13285 | -0.0217 | -2.9213
-13 | -0.3551 | 0.12546 | -0.021 | -2.8304
-12.5 | -0.7079 | 0.07319 | -0.0515 | -9.6721
-12 | -0.8192 | 0.06319 | -0.0412 | -12.9641
-11.5 | -0.887 | 0.05579 | -0.0278 | -15.8989
-11 | -0.9417 | 0.05012 | -0.0131 | -18.7889
-10.5 | -0.9641 | 0.04578 | -0.0011 | -21.0594
-10 | -0.9574 | 0.04259 | 0.007 | -22.4795
-9.5 | -0.9653 | 0.04103 | 0.0179 | -23.5267
-9 | -0.9144 | 0.03752 | 0.0188 | -24.371
-8.5 | -0.8996 | 0.03633 | 0.0258 | -24.7619
-8 | -0.8646 | 0.03479 | 0.029 | -24.852
-7.5 | -0.7708 | 0.03273 | 0.0218 | -23.5503
-7 | -0.6522 | 0.03068 | 0.0104 | -21.2581
-6.5 | -0.563 | 0.02856 | 0.0034 | -19.7129
-6 | -0.4913 | 0.02701 | -0.0004 | -18.1896
-5.5 | -0.4151 | 0.02543 | -0.0045 | -16.3232
-4 | -0.2371 | 0.01999 | -0.0057 | -11.8609
-3.5 | -0.1764 | 0.01923 | -0.0048 | -9.1732
-3 | -0.1146 | 0.01878 | -0.0036 | -6.1022
-2.5 | -0.0465 | 0.01871 | -0.0031 | -2.4853
-2 | 0.004 | 0.01921 | 0.0004 | 0.20822
-1.5 | 0.0897 | 0.02023 | -0.0016 | 4.434
-1 | 0.2082 | 0.02207 | -0.0092 | 9.4336
-0.5 | 0.3334 | 0.02393 | -0.0177 | 13.9323
0 | 0.4007 | 0.02421 | -0.0187 | 16.551
0.5 | 0.4683 | 0.02444 | -0.0202 | 19.1612
1 | 0.5336 | 0.02468 | -0.0216 | 21.6207
1.5 | 0.6014 | 0.02484 | -0.0238 | 24.211
2 | 0.671 | 0.02492 | -0.0265 | 26.9262
2.5 | 0.7396 | 0.02498 | -0.0294 | 29.6077
3 | 0.8079 | 0.02512 | -0.0327 | 32.1616
3.5 | 0.8825 | 0.02528 | -0.0375 | 34.909
4 | 0.9318 | 0.02583 | -0.0377 | 36.0743
4.5 | 0.9578 | 0.02666 | -0.0335 | 35.9265
5 | 0.9811 | 0.02761 | -0.0287 | 35.5342
5.5 | 1.007 | 0.02881 | -0.0244 | 34.9531
6 | 1.0334 | 0.0299 | -0.0201 | 34.5619
6.5 | 1.0553 | 0.03141 | -0.0151 | 33.5976
7 | 1.0744 | 0.03284 | -0.0096 | 32.7162
7.5 | 1.1037 | 0.03459 | -0.0059 | 31.9081
8 | 1.1028 | 0.03664 | 0.0025 | 30.0983
8.5 | 1.1106 | 0.03864 | 0.0093 | 28.7422
9 | 1.1432 | 0.04092 | 0.0122 | 27.9374
9.5 | 1.1049 | 0.04395 | 0.0251 | 25.1399
10 | 1.0476 | 0.04735 | 0.0395 | 22.1246
10.5 | 0.959 | 0.05348 | 0.0524 | 17.9319
11.5 | 0.4093 | 0.14081 | 0.0218 | 2.9068
12 | 0.4407 | 0.14561 | 0.0223 | 3.0266
12.5 | 0.4318 | 0.15148 | 0.0203 | 2.8505
13 | 0.4569 | 0.15612 | 0.0203 | 2.9266
13.5 | 0.5206 | 0.16557 | 0.0214 | 3.1443
14 | 0.4752 | 0.16655 | 0.0174 | 2.8532

## 13. Re 100k Mach 0.25 (1)
BIGFOIL.COM POLAR EXPORT
NACA42119
NACA42119 |  |  |  | Cl Max: | 1.637 | at alpha= | 18.5 | deg
JavaFoil+Calcfoil stall+Eppler ext transition |  |  |  | L/D Max: | 34.982 | at alpha= | 5.5 | deg
Re: | 100000 |  |  | Cd Min: | 0.01079 | at alpha= | 0 | deg
Mach: | 0.25 |  |  | Cl=0 at alpha= | -1.5943 | deg
|  |  |  | @ Cl=0.1, Cd= | 0.033897
|  |  |  | @ Cl=0.4, Cd= | 0.018882
|  |  |  | @ Cl=0.6, Cd= | 0.020197
alpha (deg) | Cl | Cd | Cm | Cl/Cd
-20 | -0.79 | 0.28619 | 0.008 | -2.762
-19.5 | -0.827 | 0.26493 | 0.008 | -3.123
-19 | -0.861 | 0.24899 | 0.008 | -3.458
-18.5 | -0.891 | 0.23546 | 0.008 | -3.786
-18 | -0.916 | 0.21714 | 0.008 | -4.217
-17.5 | -0.937 | 0.20417 | 0.008 | -4.588
-17 | -0.954 | 0.19106 | 0.008 | -4.993
-16.5 | -0.967 | 0.17941 | 0.008 | -5.392
-16 | -0.977 | 0.16711 | 0.008 | -5.846
-15.5 | -0.983 | 0.15647 | 0.008 | -6.28
-15 | -0.984 | 0.14589 | 0.008 | -6.747
-14.5 | -0.982 | 0.13687 | 0.008 | -7.174
-14 | -0.976 | 0.12838 | 0.008 | -7.6
-13.5 | -0.965 | 0.11957 | 0.007 | -8.074
-13 | -0.951 | 0.1121 | 0.007 | -8.487
-12.5 | -0.934 | 0.10528 | 0.007 | -8.868
-12 | -0.912 | 0.09807 | 0.007 | -9.302
-11.5 | -0.888 | 0.09135 | 0.007 | -9.717
-11 | -0.86 | 0.08605 | 0.007 | -9.993
-10.5 | -0.829 | 0.08048 | 0.007 | -10.302
-10 | -0.795 | 0.07507 | 0.007 | -10.587
-9.5 | -0.758 | 0.07059 | 0.007 | -10.739
-9 | -0.719 | 0.06598 | 0.007 | -10.9
-8.5 | -0.678 | 0.06197 | 0.007 | -10.949
-8 | -0.636 | 0.0583 | 0.006 | -10.908
-7.5 | -0.592 | 0.05483 | 0.006 | -10.792
-7 | -0.546 | 0.0517 | 0.006 | -10.564
-6.5 | -0.499 | 0.04885 | 0.006 | -10.22
-6 | -0.451 | 0.04623 | 0.006 | -9.764
-5.5 | -0.402 | 0.04393 | 0.006 | -9.16
-5 | -0.353 | 0.04191 | 0.006 | -8.412
-4.5 | -0.302 | 0.04011 | 0.006 | -7.531
-4 | -0.251 | 0.03854 | 0.006 | -6.512
-3.5 | -0.199 | 0.03725 | 0.006 | -5.355
-3 | -0.148 | 0.03616 | 0.006 | -4.08
-2.5 | -0.095 | 0.03529 | 0.005 | -2.699
-2 | -0.043 | 0.03463 | 0.005 | -1.234
-1.5 | 0.01 | 0.03419 | 0.005 | 0.292
-1 | 0.063 | 0.03394 | 0.005 | 1.848
-0.5 | 0.115 | 0.03388 | 0.005 | 3.408
0 | 0.206 | 0.01079 | 0.005 | 19.135
0.5 | 0.271 | 0.01123 | 0.005 | 24.092
1 | 0.334 | 0.01963 | 0.009 | 17.027
1.5 | 0.398 | 0.01888 | 0.009 | 21.054
2 | 0.46 | 0.01895 | 0.009 | 24.287
2.5 | 0.522 | 0.01944 | 0.008 | 26.86
3 | 0.583 | 0.02001 | 0.008 | 29.142
3.5 | 0.643 | 0.02067 | 0.008 | 31.122
4 | 0.702 | 0.02144 | 0.007 | 32.728
4.5 | 0.759 | 0.02236 | 0.007 | 33.946
5 | 0.814 | 0.02345 | 0.007 | 34.722
5.5 | 0.867 | 0.02479 | 0.006 | 34.982
6 | 0.917 | 0.02647 | 0.006 | 34.652
6.5 | 0.964 | 0.0286 | 0.006 | 33.715
7 | 1.008 | 0.03131 | 0.005 | 32.198
7.5 | 1.047 | 0.03491 | 0.005 | 30
8 | 1.083 | 0.03951 | 0.005 | 27.402
8.5 | 1.115 | 0.04499 | 0.004 | 24.795
9 | 1.145 | 0.05159 | 0.004 | 22.195
9.5 | 1.176 | 0.05829 | 0.004 | 20.171
10 | 1.206 | 0.06537 | 0.003 | 18.451
10.5 | 1.238 | 0.07221 | 0.003 | 17.138
11 | 1.274 | 0.07797 | 0.003 | 16.337
11.5 | 1.308 | 0.08416 | 0.002 | 15.546
12 | 1.344 | 0.09003 | 0.002 | 14.929
12.5 | 1.381 | 0.09571 | 0.002 | 14.425
13 | 1.415 | 0.10169 | 0.002 | 13.916
13.5 | 1.449 | 0.108 | 0.002 | 13.412
14 | 1.48 | 0.11463 | 0.002 | 12.914
14.5 | 1.509 | 0.12159 | 0.001 | 12.413
15 | 1.536 | 0.12889 | 0.001 | 11.916
15.5 | 1.56 | 0.13671 | 0.001 | 11.411
16 | 1.582 | 0.14455 | 0.001 | 10.942
16.5 | 1.6 | 0.15326 | 0.001 | 10.44
17 | 1.616 | 0.16194 | 0.001 | 9.976
17.5 | 1.626 | 0.17166 | 0.001 | 9.474
18 | 1.634 | 0.18197 | 0 | 8.982
18.5 | 1.637 | 0.19233 | 0 | 8.513
19 | 1.636 | 0.20369 | 0 | 8.032
19.5 | 1.629 | 0.2154 | 0 | 7.562
20 | 1.618 | 0.22749 | 0 | 7.111

## 14. Re 100k Mach 0.25 (2)
BIGFOIL.COM POLAR EXPORT
NACA42119
NACA42119 |  |  |  | Cl Max: | 1.0815 | at alpha= | 7 | deg
XFOIL ncrit=9 |  |  |  | L/D Max: | 34.6296 | at alpha= | 4 | deg
Re: | 100000 |  |  | Cd Min: | 0.14934 | at alpha= | 12 | deg
Mach: | 0.25 |  |  | Cl=0 at alpha= | -2.1198 | deg
|  |  |  | @ Cl=0.1, Cd= | 0.020679
|  |  |  | @ Cl=0.4, Cd= | 0.024634
|  |  |  | @ Cl=0.6, Cd= | 0.14934
alpha (deg) | Cl | Cd | Cm | Cl/Cd
-14.5 | -0.3588 | 0.14669 | -0.0193 | -2.446
-13.5 | -0.3866 | 0.13663 | -0.0228 | -2.8295
-13 | -0.3491 | 0.12813 | -0.0222 | -2.7246
-12.5 | -0.7162 | 0.06859 | -0.0577 | -10.4418
-11.5 | -0.8464 | 0.05613 | -0.0389 | -15.0793
-11 | -0.8962 | 0.05198 | -0.0253 | -17.2412
-10.5 | -0.9222 | 0.04866 | -0.0135 | -18.9519
-10 | -0.9336 | 0.04517 | -0.0034 | -20.6686
-9.5 | -0.9462 | 0.04309 | 0.0077 | -21.9587
-9 | -0.9179 | 0.0399 | 0.0124 | -23.005
-8.5 | -0.9174 | 0.03868 | 0.0218 | -23.7177
-8 | -0.8801 | 0.0366 | 0.025 | -24.0464
-7.5 | -0.7654 | 0.03394 | 0.015 | -22.5516
-7 | -0.6372 | 0.03156 | 0.003 | -20.1901
-6.5 | -0.5384 | 0.0292 | -0.005 | -18.4384
-6 | -0.4625 | 0.02743 | -0.0091 | -16.8611
-5.5 | -0.4025 | 0.02588 | -0.0098 | -15.5526
-5 | -0.3275 | 0.02405 | -0.0128 | -13.6175
-4.5 | -0.2793 | 0.02129 | -0.0114 | -13.1188
-4 | -0.2168 | 0.02005 | -0.0108 | -10.813
-3.5 | -0.1515 | 0.01924 | -0.0102 | -7.8742
-3 | -0.1098 | 0.0191 | -0.0052 | -5.7487
-2.5 | -0.0495 | 0.01907 | -0.003 | -2.5957
-2 | 0.0156 | 0.0195 | -0.0014 | 0.8
-1.5 | 0.093 | 0.02057 | -0.0017 | 4.5211
-1 | 0.21 | 0.02239 | -0.0084 | 9.3792
-0.5 | 0.3086 | 0.02401 | -0.0118 | 12.853
0 | 0.3865 | 0.02456 | -0.0137 | 15.737
0.5 | 0.4702 | 0.02502 | -0.0174 | 18.793
1 | 0.5353 | 0.02533 | -0.0183 | 21.133
1.5 | 0.5988 | 0.0256 | -0.0191 | 23.3906
2 | 0.6656 | 0.02585 | -0.0208 | 25.7485
2.5 | 0.7386 | 0.02609 | -0.0239 | 28.3097
3 | 0.8125 | 0.02646 | -0.0277 | 30.7067
3.5 | 0.8877 | 0.0269 | -0.032 | 33
4 | 0.9537 | 0.02754 | -0.0349 | 34.6296
4.5 | 0.9756 | 0.0286 | -0.0297 | 34.1119
5 | 1 | 0.02986 | -0.0249 | 33.4896
5.5 | 1.0225 | 0.0311 | -0.0197 | 32.8778
6 | 1.0414 | 0.03276 | -0.014 | 31.7888
6.5 | 1.0518 | 0.03447 | -0.0071 | 30.5135
7 | 1.0815 | 0.03627 | -0.0031 | 29.818
7.5 | 1.0617 | 0.03875 | 0.0079 | 27.3987
8 | 1.0467 | 0.04125 | 0.0179 | 25.3745
8.5 | 1.041 | 0.04363 | 0.0264 | 23.8597
9 | 1.0325 | 0.04654 | 0.0347 | 22.1852
9.5 | 0.9391 | 0.05144 | 0.0501 | 18.2562
10.5 | 0.3834 | 0.13301 | 0.0237 | 2.8825
11 | 0.4322 | 0.13902 | 0.0247 | 3.1089
11.5 | 0.4009 | 0.1437 | 0.0226 | 2.7898
12 | 0.4409 | 0.14934 | 0.0233 | 2.9523

## 15. Re 100k Mach 0.50 (1)
BIGFOIL.COM POLAR EXPORT
NACA42119
NACA42119 |  |  |  | Cl Max: | 1.247 | at alpha= | 20 | deg
JavaFoil+Calcfoil stall+Eppler ext transition |  |  |  | L/D Max: | 28.717 | at alpha= | 4 | deg
Re: | 100000 |  |  | Cd Min: | 0.01203 | at alpha= | 0 | deg
Mach: | 0.5 |  |  | Cl=0 at alpha= | -1.5932 | deg
|  |  |  | @ Cl=0.1, Cd= | 0.035005
|  |  |  | @ Cl=0.4, Cd= | 0.021868
|  |  |  | @ Cl=0.6, Cd= | 0.022794
alpha (deg) | Cl | Cd | Cm | Cl/Cd
-20 | -1.024 | 0.36631 | 0.013 | -2.795
-19.5 | -0.997 | 0.34927 | 0.013 | -2.855
-19 | -0.969 | 0.32504 | 0.012 | -2.982
-18.5 | -0.943 | 0.31904 | 0.012 | -2.955
-18 | -0.916 | 0.31391 | 0.012 | -2.917
-17.5 | -0.889 | 0.30882 | 0.012 | -2.878
-17 | -0.861 | 0.2969 | 0.011 | -2.899
-16.5 | -0.834 | 0.29172 | 0.011 | -2.858
-16 | -0.807 | 0.29035 | 0.011 | -2.778
-15.5 | -0.779 | 0.28357 | 0.011 | -2.748
-15 | -0.751 | 0.26453 | 0.01 | -2.84
-14.5 | -0.724 | 0.26066 | 0.01 | -2.777
-14 | -0.696 | 0.25558 | 0.01 | -2.725
-13.5 | -0.669 | 0.23907 | 0.01 | -2.798
-13 | -0.641 | 0.23146 | 0.009 | -2.768
-12.5 | -0.613 | 0.22606 | 0.009 | -2.713
-12 | -0.586 | 0.2084 | 0.009 | -2.81
-11.5 | -0.557 | 0.2073 | 0.008 | -2.689
-11 | -0.53 | 0.19317 | 0.008 | -2.742
-10.5 | -0.501 | 0.17419 | 0.007 | -2.879
-10 | -0.474 | 0.16345 | 0.007 | -2.898
-9.5 | -0.598 | 0.10287 | 0.006 | -5.818
-9 | -0.672 | 0.08384 | 0.007 | -8.012
-8.5 | -0.675 | 0.07452 | 0.007 | -9.051
-8 | -0.655 | 0.06732 | 0.007 | -9.736
-7.5 | -0.624 | 0.06137 | 0.007 | -10.174
-7 | -0.586 | 0.05687 | 0.007 | -10.297
-6.5 | -0.542 | 0.05271 | 0.007 | -10.273
-6 | -0.494 | 0.04923 | 0.007 | -10.024
-5.5 | -0.443 | 0.04633 | 0.007 | -9.555
-5 | -0.389 | 0.04374 | 0.006 | -8.904
-4.5 | -0.335 | 0.04161 | 0.006 | -8.045
-4 | -0.279 | 0.03979 | 0.006 | -7.006
-3.5 | -0.222 | 0.03831 | 0.006 | -5.792
-3 | -0.164 | 0.03712 | 0.006 | -4.427
-2.5 | -0.106 | 0.03622 | 0.006 | -2.933
-2 | -0.048 | 0.03555 | 0.006 | -1.341
-1.5 | 0.011 | 0.03515 | 0.006 | 0.317
-1 | 0.07 | 0.03498 | 0.006 | 2
-0.5 | 0.129 | 0.03503 | 0.006 | 3.674
0 | 0.229 | 0.01203 | 0.006 | 19.02
0.5 | 0.3 | 0.01383 | 0.006 | 21.662
1 | 0.369 | 0.02163 | 0.01 | 17.077
1.5 | 0.438 | 0.02216 | 0.01 | 19.778
2 | 0.506 | 0.02146 | 0.01 | 23.571
2.5 | 0.572 | 0.02233 | 0.009 | 25.624
3 | 0.636 | 0.02339 | 0.009 | 27.208
3.5 | 0.698 | 0.02469 | 0.008 | 28.268
4 | 0.757 | 0.02635 | 0.008 | 28.717
4.5 | 0.811 | 0.02851 | 0.008 | 28.459
5 | 0.861 | 0.0314 | 0.007 | 27.425
5.5 | 0.905 | 0.03545 | 0.007 | 25.52
6 | 0.938 | 0.04139 | 0.006 | 22.665
6.5 | 0.963 | 0.04941 | 0.005 | 19.499
7 | 0.993 | 0.05683 | 0.005 | 17.473
7.5 | 1.023 | 0.06375 | 0.004 | 16.048
8 | 1.066 | 0.06898 | 0.004 | 15.448
8.5 | 1.104 | 0.07483 | 0.004 | 14.756
9 | 1.14 | 0.08147 | 0.003 | 13.988
9.5 | 1.169 | 0.0891 | 0.003 | 13.124
10 | 1.192 | 0.09784 | 0.003 | 12.183
10.5 | 1.204 | 0.10838 | 0.003 | 11.113
11 | 1.201 | 0.12116 | 0.003 | 9.909
11.5 | 1.17 | 0.1388 | 0.002 | 8.431
12 | 1.07 | 0.16703 | 0.002 | 6.403
12.5 | 0.808 | 0.24572 | 0.002 | 3.289
13 | 0.839 | 0.2743 | 0.002 | 3.057
13.5 | 0.869 | 0.31813 | 0.002 | 2.732
14 | 0.898 | 0.32958 | 0.002 | 2.724
14.5 | 0.928 | 0.34325 | 0.001 | 2.704
15 | 0.957 | 0.3606 | 0.001 | 2.653
15.5 | 0.988 | 0.37103 | 0.001 | 2.662
16 | 1.016 | 0.37344 | 0.001 | 2.72
16.5 | 1.045 | 0.38638 | 0.001 | 2.703
17 | 1.075 | 0.39484 | 0.001 | 2.723
17.5 | 1.103 | 0.42069 | 0.001 | 2.623
18 | 1.132 | 0.41867 | 0.001 | 2.703
18.5 | 1.163 | 0.42824 | 0 | 2.716
19 | 1.191 | 0.42935 | 0 | 2.774
19.5 | 1.219 | 0.42364 | 0 | 2.877
20 | 1.247 | 0.45376 | 0 | 2.748

## 16. Re 100k Mach 0.50 (2)
BIGFOIL.COM POLAR EXPORT
NACA42119
NACA42119 |  |  |  | Cl Max: | 0.9093 | at alpha= | 4 | deg
XFOIL ncrit=9 |  |  |  | L/D Max: | 23.6621 | at alpha= | 3.5 | deg
Re: | 100000 |  |  | Cd Min: | 0.14481 | at alpha= | -13.5 | deg
Mach: | 0.5 |  |  | Cl=0 at alpha= | -2.2115 | deg
|  |  |  | @ Cl=0.1, Cd= | 0.022498
|  |  |  | @ Cl=0.4, Cd= | 0.12022
|  |  |  | @ Cl=0.6, Cd= | 0.12022
alpha (deg) | Cl | Cd | Cm | Cl/Cd
-13.5 | -0.3029 | 0.14481 | -0.0239 | -2.0917
-13 | -0.2921 | 0.138 | -0.025 | -2.1167
-12.5 | -0.3123 | 0.12707 | -0.0304 | -2.4577
-12 | -0.4105 | 0.09544 | -0.0503 | -4.3011
-11.5 | -0.5074 | 0.07536 | -0.0622 | -6.733
-11 | -0.5535 | 0.06554 | -0.064 | -8.4452
-10.5 | -0.6081 | 0.05766 | -0.0622 | -10.5463
-10 | -0.6592 | 0.05229 | -0.056 | -12.6066
-9.5 | -0.7086 | 0.04891 | -0.0458 | -14.4878
-9 | -0.7547 | 0.04678 | -0.0334 | -16.133
-8.5 | -0.7958 | 0.04517 | -0.0203 | -17.6179
-8 | -0.7802 | 0.04216 | -0.0152 | -18.5057
-7.5 | -0.6534 | 0.03786 | -0.0246 | -17.2583
-7 | -0.4836 | 0.03475 | -0.037 | -13.9165
-6 | -0.3267 | 0.02932 | -0.0442 | -11.1426
-5.5 | -0.2636 | 0.02646 | -0.0452 | -9.9622
-5 | -0.2152 | 0.02371 | -0.0429 | -9.0763
-4.5 | -0.1938 | 0.02199 | -0.0346 | -8.8131
-4 | -0.1594 | 0.02134 | -0.0272 | -7.4695
-3.5 | -0.1175 | 0.02095 | -0.0207 | -5.6086
-3 | -0.0761 | 0.02083 | -0.0138 | -3.6534
-2.5 | -0.0363 | 0.02097 | -0.0069 | -1.731
-2 | 0.0266 | 0.0213 | -0.003 | 1.2488
-1.5 | 0.0686 | 0.02207 | 0.0039 | 3.1083
-1 | 0.1632 | 0.02336 | 0.0033 | 6.9863
-0.5 | 0.2715 | 0.02509 | 0.0008 | 10.821
0 | 0.3923 | 0.02718 | -0.0038 | 14.4334
0.5 | 0.4667 | 0.02787 | -0.0035 | 16.7456
1 | 0.5361 | 0.02858 | -0.0028 | 18.7579
1.5 | 0.6023 | 0.02943 | -0.0019 | 20.4655
2 | 0.6694 | 0.03044 | -0.0016 | 21.9908
2.5 | 0.7177 | 0.03196 | 0.0009 | 22.4562
3 | 0.7903 | 0.03373 | -0.0012 | 23.4302
3.5 | 0.8542 | 0.0361 | -0.003 | 23.662
4 | 0.9093 | 0.03912 | -0.005 | 23.2439
4.5 | 0.9045 | 0.04175 | 0.0022 | 21.6647
5 | 0.8744 | 0.04392 | 0.0139 | 19.9089
5.5 | 0.7637 | 0.04832 | 0.0306 | 15.805
6 | 0.5577 | 0.06428 | 0.0375 | 8.6761
6.5 | 0.4439 | 0.08129 | 0.0346 | 5.4607
7 | 0.4655 | 0.08341 | 0.0391 | 5.5809
7.5 | 0.4074 | 0.09617 | 0.0365 | 4.2362
8 | 0.3778 | 0.10577 | 0.0349 | 3.5719
8.5 | 0.3737 | 0.11331 | 0.0345 | 3.298
9 | 0.3818 | 0.12022 | 0.0344 | 3.1758

## 17. Re 250k Mach 0.00 (1)
BIGFOIL.COM POLAR EXPORT
NACA42119
NACA42119 |  |  |  | Cl Max: | 1.786 | at alpha= | 20 | deg
JavaFoil+Calcfoil stall+Eppler ext transition |  |  |  | L/D Max: | 53.343 | at alpha= | 7 | deg
Re: | 250000 |  |  | Cd Min: | 0.0129 | at alpha= | -0.5 | deg
Mach: | 0 |  |  | Cl=0 at alpha= | -1.598 | deg
|  |  |  | @ Cl=0.1, Cd= | 0.021166
|  |  |  | @ Cl=0.4, Cd= | 0.015076
|  |  |  | @ Cl=0.6, Cd= | 0.014598
alpha (deg) | Cl | Cd | Cm | Cl/Cd
-20 | -1.116 | 0.19389 | 0.009 | -5.758
-19.5 | -1.121 | 0.1861 | 0.009 | -6.024
-19 | -1.124 | 0.1773 | 0.009 | -6.339
-18.5 | -1.125 | 0.16794 | 0.009 | -6.698
-18 | -1.122 | 0.15928 | 0.009 | -7.046
-17.5 | -1.118 | 0.15174 | 0.009 | -7.367
-17 | -1.111 | 0.14418 | 0.008 | -7.707
-16.5 | -1.103 | 0.13683 | 0.008 | -8.058
-16 | -1.092 | 0.13037 | 0.008 | -8.374
-15.5 | -1.079 | 0.12343 | 0.008 | -8.738
-15 | -1.063 | 0.117 | 0.008 | -9.087
-14.5 | -1.045 | 0.11026 | 0.008 | -9.481
-14 | -1.025 | 0.10462 | 0.008 | -9.802
-13.5 | -1.003 | 0.09871 | 0.008 | -10.163
-13 | -0.978 | 0.09313 | 0.008 | -10.507
-12.5 | -0.952 | 0.08819 | 0.008 | -10.794
-12 | -0.923 | 0.08256 | 0.007 | -11.178
-11.5 | -0.892 | 0.07824 | 0.007 | -11.399
-11 | -0.859 | 0.07356 | 0.007 | -11.675
-10.5 | -0.824 | 0.06935 | 0.007 | -11.879
-10 | -0.786 | 0.06535 | 0.007 | -12.035
-9.5 | -0.748 | 0.06157 | 0.007 | -12.142
-9 | -0.707 | 0.05814 | 0.007 | -12.162
-8.5 | -0.665 | 0.05487 | 0.007 | -12.124
-8 | -0.622 | 0.0518 | 0.007 | -12.011
-7.5 | -0.578 | 0.04899 | 0.006 | -11.795
-7 | -0.532 | 0.04636 | 0.006 | -11.486
-6.5 | -0.486 | 0.04394 | 0.006 | -11.068
-6 | -0.439 | 0.04174 | 0.006 | -10.518
-5.5 | -0.391 | 0.03975 | 0.006 | -9.841
-5 | -0.343 | 0.03796 | 0.006 | -9.024
-4.5 | -0.293 | 0.03641 | 0.006 | -8.055
-4 | -0.244 | 0.03504 | 0.006 | -6.953
-3.5 | -0.194 | 0.03352 | 0.006 | -5.774
-3 | -0.143 | 0.03248 | 0.006 | -4.407
-2.5 | -0.092 | 0.03163 | 0.006 | -2.922
-2 | -0.041 | 0.03098 | 0.006 | -1.338
-1.5 | 0.01 | 0.03013 | 0.005 | 0.322
-1 | 0.061 | 0.02965 | 0.005 | 2.055
-0.5 | 0.138 | 0.0129 | 0.01 | 10.713
0 | 0.201 | 0.01304 | 0.01 | 15.412
0.5 | 0.264 | 0.01366 | 0.009 | 19.292
1 | 0.326 | 0.01386 | 0.009 | 23.528
1.5 | 0.388 | 0.01541 | 0.009 | 25.157
2 | 0.449 | 0.01371 | 0.008 | 32.754
2.5 | 0.51 | 0.01404 | 0.008 | 36.345
3 | 0.571 | 0.0144 | 0.008 | 39.666
3.5 | 0.631 | 0.01481 | 0.008 | 42.627
4 | 0.691 | 0.01527 | 0.007 | 45.217
4.5 | 0.749 | 0.01578 | 0.007 | 47.479
5 | 0.807 | 0.01635 | 0.007 | 49.375
5.5 | 0.864 | 0.01697 | 0.006 | 50.92
6 | 0.92 | 0.01767 | 0.006 | 52.062
6.5 | 0.974 | 0.01834 | 0.006 | 53.12
7 | 1.027 | 0.01926 | 0.006 | 53.343
7.5 | 1.079 | 0.02031 | 0.005 | 53.106
8 | 1.128 | 0.02151 | 0.005 | 52.455
8.5 | 1.176 | 0.02294 | 0.005 | 51.26
9 | 1.222 | 0.0249 | 0.004 | 49.067
9.5 | 1.265 | 0.02686 | 0.004 | 47.122
10 | 1.307 | 0.02914 | 0.004 | 44.855
10.5 | 1.347 | 0.0318 | 0.004 | 42.349
11 | 1.384 | 0.03495 | 0.003 | 39.596
11.5 | 1.42 | 0.03845 | 0.003 | 36.924
12 | 1.454 | 0.04249 | 0.003 | 34.213
12.5 | 1.486 | 0.04708 | 0.003 | 31.554
13 | 1.515 | 0.05213 | 0.002 | 29.069
13.5 | 1.544 | 0.05762 | 0.002 | 26.8
14 | 1.572 | 0.0635 | 0.002 | 24.755
14.5 | 1.598 | 0.06952 | 0.002 | 22.989
15 | 1.623 | 0.07611 | 0.002 | 21.325
15.5 | 1.647 | 0.08313 | 0.001 | 19.809
16 | 1.668 | 0.09057 | 0.001 | 18.42
16.5 | 1.689 | 0.09794 | 0.001 | 17.247
17 | 1.71 | 0.10531 | 0.001 | 16.233
17.5 | 1.728 | 0.11294 | 0.001 | 15.296
18 | 1.744 | 0.12059 | 0.001 | 14.464
18.5 | 1.757 | 0.12874 | 0 | 13.651
19 | 1.769 | 0.1369 | 0 | 12.923
19.5 | 1.779 | 0.14494 | 0 | 12.272
20 | 1.786 | 0.15323 | 0 | 11.655

## 18. Re 250k Mach 0.00 (2)
BIGFOIL.COM POLAR EXPORT
NACA42119
NACA42119 |  |  |  | Cl Max: | 1.2961 | at alpha= | 15 | deg
XFOIL ncrit=9 |  |  |  | L/D Max: | 47.8663 | at alpha= | 7.5 | deg
Re: | 250000 |  |  | Cd Min: | 0.22095 | at alpha= | 20 | deg
Mach: | 0 |  |  | Cl=0 at alpha= | -2.4341 | deg
|  |  |  | @ Cl=0.1, Cd= | 0.011331
|  |  |  | @ Cl=0.4, Cd= | 0.01388
|  |  |  | @ Cl=0.6, Cd= | 0.016007
alpha (deg) | Cl | Cd | Cm | Cl/Cd
-16 | -0.4932 | 0.12934 | -0.0328 | -3.8132
-15.5 | -0.5648 | 0.10434 | -0.0469 | -5.4131
-15 | -0.6826 | 0.08217 | -0.0599 | -8.3072
-14.5 | -0.75 | 0.07198 | -0.0619 | -10.4196
-14 | -0.8033 | 0.06531 | -0.059 | -12.2998
-13.5 | -0.8542 | 0.06094 | -0.0519 | -14.0171
-13 | -0.9203 | 0.05924 | -0.0376 | -15.5351
-12.5 | -0.9982 | 0.05933 | -0.0186 | -16.8245
-12 | -0.9773 | 0.05219 | -0.0159 | -18.7258
-11.5 | -0.9783 | 0.04887 | -0.0084 | -20.0184
-11 | -1.0341 | 0.04979 | 0.0092 | -20.7692
-10.5 | -0.9778 | 0.04288 | 0.006 | -22.8032
-10 | -0.9313 | 0.0381 | 0.0043 | -24.4436
-8 | -0.6359 | 0.02806 | -0.0079 | -22.6622
-7.5 | -0.5223 | 0.02472 | -0.018 | -21.1286
-7 | -0.4148 | 0.02225 | -0.0277 | -18.6427
-6.5 | -0.3163 | 0.02011 | -0.0358 | -15.7285
-6 | -0.2332 | 0.01845 | -0.0411 | -12.6396
-5.5 | -0.1727 | 0.01698 | -0.0422 | -10.1708
-5 | -0.138 | 0.01586 | -0.0382 | -8.7011
-4.5 | -0.1089 | 0.01525 | -0.0327 | -7.141
-4 | -0.0827 | 0.01473 | -0.0265 | -5.6144
-3.5 | -0.0466 | 0.01441 | -0.0221 | -3.2339
-3 | -0.0115 | 0.01409 | -0.0176 | -0.81618
-2.5 | -0.0024 | 0.01257 | -0.0088 | -0.19093
-2 | 0.0158 | 0.01184 | -0.0012 | 1.3345
-1.5 | 0.0398 | 0.01146 | 0.0058 | 3.4729
-1 | 0.0705 | 0.0113 | 0.0116 | 6.2389
-0.5 | 0.1085 | 0.01134 | 0.0161 | 9.5679
0 | 0.1534 | 0.01152 | 0.0192 | 13.316
0.5 | 0.2043 | 0.01186 | 0.0211 | 17.226
1 | 0.2514 | 0.0123 | 0.0237 | 20.439
1.5 | 0.3212 | 0.01306 | 0.0218 | 24.5942
2 | 0.3826 | 0.01371 | 0.0213 | 27.9066
2.5 | 0.4643 | 0.01451 | 0.0163 | 31.9986
3 | 0.5252 | 0.01515 | 0.0154 | 34.6667
3.5 | 0.5995 | 0.016 | 0.0117 | 37.4688
4 | 0.6592 | 0.01682 | 0.0106 | 39.1914
4.5 | 0.7125 | 0.01776 | 0.0106 | 40.1182
5 | 0.7855 | 0.01867 | 0.0065 | 42.0728
5.5 | 0.8477 | 0.01954 | 0.0044 | 43.3828
6 | 0.9094 | 0.02052 | 0.0021 | 44.3177
6.5 | 0.9817 | 0.02115 | -0.0022 | 46.4161
7 | 1.0503 | 0.02209 | -0.006 | 47.5464
7.5 | 1.088 | 0.02273 | -0.0039 | 47.8663
8 | 1.0914 | 0.02336 | 0.0047 | 46.7209
8.5 | 1.1054 | 0.02437 | 0.0112 | 45.359
9 | 1.1047 | 0.02501 | 0.0204 | 44.1703
9.5 | 1.113 | 0.02586 | 0.0277 | 43.0394
10 | 1.1271 | 0.02684 | 0.0337 | 41.9933
10.5 | 1.1623 | 0.02835 | 0.0362 | 40.9982
11 | 1.1688 | 0.02958 | 0.0428 | 39.5132
11.5 | 1.1812 | 0.03105 | 0.048 | 38.0419
12 | 1.1999 | 0.03253 | 0.0519 | 36.886
12.5 | 1.2376 | 0.03421 | 0.0535 | 36.1766
13 | 1.2451 | 0.03654 | 0.0577 | 34.075
13.5 | 1.2453 | 0.03909 | 0.0619 | 31.8573
14 | 1.2515 | 0.04184 | 0.0648 | 29.9116
14.5 | 1.2686 | 0.04423 | 0.0667 | 28.6819
15 | 1.2961 | 0.04694 | 0.0678 | 27.6118
15.5 | 1.2662 | 0.05237 | 0.0699 | 24.178
16 | 1.2343 | 0.05913 | 0.0702 | 20.8743
16.5 | 1.2021 | 0.067 | 0.0688 | 17.9418
17 | 1.1784 | 0.07479 | 0.0665 | 15.7561
17.5 | 1.2063 | 0.07727 | 0.067 | 15.6115
19 | 0.6311 | 0.2092 | -0.0019 | 3.0167
19.5 | 0.6578 | 0.21258 | -0.0028 | 3.0944
20 | 0.6548 | 0.22095 | -0.0087 | 2.9636

## 19. Re 250k Mach 0.10 (1)
BIGFOIL.COM POLAR EXPORT
NACA42119
NACA42119 |  |  |  | Cl Max: | 1.769 | at alpha= | 20 | deg
JavaFoil+Calcfoil stall+Eppler ext transition |  |  |  | L/D Max: | 52.903 | at alpha= | 7 | deg
Re: | 250000 |  |  | Cd Min: | 0.01293 | at alpha= | -0.5 | deg
Mach: | 0.1 |  |  | Cl=0 at alpha= | -1.5961 | deg
|  |  |  | @ Cl=0.1, Cd= | 0.021795
|  |  |  | @ Cl=0.4, Cd= | 0.015162
|  |  |  | @ Cl=0.6, Cd= | 0.014662
alpha (deg) | Cl | Cd | Cm | Cl/Cd
-20 | -1.083 | 0.19795 | 0.009 | -5.473
-19.5 | -1.091 | 0.18766 | 0.009 | -5.815
-19 | -1.097 | 0.1799 | 0.009 | -6.098
-18.5 | -1.101 | 0.17058 | 0.009 | -6.454
-18 | -1.101 | 0.16229 | 0.009 | -6.784
-17.5 | -1.099 | 0.15427 | 0.009 | -7.124
-17 | -1.095 | 0.14631 | 0.008 | -7.484
-16.5 | -1.089 | 0.13858 | 0.008 | -7.855
-16 | -1.08 | 0.13186 | 0.008 | -8.19
-15.5 | -1.069 | 0.12429 | 0.008 | -8.599
-15 | -1.055 | 0.11767 | 0.008 | -8.968
-14.5 | -1.039 | 0.11145 | 0.008 | -9.324
-14 | -1.021 | 0.10524 | 0.008 | -9.698
-13.5 | -1 | 0.09946 | 0.008 | -10.052
-13 | -0.976 | 0.09383 | 0.008 | -10.405
-12.5 | -0.951 | 0.08875 | 0.008 | -10.712
-12 | -0.922 | 0.08314 | 0.007 | -11.096
-11.5 | -0.892 | 0.07839 | 0.007 | -11.381
-11 | -0.86 | 0.07398 | 0.007 | -11.62
-10.5 | -0.825 | 0.06974 | 0.007 | -11.834
-10 | -0.788 | 0.06557 | 0.007 | -12.021
-9.5 | -0.749 | 0.06173 | 0.007 | -12.141
-9 | -0.709 | 0.05833 | 0.007 | -12.16
-8.5 | -0.667 | 0.05509 | 0.007 | -12.115
-8 | -0.624 | 0.05195 | 0.007 | -12.021
-7.5 | -0.58 | 0.04906 | 0.006 | -11.824
-7 | -0.535 | 0.04647 | 0.006 | -11.507
-6.5 | -0.488 | 0.044 | 0.006 | -11.099
-6 | -0.441 | 0.0418 | 0.006 | -10.55
-5.5 | -0.393 | 0.0398 | 0.006 | -9.873
-5 | -0.344 | 0.038 | 0.006 | -9.056
-4.5 | -0.295 | 0.03644 | 0.006 | -8.086
-4 | -0.245 | 0.03509 | 0.006 | -6.977
-3.5 | -0.194 | 0.03352 | 0.006 | -5.801
-3 | -0.144 | 0.03253 | 0.006 | -4.422
-2.5 | -0.093 | 0.03165 | 0.006 | -2.934
-2 | -0.042 | 0.03104 | 0.006 | -1.342
-1.5 | 0.01 | 0.03016 | 0.005 | 0.323
-1 | 0.061 | 0.03066 | 0.005 | 1.997
-0.5 | 0.139 | 0.01293 | 0.01 | 10.739
0 | 0.202 | 0.01309 | 0.01 | 15.423
0.5 | 0.265 | 0.0137 | 0.009 | 19.331
1 | 0.328 | 0.0139 | 0.009 | 23.561
1.5 | 0.389 | 0.01546 | 0.009 | 25.189
2 | 0.451 | 0.01378 | 0.009 | 32.745
2.5 | 0.513 | 0.01411 | 0.008 | 36.349
3 | 0.574 | 0.01448 | 0.008 | 39.621
3.5 | 0.634 | 0.0149 | 0.008 | 42.562
4 | 0.694 | 0.01537 | 0.007 | 45.137
4.5 | 0.753 | 0.01589 | 0.007 | 47.351
5 | 0.811 | 0.01647 | 0.007 | 49.211
5.5 | 0.868 | 0.01711 | 0.006 | 50.7
6 | 0.923 | 0.01783 | 0.006 | 51.785
6.5 | 0.978 | 0.01853 | 0.006 | 52.757
7 | 1.031 | 0.01948 | 0.006 | 52.903
7.5 | 1.082 | 0.02057 | 0.005 | 52.608
8 | 1.132 | 0.02182 | 0.005 | 51.866
8.5 | 1.179 | 0.02332 | 0.005 | 50.555
9 | 1.224 | 0.02534 | 0.004 | 48.311
9.5 | 1.268 | 0.0274 | 0.004 | 46.269
10 | 1.309 | 0.0298 | 0.004 | 43.94
10.5 | 1.348 | 0.03258 | 0.004 | 41.384
11 | 1.385 | 0.03588 | 0.003 | 38.598
11.5 | 1.42 | 0.03955 | 0.003 | 35.913
12 | 1.454 | 0.04377 | 0.003 | 33.205
12.5 | 1.485 | 0.04849 | 0.003 | 30.623
13 | 1.514 | 0.05383 | 0.002 | 28.128
13.5 | 1.542 | 0.05957 | 0.002 | 25.883
14 | 1.569 | 0.06569 | 0.002 | 23.885
14.5 | 1.595 | 0.07205 | 0.002 | 22.134
15 | 1.619 | 0.07862 | 0.002 | 20.594
15.5 | 1.642 | 0.08578 | 0.001 | 19.141
16 | 1.663 | 0.09338 | 0.001 | 17.808
16.5 | 1.683 | 0.10084 | 0.001 | 16.69
17 | 1.703 | 0.10827 | 0.001 | 15.727
17.5 | 1.72 | 0.11594 | 0.001 | 14.833
18 | 1.735 | 0.12397 | 0.001 | 13.992
18.5 | 1.746 | 0.13222 | 0 | 13.208
19 | 1.757 | 0.14053 | 0 | 12.5
19.5 | 1.764 | 0.14896 | 0 | 11.842
20 | 1.769 | 0.15735 | 0 | 11.243

## 20. Re 250k Mach 0.10 (2)
BIGFOIL.COM POLAR EXPORT
NACA42119
NACA42119 |  |  |  | Cl Max: | 1.2682 | at alpha= | 15 | deg
XFOIL ncrit=9 |  |  |  | L/D Max: | 47.2621 | at alpha= | 7.5 | deg
Re: | 250000 |  |  | Cd Min: | 0.13191 | at alpha= | -16 | deg
Mach: | 0.1 |  |  | Cl=0 at alpha= | -2.4828 | deg
|  |  |  | @ Cl=0.1, Cd= | 0.01138
|  |  |  | @ Cl=0.4, Cd= | 0.013942
|  |  |  | @ Cl=0.6, Cd= | 0.016121
alpha (deg) | Cl | Cd | Cm | Cl/Cd
-16 | -0.4846 | 0.13191 | -0.0318 | -3.6737
-15.5 | -0.5459 | 0.10849 | -0.0448 | -5.0318
-15 | -0.657 | 0.08558 | -0.0588 | -7.677
-14.5 | -0.724 | 0.07445 | -0.0621 | -9.7246
-14 | -0.7862 | 0.06702 | -0.0603 | -11.7308
-13.5 | -0.8507 | 0.06274 | -0.0527 | -13.5591
-13 | -0.926 | 0.06146 | -0.0372 | -15.0667
-12.5 | -1.0007 | 0.06121 | -0.0191 | -16.3486
-12 | -0.9501 | 0.05219 | -0.0215 | -18.2046
-11.5 | -0.9688 | 0.04963 | -0.0111 | -19.5205
-11 | -1.0393 | 0.05134 | 0.0088 | -20.2435
-10.5 | -0.9774 | 0.04367 | 0.0046 | -22.3815
-10 | -0.9311 | 0.03851 | 0.0029 | -24.1781
-9.5 | -0.8699 | 0.03418 | -0.0001 | -25.4506
-8 | -0.6379 | 0.02832 | -0.0085 | -22.5247
-7.5 | -0.5232 | 0.02493 | -0.0187 | -20.9868
-7 | -0.4123 | 0.02233 | -0.0288 | -18.4639
-6.5 | -0.3127 | 0.02016 | -0.037 | -15.5109
-6 | -0.2285 | 0.01848 | -0.0425 | -12.3647
-5.5 | -0.1694 | 0.01705 | -0.0432 | -9.9355
-5 | -0.1358 | 0.01593 | -0.0389 | -8.5248
-4.5 | -0.1061 | 0.01529 | -0.0335 | -6.9392
-4 | -0.0805 | 0.01478 | -0.0271 | -5.4465
-3.5 | -0.0457 | 0.01445 | -0.0225 | -3.1626
-3 | -0.0102 | 0.01414 | -0.0179 | -0.72136
-2.5 | -0.0006 | 0.01265 | -0.0092 | -0.047431
-2 | 0.0168 | 0.0119 | -0.0013 | 1.4118
-1.5 | 0.0408 | 0.01153 | 0.0057 | 3.5386
-1 | 0.0713 | 0.01138 | 0.0117 | 6.2654
-0.5 | 0.1083 | 0.01138 | 0.0164 | 9.5167
0 | 0.1537 | 0.01157 | 0.0195 | 13.2844
0.5 | 0.2037 | 0.01191 | 0.0216 | 17.1033
1 | 0.2544 | 0.01238 | 0.0236 | 20.5493
1.5 | 0.3193 | 0.01307 | 0.0228 | 24.43
2 | 0.3809 | 0.01376 | 0.0223 | 27.6817
2.5 | 0.4639 | 0.01455 | 0.0172 | 31.8832
3 | 0.5241 | 0.01524 | 0.0166 | 34.3898
3.5 | 0.5992 | 0.01611 | 0.0127 | 37.1943
4 | 0.659 | 0.01694 | 0.0117 | 38.902
4.5 | 0.7133 | 0.01786 | 0.0116 | 39.9384
5 | 0.786 | 0.01883 | 0.0076 | 41.7419
5.5 | 0.8489 | 0.01971 | 0.0055 | 43.0695
6 | 0.9113 | 0.02068 | 0.0032 | 44.0667
6.5 | 0.9832 | 0.02139 | -0.0009 | 45.9654
7 | 1.0527 | 0.02233 | -0.0048 | 47.1429
7.5 | 1.0875 | 0.02301 | -0.0021 | 47.2621
8 | 1.089 | 0.02366 | 0.0069 | 46.027
8.5 | 1.1001 | 0.02463 | 0.014 | 44.665
9 | 1.1013 | 0.02535 | 0.0228 | 43.4438
9.5 | 1.1106 | 0.02626 | 0.0299 | 42.2925
10 | 1.1266 | 0.0273 | 0.0357 | 41.2674
10.5 | 1.1567 | 0.02884 | 0.039 | 40.1075
11 | 1.164 | 0.03021 | 0.0453 | 38.5303
11.5 | 1.1769 | 0.03176 | 0.0502 | 37.056
12 | 1.1973 | 0.03331 | 0.0539 | 35.9442
12.5 | 1.2373 | 0.03536 | 0.0552 | 34.9915
13 | 1.2332 | 0.03776 | 0.0604 | 32.6589
13.5 | 1.2322 | 0.0406 | 0.0642 | 30.3498
14 | 1.2377 | 0.04357 | 0.0669 | 28.4072
14.5 | 1.2574 | 0.04599 | 0.0685 | 27.3407
15 | 1.2682 | 0.04966 | 0.07 | 25.5377
15.5 | 1.23 | 0.05634 | 0.071 | 21.8317
16 | 1.1845 | 0.06515 | 0.0698 | 18.1811
16.5 | 1.1192 | 0.07784 | 0.0654 | 14.3782

## 21. Re 250k Mach 0.25 (1)
BIGFOIL.COM POLAR EXPORT
NACA42119
NACA42119 |  |  |  | Cl Max: | 1.659 | at alpha= | 18 | deg
JavaFoil+Calcfoil stall+Eppler ext transition |  |  |  | L/D Max: | 50.668 | at alpha= | 6.5 | deg
Re: | 250000 |  |  | Cd Min: | 0.01333 | at alpha= | 0 | deg
Mach: | 0.25 |  |  | Cl=0 at alpha= | -1.5943 | deg
|  |  |  | @ Cl=0.1, Cd= | 0.023213
|  |  |  | @ Cl=0.4, Cd= | 0.015774
|  |  |  | @ Cl=0.6, Cd= | 0.015012
alpha (deg) | Cl | Cd | Cm | Cl/Cd
-20 | -0.791 | 0.23322 | 0.009 | -3.391
-19.5 | -0.828 | 0.21959 | 0.009 | -3.769
-19 | -0.861 | 0.20643 | 0.009 | -4.173
-18.5 | -0.892 | 0.19597 | 0.008 | -4.55
-18 | -0.916 | 0.1837 | 0.008 | -4.987
-17.5 | -0.937 | 0.17153 | 0.008 | -5.463
-17 | -0.954 | 0.162 | 0.008 | -5.892
-16.5 | -0.968 | 0.15161 | 0.008 | -6.385
-16 | -0.978 | 0.14291 | 0.008 | -6.84
-15.5 | -0.983 | 0.13364 | 0.008 | -7.357
-15 | -0.985 | 0.12585 | 0.008 | -7.826
-14.5 | -0.983 | 0.11897 | 0.008 | -8.259
-14 | -0.976 | 0.11144 | 0.008 | -8.76
-13.5 | -0.966 | 0.1046 | 0.008 | -9.235
-13 | -0.952 | 0.09799 | 0.008 | -9.715
-12.5 | -0.934 | 0.09262 | 0.008 | -10.086
-12 | -0.913 | 0.08677 | 0.007 | -10.52
-11.5 | -0.888 | 0.0812 | 0.007 | -10.939
-11 | -0.86 | 0.07604 | 0.007 | -11.314
-10.5 | -0.83 | 0.07156 | 0.007 | -11.593
-10 | -0.795 | 0.06723 | 0.007 | -11.829
-9.5 | -0.759 | 0.06303 | 0.007 | -12.034
-9 | -0.72 | 0.05922 | 0.007 | -12.153
-8.5 | -0.679 | 0.0559 | 0.007 | -12.147
-8 | -0.636 | 0.05273 | 0.007 | -12.069
-7.5 | -0.592 | 0.04974 | 0.007 | -11.906
-7 | -0.546 | 0.04701 | 0.006 | -11.625
-6.5 | -0.5 | 0.04447 | 0.006 | -11.236
-6 | -0.452 | 0.04216 | 0.006 | -10.715
-5.5 | -0.403 | 0.0401 | 0.006 | -10.045
-5 | -0.353 | 0.03828 | 0.006 | -9.217
-4.5 | -0.302 | 0.03636 | 0.006 | -8.315
-4 | -0.251 | 0.03492 | 0.006 | -7.194
-3.5 | -0.2 | 0.03372 | 0.006 | -5.921
-3 | -0.148 | 0.03268 | 0.006 | -4.519
-2.5 | -0.095 | 0.03185 | 0.006 | -2.995
-2 | -0.043 | 0.03083 | 0.006 | -1.388
-1.5 | 0.01 | 0.03124 | 0.006 | 0.321
-1 | 0.063 | 0.03089 | 0.006 | 2.035
-0.5 | 0.143 | 0.01429 | 0.01 | 9.977
0 | 0.207 | 0.01333 | 0.01 | 15.557
0.5 | 0.272 | 0.01353 | 0.01 | 20.094
1 | 0.336 | 0.01556 | 0.009 | 21.567
1.5 | 0.399 | 0.0158 | 0.009 | 25.275
2 | 0.463 | 0.01413 | 0.009 | 32.734
2.5 | 0.525 | 0.01451 | 0.008 | 36.219
3 | 0.588 | 0.01492 | 0.008 | 39.39
3.5 | 0.649 | 0.01539 | 0.008 | 42.178
4 | 0.71 | 0.01592 | 0.008 | 44.591
4.5 | 0.77 | 0.01652 | 0.007 | 46.581
5 | 0.828 | 0.01718 | 0.007 | 48.199
5.5 | 0.886 | 0.01777 | 0.007 | 49.831
6 | 0.942 | 0.01864 | 0.006 | 50.5
6.5 | 0.996 | 0.01965 | 0.006 | 50.668
7 | 1.048 | 0.0208 | 0.006 | 50.392
7.5 | 1.099 | 0.02247 | 0.005 | 48.9
8 | 1.147 | 0.02405 | 0.005 | 47.707
8.5 | 1.193 | 0.02593 | 0.005 | 46.019
9 | 1.236 | 0.0282 | 0.005 | 43.844
9.5 | 1.278 | 0.03082 | 0.004 | 41.463
10 | 1.316 | 0.03396 | 0.004 | 38.758
10.5 | 1.352 | 0.03756 | 0.004 | 36.001
11 | 1.386 | 0.04176 | 0.003 | 33.194
11.5 | 1.417 | 0.04662 | 0.003 | 30.403
12 | 1.447 | 0.05203 | 0.003 | 27.809
12.5 | 1.474 | 0.05799 | 0.003 | 25.42
13 | 1.499 | 0.06465 | 0.002 | 23.182
13.5 | 1.523 | 0.0716 | 0.002 | 21.271
14 | 1.546 | 0.0788 | 0.002 | 19.622
14.5 | 1.567 | 0.08638 | 0.002 | 18.143
15 | 1.586 | 0.09422 | 0.001 | 16.838
15.5 | 1.604 | 0.10223 | 0.001 | 15.69
16 | 1.621 | 0.11 | 0.001 | 14.736
16.5 | 1.635 | 0.11837 | 0.001 | 13.811
17 | 1.647 | 0.12682 | 0.001 | 12.984
17.5 | 1.654 | 0.13582 | 0.001 | 12.175
18 | 1.659 | 0.14484 | 0.001 | 11.452
18.5 | 1.659 | 0.15398 | 0 | 10.776
19 | 1.656 | 0.16385 | 0 | 10.105
19.5 | 1.646 | 0.17421 | 0 | 9.449
20 | 1.633 | 0.18523 | 0 | 8.814

## 22. Re 250k Mach 0.25 (2)
BIGFOIL.COM POLAR EXPORT
NACA42119
NACA42119 |  |  |  | Cl Max: | 1.1754 | at alpha= | 12 | deg
XFOIL ncrit=9 |  |  |  | L/D Max: | 44.6487 | at alpha= | 7 | deg
Re: | 250000 |  |  | Cd Min: | 0.22658 | at alpha= | 20 | deg
Mach: | 0.25 |  |  | Cl=0 at alpha= | -2.8559 | deg
|  |  |  | @ Cl=0.1, Cd= | 0.011704
|  |  |  | @ Cl=0.4, Cd= | 0.014221
|  |  |  | @ Cl=0.6, Cd= | 0.016829
alpha (deg) | Cl | Cd | Cm | Cl/Cd
-16 | -0.4534 | 0.14159 | -0.0285 | -3.2022
-15.5 | -0.4495 | 0.13364 | -0.0313 | -3.3635
-15 | -0.4751 | 0.11855 | -0.0385 | -4.0076
-14.5 | -0.5557 | 0.09461 | -0.0529 | -5.8736
-14 | -0.6411 | 0.07828 | -0.0618 | -8.1898
-13.5 | -0.7058 | 0.06876 | -0.0634 | -10.2647
-13 | -0.7728 | 0.06269 | -0.0593 | -12.3273
-12.5 | -0.8475 | 0.05986 | -0.0481 | -14.158
-12 | -0.9258 | 0.05924 | -0.0302 | -15.628
-11.5 | -0.8942 | 0.05143 | -0.0296 | -17.3867
-11 | -0.9342 | 0.04952 | -0.0159 | -18.8651
-10 | -0.9203 | 0.04105 | -0.006 | -22.419
-9.5 | -0.8939 | 0.03863 | -0.0033 | -23.14
-9 | -0.8023 | 0.032 | -0.0104 | -25.0719
-8 | -0.6175 | 0.02823 | -0.0176 | -21.8739
-7.5 | -0.5353 | 0.02666 | -0.0211 | -20.0788
-7 | -0.3959 | 0.02275 | -0.0358 | -17.4022
-6 | -0.206 | 0.01873 | -0.0493 | -10.9984
-5.5 | -0.148 | 0.0174 | -0.0493 | -8.5057
-5 | -0.1189 | 0.01626 | -0.0439 | -7.3124
-4.5 | -0.0939 | 0.01556 | -0.0373 | -6.0347
-4 | -0.0687 | 0.01504 | -0.0306 | -4.5678
-3.5 | -0.0369 | 0.01472 | -0.0249 | -2.5068
-3 | -0.0032 | 0.01441 | -0.0196 | -0.22207
-2.5 | 0.0079 | 0.01308 | -0.0108 | 0.60398
-2 | 0.025 | 0.01231 | -0.0026 | 2.0309
-1.5 | 0.0467 | 0.01188 | 0.0052 | 3.931
-1 | 0.0756 | 0.01169 | 0.0118 | 6.4671
-0.5 | 0.1115 | 0.01171 | 0.0172 | 9.5218
0 | 0.155 | 0.01185 | 0.0211 | 13.0802
0.5 | 0.2039 | 0.01215 | 0.0239 | 16.7819
1 | 0.2591 | 0.01263 | 0.0254 | 20.5146
1.5 | 0.319 | 0.01331 | 0.0261 | 23.9669
2 | 0.3878 | 0.01409 | 0.0248 | 27.5231
2.5 | 0.4584 | 0.01485 | 0.0227 | 30.8687
3 | 0.518 | 0.01561 | 0.0226 | 33.1839
4 | 0.6559 | 0.01766 | 0.0182 | 37.1404
4.5 | 0.7121 | 0.01872 | 0.0181 | 38.0395
5 | 0.7856 | 0.01981 | 0.0145 | 39.6567
5.5 | 0.8513 | 0.02086 | 0.0123 | 40.8102
6 | 0.9183 | 0.02174 | 0.0099 | 42.2401
6.5 | 0.989 | 0.0229 | 0.0064 | 43.1878
7 | 1.0613 | 0.02377 | 0.0026 | 44.6487
7.5 | 1.0704 | 0.02452 | 0.0103 | 43.6542
8 | 1.0786 | 0.02557 | 0.0181 | 42.1822
8.5 | 1.077 | 0.02644 | 0.0274 | 40.7337
9 | 1.0837 | 0.02754 | 0.035 | 39.35
9.5 | 1.0984 | 0.02878 | 0.0411 | 38.1654
10 | 1.121 | 0.03052 | 0.0458 | 36.73
10.5 | 1.123 | 0.03233 | 0.0524 | 34.7355
11 | 1.1301 | 0.03442 | 0.0577 | 32.8327
11.5 | 1.1447 | 0.03651 | 0.0618 | 31.3531
12 | 1.1754 | 0.03893 | 0.0641 | 30.1927
12.5 | 1.1574 | 0.04277 | 0.0687 | 27.061
13 | 1.1397 | 0.04752 | 0.0715 | 23.9836
13.5 | 1.1235 | 0.0528 | 0.0729 | 21.2784
14 | 1.114 | 0.05819 | 0.0733 | 19.1442
14.5 | 1.1265 | 0.06244 | 0.074 | 18.0413
15.5 | 0.6067 | 0.16068 | 0.0256 | 3.7758
16 | 0.5507 | 0.18066 | 0.0141 | 3.0483
16.5 | 0.5747 | 0.18464 | 0.0131 | 3.1125
17.5 | 0.5912 | 0.19793 | 0.0061 | 2.9869
18 | 0.6216 | 0.20125 | 0.0058 | 3.0887
18.5 | 0.6527 | 0.20731 | 0.0053 | 3.1484
19 | 0.6386 | 0.2141 | -0.0022 | 2.9827
19.5 | 0.6723 | 0.21823 | -0.0022 | 3.0807
20 | 0.6621 | 0.22658 | -0.0098 | 2.9221

## 23. Re 250k Mach 0.50 (1)
BIGFOIL.COM POLAR EXPORT
NACA42119
NACA42119 |  |  |  | Cl Max: | 1.247 | at alpha= | 20 | deg
JavaFoil+Calcfoil stall+Eppler ext transition |  |  |  | L/D Max: | 40.848 | at alpha= | 5 | deg
Re: | 250000 |  |  | Cd Min: | 0.01567 | at alpha= | 0 | deg
Mach: | 0.5 |  |  | Cl=0 at alpha= | -1.5932 | deg
|  |  |  | @ Cl=0.1, Cd= | 0.031804
|  |  |  | @ Cl=0.4, Cd= | 0.01784
|  |  |  | @ Cl=0.6, Cd= | 0.017153
alpha (deg) | Cl | Cd | Cm | Cl/Cd
-20 | -1.024 | 0.27264 | 0.013 | -3.756
-19.5 | -0.997 | 0.26015 | 0.013 | -3.834
-19 | -0.969 | 0.25504 | 0.012 | -3.801
-18.5 | -0.943 | 0.24948 | 0.012 | -3.779
-18 | -0.916 | 0.24452 | 0.012 | -3.745
-17.5 | -0.889 | 0.23962 | 0.012 | -3.71
-17 | -0.861 | 0.22827 | 0.011 | -3.771
-16.5 | -0.834 | 0.22343 | 0.011 | -3.732
-16 | -0.807 | 0.22071 | 0.011 | -3.655
-15.5 | -0.779 | 0.20596 | 0.011 | -3.784
-15 | -0.751 | 0.20053 | 0.01 | -3.746
-14.5 | -0.724 | 0.19672 | 0.01 | -3.68
-14 | -0.697 | 0.19207 | 0.01 | -3.627
-13.5 | -0.669 | 0.17946 | 0.01 | -3.728
-13 | -0.641 | 0.18015 | 0.009 | -3.557
-12.5 | -0.613 | 0.16816 | 0.009 | -3.647
-12 | -0.586 | 0.16149 | 0.009 | -3.627
-11.5 | -0.557 | 0.14986 | 0.008 | -3.719
-11 | -0.53 | 0.14659 | 0.008 | -3.613
-10.5 | -0.501 | 0.13401 | 0.007 | -3.742
-10 | -0.474 | 0.12133 | 0.007 | -3.904
-9.5 | -0.599 | 0.0843 | 0.006 | -7.1
-9 | -0.672 | 0.07124 | 0.007 | -9.432
-8.5 | -0.675 | 0.06439 | 0.007 | -10.479
-8 | -0.656 | 0.05858 | 0.007 | -11.193
-7.5 | -0.625 | 0.054 | 0.007 | -11.568
-7 | -0.586 | 0.05016 | 0.007 | -11.681
-6.5 | -0.542 | 0.04682 | 0.007 | -11.573
-6 | -0.494 | 0.04396 | 0.007 | -11.232
-5.5 | -0.443 | 0.04114 | 0.007 | -10.766
-5 | -0.39 | 0.03898 | 0.007 | -9.998
-4.5 | -0.335 | 0.03788 | 0.007 | -8.843
-4 | -0.279 | 0.0363 | 0.007 | -7.684
-3.5 | -0.222 | 0.035 | 0.006 | -6.344
-3 | -0.164 | 0.03394 | 0.006 | -4.846
-2.5 | -0.106 | 0.03308 | 0.006 | -3.214
-2 | -0.048 | 0.03246 | 0.006 | -1.471
-1.5 | 0.011 | 0.03206 | 0.006 | 0.348
-1 | 0.07 | 0.03185 | 0.006 | 2.199
-0.5 | 0.129 | 0.03176 | 0.006 | 4.059
0 | 0.23 | 0.01567 | 0.011 | 14.7
0.5 | 0.301 | 0.01739 | 0.011 | 17.324
1 | 0.372 | 0.0177 | 0.01 | 20.999
1.5 | 0.442 | 0.01805 | 0.01 | 24.466
2 | 0.511 | 0.01636 | 0.01 | 31.224
2.5 | 0.579 | 0.01693 | 0.009 | 34.178
3 | 0.645 | 0.01763 | 0.009 | 36.615
3.5 | 0.71 | 0.01843 | 0.009 | 38.556
4 | 0.774 | 0.01936 | 0.008 | 39.957
4.5 | 0.835 | 0.02048 | 0.008 | 40.773
5 | 0.893 | 0.02187 | 0.008 | 40.848
5.5 | 0.949 | 0.02353 | 0.007 | 40.322
6 | 1 | 0.02556 | 0.007 | 39.135
6.5 | 1.048 | 0.02811 | 0.006 | 37.278
7 | 1.091 | 0.03138 | 0.006 | 34.756
7.5 | 1.128 | 0.03551 | 0.006 | 31.764
8 | 1.158 | 0.04087 | 0.005 | 28.346
8.5 | 1.18 | 0.04789 | 0.005 | 24.645
9 | 1.197 | 0.05621 | 0.004 | 21.304
9.5 | 1.208 | 0.06593 | 0.004 | 18.32
10 | 1.213 | 0.07647 | 0.003 | 15.857
10.5 | 1.215 | 0.08621 | 0.003 | 14.099
11 | 1.21 | 0.0966 | 0.003 | 12.521
11.5 | 1.178 | 0.10983 | 0.003 | 10.728
12 | 1.077 | 0.13138 | 0.002 | 8.194
12.5 | 0.808 | 0.18084 | 0.002 | 4.47
13 | 0.839 | 0.20245 | 0.002 | 4.143
13.5 | 0.869 | 0.2286 | 0.002 | 3.802
14 | 0.898 | 0.23646 | 0.002 | 3.798
14.5 | 0.928 | 0.24948 | 0.001 | 3.721
15 | 0.957 | 0.25928 | 0.001 | 3.691
15.5 | 0.988 | 0.25775 | 0.001 | 3.831
16 | 1.016 | 0.27125 | 0.001 | 3.746
16.5 | 1.045 | 0.27878 | 0.001 | 3.747
17 | 1.075 | 0.2942 | 0.001 | 3.655
17.5 | 1.103 | 0.2936 | 0.001 | 3.758
18 | 1.132 | 0.3012 | 0.001 | 3.758
18.5 | 1.163 | 0.3094 | 0 | 3.759
19 | 1.191 | 0.32246 | 0 | 3.693
19.5 | 1.219 | 0.31685 | 0 | 3.847
20 | 1.247 | 0.31744 | 0 | 3.929

## 24. Re 250k Mach 0.50 (2)
BIGFOIL.COM POLAR EXPORT
NACA42119
NACA42119 |  |  |  | Cl Max: | 0.9535 | at alpha= | 6.5 | deg
XFOIL ncrit=9 |  |  |  | L/D Max: | 31.0155 | at alpha= | 5.5 | deg
Re: | 250000 |  |  | Cd Min: | 0.13901 | at alpha= | -14.5 | deg
Mach: | 0.5 |  |  | Cl=0 at alpha= | -3.7012 | deg
|  |  |  | @ Cl=0.1, Cd= | 0.013227
|  |  |  | @ Cl=0.4, Cd= | 0.016152
|  |  |  | @ Cl=0.6, Cd= | 0.12984
alpha (deg) | Cl | Cd | Cm | Cl/Cd
-14.5 | -0.3776 | 0.13901 | -0.0336 | -2.7164
-14 | -0.3772 | 0.13015 | -0.037 | -2.8982
-13.5 | -0.374 | 0.12244 | -0.0391 | -3.0546
-13 | -0.3743 | 0.11471 | -0.0412 | -3.263
-12.5 | -0.3729 | 0.10834 | -0.042 | -3.4419
-12 | -0.4418 | 0.09046 | -0.0531 | -4.8839
-11.5 | -0.4401 | 0.08343 | -0.0523 | -5.2751
-11 | -0.5997 | 0.06085 | -0.0648 | -9.8554
-10.5 | -0.6418 | 0.0536 | -0.0614 | -11.9739
-10 | -0.7318 | 0.04918 | -0.0507 | -14.88
-9.5 | -0.7369 | 0.04398 | -0.0463 | -16.7553
-9 | -0.6773 | 0.03882 | -0.0485 | -17.4472
-8.5 | -0.6236 | 0.03476 | -0.0484 | -17.9402
-8 | -0.5769 | 0.03213 | -0.0457 | -17.9552
-7.5 | -0.4548 | 0.02804 | -0.0541 | -16.2197
-7 | -0.3154 | 0.0246 | -0.0646 | -12.8211
-6.5 | -0.1838 | 0.02208 | -0.074 | -8.3243
-6 | -0.1154 | 0.02065 | -0.0739 | -5.5884
-5.5 | -0.0731 | 0.01966 | -0.0693 | -3.7182
-5 | -0.0553 | 0.01834 | -0.0613 | -3.0153
-4.5 | -0.0405 | 0.0173 | -0.0524 | -2.341
-4 | -0.0153 | 0.01666 | -0.0446 | -0.91837
-3.5 | 0.0103 | 0.01602 | -0.0366 | 0.64295
-3 | 0.0421 | 0.01568 | -0.0294 | 2.6849
-2.5 | 0.0723 | 0.01543 | -0.0218 | 4.6857
-2 | 0.0632 | 0.01403 | -0.0079 | 4.5046
-1.5 | 0.0767 | 0.01348 | 0.0027 | 5.6899
-1 | 0.0991 | 0.01323 | 0.0122 | 7.4906
-0.5 | 0.128 | 0.01314 | 0.0206 | 9.7412
0 | 0.1633 | 0.01323 | 0.028 | 12.3432
0.5 | 0.204 | 0.01343 | 0.0343 | 15.1899
1 | 0.2466 | 0.01378 | 0.0403 | 17.8955
1.5 | 0.2971 | 0.01436 | 0.0447 | 20.6894
2 | 0.3554 | 0.01526 | 0.0476 | 23.2896
2.5 | 0.4079 | 0.01631 | 0.0513 | 25.0092
3 | 0.473 | 0.01768 | 0.0518 | 26.7534
3.5 | 0.5441 | 0.01931 | 0.0508 | 28.1771
4 | 0.6114 | 0.02095 | 0.0503 | 29.1838
4.5 | 0.6807 | 0.02257 | 0.0493 | 30.1595
5 | 0.7489 | 0.02443 | 0.0479 | 30.6549
5.5 | 0.8216 | 0.02649 | 0.0453 | 31.0155
6 | 0.8892 | 0.02903 | 0.0423 | 30.6304
6.5 | 0.9535 | 0.03183 | 0.039 | 29.956
7 | 0.9429 | 0.0342 | 0.0472 | 27.5702
7.5 | 0.9114 | 0.03744 | 0.056 | 24.3429
8 | 0.8783 | 0.04174 | 0.0627 | 21.0422
8.5 | 0.8489 | 0.04692 | 0.0671 | 18.0925
9 | 0.8277 | 0.05252 | 0.0697 | 15.7597
9.5 | 0.761 | 0.06336 | 0.0681 | 12.0107
10 | 0.5356 | 0.09864 | 0.0496 | 5.4298
10.5 | 0.5568 | 0.10179 | 0.0512 | 5.4701
11 | 0.4701 | 0.12377 | 0.0405 | 3.7982
11.5 | 0.4803 | 0.12984 | 0.0396 | 3.6992

## 25. Re 500k Mach 0.00 (1)
BIGFOIL.COM POLAR EXPORT
NACA42119
NACA42119 |  |  |  | Cl Max: | 1.826 | at alpha= | 20 | deg
JavaFoil+Calcfoil stall+Eppler ext transition |  |  |  | L/D Max: | 64.952 | at alpha= | 8 | deg
Re: | 500000 |  |  | Cd Min: | 0.01083 | at alpha= | -1.5 | deg
Mach: | 0 |  |  | Cl=0 at alpha= | -1.5952 | deg
|  |  |  | @ Cl=0.1, Cd= | 0.01094
|  |  |  | @ Cl=0.4, Cd= | 0.013424
|  |  |  | @ Cl=0.6, Cd= | 0.012545
alpha (deg) | Cl | Cd | Cm | Cl/Cd
-20 | -1.118 | 0.17911 | 0.01 | -6.24
-19.5 | -1.122 | 0.17057 | 0.01 | -6.579
-19 | -1.125 | 0.16338 | 0.009 | -6.887
-18.5 | -1.126 | 0.15501 | 0.009 | -7.265
-18 | -1.124 | 0.14724 | 0.009 | -7.631
-17.5 | -1.119 | 0.14037 | 0.009 | -7.972
-17 | -1.113 | 0.13348 | 0.009 | -8.335
-16.5 | -1.104 | 0.12678 | 0.009 | -8.707
-16 | -1.093 | 0.12079 | 0.009 | -9.049
-15.5 | -1.08 | 0.11483 | 0.009 | -9.403
-15 | -1.064 | 0.10886 | 0.009 | -9.778
-14.5 | -1.047 | 0.10299 | 0.008 | -10.162
-14 | -1.027 | 0.09731 | 0.008 | -10.55
-13.5 | -1.004 | 0.09213 | 0.008 | -10.9
-13 | -0.98 | 0.08721 | 0.008 | -11.232
-12.5 | -0.953 | 0.08261 | 0.008 | -11.536
-12 | -0.924 | 0.07799 | 0.008 | -11.848
-11.5 | -0.893 | 0.0735 | 0.008 | -12.147
-11 | -0.86 | 0.06955 | 0.008 | -12.365
-10.5 | -0.825 | 0.06564 | 0.008 | -12.567
-10 | -0.787 | 0.06184 | 0.007 | -12.734
-9.5 | -0.748 | 0.05842 | 0.007 | -12.812
-9 | -0.708 | 0.0551 | 0.007 | -12.85
-8.5 | -0.666 | 0.05203 | 0.007 | -12.803
-8 | -0.623 | 0.04916 | 0.007 | -12.672
-7.5 | -0.579 | 0.04658 | 0.007 | -12.424
-7 | -0.533 | 0.04414 | 0.007 | -12.082
-6.5 | -0.487 | 0.04182 | 0.007 | -11.644
-6 | -0.44 | 0.0398 | 0.007 | -11.05
-5.5 | -0.392 | 0.03793 | 0.006 | -10.332
-5 | -0.343 | 0.0362 | 0.006 | -9.48
-4.5 | -0.294 | 0.03476 | 0.006 | -8.456
-4 | -0.244 | 0.03344 | 0.006 | -7.301
-3.5 | -0.194 | 0.03232 | 0.006 | -6.003
-3 | -0.144 | 0.03084 | 0.006 | -4.656
-2.5 | -0.114 | 0.01199 | 0.011 | -9.524
-2 | -0.051 | 0.01195 | 0.011 | -4.287
-1.5 | 0.012 | 0.01083 | 0.011 | 1.106
-1 | 0.075 | 0.01092 | 0.01 | 6.882
-0.5 | 0.138 | 0.01097 | 0.01 | 12.603
0 | 0.201 | 0.01108 | 0.01 | 18.167
0.5 | 0.264 | 0.01125 | 0.009 | 23.46
1 | 0.327 | 0.01227 | 0.009 | 26.609
1.5 | 0.388 | 0.01379 | 0.009 | 28.15
2 | 0.45 | 0.0119 | 0.009 | 37.814
2.5 | 0.512 | 0.01214 | 0.008 | 42.151
3 | 0.573 | 0.01241 | 0.008 | 46.14
3.5 | 0.633 | 0.01271 | 0.008 | 49.848
4 | 0.693 | 0.01305 | 0.007 | 53.111
4.5 | 0.753 | 0.01344 | 0.007 | 56.008
5 | 0.812 | 0.01386 | 0.007 | 58.53
5.5 | 0.869 | 0.01433 | 0.006 | 60.684
6 | 0.926 | 0.01484 | 0.006 | 62.412
6.5 | 0.982 | 0.01543 | 0.006 | 63.676
7 | 1.037 | 0.01608 | 0.006 | 64.502
7.5 | 1.091 | 0.01681 | 0.005 | 64.88
8 | 1.143 | 0.0176 | 0.005 | 64.952
8.5 | 1.194 | 0.01852 | 0.005 | 64.437
9 | 1.242 | 0.01961 | 0.005 | 63.365
9.5 | 1.29 | 0.02074 | 0.004 | 62.17
10 | 1.335 | 0.02216 | 0.004 | 60.242
10.5 | 1.379 | 0.02378 | 0.004 | 57.979
11 | 1.42 | 0.02567 | 0.003 | 55.321
11.5 | 1.46 | 0.02784 | 0.003 | 52.439
12 | 1.497 | 0.03036 | 0.003 | 49.326
12.5 | 1.533 | 0.03321 | 0.003 | 46.163
13 | 1.567 | 0.03638 | 0.003 | 43.064
13.5 | 1.598 | 0.03991 | 0.002 | 40.048
14 | 1.629 | 0.0438 | 0.002 | 37.183
14.5 | 1.656 | 0.04827 | 0.002 | 34.316
15 | 1.682 | 0.05304 | 0.002 | 31.72
15.5 | 1.707 | 0.05831 | 0.001 | 29.264
16 | 1.729 | 0.06387 | 0.001 | 27.064
16.5 | 1.749 | 0.06983 | 0.001 | 25.047
17 | 1.767 | 0.07643 | 0.001 | 23.118
17.5 | 1.783 | 0.08327 | 0.001 | 21.407
18 | 1.797 | 0.0903 | 0.001 | 19.898
18.5 | 1.808 | 0.09781 | 0 | 18.479
19 | 1.816 | 0.10547 | 0 | 17.222
19.5 | 1.822 | 0.11364 | 0 | 16.034
20 | 1.826 | 0.12178 | 0 | 14.997

## 26. Re 500k Mach 0.00 (2)
BIGFOIL.COM POLAR EXPORT
NACA42119
NACA42119 |  |  |  | Cl Max: | 1.3405 | at alpha= | 18.5 | deg
XFOIL ncrit=9 |  |  |  | L/D Max: | 56.4841 | at alpha= | 8.5 | deg
Re: | 500000 |  |  | Cd Min: | 0.10183 | at alpha= | -17 | deg
Mach: | 0 |  |  | Cl=0 at alpha= | -2.7 | deg
|  |  |  | @ Cl=0.1, Cd= | 0.01111
|  |  |  | @ Cl=0.4, Cd= | 0.010249
|  |  |  | @ Cl=0.6, Cd= | 0.012491
alpha (deg) | Cl | Cd | Cm | Cl/Cd
-17 | -0.7195 | 0.10183 | -0.0559 | -7.0657
-16 | -0.7646 | 0.08224 | -0.0614 | -9.2972
-15.5 | -0.8108 | 0.07371 | -0.0625 | -10.9999
-15 | -0.8221 | 0.06762 | -0.0617 | -12.1576
-14.5 | -0.8473 | 0.06224 | -0.0589 | -13.6134
-14 | -0.8753 | 0.05766 | -0.0539 | -15.1804
-13.5 | -0.8983 | 0.05415 | -0.0469 | -16.5891
-13 | -0.9289 | 0.05153 | -0.0366 | -18.0264
-12.5 | -0.9652 | 0.04963 | -0.0234 | -19.4479
-12 | -1.0258 | 0.05081 | -0.0058 | -20.1889
-11.5 | -0.9762 | 0.04344 | -0.0084 | -22.4724
-11 | -0.9173 | 0.03906 | -0.0113 | -23.4844
-10.5 | -0.8849 | 0.03903 | -0.0084 | -22.6723
-10 | -0.8119 | 0.03274 | -0.0135 | -24.7984
-9.5 | -0.731 | 0.02811 | -0.0177 | -26.005
-9 | -0.6618 | 0.0253 | -0.0204 | -26.1581
-8.5 | -0.5856 | 0.02322 | -0.0245 | -25.2196
-8 | -0.4916 | 0.02052 | -0.0323 | -23.9571
-7.5 | -0.3941 | 0.01865 | -0.0409 | -21.1314
-7 | -0.31 | 0.01729 | -0.0467 | -17.9294
-6.5 | -0.2369 | 0.01579 | -0.0506 | -15.0032
-6 | -0.1961 | 0.01502 | -0.0478 | -13.0559
-5.5 | -0.1618 | 0.0146 | -0.0433 | -11.0822
-5 | -0.1392 | 0.01382 | -0.0369 | -10.0724
-4.5 | -0.1136 | 0.01334 | -0.0307 | -8.5157
-4 | -0.0847 | 0.01307 | -0.0251 | -6.4805
-3.5 | -0.0569 | 0.01266 | -0.0193 | -4.4945
-3 | -0.0219 | 0.01243 | -0.0148 | -1.7619
-2.5 | 0.0146 | 0.01213 | -0.0107 | 1.2036
-2 | 0.0538 | 0.01201 | -0.007 | 4.4796
-1.5 | 0.0941 | 0.01188 | -0.0036 | 7.9209
-1 | 0.1056 | 0.01038 | 0.0048 | 10.1734
-0.5 | 0.1235 | 0.00957 | 0.0125 | 12.9049
0 | 0.1492 | 0.00923 | 0.0191 | 16.1647
0.5 | 0.183 | 0.00914 | 0.0241 | 20.0219
1 | 0.2212 | 0.00918 | 0.0282 | 24.0959
2 | 0.3082 | 0.00957 | 0.0341 | 32.2048
2.5 | 0.357 | 0.0099 | 0.0359 | 36.0606
3 | 0.4136 | 0.01036 | 0.0359 | 39.9228
3.5 | 0.4686 | 0.01092 | 0.0361 | 42.9121
4 | 0.5232 | 0.01152 | 0.0362 | 45.4167
4.5 | 0.5969 | 0.01244 | 0.0321 | 47.9823
5 | 0.6506 | 0.01332 | 0.0321 | 48.8438
5.5 | 0.7206 | 0.01425 | 0.0286 | 50.5684
6 | 0.7732 | 0.01498 | 0.0288 | 51.6155
6.5 | 0.8428 | 0.01581 | 0.0252 | 53.308
7 | 0.8966 | 0.0166 | 0.0247 | 54.012
7.5 | 0.9624 | 0.0175 | 0.0214 | 54.9943
8 | 1.0228 | 0.01822 | 0.0193 | 56.1361
8.5 | 1.0828 | 0.01917 | 0.0167 | 56.4841
9 | 1.1211 | 0.02013 | 0.0181 | 55.693
9.5 | 1.1234 | 0.02085 | 0.0263 | 53.8801
10 | 1.1292 | 0.02179 | 0.0335 | 51.8219
10.5 | 1.138 | 0.02294 | 0.0397 | 49.6077
11 | 1.1484 | 0.02449 | 0.0451 | 46.8926
11.5 | 1.1648 | 0.02598 | 0.0493 | 44.8345
12 | 1.1824 | 0.02754 | 0.0529 | 42.9339
12.5 | 1.1999 | 0.02934 | 0.056 | 40.8964
13 | 1.2171 | 0.03134 | 0.0586 | 38.8354
13.5 | 1.2363 | 0.03344 | 0.061 | 36.9707
14 | 1.252 | 0.03587 | 0.0629 | 34.9038
14.5 | 1.2656 | 0.03863 | 0.0643 | 32.7621
15 | 1.279 | 0.04159 | 0.0652 | 30.7526
15.5 | 1.2931 | 0.04465 | 0.0659 | 28.9608
16 | 1.312 | 0.04725 | 0.0669 | 27.7672
16.5 | 1.3156 | 0.05168 | 0.0665 | 25.4567
17 | 1.3191 | 0.05635 | 0.0658 | 23.4091
17.5 | 1.324 | 0.06103 | 0.0648 | 21.6942
18 | 1.3319 | 0.06545 | 0.0637 | 20.3499
18.5 | 1.3405 | 0.06965 | 0.063 | 19.2462
19 | 1.3269 | 0.07716 | 0.0601 | 17.1967
19.5 | 1.3155 | 0.08458 | 0.057 | 15.5533
20 | 1.3125 | 0.09098 | 0.0542 | 14.4262

## 27. Re 500k Mach 0.10 (1)
BIGFOIL.COM POLAR EXPORT
NACA42119
NACA42119 |  |  |  | Cl Max: | 1.807 | at alpha= | 20 | deg
JavaFoil+Calcfoil stall+Eppler ext transition |  |  |  | L/D Max: | 64.416 | at alpha= | 7.5 | deg
Re: | 500000 |  |  | Cd Min: | 0.01054 | at alpha= | -1 | deg
Mach: | 0.1 |  |  | Cl=0 at alpha= | -1.5952 | deg
|  |  |  | @ Cl=0.1, Cd= | 0.010731
|  |  |  | @ Cl=0.4, Cd= | 0.013547
|  |  |  | @ Cl=0.6, Cd= | 0.012601
alpha (deg) | Cl | Cd | Cm | Cl/Cd
-20 | -1.085 | 0.18167 | 0.01 | -5.97
-19.5 | -1.092 | 0.17257 | 0.01 | -6.33
-19 | -1.098 | 0.16549 | 0.009 | -6.636
-18.5 | -1.102 | 0.15771 | 0.009 | -6.988
-18 | -1.102 | 0.14963 | 0.009 | -7.366
-17.5 | -1.1 | 0.14233 | 0.009 | -7.73
-17 | -1.096 | 0.13509 | 0.009 | -8.114
-16.5 | -1.09 | 0.12806 | 0.009 | -8.509
-16 | -1.081 | 0.12182 | 0.009 | -8.874
-15.5 | -1.07 | 0.11563 | 0.009 | -9.254
-15 | -1.056 | 0.10948 | 0.009 | -9.65
-14.5 | -1.04 | 0.10347 | 0.008 | -10.054
-14 | -1.022 | 0.09813 | 0.008 | -10.412
-13.5 | -1.001 | 0.09277 | 0.008 | -10.788
-13 | -0.977 | 0.08774 | 0.008 | -11.139
-12.5 | -0.952 | 0.08292 | 0.008 | -11.477
-12 | -0.923 | 0.07815 | 0.008 | -11.817
-11.5 | -0.893 | 0.07378 | 0.008 | -12.107
-11 | -0.861 | 0.06972 | 0.008 | -12.346
-10.5 | -0.826 | 0.06585 | 0.008 | -12.547
-10 | -0.789 | 0.06214 | 0.007 | -12.701
-9.5 | -0.75 | 0.05853 | 0.007 | -12.821
-9 | -0.71 | 0.05527 | 0.007 | -12.85
-8.5 | -0.668 | 0.05218 | 0.007 | -12.808
-8 | -0.625 | 0.04928 | 0.007 | -12.689
-7.5 | -0.581 | 0.04665 | 0.007 | -12.451
-7 | -0.535 | 0.04421 | 0.007 | -12.112
-6.5 | -0.489 | 0.04192 | 0.007 | -11.666
-6 | -0.442 | 0.03986 | 0.007 | -11.082
-5.5 | -0.394 | 0.03797 | 0.006 | -10.366
-5 | -0.345 | 0.03627 | 0.006 | -9.505
-4.5 | -0.295 | 0.03479 | 0.006 | -8.487
-4 | -0.245 | 0.0335 | 0.006 | -7.322
-3.5 | -0.195 | 0.0323 | 0.006 | -6.037
-3 | -0.144 | 0.03092 | 0.006 | -4.666
-2.5 | -0.115 | 0.01203 | 0.011 | -9.539
-2 | -0.051 | 0.01199 | 0.011 | -4.293
-1.5 | 0.012 | 0.01086 | 0.011 | 1.109
-1 | 0.076 | 0.01054 | 0.01 | 7.169
-0.5 | 0.139 | 0.01104 | 0.01 | 12.593
0 | 0.202 | 0.01075 | 0.01 | 18.818
0.5 | 0.265 | 0.01085 | 0.009 | 24.452
1 | 0.328 | 0.01233 | 0.009 | 26.612
1.5 | 0.39 | 0.01385 | 0.009 | 28.178
2 | 0.452 | 0.01197 | 0.009 | 37.782
2.5 | 0.514 | 0.0122 | 0.008 | 42.118
3 | 0.575 | 0.01247 | 0.008 | 46.145
3.5 | 0.636 | 0.01279 | 0.008 | 49.76
4 | 0.696 | 0.01315 | 0.007 | 52.979
4.5 | 0.756 | 0.01354 | 0.007 | 55.855
5 | 0.815 | 0.01396 | 0.007 | 58.369
5.5 | 0.873 | 0.01444 | 0.007 | 60.442
6 | 0.93 | 0.01496 | 0.006 | 62.168
6.5 | 0.986 | 0.01558 | 0.006 | 63.288
7 | 1.041 | 0.01624 | 0.006 | 64.087
7.5 | 1.095 | 0.01699 | 0.005 | 64.416
8 | 1.147 | 0.01782 | 0.005 | 64.363
8.5 | 1.197 | 0.01878 | 0.005 | 63.732
9 | 1.246 | 0.01979 | 0.005 | 62.938
9.5 | 1.293 | 0.0211 | 0.004 | 61.264
10 | 1.338 | 0.02259 | 0.004 | 59.237
10.5 | 1.381 | 0.02427 | 0.004 | 56.917
11 | 1.422 | 0.02624 | 0.004 | 54.202
11.5 | 1.461 | 0.02854 | 0.003 | 51.197
12 | 1.498 | 0.03118 | 0.003 | 48.053
12.5 | 1.533 | 0.03415 | 0.003 | 44.907
13 | 1.566 | 0.03749 | 0.003 | 41.781
13.5 | 1.597 | 0.0412 | 0.002 | 38.769
14 | 1.627 | 0.04535 | 0.002 | 35.866
14.5 | 1.654 | 0.04991 | 0.002 | 33.131
15 | 1.679 | 0.05497 | 0.002 | 30.536
15.5 | 1.702 | 0.06035 | 0.001 | 28.198
16 | 1.723 | 0.06624 | 0.001 | 26.008
16.5 | 1.742 | 0.07252 | 0.001 | 24.014
17 | 1.759 | 0.07924 | 0.001 | 22.194
17.5 | 1.773 | 0.08636 | 0.001 | 20.529
18 | 1.785 | 0.09364 | 0.001 | 19.067
18.5 | 1.795 | 0.10134 | 0 | 17.709
19 | 1.802 | 0.10949 | 0 | 16.455
19.5 | 1.805 | 0.11787 | 0 | 15.316
20 | 1.807 | 0.12623 | 0 | 14.317

## 28. Re 500k Mach 0.10 (2)
BIGFOIL.COM POLAR EXPORT
NACA42119
NACA42119 |  |  |  | Cl Max: | 1.3217 | at alpha= | 18 | deg
XFOIL ncrit=9 |  |  |  | L/D Max: | 55.3885 | at alpha= | 8.5 | deg
Re: | 500000 |  |  | Cd Min: | 0.13313 | at alpha= | -17 | deg
Mach: | 0.1 |  |  | Cl=0 at alpha= | -2.7168 | deg
|  |  |  | @ Cl=0.1, Cd= | 0.011377
|  |  |  | @ Cl=0.4, Cd= | 0.010298
|  |  |  | @ Cl=0.6, Cd= | 0.012621
alpha (deg) | Cl | Cd | Cm | Cl/Cd
-17 | -0.5308 | 0.13313 | -0.0313 | -3.9871
-16.5 | -0.52 | 0.12758 | -0.0326 | -4.0759
-16 | -0.6437 | 0.09494 | -0.0531 | -6.7801
-15.5 | -0.7292 | 0.07935 | -0.0612 | -9.1897
-15 | -0.7679 | 0.07102 | -0.0626 | -10.8124
-14.5 | -0.8057 | 0.06437 | -0.0613 | -12.5167
-14 | -0.8413 | 0.05904 | -0.0572 | -14.2497
-13.5 | -0.8694 | 0.05509 | -0.051 | -15.7814
-13 | -0.9018 | 0.05207 | -0.0417 | -17.319
-12.5 | -0.9444 | 0.0503 | -0.0279 | -18.7753
-12 | -1.0182 | 0.05156 | -0.008 | -19.7479
-11.5 | -0.9741 | 0.04438 | -0.01 | -21.9491
-11 | -0.9156 | 0.03972 | -0.0128 | -23.0514
-10.5 | -0.8786 | 0.03883 | -0.011 | -22.6268
-10 | -0.813 | 0.03321 | -0.0145 | -24.4806
-9.5 | -0.7325 | 0.02854 | -0.0187 | -25.6657
-9 | -0.663 | 0.02558 | -0.0213 | -25.9187
-8.5 | -0.5855 | 0.02339 | -0.0255 | -25.0321
-8 | -0.4918 | 0.02069 | -0.0331 | -23.7699
-7.5 | -0.3917 | 0.01875 | -0.0422 | -20.8907
-7 | -0.3071 | 0.01736 | -0.0479 | -17.6901
-6.5 | -0.2345 | 0.01588 | -0.0516 | -14.767
-6 | -0.1935 | 0.0151 | -0.0487 | -12.8146
-5.5 | -0.1597 | 0.01466 | -0.0442 | -10.8936
-5 | -0.1366 | 0.01389 | -0.0377 | -9.8344
-4.5 | -0.1113 | 0.01339 | -0.0315 | -8.3122
-4 | -0.0824 | 0.0131 | -0.0258 | -6.2901
-3.5 | -0.0554 | 0.01272 | -0.0197 | -4.3553
-3 | -0.0205 | 0.01246 | -0.0152 | -1.6453
-2.5 | 0.0157 | 0.01218 | -0.0109 | 1.289
-1.5 | 0.0955 | 0.01192 | -0.0037 | 8.0117
-1 | 0.1076 | 0.01046 | 0.0047 | 10.2868
0 | 0.1506 | 0.00928 | 0.0192 | 16.2284
0.5 | 0.1838 | 0.00919 | 0.0244 | 20
1 | 0.2213 | 0.00924 | 0.0287 | 23.9502
1.5 | 0.2629 | 0.00938 | 0.0321 | 28.0277
2 | 0.3085 | 0.00963 | 0.0347 | 32.0353
2.5 | 0.3564 | 0.00993 | 0.0368 | 35.8912
3 | 0.4133 | 0.01041 | 0.0369 | 39.7022
3.5 | 0.4685 | 0.01096 | 0.0371 | 42.7464
4 | 0.5222 | 0.01162 | 0.0374 | 44.9398
4.5 | 0.596 | 0.01256 | 0.0334 | 47.4522
5 | 0.6511 | 0.0134 | 0.0332 | 48.5896
5.5 | 0.7211 | 0.01434 | 0.0299 | 50.2859
6 | 0.7738 | 0.01514 | 0.03 | 51.1096
6.5 | 0.8439 | 0.01594 | 0.0265 | 52.9423
7 | 0.8978 | 0.01681 | 0.026 | 53.4087
7.5 | 0.9643 | 0.01768 | 0.0227 | 54.5419
8 | 1.0231 | 0.01848 | 0.0209 | 55.3626
8.5 | 1.0834 | 0.01956 | 0.0182 | 55.3885
9 | 1.1164 | 0.02043 | 0.0207 | 54.6451
9.5 | 1.1191 | 0.02122 | 0.0288 | 52.738
10 | 1.1251 | 0.02224 | 0.0359 | 50.589
10.5 | 1.1342 | 0.0235 | 0.0419 | 48.2638
11 | 1.1458 | 0.02521 | 0.0471 | 45.4502
11.5 | 1.1622 | 0.02664 | 0.0512 | 43.6261
12 | 1.1796 | 0.02833 | 0.0547 | 41.6378
12.5 | 1.1969 | 0.03023 | 0.0577 | 39.5931
13 | 1.2139 | 0.03233 | 0.0603 | 37.5472
13.5 | 1.234 | 0.03448 | 0.0627 | 35.7889
14 | 1.2471 | 0.03716 | 0.0644 | 33.5603
14.5 | 1.2601 | 0.0401 | 0.0657 | 31.4239
15 | 1.2731 | 0.04321 | 0.0665 | 29.4631
15.5 | 1.2871 | 0.04637 | 0.0671 | 27.7572
16 | 1.3017 | 0.04952 | 0.0678 | 26.2863
16.5 | 1.3042 | 0.05422 | 0.0673 | 24.0539
17 | 1.3072 | 0.05907 | 0.0664 | 22.1297
17.5 | 1.3121 | 0.06389 | 0.0652 | 20.5369
18 | 1.3217 | 0.06813 | 0.0644 | 19.3997
18.5 | 1.3181 | 0.07409 | 0.0626 | 17.7905
19 | 1.3023 | 0.08208 | 0.0593 | 15.8662
19.5 | 1.2908 | 0.08966 | 0.0561 | 14.3966
20 | 1.2917 | 0.0956 | 0.0535 | 13.5115

## 29. Re 500k Mach 0.25 (1)
BIGFOIL.COM POLAR EXPORT
NACA42119
NACA42119 |  |  |  | Cl Max: | 1.696 | at alpha= | 18 | deg
JavaFoil+Calcfoil stall+Eppler ext transition |  |  |  | L/D Max: | 62.121 | at alpha= | 7 | deg
Re: | 500000 |  |  | Cd Min: | 0.01042 | at alpha= | -0.5 | deg
Mach: | 0.25 |  |  | Cl=0 at alpha= | -1.5923 | deg
|  |  |  | @ Cl=0.1, Cd= | 0.010605
|  |  |  | @ Cl=0.4, Cd= | 0.01415
|  |  |  | @ Cl=0.6, Cd= | 0.012915
alpha (deg) | Cl | Cd | Cm | Cl/Cd
-20 | -0.791 | 0.20716 | 0.009 | -3.821
-19.5 | -0.828 | 0.19731 | 0.009 | -4.198
-19 | -0.862 | 0.18629 | 0.009 | -4.628
-18.5 | -0.892 | 0.1762 | 0.009 | -5.065
-18 | -0.917 | 0.16461 | 0.009 | -5.57
-17.5 | -0.938 | 0.15544 | 0.009 | -6.034
-17 | -0.955 | 0.14632 | 0.009 | -6.529
-16.5 | -0.969 | 0.13844 | 0.009 | -6.998
-16 | -0.978 | 0.12979 | 0.009 | -7.538
-15.5 | -0.984 | 0.12246 | 0.009 | -8.036
-15 | -0.986 | 0.1159 | 0.009 | -8.506
-14.5 | -0.983 | 0.10902 | 0.008 | -9.02
-14 | -0.977 | 0.10264 | 0.008 | -9.52
-13.5 | -0.967 | 0.09669 | 0.008 | -10.001
-13 | -0.953 | 0.09133 | 0.008 | -10.434
-12.5 | -0.935 | 0.08602 | 0.008 | -10.871
-12 | -0.914 | 0.08073 | 0.008 | -11.318
-11.5 | -0.889 | 0.07593 | 0.008 | -11.71
-11 | -0.861 | 0.07146 | 0.008 | -12.052
-10.5 | -0.83 | 0.06729 | 0.008 | -12.342
-10 | -0.796 | 0.06332 | 0.007 | -12.573
-9.5 | -0.759 | 0.05969 | 0.007 | -12.723
-9 | -0.721 | 0.0562 | 0.007 | -12.822
-8.5 | -0.68 | 0.05295 | 0.007 | -12.84
-8 | -0.637 | 0.04992 | 0.007 | -12.765
-7.5 | -0.593 | 0.04722 | 0.007 | -12.556
-7 | -0.547 | 0.04468 | 0.007 | -12.245
-6.5 | -0.5 | 0.04235 | 0.007 | -11.813
-6 | -0.452 | 0.04017 | 0.007 | -11.262
-5.5 | -0.403 | 0.03824 | 0.007 | -10.55
-5 | -0.353 | 0.03657 | 0.007 | -9.667
-4.5 | -0.303 | 0.03505 | 0.006 | -8.64
-4 | -0.252 | 0.03334 | 0.006 | -7.551
-3.5 | -0.2 | 0.03219 | 0.006 | -6.216
-3 | -0.148 | 0.03116 | 0.006 | -4.751
-2.5 | -0.096 | 0.03021 | 0.006 | -3.168
-2 | -0.053 | 0.01185 | 0.011 | -4.46
-1.5 | 0.012 | 0.01181 | 0.011 | 1.047
-1 | 0.078 | 0.0107 | 0.011 | 7.252
-0.5 | 0.143 | 0.01042 | 0.01 | 13.693
0 | 0.208 | 0.01094 | 0.01 | 18.982
0.5 | 0.272 | 0.01197 | 0.01 | 22.755
1 | 0.336 | 0.01354 | 0.009 | 24.836
1.5 | 0.4 | 0.01415 | 0.009 | 28.286
2 | 0.464 | 0.01202 | 0.009 | 38.584
2.5 | 0.527 | 0.01256 | 0.008 | 41.961
3 | 0.59 | 0.01286 | 0.008 | 45.866
3.5 | 0.652 | 0.0132 | 0.008 | 49.385
4 | 0.713 | 0.0136 | 0.008 | 52.452
4.5 | 0.774 | 0.01404 | 0.007 | 55.098
5 | 0.834 | 0.01454 | 0.007 | 57.344
5.5 | 0.892 | 0.01509 | 0.007 | 59.132
6 | 0.95 | 0.01572 | 0.006 | 60.409
6.5 | 1.006 | 0.01643 | 0.006 | 61.235
7 | 1.061 | 0.01708 | 0.006 | 62.121
7.5 | 1.114 | 0.01798 | 0.005 | 61.948
8 | 1.165 | 0.01903 | 0.005 | 61.26
8.5 | 1.215 | 0.02025 | 0.005 | 59.989
9 | 1.262 | 0.02169 | 0.005 | 58.17
9.5 | 1.307 | 0.02333 | 0.004 | 56.039
10 | 1.35 | 0.02526 | 0.004 | 53.456
10.5 | 1.391 | 0.02741 | 0.004 | 50.746
11 | 1.429 | 0.03002 | 0.004 | 47.593
11.5 | 1.464 | 0.03307 | 0.003 | 44.28
12 | 1.498 | 0.03646 | 0.003 | 41.078
12.5 | 1.529 | 0.04028 | 0.003 | 37.95
13 | 1.557 | 0.04461 | 0.003 | 34.901
13.5 | 1.583 | 0.04958 | 0.002 | 31.923
14 | 1.606 | 0.05504 | 0.002 | 29.184
14.5 | 1.627 | 0.061 | 0.002 | 26.67
15 | 1.645 | 0.06741 | 0.002 | 24.403
15.5 | 1.661 | 0.07433 | 0.001 | 22.346
16 | 1.674 | 0.08175 | 0.001 | 20.478
16.5 | 1.684 | 0.08972 | 0.001 | 18.771
17 | 1.692 | 0.09798 | 0.001 | 17.269
17.5 | 1.695 | 0.10674 | 0.001 | 15.884
18 | 1.696 | 0.11587 | 0.001 | 14.641
18.5 | 1.693 | 0.12528 | 0 | 13.514
19 | 1.686 | 0.13504 | 0 | 12.484
19.5 | 1.673 | 0.14506 | 0 | 11.536
20 | 1.657 | 0.15561 | 0 | 10.65

## 30. Re 500k Mach 0.25 (2)
BIGFOIL.COM POLAR EXPORT
NACA42119
NACA42119 |  |  |  | Cl Max: | 1.234 | at alpha= | 15 | deg
XFOIL ncrit=9 |  |  |  | L/D Max: | 51.2566 | at alpha= | 7.5 | deg
Re: | 500000 |  |  | Cd Min: | 0.20595 | at alpha= | 20 | deg
Mach: | 0.25 |  |  | Cl=0 at alpha= | -2.8159 | deg
|  |  |  | @ Cl=0.1, Cd= | 0.012163
|  |  |  | @ Cl=0.4, Cd= | 0.010603
|  |  |  | @ Cl=0.6, Cd= | 0.01324
alpha (deg) | Cl | Cd | Cm | Cl/Cd
-17 | -0.4992 | 0.14429 | -0.028 | -3.4597
-16.5 | -0.4795 | 0.1409 | -0.0279 | -3.4031
-16 | -0.4682 | 0.13512 | -0.0294 | -3.4651
-15.5 | -0.4737 | 0.1244 | -0.0339 | -3.8079
-15 | -0.6031 | 0.09062 | -0.0558 | -6.6553
-14.5 | -0.6526 | 0.0787 | -0.0613 | -8.2922
-14 | -0.7116 | 0.06906 | -0.0637 | -10.3041
-13.5 | -0.7912 | 0.06309 | -0.0601 | -12.5408
-13 | -0.8595 | 0.05989 | -0.0503 | -14.3513
-12.5 | -0.9198 | 0.05821 | -0.0357 | -15.8014
-12 | -0.9259 | 0.04848 | -0.0242 | -19.0986
-11.5 | -0.8591 | 0.03852 | -0.0293 | -22.3027
-11 | -0.8907 | 0.04322 | -0.0228 | -20.6085
-10.5 | -0.8481 | 0.0392 | -0.0231 | -21.6352
-10 | -0.8151 | 0.03589 | -0.0209 | -22.7111
-9.5 | -0.7377 | 0.03089 | -0.0243 | -23.8815
-9 | -0.6679 | 0.02723 | -0.0267 | -24.5281
-8.5 | -0.5856 | 0.0245 | -0.0313 | -23.902
-8 | -0.4915 | 0.02166 | -0.0381 | -22.6916
-7.5 | -0.3852 | 0.01941 | -0.0475 | -19.8454
-7 | -0.2877 | 0.01779 | -0.0551 | -16.172
-6.5 | -0.2175 | 0.01641 | -0.0576 | -13.2541
-6 | -0.1793 | 0.01558 | -0.0538 | -11.5083
-5.5 | -0.1472 | 0.01504 | -0.0487 | -9.7872
-5 | -0.1222 | 0.01435 | -0.0423 | -8.5157
-4.5 | -0.0982 | 0.01371 | -0.0356 | -7.1627
-4 | -0.0703 | 0.01333 | -0.0294 | -5.2738
-3.5 | -0.0439 | 0.01296 | -0.0228 | -3.3873
-3 | -0.0134 | 0.0127 | -0.017 | -1.0551
-2.5 | 0.023 | 0.01243 | -0.0123 | 1.8504
-2 | 0.0616 | 0.01226 | -0.0081 | 5.0245
-1.5 | 0.1011 | 0.01216 | -0.004 | 8.3141
-1 | 0.118 | 0.01095 | 0.0039 | 10.7763
-0.5 | 0.1332 | 0.01 | 0.0125 | 13.32
0 | 0.1567 | 0.00961 | 0.0199 | 16.3059
0.5 | 0.1878 | 0.00947 | 0.0259 | 19.831
1 | 0.2249 | 0.00949 | 0.0308 | 23.6986
1.5 | 0.2659 | 0.00962 | 0.0348 | 27.6403
2 | 0.3083 | 0.00985 | 0.0385 | 31.2995
2.5 | 0.3554 | 0.01021 | 0.0412 | 34.809
3 | 0.4076 | 0.01067 | 0.0428 | 38.2006
3.5 | 0.4621 | 0.01128 | 0.0436 | 40.9663
4 | 0.5163 | 0.01207 | 0.0442 | 42.7755
4.5 | 0.5912 | 0.0131 | 0.0405 | 45.1298
5 | 0.6504 | 0.01404 | 0.0399 | 46.3248
5.5 | 0.7212 | 0.01498 | 0.037 | 48.1442
6 | 0.7781 | 0.01594 | 0.0366 | 48.8143
6.5 | 0.8464 | 0.01688 | 0.0338 | 50.1422
7 | 0.9042 | 0.01801 | 0.0327 | 50.2054
7.5 | 0.9708 | 0.01894 | 0.03 | 51.2566
8 | 1.0295 | 0.0202 | 0.0281 | 50.9653
8.5 | 1.0906 | 0.02149 | 0.0256 | 50.7492
9 | 1.0914 | 0.02247 | 0.0339 | 48.5714
9.5 | 1.0958 | 0.02368 | 0.0412 | 46.2753
10 | 1.1034 | 0.02519 | 0.0475 | 43.8031
10.5 | 1.1152 | 0.02706 | 0.0528 | 41.2121
11 | 1.1295 | 0.02886 | 0.057 | 39.1372
11.5 | 1.1449 | 0.03093 | 0.0606 | 37.0158
12 | 1.1609 | 0.03322 | 0.0636 | 34.9458
12.5 | 1.1768 | 0.03571 | 0.0662 | 32.9544
13 | 1.1924 | 0.03845 | 0.0686 | 31.0117
13.5 | 1.2013 | 0.0419 | 0.0701 | 28.6706
14 | 1.2106 | 0.04557 | 0.0711 | 26.5657
14.5 | 1.2209 | 0.04934 | 0.0717 | 24.7446
15 | 1.234 | 0.05295 | 0.0723 | 23.305
15.5 | 1.2336 | 0.05815 | 0.0719 | 21.2141
16 | 1.2245 | 0.06473 | 0.0702 | 18.917
16.5 | 1.2188 | 0.07116 | 0.0683 | 17.1276
17 | 1.2204 | 0.07684 | 0.0666 | 15.8824
17.5 | 1.2201 | 0.0827 | 0.065 | 14.7533
18 | 1.1684 | 0.09595 | 0.0585 | 12.1772
18.5 | 1.1038 | 0.11178 | 0.0501 | 9.8748
19 | 1.1027 | 0.11866 | 0.0467 | 9.2929
20 | 0.7277 | 0.20595 | -0.002 | 3.5334

## 31. Re 500k Mach 0.50 (1)
BIGFOIL.COM POLAR EXPORT
NACA42119
NACA42119 |  |  |  | Cl Max: | 1.274 | at alpha= | 10 | deg
JavaFoil+Calcfoil stall+Eppler ext transition |  |  |  | L/D Max: | 50.94 | at alpha= | 5 | deg
Re: | 500000 |  |  | Cd Min: | 0.01325 | at alpha= | -1 | deg
Mach: | 0.5 |  |  | Cl=0 at alpha= | -1.5932 | deg
|  |  |  | @ Cl=0.1, Cd= | 0.013265
|  |  |  | @ Cl=0.4, Cd= | 0.015148
|  |  |  | @ Cl=0.6, Cd= | 0.014024
alpha (deg) | Cl | Cd | Cm | Cl/Cd
-20 | -1.024 | 0.23305 | 0.013 | -4.394
-19.5 | -0.997 | 0.22216 | 0.013 | -4.489
-19 | -0.969 | 0.21753 | 0.012 | -4.457
-18.5 | -0.943 | 0.21219 | 0.012 | -4.443
-18 | -0.916 | 0.20733 | 0.012 | -4.417
-17.5 | -0.889 | 0.20252 | 0.012 | -4.389
-17 | -0.861 | 0.19137 | 0.011 | -4.499
-16.5 | -0.834 | 0.18668 | 0.011 | -4.466
-16 | -0.807 | 0.18332 | 0.011 | -4.4
-15.5 | -0.779 | 0.1726 | 0.011 | -4.516
-15 | -0.751 | 0.16604 | 0.01 | -4.525
-14.5 | -0.724 | 0.16206 | 0.01 | -4.467
-14 | -0.697 | 0.15763 | 0.01 | -4.419
-13.5 | -0.669 | 0.14718 | 0.01 | -4.546
-13 | -0.641 | 0.14493 | 0.009 | -4.422
-12.5 | -0.613 | 0.14116 | 0.009 | -4.345
-12 | -0.586 | 0.13359 | 0.009 | -4.384
-11.5 | -0.557 | 0.12583 | 0.008 | -4.43
-11 | -0.53 | 0.12277 | 0.008 | -4.315
-10.5 | -0.502 | 0.114 | 0.008 | -4.4
-10 | -0.474 | 0.10329 | 0.007 | -4.587
-9.5 | -0.599 | 0.0754 | 0.007 | -7.94
-9 | -0.672 | 0.06514 | 0.007 | -10.321
-8.5 | -0.675 | 0.05931 | 0.007 | -11.382
-8 | -0.656 | 0.05452 | 0.007 | -12.034
-7.5 | -0.625 | 0.05065 | 0.007 | -12.342
-7 | -0.586 | 0.0472 | 0.007 | -12.426
-6.5 | -0.542 | 0.04423 | 0.007 | -12.261
-6 | -0.494 | 0.04172 | 0.007 | -11.846
-5.5 | -0.443 | 0.03943 | 0.007 | -11.246
-5 | -0.39 | 0.03744 | 0.007 | -10.422
-4.5 | -0.335 | 0.03539 | 0.007 | -9.476
-4 | -0.279 | 0.03391 | 0.007 | -8.24
-3.5 | -0.222 | 0.03267 | 0.007 | -6.808
-3 | -0.165 | 0.03129 | 0.007 | -5.265
-2.5 | -0.107 | 0.03039 | 0.007 | -3.506
-2 | -0.048 | 0.0305 | 0.007 | -1.569
-1.5 | 0.011 | 0.02992 | 0.007 | 0.375
-1 | 0.086 | 0.01325 | 0.012 | 6.52
-0.5 | 0.159 | 0.01333 | 0.012 | 11.924
0 | 0.231 | 0.01347 | 0.011 | 17.147
0.5 | 0.302 | 0.01515 | 0.011 | 19.931
1 | 0.373 | 0.01541 | 0.01 | 24.201
1.5 | 0.443 | 0.01473 | 0.01 | 30.096
2 | 0.513 | 0.01334 | 0.01 | 38.437
2.5 | 0.582 | 0.01382 | 0.009 | 42.081
3 | 0.649 | 0.01458 | 0.009 | 44.527
3.5 | 0.716 | 0.01521 | 0.009 | 47.057
4 | 0.78 | 0.01592 | 0.008 | 49.02
4.5 | 0.843 | 0.01673 | 0.008 | 50.401
5 | 0.904 | 0.01775 | 0.008 | 50.94
5.5 | 0.963 | 0.01893 | 0.007 | 50.853
6 | 1.018 | 0.02032 | 0.007 | 50.077
6.5 | 1.069 | 0.02199 | 0.007 | 48.634
7 | 1.117 | 0.02411 | 0.006 | 46.327
7.5 | 1.16 | 0.02668 | 0.006 | 43.496
8 | 1.199 | 0.02984 | 0.006 | 40.164
8.5 | 1.23 | 0.03363 | 0.005 | 36.578
9 | 1.254 | 0.03882 | 0.005 | 32.303
9.5 | 1.269 | 0.04529 | 0.004 | 28.027
10 | 1.274 | 0.05382 | 0.004 | 23.664
10.5 | 1.265 | 0.06444 | 0.004 | 19.636
11 | 1.24 | 0.07755 | 0.003 | 15.99
11.5 | 1.192 | 0.09243 | 0.003 | 12.901
12 | 1.083 | 0.11178 | 0.002 | 9.689
12.5 | 0.809 | 0.14834 | 0.002 | 5.452
13 | 0.839 | 0.16416 | 0.002 | 5.11
13.5 | 0.869 | 0.18107 | 0.002 | 4.8
14 | 0.898 | 0.18788 | 0.002 | 4.781
14.5 | 0.928 | 0.19986 | 0.001 | 4.645
15 | 0.957 | 0.20382 | 0.001 | 4.695

## 32. Re 500k Mach 0.50 (2)
BIGFOIL.COM POLAR EXPORT
NACA42119
NACA42119 |  |  |  | Cl Max: | 0.975 | at alpha= | 8 | deg
XFOIL ncrit=9 |  |  |  | L/D Max: | 35.928 | at alpha= | 5 | deg
Re: | 500000 |  |  | Cd Min: | 0.2376 | at alpha= | 20 | deg
Mach: | 0.5 |  |  | Cl=0 at alpha= | -3.7567 | deg
|  |  |  | @ Cl=0.1, Cd= | 0.013249
|  |  |  | @ Cl=0.4, Cd= | 0.012949
|  |  |  | @ Cl=0.6, Cd= | 0.016789
alpha (deg) | Cl | Cd | Cm | Cl/Cd
-15 | -0.3988 | 0.14009 | -0.0334 | -2.8467
-14.5 | -0.3849 | 0.13375 | -0.0346 | -2.8778
-14 | -0.3798 | 0.12543 | -0.0373 | -3.028
-13.5 | -0.4312 | 0.10422 | -0.0503 | -4.1374
-13 | -0.4276 | 0.09698 | -0.0513 | -4.4092
-12.5 | -0.4586 | 0.08485 | -0.0571 | -5.4048
-12 | -0.5007 | 0.07323 | -0.0625 | -6.8374
-11.5 | -0.5524 | 0.06336 | -0.0655 | -8.7184
-11 | -0.6499 | 0.05691 | -0.0627 | -11.4198
-10 | -0.6624 | 0.044 | -0.0604 | -15.0545
-9.5 | -0.6222 | 0.03749 | -0.0617 | -16.5964
-9 | -0.5897 | 0.03284 | -0.0609 | -17.9568
-8.5 | -0.5373 | 0.02895 | -0.0609 | -18.5596
-8 | -0.4373 | 0.02504 | -0.0676 | -17.4641
-7.5 | -0.3097 | 0.02199 | -0.0774 | -14.0837
-7 | -0.2201 | 0.02036 | -0.0804 | -10.8104
-6.5 | -0.1677 | 0.01943 | -0.0769 | -8.631
-6 | -0.1202 | 0.01818 | -0.073 | -6.6117
-5.5 | -0.0886 | 0.01724 | -0.0668 | -5.1392
-5 | -0.058 | 0.01651 | -0.0603 | -3.513
-4.5 | -0.0378 | 0.01552 | -0.0521 | -2.4356
-4 | -0.0145 | 0.01479 | -0.0441 | -0.98039
-3.5 | 0.0153 | 0.0143 | -0.0368 | 1.0699
-3 | 0.0394 | 0.01376 | -0.0285 | 2.8634
-2.5 | 0.0707 | 0.01346 | -0.0211 | 5.2526
-2 | 0.1013 | 0.01324 | -0.0135 | 7.6511
-1.5 | 0.136 | 0.01318 | -0.0066 | 10.3187
-1 | 0.1742 | 0.01314 | -0.0004 | 13.2572
-0.5 | 0.1731 | 0.01171 | 0.0124 | 14.7822
0 | 0.1854 | 0.01107 | 0.0233 | 16.748
0.5 | 0.2037 | 0.01082 | 0.0336 | 18.8262
1 | 0.2294 | 0.01076 | 0.0425 | 21.3197
1.5 | 0.2553 | 0.01081 | 0.0515 | 23.617
2 | 0.2858 | 0.0111 | 0.0593 | 25.7477
2.5 | 0.3199 | 0.01157 | 0.0663 | 27.6491
3 | 0.3617 | 0.01228 | 0.0714 | 29.4544
3.5 | 0.4235 | 0.01336 | 0.0723 | 31.6991
4 | 0.4884 | 0.0146 | 0.0721 | 33.4521
4.5 | 0.5726 | 0.01609 | 0.0681 | 35.5873
5 | 0.6388 | 0.01778 | 0.0671 | 35.928
5.5 | 0.7005 | 0.01955 | 0.0666 | 35.8312
6 | 0.7693 | 0.02178 | 0.0638 | 35.3214
6.5 | 0.8334 | 0.02397 | 0.0619 | 34.7685
7 | 0.8937 | 0.02672 | 0.0593 | 33.4469
7.5 | 0.9526 | 0.02986 | 0.0561 | 31.9022
8 | 0.975 | 0.03294 | 0.0581 | 29.5993
8.5 | 0.9703 | 0.03592 | 0.0642 | 27.0128
9 | 0.9677 | 0.03936 | 0.0691 | 24.5859
9.5 | 0.9593 | 0.04382 | 0.0726 | 21.8918
10 | 0.9425 | 0.04968 | 0.0743 | 18.9714
10.5 | 0.9207 | 0.0566 | 0.0745 | 16.2668
11 | 0.8994 | 0.06407 | 0.0736 | 14.0378
11.5 | 0.886 | 0.07109 | 0.0727 | 12.4631
12 | 0.6889 | 0.10163 | 0.0552 | 6.7785
12.5 | 0.6786 | 0.10998 | 0.0526 | 6.1702
14.5 | 0.5997 | 0.1551 | 0.0329 | 3.8665
15 | 0.5881 | 0.16681 | 0.0271 | 3.5256
15.5 | 0.6157 | 0.17035 | 0.0261 | 3.6143
16 | 0.6045 | 0.1828 | 0.0197 | 3.3069
16.5 | 0.6299 | 0.18708 | 0.0179 | 3.367
17 | 0.6299 | 0.19759 | 0.0124 | 3.1879
17.5 | 0.65 | 0.20333 | 0.0095 | 3.1968
18.5 | 0.6775 | 0.21854 | 0.0012 | 3.1001
19 | 0.708 | 0.22163 | -0.0004 | 3.1945
19.5 | 0.7087 | 0.23338 | -0.0072 | 3.0367
20 | 0.7351 | 0.2376 | -0.0098 | 3.0939

## 33. Re 750k Mach 0.00 (1)
BIGFOIL.COM POLAR EXPORT
NACA42119
NACA42119 |  |  |  | Cl Max: | 1.848 | at alpha= | 20 | deg
JavaFoil+Calcfoil stall+Eppler ext transition |  |  |  | L/D Max: | 72.43 | at alpha= | 8 | deg
Re: | 750000 |  |  | Cd Min: | 0.00989 | at alpha= | -2 | deg
Mach: | 0 |  |  | Cl=0 at alpha= | -1.5952 | deg
|  |  |  | @ Cl=0.1, Cd= | 0.010406
|  |  |  | @ Cl=0.4, Cd= | 0.012431
|  |  |  | @ Cl=0.6, Cd= | 0.011656
alpha (deg) | Cl | Cd | Cm | Cl/Cd
-20 | -1.119 | 0.17122 | 0.01 | -6.534
-19.5 | -1.123 | 0.16304 | 0.01 | -6.889
-19 | -1.126 | 0.15602 | 0.01 | -7.219
-18.5 | -1.127 | 0.14901 | 0.01 | -7.564
-18 | -1.125 | 0.14162 | 0.01 | -7.941
-17.5 | -1.12 | 0.13489 | 0.009 | -8.304
-17 | -1.114 | 0.12895 | 0.009 | -8.636
-16.5 | -1.105 | 0.12239 | 0.009 | -9.028
-16 | -1.094 | 0.11647 | 0.009 | -9.393
-15.5 | -1.081 | 0.11067 | 0.009 | -9.766
-15 | -1.065 | 0.10478 | 0.009 | -10.168
-14.5 | -1.048 | 0.0996 | 0.009 | -10.519
-14 | -1.028 | 0.09444 | 0.009 | -10.882
-13.5 | -1.005 | 0.08916 | 0.008 | -11.275
-13 | -0.981 | 0.08469 | 0.008 | -11.579
-12.5 | -0.954 | 0.08005 | 0.008 | -11.918
-12 | -0.925 | 0.07555 | 0.008 | -12.243
-11.5 | -0.894 | 0.07137 | 0.008 | -12.523
-11 | -0.861 | 0.0674 | 0.008 | -12.773
-10.5 | -0.826 | 0.06357 | 0.008 | -12.99
-10 | -0.788 | 0.06022 | 0.008 | -13.092
-9.5 | -0.749 | 0.05684 | 0.008 | -13.186
-9 | -0.709 | 0.05369 | 0.008 | -13.205
-8.5 | -0.667 | 0.05074 | 0.007 | -13.148
-8 | -0.624 | 0.04799 | 0.007 | -13.001
-7.5 | -0.58 | 0.04544 | 0.007 | -12.754
-7 | -0.534 | 0.04308 | 0.007 | -12.397
-6.5 | -0.488 | 0.04086 | 0.007 | -11.939
-6 | -0.441 | 0.03887 | 0.007 | -11.334
-5.5 | -0.393 | 0.0367 | 0.007 | -10.7
-5 | -0.344 | 0.03496 | 0.007 | -9.842
-4.5 | -0.295 | 0.03341 | 0.007 | -8.823
-4 | -0.301 | 0.01168 | 0.012 | -25.801
-3.5 | -0.239 | 0.01156 | 0.012 | -20.708
-3 | -0.177 | 0.01145 | 0.012 | -15.455
-2.5 | -0.114 | 0.01026 | 0.011 | -11.143
-2 | -0.051 | 0.00989 | 0.011 | -5.181
-1.5 | 0.012 | 0.01036 | 0.011 | 1.158
-1 | 0.075 | 0.01037 | 0.01 | 7.249
-0.5 | 0.138 | 0.01046 | 0.01 | 13.226
0 | 0.201 | 0.01061 | 0.01 | 18.971
0.5 | 0.264 | 0.01068 | 0.009 | 24.74
1 | 0.327 | 0.01042 | 0.009 | 31.36
1.5 | 0.389 | 0.01277 | 0.009 | 30.427
2 | 0.451 | 0.01086 | 0.009 | 41.505
2.5 | 0.512 | 0.01132 | 0.008 | 45.244
3 | 0.573 | 0.01155 | 0.008 | 49.658
3.5 | 0.634 | 0.01179 | 0.008 | 53.81
4 | 0.695 | 0.01207 | 0.007 | 57.557
4.5 | 0.754 | 0.01238 | 0.007 | 60.925
5 | 0.813 | 0.01275 | 0.007 | 63.809
5.5 | 0.872 | 0.01312 | 0.006 | 66.425
6 | 0.929 | 0.01356 | 0.006 | 68.533
6.5 | 0.986 | 0.01406 | 0.006 | 70.128
7 | 1.041 | 0.0146 | 0.006 | 71.321
7.5 | 1.096 | 0.0152 | 0.005 | 72.058
8 | 1.149 | 0.01586 | 0.005 | 72.43
8.5 | 1.2 | 0.01661 | 0.005 | 72.267
9 | 1.25 | 0.0175 | 0.005 | 71.472
9.5 | 1.299 | 0.01849 | 0.004 | 70.246
10 | 1.346 | 0.01963 | 0.004 | 68.578
10.5 | 1.391 | 0.0209 | 0.004 | 66.542
11 | 1.434 | 0.0224 | 0.004 | 64.029
11.5 | 1.475 | 0.02411 | 0.003 | 61.167
12 | 1.514 | 0.02612 | 0.003 | 57.963
12.5 | 1.551 | 0.0284 | 0.003 | 54.621
13 | 1.586 | 0.03086 | 0.003 | 51.402
13.5 | 1.619 | 0.03372 | 0.002 | 48.019
14 | 1.651 | 0.03697 | 0.002 | 44.657
14.5 | 1.679 | 0.04062 | 0.002 | 41.345
15 | 1.706 | 0.04467 | 0.002 | 38.198
15.5 | 1.731 | 0.04906 | 0.002 | 35.286
16 | 1.754 | 0.05381 | 0.001 | 32.597
16.5 | 1.775 | 0.05892 | 0.001 | 30.118
17 | 1.793 | 0.06473 | 0.001 | 27.696
17.5 | 1.808 | 0.07086 | 0.001 | 25.518
18 | 1.822 | 0.07721 | 0.001 | 23.599
18.5 | 1.832 | 0.08404 | 0 | 21.804
19 | 1.841 | 0.09111 | 0 | 20.203
19.5 | 1.845 | 0.09893 | 0 | 18.652
20 | 1.848 | 0.10668 | 0 | 17.324

## 34. Re 750k Mach 0.00 (2)
BIGFOIL.COM POLAR EXPORT
NACA42119
NACA42119 |  |  |  | Cl Max: | 1.3627 | at alpha= | 18.5 | deg
XFOIL ncrit=9 |  |  |  | L/D Max: | 63.623 | at alpha= | 8.5 | deg
Re: | 750000 |  |  | Cd Min: | 0.14571 | at alpha= | -17.5 | deg
Mach: | 0 |  |  | Cl=0 at alpha= | -2.5699 | deg
|  |  |  | @ Cl=0.1, Cd= | 0.011015
|  |  |  | @ Cl=0.4, Cd= | 0.0090259
|  |  |  | @ Cl=0.6, Cd= | 0.011144
alpha (deg) | Cl | Cd | Cm | Cl/Cd
-17.5 | -0.5211 | 0.14571 | -0.0229 | -3.5763
-17 | -0.5468 | 0.10284 | -0.0531 | -5.317
-16.5 | -0.6172 | 0.08828 | -0.0601 | -6.9914
-16 | -0.6805 | 0.07625 | -0.0639 | -8.9246
-15.5 | -0.8725 | 0.06309 | -0.0618 | -13.8294
-15 | -0.9096 | 0.05694 | -0.0585 | -15.9747
-14.5 | -0.9373 | 0.05208 | -0.0533 | -17.9973
-14 | -0.9729 | 0.04721 | -0.0449 | -20.6079
-13.5 | -0.9989 | 0.04397 | -0.0349 | -22.7178
-13 | -1.0283 | 0.0413 | -0.0224 | -24.8983
-12.5 | -1.0366 | 0.03804 | -0.0132 | -27.2503
-12 | -0.9832 | 0.03199 | -0.0148 | -30.7346
-11.5 | -0.9225 | 0.02918 | -0.0179 | -31.6141
-11 | -0.8658 | 0.02753 | -0.0196 | -31.4493
-10.5 | -0.8008 | 0.02577 | -0.0227 | -31.0749
-10 | -0.7174 | 0.02301 | -0.0285 | -31.1777
-9.5 | -0.6479 | 0.02091 | -0.0316 | -30.9852
-9 | -0.5795 | 0.0196 | -0.035 | -29.5663
-8 | -0.4227 | 0.01684 | -0.0452 | -25.101
-7.5 | -0.3339 | 0.01534 | -0.0531 | -21.7666
-7 | -0.2773 | 0.01447 | -0.0538 | -19.1638
-6.5 | -0.2436 | 0.01396 | -0.0496 | -17.4499
-6 | -0.2216 | 0.01326 | -0.0431 | -16.7119
-5.5 | -0.193 | 0.01285 | -0.0376 | -15.0195
-5 | -0.1638 | 0.0125 | -0.0322 | -13.104
-4.5 | -0.1356 | 0.01216 | -0.0264 | -11.1513
-4 | -0.1082 | 0.01185 | -0.0205 | -9.1308
-3.5 | -0.0718 | 0.01165 | -0.0163 | -6.1631
-3 | -0.0351 | 0.01143 | -0.0122 | -3.0709
-2.5 | 0.0057 | 0.01126 | -0.0089 | 0.50622
-2 | 0.0462 | 0.0111 | -0.0056 | 4.1622
-1.5 | 0.0881 | 0.01104 | -0.0025 | 7.9801
-1 | 0.1314 | 0.01095 | 0.0003 | 12
-0.5 | 0.1507 | 0.00976 | 0.0075 | 15.4406
0 | 0.1674 | 0.00877 | 0.0153 | 19.0878
0.5 | 0.1965 | 0.00847 | 0.0211 | 23.1995
1 | 0.2302 | 0.00837 | 0.026 | 27.503
1.5 | 0.2677 | 0.00839 | 0.0302 | 31.907
2 | 0.3076 | 0.0085 | 0.0338 | 36.1882
2.5 | 0.3491 | 0.00869 | 0.037 | 40.1726
3 | 0.391 | 0.00896 | 0.0401 | 43.6384
3.5 | 0.4402 | 0.00932 | 0.0416 | 47.2318
4 | 0.4901 | 0.00983 | 0.0427 | 49.8576
4.5 | 0.5442 | 0.01042 | 0.0428 | 52.2265
5 | 0.5977 | 0.01112 | 0.0429 | 53.75
5.5 | 0.6735 | 0.01192 | 0.0382 | 56.5017
6 | 0.7375 | 0.01263 | 0.036 | 58.3927
6.5 | 0.7948 | 0.01336 | 0.0352 | 59.491
7 | 0.8614 | 0.01406 | 0.0323 | 61.266
7.5 | 0.9105 | 0.015 | 0.0325 | 60.7
8 | 0.9789 | 0.0156 | 0.0291 | 62.75
8.5 | 1.0396 | 0.01634 | 0.0269 | 63.623
9 | 1.0922 | 0.01741 | 0.0257 | 62.7341
9.5 | 1.1528 | 0.01823 | 0.0231 | 63.2364
10 | 1.191 | 0.01901 | 0.0246 | 62.6512
10.5 | 1.1965 | 0.01988 | 0.032 | 60.1861
11 | 1.2023 | 0.0211 | 0.0386 | 56.981
11.5 | 1.2048 | 0.02294 | 0.0448 | 52.5196
12 | 1.2231 | 0.02432 | 0.0487 | 50.2919
12.5 | 1.2418 | 0.02593 | 0.0519 | 47.8905
13 | 1.2601 | 0.0278 | 0.0547 | 45.3273
13.5 | 1.276 | 0.03004 | 0.057 | 42.4767
14 | 1.2847 | 0.03297 | 0.0594 | 38.9657
14.5 | 1.3001 | 0.03565 | 0.0608 | 36.4684
15 | 1.3158 | 0.03854 | 0.0618 | 34.1412
15.5 | 1.329 | 0.04179 | 0.0623 | 31.8019
16 | 1.3395 | 0.04546 | 0.0626 | 29.4655
16.5 | 1.344 | 0.04968 | 0.0628 | 27.0531
17 | 1.3515 | 0.054 | 0.0623 | 25.0278
17.5 | 1.358 | 0.05865 | 0.0613 | 23.1543
18 | 1.3618 | 0.06363 | 0.0602 | 21.4019
18.5 | 1.3627 | 0.06905 | 0.0587 | 19.735
19 | 1.3627 | 0.07443 | 0.0573 | 18.3085
19.5 | 1.3589 | 0.08081 | 0.055 | 16.816
20 | 1.3519 | 0.08773 | 0.0522 | 15.4098

## 35. Re 750k Mach 0.10 (1)
BIGFOIL.COM POLAR EXPORT
NACA42119
NACA42119 |  |  |  | Cl Max: | 1.828 | at alpha= | 19.5 | deg
JavaFoil+Calcfoil stall+Eppler ext transition |  |  |  | L/D Max: | 71.873 | at alpha= | 8 | deg
Re: | 750000 |  |  | Cd Min: | 0.00992 | at alpha= | -2 | deg
Mach: | 0.1 |  |  | Cl=0 at alpha= | -1.5938 | deg
|  |  |  | @ Cl=0.1, Cd= | 0.010447
|  |  |  | @ Cl=0.4, Cd= | 0.012543
|  |  |  | @ Cl=0.6, Cd= | 0.011698
alpha (deg) | Cl | Cd | Cm | Cl/Cd
-20 | -1.086 | 0.1741 | 0.01 | -6.235
-19.5 | -1.093 | 0.16554 | 0.01 | -6.604
-19 | -1.099 | 0.15843 | 0.01 | -6.938
-18.5 | -1.103 | 0.15105 | 0.01 | -7.303
-18 | -1.103 | 0.14347 | 0.01 | -7.689
-17.5 | -1.101 | 0.13636 | 0.009 | -8.076
-17 | -1.097 | 0.13017 | 0.009 | -8.429
-16.5 | -1.091 | 0.12334 | 0.009 | -8.844
-16 | -1.082 | 0.11718 | 0.009 | -9.234
-15.5 | -1.071 | 0.11113 | 0.009 | -9.637
-15 | -1.057 | 0.10557 | 0.009 | -10.017
-14.5 | -1.041 | 0.10024 | 0.009 | -10.389
-14 | -1.023 | 0.09506 | 0.009 | -10.76
-13.5 | -1.002 | 0.08985 | 0.009 | -11.15
-13 | -0.978 | 0.08498 | 0.008 | -11.513
-12.5 | -0.953 | 0.08023 | 0.008 | -11.874
-12 | -0.924 | 0.07578 | 0.008 | -12.199
-11.5 | -0.894 | 0.0717 | 0.008 | -12.473
-11 | -0.862 | 0.06769 | 0.008 | -12.729
-10.5 | -0.827 | 0.06383 | 0.008 | -12.959
-10 | -0.79 | 0.06036 | 0.008 | -13.089
-9.5 | -0.751 | 0.05702 | 0.008 | -13.178
-9 | -0.711 | 0.0538 | 0.008 | -13.218
-8.5 | -0.669 | 0.05085 | 0.007 | -13.161
-8 | -0.626 | 0.04805 | 0.007 | -13.033
-7.5 | -0.582 | 0.04558 | 0.007 | -12.762
-7 | -0.536 | 0.04321 | 0.007 | -12.41
-6.5 | -0.49 | 0.04095 | 0.007 | -11.964
-6 | -0.442 | 0.03868 | 0.007 | -11.44
-5.5 | -0.394 | 0.03678 | 0.007 | -10.722
-5 | -0.346 | 0.03503 | 0.007 | -9.865
-4.5 | -0.296 | 0.03351 | 0.007 | -8.837
-4 | -0.303 | 0.01173 | 0.012 | -25.811
-3.5 | -0.24 | 0.01161 | 0.012 | -20.715
-3 | -0.178 | 0.01151 | 0.012 | -15.456
-2.5 | -0.115 | 0.01145 | 0.011 | -10.033
-2 | -0.052 | 0.00992 | 0.011 | -5.189
-1.5 | 0.012 | 0.01038 | 0.011 | 1.16
-1 | 0.076 | 0.01042 | 0.01 | 7.25
-0.5 | 0.139 | 0.01049 | 0.01 | 13.256
0 | 0.202 | 0.01066 | 0.01 | 18.982
0.5 | 0.265 | 0.01072 | 0.009 | 24.752
1 | 0.328 | 0.01045 | 0.009 | 31.41
1.5 | 0.391 | 0.01282 | 0.009 | 30.451
2 | 0.453 | 0.01091 | 0.009 | 41.485
2.5 | 0.515 | 0.01111 | 0.008 | 46.302
3 | 0.576 | 0.0116 | 0.008 | 49.68
3.5 | 0.637 | 0.01185 | 0.008 | 53.784
4 | 0.698 | 0.01214 | 0.007 | 57.488
4.5 | 0.758 | 0.01245 | 0.007 | 60.832
5 | 0.817 | 0.01283 | 0.007 | 63.654
5.5 | 0.875 | 0.01323 | 0.007 | 66.141
6 | 0.933 | 0.01366 | 0.006 | 68.301
6.5 | 0.99 | 0.01418 | 0.006 | 69.792
7 | 1.045 | 0.01474 | 0.006 | 70.906
7.5 | 1.1 | 0.01536 | 0.005 | 71.606
8 | 1.153 | 0.01604 | 0.005 | 71.873
8.5 | 1.204 | 0.01683 | 0.005 | 71.546
9 | 1.254 | 0.01774 | 0.005 | 70.71
9.5 | 1.302 | 0.0188 | 0.004 | 69.289
10 | 1.349 | 0.01997 | 0.004 | 67.544
10.5 | 1.394 | 0.0213 | 0.004 | 65.428
11 | 1.436 | 0.02285 | 0.004 | 62.853
11.5 | 1.477 | 0.02469 | 0.003 | 59.814
12 | 1.515 | 0.02679 | 0.003 | 56.562
12.5 | 1.552 | 0.02909 | 0.003 | 53.349
13 | 1.586 | 0.03178 | 0.003 | 49.915
13.5 | 1.619 | 0.03478 | 0.002 | 46.532
14 | 1.649 | 0.03819 | 0.002 | 43.175
14.5 | 1.677 | 0.042 | 0.002 | 39.928
15 | 1.703 | 0.04626 | 0.002 | 36.805
15.5 | 1.727 | 0.05085 | 0.002 | 33.957
16 | 1.748 | 0.05586 | 0.001 | 31.294
16.5 | 1.767 | 0.06133 | 0.001 | 28.815
17 | 1.784 | 0.06732 | 0.001 | 26.503
17.5 | 1.798 | 0.07372 | 0.001 | 24.392
18 | 1.81 | 0.08028 | 0.001 | 22.552
18.5 | 1.819 | 0.08732 | 0 | 20.835
19 | 1.825 | 0.09498 | 0 | 19.216
19.5 | 1.828 | 0.10299 | 0 | 17.746
20 | 1.828 | 0.11103 | 0 | 16.467

## 36. Re 750k Mach 0.10 (2)
BIGFOIL.COM POLAR EXPORT
NACA42119
NACA42119 |  |  |  | Cl Max: | 1.3489 | at alpha= | 18 | deg
XFOIL ncrit=9 |  |  |  | L/D Max: | 62.7289 | at alpha= | 8.5 | deg
Re: | 750000 |  |  | Cd Min: | 0.14757 | at alpha= | -17.5 | deg
Mach: | 0.1 |  |  | Cl=0 at alpha= | -2.584 | deg
|  |  |  | @ Cl=0.1, Cd= | 0.011046
|  |  |  | @ Cl=0.4, Cd= | 0.0090733
|  |  |  | @ Cl=0.6, Cd= | 0.011216
alpha (deg) | Cl | Cd | Cm | Cl/Cd
-17.5 | -0.5159 | 0.14757 | -0.0224 | -3.496
-17 | -0.5061 | 0.14144 | -0.0246 | -3.5782
-16.5 | -0.5172 | 0.12887 | -0.0302 | -4.0133
-16 | -0.6902 | 0.08668 | -0.0562 | -7.9626
-15.5 | -0.8398 | 0.06585 | -0.0629 | -12.7532
-15 | -0.8791 | 0.05908 | -0.0607 | -14.8798
-14.5 | -0.9064 | 0.0539 | -0.0566 | -16.8163
-14 | -0.9411 | 0.04888 | -0.0495 | -19.2533
-13.5 | -0.9694 | 0.04529 | -0.0404 | -21.4043
-13 | -0.9991 | 0.0423 | -0.0288 | -23.6194
-12.5 | -1.029 | 0.03988 | -0.0156 | -25.8024
-12 | -0.9847 | 0.03466 | -0.0164 | -28.4103
-11.5 | -0.924 | 0.02989 | -0.0191 | -30.9133
-11 | -0.8676 | 0.0281 | -0.0208 | -30.8754
-10.5 | -0.8041 | 0.02638 | -0.0236 | -30.4814
-10 | -0.724 | 0.02368 | -0.0288 | -30.5743
-9.5 | -0.6492 | 0.02122 | -0.0325 | -30.5938
-9 | -0.5799 | 0.01983 | -0.036 | -29.2436
-8 | -0.4205 | 0.01694 | -0.0465 | -24.8229
-7.5 | -0.331 | 0.01546 | -0.0543 | -21.4101
-7 | -0.2741 | 0.01459 | -0.0551 | -18.7868
-6.5 | -0.2412 | 0.01405 | -0.0506 | -17.1673
-6 | -0.2189 | 0.01335 | -0.0441 | -16.397
-5.5 | -0.1909 | 0.01292 | -0.0385 | -14.7755
-5 | -0.1614 | 0.01255 | -0.033 | -12.8606
-4.5 | -0.1326 | 0.01223 | -0.0273 | -10.8422
-4 | -0.106 | 0.01188 | -0.0212 | -8.9226
-3.5 | -0.0708 | 0.01169 | -0.0167 | -6.0565
-3 | -0.0337 | 0.01146 | -0.0126 | -2.9407
-2.5 | 0.0068 | 0.01129 | -0.0092 | 0.6023
-2 | 0.0471 | 0.01114 | -0.0057 | 4.228
-1.5 | 0.0895 | 0.01107 | -0.0026 | 8.0849
-1 | 0.1327 | 0.01097 | 0.0003 | 12.0966
-0.5 | 0.153 | 0.00984 | 0.0073 | 15.5488
0 | 0.169 | 0.00882 | 0.0154 | 19.161
0.5 | 0.1975 | 0.00851 | 0.0213 | 23.208
1 | 0.2315 | 0.00842 | 0.0263 | 27.4941
1.5 | 0.2686 | 0.00843 | 0.0306 | 31.8624
2 | 0.3081 | 0.00854 | 0.0344 | 36.0773
2.5 | 0.3489 | 0.00874 | 0.0378 | 39.9199
3 | 0.3917 | 0.00901 | 0.0408 | 43.4739
3.5 | 0.4389 | 0.00937 | 0.0428 | 46.841
4 | 0.4894 | 0.00988 | 0.0439 | 49.5344
5 | 0.5985 | 0.0112 | 0.0439 | 53.4375
5.5 | 0.6749 | 0.012 | 0.0392 | 56.2417
6 | 0.7375 | 0.01275 | 0.0374 | 57.8431
6.5 | 0.7969 | 0.01347 | 0.0362 | 59.1611
7 | 0.8629 | 0.01422 | 0.0335 | 60.6821
7.5 | 0.9133 | 0.01516 | 0.0336 | 60.2441
8 | 0.9816 | 0.01579 | 0.0303 | 62.1659
8.5 | 1.0413 | 0.0166 | 0.0284 | 62.7289
9 | 1.0928 | 0.01785 | 0.0272 | 61.2213
9.5 | 1.156 | 0.01854 | 0.0244 | 62.3517
10 | 1.1859 | 0.01939 | 0.0274 | 61.1604
10.5 | 1.1913 | 0.02036 | 0.0347 | 58.5118
11 | 1.1966 | 0.02175 | 0.0412 | 55.0161
11.5 | 1.2012 | 0.02362 | 0.047 | 50.8552
12 | 1.2206 | 0.02506 | 0.0506 | 48.7071
12.5 | 1.2385 | 0.02683 | 0.0538 | 46.161
13 | 1.2562 | 0.02885 | 0.0565 | 43.5425
13.5 | 1.2705 | 0.03131 | 0.0588 | 40.5781
14 | 1.2782 | 0.03442 | 0.061 | 37.1354
14.5 | 1.2954 | 0.03712 | 0.0622 | 34.8976
15 | 1.3099 | 0.04023 | 0.0631 | 32.5603
15.5 | 1.3217 | 0.04373 | 0.0635 | 30.2241
16 | 1.3303 | 0.04768 | 0.0636 | 27.9006
16.5 | 1.3352 | 0.05193 | 0.0638 | 25.7115
17 | 1.3421 | 0.05651 | 0.0631 | 23.7498
17.5 | 1.3467 | 0.06146 | 0.0619 | 21.9118
18 | 1.3489 | 0.06676 | 0.0606 | 20.2052
18.5 | 1.3487 | 0.0723 | 0.0591 | 18.6542
19 | 1.3468 | 0.0782 | 0.0573 | 17.2225
19.5 | 1.3415 | 0.08487 | 0.0548 | 15.8065
20 | 1.3345 | 0.09183 | 0.0519 | 14.5323

## 37. Re 750k Mach 0.25 (1)
BIGFOIL.COM POLAR EXPORT
NACA42119
NACA42119 |  |  |  | Cl Max: | 1.718 | at alpha= | 17.5 | deg
JavaFoil+Calcfoil stall+Eppler ext transition |  |  |  | L/D Max: | 68.633 | at alpha= | 7.5 | deg
Re: | 750000 |  |  | Cd Min: | 0.01013 | at alpha= | -1.5 | deg
Mach: | 0.25 |  |  | Cl=0 at alpha= | -1.5923 | deg
|  |  |  | @ Cl=0.1, Cd= | 0.01026
|  |  |  | @ Cl=0.4, Cd= | 0.013087
|  |  |  | @ Cl=0.6, Cd= | 0.011744
alpha (deg) | Cl | Cd | Cm | Cl/Cd
-20 | -0.792 | 0.19759 | 0.01 | -4.008
-19.5 | -0.829 | 0.18739 | 0.01 | -4.423
-19 | -0.863 | 0.17474 | 0.01 | -4.937
-18.5 | -0.893 | 0.16701 | 0.009 | -5.347
-18 | -0.918 | 0.15751 | 0.009 | -5.826
-17.5 | -0.939 | 0.14845 | 0.009 | -6.323
-17 | -0.956 | 0.13955 | 0.009 | -6.851
-16.5 | -0.97 | 0.13189 | 0.009 | -7.352
-16 | -0.979 | 0.12464 | 0.009 | -7.856
-15.5 | -0.985 | 0.11752 | 0.009 | -8.381
-15 | -0.987 | 0.11134 | 0.009 | -8.862
-14.5 | -0.984 | 0.10469 | 0.009 | -9.402
-14 | -0.978 | 0.09857 | 0.009 | -9.922
-13.5 | -0.968 | 0.09325 | 0.009 | -10.379
-13 | -0.954 | 0.08805 | 0.008 | -10.831
-12.5 | -0.936 | 0.0829 | 0.008 | -11.29
-12 | -0.914 | 0.07825 | 0.008 | -11.687
-11.5 | -0.89 | 0.07357 | 0.008 | -12.098
-11 | -0.862 | 0.06918 | 0.008 | -12.461
-10.5 | -0.831 | 0.06508 | 0.008 | -12.773
-10 | -0.797 | 0.06136 | 0.008 | -12.989
-9.5 | -0.76 | 0.05781 | 0.008 | -13.151
-9 | -0.721 | 0.05463 | 0.008 | -13.204
-8.5 | -0.681 | 0.05151 | 0.008 | -13.213
-8 | -0.638 | 0.04869 | 0.007 | -13.105
-7.5 | -0.594 | 0.04605 | 0.007 | -12.89
-7 | -0.548 | 0.0434 | 0.007 | -12.622
-6.5 | -0.501 | 0.04109 | 0.007 | -12.194
-6 | -0.453 | 0.03897 | 0.007 | -11.625
-5.5 | -0.404 | 0.03707 | 0.007 | -10.901
-5 | -0.354 | 0.03535 | 0.007 | -10.019
-4.5 | -0.303 | 0.03386 | 0.007 | -8.962
-4 | -0.252 | 0.03238 | 0.007 | -7.796
-3.5 | -0.247 | 0.01184 | 0.012 | -20.849
-3 | -0.183 | 0.01173 | 0.012 | -15.561
-2.5 | -0.118 | 0.01129 | 0.012 | -10.439
-2 | -0.053 | 0.01123 | 0.011 | -4.708
-1.5 | 0.012 | 0.01013 | 0.011 | 1.221
-1 | 0.078 | 0.01024 | 0.011 | 7.581
-0.5 | 0.143 | 0.0103 | 0.01 | 13.858
0 | 0.208 | 0.01038 | 0.01 | 20.008
0.5 | 0.272 | 0.01054 | 0.01 | 25.85
1 | 0.337 | 0.01292 | 0.009 | 26.052
1.5 | 0.401 | 0.01309 | 0.009 | 30.609
2 | 0.464 | 0.01119 | 0.009 | 41.483
2.5 | 0.528 | 0.01144 | 0.008 | 46.128
3 | 0.591 | 0.0117 | 0.008 | 50.482
3.5 | 0.653 | 0.012 | 0.008 | 54.428
4 | 0.715 | 0.01255 | 0.008 | 56.921
4.5 | 0.776 | 0.01294 | 0.007 | 59.941
5 | 0.836 | 0.01334 | 0.007 | 62.633
5.5 | 0.895 | 0.01381 | 0.007 | 64.798
6 | 0.953 | 0.01432 | 0.006 | 66.55
6.5 | 1.01 | 0.01492 | 0.006 | 67.69
7 | 1.066 | 0.01558 | 0.006 | 68.403
7.5 | 1.12 | 0.01632 | 0.006 | 68.633
8 | 1.173 | 0.01716 | 0.005 | 68.32
8.5 | 1.223 | 0.01816 | 0.005 | 67.348
9 | 1.272 | 0.01932 | 0.005 | 65.844
9.5 | 1.319 | 0.02063 | 0.004 | 63.928
10 | 1.363 | 0.02215 | 0.004 | 61.535
10.5 | 1.406 | 0.02385 | 0.004 | 58.922
11 | 1.445 | 0.02585 | 0.004 | 55.896
11.5 | 1.482 | 0.0283 | 0.003 | 52.365
12 | 1.517 | 0.03104 | 0.003 | 48.877
12.5 | 1.55 | 0.03414 | 0.003 | 45.39
13 | 1.579 | 0.03765 | 0.003 | 41.943
13.5 | 1.606 | 0.04177 | 0.002 | 38.444
14 | 1.63 | 0.04636 | 0.002 | 35.168
14.5 | 1.652 | 0.05142 | 0.002 | 32.122
15 | 1.67 | 0.05692 | 0.002 | 29.345
15.5 | 1.687 | 0.06289 | 0.002 | 26.822
16 | 1.7 | 0.06956 | 0.001 | 24.431
16.5 | 1.709 | 0.07681 | 0.001 | 22.248
17 | 1.716 | 0.08449 | 0.001 | 20.31
17.5 | 1.718 | 0.09264 | 0.001 | 18.55
18 | 1.718 | 0.10141 | 0.001 | 16.943
18.5 | 1.713 | 0.1106 | 0 | 15.487
19 | 1.704 | 0.12019 | 0 | 14.177
19.5 | 1.69 | 0.13006 | 0 | 12.993
20 | 1.672 | 0.14058 | 0 | 11.894

## 38. Re 750k Mach 0.25 (2)
BIGFOIL.COM POLAR EXPORT
NACA42119
NACA42119 |  |  |  | Cl Max: | 1.2759 | at alpha= | 16.5 | deg
XFOIL ncrit=9 |  |  |  | L/D Max: | 58.0807 | at alpha= | 8 | deg
Re: | 750000 |  |  | Cd Min: | 0.15044 | at alpha= | -17 | deg
Mach: | 0.25 |  |  | Cl=0 at alpha= | -2.6658 | deg
|  |  |  | @ Cl=0.1, Cd= | 0.011217
|  |  |  | @ Cl=0.4, Cd= | 0.0093821
|  |  |  | @ Cl=0.6, Cd= | 0.011737
alpha (deg) | Cl | Cd | Cm | Cl/Cd
-17 | -0.4807 | 0.15044 | -0.0221 | -3.1953
-16.5 | -0.4736 | 0.14294 | -0.025 | -3.3133
-16 | -0.6089 | 0.10228 | -0.0511 | -5.9533
-15.5 | -0.702 | 0.08145 | -0.061 | -8.6188
-15 | -0.752 | 0.0712 | -0.0644 | -10.5618
-14.5 | -0.757 | 0.06511 | -0.0644 | -11.6265
-14 | -0.7916 | 0.05811 | -0.0633 | -13.6224
-13.5 | -0.829 | 0.05239 | -0.0592 | -15.8236
-13 | -0.8619 | 0.04776 | -0.0526 | -18.0465
-12.5 | -0.8924 | 0.04405 | -0.0436 | -20.2588
-12 | -0.9258 | 0.04148 | -0.0316 | -22.3192
-11.5 | -0.9125 | 0.03694 | -0.0278 | -24.7022
-11 | -0.8689 | 0.03174 | -0.0278 | -27.3756
-10 | -0.7527 | 0.02707 | -0.0307 | -27.8057
-9.5 | -0.6712 | 0.0239 | -0.0354 | -28.0837
-9 | -0.5882 | 0.02122 | -0.04 | -27.7191
-8.5 | -0.508 | 0.01968 | -0.045 | -25.813
-8 | -0.4074 | 0.01776 | -0.0534 | -22.9392
-7.5 | -0.3124 | 0.01614 | -0.0615 | -19.3556
-7 | -0.2586 | 0.01525 | -0.0612 | -16.9574
-6.5 | -0.2275 | 0.0146 | -0.0561 | -15.5822
-6 | -0.2023 | 0.01395 | -0.0498 | -14.5018
-5.5 | -0.1776 | 0.01333 | -0.0434 | -13.3233
-5 | -0.1491 | 0.01291 | -0.0375 | -11.5492
-4.5 | -0.1177 | 0.01255 | -0.0319 | -9.3785
-4 | -0.0934 | 0.0121 | -0.025 | -7.719
-3.5 | -0.0617 | 0.01189 | -0.0194 | -5.1892
-3 | -0.026 | 0.01169 | -0.0146 | -2.2241
-2.5 | 0.0129 | 0.01149 | -0.0104 | 1.1227
-2 | 0.0541 | 0.01134 | -0.0067 | 4.7707
-1.5 | 0.0957 | 0.01125 | -0.003 | 8.5067
-0.5 | 0.1719 | 0.01067 | 0.0055 | 16.1106
0.5 | 0.2034 | 0.00881 | 0.0226 | 23.0874
1 | 0.2357 | 0.00868 | 0.0283 | 27.1544
1.5 | 0.272 | 0.0087 | 0.0332 | 31.2644
2 | 0.3103 | 0.0088 | 0.0377 | 35.2614
2.5 | 0.349 | 0.00899 | 0.0421 | 38.8209
3 | 0.3879 | 0.00927 | 0.0463 | 41.8447
3.5 | 0.43 | 0.00966 | 0.0499 | 44.5135
4 | 0.4836 | 0.01027 | 0.0507 | 47.0886
4.5 | 0.5414 | 0.011 | 0.0505 | 49.2182
5 | 0.601 | 0.01175 | 0.0499 | 51.1489
5.5 | 0.6805 | 0.01256 | 0.0452 | 54.1799
6 | 0.7343 | 0.01339 | 0.0457 | 54.8394
6.5 | 0.8065 | 0.01422 | 0.0424 | 56.7159
7 | 0.8649 | 0.01535 | 0.0413 | 56.3453
7.5 | 0.9277 | 0.01613 | 0.0397 | 57.5139
8 | 0.9926 | 0.01709 | 0.0372 | 58.0807
8.5 | 1.0436 | 0.01855 | 0.0366 | 56.2588
9 | 1.1081 | 0.01955 | 0.0338 | 56.6803
9.5 | 1.1544 | 0.02075 | 0.034 | 55.6337
10 | 1.1574 | 0.02203 | 0.0414 | 52.5374
10.5 | 1.1603 | 0.02381 | 0.0479 | 48.7316
11 | 1.1677 | 0.02586 | 0.0532 | 45.1547
11.5 | 1.1845 | 0.02778 | 0.057 | 42.6386
12 | 1.2004 | 0.03003 | 0.0601 | 39.9734
12.5 | 1.2151 | 0.03264 | 0.0627 | 37.2273
13 | 1.2256 | 0.03577 | 0.0649 | 34.2633
13.5 | 1.2357 | 0.03912 | 0.0668 | 31.5874
14 | 1.2486 | 0.0426 | 0.0678 | 29.3099
14.5 | 1.2591 | 0.04646 | 0.0684 | 27.1007
15 | 1.2678 | 0.05069 | 0.0686 | 25.0109
15.5 | 1.2718 | 0.05538 | 0.0685 | 22.965
16 | 1.2748 | 0.0605 | 0.0679 | 21.0711
16.5 | 1.2759 | 0.06607 | 0.0667 | 19.3113
17 | 1.2758 | 0.07193 | 0.0652 | 17.7367
17.5 | 1.2739 | 0.07812 | 0.0633 | 16.307
18 | 1.2696 | 0.08451 | 0.0613 | 15.0231
18.5 | 1.2532 | 0.09292 | 0.0578 | 13.4869
19 | 1.2406 | 0.10096 | 0.0543 | 12.288
19.5 | 1.2319 | 0.10856 | 0.0508 | 11.3476
20 | 1.2172 | 0.11697 | 0.0467 | 10.4061

## 39. Re 750k Mach 0.50 (1)
BIGFOIL.COM POLAR EXPORT
NACA42119
NACA42119 |  |  |  | Cl Max: | 1.299 | at alpha= | 10 | deg
JavaFoil+Calcfoil stall+Eppler ext transition |  |  |  | L/D Max: | 56.525 | at alpha= | 5.5 | deg
Re: | 750000 |  |  | Cd Min: | 0.01147 | at alpha= | -2 | deg
Mach: | 0.5 |  |  | Cl=0 at alpha= | -1.5959 | deg
|  |  |  | @ Cl=0.1, Cd= | 0.012221
|  |  |  | @ Cl=0.4, Cd= | 0.013561
|  |  |  | @ Cl=0.6, Cd= | 0.012897
alpha (deg) | Cl | Cd | Cm | Cl/Cd
-20 | -1.024 | 0.21617 | 0.013 | -4.737
-19.5 | -0.997 | 0.20582 | 0.013 | -4.846
-19 | -0.969 | 0.19613 | 0.012 | -4.943
-18.5 | -0.943 | 0.19088 | 0.012 | -4.939
-18 | -0.916 | 0.18592 | 0.012 | -4.926
-17.5 | -0.889 | 0.18113 | 0.012 | -4.908
-17 | -0.861 | 0.17519 | 0.011 | -4.914
-16.5 | -0.834 | 0.17059 | 0.011 | -4.888
-16 | -0.807 | 0.16689 | 0.011 | -4.834
-15.5 | -0.779 | 0.15791 | 0.011 | -4.936
-15 | -0.751 | 0.15075 | 0.01 | -4.984
-14.5 | -0.724 | 0.14701 | 0.01 | -4.925
-14 | -0.697 | 0.14267 | 0.01 | -4.882
-13.5 | -0.669 | 0.13649 | 0.01 | -4.903
-13 | -0.641 | 0.13283 | 0.009 | -4.825
-12.5 | -0.613 | 0.12598 | 0.009 | -4.868
-12 | -0.586 | 0.12127 | 0.009 | -4.83
-11.5 | -0.558 | 0.11507 | 0.008 | -4.846
-11 | -0.53 | 0.11214 | 0.008 | -4.725
-10.5 | -0.502 | 0.08805 | 0.008 | -5.698
-10 | -0.474 | 0.07296 | 0.008 | -6.495
-9.5 | -0.599 | 0.07218 | 0.007 | -8.297
-9 | -0.673 | 0.06274 | 0.008 | -10.721
-8.5 | -0.675 | 0.05713 | 0.008 | -11.825
-8 | -0.657 | 0.05289 | 0.008 | -12.415
-7.5 | -0.626 | 0.04911 | 0.008 | -12.739
-7 | -0.587 | 0.04589 | 0.008 | -12.792
-6.5 | -0.543 | 0.04284 | 0.007 | -12.671
-6 | -0.495 | 0.04045 | 0.007 | -12.228
-5.5 | -0.444 | 0.03823 | 0.007 | -11.611
-5 | -0.391 | 0.03633 | 0.007 | -10.752
-4.5 | -0.336 | 0.03462 | 0.007 | -9.701
-4 | -0.28 | 0.03317 | 0.007 | -8.436
-3.5 | -0.223 | 0.03163 | 0.007 | -7.044
-3 | -0.165 | 0.0305 | 0.007 | -5.413
-2.5 | -0.131 | 0.0119 | 0.013 | -11.033
-2 | -0.059 | 0.01147 | 0.013 | -5.139
-1.5 | 0.014 | 0.01219 | 0.012 | 1.131
-1 | 0.086 | 0.01221 | 0.012 | 7.078
-0.5 | 0.159 | 0.01227 | 0.012 | 12.963
0 | 0.231 | 0.01239 | 0.011 | 18.661
0.5 | 0.302 | 0.01303 | 0.011 | 23.208
1 | 0.373 | 0.01331 | 0.01 | 28.058
1.5 | 0.444 | 0.01397 | 0.01 | 31.792
2 | 0.514 | 0.01238 | 0.01 | 41.504
2.5 | 0.583 | 0.01278 | 0.009 | 45.621
3 | 0.651 | 0.01325 | 0.009 | 49.137
3.5 | 0.718 | 0.01378 | 0.009 | 52.089
4 | 0.783 | 0.01462 | 0.008 | 53.583
4.5 | 0.847 | 0.0153 | 0.008 | 55.349
5 | 0.909 | 0.01615 | 0.008 | 56.26
5.5 | 0.968 | 0.01713 | 0.007 | 56.525
6 | 1.025 | 0.01826 | 0.007 | 56.117
6.5 | 1.078 | 0.01964 | 0.007 | 54.884
7 | 1.127 | 0.02138 | 0.006 | 52.716
7.5 | 1.173 | 0.02346 | 0.006 | 49.981
8 | 1.213 | 0.026 | 0.006 | 46.647
8.5 | 1.247 | 0.0291 | 0.005 | 42.85
9 | 1.273 | 0.03328 | 0.005 | 38.25
9.5 | 1.291 | 0.03845 | 0.005 | 33.588
10 | 1.299 | 0.04512 | 0.004 | 28.798
10.5 | 1.292 | 0.05414 | 0.004 | 23.864
11 | 1.264 | 0.06619 | 0.003 | 19.104
11.5 | 1.21 | 0.08163 | 0.003 | 14.819
12 | 1.088 | 0.10248 | 0.003 | 10.615
12.5 | 0.809 | 0.13471 | 0.002 | 6.005
13 | 0.839 | 0.14708 | 0.002 | 5.705
13.5 | 0.869 | 0.16052 | 0.002 | 5.414
14 | 0.899 | 0.1676 | 0.002 | 5.362
14.5 | 0.928 | 0.17268 | 0.001 | 5.375
15 | 0.957 | 0.1834 | 0.001 | 5.219

## 40. Re 750k Mach 0.50 (2)
BIGFOIL.COM POLAR EXPORT
NACA42119
NACA42119 |  |  |  | Cl Max: | 1.0215 | at alpha= | 8.5 | deg
XFOIL ncrit=9 |  |  |  | L/D Max: | 41.8282 | at alpha= | 5.5 | deg
Re: | 750000 |  |  | Cd Min: | 0.14404 | at alpha= | -15.5 | deg
Mach: | 0.5 |  |  | Cl=0 at alpha= | -3.4257 | deg
|  |  |  | @ Cl=0.1, Cd= | 0.012228
|  |  |  | @ Cl=0.4, Cd= | 0.011637
|  |  |  | @ Cl=0.6, Cd= | 0.014673
alpha (deg) | Cl | Cd | Cm | Cl/Cd
-15.5 | -0.4186 | 0.14404 | -0.032 | -2.9061
-15 | -0.3994 | 0.13937 | -0.032 | -2.8658
-14.5 | -0.3894 | 0.13216 | -0.0342 | -2.9464
-14 | -0.3884 | 0.1227 | -0.0376 | -3.1654
-13 | -0.4575 | 0.09042 | -0.0537 | -5.0597
-12.5 | -0.4945 | 0.07813 | -0.0595 | -6.3292
-12 | -0.5335 | 0.06742 | -0.0636 | -7.9131
-11.5 | -0.5728 | 0.05862 | -0.065 | -9.7714
-11 | -0.6093 | 0.05192 | -0.0631 | -11.7354
-10.5 | -0.6271 | 0.04483 | -0.0642 | -13.9884
-10 | -0.6216 | 0.03816 | -0.0664 | -16.2893
-9.5 | -0.604 | 0.03304 | -0.066 | -18.2809
-9 | -0.5633 | 0.02877 | -0.0659 | -19.5794
-8.5 | -0.4719 | 0.0246 | -0.0723 | -19.1829
-8 | -0.3489 | 0.02155 | -0.0828 | -16.1903
-7.5 | -0.2567 | 0.01983 | -0.0857 | -12.945
-7 | -0.2066 | 0.01867 | -0.0821 | -11.0659
-6.5 | -0.1695 | 0.01769 | -0.0768 | -9.5817
-5.5 | -0.1109 | 0.01567 | -0.0638 | -7.0772
-5 | -0.0874 | 0.01479 | -0.0562 | -5.9094
-4.5 | -0.0603 | 0.01411 | -0.0489 | -4.2736
-3.5 | -0.0051 | 0.01296 | -0.0336 | -0.39352
-3 | 0.0292 | 0.01264 | -0.0269 | 2.3101
-2.5 | 0.0605 | 0.01236 | -0.0195 | 4.8948
-2 | 0.0937 | 0.01225 | -0.0122 | 7.649
-1.5 | 0.1301 | 0.01212 | -0.0056 | 10.7343
-1 | 0.1719 | 0.01209 | 0 | 14.2184
-0.5 | 0.2134 | 0.01209 | 0.0056 | 17.651
0 | 0.221 | 0.01096 | 0.0171 | 20.1642
0.5 | 0.2314 | 0.01017 | 0.0283 | 22.7532
1 | 0.2513 | 0.00994 | 0.0382 | 25.2817
1.5 | 0.2706 | 0.0099 | 0.0483 | 27.3333
2 | 0.2982 | 0.01008 | 0.0568 | 29.5833
2.5 | 0.326 | 0.01044 | 0.0649 | 31.2261
3 | 0.3568 | 0.01092 | 0.0723 | 32.674
3.5 | 0.3953 | 0.01157 | 0.078 | 34.1659
4 | 0.4553 | 0.01243 | 0.0792 | 36.6291
4.5 | 0.5318 | 0.01346 | 0.0771 | 39.5097
5 | 0.6094 | 0.01484 | 0.0741 | 41.0647
5.5 | 0.6864 | 0.01641 | 0.0712 | 41.8282
6 | 0.7421 | 0.01848 | 0.071 | 40.1569
6.5 | 0.8069 | 0.02041 | 0.0696 | 39.5345
7 | 0.8684 | 0.02284 | 0.0674 | 38.021
7.5 | 0.9185 | 0.0261 | 0.0654 | 35.1916
8 | 0.9779 | 0.02915 | 0.0623 | 33.5472
8.5 | 1.0215 | 0.0328 | 0.0604 | 31.1433
9 | 1.0184 | 0.03606 | 0.0657 | 28.2418
9.5 | 1.0127 | 0.04 | 0.0701 | 25.3175
10 | 1.0117 | 0.04436 | 0.0731 | 22.8066
10.5 | 1.006 | 0.04957 | 0.0749 | 20.2945
11 | 0.9991 | 0.05531 | 0.0756 | 18.0636
11.5 | 0.9917 | 0.06144 | 0.0756 | 16.141
12 | 0.9753 | 0.06867 | 0.0747 | 14.2027
12.5 | 0.9325 | 0.0793 | 0.0707 | 11.7591
13 | 0.8857 | 0.09104 | 0.0656 | 9.7287
13.5 | 0.8639 | 0.10035 | 0.062 | 8.6089

## 41. Re 1M Mach 0.00 (1)
BIGFOIL.COM POLAR EXPORT
NACA42119
NACA42119 |  |  |  | Cl Max: | 1.862 | at alpha= | 20 | deg
JavaFoil+Calcfoil stall+Eppler ext transition |  |  |  | L/D Max: | 77.571 | at alpha= | 8.5 | deg
Re: | 1000000 |  |  | Cd Min: | 0.00977 | at alpha= | -2.5 | deg
Mach: | 0 |  |  | Cl=0 at alpha= | -1.5952 | deg
|  |  |  | @ Cl=0.1, Cd= | 0.010044
|  |  |  | @ Cl=0.4, Cd= | 0.012182
|  |  |  | @ Cl=0.6, Cd= | 0.010975
alpha (deg) | Cl | Cd | Cm | Cl/Cd
-20 | -1.119 | 0.16637 | 0.01 | -6.729
-19.5 | -1.124 | 0.15939 | 0.01 | -7.052
-19 | -1.127 | 0.15199 | 0.01 | -7.415
-18.5 | -1.128 | 0.1451 | 0.01 | -7.773
-18 | -1.125 | 0.13798 | 0.01 | -8.156
-17.5 | -1.121 | 0.13215 | 0.01 | -8.483
-17 | -1.114 | 0.12563 | 0.01 | -8.87
-16.5 | -1.106 | 0.11976 | 0.01 | -9.233
-16 | -1.095 | 0.11379 | 0.009 | -9.622
-15.5 | -1.082 | 0.10797 | 0.009 | -10.018
-15 | -1.066 | 0.10241 | 0.009 | -10.412
-14.5 | -1.049 | 0.0972 | 0.009 | -10.788
-14 | -1.029 | 0.092 | 0.009 | -11.18
-13.5 | -1.006 | 0.08734 | 0.009 | -11.521
-13 | -0.981 | 0.08275 | 0.009 | -11.861
-12.5 | -0.955 | 0.07838 | 0.009 | -12.183
-12 | -0.926 | 0.07403 | 0.008 | -12.508
-11.5 | -0.895 | 0.07003 | 0.008 | -12.777
-11 | -0.862 | 0.0661 | 0.008 | -13.038
-10.5 | -0.827 | 0.06246 | 0.008 | -13.236
-10 | -0.789 | 0.05895 | 0.008 | -13.389
-9.5 | -0.75 | 0.05567 | 0.008 | -13.478
-9 | -0.71 | 0.05256 | 0.008 | -13.504
-8.5 | -0.668 | 0.04969 | 0.008 | -13.441
-8 | -0.625 | 0.04701 | 0.008 | -13.29
-7.5 | -0.58 | 0.0445 | 0.007 | -13.041
-7 | -0.535 | 0.04218 | 0.007 | -12.682
-6.5 | -0.489 | 0.03993 | 0.007 | -12.24
-6 | -0.442 | 0.03792 | 0.007 | -11.644
-5.5 | -0.484 | 0.01195 | 0.013 | -40.45
-5 | -0.424 | 0.01178 | 0.013 | -35.943
-4.5 | -0.363 | 0.01162 | 0.012 | -31.208
-4 | -0.301 | 0.01114 | 0.012 | -27.048
-3.5 | -0.239 | 0.01103 | 0.012 | -21.703
-3 | -0.177 | 0.00979 | 0.012 | -18.091
-2.5 | -0.114 | 0.00977 | 0.011 | -11.705
-2 | -0.051 | 0.01023 | 0.011 | -5.009
-1.5 | 0.012 | 0.01023 | 0.011 | 1.172
-1 | 0.075 | 0.00985 | 0.01 | 7.635
-0.5 | 0.138 | 0.01034 | 0.01 | 13.379
0 | 0.201 | 0.01041 | 0.01 | 19.343
0.5 | 0.264 | 0.01011 | 0.009 | 26.142
1 | 0.327 | 0.01021 | 0.009 | 32.01
1.5 | 0.389 | 0.01254 | 0.009 | 31.02
2 | 0.451 | 0.01052 | 0.009 | 42.841
2.5 | 0.513 | 0.0107 | 0.008 | 47.906
3 | 0.574 | 0.01089 | 0.008 | 52.708
3.5 | 0.635 | 0.01109 | 0.008 | 57.262
4 | 0.695 | 0.01135 | 0.007 | 61.275
4.5 | 0.755 | 0.01164 | 0.007 | 64.863
5 | 0.814 | 0.01194 | 0.007 | 68.206
5.5 | 0.873 | 0.01248 | 0.007 | 69.978
6 | 0.931 | 0.01286 | 0.006 | 72.354
6.5 | 0.988 | 0.01331 | 0.006 | 74.194
7 | 1.044 | 0.01377 | 0.006 | 75.797
7.5 | 1.098 | 0.01431 | 0.005 | 76.774
8 | 1.152 | 0.01489 | 0.005 | 77.375
8.5 | 1.204 | 0.01553 | 0.005 | 77.571
9 | 1.255 | 0.0163 | 0.005 | 77.01
9.5 | 1.304 | 0.01717 | 0.004 | 75.994
10 | 1.352 | 0.01814 | 0.004 | 74.551
10.5 | 1.398 | 0.01924 | 0.004 | 72.672
11 | 1.442 | 0.02051 | 0.004 | 70.297
11.5 | 1.484 | 0.02198 | 0.003 | 67.523
12 | 1.524 | 0.02371 | 0.003 | 64.29
12.5 | 1.562 | 0.02566 | 0.003 | 60.867
13 | 1.598 | 0.02787 | 0.003 | 57.339
13.5 | 1.632 | 0.03034 | 0.002 | 53.776
14 | 1.664 | 0.03312 | 0.002 | 50.248
14.5 | 1.693 | 0.0364 | 0.002 | 46.509
15 | 1.721 | 0.03993 | 0.002 | 43.087
15.5 | 1.746 | 0.0439 | 0.002 | 39.771
16 | 1.769 | 0.0481 | 0.001 | 36.779
16.5 | 1.79 | 0.05271 | 0.001 | 33.962
17 | 1.808 | 0.05806 | 0.001 | 31.15
17.5 | 1.824 | 0.06368 | 0.001 | 28.637
18 | 1.838 | 0.06955 | 0.001 | 26.422
18.5 | 1.848 | 0.07588 | 0 | 24.352
19 | 1.856 | 0.08253 | 0 | 22.489
19.5 | 1.86 | 0.08997 | 0 | 20.673
20 | 1.862 | 0.09744 | 0 | 19.114

## 42. Re 1M Mach 0.00 (2)
BIGFOIL.COM POLAR EXPORT
NACA42119
NACA42119 |  |  |  | Cl Max: | 1.4048 | at alpha= | 17 | deg
XFOIL ncrit=9 |  |  |  | L/D Max: | 70.1362 | at alpha= | 9.5 | deg
Re: | 1000000 |  |  | Cd Min: | 0.18819 | at alpha= | -20 | deg
Mach: | 0 |  |  | Cl=0 at alpha= | -2.4844 | deg
|  |  |  | @ Cl=0.1, Cd= | 0.01043
|  |  |  | @ Cl=0.4, Cd= | 0.0084056
|  |  |  | @ Cl=0.6, Cd= | 0.010258
alpha (deg) | Cl | Cd | Cm | Cl/Cd
-20 | -0.5485 | 0.18819 | -0.0024 | -2.9146
-19 | -0.9101 | 0.08687 | -0.0545 | -10.4766
-18.5 | -0.9281 | 0.07864 | -0.0586 | -11.8019
-18 | -0.9586 | 0.06955 | -0.0619 | -13.7829
-17.5 | -0.9918 | 0.06102 | -0.0634 | -16.2537
-17 | -1.0052 | 0.05569 | -0.0632 | -18.0499
-16.5 | -1.0159 | 0.05119 | -0.0618 | -19.8457
-16 | -1.028 | 0.04619 | -0.059 | -22.2559
-15.5 | -1.0304 | 0.04328 | -0.0556 | -23.8078
-15 | -1.0303 | 0.04031 | -0.0513 | -25.5594
-14.5 | -0.9906 | 0.03293 | -0.0502 | -30.082
-14 | -0.9743 | 0.03091 | -0.0466 | -31.5205
-13.5 | -0.9613 | 0.02939 | -0.0421 | -32.7084
-13 | -0.9506 | 0.0281 | -0.0367 | -33.8292
-12.5 | -0.9401 | 0.02692 | -0.0306 | -34.922
-12 | -0.9232 | 0.02564 | -0.0251 | -36.0062
-11.5 | -0.8617 | 0.02391 | -0.0278 | -36.0393
-11 | -0.7971 | 0.02207 | -0.0306 | -36.1169
-10.5 | -0.7402 | 0.02029 | -0.0325 | -36.481
-10 | -0.6803 | 0.01926 | -0.0348 | -35.3219
-9.5 | -0.6246 | 0.01809 | -0.0359 | -34.5274
-9 | -0.5637 | 0.01674 | -0.038 | -33.6738
-8.5 | -0.4851 | 0.01524 | -0.0441 | -31.8307
-8 | -0.3886 | 0.01422 | -0.0536 | -27.3277
-7.5 | -0.3299 | 0.01352 | -0.0549 | -24.4009
-7 | -0.2995 | 0.01306 | -0.0501 | -22.9326
-6.5 | -0.2788 | 0.01245 | -0.0433 | -22.3936
-6 | -0.2499 | 0.0121 | -0.0379 | -20.6529
-5.5 | -0.2188 | 0.0118 | -0.0328 | -18.5424
-5 | -0.1856 | 0.01158 | -0.028 | -16.0276
-4.5 | -0.159 | 0.01123 | -0.0219 | -14.1585
-4 | -0.123 | 0.01107 | -0.0176 | -11.1111
-3.5 | -0.0836 | 0.01095 | -0.0141 | -7.6347
-3 | -0.0439 | 0.01071 | -0.0106 | -4.099
-2.5 | -0.0013 | 0.01063 | -0.0076 | -0.1223
-2 | 0.0403 | 0.01051 | -0.0045 | 3.8344
-1.5 | 0.0852 | 0.01046 | -0.002 | 8.1453
-1 | 0.1292 | 0.01037 | 0.0007 | 12.459
-0.5 | 0.1739 | 0.01035 | 0.0032 | 16.8019
0 | 0.1823 | 0.00875 | 0.0124 | 20.8343
0.5 | 0.2086 | 0.00818 | 0.0186 | 25.5012
1 | 0.2416 | 0.008 | 0.0235 | 30.2
1.5 | 0.2774 | 0.00796 | 0.028 | 34.8492
2 | 0.3149 | 0.00804 | 0.0321 | 39.1667
2.5 | 0.353 | 0.00817 | 0.036 | 43.2069
3 | 0.3932 | 0.00836 | 0.0394 | 47.0335
3.5 | 0.432 | 0.00862 | 0.0432 | 50.116
4 | 0.4756 | 0.00901 | 0.0456 | 52.7858
4.5 | 0.526 | 0.0095 | 0.0466 | 55.3684
5 | 0.5838 | 0.01011 | 0.0457 | 57.7448
5.5 | 0.644 | 0.01066 | 0.0445 | 60.4128
6 | 0.7178 | 0.0113 | 0.0402 | 63.5221
6.5 | 0.7721 | 0.01192 | 0.0401 | 64.7735
7 | 0.8383 | 0.01263 | 0.0373 | 66.3737
7.5 | 0.9005 | 0.01324 | 0.0353 | 68.0136
8 | 0.9543 | 0.01398 | 0.0348 | 68.2618
8.5 | 1.0164 | 0.01479 | 0.0324 | 68.7221
9 | 1.0772 | 0.0154 | 0.0303 | 69.9481
9.5 | 1.1327 | 0.01615 | 0.0291 | 70.1362
10 | 1.1885 | 0.01718 | 0.027 | 69.1793
10.5 | 1.2466 | 0.01803 | 0.0248 | 69.1403
11 | 1.2559 | 0.01884 | 0.0316 | 66.6614
11.5 | 1.268 | 0.01982 | 0.0375 | 63.9758
12 | 1.2811 | 0.02108 | 0.0427 | 60.7732
12.5 | 1.2897 | 0.02293 | 0.0476 | 56.2451
13 | 1.3032 | 0.02485 | 0.0513 | 52.4427
13.5 | 1.3248 | 0.02654 | 0.0538 | 49.9171
14 | 1.3425 | 0.02867 | 0.056 | 46.826
14.5 | 1.3583 | 0.03115 | 0.0579 | 43.6051
15 | 1.3656 | 0.03451 | 0.0595 | 39.5711
15.5 | 1.3747 | 0.03793 | 0.0606 | 36.2431
16 | 1.3888 | 0.04117 | 0.0611 | 33.7333
16.5 | 1.3998 | 0.04486 | 0.0612 | 31.2037
17 | 1.4048 | 0.04929 | 0.061 | 28.5007
17.5 | 1.399 | 0.05491 | 0.0604 | 25.4781
18 | 1.4026 | 0.05982 | 0.0595 | 23.447
18.5 | 1.4046 | 0.06503 | 0.0582 | 21.5993
19 | 1.404 | 0.0707 | 0.0566 | 19.8586
19.5 | 1.3956 | 0.07738 | 0.0544 | 18.0357
20 | 1.3842 | 0.08449 | 0.052 | 16.383

## 43. Re 1M Mach 0.10 (1)
BIGFOIL.COM POLAR EXPORT
NACA42119
NACA42119 |  |  |  | Cl Max: | 1.842 | at alpha= | 19.5 | deg
JavaFoil+Calcfoil stall+Eppler ext transition |  |  |  | L/D Max: | 76.829 | at alpha= | 8 | deg
Re: | 1000000 |  |  | Cd Min: | 0.00981 | at alpha= | -2.5 | deg
Mach: | 0.1 |  |  | Cl=0 at alpha= | -1.5938 | deg
|  |  |  | @ Cl=0.1, Cd= | 0.010072
|  |  |  | @ Cl=0.4, Cd= | 0.012301
|  |  |  | @ Cl=0.6, Cd= | 0.011017
alpha (deg) | Cl | Cd | Cm | Cl/Cd
-20 | -1.086 | 0.16856 | 0.01 | -6.444
-19.5 | -1.094 | 0.16112 | 0.01 | -6.79
-19 | -1.1 | 0.15412 | 0.01 | -7.137
-18.5 | -1.104 | 0.1463 | 0.01 | -7.545
-18 | -1.104 | 0.14025 | 0.01 | -7.871
-17.5 | -1.102 | 0.13327 | 0.01 | -8.269
-17 | -1.098 | 0.12651 | 0.01 | -8.678
-16.5 | -1.092 | 0.12058 | 0.009 | -9.053
-16 | -1.083 | 0.11462 | 0.009 | -9.448
-15.5 | -1.072 | 0.10875 | 0.009 | -9.856
-15 | -1.058 | 0.10302 | 0.009 | -10.273
-14.5 | -1.042 | 0.09767 | 0.009 | -10.671
-14 | -1.024 | 0.09273 | 0.009 | -11.038
-13.5 | -1.003 | 0.08787 | 0.009 | -11.411
-13 | -0.979 | 0.08314 | 0.009 | -11.778
-12.5 | -0.954 | 0.07863 | 0.009 | -12.127
-12 | -0.925 | 0.07436 | 0.008 | -12.445
-11.5 | -0.895 | 0.07025 | 0.008 | -12.741
-11 | -0.862 | 0.0663 | 0.008 | -13.008
-10.5 | -0.828 | 0.06261 | 0.008 | -13.225
-10 | -0.791 | 0.05917 | 0.008 | -13.368
-9.5 | -0.752 | 0.05581 | 0.008 | -13.477
-9 | -0.712 | 0.0527 | 0.008 | -13.511
-8.5 | -0.67 | 0.04982 | 0.008 | -13.449
-8 | -0.627 | 0.04706 | 0.008 | -13.325
-7.5 | -0.583 | 0.04461 | 0.007 | -13.058
-7 | -0.537 | 0.04227 | 0.007 | -12.705
-6.5 | -0.491 | 0.04005 | 0.007 | -12.253
-6 | -0.443 | 0.03801 | 0.007 | -11.666
-5.5 | -0.396 | 0.03597 | 0.007 | -10.998
-5 | -0.425 | 0.01182 | 0.013 | -36.001
-4.5 | -0.364 | 0.01134 | 0.013 | -32.13
-4 | -0.303 | 0.01116 | 0.012 | -27.126
-3.5 | -0.241 | 0.01107 | 0.012 | -21.733
-3 | -0.178 | 0.01098 | 0.012 | -16.209
-2.5 | -0.115 | 0.00981 | 0.011 | -11.708
-2 | -0.052 | 0.01024 | 0.011 | -5.031
-1.5 | 0.012 | 0.00986 | 0.011 | 1.222
-1 | 0.076 | 0.00987 | 0.01 | 7.655
-0.5 | 0.139 | 0.0104 | 0.01 | 13.372
0 | 0.202 | 0.01044 | 0.01 | 19.377
0.5 | 0.266 | 0.01015 | 0.009 | 26.162
1 | 0.328 | 0.01025 | 0.009 | 32.03
1.5 | 0.391 | 0.01259 | 0.009 | 31.034
2 | 0.453 | 0.0106 | 0.009 | 42.758
2.5 | 0.515 | 0.01073 | 0.008 | 48.006
3 | 0.577 | 0.01093 | 0.008 | 52.734
3.5 | 0.638 | 0.01116 | 0.008 | 57.126
4 | 0.698 | 0.01141 | 0.007 | 61.216
4.5 | 0.758 | 0.0117 | 0.007 | 64.8
5 | 0.818 | 0.01204 | 0.007 | 67.956
5.5 | 0.877 | 0.01239 | 0.007 | 70.758
6 | 0.935 | 0.01296 | 0.006 | 72.127
6.5 | 0.992 | 0.01342 | 0.006 | 73.862
7 | 1.048 | 0.01389 | 0.006 | 75.394
7.5 | 1.102 | 0.01444 | 0.005 | 76.323
8 | 1.156 | 0.01505 | 0.005 | 76.829
8.5 | 1.208 | 0.01574 | 0.005 | 76.781
9 | 1.259 | 0.01653 | 0.005 | 76.164
9.5 | 1.308 | 0.01742 | 0.004 | 75.069
10 | 1.356 | 0.01844 | 0.004 | 73.503
10.5 | 1.401 | 0.01958 | 0.004 | 71.564
11 | 1.445 | 0.02091 | 0.004 | 69.086
11.5 | 1.486 | 0.02249 | 0.003 | 66.079
12 | 1.525 | 0.0243 | 0.003 | 62.774
12.5 | 1.563 | 0.02635 | 0.003 | 59.311
13 | 1.598 | 0.02866 | 0.003 | 55.748
13.5 | 1.631 | 0.03129 | 0.002 | 52.138
14 | 1.662 | 0.03427 | 0.002 | 48.514
14.5 | 1.691 | 0.03763 | 0.002 | 44.941
15 | 1.717 | 0.04142 | 0.002 | 41.453
15.5 | 1.742 | 0.04547 | 0.002 | 38.305
16 | 1.764 | 0.04998 | 0.001 | 35.287
16.5 | 1.783 | 0.05495 | 0.001 | 32.443
17 | 1.8 | 0.06044 | 0.001 | 29.778
17.5 | 1.814 | 0.06636 | 0.001 | 27.331
18 | 1.826 | 0.07243 | 0.001 | 25.211
18.5 | 1.835 | 0.07897 | 0 | 23.232
19 | 1.84 | 0.0862 | 0 | 21.346
19.5 | 1.842 | 0.09387 | 0 | 19.624
20 | 1.842 | 0.10166 | 0 | 18.122

## 44. Re 1M Mach 0.10 (2)
BIGFOIL.COM POLAR EXPORT
NACA42119
NACA42119 |  |  |  | Cl Max: | 1.3909 | at alpha= | 17 | deg
XFOIL ncrit=9 |  |  |  | L/D Max: | 69.1421 | at alpha= | 9 | deg
Re: | 1000000 |  |  | Cd Min: | 0.18418 | at alpha= | -19.5 | deg
Mach: | 0.1 |  |  | Cl=0 at alpha= | -2.4941 | deg
|  |  |  | @ Cl=0.1, Cd= | 0.010455
|  |  |  | @ Cl=0.4, Cd= | 0.0084555
|  |  |  | @ Cl=0.6, Cd= | 0.010328
alpha (deg) | Cl | Cd | Cm | Cl/Cd
-19.5 | -0.5312 | 0.18418 | -0.0046 | -2.8841
-19 | -0.5176 | 0.17822 | -0.0075 | -2.9043
-18 | -0.8655 | 0.08258 | -0.0577 | -10.4807
-17.5 | -0.9347 | 0.06818 | -0.0629 | -13.7093
-17 | -0.9558 | 0.06146 | -0.064 | -15.5516
-16.5 | -0.9759 | 0.05557 | -0.0636 | -17.5616
-16 | -0.9972 | 0.04968 | -0.0615 | -20.0725
-15.5 | -1.0033 | 0.04641 | -0.0585 | -21.6182
-15 | -1.0064 | 0.04389 | -0.0545 | -22.9301
-14.5 | -1.0135 | 0.03997 | -0.0491 | -25.3565
-14 | -0.9712 | 0.03195 | -0.0483 | -30.3975
-13.5 | -0.9597 | 0.03028 | -0.0438 | -31.6942
-13 | -0.9503 | 0.02891 | -0.0383 | -32.871
-12.5 | -0.9414 | 0.02766 | -0.032 | -34.0347
-12 | -0.9262 | 0.0264 | -0.0262 | -35.0833
-11.5 | -0.8671 | 0.02478 | -0.0287 | -34.9919
-11 | -0.7981 | 0.02255 | -0.0318 | -35.3925
-10.5 | -0.7396 | 0.02067 | -0.0337 | -35.7813
-10 | -0.6802 | 0.01956 | -0.0359 | -34.7751
-9.5 | -0.6241 | 0.0184 | -0.0371 | -33.9185
-9 | -0.5624 | 0.017 | -0.0392 | -33.0824
-8.5 | -0.4831 | 0.01547 | -0.0452 | -31.2282
-8 | -0.3851 | 0.01435 | -0.055 | -26.8362
-7.5 | -0.3267 | 0.01364 | -0.0562 | -23.9516
-7 | -0.2973 | 0.01316 | -0.0511 | -22.5912
-6.5 | -0.2763 | 0.01256 | -0.0443 | -21.9984
-6 | -0.2477 | 0.01217 | -0.0388 | -20.3533
-5.5 | -0.2164 | 0.01186 | -0.0337 | -18.2462
-5 | -0.1839 | 0.01162 | -0.0287 | -15.8262
-4.5 | -0.1564 | 0.01126 | -0.0228 | -13.8899
-4 | -0.1218 | 0.01111 | -0.0181 | -10.9631
-3.5 | -0.0823 | 0.01098 | -0.0145 | -7.4954
-3 | -0.0428 | 0.01074 | -0.0109 | -3.9851
-2.5 | -0.0005 | 0.01067 | -0.0078 | -0.04686
-2 | 0.0416 | 0.01054 | -0.0047 | 3.9469
-1.5 | 0.0863 | 0.01048 | -0.0021 | 8.2347
-1 | 0.1304 | 0.0104 | 0.0007 | 12.5385
-0.5 | 0.1751 | 0.01038 | 0.0033 | 16.869
0 | 0.1844 | 0.00883 | 0.0124 | 20.8834
0.5 | 0.2098 | 0.00823 | 0.0188 | 25.4921
1 | 0.2425 | 0.00804 | 0.0239 | 30.1617
1.5 | 0.2782 | 0.00801 | 0.0284 | 34.7316
2 | 0.3154 | 0.00809 | 0.0327 | 38.9864
2.5 | 0.3535 | 0.00822 | 0.0367 | 43.0049
3 | 0.3936 | 0.00841 | 0.0402 | 46.8014
3.5 | 0.4302 | 0.00867 | 0.0445 | 49.6194
4 | 0.4749 | 0.00906 | 0.0468 | 52.4172
4.5 | 0.5252 | 0.00959 | 0.0478 | 54.7654
5 | 0.5845 | 0.01018 | 0.0468 | 57.4165
5.5 | 0.6451 | 0.01076 | 0.0455 | 59.9535
6 | 0.7196 | 0.01139 | 0.0413 | 63.1782
6.5 | 0.7741 | 0.01205 | 0.0412 | 64.2407
7 | 0.841 | 0.01274 | 0.0384 | 66.0126
7.5 | 0.9024 | 0.01339 | 0.0367 | 67.3936
8 | 0.9569 | 0.0142 | 0.0361 | 67.3873
8.5 | 1.02 | 0.01496 | 0.0336 | 68.1818
9 | 1.08 | 0.01562 | 0.0318 | 69.1421
9.5 | 1.1363 | 0.01644 | 0.0303 | 69.118
10 | 1.1894 | 0.01769 | 0.0286 | 67.2357
10.5 | 1.2441 | 0.01839 | 0.0273 | 67.6509
11 | 1.2519 | 0.0193 | 0.0343 | 64.8653
11.5 | 1.2643 | 0.02038 | 0.0401 | 62.0363
12 | 1.2768 | 0.02181 | 0.0452 | 58.542
12.5 | 1.2814 | 0.02402 | 0.0502 | 53.3472
13 | 1.3007 | 0.02575 | 0.0532 | 50.5126
13.5 | 1.3211 | 0.02764 | 0.0557 | 47.7967
14 | 1.3382 | 0.02994 | 0.0578 | 44.6961
14.5 | 1.3516 | 0.03275 | 0.0596 | 41.2702
15 | 1.3532 | 0.03668 | 0.0612 | 36.892
15.5 | 1.3683 | 0.0398 | 0.0619 | 34.3794
16 | 1.3807 | 0.0433 | 0.0623 | 31.8868
16.5 | 1.3898 | 0.04731 | 0.0623 | 29.3765
17 | 1.3909 | 0.05225 | 0.0619 | 26.6201
17.5 | 1.3863 | 0.05786 | 0.0611 | 23.9596
18 | 1.3899 | 0.06293 | 0.06 | 22.0864
18.5 | 1.3896 | 0.06853 | 0.0586 | 20.2773
19 | 1.3863 | 0.07463 | 0.0567 | 18.5756
19.5 | 1.3756 | 0.08163 | 0.0544 | 16.8516
20 | 1.3676 | 0.08851 | 0.0518 | 15.4514

## 45. Re 1M Mach 0.25 (1)
BIGFOIL.COM POLAR EXPORT
NACA42119
NACA42119 |  |  |  | Cl Max: | 1.733 | at alpha= | 17.5 | deg
JavaFoil+Calcfoil stall+Eppler ext transition |  |  |  | L/D Max: | 73.635 | at alpha= | 7 | deg
Re: | 1000000 |  |  | Cd Min: | 0.00961 | at alpha= | -2 | deg
Mach: | 0.25 |  |  | Cl=0 at alpha= | -1.5923 | deg
|  |  |  | @ Cl=0.1, Cd= | 0.0099385
|  |  |  | @ Cl=0.4, Cd= | 0.012408
|  |  |  | @ Cl=0.6, Cd= | 0.01129
alpha (deg) | Cl | Cd | Cm | Cl/Cd
-20 | -0.792 | 0.18886 | 0.01 | -4.196
-19.5 | -0.829 | 0.1806 | 0.01 | -4.592
-19 | -0.863 | 0.17065 | 0.01 | -5.059
-18.5 | -0.894 | 0.16027 | 0.01 | -5.575
-18 | -0.918 | 0.15151 | 0.01 | -6.06
-17.5 | -0.939 | 0.14345 | 0.01 | -6.547
-17 | -0.957 | 0.13522 | 0.01 | -7.074
-16.5 | -0.97 | 0.12876 | 0.009 | -7.535
-16 | -0.98 | 0.1212 | 0.009 | -8.084
-15.5 | -0.986 | 0.11476 | 0.009 | -8.588
-15 | -0.987 | 0.10838 | 0.009 | -9.11
-14.5 | -0.985 | 0.10233 | 0.009 | -9.626
-14 | -0.979 | 0.09619 | 0.009 | -10.176
-13.5 | -0.969 | 0.09085 | 0.009 | -10.66
-13 | -0.954 | 0.08575 | 0.009 | -11.13
-12.5 | -0.937 | 0.08117 | 0.009 | -11.54
-12 | -0.915 | 0.07645 | 0.008 | -11.972
-11.5 | -0.891 | 0.07205 | 0.008 | -12.363
-11 | -0.863 | 0.06785 | 0.008 | -12.717
-10.5 | -0.832 | 0.06387 | 0.008 | -13.028
-10 | -0.798 | 0.06026 | 0.008 | -13.237
-9.5 | -0.761 | 0.05677 | 0.008 | -13.405
-9 | -0.722 | 0.05356 | 0.008 | -13.482
-8.5 | -0.681 | 0.05047 | 0.008 | -13.502
-8 | -0.639 | 0.04767 | 0.008 | -13.399
-7.5 | -0.594 | 0.04515 | 0.008 | -13.164
-7 | -0.549 | 0.04279 | 0.007 | -12.82
-6.5 | -0.502 | 0.04053 | 0.007 | -12.382
-6 | -0.454 | 0.03841 | 0.007 | -11.814
-5.5 | -0.405 | 0.03618 | 0.007 | -11.192
-5 | -0.436 | 0.01177 | 0.013 | -37.068
-4.5 | -0.374 | 0.01158 | 0.013 | -32.265
-4 | -0.311 | 0.01143 | 0.013 | -27.179
-3.5 | -0.247 | 0.01129 | 0.012 | -21.877
-3 | -0.183 | 0.01118 | 0.012 | -16.341
-2.5 | -0.118 | 0.01113 | 0.012 | -10.593
-2 | -0.053 | 0.00961 | 0.011 | -5.508
-1.5 | 0.012 | 0.01004 | 0.011 | 1.233
-1 | 0.078 | 0.01004 | 0.011 | 7.728
-0.5 | 0.143 | 0.00974 | 0.01 | 14.659
0 | 0.208 | 0.01026 | 0.01 | 20.257
0.5 | 0.273 | 0.01034 | 0.01 | 26.364
1 | 0.337 | 0.01226 | 0.009 | 27.462
1.5 | 0.401 | 0.01241 | 0.009 | 32.307
2 | 0.465 | 0.01058 | 0.009 | 43.906
2.5 | 0.528 | 0.01105 | 0.008 | 47.778
3 | 0.591 | 0.01125 | 0.008 | 52.529
3.5 | 0.654 | 0.01153 | 0.008 | 56.711
4 | 0.715 | 0.01182 | 0.008 | 60.537
4.5 | 0.777 | 0.01213 | 0.007 | 64.02
5 | 0.837 | 0.0125 | 0.007 | 66.952
5.5 | 0.897 | 0.01292 | 0.007 | 69.414
6 | 0.955 | 0.01339 | 0.006 | 71.353
6.5 | 1.013 | 0.01393 | 0.006 | 72.668
7 | 1.069 | 0.01451 | 0.006 | 73.635
7.5 | 1.124 | 0.01531 | 0.006 | 73.393
8 | 1.177 | 0.01605 | 0.005 | 73.315
8.5 | 1.228 | 0.01692 | 0.005 | 72.595
9 | 1.278 | 0.01792 | 0.005 | 71.283
9.5 | 1.325 | 0.01905 | 0.004 | 69.566
10 | 1.371 | 0.02037 | 0.004 | 67.308
10.5 | 1.414 | 0.02183 | 0.004 | 64.782
11 | 1.455 | 0.02362 | 0.004 | 61.585
11.5 | 1.493 | 0.02574 | 0.003 | 57.983
12 | 1.528 | 0.02809 | 0.003 | 54.401
12.5 | 1.562 | 0.03079 | 0.003 | 50.723
13 | 1.592 | 0.03386 | 0.003 | 47.017
13.5 | 1.62 | 0.03749 | 0.002 | 43.202
14 | 1.645 | 0.04158 | 0.002 | 39.554
14.5 | 1.666 | 0.04609 | 0.002 | 36.157
15 | 1.686 | 0.05105 | 0.002 | 33.02
15.5 | 1.702 | 0.05643 | 0.002 | 30.165
16 | 1.715 | 0.06259 | 0.001 | 27.401
16.5 | 1.724 | 0.06934 | 0.001 | 24.868
17 | 1.731 | 0.07647 | 0.001 | 22.639
17.5 | 1.733 | 0.08411 | 0.001 | 20.609
18 | 1.732 | 0.09249 | 0.001 | 18.729
18.5 | 1.726 | 0.10144 | 0 | 17.015
19 | 1.716 | 0.11075 | 0 | 15.497
19.5 | 1.701 | 0.12044 | 0 | 14.126
20 | 1.682 | 0.13086 | 0 | 12.856

## 46. Re 1M Mach 0.25 (2)
BIGFOIL.COM POLAR EXPORT
NACA42119
NACA42119 |  |  |  | Cl Max: | 1.3222 | at alpha= | 16 | deg
XFOIL ncrit=9 |  |  |  | L/D Max: | 64.0173 | at alpha= | 8.5 | deg
Re: | 1000000 |  |  | Cd Min: | 0.1297 | at alpha= | -17 | deg
Mach: | 0.25 |  |  | Cl=0 at alpha= | -2.5682 | deg
|  |  |  | @ Cl=0.1, Cd= | 0.010643
|  |  |  | @ Cl=0.4, Cd= | 0.0087644
|  |  |  | @ Cl=0.6, Cd= | 0.010721
alpha (deg) | Cl | Cd | Cm | Cl/Cd
-17 | -0.5467 | 0.1297 | -0.0314 | -4.2151
-16.5 | -0.5641 | 0.11745 | -0.0373 | -4.8029
-16 | -0.7084 | 0.0842 | -0.0575 | -8.4133
-15.5 | -0.7827 | 0.06916 | -0.064 | -11.3172
-15 | -0.7954 | 0.06359 | -0.065 | -12.5083
-14.5 | -0.8438 | 0.05511 | -0.0642 | -15.3112
-14 | -0.8784 | 0.04912 | -0.0606 | -17.8827
-13.5 | -0.9013 | 0.04491 | -0.0551 | -20.069
-13 | -0.9248 | 0.04096 | -0.0475 | -22.5781
-12.5 | -0.9243 | 0.03329 | -0.0415 | -27.7651
-12 | -0.9275 | 0.03109 | -0.0335 | -29.8327
-11.5 | -0.8839 | 0.02941 | -0.0343 | -30.0544
-11 | -0.8288 | 0.02703 | -0.0356 | -30.6622
-10.5 | -0.7625 | 0.02448 | -0.0379 | -31.1479
-10 | -0.6791 | 0.02138 | -0.0419 | -31.7633
-9.5 | -0.6229 | 0.01998 | -0.0428 | -31.1762
-9 | -0.5572 | 0.01858 | -0.0453 | -29.9892
-8.5 | -0.4697 | 0.01688 | -0.0519 | -27.8258
-8 | -0.3669 | 0.01516 | -0.0624 | -24.2018
-7.5 | -0.3084 | 0.01443 | -0.0633 | -21.3721
-7 | -0.2821 | 0.01377 | -0.0574 | -20.4866
-6.5 | -0.2558 | 0.01328 | -0.0513 | -19.262
-6 | -0.2346 | 0.01261 | -0.0443 | -18.6043
-5.5 | -0.2045 | 0.01225 | -0.0386 | -16.6939
-5 | -0.172 | 0.01189 | -0.0333 | -14.4659
-4.5 | -0.1436 | 0.01151 | -0.0271 | -12.4761
-4 | -0.1103 | 0.01129 | -0.0219 | -9.7697
-3.5 | -0.0754 | 0.01116 | -0.0168 | -6.7563
-3 | -0.0367 | 0.01094 | -0.0126 | -3.3547
-2.5 | 0.0058 | 0.01083 | -0.0091 | 0.53555
-2 | 0.0478 | 0.01072 | -0.0055 | 4.459
-1 | 0.1364 | 0.01059 | 0.0007 | 12.8801
-0.5 | 0.1818 | 0.01056 | 0.0037 | 17.2159
0 | 0.1962 | 0.00928 | 0.0122 | 21.1422
0.5 | 0.2171 | 0.00852 | 0.0198 | 25.4812
1 | 0.2488 | 0.0083 | 0.0255 | 29.9759
1.5 | 0.2837 | 0.00826 | 0.0307 | 34.3462
2 | 0.3198 | 0.00833 | 0.0356 | 38.3914
2.5 | 0.3557 | 0.00848 | 0.0405 | 41.9458
3 | 0.3895 | 0.00867 | 0.0458 | 44.925
3.5 | 0.4251 | 0.00899 | 0.0507 | 47.2859
4 | 0.4691 | 0.00943 | 0.0537 | 49.7455
4.5 | 0.5231 | 0.01 | 0.0544 | 52.31
5 | 0.5876 | 0.0106 | 0.0528 | 55.434
5.5 | 0.6534 | 0.01124 | 0.051 | 58.1317
6 | 0.7282 | 0.01199 | 0.0472 | 60.7339
6.5 | 0.7857 | 0.01273 | 0.047 | 61.7203
7 | 0.8539 | 0.01348 | 0.0445 | 63.3457
7.5 | 0.9054 | 0.01439 | 0.0451 | 62.9187
8 | 0.9718 | 0.01535 | 0.0425 | 63.3094
8.5 | 1.0358 | 0.01618 | 0.0404 | 64.0173
9 | 1.0913 | 0.01723 | 0.0397 | 63.3372
9.5 | 1.1462 | 0.01876 | 0.0378 | 61.0981
10 | 1.2085 | 0.0198 | 0.0355 | 61.0354
10.5 | 1.2191 | 0.02099 | 0.0418 | 58.08
11 | 1.2288 | 0.02251 | 0.0478 | 54.5891
11.5 | 1.238 | 0.0245 | 0.0528 | 50.5306
12 | 1.2426 | 0.02719 | 0.0572 | 45.7006
12.5 | 1.2617 | 0.02936 | 0.0601 | 42.9734
13 | 1.2775 | 0.03201 | 0.0625 | 39.9094
13.5 | 1.2924 | 0.03498 | 0.0643 | 36.9468
14 | 1.2995 | 0.03878 | 0.0658 | 33.5095
14.5 | 1.3011 | 0.0432 | 0.0669 | 30.1181
15 | 1.3128 | 0.04711 | 0.0673 | 27.8667
15.5 | 1.3197 | 0.05159 | 0.0673 | 25.5805
16 | 1.3222 | 0.05669 | 0.0669 | 23.3233
16.5 | 1.3179 | 0.0626 | 0.0659 | 21.0527
17 | 1.3152 | 0.0685 | 0.0647 | 19.2
17.5 | 1.3126 | 0.07471 | 0.063 | 17.5693
18 | 1.3065 | 0.08142 | 0.0609 | 16.0464
18.5 | 1.2969 | 0.08865 | 0.0583 | 14.6294
19 | 1.2857 | 0.09611 | 0.0554 | 13.3774
19.5 | 1.2729 | 0.10414 | 0.0519 | 12.223
20 | 1.2583 | 0.1125 | 0.048 | 11.1849

## 47. Re 1M Mach 0.50 (1)
BIGFOIL.COM POLAR EXPORT
NACA42119
NACA42119 |  |  |  | Cl Max: | 1.313 | at alpha= | 10 | deg
JavaFoil+Calcfoil stall+Eppler ext transition |  |  |  | L/D Max: | 60.92 | at alpha= | 5.5 | deg
Re: | 1000000 |  |  | Cd Min: | 0.01069 | at alpha= | 0 | deg
Mach: | 0.5 |  |  | Cl=0 at alpha= | -1.5959 | deg
|  |  |  | @ Cl=0.1, Cd= | 0.011578
|  |  |  | @ Cl=0.4, Cd= | 0.013069
|  |  |  | @ Cl=0.6, Cd= | 0.012379
alpha (deg) | Cl | Cd | Cm | Cl/Cd
-20 | -1.024 | 0.20151 | 0.013 | -5.082
-19.5 | -0.997 | 0.19616 | 0.013 | -5.085
-19 | -0.97 | 0.18737 | 0.012 | -5.174
-18.5 | -0.943 | 0.18219 | 0.012 | -5.175
-18 | -0.916 | 0.17742 | 0.012 | -5.162
-17.5 | -0.889 | 0.17267 | 0.012 | -5.148
-17 | -0.861 | 0.16568 | 0.011 | -5.197
-16.5 | -0.834 | 0.16113 | 0.011 | -5.175
-16 | -0.807 | 0.15722 | 0.011 | -5.131
-15.5 | -0.779 | 0.14929 | 0.011 | -5.221
-15 | -0.751 | 0.14483 | 0.01 | -5.188
-14.5 | -0.724 | 0.13797 | 0.01 | -5.248
-14 | -0.697 | 0.13371 | 0.01 | -5.21
-13.5 | -0.669 | 0.12717 | 0.01 | -5.262
-13 | -0.641 | 0.12542 | 0.009 | -5.111
-12.5 | -0.613 | 0.11944 | 0.009 | -5.136
-12 | -0.586 | 0.11363 | 0.009 | -5.155
-11.5 | -0.558 | 0.10815 | 0.008 | -5.156
-11 | -0.53 | 0.10535 | 0.008 | -5.03
-10.5 | -0.502 | 0.08391 | 0.008 | -5.98
-10 | -0.474 | 0.07093 | 0.008 | -6.683
-9.5 | -0.599 | 0.06945 | 0.007 | -8.625
-9 | -0.673 | 0.06124 | 0.008 | -10.991
-8.5 | -0.676 | 0.05577 | 0.008 | -12.118
-8 | -0.657 | 0.05158 | 0.008 | -12.738
-7.5 | -0.626 | 0.04802 | 0.008 | -13.038
-7 | -0.587 | 0.04494 | 0.008 | -13.073
-6.5 | -0.543 | 0.04228 | 0.008 | -12.851
-6 | -0.495 | 0.03996 | 0.008 | -12.39
-5.5 | -0.444 | 0.03752 | 0.008 | -11.842
-5 | -0.391 | 0.03562 | 0.007 | -10.981
-4.5 | -0.336 | 0.0339 | 0.007 | -9.921
-4 | -0.28 | 0.03243 | 0.007 | -8.643
-3.5 | -0.223 | 0.03104 | 0.007 | -7.197
-3 | -0.203 | 0.01146 | 0.013 | -17.718
-2.5 | -0.131 | 0.01129 | 0.013 | -11.628
-2 | -0.059 | 0.01119 | 0.013 | -5.269
-1.5 | 0.014 | 0.01078 | 0.012 | 1.279
-1 | 0.086 | 0.01157 | 0.012 | 7.478
-0.5 | 0.159 | 0.01161 | 0.012 | 13.699
0 | 0.231 | 0.01069 | 0.011 | 21.637
0.5 | 0.303 | 0.01234 | 0.011 | 24.524
1 | 0.374 | 0.01298 | 0.01 | 28.794
1.5 | 0.444 | 0.01322 | 0.01 | 33.618
2 | 0.514 | 0.01168 | 0.01 | 44.039
2.5 | 0.584 | 0.01228 | 0.009 | 47.526
3 | 0.652 | 0.0127 | 0.009 | 51.35
3.5 | 0.719 | 0.01317 | 0.009 | 54.612
4 | 0.785 | 0.0137 | 0.008 | 57.292
4.5 | 0.849 | 0.01431 | 0.008 | 59.332
5 | 0.911 | 0.01508 | 0.008 | 60.426
5.5 | 0.972 | 0.01595 | 0.007 | 60.92
6 | 1.029 | 0.01696 | 0.007 | 60.657
6.5 | 1.083 | 0.01833 | 0.007 | 59.08
7 | 1.133 | 0.01984 | 0.006 | 57.112
7.5 | 1.18 | 0.02166 | 0.006 | 54.463
8 | 1.221 | 0.02386 | 0.006 | 51.187
8.5 | 1.256 | 0.02655 | 0.005 | 47.327
9 | 1.284 | 0.0302 | 0.005 | 42.511
9.5 | 1.304 | 0.03469 | 0.005 | 37.582
10 | 1.313 | 0.04046 | 0.004 | 32.461
10.5 | 1.307 | 0.04846 | 0.004 | 26.973
11 | 1.28 | 0.05937 | 0.004 | 21.56
11.5 | 1.223 | 0.07435 | 0.003 | 16.447
12 | 1.095 | 0.09582 | 0.003 | 11.432
12.5 | 0.809 | 0.12572 | 0.002 | 6.437
13 | 0.839 | 0.13645 | 0.002 | 6.15
13.5 | 0.869 | 0.14841 | 0.002 | 5.856
14 | 0.899 | 0.15619 | 0.002 | 5.757
14.5 | 0.928 | 0.16127 | 0.001 | 5.757
15 | 0.957 | 0.16726 | 0.001 | 5.724

## 48. Re 1M Mach 0.50 (2)
BIGFOIL.COM POLAR EXPORT
NACA42119
NACA42119 |  |  |  | Cl Max: | 1.0671 | at alpha= | 9 | deg
XFOIL ncrit=9 |  |  |  | L/D Max: | 46.456 | at alpha= | 5.5 | deg
Re: | 1000000 |  |  | Cd Min: | 0.15796 | at alpha= | -16 | deg
Mach: | 0.5 |  |  | Cl=0 at alpha= | -3.2378 | deg
|  |  |  | @ Cl=0.1, Cd= | 0.011507
|  |  |  | @ Cl=0.4, Cd= | 0.010788
|  |  |  | @ Cl=0.6, Cd= | 0.013298
alpha (deg) | Cl | Cd | Cm | Cl/Cd
-16 | -0.4125 | 0.15796 | -0.0237 | -2.6114
-15.5 | -0.4182 | 0.14386 | -0.0308 | -2.907
-14 | -0.4243 | 0.11325 | -0.0416 | -3.7466
-13.5 | -0.4601 | 0.09746 | -0.0498 | -4.7209
-13 | -0.5002 | 0.08358 | -0.0571 | -5.9847
-12.5 | -0.5405 | 0.07169 | -0.0626 | -7.5394
-12 | -0.573 | 0.06256 | -0.0652 | -9.1592
-11.5 | -0.6055 | 0.05499 | -0.0652 | -11.0111
-11 | -0.6331 | 0.04825 | -0.0644 | -13.1212
-10.5 | -0.6305 | 0.04074 | -0.0689 | -15.4762
-10 | -0.6227 | 0.03485 | -0.0697 | -17.868
-9.5 | -0.6011 | 0.03018 | -0.0684 | -19.9172
-9 | -0.5315 | 0.02555 | -0.0716 | -20.8023
-8.5 | -0.4127 | 0.02199 | -0.0833 | -18.7676
-8 | -0.3026 | 0.01983 | -0.0897 | -15.2597
-7.5 | -0.2486 | 0.01854 | -0.0865 | -13.4088
-7 | -0.2154 | 0.01752 | -0.0809 | -12.2945
-6.5 | -0.1846 | 0.01646 | -0.0749 | -11.2151
-6 | -0.1588 | 0.01538 | -0.068 | -10.3251
-5.5 | -0.1389 | 0.01434 | -0.0601 | -9.6862
-5 | -0.1114 | 0.01361 | -0.0529 | -8.1852
-4.5 | -0.0819 | 0.01306 | -0.0457 | -6.2711
-4 | -0.0541 | 0.01248 | -0.0381 | -4.3349
-3.5 | -0.0194 | 0.01208 | -0.0314 | -1.606
-3 | 0.0176 | 0.01182 | -0.025 | 1.489
-2 | 0.0872 | 0.01154 | -0.0112 | 7.5563
-1.5 | 0.1263 | 0.01144 | -0.0051 | 11.0402
-1 | 0.1702 | 0.01143 | 0.0002 | 14.8906
-0.5 | 0.2125 | 0.01143 | 0.0057 | 18.5914
0 | 0.2554 | 0.0115 | 0.0111 | 22.2087
0.5 | 0.2525 | 0.01007 | 0.0245 | 25.0745
1 | 0.2693 | 0.00959 | 0.0348 | 28.0813
1.5 | 0.2878 | 0.00944 | 0.045 | 30.4873
2 | 0.3126 | 0.00963 | 0.0539 | 32.4611
2.5 | 0.3397 | 0.00991 | 0.0623 | 34.2785
3 | 0.3663 | 0.01033 | 0.0706 | 35.4598
3.5 | 0.3984 | 0.01077 | 0.0777 | 36.9916
4 | 0.4444 | 0.0113 | 0.0821 | 39.3274
5 | 0.5977 | 0.01326 | 0.0777 | 45.0754
5.5 | 0.6764 | 0.01456 | 0.0747 | 46.456
6 | 0.7399 | 0.01602 | 0.0745 | 46.186
6.5 | 0.8025 | 0.0182 | 0.0728 | 44.0934
7.5 | 0.9235 | 0.02272 | 0.0699 | 40.647
8 | 0.9736 | 0.02586 | 0.0683 | 37.6489
8.5 | 1.0226 | 0.02967 | 0.0652 | 34.4658
9 | 1.0671 | 0.03346 | 0.063 | 31.8918
9.5 | 1.066 | 0.03699 | 0.0678 | 28.8186
10 | 1.0651 | 0.04109 | 0.0713 | 25.9211
10.5 | 1.0591 | 0.04597 | 0.0739 | 23.0389
11 | 1.0554 | 0.05121 | 0.0754 | 20.6093
11.5 | 1.0484 | 0.0571 | 0.0761 | 18.3608
12 | 1.0389 | 0.06359 | 0.0758 | 16.3375
12.5 | 1.0289 | 0.07041 | 0.0748 | 14.613
13 | 1.0101 | 0.07833 | 0.0729 | 12.8954
13.5 | 0.973 | 0.08868 | 0.0688 | 10.972
14 | 0.9328 | 0.09982 | 0.0639 | 9.3448

## 49. Re 2M Mach 0.00 (1)
BIGFOIL.COM POLAR EXPORT
NACA42119
NACA42119 |  |  |  | Cl Max: | 1.888 | at alpha= | 20 | deg
JavaFoil+Calcfoil stall+Eppler ext transition |  |  |  | L/D Max: | 90.53 | at alpha= | 8.5 | deg
Re: | 2000000 |  |  | Cd Min: | 0.00845 | at alpha= | 2 | deg
Mach: | 0 |  |  | Cl=0 at alpha= | -1.5952 | deg
|  |  |  | @ Cl=0.1, Cd= | 0.0097119
|  |  |  | @ Cl=0.4, Cd= | 0.010169
|  |  |  | @ Cl=0.6, Cd= | 0.0099774
alpha (deg) | Cl | Cd | Cm | Cl/Cd
-20 | -1.121 | 0.15786 | 0.011 | -7.104
-19.5 | -1.126 | 0.15062 | 0.011 | -7.476
-19 | -1.129 | 0.14404 | 0.011 | -7.839
-18.5 | -1.13 | 0.13766 | 0.011 | -8.209
-18 | -1.128 | 0.13116 | 0.01 | -8.597
-17.5 | -1.123 | 0.12507 | 0.01 | -8.98
-17 | -1.117 | 0.11949 | 0.01 | -9.345
-16.5 | -1.108 | 0.11366 | 0.01 | -9.748
-16 | -1.097 | 0.10797 | 0.01 | -10.161
-15.5 | -1.084 | 0.10281 | 0.01 | -10.544
-15 | -1.069 | 0.09749 | 0.01 | -10.961
-14.5 | -1.051 | 0.09262 | 0.01 | -11.347
-14 | -1.031 | 0.08775 | 0.009 | -11.749
-13.5 | -1.009 | 0.08327 | 0.009 | -12.113
-13 | -0.984 | 0.07886 | 0.009 | -12.478
-12.5 | -0.957 | 0.07461 | 0.009 | -12.832
-12 | -0.928 | 0.07069 | 0.009 | -13.134
-11.5 | -0.897 | 0.0669 | 0.009 | -13.412
-11 | -0.864 | 0.06315 | 0.009 | -13.689
-10.5 | -0.829 | 0.05948 | 0.009 | -13.945
-10 | -0.792 | 0.05607 | 0.009 | -14.128
-9.5 | -0.753 | 0.05281 | 0.009 | -14.268
-9 | -0.872 | 0.01262 | 0.015 | -69.057
-8.5 | -0.821 | 0.01226 | 0.015 | -66.95
-8 | -0.768 | 0.01194 | 0.015 | -64.324
-7.5 | -0.714 | 0.01167 | 0.014 | -61.189
-7 | -0.658 | 0.0114 | 0.014 | -57.776
-6.5 | -0.601 | 0.01116 | 0.014 | -53.916
-6 | -0.543 | 0.01094 | 0.013 | -49.642
-5.5 | -0.484 | 0.01077 | 0.013 | -44.95
-5 | -0.424 | 0.01061 | 0.013 | -39.95
-4.5 | -0.363 | 0.01047 | 0.012 | -34.684
-4 | -0.302 | 0.00923 | 0.012 | -32.681
-3.5 | -0.24 | 0.00965 | 0.012 | -24.83
-3 | -0.177 | 0.00958 | 0.012 | -18.499
-2.5 | -0.114 | 0.00919 | 0.011 | -12.443
-2 | -0.051 | 0.00969 | 0.011 | -5.292
-1.5 | 0.012 | 0.00965 | 0.011 | 1.243
-1 | 0.075 | 0.0097 | 0.01 | 7.762
-0.5 | 0.138 | 0.00973 | 0.01 | 14.233
0 | 0.201 | 0.00983 | 0.01 | 20.506
0.5 | 0.264 | 0.00988 | 0.009 | 26.77
1 | 0.327 | 0.00996 | 0.009 | 32.852
1.5 | 0.389 | 0.01054 | 0.009 | 36.934
2 | 0.451 | 0.00845 | 0.009 | 53.395
2.5 | 0.513 | 0.0095 | 0.008 | 54.037
3 | 0.575 | 0.00992 | 0.008 | 57.956
3.5 | 0.636 | 0.01006 | 0.008 | 63.218
4 | 0.697 | 0.01023 | 0.007 | 68.108
4.5 | 0.757 | 0.01042 | 0.007 | 72.604
5 | 0.817 | 0.01062 | 0.007 | 76.907
5.5 | 0.876 | 0.01088 | 0.007 | 80.459
6 | 0.934 | 0.01117 | 0.006 | 83.62
6.5 | 0.991 | 0.01173 | 0.006 | 84.543
7 | 1.048 | 0.01206 | 0.006 | 86.92
7.5 | 1.104 | 0.01246 | 0.005 | 88.581
8 | 1.159 | 0.01287 | 0.005 | 89.999
8.5 | 1.212 | 0.01339 | 0.005 | 90.53
9 | 1.264 | 0.01396 | 0.005 | 90.507
9.5 | 1.315 | 0.01457 | 0.004 | 90.226
10 | 1.364 | 0.01571 | 0.004 | 86.828
10.5 | 1.411 | 0.0164 | 0.004 | 86.061
11 | 1.457 | 0.01733 | 0.004 | 84.06
11.5 | 1.5 | 0.01835 | 0.003 | 81.775
12 | 1.542 | 0.01962 | 0.003 | 78.609
12.5 | 1.582 | 0.02098 | 0.003 | 75.401
13 | 1.619 | 0.02261 | 0.003 | 71.634
13.5 | 1.655 | 0.02445 | 0.002 | 67.667
14 | 1.688 | 0.02668 | 0.002 | 63.248
14.5 | 1.718 | 0.02916 | 0.002 | 58.932
15 | 1.747 | 0.03184 | 0.002 | 54.869
15.5 | 1.773 | 0.03498 | 0.002 | 50.689
16 | 1.797 | 0.03851 | 0.001 | 46.648
16.5 | 1.817 | 0.04257 | 0.001 | 42.685
17 | 1.836 | 0.04697 | 0.001 | 39.085
17.5 | 1.852 | 0.05168 | 0.001 | 35.833
18 | 1.866 | 0.05663 | 0.001 | 32.947
18.5 | 1.875 | 0.06255 | 0 | 29.978
19 | 1.882 | 0.06864 | 0 | 27.423
19.5 | 1.886 | 0.07516 | 0 | 25.096
20 | 1.888 | 0.08186 | 0 | 23.065

## 50. Re 2M Mach 0.00 (2)
BIGFOIL.COM POLAR EXPORT
NACA42119
NACA42119 |  |  |  | Cl Max: | 1.5747 | at alpha= | 18 | deg
XFOIL ncrit=9 |  |  |  | L/D Max: | 88.6581 | at alpha= | 9.5 | deg
Re: | 2000000 |  |  | Cd Min: | 0.06495 | at alpha= | 20 | deg
Mach: | 0 |  |  | Cl=0 at alpha= | -2.303 | deg
|  |  |  | @ Cl=0.1, Cd= | 0.0092052
|  |  |  | @ Cl=0.4, Cd= | 0.0075465
|  |  |  | @ Cl=0.6, Cd= | 0.0086963
alpha (deg) | Cl | Cd | Cm | Cl/Cd
-20 | -1.2139 | 0.06177 | -0.0532 | -19.6519
-19.5 | -1.2079 | 0.05677 | -0.0542 | -21.2771
-19 | -1.2012 | 0.05198 | -0.0548 | -23.1089
-18.5 | -1.1876 | 0.04801 | -0.0551 | -24.7365
-18 | -1.1797 | 0.04375 | -0.0549 | -26.9646
-17.5 | -1.1695 | 0.03987 | -0.0544 | -29.3328
-17 | -1.1553 | 0.03655 | -0.0534 | -31.6088
-16.5 | -1.14 | 0.03351 | -0.0521 | -34.0197
-16 | -1.1255 | 0.03068 | -0.0502 | -36.6851
-15.5 | -1.1036 | 0.02859 | -0.0482 | -38.6009
-15 | -1.1056 | 0.0252 | -0.0439 | -43.873
-14.5 | -1.0931 | 0.02307 | -0.04 | -47.3819
-14 | -1.0746 | 0.02158 | -0.0359 | -49.7961
-13.5 | -1.0593 | 0.02022 | -0.0308 | -52.3887
-13 | -1.0351 | 0.01915 | -0.0268 | -54.0522
-12.5 | -0.9804 | 0.01796 | -0.0286 | -54.588
-12 | -0.9253 | 0.01681 | -0.0304 | -55.0446
-11.5 | -0.8753 | 0.01579 | -0.0307 | -55.4338
-11 | -0.8187 | 0.01492 | -0.032 | -54.8727
-10.5 | -0.7737 | 0.0136 | -0.0314 | -56.8897
-10 | -0.7015 | 0.0129 | -0.0356 | -54.3798
-9.5 | -0.602 | 0.01215 | -0.0456 | -49.5473
-9 | -0.5107 | 0.0115 | -0.0538 | -44.4087
-8.5 | -0.4737 | 0.0112 | -0.0502 | -42.2946
-8 | -0.4487 | 0.0108 | -0.0442 | -41.5463
-7.5 | -0.4154 | 0.01058 | -0.0395 | -39.2628
-7 | -0.3809 | 0.01036 | -0.0351 | -36.7664
-6.5 | -0.345 | 0.01017 | -0.0309 | -33.9233
-6 | -0.3087 | 0.00995 | -0.0268 | -31.0251
-5.5 | -0.2745 | 0.00972 | -0.0221 | -28.2407
-5 | -0.2376 | 0.00964 | -0.018 | -24.6473
-4.5 | -0.1954 | 0.00958 | -0.0149 | -20.3967
-3.5 | -0.1088 | 0.00936 | -0.0093 | -11.6239
-3 | -0.0632 | 0.00932 | -0.0069 | -6.7811
-2.5 | -0.0184 | 0.00926 | -0.0044 | -1.987
-2 | 0.0283 | 0.00924 | -0.0023 | 3.0628
-1.5 | 0.0751 | 0.0092 | -0.0002 | 8.163
-1 | 0.1225 | 0.00921 | 0.0018 | 13.3008
-0.5 | 0.1696 | 0.00922 | 0.0038 | 18.3948
0 | 0.2165 | 0.00925 | 0.0059 | 23.4054
0.5 | 0.2359 | 0.00815 | 0.0132 | 28.9448
1 | 0.2639 | 0.00756 | 0.0189 | 34.9074
1.5 | 0.3001 | 0.00739 | 0.0231 | 40.6089
2.5 | 0.3761 | 0.00747 | 0.0309 | 50.3481
3 | 0.4136 | 0.00759 | 0.0349 | 54.4928
3.5 | 0.4482 | 0.0078 | 0.0394 | 57.4615
4 | 0.4788 | 0.00795 | 0.0448 | 60.2264
4.5 | 0.5119 | 0.00817 | 0.0497 | 62.6561
5 | 0.5523 | 0.0084 | 0.0529 | 65.75
5.5 | 0.6022 | 0.00871 | 0.054 | 69.1389
6 | 0.6656 | 0.00905 | 0.0521 | 73.547
6.5 | 0.7349 | 0.00955 | 0.0487 | 76.9529
7 | 0.813 | 0.00995 | 0.0436 | 81.7085
7.5 | 0.8737 | 0.01037 | 0.0421 | 84.2527
8 | 0.936 | 0.01095 | 0.0401 | 85.4795
8.5 | 0.9848 | 0.01149 | 0.0409 | 85.7093
9 | 1.049 | 0.01196 | 0.0385 | 87.709
9.5 | 1.11 | 0.01252 | 0.0366 | 88.6581
10 | 1.165 | 0.01323 | 0.0356 | 88.0574
10.5 | 1.215 | 0.01392 | 0.0356 | 87.2845
11 | 1.2756 | 0.01448 | 0.0334 | 88.0939
11.5 | 1.3323 | 0.01517 | 0.0317 | 87.8247
12 | 1.3841 | 0.01614 | 0.0304 | 85.7559
12.5 | 1.4184 | 0.017 | 0.0325 | 83.4353
13 | 1.4357 | 0.01791 | 0.0377 | 80.1619
13.5 | 1.4538 | 0.01904 | 0.0422 | 76.355
14 | 1.4708 | 0.02048 | 0.0462 | 71.8164
14.5 | 1.4826 | 0.02248 | 0.0501 | 65.952
15 | 1.5048 | 0.02411 | 0.0525 | 62.4139
15.5 | 1.5241 | 0.02612 | 0.0547 | 58.3499
16 | 1.5398 | 0.02854 | 0.0566 | 53.9523
16.5 | 1.548 | 0.03176 | 0.0583 | 48.7406
17 | 1.5554 | 0.03526 | 0.0594 | 44.1123
17.5 | 1.5671 | 0.03862 | 0.06 | 40.5774
18 | 1.5747 | 0.04249 | 0.0603 | 37.0605
18.5 | 1.572 | 0.04758 | 0.06 | 33.0391
19 | 1.5587 | 0.05396 | 0.0591 | 28.8862
19.5 | 1.5597 | 0.05906 | 0.0581 | 26.4087
20 | 1.5542 | 0.06495 | 0.0567 | 23.9292

## 51. Re 2M Mach 0.10 (1)
BIGFOIL.COM POLAR EXPORT
NACA42119
NACA42119 |  |  |  | Cl Max: | 1.868 | at alpha= | 19.5 | deg
JavaFoil+Calcfoil stall+Eppler ext transition |  |  |  | L/D Max: | 89.853 | at alpha= | 8.5 | deg
Re: | 2000000 |  |  | Cd Min: | 0.00852 | at alpha= | 2 | deg
Mach: | 0.1 |  |  | Cl=0 at alpha= | -1.5938 | deg
|  |  |  | @ Cl=0.1, Cd= | 0.0097267
|  |  |  | @ Cl=0.4, Cd= | 0.0099343
|  |  |  | @ Cl=0.6, Cd= | 0.010012
alpha (deg) | Cl | Cd | Cm | Cl/Cd
-20 | -1.088 | 0.15944 | 0.011 | -6.825
-19.5 | -1.096 | 0.15187 | 0.011 | -7.216
-19 | -1.102 | 0.14564 | 0.011 | -7.565
-18.5 | -1.106 | 0.13881 | 0.011 | -7.966
-18 | -1.106 | 0.13276 | 0.01 | -8.331
-17.5 | -1.104 | 0.12639 | 0.01 | -8.736
-17 | -1.1 | 0.1202 | 0.01 | -9.152
-16.5 | -1.094 | 0.11458 | 0.01 | -9.546
-16 | -1.085 | 0.1087 | 0.01 | -9.983
-15.5 | -1.074 | 0.10333 | 0.01 | -10.394
-15 | -1.061 | 0.09819 | 0.01 | -10.801
-14.5 | -1.044 | 0.09315 | 0.01 | -11.212
-14 | -1.026 | 0.08821 | 0.009 | -11.631
-13.5 | -1.005 | 0.08364 | 0.009 | -12.016
-13 | -0.982 | 0.0792 | 0.009 | -12.394
-12.5 | -0.956 | 0.07499 | 0.009 | -12.748
-12 | -0.928 | 0.07098 | 0.009 | -13.073
-11.5 | -0.898 | 0.06708 | 0.009 | -13.379
-11 | -0.865 | 0.06341 | 0.009 | -13.642
-10.5 | -0.831 | 0.05968 | 0.009 | -13.919
-10 | -0.794 | 0.05632 | 0.009 | -14.092
-9.5 | -0.755 | 0.05304 | 0.009 | -14.236
-9 | -0.874 | 0.01271 | 0.015 | -68.778
-8.5 | -0.824 | 0.01237 | 0.015 | -66.597
-8 | -0.771 | 0.01202 | 0.015 | -64.148
-7.5 | -0.717 | 0.01173 | 0.014 | -61.131
-7 | -0.661 | 0.01144 | 0.014 | -57.76
-6.5 | -0.604 | 0.01122 | 0.014 | -53.826
-6 | -0.546 | 0.01102 | 0.013 | -49.514
-5.5 | -0.486 | 0.0108 | 0.013 | -45.047
-5 | -0.426 | 0.01064 | 0.013 | -40.051
-4.5 | -0.365 | 0.01054 | 0.013 | -34.619
-4 | -0.303 | 0.00929 | 0.012 | -32.62
-3.5 | -0.241 | 0.00924 | 0.012 | -26.049
-3 | -0.178 | 0.00928 | 0.012 | -19.182
-2.5 | -0.115 | 0.00924 | 0.011 | -12.433
-2 | -0.052 | 0.00922 | 0.011 | -5.592
-1.5 | 0.012 | 0.00969 | 0.011 | 1.244
-1 | 0.076 | 0.0097 | 0.01 | 7.794
-0.5 | 0.139 | 0.00977 | 0.01 | 14.241
0 | 0.202 | 0.00987 | 0.01 | 20.52
0.5 | 0.266 | 0.00992 | 0.009 | 26.79
1 | 0.329 | 0.01002 | 0.009 | 32.789
1.5 | 0.391 | 0.01017 | 0.009 | 38.46
2 | 0.454 | 0.00852 | 0.009 | 53.25
2.5 | 0.516 | 0.00954 | 0.008 | 54.076
3 | 0.577 | 0.00996 | 0.008 | 57.962
3.5 | 0.639 | 0.0101 | 0.008 | 63.275
4 | 0.7 | 0.01028 | 0.007 | 68.091
4.5 | 0.76 | 0.01048 | 0.007 | 72.522
5 | 0.82 | 0.01072 | 0.007 | 76.495
5.5 | 0.879 | 0.01095 | 0.007 | 80.327
6 | 0.938 | 0.01125 | 0.006 | 83.388
6.5 | 0.995 | 0.01182 | 0.006 | 84.228
7 | 1.052 | 0.01218 | 0.006 | 86.379
7.5 | 1.108 | 0.01257 | 0.005 | 88.155
8 | 1.163 | 0.01302 | 0.005 | 89.314
8.5 | 1.216 | 0.01353 | 0.005 | 89.853
9 | 1.268 | 0.01413 | 0.005 | 89.739
9.5 | 1.318 | 0.0148 | 0.004 | 89.111
10 | 1.368 | 0.01592 | 0.004 | 85.884
10.5 | 1.415 | 0.01666 | 0.004 | 84.912
11 | 1.46 | 0.0176 | 0.004 | 82.923
11.5 | 1.503 | 0.01878 | 0.003 | 80.036
12 | 1.544 | 0.02007 | 0.003 | 76.951
12.5 | 1.583 | 0.02151 | 0.003 | 73.604
13 | 1.62 | 0.02319 | 0.003 | 69.87
13.5 | 1.654 | 0.02522 | 0.002 | 65.603
14 | 1.687 | 0.02754 | 0.002 | 61.239
14.5 | 1.716 | 0.03015 | 0.002 | 56.922
15 | 1.744 | 0.03306 | 0.002 | 52.735
15.5 | 1.769 | 0.03625 | 0.002 | 48.804
16 | 1.791 | 0.04015 | 0.001 | 44.606
16.5 | 1.81 | 0.0444 | 0.001 | 40.774
17 | 1.828 | 0.04896 | 0.001 | 37.332
17.5 | 1.842 | 0.05384 | 0.001 | 34.214
18 | 1.854 | 0.05916 | 0.001 | 31.339
18.5 | 1.861 | 0.06543 | 0 | 28.447
19 | 1.866 | 0.07191 | 0 | 25.952
19.5 | 1.868 | 0.07876 | 0 | 23.715
20 | 1.867 | 0.08578 | 0 | 21.769

## 52. Re 2M Mach 0.10 (2)
BIGFOIL.COM POLAR EXPORT
NACA42119
NACA42119 |  |  |  | Cl Max: | 1.5621 | at alpha= | 18 | deg
XFOIL ncrit=9 |  |  |  | L/D Max: | 87.7874 | at alpha= | 9.5 | deg
Re: | 2000000 |  |  | Cd Min: | 0.06973 | at alpha= | 20 | deg
Mach: | 0.1 |  |  | Cl=0 at alpha= | -2.3121 | deg
|  |  |  | @ Cl=0.1, Cd= | 0.00923
|  |  |  | @ Cl=0.4, Cd= | 0.007596
|  |  |  | @ Cl=0.6, Cd= | 0.0087407
alpha (deg) | Cl | Cd | Cm | Cl/Cd
-20 | -1.1974 | 0.06514 | -0.054 | -18.3819
-19.5 | -1.1922 | 0.05986 | -0.0552 | -19.9165
-19 | -1.1855 | 0.05497 | -0.0559 | -21.5663
-18.5 | -1.1727 | 0.05075 | -0.0564 | -23.1074
-18 | -1.1654 | 0.0463 | -0.0564 | -25.1706
-17.5 | -1.1554 | 0.04226 | -0.056 | -27.3403
-17 | -1.1427 | 0.03866 | -0.0552 | -29.5577
-16.5 | -1.1289 | 0.03535 | -0.054 | -31.9349
-16 | -1.1158 | 0.03225 | -0.0522 | -34.5984
-15.5 | -1.0958 | 0.02989 | -0.0502 | -36.6611
-15 | -1.0864 | 0.02706 | -0.047 | -40.1478
-14.5 | -1.0819 | 0.02424 | -0.0427 | -44.6328
-14 | -1.0659 | 0.02245 | -0.0386 | -47.4788
-13.5 | -1.0509 | 0.02093 | -0.0337 | -50.2102
-13 | -1.0337 | 0.0198 | -0.0284 | -52.2071
-12.5 | -0.9794 | 0.01852 | -0.0302 | -52.8834
-12 | -0.9248 | 0.01726 | -0.0319 | -53.5805
-11.5 | -0.8744 | 0.01614 | -0.0323 | -54.176
-11 | -0.8194 | 0.01517 | -0.0333 | -54.0145
-10.5 | -0.774 | 0.01384 | -0.0327 | -55.9249
-10 | -0.7024 | 0.01308 | -0.0367 | -53.7003
-9.5 | -0.6024 | 0.01231 | -0.0466 | -48.9358
-9 | -0.5094 | 0.01161 | -0.0551 | -43.876
-8.5 | -0.4691 | 0.0114 | -0.0521 | -41.1491
-8 | -0.4474 | 0.01089 | -0.0454 | -41.0836
-7.5 | -0.4143 | 0.01066 | -0.0406 | -38.8649
-7 | -0.3796 | 0.01042 | -0.0362 | -36.4299
-6.5 | -0.3436 | 0.01023 | -0.0319 | -33.5875
-6 | -0.3057 | 0.01005 | -0.028 | -30.4179
-5.5 | -0.2728 | 0.00975 | -0.023 | -27.9795
-5 | -0.2357 | 0.00966 | -0.0188 | -24.3996
-4.5 | -0.1947 | 0.00961 | -0.0154 | -20.2601
-4 | -0.1527 | 0.00948 | -0.0123 | -16.1076
-3.5 | -0.108 | 0.00938 | -0.0097 | -11.5139
-3 | -0.0626 | 0.00934 | -0.0072 | -6.7024
-2.5 | -0.0177 | 0.00929 | -0.0046 | -1.9053
-2 | 0.0294 | 0.00926 | -0.0025 | 3.1749
-1.5 | 0.0762 | 0.00923 | -0.0003 | 8.2557
-1 | 0.1237 | 0.00923 | 0.0018 | 13.402
-0.5 | 0.1708 | 0.00924 | 0.0039 | 18.4848
0 | 0.2178 | 0.00928 | 0.006 | 23.4698
0.5 | 0.2381 | 0.00823 | 0.0132 | 28.9307
1 | 0.2651 | 0.0076 | 0.0192 | 34.8816
1.5 | 0.3014 | 0.00745 | 0.0235 | 40.4564
2 | 0.3398 | 0.00746 | 0.0273 | 45.5496
2.5 | 0.3774 | 0.00751 | 0.0314 | 50.253
3 | 0.4142 | 0.00765 | 0.0356 | 54.1438
3.5 | 0.4488 | 0.00785 | 0.0402 | 57.172
4 | 0.4784 | 0.008 | 0.046 | 59.8
4.5 | 0.512 | 0.00822 | 0.0508 | 62.2871
5 | 0.5519 | 0.00846 | 0.0542 | 65.2364
5.5 | 0.6033 | 0.00876 | 0.0551 | 68.8699
6 | 0.6676 | 0.00913 | 0.0531 | 73.1216
6.5 | 0.7379 | 0.00964 | 0.0496 | 76.5456
7 | 0.8167 | 0.01003 | 0.0445 | 81.4257
7.5 | 0.8777 | 0.01048 | 0.0431 | 83.75
8 | 0.9391 | 0.01109 | 0.0414 | 84.6799
8.5 | 0.9897 | 0.0116 | 0.042 | 85.319
9 | 1.0539 | 0.0121 | 0.0397 | 87.0992
9.5 | 1.1149 | 0.0127 | 0.0379 | 87.7874
10 | 1.1682 | 0.0135 | 0.0372 | 86.5333
10.5 | 1.2212 | 0.01413 | 0.0369 | 86.426
11 | 1.2816 | 0.01474 | 0.0348 | 86.9471
11.5 | 1.3377 | 0.01552 | 0.0332 | 86.192
12 | 1.3883 | 0.01663 | 0.0321 | 83.4817
12.5 | 1.4173 | 0.01744 | 0.0354 | 81.2672
13 | 1.4347 | 0.01846 | 0.0405 | 77.7194
13.5 | 1.4528 | 0.01971 | 0.0449 | 73.7088
14 | 1.4684 | 0.02136 | 0.0489 | 68.7453
14.5 | 1.4819 | 0.02341 | 0.0524 | 63.302
15 | 1.5038 | 0.0252 | 0.0548 | 59.6746
15.5 | 1.5211 | 0.02747 | 0.0569 | 55.3731
16 | 1.5344 | 0.03023 | 0.0587 | 50.7575
16.5 | 1.538 | 0.03399 | 0.0603 | 45.2486
17 | 1.5493 | 0.03734 | 0.0611 | 41.4917
17.5 | 1.5581 | 0.04111 | 0.0616 | 37.9008
18 | 1.5621 | 0.04547 | 0.0616 | 34.3545
18.5 | 1.5542 | 0.05125 | 0.0611 | 30.3259
19 | 1.5434 | 0.05755 | 0.06 | 26.8184
19.5 | 1.5409 | 0.06314 | 0.0587 | 24.4045
20 | 1.5306 | 0.06973 | 0.0569 | 21.9504

## 53. Re 2M Mach 0.25 (1)
BIGFOIL.COM POLAR EXPORT
NACA42119
NACA42119 |  |  |  | Cl Max: | 1.76 | at alpha= | 17.5 | deg
JavaFoil+Calcfoil stall+Eppler ext transition |  |  |  | L/D Max: | 85.602 | at alpha= | 8 | deg
Re: | 2000000 |  |  | Cd Min: | 0.00901 | at alpha= | -3 | deg
Mach: | 0.25 |  |  | Cl=0 at alpha= | -1.5923 | deg
|  |  |  | @ Cl=0.1, Cd= | 0.00952
|  |  |  | @ Cl=0.4, Cd= | 0.011294
|  |  |  | @ Cl=0.6, Cd= | 0.0099929
alpha (deg) | Cl | Cd | Cm | Cl/Cd
-20 | -0.794 | 0.17756 | 0.011 | -4.469
-19.5 | -0.83 | 0.16808 | 0.01 | -4.941
-19 | -0.864 | 0.1577 | 0.01 | -5.482
-18.5 | -0.895 | 0.15081 | 0.01 | -5.934
-18 | -0.919 | 0.14251 | 0.01 | -6.452
-17.5 | -0.941 | 0.13501 | 0.01 | -6.967
-17 | -0.958 | 0.12822 | 0.01 | -7.472
-16.5 | -0.972 | 0.12071 | 0.01 | -8.05
-16 | -0.981 | 0.11459 | 0.01 | -8.565
-15.5 | -0.987 | 0.10848 | 0.01 | -9.101
-15 | -0.989 | 0.10255 | 0.01 | -9.645
-14.5 | -0.987 | 0.09712 | 0.01 | -10.16
-14 | -0.981 | 0.09145 | 0.009 | -10.722
-13.5 | -0.97 | 0.08641 | 0.009 | -11.23
-13 | -0.956 | 0.08164 | 0.009 | -11.714
-12.5 | -0.939 | 0.07715 | 0.009 | -12.168
-12 | -0.917 | 0.07272 | 0.009 | -12.614
-11.5 | -0.893 | 0.0686 | 0.009 | -13.014
-11 | -0.865 | 0.06464 | 0.009 | -13.381
-10.5 | -0.834 | 0.06093 | 0.009 | -13.69
-10 | -0.8 | 0.05751 | 0.009 | -13.908
-9.5 | -0.763 | 0.05418 | 0.009 | -14.088
-9 | -0.725 | 0.05103 | 0.008 | -14.196
-8.5 | -0.684 | 0.04804 | 0.008 | -14.239
-8 | -0.785 | 0.01246 | 0.015 | -62.977
-7.5 | -0.731 | 0.01212 | 0.015 | -60.295
-7 | -0.675 | 0.0118 | 0.014 | -57.224
-6.5 | -0.618 | 0.01155 | 0.014 | -53.492
-6 | -0.559 | 0.01133 | 0.014 | -49.301
-5.5 | -0.498 | 0.01107 | 0.014 | -44.992
-5 | -0.437 | 0.01089 | 0.013 | -40.08
-4.5 | -0.374 | 0.01077 | 0.013 | -34.737
-4 | -0.311 | 0.01064 | 0.013 | -29.217
-3.5 | -0.247 | 0.00903 | 0.012 | -27.368
-3 | -0.183 | 0.00901 | 0.012 | -20.295
-2.5 | -0.118 | 0.00941 | 0.012 | -12.548
-2 | -0.053 | 0.00938 | 0.011 | -5.647
-1.5 | 0.012 | 0.00941 | 0.011 | 1.316
-1 | 0.078 | 0.00952 | 0.011 | 8.154
-0.5 | 0.143 | 0.00952 | 0.01 | 15.005
0 | 0.208 | 0.00959 | 0.01 | 21.669
0.5 | 0.273 | 0.00969 | 0.01 | 28.143
1 | 0.337 | 0.01029 | 0.009 | 32.752
1.5 | 0.401 | 0.01131 | 0.009 | 35.476
2 | 0.465 | 0.00965 | 0.009 | 48.205
2.5 | 0.529 | 0.00978 | 0.009 | 54.067
3 | 0.592 | 0.00997 | 0.008 | 59.373
3.5 | 0.655 | 0.01015 | 0.008 | 64.545
4 | 0.717 | 0.0106 | 0.008 | 67.646
4.5 | 0.779 | 0.01084 | 0.007 | 71.866
5 | 0.84 | 0.0111 | 0.007 | 75.614
5.5 | 0.9 | 0.01141 | 0.007 | 78.845
6 | 0.959 | 0.01177 | 0.006 | 81.482
6.5 | 1.017 | 0.01218 | 0.006 | 83.514
7 | 1.074 | 0.0128 | 0.006 | 83.95
7.5 | 1.13 | 0.01328 | 0.006 | 85.099
8 | 1.185 | 0.01384 | 0.005 | 85.602
8.5 | 1.237 | 0.01446 | 0.005 | 85.546
9 | 1.288 | 0.01521 | 0.005 | 84.721
9.5 | 1.338 | 0.01604 | 0.004 | 83.404
10 | 1.385 | 0.017 | 0.004 | 81.489
10.5 | 1.43 | 0.01845 | 0.004 | 77.513
11 | 1.472 | 0.01972 | 0.004 | 74.658
11.5 | 1.512 | 0.02119 | 0.003 | 71.343
12 | 1.55 | 0.02295 | 0.003 | 67.516
12.5 | 1.585 | 0.02494 | 0.003 | 63.553
13 | 1.616 | 0.02734 | 0.003 | 59.107
13.5 | 1.645 | 0.03015 | 0.002 | 54.553
14 | 1.671 | 0.0333 | 0.002 | 50.187
14.5 | 1.694 | 0.0369 | 0.002 | 45.903
15 | 1.714 | 0.0409 | 0.002 | 41.898
15.5 | 1.73 | 0.0457 | 0.002 | 37.848
16 | 1.743 | 0.05085 | 0.001 | 34.272
16.5 | 1.752 | 0.0565 | 0.001 | 31.014
17 | 1.759 | 0.06258 | 0.001 | 28.112
17.5 | 1.76 | 0.06991 | 0.001 | 25.168
18 | 1.758 | 0.07764 | 0.001 | 22.636
18.5 | 1.75 | 0.08565 | 0 | 20.437
19 | 1.74 | 0.09421 | 0 | 18.465
19.5 | 1.722 | 0.10407 | 0 | 16.549
20 | 1.701 | 0.11433 | 0 | 14.88

## 54. Re 2M Mach 0.25 (2)
BIGFOIL.COM POLAR EXPORT
NACA42119
NACA42119 |  |  |  | Cl Max: | 1.4884 | at alpha= | 16.5 | deg
XFOIL ncrit=9 |  |  |  | L/D Max: | 82.5555 | at alpha= | 9 | deg
Re: | 2000000 |  |  | Cd Min: | 0.18382 | at alpha= | -20 | deg
Mach: | 0.25 |  |  | Cl=0 at alpha= | -2.3723 | deg
|  |  |  | @ Cl=0.1, Cd= | 0.0093838
|  |  |  | @ Cl=0.4, Cd= | 0.0078775
|  |  |  | @ Cl=0.6, Cd= | 0.0090319
alpha (deg) | Cl | Cd | Cm | Cl/Cd
-20 | -0.5762 | 0.18382 | -0.0033 | -3.1346
-19 | -1.0444 | 0.07746 | -0.0584 | -13.4831
-18.5 | -1.0562 | 0.06937 | -0.0615 | -15.2256
-18 | -1.0607 | 0.06265 | -0.0633 | -16.9306
-17.5 | -1.062 | 0.05661 | -0.0644 | -18.7599
-17 | -1.0593 | 0.05136 | -0.0645 | -20.625
-16.5 | -1.0524 | 0.04675 | -0.0642 | -22.5112
-16 | -1.0474 | 0.04235 | -0.0626 | -24.732
-15.5 | -1.035 | 0.03877 | -0.0609 | -26.6959
-15 | -1.0207 | 0.03559 | -0.0587 | -28.6794
-14.5 | -1.0079 | 0.0325 | -0.0559 | -31.0123
-14 | -0.9942 | 0.0297 | -0.0527 | -33.4747
-13.5 | -0.991 | 0.02655 | -0.0481 | -37.3258
-13 | -0.9797 | 0.0243 | -0.0433 | -40.3169
-12.5 | -0.9623 | 0.02254 | -0.0387 | -42.693
-12 | -0.9114 | 0.02057 | -0.0402 | -44.3072
-11.5 | -0.8558 | 0.01892 | -0.0419 | -45.2326
-11 | -0.8122 | 0.01722 | -0.0412 | -47.1661
-10.5 | -0.7603 | 0.01592 | -0.0414 | -47.7575
-10 | -0.7025 | 0.01434 | -0.0431 | -48.9888
-9.5 | -0.6041 | 0.01331 | -0.0522 | -45.3869
-9 | -0.4996 | 0.01236 | -0.0626 | -40.4207
-8.5 | -0.4605 | 0.01201 | -0.059 | -38.343
-8 | -0.4297 | 0.01165 | -0.0536 | -36.8841
-7.5 | -0.4061 | 0.01108 | -0.0469 | -36.6516
-7 | -0.3719 | 0.01081 | -0.042 | -34.4033
-6.5 | -0.3348 | 0.01054 | -0.0375 | -31.7647
-6 | -0.2979 | 0.01031 | -0.033 | -28.8943
-5.5 | -0.2629 | 0.00997 | -0.028 | -26.3691
-5 | -0.2246 | 0.0098 | -0.0236 | -22.9184
-4.5 | -0.1865 | 0.00974 | -0.0191 | -19.1478
-4 | -0.1455 | 0.00968 | -0.0153 | -15.031
-3.5 | -0.1036 | 0.00953 | -0.0116 | -10.8709
-3 | -0.0579 | 0.00947 | -0.0087 | -6.114
-2.5 | -0.012 | 0.00941 | -0.0059 | -1.2752
-2 | 0.035 | 0.00937 | -0.0033 | 3.7353
-1.5 | 0.0822 | 0.00938 | -0.0007 | 8.7633
-1 | 0.1294 | 0.00939 | 0.0019 | 13.7806
-0.5 | 0.1773 | 0.0094 | 0.0043 | 18.8617
0 | 0.2252 | 0.00944 | 0.0067 | 23.8559
0.5 | 0.2512 | 0.00865 | 0.0133 | 29.0405
1 | 0.2731 | 0.00785 | 0.0206 | 34.7898
1.5 | 0.3081 | 0.00766 | 0.0256 | 40.2219
2 | 0.3453 | 0.0077 | 0.0301 | 44.8442
2.5 | 0.3822 | 0.00779 | 0.0348 | 49.0629
3 | 0.4168 | 0.00796 | 0.0399 | 52.3618
3.5 | 0.445 | 0.00811 | 0.0464 | 54.8705
4 | 0.4757 | 0.00831 | 0.0523 | 57.2443
4.5 | 0.5109 | 0.0085 | 0.0573 | 60.1059
5 | 0.5521 | 0.00877 | 0.0609 | 62.9532
5.5 | 0.6088 | 0.00908 | 0.0613 | 67.0485
6 | 0.6784 | 0.00959 | 0.0586 | 70.7404
6.5 | 0.7578 | 0.01003 | 0.0541 | 75.5533
7 | 0.8356 | 0.01053 | 0.0499 | 79.3542
7.5 | 0.8976 | 0.01116 | 0.0488 | 80.4301
8 | 0.9583 | 0.01177 | 0.048 | 81.4189
8.5 | 1.0147 | 0.01236 | 0.0481 | 82.0955
9 | 1.079 | 0.01307 | 0.0463 | 82.5555
9.5 | 1.1357 | 0.01403 | 0.0456 | 80.948
10 | 1.1888 | 0.01481 | 0.0459 | 80.2701
10.5 | 1.2515 | 0.01563 | 0.0441 | 80.0704
11 | 1.3091 | 0.01668 | 0.0428 | 78.4832
11.5 | 1.3619 | 0.01806 | 0.0417 | 75.4097
12 | 1.3927 | 0.01921 | 0.0449 | 72.4987
12.5 | 1.4089 | 0.02064 | 0.05 | 68.2607
13 | 1.424 | 0.02249 | 0.0545 | 63.317
13.5 | 1.4347 | 0.02494 | 0.0584 | 57.5261
14 | 1.4497 | 0.02746 | 0.0614 | 52.7932
14.5 | 1.4672 | 0.03009 | 0.0636 | 48.7604
15 | 1.4795 | 0.03333 | 0.0654 | 44.3894
15.5 | 1.4836 | 0.03747 | 0.0667 | 39.5943
16 | 1.4812 | 0.04242 | 0.0675 | 34.9175
16.5 | 1.4884 | 0.04671 | 0.0679 | 31.8647
17 | 1.4858 | 0.05211 | 0.0676 | 28.5128
17.5 | 1.477 | 0.0583 | 0.0668 | 25.3345
18 | 1.4549 | 0.06609 | 0.0651 | 22.0139
18.5 | 1.4405 | 0.07334 | 0.0631 | 19.6414
19 | 1.4306 | 0.08025 | 0.061 | 17.8268
19.5 | 1.4089 | 0.08872 | 0.0579 | 15.8803
20 | 1.3756 | 0.09876 | 0.0537 | 13.9287

## 55. Re 2M Mach 0.50 (1)
BIGFOIL.COM POLAR EXPORT
NACA42119
NACA42119 |  |  |  | Cl Max: | 1.339 | at alpha= | 10 | deg
JavaFoil+Calcfoil stall+Eppler ext transition |  |  |  | L/D Max: | 70.914 | at alpha= | 6 | deg
Re: | 2000000 |  |  | Cd Min: | 0.00868 | at alpha= | -0.5 | deg
Mach: | 0.5 |  |  | Cl=0 at alpha= | -1.5959 | deg
|  |  |  | @ Cl=0.1, Cd= | 0.0089012
|  |  |  | @ Cl=0.4, Cd= | 0.011635
|  |  |  | @ Cl=0.6, Cd= | 0.010897
alpha (deg) | Cl | Cd | Cm | Cl/Cd
-20 | -1.024 | 0.1842 | 0.013 | -5.562
-19.5 | -0.998 | 0.17703 | 0.013 | -5.636
-19 | -0.97 | 0.16875 | 0.013 | -5.748
-18.5 | -0.943 | 0.16382 | 0.012 | -5.757
-18 | -0.916 | 0.15923 | 0.012 | -5.754
-17.5 | -0.889 | 0.15463 | 0.012 | -5.751
-17 | -0.861 | 0.14919 | 0.011 | -5.772
-16.5 | -0.834 | 0.1425 | 0.011 | -5.853
-16 | -0.807 | 0.14032 | 0.011 | -5.751
-15.5 | -0.78 | 0.13386 | 0.011 | -5.826
-15 | -0.752 | 0.12882 | 0.01 | -5.835
-14.5 | -0.724 | 0.12318 | 0.01 | -5.88
-14 | -0.697 | 0.11909 | 0.01 | -5.852
-13.5 | -0.669 | 0.11514 | 0.01 | -5.814
-13 | -0.641 | 0.09683 | 0.009 | -6.622
-12.5 | -0.614 | 0.08657 | 0.009 | -7.088
-12 | -0.586 | 0.07827 | 0.009 | -7.489
-11.5 | -0.558 | 0.0838 | 0.009 | -6.658
-11 | -0.53 | 0.07399 | 0.008 | -7.165
-10.5 | -0.502 | 0.0782 | 0.008 | -6.421
-10 | -0.474 | 0.0665 | 0.008 | -7.133
-9.5 | -0.6 | 0.06532 | 0.008 | -9.183
-9 | -0.674 | 0.05798 | 0.008 | -11.625
-8.5 | -0.677 | 0.0532 | 0.008 | -12.727
-8 | -0.658 | 0.04918 | 0.008 | -13.387
-7.5 | -0.627 | 0.04589 | 0.008 | -13.67
-7 | -0.589 | 0.043 | 0.008 | -13.692
-6.5 | -0.545 | 0.04042 | 0.008 | -13.477
-6 | -0.497 | 0.03812 | 0.008 | -13.03
-5.5 | -0.446 | 0.03584 | 0.008 | -12.451
-5 | -0.481 | 0.01177 | 0.015 | -40.898
-4.5 | -0.414 | 0.01152 | 0.014 | -35.908
-4 | -0.345 | 0.01097 | 0.014 | -31.434
-3.5 | -0.275 | 0.01074 | 0.014 | -25.565
-3 | -0.203 | 0.01059 | 0.013 | -19.193
-2.5 | -0.131 | 0.01048 | 0.013 | -12.546
-2 | -0.059 | 0.01004 | 0.013 | -5.875
-1.5 | 0.014 | 0.00998 | 0.012 | 1.383
-1 | 0.087 | 0.00895 | 0.012 | 9.668
-0.5 | 0.159 | 0.00868 | 0.012 | 18.346
0 | 0.231 | 0.01 | 0.011 | 23.135
0.5 | 0.303 | 0.01122 | 0.011 | 27.018
1 | 0.374 | 0.01143 | 0.01 | 32.757
1.5 | 0.445 | 0.01199 | 0.01 | 37.134
2 | 0.516 | 0.01057 | 0.01 | 48.795
2.5 | 0.585 | 0.01083 | 0.009 | 54.058
3 | 0.654 | 0.01114 | 0.009 | 58.706
3.5 | 0.722 | 0.01153 | 0.009 | 62.611
4 | 0.788 | 0.01217 | 0.008 | 64.755
4.5 | 0.853 | 0.01261 | 0.008 | 67.653
5 | 0.917 | 0.01318 | 0.008 | 69.53
5.5 | 0.978 | 0.01386 | 0.007 | 70.568
6 | 1.037 | 0.01462 | 0.007 | 70.914
6.5 | 1.093 | 0.01551 | 0.007 | 70.448
7 | 1.145 | 0.01683 | 0.006 | 68.06
7.5 | 1.194 | 0.01817 | 0.006 | 65.695
8 | 1.237 | 0.01979 | 0.006 | 62.536
8.5 | 1.275 | 0.02182 | 0.005 | 58.442
9 | 1.305 | 0.02456 | 0.005 | 53.137
9.5 | 1.327 | 0.0279 | 0.005 | 47.562
10 | 1.339 | 0.03228 | 0.004 | 41.487
10.5 | 1.335 | 0.03857 | 0.004 | 34.611
11 | 1.31 | 0.04714 | 0.004 | 27.788
11.5 | 1.251 | 0.05997 | 0.003 | 20.862
12 | 1.114 | 0.08091 | 0.003 | 13.768
12.5 | 0.816 | 0.11351 | 0.002 | 7.19
13 | 0.84 | 0.11911 | 0.002 | 7.055
13.5 | 0.87 | 0.12793 | 0.002 | 6.798
14 | 0.901 | 0.13401 | 0.002 | 6.722
14.5 | 0.929 | 0.13854 | 0.001 | 6.704
15 | 0.958 | 0.14279 | 0.001 | 6.712

## 56. Re 2M Mach 0.50 (2)
BIGFOIL.COM POLAR EXPORT
NACA42119
NACA42119 |  |  |  | Cl Max: | 1.2295 | at alpha= | 10.5 | deg
XFOIL ncrit=9 |  |  |  | L/D Max: | 61.165 | at alpha= | 6.5 | deg
Re: | 2000000 |  |  | Cd Min: | 0.14001 | at alpha= | -15.5 | deg
Mach: | 0.5 |  |  | Cl=0 at alpha= | -2.8305 | deg
|  |  |  | @ Cl=0.1, Cd= | 0.0099941
|  |  |  | @ Cl=0.4, Cd= | 0.0092057
|  |  |  | @ Cl=0.6, Cd= | 0.010913
alpha (deg) | Cl | Cd | Cm | Cl/Cd
-15.5 | -0.4404 | 0.14001 | -0.0297 | -3.1455
-15 | -0.467 | 0.12355 | -0.0369 | -3.7798
-14.5 | -0.4885 | 0.10979 | -0.0433 | -4.4494
-14 | -0.5193 | 0.09602 | -0.0506 | -5.4082
-13.5 | -0.5453 | 0.08446 | -0.0565 | -6.4563
-13 | -0.5778 | 0.07327 | -0.0618 | -7.8859
-12.5 | -0.6137 | 0.0632 | -0.0654 | -9.7104
-12 | -0.6458 | 0.05505 | -0.0664 | -11.7312
-11.5 | -0.6577 | 0.04591 | -0.0725 | -14.3259
-11 | -0.6662 | 0.03843 | -0.0751 | -17.3354
-10.5 | -0.6666 | 0.03219 | -0.0747 | -20.7083
-10 | -0.6365 | 0.02649 | -0.0751 | -24.0279
-9 | -0.4148 | 0.01952 | -0.0922 | -21.25
-8.5 | -0.367 | 0.01804 | -0.0906 | -20.3437
-8 | -0.3374 | 0.0165 | -0.0855 | -20.4485
-7.5 | -0.3199 | 0.01491 | -0.0784 | -21.4554
-7 | -0.301 | 0.01363 | -0.0707 | -22.0836
-6.5 | -0.2761 | 0.01272 | -0.0633 | -21.706
-6 | -0.2441 | 0.01207 | -0.0565 | -20.2237
-5.5 | -0.2113 | 0.01151 | -0.0497 | -18.3579
-5 | -0.1745 | 0.01109 | -0.0434 | -15.7349
-4.5 | -0.138 | 0.01066 | -0.037 | -12.9456
-4 | -0.0958 | 0.01042 | -0.0314 | -9.1939
-3.5 | -0.0538 | 0.01025 | -0.0258 | -5.2488
-3 | -0.0138 | 0.01005 | -0.0198 | -1.3731
-2.5 | 0.0269 | 0.01002 | -0.0139 | 2.6846
-2 | 0.0675 | 0.00998 | -0.0079 | 6.7635
-1.5 | 0.1137 | 0.01 | -0.003 | 11.37
-1 | 0.1607 | 0.01003 | 0.0016 | 16.0219
-0.5 | 0.209 | 0.01009 | 0.0061 | 20.7136
0 | 0.2561 | 0.01017 | 0.0108 | 25.1819
0.5 | 0.3009 | 0.01034 | 0.0158 | 29.1006
1 | 0.3106 | 0.00942 | 0.0273 | 32.9724
1.5 | 0.3222 | 0.00893 | 0.0386 | 36.0806
2 | 0.3447 | 0.00893 | 0.0479 | 38.6002
2.5 | 0.3729 | 0.00909 | 0.0562 | 41.0231
3 | 0.4057 | 0.00923 | 0.0636 | 43.9545
4 | 0.4766 | 0.00973 | 0.0773 | 48.9825
4.5 | 0.5127 | 0.01006 | 0.0839 | 50.9642
5 | 0.558 | 0.0106 | 0.0884 | 52.6415
5.5 | 0.6412 | 0.01122 | 0.0856 | 57.148
6 | 0.7389 | 0.01215 | 0.0798 | 60.8148
6.5 | 0.819 | 0.01339 | 0.077 | 61.165
7 | 0.8883 | 0.01458 | 0.0765 | 60.9259
7.5 | 0.947 | 0.01609 | 0.0774 | 58.8564
8 | 1.0064 | 0.0182 | 0.0769 | 55.2967
8.5 | 1.0651 | 0.02052 | 0.0761 | 51.9055
9 | 1.1159 | 0.02321 | 0.076 | 48.0784
9.5 | 1.1686 | 0.02652 | 0.074 | 44.0649
10 | 1.205 | 0.03117 | 0.0716 | 38.659
10.5 | 1.2295 | 0.03548 | 0.0717 | 34.6533
11 | 1.2269 | 0.03999 | 0.075 | 30.6802
11.5 | 1.2224 | 0.04508 | 0.0773 | 27.1162
12 | 1.2149 | 0.05075 | 0.0787 | 23.9389
12.5 | 1.1952 | 0.05767 | 0.0788 | 20.7248
13 | 1.1854 | 0.0641 | 0.0787 | 18.493
13.5 | 1.1709 | 0.0712 | 0.0778 | 16.4452
14 | 1.1556 | 0.07868 | 0.0762 | 14.6873
14.5 | 1.1352 | 0.08691 | 0.0736 | 13.0618
15 | 1.1081 | 0.09603 | 0.0702 | 11.5391
15.5 | 1.0843 | 0.10519 | 0.0663 | 10.308

## 57. Re 3M Mach 0.00 (1)
BIGFOIL.COM POLAR EXPORT
NACA42119
NACA42119 |  |  |  | Cl Max: | 1.897 | at alpha= | 20 | deg
JavaFoil+Calcfoil stall+Eppler ext transition |  |  |  | L/D Max: | 97.389 | at alpha= | 8.5 | deg
Re: | 3000000 |  |  | Cd Min: | 0.0084 | at alpha= | 2.5 | deg
Mach: | 0 |  |  | Cl=0 at alpha= | -1.5952 | deg
|  |  |  | @ Cl=0.1, Cd= | 0.0096541
|  |  |  | @ Cl=0.4, Cd= | 0.010006
|  |  |  | @ Cl=0.6, Cd= | 0.0089085
alpha (deg) | Cl | Cd | Cm | Cl/Cd
-20 | -1.123 | 0.15355 | 0.011 | -7.311
-19.5 | -1.127 | 0.14696 | 0.011 | -7.671
-19 | -1.13 | 0.14057 | 0.011 | -8.041
-18.5 | -1.131 | 0.13404 | 0.011 | -8.439
-18 | -1.129 | 0.12783 | 0.011 | -8.83
-17.5 | -1.124 | 0.12205 | 0.011 | -9.212
-17 | -1.118 | 0.11632 | 0.011 | -9.61
-16.5 | -1.109 | 0.11077 | 0.01 | -10.014
-16 | -1.098 | 0.10556 | 0.01 | -10.406
-15.5 | -1.085 | 0.10033 | 0.01 | -10.818
-15 | -1.07 | 0.09525 | 0.01 | -11.235
-14.5 | -1.052 | 0.09032 | 0.01 | -11.653
-14 | -1.033 | 0.08566 | 0.01 | -12.055
-13.5 | -1.01 | 0.08122 | 0.01 | -12.438
-13 | -0.986 | 0.07695 | 0.01 | -12.811
-12.5 | -0.959 | 0.07285 | 0.009 | -13.166
-12 | -0.93 | 0.06875 | 0.009 | -13.535
-11.5 | -0.9 | 0.06484 | 0.009 | -13.877
-11 | -1.056 | 0.0137 | 0.016 | -77.083
-10.5 | -1.014 | 0.01326 | 0.016 | -76.457
-10 | -0.969 | 0.01284 | 0.016 | -75.511
-9.5 | -0.922 | 0.01244 | 0.016 | -74.112
-9 | -0.873 | 0.01211 | 0.015 | -72.091
-8.5 | -0.822 | 0.01178 | 0.015 | -69.77
-8 | -0.769 | 0.01125 | 0.015 | -68.356
-7.5 | -0.715 | 0.011 | 0.014 | -64.97
-7 | -0.659 | 0.01075 | 0.014 | -61.305
-6.5 | -0.602 | 0.01053 | 0.014 | -57.157
-6 | -0.544 | 0.01034 | 0.013 | -52.59
-5.5 | -0.484 | 0.01017 | 0.013 | -47.65
-5 | -0.424 | 0.00891 | 0.013 | -47.615
-4.5 | -0.363 | 0.0088 | 0.012 | -41.286
-4 | -0.302 | 0.00918 | 0.012 | -32.862
-3.5 | -0.24 | 0.00912 | 0.012 | -26.271
-3 | -0.177 | 0.00909 | 0.012 | -19.501
-2.5 | -0.114 | 0.00953 | 0.011 | -12
-2 | -0.051 | 0.00917 | 0.011 | -5.598
-1.5 | 0.012 | 0.00914 | 0.011 | 1.314
-1 | 0.075 | 0.00967 | 0.01 | 7.786
-0.5 | 0.138 | 0.00963 | 0.01 | 14.374
0 | 0.202 | 0.00968 | 0.01 | 20.809
0.5 | 0.264 | 0.00935 | 0.009 | 28.281
1 | 0.327 | 0.01021 | 0.009 | 32.029
1.5 | 0.389 | 0.01034 | 0.009 | 37.661
2 | 0.452 | 0.00843 | 0.009 | 53.598
2.5 | 0.514 | 0.0084 | 0.008 | 61.131
3 | 0.575 | 0.00847 | 0.008 | 67.898
3.5 | 0.636 | 0.00954 | 0.008 | 66.713
4 | 0.697 | 0.00965 | 0.007 | 72.266
4.5 | 0.758 | 0.00983 | 0.007 | 77.1
5 | 0.817 | 0.01003 | 0.007 | 81.506
5.5 | 0.877 | 0.01047 | 0.007 | 83.707
6 | 0.935 | 0.01073 | 0.006 | 87.189
6.5 | 0.993 | 0.01098 | 0.006 | 90.435
7 | 1.05 | 0.0113 | 0.006 | 92.951
7.5 | 1.106 | 0.01163 | 0.005 | 95.141
8 | 1.161 | 0.01201 | 0.005 | 96.642
8.5 | 1.215 | 0.01247 | 0.005 | 97.389
9 | 1.267 | 0.01358 | 0.005 | 93.299
9.5 | 1.319 | 0.01398 | 0.004 | 94.35
10 | 1.369 | 0.01452 | 0.004 | 94.278
10.5 | 1.417 | 0.01514 | 0.004 | 93.568
11 | 1.463 | 0.01598 | 0.004 | 91.542
11.5 | 1.507 | 0.0168 | 0.003 | 89.685
12 | 1.55 | 0.01789 | 0.003 | 86.609
12.5 | 1.59 | 0.01904 | 0.003 | 83.511
13 | 1.628 | 0.02055 | 0.003 | 79.203
13.5 | 1.664 | 0.02224 | 0.002 | 74.804
14 | 1.698 | 0.02412 | 0.002 | 70.373
14.5 | 1.729 | 0.02628 | 0.002 | 65.796
15 | 1.758 | 0.02872 | 0.002 | 61.198
15.5 | 1.783 | 0.03179 | 0.002 | 56.099
16 | 1.807 | 0.03506 | 0.001 | 51.548
16.5 | 1.829 | 0.0386 | 0.001 | 47.368
17 | 1.848 | 0.04254 | 0.001 | 43.437
17.5 | 1.863 | 0.04719 | 0.001 | 39.475
18 | 1.876 | 0.05225 | 0.001 | 35.903
18.5 | 1.885 | 0.05769 | 0 | 32.677
19 | 1.893 | 0.0634 | 0 | 29.855
19.5 | 1.896 | 0.06981 | 0 | 27.158
20 | 1.897 | 0.07672 | 0 | 24.725

## 58. Re 3M Mach 0.00 (2)
BIGFOIL.COM POLAR EXPORT
NACA42119
NACA42119 |  |  |  | Cl Max: | 1.66 | at alpha= | 18.5 | deg
XFOIL ncrit=9 |  |  |  | L/D Max: | 100.563 | at alpha= | 10 | deg
Re: | 3000000 |  |  | Cd Min: | 0.05438 | at alpha= | 20 | deg
Mach: | 0 |  |  | Cl=0 at alpha= | -2.226 | deg
|  |  |  | @ Cl=0.1, Cd= | 0.0086492
|  |  |  | @ Cl=0.4, Cd= | 0.0073062
|  |  |  | @ Cl=0.6, Cd= | 0.0080037
alpha (deg) | Cl | Cd | Cm | Cl/Cd
-20 | -1.3157 | 0.05117 | -0.0539 | -25.7123
-19.5 | -1.3089 | 0.04661 | -0.0542 | -28.082
-19 | -1.2993 | 0.04244 | -0.0541 | -30.615
-18.5 | -1.3084 | 0.03683 | -0.0533 | -35.5254
-18 | -1.3021 | 0.03294 | -0.0521 | -39.5294
-17.5 | -1.2924 | 0.02963 | -0.0503 | -43.618
-17 | -1.2757 | 0.02711 | -0.0481 | -47.0564
-16.5 | -1.2582 | 0.02492 | -0.0455 | -50.4896
-16 | -1.24 | 0.02297 | -0.0423 | -53.9835
-15.5 | -1.2181 | 0.02143 | -0.0391 | -56.8409
-15 | -1.1974 | 0.02004 | -0.0351 | -59.7505
-14.5 | -1.1801 | 0.01875 | -0.0303 | -62.9387
-14 | -1.1576 | 0.0176 | -0.026 | -65.7727
-13.5 | -1.1037 | 0.01665 | -0.0273 | -66.2883
-13 | -1.047 | 0.01578 | -0.029 | -66.3498
-12.5 | -1.0033 | 0.01443 | -0.0286 | -69.5288
-12 | -0.9553 | 0.01353 | -0.0282 | -70.6061
-11.5 | -0.899 | 0.01281 | -0.0292 | -70.1795
-11 | -0.8352 | 0.01216 | -0.0316 | -68.6842
-10.5 | -0.7536 | 0.01155 | -0.0376 | -65.2468
-10 | -0.6406 | 0.01096 | -0.0504 | -58.4489
-9.5 | -0.5846 | 0.01041 | -0.0511 | -56.1575
-9 | -0.5533 | 0.01018 | -0.0462 | -54.3517
-8.5 | -0.5194 | 0.01001 | -0.0418 | -51.8881
-8 | -0.4834 | 0.00979 | -0.0377 | -49.3769
-7.5 | -0.4466 | 0.00962 | -0.0337 | -46.4241
-7 | -0.4089 | 0.00944 | -0.0298 | -43.3157
-6.5 | -0.3735 | 0.00918 | -0.0255 | -40.6863
-6 | -0.3348 | 0.00906 | -0.0217 | -36.9536
-5.5 | -0.2975 | 0.00899 | -0.0176 | -33.0923
-5 | -0.2551 | 0.00893 | -0.0146 | -28.5666
-4.5 | -0.2118 | 0.0088 | -0.0118 | -24.0682
-4 | -0.1664 | 0.00875 | -0.0094 | -19.0171
-3.5 | -0.12 | 0.00872 | -0.0072 | -13.7615
-3 | -0.0736 | 0.00865 | -0.005 | -8.5087
-2.5 | -0.0263 | 0.00863 | -0.003 | -3.0475
-2 | 0.0217 | 0.00864 | -0.0011 | 2.5116
-1.5 | 0.0689 | 0.00863 | 0.0009 | 7.9838
-1 | 0.1174 | 0.00866 | 0.0027 | 13.5566
-0.5 | 0.1655 | 0.00868 | 0.0045 | 19.0668
0 | 0.2134 | 0.00873 | 0.0064 | 24.4444
0.5 | 0.261 | 0.00879 | 0.0083 | 29.6928
1 | 0.2748 | 0.00752 | 0.0168 | 36.5426
1.5 | 0.3093 | 0.00727 | 0.0213 | 42.5447
2 | 0.3482 | 0.00724 | 0.0249 | 48.0939
2.5 | 0.3873 | 0.00727 | 0.0285 | 53.2737
3 | 0.4259 | 0.00738 | 0.0322 | 57.71
3.5 | 0.4631 | 0.00753 | 0.0362 | 61.5007
4 | 0.5 | 0.00762 | 0.0403 | 65.6168
4.5 | 0.5311 | 0.0077 | 0.0457 | 68.974
5 | 0.5674 | 0.00782 | 0.0499 | 72.5575
5.5 | 0.6029 | 0.00802 | 0.0542 | 75.1746
6 | 0.6459 | 0.00822 | 0.0568 | 78.5766
7 | 0.7775 | 0.00885 | 0.0519 | 87.8531
7.5 | 0.862 | 0.00932 | 0.0452 | 92.4893
8 | 0.9251 | 0.00964 | 0.0433 | 95.9647
8.5 | 0.9929 | 0.01007 | 0.0402 | 98.5998
9 | 1.0394 | 0.01057 | 0.0415 | 98.3349
9.5 | 1.1009 | 0.01108 | 0.0396 | 99.3592
10 | 1.1605 | 0.01154 | 0.038 | 100.5633
10.5 | 1.2161 | 0.0121 | 0.0371 | 100.5041
11 | 1.261 | 0.01282 | 0.0381 | 98.3619
11.5 | 1.3196 | 0.0134 | 0.0363 | 98.4776
12 | 1.3764 | 0.014 | 0.0347 | 98.3143
12.5 | 1.4292 | 0.01477 | 0.0336 | 96.7637
13 | 1.4777 | 0.01579 | 0.0328 | 93.5845
13.5 | 1.5124 | 0.01657 | 0.0349 | 91.2734
14 | 1.5311 | 0.01758 | 0.0396 | 87.0933
14.5 | 1.5494 | 0.01885 | 0.0437 | 82.1963
15 | 1.565 | 0.02049 | 0.0476 | 76.3787
15.5 | 1.5836 | 0.0222 | 0.0506 | 71.3333
16 | 1.6045 | 0.02398 | 0.0529 | 66.9099
16.5 | 1.6213 | 0.02619 | 0.055 | 61.9053
17 | 1.6315 | 0.02908 | 0.0569 | 56.1039
17.5 | 1.6423 | 0.03212 | 0.0584 | 51.1301
18 | 1.6541 | 0.03527 | 0.0593 | 46.8982
18.5 | 1.66 | 0.03912 | 0.0598 | 42.4335
19 | 1.658 | 0.0439 | 0.0599 | 37.7677
19.5 | 1.6531 | 0.04918 | 0.0596 | 33.6133
20 | 1.6512 | 0.05438 | 0.0587 | 30.3641

## 59. Re 3M Mach 0.10 (1)
BIGFOIL.COM POLAR EXPORT
NACA42119
NACA42119 |  |  |  | Cl Max: | 1.877 | at alpha= | 19 | deg
JavaFoil+Calcfoil stall+Eppler ext transition |  |  |  | L/D Max: | 96.887 | at alpha= | 9 | deg
Re: | 3000000 |  |  | Cd Min: | 0.00844 | at alpha= | 2.5 | deg
Mach: | 0.1 |  |  | Cl=0 at alpha= | -1.5938 | deg
|  |  |  | @ Cl=0.1, Cd= | 0.0093991
|  |  |  | @ Cl=0.4, Cd= | 0.010087
|  |  |  | @ Cl=0.6, Cd= | 0.0094969
alpha (deg) | Cl | Cd | Cm | Cl/Cd
-20 | -1.089 | 0.15481 | 0.011 | -7.035
-19.5 | -1.097 | 0.14789 | 0.011 | -7.418
-19 | -1.103 | 0.14151 | 0.011 | -7.794
-18.5 | -1.107 | 0.1354 | 0.011 | -8.175
-18 | -1.107 | 0.12918 | 0.011 | -8.571
-17.5 | -1.105 | 0.12318 | 0.011 | -8.973
-17 | -1.101 | 0.11728 | 0.01 | -9.391
-16.5 | -1.095 | 0.11155 | 0.01 | -9.816
-16 | -1.086 | 0.10622 | 0.01 | -10.228
-15.5 | -1.075 | 0.101 | 0.01 | -10.647
-15 | -1.062 | 0.09581 | 0.01 | -11.083
-14.5 | -1.046 | 0.0909 | 0.01 | -11.506
-14 | -1.027 | 0.08614 | 0.01 | -11.927
-13.5 | -1.007 | 0.08172 | 0.01 | -12.318
-13 | -0.983 | 0.07734 | 0.01 | -12.714
-12.5 | -0.958 | 0.07318 | 0.009 | -13.085
-12 | -0.93 | 0.06914 | 0.009 | -13.448
-11.5 | -0.9 | 0.06524 | 0.009 | -13.789
-11 | -0.868 | 0.06134 | 0.009 | -14.148
-10.5 | -1.016 | 0.01337 | 0.016 | -75.964
-10 | -0.971 | 0.01293 | 0.016 | -75.105
-9.5 | -0.924 | 0.01253 | 0.016 | -73.771
-9 | -0.875 | 0.01219 | 0.015 | -71.792
-8.5 | -0.825 | 0.01164 | 0.015 | -70.863
-8 | -0.772 | 0.01132 | 0.015 | -68.204
-7.5 | -0.717 | 0.01105 | 0.014 | -64.915
-7 | -0.662 | 0.01079 | 0.014 | -61.321
-6.5 | -0.604 | 0.01059 | 0.014 | -57.087
-6 | -0.546 | 0.01036 | 0.013 | -52.696
-5.5 | -0.487 | 0.01021 | 0.013 | -47.668
-5 | -0.426 | 0.00893 | 0.013 | -47.744
-4.5 | -0.365 | 0.00881 | 0.013 | -41.425
-4 | -0.303 | 0.00921 | 0.012 | -32.924
-3.5 | -0.241 | 0.00915 | 0.012 | -26.332
-3 | -0.178 | 0.00909 | 0.012 | -19.601
-2.5 | -0.115 | 0.0096 | 0.011 | -11.984
-2 | -0.052 | 0.0092 | 0.011 | -5.604
-1.5 | 0.012 | 0.00917 | 0.011 | 1.315
-1 | 0.076 | 0.00922 | 0.01 | 8.203
-0.5 | 0.139 | 0.00969 | 0.01 | 14.363
0 | 0.203 | 0.00974 | 0.01 | 20.798
0.5 | 0.266 | 0.00939 | 0.009 | 28.309
1 | 0.329 | 0.0098 | 0.009 | 33.525
1.5 | 0.391 | 0.01036 | 0.009 | 37.774
2 | 0.454 | 0.00845 | 0.009 | 53.689
2.5 | 0.516 | 0.00844 | 0.008 | 61.157
3 | 0.578 | 0.00945 | 0.008 | 61.177
3.5 | 0.639 | 0.00958 | 0.008 | 66.773
4 | 0.7 | 0.00973 | 0.007 | 71.977
4.5 | 0.761 | 0.00987 | 0.007 | 77.099
5 | 0.821 | 0.01008 | 0.007 | 81.456
5.5 | 0.88 | 0.01032 | 0.007 | 85.348
6 | 0.939 | 0.0108 | 0.006 | 86.986
6.5 | 0.997 | 0.01109 | 0.006 | 89.909
7 | 1.054 | 0.01138 | 0.006 | 92.608
7.5 | 1.11 | 0.01172 | 0.005 | 94.716
8 | 1.165 | 0.01213 | 0.005 | 96.112
8.5 | 1.219 | 0.0126 | 0.005 | 96.745
9 | 1.272 | 0.01312 | 0.005 | 96.887
9.5 | 1.323 | 0.01415 | 0.004 | 93.483
10 | 1.372 | 0.01472 | 0.004 | 93.258
10.5 | 1.42 | 0.01539 | 0.004 | 92.299
11 | 1.466 | 0.0162 | 0.004 | 90.491
11.5 | 1.51 | 0.01719 | 0.003 | 87.81
12 | 1.552 | 0.01827 | 0.003 | 84.949
12.5 | 1.592 | 0.01954 | 0.003 | 81.464
13 | 1.629 | 0.02107 | 0.003 | 77.293
13.5 | 1.664 | 0.0229 | 0.002 | 72.65
14 | 1.697 | 0.02489 | 0.002 | 68.177
14.5 | 1.727 | 0.02715 | 0.002 | 63.628
15 | 1.755 | 0.02985 | 0.002 | 58.782
15.5 | 1.779 | 0.03298 | 0.002 | 53.961
16 | 1.802 | 0.03653 | 0.001 | 49.32
16.5 | 1.822 | 0.04025 | 0.001 | 45.259
17 | 1.839 | 0.04441 | 0.001 | 41.415
17.5 | 1.853 | 0.04935 | 0.001 | 37.545
18 | 1.864 | 0.0547 | 0.001 | 34.075
18.5 | 1.871 | 0.06037 | 0 | 30.999
19 | 1.877 | 0.06645 | 0 | 28.24
19.5 | 1.877 | 0.07333 | 0 | 25.599
20 | 1.876 | 0.08058 | 0 | 23.276

## 60. Re 3M Mach 0.10 (2)
BIGFOIL.COM POLAR EXPORT
NACA42119
NACA42119 |  |  |  | Cl Max: | 1.6492 | at alpha= | 18.5 | deg
XFOIL ncrit=9 |  |  |  | L/D Max: | 99.7776 | at alpha= | 10 | deg
Re: | 3000000 |  |  | Cd Min: | 0.05852 | at alpha= | 20 | deg
Mach: | 0.1 |  |  | Cl=0 at alpha= | -2.2329 | deg
|  |  |  | @ Cl=0.1, Cd= | 0.0086685
|  |  |  | @ Cl=0.4, Cd= | 0.0073493
|  |  |  | @ Cl=0.6, Cd= | 0.0080621
alpha (deg) | Cl | Cd | Cm | Cl/Cd
-20 | -1.2979 | 0.05473 | -0.0549 | -23.7146
-19.5 | -1.2927 | 0.04981 | -0.0554 | -25.9526
-19 | -1.2849 | 0.04534 | -0.0555 | -28.3392
-18.5 | -1.2807 | 0.0407 | -0.0552 | -31.4668
-18 | -1.2805 | 0.03599 | -0.0543 | -35.5793
-17.5 | -1.2771 | 0.0319 | -0.0527 | -40.0345
-17 | -1.2646 | 0.02887 | -0.0507 | -43.8033
-16.5 | -1.249 | 0.02634 | -0.0482 | -47.4184
-16 | -1.2323 | 0.02415 | -0.0451 | -51.0269
-15.5 | -1.2108 | 0.02244 | -0.0419 | -53.9572
-15 | -1.1903 | 0.0209 | -0.0382 | -56.9522
-14.5 | -1.1728 | 0.01946 | -0.0335 | -60.2672
-14 | -1.1579 | 0.01821 | -0.0279 | -63.5859
-13.5 | -1.1049 | 0.01713 | -0.0291 | -64.5009
-13 | -1.0489 | 0.01616 | -0.0305 | -64.9072
-12.5 | -0.9996 | 0.01488 | -0.0311 | -67.1774
-12 | -0.9567 | 0.0138 | -0.0297 | -69.3261
-11.5 | -0.8993 | 0.01301 | -0.0309 | -69.1238
-11 | -0.8379 | 0.01234 | -0.0327 | -67.9011
-10.5 | -0.7564 | 0.0117 | -0.0386 | -64.6496
-10 | -0.6426 | 0.01107 | -0.0513 | -58.0488
-9.5 | -0.5837 | 0.01053 | -0.0526 | -55.4321
-9 | -0.553 | 0.01026 | -0.0475 | -53.8986
-8.5 | -0.5191 | 0.01009 | -0.0429 | -51.447
-8 | -0.4825 | 0.00986 | -0.0389 | -48.9351
-7.5 | -0.4459 | 0.00967 | -0.0348 | -46.1117
-7 | -0.4075 | 0.0095 | -0.031 | -42.8947
-6.5 | -0.3723 | 0.00922 | -0.0265 | -40.3796
-6 | -0.3332 | 0.00908 | -0.0227 | -36.696
-5.5 | -0.2958 | 0.00901 | -0.0186 | -32.8302
-5 | -0.2547 | 0.00895 | -0.0152 | -28.4581
-4.5 | -0.2114 | 0.00883 | -0.0123 | -23.9411
-4 | -0.166 | 0.00878 | -0.0098 | -18.9066
-3.5 | -0.1195 | 0.00873 | -0.0075 | -13.6884
-3 | -0.073 | 0.00867 | -0.0052 | -8.4198
-2.5 | -0.0257 | 0.00865 | -0.0031 | -2.9711
-2 | 0.0224 | 0.00867 | -0.0012 | 2.5836
-1.5 | 0.0699 | 0.00865 | 0.0009 | 8.0809
-1 | 0.1187 | 0.00868 | 0.0027 | 13.6751
-0.5 | 0.1668 | 0.0087 | 0.0046 | 19.1724
0 | 0.2149 | 0.00876 | 0.0065 | 24.532
0.5 | 0.2624 | 0.00882 | 0.0085 | 29.7506
1 | 0.2763 | 0.00756 | 0.017 | 36.5476
1.5 | 0.3106 | 0.00732 | 0.0216 | 42.4317
2 | 0.3494 | 0.00729 | 0.0254 | 47.9287
2.5 | 0.3886 | 0.00731 | 0.029 | 53.1601
3 | 0.4263 | 0.00744 | 0.033 | 57.2984
3.5 | 0.4638 | 0.00758 | 0.0371 | 61.1873
4 | 0.4995 | 0.00765 | 0.0415 | 65.2941
4.5 | 0.5313 | 0.00773 | 0.0468 | 68.7322
5 | 0.5678 | 0.00787 | 0.0511 | 72.1474
5.5 | 0.603 | 0.00808 | 0.0555 | 74.6287
6 | 0.6475 | 0.00826 | 0.0579 | 78.3898
6.5 | 0.7078 | 0.00852 | 0.0568 | 83.0751
7 | 0.7816 | 0.00894 | 0.0527 | 87.4273
7.5 | 0.8669 | 0.00938 | 0.046 | 92.42
8 | 0.9302 | 0.00972 | 0.0442 | 95.6996
8.5 | 0.9976 | 0.01018 | 0.0413 | 97.9961
9 | 1.0444 | 0.01072 | 0.0426 | 97.4254
9.5 | 1.1066 | 0.0112 | 0.0408 | 98.8036
10 | 1.1664 | 0.01169 | 0.0393 | 99.7776
10.5 | 1.2211 | 0.01231 | 0.0387 | 99.1958
11 | 1.267 | 0.01309 | 0.0395 | 96.7914
11.5 | 1.3268 | 0.01364 | 0.0377 | 97.2727
12 | 1.3832 | 0.0143 | 0.0363 | 96.7273
12.5 | 1.4357 | 0.01516 | 0.0353 | 94.7032
13 | 1.4853 | 0.01617 | 0.0345 | 91.8553
13.5 | 1.5133 | 0.01705 | 0.0378 | 88.7566
14 | 1.5318 | 0.01817 | 0.0425 | 84.3038
14.5 | 1.5487 | 0.01964 | 0.0466 | 78.8544
15 | 1.5626 | 0.02151 | 0.0505 | 72.6453
15.5 | 1.5847 | 0.02316 | 0.0531 | 68.424
16 | 1.6036 | 0.02521 | 0.0554 | 63.6097
16.5 | 1.6177 | 0.02776 | 0.0575 | 58.2745
17 | 1.6251 | 0.03104 | 0.0592 | 52.355
17.5 | 1.638 | 0.03407 | 0.0604 | 48.0775
18 | 1.647 | 0.03763 | 0.0612 | 43.7683
18.5 | 1.6492 | 0.04196 | 0.0616 | 39.3041
19 | 1.6419 | 0.04743 | 0.0614 | 34.6173
19.5 | 1.639 | 0.05266 | 0.0608 | 31.1242
20 | 1.6325 | 0.05852 | 0.0596 | 27.8964

## 61. Re 3M Mach 0.25 (1)
BIGFOIL.COM POLAR EXPORT
NACA42119
NACA42119 |  |  |  | Cl Max: | 1.769 | at alpha= | 17 | deg
JavaFoil+Calcfoil stall+Eppler ext transition |  |  |  | L/D Max: | 92.403 | at alpha= | 8.5 | deg
Re: | 3000000 |  |  | Cd Min: | 0.00824 | at alpha= | 2 | deg
Mach: | 0.25 |  |  | Cl=0 at alpha= | -1.5923 | deg
|  |  |  | @ Cl=0.1, Cd= | 0.0094069
|  |  |  | @ Cl=0.4, Cd= | 0.010077
|  |  |  | @ Cl=0.6, Cd= | 0.0097389
alpha (deg) | Cl | Cd | Cm | Cl/Cd
-20 | -0.794 | 0.17029 | 0.011 | -4.663
-19.5 | -0.831 | 0.16128 | 0.011 | -5.153
-19 | -0.865 | 0.15334 | 0.011 | -5.643
-18.5 | -0.896 | 0.14603 | 0.011 | -6.134
-18 | -0.92 | 0.13766 | 0.011 | -6.685
-17.5 | -0.941 | 0.13062 | 0.01 | -7.207
-17 | -0.959 | 0.12446 | 0.01 | -7.704
-16.5 | -0.973 | 0.11773 | 0.01 | -8.261
-16 | -0.982 | 0.11161 | 0.01 | -8.802
-15.5 | -0.988 | 0.1055 | 0.01 | -9.367
-15 | -0.99 | 0.10001 | 0.01 | -9.899
-14.5 | -0.988 | 0.09463 | 0.01 | -10.438
-14 | -0.982 | 0.08945 | 0.01 | -10.974
-13.5 | -0.972 | 0.08439 | 0.01 | -11.513
-13 | -0.958 | 0.07983 | 0.01 | -11.995
-12.5 | -0.94 | 0.07535 | 0.009 | -12.474
-12 | -0.919 | 0.07109 | 0.009 | -12.921
-11.5 | -0.894 | 0.0671 | 0.009 | -13.326
-11 | -0.866 | 0.06328 | 0.009 | -13.692
-10.5 | -0.836 | 0.05965 | 0.009 | -14.011
-10 | -0.802 | 0.05588 | 0.009 | -14.348
-9.5 | -0.934 | 0.01288 | 0.016 | -72.534
-9 | -0.887 | 0.01248 | 0.016 | -71.124
-8.5 | -0.838 | 0.01211 | 0.015 | -69.171
-8 | -0.786 | 0.01173 | 0.015 | -66.987
-7.5 | -0.732 | 0.01142 | 0.015 | -64.071
-7 | -0.676 | 0.01112 | 0.014 | -60.77
-6.5 | -0.618 | 0.01089 | 0.014 | -56.78
-6 | -0.559 | 0.01069 | 0.014 | -52.309
-5.5 | -0.499 | 0.01045 | 0.014 | -47.704
-5 | -0.437 | 0.01028 | 0.013 | -42.485
-4.5 | -0.374 | 0.01018 | 0.013 | -36.768
-4 | -0.311 | 0.00896 | 0.013 | -34.732
-3.5 | -0.247 | 0.00938 | 0.012 | -26.368
-3 | -0.183 | 0.00892 | 0.012 | -20.494
-2.5 | -0.118 | 0.00889 | 0.012 | -13.286
-2 | -0.053 | 0.00935 | 0.011 | -5.661
-1.5 | 0.012 | 0.00935 | 0.011 | 1.325
-1 | 0.078 | 0.00939 | 0.011 | 8.271
-0.5 | 0.143 | 0.00944 | 0.01 | 15.142
0 | 0.208 | 0.00952 | 0.01 | 21.833
0.5 | 0.273 | 0.00958 | 0.01 | 28.483
1 | 0.337 | 0.01 | 0.009 | 33.716
1.5 | 0.402 | 0.01008 | 0.009 | 39.849
2 | 0.466 | 0.00824 | 0.009 | 56.543
2.5 | 0.529 | 0.00927 | 0.009 | 57.109
3 | 0.593 | 0.00972 | 0.008 | 60.981
3.5 | 0.656 | 0.00989 | 0.008 | 66.312
4 | 0.718 | 0.01003 | 0.008 | 71.568
4.5 | 0.78 | 0.01024 | 0.007 | 76.165
5 | 0.841 | 0.01047 | 0.007 | 80.342
5.5 | 0.901 | 0.01072 | 0.007 | 84.069
6 | 0.961 | 0.01104 | 0.006 | 86.981
6.5 | 1.019 | 0.01159 | 0.006 | 87.957
7 | 1.077 | 0.01196 | 0.006 | 89.994
7.5 | 1.133 | 0.01238 | 0.006 | 91.538
8 | 1.188 | 0.01288 | 0.005 | 92.248
8.5 | 1.241 | 0.01343 | 0.005 | 92.403
9 | 1.293 | 0.01407 | 0.005 | 91.864
9.5 | 1.343 | 0.01519 | 0.005 | 88.422
10 | 1.391 | 0.01605 | 0.004 | 86.661
10.5 | 1.436 | 0.01697 | 0.004 | 84.624
11 | 1.479 | 0.01804 | 0.004 | 82.01
11.5 | 1.52 | 0.01926 | 0.003 | 78.913
12 | 1.559 | 0.0208 | 0.003 | 74.937
12.5 | 1.594 | 0.02265 | 0.003 | 70.355
13 | 1.626 | 0.02483 | 0.003 | 65.474
13.5 | 1.655 | 0.02722 | 0.002 | 60.808
14 | 1.682 | 0.03 | 0.002 | 56.066
14.5 | 1.705 | 0.03338 | 0.002 | 51.074
15 | 1.724 | 0.03734 | 0.002 | 46.172
15.5 | 1.741 | 0.04159 | 0.002 | 41.854
16 | 1.754 | 0.04633 | 0.001 | 37.859
16.5 | 1.763 | 0.05164 | 0.001 | 34.15
17 | 1.769 | 0.05795 | 0.001 | 30.521
17.5 | 1.769 | 0.06477 | 0.001 | 27.32
18 | 1.768 | 0.07193 | 0.001 | 24.574
18.5 | 1.76 | 0.07985 | 0 | 22.039
19 | 1.747 | 0.08884 | 0 | 19.668
19.5 | 1.73 | 0.09802 | 0 | 17.65
20 | 1.709 | 0.10776 | 0 | 15.861

## 62. Re 3M Mach 0.25 (2)
BIGFOIL.COM POLAR EXPORT
NACA42119
NACA42119 |  |  |  | Cl Max: | 1.5857 | at alpha= | 17 | deg
XFOIL ncrit=9 |  |  |  | L/D Max: | 94.4269 | at alpha= | 9.5 | deg
Re: | 3000000 |  |  | Cd Min: | 0.08526 | at alpha= | 20 | deg
Mach: | 0.25 |  |  | Cl=0 at alpha= | -2.2806 | deg
|  |  |  | @ Cl=0.1, Cd= | 0.0087647
|  |  |  | @ Cl=0.4, Cd= | 0.0075989
|  |  |  | @ Cl=0.6, Cd= | 0.0082973
alpha (deg) | Cl | Cd | Cm | Cl/Cd
-20 | -1.1748 | 0.07609 | -0.0587 | -15.4396
-19.5 | -1.1787 | 0.06946 | -0.0604 | -16.9695
-19 | -1.1816 | 0.06314 | -0.0615 | -18.714
-18.5 | -1.1752 | 0.05797 | -0.0621 | -20.2726
-18 | -1.1723 | 0.05267 | -0.0623 | -22.2575
-17.5 | -1.1679 | 0.0477 | -0.0621 | -24.4843
-17 | -1.1596 | 0.04326 | -0.0614 | -26.8054
-16.5 | -1.16 | 0.03841 | -0.0601 | -30.2005
-16 | -1.1615 | 0.03378 | -0.058 | -34.3843
-15.5 | -1.1499 | 0.03046 | -0.0556 | -37.7511
-15 | -1.1325 | 0.02777 | -0.0529 | -40.7814
-14.5 | -1.1169 | 0.02528 | -0.0493 | -44.1812
-14 | -1.1047 | 0.02296 | -0.0448 | -48.1141
-13.5 | -1.0894 | 0.02118 | -0.0397 | -51.4353
-13 | -1.0433 | 0.01939 | -0.0399 | -53.8061
-12.5 | -0.9921 | 0.01775 | -0.0407 | -55.893
-12 | -0.9446 | 0.01628 | -0.0403 | -58.0221
-11.5 | -0.9025 | 0.01467 | -0.0391 | -61.5201
-10.5 | -0.7668 | 0.01267 | -0.0445 | -60.5209
-10 | -0.6536 | 0.01186 | -0.0562 | -55.1096
-9.5 | -0.575 | 0.01134 | -0.0608 | -50.7055
-9 | -0.5479 | 0.01083 | -0.0549 | -50.591
-8.5 | -0.5146 | 0.01051 | -0.0498 | -48.9629
-8 | -0.4785 | 0.01024 | -0.0452 | -46.7285
-7.5 | -0.4408 | 0.01 | -0.0408 | -44.08
-7 | -0.4024 | 0.00976 | -0.0365 | -41.2295
-6.5 | -0.364 | 0.00951 | -0.0323 | -38.2755
-6 | -0.3262 | 0.00928 | -0.0278 | -35.1509
-5.5 | -0.2854 | 0.00913 | -0.0238 | -31.2596
-5 | -0.2471 | 0.00907 | -0.0194 | -27.2437
-4.5 | -0.2069 | 0.009 | -0.0153 | -22.9889
-4 | -0.1621 | 0.00888 | -0.0121 | -18.2545
-3.5 | -0.1162 | 0.00885 | -0.0093 | -13.1299
-3 | -0.0691 | 0.00882 | -0.0067 | -7.8345
-2.5 | -0.0215 | 0.00876 | -0.0041 | -2.4543
-2 | 0.0275 | 0.00876 | -0.0019 | 3.1393
-1.5 | 0.0758 | 0.00875 | 0.0005 | 8.6629
-1 | 0.1251 | 0.00878 | 0.0026 | 14.2483
-0.5 | 0.1735 | 0.00883 | 0.0049 | 19.6489
0 | 0.2217 | 0.00891 | 0.0073 | 24.8822
0.5 | 0.2702 | 0.00898 | 0.0096 | 30.0891
1 | 0.2861 | 0.00787 | 0.0181 | 36.3532
1.5 | 0.3179 | 0.00754 | 0.0237 | 42.1618
2 | 0.3556 | 0.00754 | 0.0281 | 47.1618
2.5 | 0.3936 | 0.00758 | 0.0325 | 51.9261
3 | 0.4308 | 0.00769 | 0.037 | 56.0208
3.5 | 0.4659 | 0.00777 | 0.0421 | 59.9614
4 | 0.4976 | 0.00785 | 0.0479 | 63.3885
4.5 | 0.5337 | 0.00797 | 0.0528 | 66.9636
5 | 0.5685 | 0.00816 | 0.0579 | 69.6691
5.5 | 0.6075 | 0.00833 | 0.0621 | 72.9292
6 | 0.6555 | 0.00855 | 0.0643 | 76.6667
7 | 0.8067 | 0.0094 | 0.0567 | 85.8191
7.5 | 0.8928 | 0.00981 | 0.0509 | 91.0092
8 | 0.957 | 0.01029 | 0.0495 | 93.0029
8.5 | 1.0189 | 0.01092 | 0.0484 | 93.3059
9 | 1.074 | 0.01143 | 0.0489 | 93.9633
9.5 | 1.1369 | 0.01204 | 0.0476 | 94.4269
10 | 1.1948 | 0.01278 | 0.0471 | 93.4898
10.5 | 1.2406 | 0.01371 | 0.0487 | 90.4887
11 | 1.3034 | 0.01441 | 0.0471 | 90.4511
11.5 | 1.3618 | 0.01531 | 0.046 | 88.9484
12 | 1.4148 | 0.0165 | 0.0453 | 85.7455
12.5 | 1.4675 | 0.01774 | 0.0446 | 82.7227
13 | 1.4944 | 0.01901 | 0.0483 | 78.6113
13.5 | 1.5108 | 0.02065 | 0.0531 | 73.1622
14 | 1.5258 | 0.0227 | 0.0571 | 67.2159
14.5 | 1.5397 | 0.02513 | 0.0606 | 61.2694
15 | 1.5588 | 0.0275 | 0.0631 | 56.6836
15.5 | 1.5716 | 0.03058 | 0.0652 | 51.3931
16 | 1.5782 | 0.03436 | 0.0669 | 45.9313
16.5 | 1.5805 | 0.03873 | 0.068 | 40.8082
17 | 1.5857 | 0.04306 | 0.0686 | 36.8254
17.5 | 1.5841 | 0.04818 | 0.0688 | 32.8788
18 | 1.5731 | 0.05433 | 0.0683 | 28.9545
18.5 | 1.5509 | 0.06189 | 0.0669 | 25.059
19 | 1.5398 | 0.06857 | 0.0653 | 22.4559
19.5 | 1.523 | 0.07602 | 0.0631 | 20.0342
20 | 1.4921 | 0.08526 | 0.0598 | 17.5006

## 63. Re 3M Mach 0.50 (1)
BIGFOIL.COM POLAR EXPORT
NACA42119
NACA42119 |  |  |  | Cl Max: | 1.349 | at alpha= | 10 | deg
JavaFoil+Calcfoil stall+Eppler ext transition |  |  |  | L/D Max: | 75.939 | at alpha= | 5.5 | deg
Re: | 3000000 |  |  | Cd Min: | 0.00842 | at alpha= | -1.5 | deg
Mach: | 0.5 |  |  | Cl=0 at alpha= | -1.5959 | deg
|  |  |  | @ Cl=0.1, Cd= | 0.008859
|  |  |  | @ Cl=0.4, Cd= | 0.011086
|  |  |  | @ Cl=0.6, Cd= | 0.010312
alpha (deg) | Cl | Cd | Cm | Cl/Cd
-20 | -1.025 | 0.14947 | 0.013 | -6.857
-19.5 | -0.998 | 0.14068 | 0.013 | -7.097
-19 | -0.97 | 0.15005 | 0.013 | -6.467
-18.5 | -0.944 | 0.1376 | 0.013 | -6.857
-18 | -0.917 | 0.12904 | 0.012 | -7.104
-17.5 | -0.89 | 0.12161 | 0.012 | -7.316
-17 | -0.862 | 0.13367 | 0.012 | -6.446
-16.5 | -0.834 | 0.12014 | 0.011 | -6.946
-16 | -0.807 | 0.11156 | 0.011 | -7.237
-15.5 | -0.78 | 0.10374 | 0.011 | -7.519
-15 | -0.752 | 0.11455 | 0.011 | -6.566
-14.5 | -0.725 | 0.10168 | 0.01 | -7.127
-14 | -0.697 | 0.09368 | 0.01 | -7.443
-13.5 | -0.67 | 0.08669 | 0.01 | -7.728
-13 | -0.642 | 0.09298 | 0.01 | -6.901
-12.5 | -0.614 | 0.08326 | 0.009 | -7.374
-12 | -0.586 | 0.07608 | 0.009 | -7.707
-11.5 | -0.558 | 0.08034 | 0.009 | -6.947
-11 | -0.53 | 0.07235 | 0.009 | -7.331
-10.5 | -0.502 | 0.07076 | 0.008 | -7.101
-10 | -0.475 | 0.06498 | 0.008 | -7.307
-9.5 | -0.6 | 0.06337 | 0.008 | -9.474
-9 | -0.675 | 0.05628 | 0.009 | -11.987
-8.5 | -0.678 | 0.05192 | 0.009 | -13.055
-8 | -0.659 | 0.0483 | 0.009 | -13.647
-7.5 | -0.628 | 0.04509 | 0.009 | -13.933
-7 | -0.59 | 0.04226 | 0.009 | -13.954
-6.5 | -0.546 | 0.03932 | 0.009 | -13.888
-6 | -0.61 | 0.01173 | 0.015 | -51.987
-5.5 | -0.547 | 0.01138 | 0.015 | -48.084
-5 | -0.482 | 0.01109 | 0.015 | -43.43
-4.5 | -0.414 | 0.01086 | 0.014 | -38.137
-4 | -0.345 | 0.01065 | 0.014 | -32.397
-3.5 | -0.275 | 0.01012 | 0.014 | -27.156
-3 | -0.203 | 0.01 | 0.013 | -20.344
-2.5 | -0.132 | 0.00986 | 0.013 | -13.334
-2 | -0.059 | 0.00982 | 0.013 | -6.009
-1.5 | 0.014 | 0.00842 | 0.012 | 1.641
-1 | 0.087 | 0.00885 | 0.012 | 9.781
-0.5 | 0.159 | 0.0089 | 0.012 | 17.898
0 | 0.231 | 0.01034 | 0.011 | 22.366
0.5 | 0.303 | 0.01089 | 0.011 | 27.855
1 | 0.375 | 0.01103 | 0.011 | 33.972
1.5 | 0.446 | 0.01119 | 0.01 | 39.838
2 | 0.516 | 0.00996 | 0.01 | 51.816
2.5 | 0.586 | 0.0102 | 0.009 | 57.457
3 | 0.655 | 0.01075 | 0.009 | 60.903
3.5 | 0.723 | 0.01105 | 0.009 | 65.422
4 | 0.79 | 0.01139 | 0.008 | 69.32
4.5 | 0.855 | 0.01184 | 0.008 | 72.197
5 | 0.919 | 0.01234 | 0.008 | 74.441
5.5 | 0.981 | 0.01292 | 0.007 | 75.939
6 | 1.04 | 0.01378 | 0.007 | 75.468
6.5 | 1.097 | 0.01459 | 0.007 | 75.151
7 | 1.15 | 0.01557 | 0.006 | 73.862
7.5 | 1.199 | 0.01671 | 0.006 | 71.794
8 | 1.244 | 0.01808 | 0.006 | 68.838
8.5 | 1.282 | 0.01998 | 0.005 | 64.186
9 | 1.313 | 0.02246 | 0.005 | 58.475
9.5 | 1.337 | 0.02533 | 0.005 | 52.789
10 | 1.349 | 0.02944 | 0.004 | 45.818
10.5 | 1.346 | 0.03486 | 0.004 | 38.606
11 | 1.322 | 0.04237 | 0.004 | 31.197
11.5 | 1.262 | 0.05485 | 0.003 | 23.007
12 | 1.123 | 0.07452 | 0.003 | 15.075
12.5 | 0.823 | 0.10353 | 0.002 | 7.95
13 | 0.845 | 0.11128 | 0.002 | 7.59
13.5 | 0.87 | 0.11608 | 0.002 | 7.496
14 | 0.903 | 0.12473 | 0.002 | 7.236
14.5 | 0.929 | 0.12739 | 0.001 | 7.294
15 | 0.96 | 0.13402 | 0.001 | 7.161

## 64. Re 3M Mach 0.50 (2)
BIGFOIL.COM POLAR EXPORT
NACA42119
NACA42119 |  |  |  | Cl Max: | 1.3449 | at alpha= | 11.5 | deg
XFOIL ncrit=9 |  |  |  | L/D Max: | 72.1624 | at alpha= | 7 | deg
Re: | 3000000 |  |  | Cd Min: | 0.14046 | at alpha= | -16 | deg
Mach: | 0.5 |  |  | Cl=0 at alpha= | -2.625 | deg
|  |  |  | @ Cl=0.1, Cd= | 0.0093177
|  |  |  | @ Cl=0.4, Cd= | 0.0086732
|  |  |  | @ Cl=0.6, Cd= | 0.0097384
alpha (deg) | Cl | Cd | Cm | Cl/Cd
-16 | -0.4835 | 0.14046 | -0.0294 | -3.4423
-15.5 | -0.4871 | 0.13011 | -0.0338 | -3.7438
-15 | -0.4811 | 0.12169 | -0.0371 | -3.9535
-14.5 | -0.5149 | 0.1057 | -0.0452 | -4.8713
-14 | -0.5543 | 0.09104 | -0.0532 | -6.0885
-13.5 | -0.5864 | 0.07916 | -0.0593 | -7.4078
-13 | -0.6235 | 0.0681 | -0.0641 | -9.1557
-12.5 | -0.6582 | 0.05781 | -0.0686 | -11.3856
-12 | -0.6796 | 0.04753 | -0.0754 | -14.2983
-11 | -0.7115 | 0.03233 | -0.0777 | -22.0074
-10.5 | -0.6833 | 0.02739 | -0.0792 | -24.9471
-10 | -0.604 | 0.02284 | -0.0856 | -26.4448
-9.5 | -0.5011 | 0.01954 | -0.0901 | -25.6448
-9 | -0.4566 | 0.01716 | -0.0894 | -26.6084
-8.5 | -0.4345 | 0.01508 | -0.0842 | -28.813
-8 | -0.4136 | 0.01357 | -0.0774 | -30.479
-7.5 | -0.3904 | 0.01246 | -0.0699 | -31.3323
-7 | -0.3573 | 0.01172 | -0.0633 | -30.4863
-6.5 | -0.3211 | 0.01117 | -0.057 | -28.7466
-6 | -0.2842 | 0.01068 | -0.0506 | -26.6105
-5.5 | -0.2475 | 0.01022 | -0.0441 | -24.2172
-5 | -0.2052 | 0.00995 | -0.0385 | -20.6231
-4.5 | -0.1614 | 0.00971 | -0.0332 | -16.622
-4 | -0.116 | 0.00953 | -0.0281 | -12.1721
-3.5 | -0.0738 | 0.00934 | -0.0224 | -7.9015
-3 | -0.03 | 0.0093 | -0.017 | -3.2258
-2.5 | 0.01 | 0.00931 | -0.0108 | 1.0741
-2 | 0.0563 | 0.0093 | -0.0059 | 6.0538
-1.5 | 0.1058 | 0.00932 | -0.0017 | 11.3519
-1 | 0.155 | 0.00934 | 0.0026 | 16.5953
-0.5 | 0.2043 | 0.00945 | 0.0068 | 21.619
0 | 0.2523 | 0.00957 | 0.0114 | 26.3636
0.5 | 0.2983 | 0.00977 | 0.0162 | 30.5322
1 | 0.342 | 0.01 | 0.0215 | 34.2
1.5 | 0.34 | 0.00889 | 0.0353 | 38.2452
2 | 0.3594 | 0.00866 | 0.0454 | 41.5012
2.5 | 0.3899 | 0.00866 | 0.0533 | 45.0231
3 | 0.4282 | 0.00871 | 0.0598 | 49.1619
3.5 | 0.4654 | 0.00886 | 0.0664 | 52.5282
4 | 0.5048 | 0.00911 | 0.0726 | 55.4116
4.5 | 0.5469 | 0.00933 | 0.0783 | 58.6174
5 | 0.5856 | 0.00959 | 0.0846 | 61.0636
5.5 | 0.6341 | 0.01009 | 0.0887 | 62.8444
6 | 0.7122 | 0.01067 | 0.0871 | 66.7479
6.5 | 0.8147 | 0.01141 | 0.0811 | 71.4023
7 | 0.8977 | 0.01244 | 0.0784 | 72.1624
8 | 1.0275 | 0.01487 | 0.0796 | 69.0989
8.5 | 1.0946 | 0.01654 | 0.0791 | 66.179
9 | 1.15 | 0.01878 | 0.0794 | 61.2354
9.5 | 1.1998 | 0.02117 | 0.0805 | 56.6745
10 | 1.2556 | 0.02404 | 0.0794 | 52.2296
10.5 | 1.302 | 0.02769 | 0.0781 | 47.0206
11 | 1.335 | 0.03245 | 0.0764 | 41.1402
11.5 | 1.3449 | 0.03711 | 0.0781 | 36.2409
12 | 1.3398 | 0.04218 | 0.0807 | 31.7639
12.5 | 1.3294 | 0.04799 | 0.0822 | 27.7016
13 | 1.3117 | 0.05466 | 0.0827 | 23.9974
13.5 | 1.2884 | 0.06204 | 0.0823 | 20.7672
14 | 1.2699 | 0.06931 | 0.0814 | 18.322
14.5 | 1.2472 | 0.07729 | 0.0795 | 16.1366
15 | 1.223 | 0.08566 | 0.0769 | 14.2774
15.5 | 1.1884 | 0.09532 | 0.073 | 12.4675
16 | 1.1656 | 0.10417 | 0.0693 | 11.1894
16.5 | 1.1368 | 0.11391 | 0.0646 | 9.9798

## 65. Re 4M Mach 0.00 (1)
BIGFOIL.COM POLAR EXPORT
NACA42119
NACA42119 |  |  |  | Cl Max: | 1.902 | at alpha= | 20 | deg
JavaFoil+Calcfoil stall+Eppler ext transition |  |  |  | L/D Max: | 102.076 | at alpha= | 8.5 | deg
Re: | 4000000 |  |  | Cd Min: | 0.00821 | at alpha= | 3 | deg
Mach: | 0 |  |  | Cl=0 at alpha= | -1.5952 | deg
|  |  |  | @ Cl=0.1, Cd= | 0.00933
|  |  |  | @ Cl=0.4, Cd= | 0.0099797
|  |  |  | @ Cl=0.6, Cd= | 0.0082463
alpha (deg) | Cl | Cd | Cm | Cl/Cd
-17.5 | -1.125 | 0.12013 | 0.011 | -9.367
-17 | -1.119 | 0.11445 | 0.011 | -9.776
-16.5 | -1.11 | 0.10895 | 0.011 | -10.191
-16 | -1.1 | 0.10373 | 0.01 | -10.599
-15.5 | -1.087 | 0.0986 | 0.01 | -11.02
-15 | -1.071 | 0.09367 | 0.01 | -11.437
-14.5 | -1.054 | 0.08881 | 0.01 | -11.866
-14 | -1.034 | 0.08417 | 0.01 | -12.285
-13.5 | -1.012 | 0.07973 | 0.01 | -12.691
-13 | -0.988 | 0.07529 | 0.01 | -13.119
-12.5 | -1.167 | 0.01465 | 0.017 | -79.604
-12 | -1.133 | 0.01408 | 0.017 | -80.485
-11.5 | -1.097 | 0.01355 | 0.017 | -80.917
-11 | -1.057 | 0.0131 | 0.016 | -80.705
-10.5 | -1.015 | 0.0127 | 0.016 | -79.97
-10 | -0.97 | 0.0123 | 0.016 | -78.905
-9.5 | -0.923 | 0.01193 | 0.016 | -77.378
-9 | -0.874 | 0.01162 | 0.015 | -75.161
-8.5 | -0.822 | 0.01132 | 0.015 | -72.682
-8 | -0.77 | 0.01108 | 0.015 | -69.46
-7.5 | -0.715 | 0.01083 | 0.014 | -66.049
-7 | -0.659 | 0.01063 | 0.014 | -62.049
-6.5 | -0.602 | 0.0101 | 0.014 | -59.644
-6 | -0.544 | 0.00996 | 0.013 | -54.626
-5.5 | -0.485 | 0.00863 | 0.013 | -56.146
-5 | -0.424 | 0.00855 | 0.013 | -49.66
-4.5 | -0.363 | 0.00891 | 0.012 | -40.792
-4 | -0.302 | 0.00884 | 0.012 | -34.133
-3.5 | -0.24 | 0.00877 | 0.012 | -27.334
-3 | -0.177 | 0.0092 | 0.012 | -19.272
-2.5 | -0.114 | 0.00923 | 0.011 | -12.405
-2 | -0.051 | 0.00919 | 0.011 | -5.586
-1.5 | 0.012 | 0.00967 | 0.011 | 1.242
-1 | 0.075 | 0.00933 | 0.01 | 8.072
-0.5 | 0.138 | 0.00933 | 0.01 | 14.841
0 | 0.202 | 0.00935 | 0.01 | 21.551
0.5 | 0.264 | 0.00969 | 0.009 | 27.272
1 | 0.327 | 0.01023 | 0.009 | 31.959
1.5 | 0.39 | 0.01027 | 0.009 | 37.922
2 | 0.452 | 0.00847 | 0.009 | 53.35
2.5 | 0.514 | 0.00853 | 0.008 | 60.265
3 | 0.575 | 0.00821 | 0.008 | 70.122
3.5 | 0.637 | 0.0083 | 0.008 | 76.749
4 | 0.698 | 0.00932 | 0.007 | 74.83
4.5 | 0.758 | 0.00948 | 0.007 | 79.977
5 | 0.818 | 0.00967 | 0.007 | 84.545
5.5 | 0.877 | 0.01011 | 0.007 | 86.793
6 | 0.936 | 0.01033 | 0.006 | 90.564
6.5 | 0.994 | 0.01056 | 0.006 | 94.128
7 | 1.051 | 0.01081 | 0.006 | 97.191
7.5 | 1.107 | 0.01115 | 0.005 | 99.296
8 | 1.163 | 0.01151 | 0.005 | 101.044
8.5 | 1.217 | 0.01192 | 0.005 | 102.076
9 | 1.27 | 0.01299 | 0.005 | 97.705
9.5 | 1.321 | 0.01334 | 0.004 | 99.071
10 | 1.371 | 0.01386 | 0.004 | 98.925
10.5 | 1.42 | 0.01441 | 0.004 | 98.511
11 | 1.466 | 0.01514 | 0.004 | 96.863
11.5 | 1.511 | 0.01588 | 0.003 | 95.17
12 | 1.554 | 0.01687 | 0.003 | 92.12
12.5 | 1.595 | 0.01801 | 0.003 | 88.543
13 | 1.633 | 0.01936 | 0.003 | 84.362
13.5 | 1.67 | 0.02084 | 0.002 | 80.098
14 | 1.704 | 0.02256 | 0.002 | 75.545
14.5 | 1.735 | 0.02466 | 0.002 | 70.36
15 | 1.764 | 0.02704 | 0.002 | 65.226
15.5 | 1.79 | 0.02984 | 0.002 | 59.993
16 | 1.814 | 0.03287 | 0.001 | 55.189
16.5 | 1.836 | 0.03624 | 0.001 | 50.651
17 | 1.854 | 0.04039 | 0.001 | 45.893
17.5 | 1.869 | 0.04481 | 0.001 | 41.705
18 | 1.883 | 0.04943 | 0.001 | 38.088
18.5 | 1.892 | 0.0546 | 0 | 34.656
19 | 1.898 | 0.06064 | 0 | 31.304
19.5 | 1.901 | 0.06707 | 0 | 28.345
20 | 1.902 | 0.07359 | 0 | 25.849

## 66. Re 4M Mach 0.00 (2)
BIGFOIL.COM POLAR EXPORT
NACA42119
NACA42119 |  |  |  | Cl Max: | 1.7134 | at alpha= | 19 | deg
XFOIL ncrit=9 |  |  |  | L/D Max: | 108.742 | at alpha= | 10 | deg
Re: | 4000000 |  |  | Cd Min: | 0.04883 | at alpha= | 20 | deg
Mach: | 0 |  |  | Cl=0 at alpha= | -2.1663 | deg
|  |  |  | @ Cl=0.1, Cd= | 0.0082872
|  |  |  | @ Cl=0.4, Cd= | 0.007194
|  |  |  | @ Cl=0.6, Cd= | 0.0075753
alpha (deg) | Cl | Cd | Cm | Cl/Cd
-20 | -1.4092 | 0.04177 | -0.0542 | -33.7371
-19.5 | -1.3997 | 0.03787 | -0.0537 | -36.9607
-19 | -1.3886 | 0.03428 | -0.0528 | -40.5076
-18.5 | -1.3696 | 0.03155 | -0.0517 | -43.4105
-18 | -1.3584 | 0.02846 | -0.0498 | -47.7301
-17.5 | -1.343 | 0.02593 | -0.0475 | -51.7933
-17 | -1.3216 | 0.02405 | -0.0449 | -54.9522
-16.5 | -1.3025 | 0.02219 | -0.0418 | -58.6976
-16 | -1.2941 | 0.01999 | -0.0371 | -64.7374
-15.5 | -1.2773 | 0.0185 | -0.0325 | -69.0432
-15 | -1.2584 | 0.01736 | -0.0276 | -72.4885
-14.5 | -1.2201 | 0.01631 | -0.0262 | -74.8069
-14 | -1.1682 | 0.01535 | -0.0271 | -76.1042
-13.5 | -1.1126 | 0.01455 | -0.0284 | -76.4674
-13 | -1.0607 | 0.01378 | -0.0288 | -76.9739
-12.5 | -1.0146 | 0.01304 | -0.0278 | -77.8067
-11.5 | -0.8961 | 0.01163 | -0.031 | -77.0507
-11 | -0.8172 | 0.01093 | -0.0366 | -74.7667
-10.5 | -0.6982 | 0.01033 | -0.0506 | -67.5895
-10 | -0.6436 | 0.01006 | -0.0508 | -63.9761
-9.5 | -0.6105 | 0.00989 | -0.0463 | -61.729
-9 | -0.5757 | 0.00969 | -0.0421 | -59.4118
-8.5 | -0.5418 | 0.00941 | -0.0376 | -57.577
-8 | -0.5047 | 0.00918 | -0.0337 | -54.9782
-7.5 | -0.4664 | 0.00902 | -0.03 | -51.7073
-7 | -0.4274 | 0.00885 | -0.0263 | -48.2938
-6.5 | -0.3874 | 0.00872 | -0.0229 | -44.4266
-6 | -0.3506 | 0.00862 | -0.0186 | -40.6729
-5.5 | -0.3111 | 0.00853 | -0.015 | -36.4713
-5 | -0.2669 | 0.00847 | -0.0124 | -31.5112
-4.5 | -0.221 | 0.00841 | -0.0101 | -26.2782
-4 | -0.1746 | 0.00834 | -0.0078 | -20.9353
-3.5 | -0.1277 | 0.0083 | -0.0057 | -15.3855
-3 | -0.08 | 0.00828 | -0.0038 | -9.6618
-2.5 | -0.0323 | 0.00827 | -0.0018 | -3.9057
-2 | 0.0161 | 0.00827 | 0 | 1.9468
-1.5 | 0.0652 | 0.00828 | 0.0016 | 7.8744
-1 | 0.1139 | 0.00829 | 0.0034 | 13.7394
-0.5 | 0.1625 | 0.00834 | 0.0051 | 19.4844
0 | 0.2112 | 0.0084 | 0.0068 | 25.1429
0.5 | 0.2591 | 0.00848 | 0.0086 | 30.5542
1 | 0.2828 | 0.00763 | 0.0152 | 37.0642
1.5 | 0.3147 | 0.00724 | 0.0202 | 43.4669
2 | 0.3545 | 0.00717 | 0.0237 | 49.4421
2.5 | 0.3932 | 0.00718 | 0.0273 | 54.7632
3 | 0.432 | 0.00726 | 0.031 | 59.5041
3.5 | 0.4735 | 0.00733 | 0.0341 | 64.5975
4 | 0.514 | 0.00738 | 0.0375 | 69.6477
4.5 | 0.5501 | 0.00744 | 0.0417 | 73.9382
5 | 0.5821 | 0.00753 | 0.0469 | 77.3041
5.5 | 0.6216 | 0.00763 | 0.0504 | 81.4679
6 | 0.6575 | 0.00776 | 0.0546 | 84.7294
6.5 | 0.6978 | 0.00797 | 0.0578 | 87.5533
7 | 0.7548 | 0.00825 | 0.0572 | 91.4909
7.5 | 0.8324 | 0.00854 | 0.0522 | 97.4707
8 | 0.9199 | 0.00895 | 0.0449 | 102.7821
8.5 | 0.9818 | 0.00939 | 0.043 | 104.558
9 | 1.0494 | 0.00975 | 0.04 | 107.6308
9.5 | 1.0986 | 0.01013 | 0.0408 | 108.4501
10 | 1.1581 | 0.01065 | 0.0393 | 108.7418
10.5 | 1.2132 | 0.01123 | 0.0385 | 108.0321
11 | 1.2671 | 0.0117 | 0.038 | 108.2991
11.5 | 1.3139 | 0.01227 | 0.0388 | 107.0823
12 | 1.3693 | 0.01294 | 0.0374 | 105.8192
12.5 | 1.4228 | 0.01365 | 0.0363 | 104.2344
13 | 1.4763 | 0.01431 | 0.0352 | 103.1656
13.5 | 1.5258 | 0.01516 | 0.0344 | 100.6464
14 | 1.5654 | 0.01622 | 0.0351 | 96.5105
14.5 | 1.584 | 0.01726 | 0.0397 | 91.7729
15 | 1.606 | 0.0184 | 0.0434 | 87.2826
15.5 | 1.6253 | 0.01983 | 0.047 | 81.9617
16 | 1.64 | 0.02174 | 0.0503 | 75.437
16.5 | 1.6578 | 0.02372 | 0.0527 | 69.8904
17 | 1.6773 | 0.02575 | 0.0547 | 65.1379
17.5 | 1.6905 | 0.0284 | 0.0565 | 59.5246
18 | 1.6971 | 0.03172 | 0.058 | 53.5025
18.5 | 1.7061 | 0.03506 | 0.059 | 48.6623
19 | 1.7134 | 0.03874 | 0.0596 | 44.2282
19.5 | 1.7133 | 0.04327 | 0.0598 | 39.5956
20 | 1.7049 | 0.04883 | 0.0594 | 34.915

## 67. Re 4M Mach 0.10 (1)
BIGFOIL.COM POLAR EXPORT
NACA42119
NACA42119 |  |  |  | Cl Max: | 1.882 | at alpha= | 19 | deg
JavaFoil+Calcfoil stall+Eppler ext transition |  |  |  | L/D Max: | 100.257 | at alpha= | 8 | deg
Re: | 4000000 |  |  | Cd Min: | 0.00819 | at alpha= | 2 | deg
Mach: | 0.1 |  |  | Cl=0 at alpha= | -1.5938 | deg
|  |  |  | @ Cl=0.1, Cd= | 0.0093286
|  |  |  | @ Cl=0.4, Cd= | 0.0096557
|  |  |  | @ Cl=0.6, Cd= | 0.0085926
alpha (deg) | Cl | Cd | Cm | Cl/Cd
-17 | -1.102 | 0.11538 | 0.011 | -9.552
-16.5 | -1.096 | 0.10984 | 0.011 | -9.977
-16 | -1.087 | 0.1045 | 0.01 | -10.405
-15.5 | -1.076 | 0.09929 | 0.01 | -10.84
-15 | -1.063 | 0.09426 | 0.01 | -11.277
-14.5 | -1.047 | 0.08935 | 0.01 | -11.719
-14 | -1.029 | 0.08471 | 0.01 | -12.144
-13.5 | -1.008 | 0.08028 | 0.01 | -12.555
-13 | -0.985 | 0.07589 | 0.01 | -12.976
-12.5 | -0.96 | 0.07155 | 0.01 | -13.413
-12 | -1.132 | 0.01423 | 0.017 | -79.564
-11.5 | -1.096 | 0.0137 | 0.017 | -80.027
-11 | -1.058 | 0.01321 | 0.017 | -80.12
-10.5 | -1.017 | 0.0128 | 0.016 | -79.462
-10 | -0.972 | 0.01239 | 0.016 | -78.471
-9.5 | -0.925 | 0.01201 | 0.016 | -77.02
-9 | -0.876 | 0.0117 | 0.015 | -74.889
-8.5 | -0.825 | 0.01142 | 0.015 | -72.27
-8 | -0.772 | 0.01114 | 0.015 | -69.355
-7.5 | -0.718 | 0.01062 | 0.014 | -67.582
-7 | -0.662 | 0.01038 | 0.014 | -63.792
-6.5 | -0.605 | 0.01015 | 0.014 | -59.579
-6 | -0.546 | 0.00999 | 0.013 | -54.69
-5.5 | -0.487 | 0.00869 | 0.013 | -56.027
-5 | -0.426 | 0.0086 | 0.013 | -49.577
-4.5 | -0.365 | 0.00896 | 0.013 | -40.765
-4 | -0.303 | 0.00889 | 0.012 | -34.116
-3.5 | -0.241 | 0.00884 | 0.012 | -27.258
-3 | -0.178 | 0.00929 | 0.012 | -19.184
-2.5 | -0.115 | 0.00923 | 0.011 | -12.456
-2 | -0.052 | 0.00919 | 0.011 | -5.612
-1.5 | 0.012 | 0.00933 | 0.011 | 1.293
-1 | 0.076 | 0.00934 | 0.01 | 8.103
-0.5 | 0.139 | 0.00931 | 0.01 | 14.948
0 | 0.203 | 0.0094 | 0.01 | 21.544
0.5 | 0.266 | 0.00973 | 0.009 | 27.307
1 | 0.329 | 0.01024 | 0.009 | 32.1
1.5 | 0.391 | 0.0099 | 0.009 | 39.555
2 | 0.454 | 0.00819 | 0.009 | 55.413
2.5 | 0.516 | 0.00856 | 0.008 | 60.309
3 | 0.578 | 0.00822 | 0.008 | 70.33
3.5 | 0.64 | 0.00927 | 0.008 | 69.037
4 | 0.701 | 0.0094 | 0.007 | 74.532
4.5 | 0.761 | 0.00952 | 0.007 | 79.946
5 | 0.822 | 0.00972 | 0.007 | 84.506
5.5 | 0.881 | 0.01021 | 0.007 | 86.342
6 | 0.94 | 0.0104 | 0.006 | 90.374
6.5 | 0.998 | 0.01066 | 0.006 | 93.598
7 | 1.055 | 0.01093 | 0.006 | 96.57
7.5 | 1.112 | 0.01127 | 0.005 | 98.669
8 | 1.167 | 0.01164 | 0.005 | 100.257
8.5 | 1.221 | 0.01224 | 0.005 | 99.74
9 | 1.274 | 0.01314 | 0.005 | 96.961
9.5 | 1.325 | 0.01351 | 0.004 | 98.116
10 | 1.375 | 0.01406 | 0.004 | 97.795
10.5 | 1.423 | 0.01463 | 0.004 | 97.292
11 | 1.47 | 0.01535 | 0.004 | 95.73
11.5 | 1.514 | 0.01623 | 0.003 | 93.296
12 | 1.557 | 0.01726 | 0.003 | 90.198
12.5 | 1.597 | 0.01848 | 0.003 | 86.392
13 | 1.634 | 0.01983 | 0.003 | 82.406
13.5 | 1.67 | 0.02146 | 0.002 | 77.792
14 | 1.703 | 0.02327 | 0.002 | 73.201
14.5 | 1.733 | 0.02557 | 0.002 | 67.787
15 | 1.761 | 0.02812 | 0.002 | 62.618
15.5 | 1.786 | 0.03097 | 0.002 | 57.665
16 | 1.809 | 0.03422 | 0.001 | 52.861
16.5 | 1.828 | 0.0379 | 0.001 | 48.243
17 | 1.845 | 0.04223 | 0.001 | 43.697
17.5 | 1.859 | 0.04684 | 0.001 | 39.689
18 | 1.87 | 0.05183 | 0.001 | 36.089
18.5 | 1.878 | 0.05734 | 0 | 32.749
19 | 1.882 | 0.0638 | 0 | 29.493
19.5 | 1.882 | 0.07043 | 0 | 26.726
20 | 1.881 | 0.07729 | 0 | 24.339

## 68. Re 4M Mach 0.10 (2)
BIGFOIL.COM POLAR EXPORT
NACA42119
NACA42119 |  |  |  | Cl Max: | 1.7041 | at alpha= | 19 | deg
XFOIL ncrit=9 |  |  |  | L/D Max: | 107.785 | at alpha= | 9.5 | deg
Re: | 4000000 |  |  | Cd Min: | 0.05265 | at alpha= | 20 | deg
Mach: | 0.1 |  |  | Cl=0 at alpha= | -2.1745 | deg
|  |  |  | @ Cl=0.1, Cd= | 0.0082969
|  |  |  | @ Cl=0.4, Cd= | 0.0072474
|  |  |  | @ Cl=0.6, Cd= | 0.007608
alpha (deg) | Cl | Cd | Cm | Cl/Cd
-20 | -1.3907 | 0.04531 | -0.0557 | -30.693
-19.5 | -1.3842 | 0.04086 | -0.0556 | -33.8767
-19 | -1.3745 | 0.03697 | -0.0549 | -37.1788
-18.5 | -1.3582 | 0.0338 | -0.054 | -40.1834
-18 | -1.3484 | 0.03038 | -0.0523 | -44.3845
-17.5 | -1.3347 | 0.02752 | -0.0501 | -48.4993
-17 | -1.3149 | 0.02536 | -0.0477 | -51.8494
-16.5 | -1.2953 | 0.02338 | -0.0448 | -55.4021
-16 | -1.2807 | 0.02132 | -0.0409 | -60.0704
-15.5 | -1.2706 | 0.01932 | -0.0359 | -65.766
-15 | -1.2535 | 0.01798 | -0.0309 | -69.7164
-14.5 | -1.2224 | 0.01682 | -0.0281 | -72.6754
-14 | -1.1708 | 0.01576 | -0.0289 | -74.2893
-13.5 | -1.1152 | 0.01491 | -0.0301 | -74.7954
-13 | -1.0606 | 0.01408 | -0.031 | -75.3267
-12.5 | -1.0168 | 0.01329 | -0.0294 | -76.5087
-11.5 | -0.8978 | 0.01193 | -0.0323 | -75.2557
-11 | -0.8211 | 0.01107 | -0.0375 | -74.1734
-10.5 | -0.7016 | 0.01045 | -0.0515 | -67.1388
-10 | -0.644 | 0.01016 | -0.0522 | -63.3858
-9.5 | -0.6105 | 0.00996 | -0.0476 | -61.2952
-9 | -0.5757 | 0.00975 | -0.0433 | -59.0462
-8.5 | -0.541 | 0.00948 | -0.0389 | -57.0675
-8 | -0.5044 | 0.00923 | -0.0348 | -54.6479
-7.5 | -0.4657 | 0.00907 | -0.0311 | -51.3451
-7 | -0.4264 | 0.00888 | -0.0274 | -48.018
-6.5 | -0.3864 | 0.00876 | -0.0238 | -44.1096
-6 | -0.3483 | 0.00865 | -0.0198 | -40.2659
-5.5 | -0.3108 | 0.00856 | -0.0156 | -36.3084
-5 | -0.2668 | 0.0085 | -0.0129 | -31.3882
-4.5 | -0.2206 | 0.00843 | -0.0105 | -26.1684
-4 | -0.1742 | 0.00836 | -0.0082 | -20.8373
-3.5 | -0.1274 | 0.00832 | -0.006 | -15.3125
-3 | -0.0796 | 0.0083 | -0.004 | -9.5904
-2.5 | -0.0317 | 0.00829 | -0.002 | -3.8239
-2 | 0.017 | 0.00828 | -0.0002 | 2.0531
-1.5 | 0.0662 | 0.00829 | 0.0015 | 7.9855
-1 | 0.115 | 0.0083 | 0.0033 | 13.8554
-0.5 | 0.1637 | 0.00836 | 0.0051 | 19.5813
0 | 0.2124 | 0.00842 | 0.0069 | 25.2257
0.5 | 0.2604 | 0.00851 | 0.0089 | 30.5993
1 | 0.2849 | 0.0077 | 0.0154 | 37
1.5 | 0.3165 | 0.00728 | 0.0205 | 43.4753
2 | 0.3559 | 0.00721 | 0.0241 | 49.362
2.5 | 0.3942 | 0.00724 | 0.0279 | 54.4475
3 | 0.4334 | 0.00729 | 0.0316 | 59.4513
3.5 | 0.4744 | 0.00737 | 0.0349 | 64.3691
4 | 0.5154 | 0.00741 | 0.0383 | 69.5547
4.5 | 0.5494 | 0.00747 | 0.0431 | 73.5475
5 | 0.5828 | 0.00756 | 0.048 | 77.0899
5.5 | 0.6222 | 0.00767 | 0.0517 | 81.1213
6 | 0.6583 | 0.00781 | 0.0559 | 84.2894
6.5 | 0.6991 | 0.00803 | 0.0591 | 87.061
7 | 0.7586 | 0.0083 | 0.0581 | 91.3976
7.5 | 0.8378 | 0.00861 | 0.0529 | 97.3055
8 | 0.9253 | 0.00905 | 0.0457 | 102.2431
8.5 | 0.9875 | 0.00948 | 0.0439 | 104.1667
9 | 1.0551 | 0.00984 | 0.0411 | 107.2256
9.5 | 1.1048 | 0.01025 | 0.042 | 107.7854
10 | 1.1638 | 0.01081 | 0.0406 | 107.6596
10.5 | 1.2198 | 0.01137 | 0.0398 | 107.2823
11 | 1.2728 | 0.01188 | 0.0397 | 107.138
11.5 | 1.3211 | 0.0125 | 0.0402 | 105.688
12 | 1.3763 | 0.01323 | 0.039 | 104.0287
12.5 | 1.4305 | 0.01394 | 0.038 | 102.6184
13 | 1.484 | 0.01465 | 0.037 | 101.2969
13.5 | 1.5328 | 0.01562 | 0.0364 | 98.1306
14 | 1.5653 | 0.01678 | 0.0384 | 93.2837
14.5 | 1.5866 | 0.01782 | 0.0426 | 89.0348
15 | 1.6073 | 0.01913 | 0.0464 | 84.0199
15.5 | 1.6248 | 0.02078 | 0.0499 | 78.1906
16 | 1.6388 | 0.0229 | 0.0531 | 71.5633
16.5 | 1.6585 | 0.02491 | 0.0553 | 66.5797
17 | 1.6757 | 0.02724 | 0.0572 | 61.5162
17.5 | 1.686 | 0.03027 | 0.0589 | 55.6987
18 | 1.6902 | 0.03396 | 0.0603 | 49.7703
18.5 | 1.7004 | 0.03737 | 0.0611 | 45.5017
19 | 1.7041 | 0.04153 | 0.0614 | 41.033
19.5 | 1.6983 | 0.04679 | 0.0613 | 36.2962
20 | 1.6883 | 0.05265 | 0.0607 | 32.0665

## 69. Re 4M Mach 0.25 (1)
BIGFOIL.COM POLAR EXPORT
NACA42119
NACA42119 |  |  |  | Cl Max: | 1.776 | at alpha= | 17.5 | deg
JavaFoil+Calcfoil stall+Eppler ext transition |  |  |  | L/D Max: | 97.099 | at alpha= | 8.5 | deg
Re: | 4000000 |  |  | Cd Min: | 0.00835 | at alpha= | 2 | deg
Mach: | 0.25 |  |  | Cl=0 at alpha= | -1.5923 | deg
|  |  |  | @ Cl=0.1, Cd= | 0.0091892
|  |  |  | @ Cl=0.4, Cd= | 0.010055
|  |  |  | @ Cl=0.6, Cd= | 0.0093989
alpha (deg) | Cl | Cd | Cm | Cl/Cd
-15.5 | -0.989 | 0.10365 | 0.01 | -9.539
-15 | -0.991 | 0.09823 | 0.01 | -10.085
-14.5 | -0.988 | 0.09299 | 0.01 | -10.629
-14 | -0.982 | 0.08798 | 0.01 | -11.166
-13.5 | -0.972 | 0.08316 | 0.01 | -11.692
-13 | -0.958 | 0.07853 | 0.01 | -12.204
-12.5 | -0.941 | 0.07414 | 0.01 | -12.689
-12 | -0.92 | 0.06996 | 0.009 | -13.145
-11.5 | -0.895 | 0.06596 | 0.009 | -13.575
-11 | -0.868 | 0.06209 | 0.009 | -13.978
-10.5 | -1.02 | 0.01347 | 0.017 | -75.75
-10 | -0.979 | 0.01302 | 0.016 | -75.209
-9.5 | -0.935 | 0.01258 | 0.016 | -74.336
-9 | -0.888 | 0.01218 | 0.016 | -72.921
-8.5 | -0.839 | 0.01158 | 0.015 | -72.399
-8 | -0.787 | 0.01127 | 0.015 | -69.819
-7.5 | -0.732 | 0.01097 | 0.015 | -66.737
-7 | -0.676 | 0.01069 | 0.014 | -63.245
-6.5 | -0.619 | 0.01047 | 0.014 | -59.068
-6 | -0.559 | 0.01025 | 0.014 | -54.588
-5.5 | -0.499 | 0.01007 | 0.014 | -49.52
-5 | -0.437 | 0.00991 | 0.013 | -44.118
-4.5 | -0.375 | 0.00867 | 0.013 | -43.197
-4 | -0.311 | 0.00906 | 0.013 | -34.365
-3.5 | -0.247 | 0.009 | 0.012 | -27.487
-3 | -0.183 | 0.00893 | 0.012 | -20.479
-2.5 | -0.118 | 0.00906 | 0.012 | -13.04
-2 | -0.053 | 0.009 | 0.011 | -5.886
-1.5 | 0.012 | 0.009 | 0.011 | 1.377
-1 | 0.078 | 0.00902 | 0.011 | 8.614
-0.5 | 0.143 | 0.00952 | 0.01 | 15.012
0 | 0.208 | 0.00958 | 0.01 | 21.715
0.5 | 0.273 | 0.00995 | 0.01 | 27.421
1 | 0.337 | 0.00958 | 0.009 | 35.219
1.5 | 0.402 | 0.01007 | 0.009 | 39.883
2 | 0.466 | 0.00835 | 0.009 | 55.783
2.5 | 0.53 | 0.00837 | 0.009 | 63.301
3 | 0.593 | 0.00938 | 0.008 | 63.186
3.5 | 0.656 | 0.00955 | 0.008 | 68.679
4 | 0.718 | 0.00967 | 0.008 | 74.253
4.5 | 0.78 | 0.00986 | 0.007 | 79.102
5 | 0.841 | 0.0101 | 0.007 | 83.345
5.5 | 0.902 | 0.01032 | 0.007 | 87.395
6 | 0.962 | 0.01086 | 0.006 | 88.572
6.5 | 1.02 | 0.01112 | 0.006 | 91.744
7 | 1.078 | 0.01148 | 0.006 | 93.894
7.5 | 1.135 | 0.01188 | 0.006 | 95.489
8 | 1.19 | 0.01233 | 0.005 | 96.484
8.5 | 1.243 | 0.01281 | 0.005 | 97.099
9 | 1.296 | 0.01381 | 0.005 | 93.804
9.5 | 1.346 | 0.01452 | 0.005 | 92.702
10 | 1.394 | 0.01527 | 0.004 | 91.273
10.5 | 1.44 | 0.01608 | 0.004 | 89.579
11 | 1.484 | 0.01703 | 0.004 | 87.162
11.5 | 1.525 | 0.01816 | 0.003 | 84.01
12 | 1.564 | 0.01966 | 0.003 | 79.535
12.5 | 1.599 | 0.02132 | 0.003 | 75.026
13 | 1.632 | 0.02327 | 0.003 | 70.145
13.5 | 1.662 | 0.02543 | 0.002 | 65.363
14 | 1.688 | 0.02822 | 0.002 | 59.828
14.5 | 1.711 | 0.03149 | 0.002 | 54.33
15 | 1.731 | 0.03507 | 0.002 | 49.352
15.5 | 1.748 | 0.03905 | 0.002 | 44.76
16 | 1.761 | 0.04377 | 0.001 | 40.226
16.5 | 1.769 | 0.0492 | 0.001 | 35.955
17 | 1.775 | 0.05502 | 0.001 | 32.259
17.5 | 1.776 | 0.06141 | 0.001 | 28.923
18 | 1.773 | 0.06898 | 0.001 | 25.702
18.5 | 1.764 | 0.07692 | 0 | 22.938
19 | 1.753 | 0.08534 | 0 | 20.536
19.5 | 1.735 | 0.09457 | 0 | 18.344
20 | 1.712 | 0.10502 | 0 | 16.306

## 70. Re 4M Mach 0.25 (2)
BIGFOIL.COM POLAR EXPORT
NACA42119
NACA42119 |  |  |  | Cl Max: | 1.6444 | at alpha= | 17 | deg
XFOIL ncrit=9 |  |  |  | L/D Max: | 103.324 | at alpha= | 9 | deg
Re: | 4000000 |  |  | Cd Min: | 0.07639 | at alpha= | 20 | deg
Mach: | 0.25 |  |  | Cl=0 at alpha= | -2.2228 | deg
|  |  |  | @ Cl=0.1, Cd= | 0.0083973
|  |  |  | @ Cl=0.4, Cd= | 0.0074602
|  |  |  | @ Cl=0.6, Cd= | 0.0078065
alpha (deg) | Cl | Cd | Cm | Cl/Cd
-20 | -1.2739 | 0.06626 | -0.0611 | -19.2258
-19.5 | -1.2719 | 0.0605 | -0.0621 | -21.0231
-19 | -1.269 | 0.05504 | -0.0626 | -23.056
-18.5 | -1.2589 | 0.05036 | -0.0628 | -24.998
-18 | -1.2564 | 0.04524 | -0.0625 | -27.7719
-17.5 | -1.2514 | 0.04056 | -0.0617 | -30.8531
-17 | -1.2429 | 0.03646 | -0.0604 | -34.0894
-16.5 | -1.233 | 0.03273 | -0.0585 | -37.6719
-16 | -1.226 | 0.0291 | -0.0558 | -42.1306
-15.5 | -1.2083 | 0.02647 | -0.0528 | -45.6479
-15 | -1.1908 | 0.02412 | -0.0493 | -49.3698
-14.5 | -1.1836 | 0.02159 | -0.0442 | -54.8217
-14 | -1.1699 | 0.01924 | -0.0396 | -60.8056
-13.5 | -1.1201 | 0.01764 | -0.04 | -63.4977
-13 | -1.0659 | 0.01635 | -0.0407 | -65.1927
-12.5 | -1.0188 | 0.01514 | -0.0397 | -67.2919
-12 | -0.9713 | 0.014 | -0.0385 | -69.3786
-11.5 | -0.9136 | 0.01307 | -0.039 | -69.9005
-11 | -0.8335 | 0.01224 | -0.0438 | -68.0964
-10.5 | -0.7225 | 0.01121 | -0.0554 | -64.4514
-10 | -0.6469 | 0.01076 | -0.0592 | -60.1208
-9.5 | -0.6097 | 0.01046 | -0.055 | -58.2887
-9 | -0.5742 | 0.01015 | -0.0504 | -56.5714
-8.5 | -0.5354 | 0.00993 | -0.0462 | -53.9174
-8 | -0.5002 | 0.00961 | -0.0414 | -52.0499
-7.5 | -0.4617 | 0.00933 | -0.0371 | -49.4855
-7 | -0.4217 | 0.00913 | -0.0331 | -46.1884
-6.5 | -0.3806 | 0.00896 | -0.0292 | -42.4777
-6 | -0.3391 | 0.0088 | -0.0254 | -38.5341
-5.5 | -0.3016 | 0.00867 | -0.0208 | -34.7866
-5 | -0.2627 | 0.0086 | -0.0164 | -30.5465
-4.5 | -0.2179 | 0.00853 | -0.0132 | -25.5451
-4 | -0.1712 | 0.00851 | -0.0105 | -20.1175
-3.5 | -0.1249 | 0.00843 | -0.0076 | -14.8161
-3 | -0.0762 | 0.0084 | -0.0053 | -9.0714
-2.5 | -0.027 | 0.00839 | -0.0031 | -3.2181
-2 | 0.0217 | 0.00837 | -0.0008 | 2.5926
-1.5 | 0.0716 | 0.00838 | 0.0012 | 8.5442
-1 | 0.1209 | 0.00841 | 0.0034 | 14.3757
-0.5 | 0.1699 | 0.0085 | 0.0056 | 19.9882
0 | 0.2194 | 0.00856 | 0.0077 | 25.6308
0.5 | 0.2685 | 0.00864 | 0.0099 | 31.0764
1.5 | 0.3238 | 0.00753 | 0.0225 | 43.0013
2 | 0.3618 | 0.00744 | 0.0269 | 48.629
2.5 | 0.3997 | 0.00746 | 0.0313 | 53.5791
3 | 0.4395 | 0.00749 | 0.0353 | 58.6782
3.5 | 0.4807 | 0.00753 | 0.0392 | 63.838
4 | 0.5146 | 0.00757 | 0.0445 | 67.9789
4.5 | 0.5498 | 0.00768 | 0.0496 | 71.5885
5 | 0.587 | 0.00775 | 0.0543 | 75.7419
5.5 | 0.6261 | 0.00792 | 0.0585 | 79.053
6 | 0.663 | 0.00812 | 0.0631 | 81.6502
6.5 | 0.7092 | 0.00836 | 0.0657 | 84.8325
7 | 0.7825 | 0.00864 | 0.0625 | 90.5671
7.5 | 0.8761 | 0.00909 | 0.055 | 96.3806
8 | 0.9534 | 0.00959 | 0.0508 | 99.4161
9 | 1.0818 | 0.01047 | 0.0483 | 103.3238
9.5 | 1.1359 | 0.01109 | 0.0488 | 102.4256
10 | 1.1955 | 0.01172 | 0.0482 | 102.0051
10.5 | 1.2526 | 0.01235 | 0.048 | 101.4251
11 | 1.2993 | 0.01316 | 0.0496 | 98.731
11.5 | 1.3561 | 0.01411 | 0.0488 | 96.1091
12 | 1.4145 | 0.01492 | 0.0479 | 94.8056
12.5 | 1.469 | 0.01594 | 0.0473 | 92.1581
13 | 1.5185 | 0.01729 | 0.047 | 87.8253
13.5 | 1.5516 | 0.01873 | 0.0493 | 82.8404
14 | 1.5715 | 0.02026 | 0.0537 | 77.5666
14.5 | 1.5901 | 0.02215 | 0.0575 | 71.7878
15 | 1.6021 | 0.02468 | 0.0611 | 64.9149
15.5 | 1.6166 | 0.02737 | 0.0638 | 59.0647
16 | 1.6328 | 0.03024 | 0.0658 | 53.9947
16.5 | 1.6426 | 0.03377 | 0.0674 | 48.6408
17 | 1.6444 | 0.03813 | 0.0685 | 43.1261
17.5 | 1.6433 | 0.04299 | 0.0691 | 38.2252
18 | 1.6424 | 0.04802 | 0.0693 | 34.2024
18.5 | 1.6346 | 0.0538 | 0.0689 | 30.3829
19 | 1.6127 | 0.06122 | 0.0676 | 26.3427
19.5 | 1.5884 | 0.06914 | 0.0656 | 22.9737
20 | 1.5729 | 0.07639 | 0.0635 | 20.5904

## 71. Re 4M Mach 0.50 (1)
BIGFOIL.COM POLAR EXPORT
NACA42119
NACA42119 |  |  |  | Cl Max: | 1.355 | at alpha= | 10 | deg
JavaFoil+Calcfoil stall+Eppler ext transition |  |  |  | L/D Max: | 78.978 | at alpha= | 6 | deg
Re: | 4000000 |  |  | Cd Min: | 0.00842 | at alpha= | -2 | deg
Mach: | 0.5 |  |  | Cl=0 at alpha= | -1.5959 | deg
|  |  |  | @ Cl=0.1, Cd= | 0.0085272
|  |  |  | @ Cl=0.4, Cd= | 0.010573
|  |  |  | @ Cl=0.6, Cd= | 0.009946
alpha (deg) | Cl | Cd | Cm | Cl/Cd
-20 | -1.025 | 0.14668 | 0.013 | -6.989
-19.5 | -0.999 | 0.1382 | 0.013 | -7.227
-19 | -0.971 | 0.14633 | 0.013 | -6.633
-18.5 | -0.944 | 0.13565 | 0.013 | -6.957
-18 | -0.917 | 0.12717 | 0.012 | -7.21
-17.5 | -0.89 | 0.11975 | 0.012 | -7.433
-17 | -0.862 | 0.12968 | 0.012 | -6.648
-16.5 | -0.835 | 0.11641 | 0.012 | -7.171
-16 | -0.808 | 0.10917 | 0.011 | -7.399
-15.5 | -0.781 | 0.1025 | 0.011 | -7.615
-15 | -0.752 | 0.10992 | 0.011 | -6.844
-14.5 | -0.725 | 0.09863 | 0.011 | -7.349
-14 | -0.697 | 0.09212 | 0.01 | -7.571
-13.5 | -0.67 | 0.08547 | 0.01 | -7.841
-13 | -0.642 | 0.08944 | 0.01 | -7.177
-12.5 | -0.614 | 0.08169 | 0.01 | -7.518
-12 | -0.587 | 0.07487 | 0.01 | -7.839
-11.5 | -0.558 | 0.07502 | 0.009 | -7.443
-11 | -0.531 | 0.07061 | 0.009 | -7.513
-10.5 | -0.503 | 0.06901 | 0.009 | -7.284
-10 | -0.475 | 0.0635 | 0.009 | -7.483
-9.5 | -0.601 | 0.06212 | 0.008 | -9.67
-9 | -0.675 | 0.05552 | 0.009 | -12.16
-8.5 | -0.678 | 0.05109 | 0.009 | -13.278
-8 | -0.66 | 0.04752 | 0.009 | -13.88
-7.5 | -0.629 | 0.04443 | 0.009 | -14.156
-7 | -0.591 | 0.04151 | 0.009 | -14.23
-6.5 | -0.669 | 0.01194 | 0.016 | -56.018
-6 | -0.61 | 0.01125 | 0.015 | -54.229
-5.5 | -0.547 | 0.01092 | 0.015 | -50.118
-5 | -0.482 | 0.01064 | 0.015 | -45.29
-4.5 | -0.414 | 0.0104 | 0.014 | -39.857
-4 | -0.345 | 0.0102 | 0.014 | -33.826
-3.5 | -0.275 | 0.01006 | 0.014 | -27.312
-3 | -0.204 | 0.00961 | 0.013 | -21.189
-2.5 | -0.132 | 0.00951 | 0.013 | -13.839
-2 | -0.059 | 0.00842 | 0.013 | -7.012
-1.5 | 0.014 | 0.00883 | 0.012 | 1.564
-1 | 0.087 | 0.00852 | 0.012 | 10.168
-0.5 | 0.159 | 0.00856 | 0.012 | 18.596
0 | 0.231 | 0.01033 | 0.011 | 22.408
0.5 | 0.303 | 0.01039 | 0.011 | 29.204
1 | 0.375 | 0.01052 | 0.011 | 35.648
1.5 | 0.446 | 0.01067 | 0.01 | 41.817
2 | 0.517 | 0.00958 | 0.01 | 53.923
2.5 | 0.586 | 0.00984 | 0.009 | 59.623
3 | 0.656 | 0.01037 | 0.009 | 63.244
3.5 | 0.724 | 0.01064 | 0.009 | 68.019
4 | 0.791 | 0.01098 | 0.008 | 71.998
4.5 | 0.856 | 0.01136 | 0.008 | 75.351
5 | 0.92 | 0.01182 | 0.008 | 77.829
5.5 | 0.983 | 0.01258 | 0.007 | 78.082
6 | 1.042 | 0.0132 | 0.007 | 78.978
6.5 | 1.099 | 0.01394 | 0.007 | 78.862
7 | 1.153 | 0.01481 | 0.006 | 77.834
7.5 | 1.203 | 0.0158 | 0.006 | 76.162
8 | 1.248 | 0.01719 | 0.006 | 72.602
8.5 | 1.287 | 0.01903 | 0.005 | 67.611
9 | 1.319 | 0.02109 | 0.005 | 62.543
9.5 | 1.343 | 0.02373 | 0.005 | 56.588
10 | 1.355 | 0.02765 | 0.004 | 49.009
10.5 | 1.353 | 0.03263 | 0.004 | 41.453
11 | 1.33 | 0.03977 | 0.004 | 33.434
11.5 | 1.269 | 0.05147 | 0.003 | 24.654
12 | 1.128 | 0.07102 | 0.003 | 15.889
12.5 | 0.827 | 0.09757 | 0.002 | 8.479
13 | 0.85 | 0.10502 | 0.002 | 8.09
13.5 | 0.87 | 0.11137 | 0.002 | 7.816
14 | 0.905 | 0.11865 | 0.002 | 7.625
14.5 | 0.93 | 0.12182 | 0.001 | 7.631
15 | 0.961 | 0.12548 | 0.001 | 7.657

## 72. Re 4M Mach 0.50 (2)
BIGFOIL.COM POLAR EXPORT
NACA42119
NACA42119 |  |  |  | Cl Max: | 1.4181 | at alpha= | 12.5 | deg
XFOIL ncrit=9 |  |  |  | L/D Max: | 80.709 | at alpha= | 7.5 | deg
Re: | 4000000 |  |  | Cd Min: | 0.14075 | at alpha= | -16 | deg
Mach: | 0.5 |  |  | Cl=0 at alpha= | -2.493 | deg
|  |  |  | @ Cl=0.1, Cd= | 0.0088807
|  |  |  | @ Cl=0.4, Cd= | 0.0083527
|  |  |  | @ Cl=0.6, Cd= | 0.0091038
alpha (deg) | Cl | Cd | Cm | Cl/Cd
-16 | -0.4856 | 0.14075 | -0.0288 | -3.4501
-15.5 | -0.5169 | 0.12432 | -0.0364 | -4.1578
-15 | -0.5496 | 0.1087 | -0.0445 | -5.0561
-14.5 | -0.5838 | 0.09481 | -0.0521 | -6.1576
-14 | -0.6175 | 0.08244 | -0.0587 | -7.4903
-13.5 | -0.6434 | 0.07227 | -0.0633 | -8.9027
-13 | -0.6695 | 0.06184 | -0.0692 | -10.8263
-12.5 | -0.69 | 0.05151 | -0.0763 | -13.3955
-12 | -0.7021 | 0.04302 | -0.0812 | -16.3203
-11 | -0.7206 | 0.02996 | -0.081 | -24.0521
-10.5 | -0.6762 | 0.02357 | -0.0845 | -28.689
-10 | -0.5929 | 0.02069 | -0.087 | -28.6564
-9.5 | -0.5479 | 0.01662 | -0.0882 | -32.9663
-9 | -0.5146 | 0.01456 | -0.0848 | -35.3434
-8.5 | -0.4797 | 0.01334 | -0.0797 | -35.9595
-8 | -0.4528 | 0.01223 | -0.0728 | -37.0237
-7.5 | -0.4214 | 0.01139 | -0.0659 | -36.9974
-7 | -0.3892 | 0.01068 | -0.0588 | -36.4419
-6.5 | -0.3494 | 0.01025 | -0.0528 | -34.0878
-6 | -0.3068 | 0.00989 | -0.0472 | -31.0212
-5.5 | -0.2647 | 0.00963 | -0.0414 | -27.487
-5 | -0.2196 | 0.00939 | -0.0362 | -23.3866
-4.5 | -0.1766 | 0.00911 | -0.0306 | -19.3853
-4 | -0.1303 | 0.00898 | -0.0257 | -14.51
-3.5 | -0.0846 | 0.00888 | -0.0206 | -9.527
-3 | -0.0431 | 0.00884 | -0.0146 | -4.8756
-2.5 | -0.0007 | 0.00887 | -0.0089 | -0.078918
-2 | 0.0491 | 0.00887 | -0.0047 | 5.5355
-1.5 | 0.0994 | 0.00888 | -0.0006 | 11.1937
-1 | 0.1505 | 0.00894 | 0.0034 | 16.8345
0 | 0.2491 | 0.00919 | 0.0119 | 27.1055
0.5 | 0.2961 | 0.00939 | 0.0166 | 31.5335
1.5 | 0.3549 | 0.00889 | 0.0326 | 39.9213
2 | 0.3731 | 0.00848 | 0.0429 | 43.9976
2.5 | 0.4048 | 0.00833 | 0.0507 | 48.5954
3 | 0.4411 | 0.0084 | 0.0576 | 52.5119
3.5 | 0.4816 | 0.00848 | 0.0638 | 56.7925
4 | 0.5258 | 0.00864 | 0.0692 | 60.8565
4.5 | 0.5681 | 0.00889 | 0.0749 | 63.9033
5 | 0.6069 | 0.00915 | 0.0812 | 66.3279
5.5 | 0.6564 | 0.00944 | 0.0856 | 69.5339
6 | 0.7173 | 0.00986 | 0.0876 | 72.7485
6.5 | 0.8143 | 0.01057 | 0.0826 | 77.0388
7 | 0.899 | 0.01129 | 0.0802 | 79.628
7.5 | 0.979 | 0.01213 | 0.0788 | 80.709
8 | 1.05 | 0.01329 | 0.0786 | 79.0068
8.5 | 1.1071 | 0.01468 | 0.0806 | 75.4155
9 | 1.173 | 0.01626 | 0.0808 | 72.1402
9.5 | 1.2304 | 0.01818 | 0.0819 | 67.6788
10.5 | 1.3299 | 0.02366 | 0.0829 | 56.2088
11 | 1.3779 | 0.02712 | 0.0821 | 50.8075
11.5 | 1.4165 | 0.03131 | 0.0811 | 45.2411
12.5 | 1.4181 | 0.04202 | 0.0839 | 33.7482
13 | 1.4065 | 0.04797 | 0.0854 | 29.3204
13.5 | 1.3918 | 0.05443 | 0.086 | 25.5705
14 | 1.3688 | 0.06173 | 0.0856 | 22.174
14.5 | 1.3335 | 0.07033 | 0.0837 | 18.9606
15 | 1.3081 | 0.07848 | 0.0816 | 16.6679
15.5 | 1.2784 | 0.08732 | 0.0786 | 14.6404
16 | 1.2503 | 0.09631 | 0.075 | 12.982
16.5 | 1.2074 | 0.10707 | 0.0697 | 11.2767
17 | 1.1771 | 0.11691 | 0.0647 | 10.0684
17.5 | 1.1473 | 0.12711 | 0.0591 | 9.026

## 73. Re 5M Mach 0.00 (1)
BIGFOIL.COM POLAR EXPORT
NACA42119
NACA42119 |  |  |  | Cl Max: | 1.905 | at alpha= | 19.5 | deg
JavaFoil+Calcfoil stall+Eppler ext transition |  |  |  | L/D Max: | 104.176 | at alpha= | 8 | deg
Re: | 5000000 |  |  | Cd Min: | 0.00808 | at alpha= | 3.5 | deg
Mach: | 0 |  |  | Cl=0 at alpha= | -1.5952 | deg
|  |  |  | @ Cl=0.1, Cd= | 0.0090621
|  |  |  | @ Cl=0.4, Cd= | 0.0097045
|  |  |  | @ Cl=0.6, Cd= | 0.0082802
alpha (deg) | Cl | Cd | Cm | Cl/Cd
-18.5 | -1.133 | 0.13064 | 0.011 | -8.67
-18 | -1.13 | 0.12455 | 0.011 | -9.076
-17.5 | -1.126 | 0.11879 | 0.011 | -9.479
-17 | -1.12 | 0.11318 | 0.011 | -9.892
-16.5 | -1.111 | 0.10775 | 0.011 | -10.311
-16 | -1.1 | 0.10262 | 0.011 | -10.722
-15.5 | -1.087 | 0.09741 | 0.011 | -11.164
-15 | -1.072 | 0.09244 | 0.01 | -11.6
-14.5 | -1.055 | 0.08755 | 0.01 | -12.051
-14 | -1.036 | 0.0826 | 0.01 | -12.54
-13.5 | -1.226 | 0.01536 | 0.018 | -79.839
-13 | -1.199 | 0.01468 | 0.018 | -81.653
-12.5 | -1.168 | 0.01411 | 0.017 | -82.774
-12 | -1.134 | 0.01357 | 0.017 | -83.599
-11.5 | -1.098 | 0.01308 | 0.017 | -83.921
-11 | -1.058 | 0.01265 | 0.016 | -83.651
-10.5 | -1.016 | 0.01227 | 0.016 | -82.793
-10 | -0.971 | 0.0119 | 0.016 | -81.596
-9.5 | -0.924 | 0.01155 | 0.016 | -79.974
-9 | -0.874 | 0.01126 | 0.015 | -77.633
-8.5 | -0.823 | 0.01097 | 0.015 | -75.042
-8 | -0.77 | 0.01074 | 0.015 | -71.694
-7.5 | -0.715 | 0.01051 | 0.014 | -68.104
-7 | -0.66 | 0.01031 | 0.014 | -63.991
-6.5 | -0.602 | 0.01012 | 0.014 | -59.55
-6 | -0.544 | 0.00887 | 0.013 | -61.344
-5.5 | -0.485 | 0.00875 | 0.013 | -55.398
-5 | -0.424 | 0.00877 | 0.013 | -48.396
-4.5 | -0.363 | 0.00866 | 0.012 | -41.996
-4 | -0.302 | 0.0086 | 0.012 | -35.108
-3.5 | -0.24 | 0.00903 | 0.012 | -26.56
-3 | -0.177 | 0.00896 | 0.012 | -19.782
-2.5 | -0.114 | 0.00895 | 0.011 | -12.794
-2 | -0.051 | 0.00948 | 0.011 | -5.413
-1.5 | 0.012 | 0.00945 | 0.011 | 1.27
-1 | 0.075 | 0.00907 | 0.01 | 8.302
-0.5 | 0.138 | 0.00905 | 0.01 | 15.309
0 | 0.202 | 0.01025 | 0.01 | 19.661
0.5 | 0.264 | 0.00983 | 0.009 | 26.894
1 | 0.327 | 0.00986 | 0.009 | 33.184
1.5 | 0.39 | 0.00989 | 0.009 | 39.386
2 | 0.452 | 0.00874 | 0.009 | 51.701
2.5 | 0.514 | 0.00836 | 0.008 | 61.464
3 | 0.576 | 0.00841 | 0.008 | 68.433
3.5 | 0.637 | 0.00808 | 0.008 | 78.822
4 | 0.698 | 0.0082 | 0.007 | 85.061
4.5 | 0.758 | 0.00924 | 0.007 | 82.087
5 | 0.818 | 0.0097 | 0.007 | 84.325
5.5 | 0.878 | 0.00985 | 0.007 | 89.111
6 | 0.936 | 0.01006 | 0.006 | 93.09
6.5 | 0.995 | 0.01026 | 0.006 | 96.906
7 | 1.052 | 0.01053 | 0.006 | 99.852
7.5 | 1.108 | 0.01084 | 0.005 | 102.246
8 | 1.164 | 0.01117 | 0.005 | 104.176
8.5 | 1.218 | 0.01171 | 0.005 | 104.008
9 | 1.271 | 0.01261 | 0.005 | 100.816
9.5 | 1.323 | 0.01295 | 0.004 | 102.158
10 | 1.373 | 0.01342 | 0.004 | 102.368
10.5 | 1.422 | 0.01389 | 0.004 | 102.414
11 | 1.469 | 0.01456 | 0.004 | 100.871
11.5 | 1.514 | 0.01527 | 0.003 | 99.139
12 | 1.557 | 0.01625 | 0.003 | 95.827
12.5 | 1.598 | 0.01727 | 0.003 | 92.547
13 | 1.637 | 0.01852 | 0.003 | 88.404
13.5 | 1.674 | 0.01987 | 0.002 | 84.272
14 | 1.708 | 0.02163 | 0.002 | 78.963
14.5 | 1.739 | 0.02364 | 0.002 | 73.576
15 | 1.768 | 0.02583 | 0.002 | 68.468
15.5 | 1.795 | 0.02846 | 0.002 | 63.075
16 | 1.819 | 0.03142 | 0.001 | 57.885
16.5 | 1.839 | 0.03495 | 0.001 | 52.631
17 | 1.858 | 0.03885 | 0.001 | 47.818
17.5 | 1.874 | 0.043 | 0.001 | 43.567
18 | 1.887 | 0.04761 | 0.001 | 39.628
18.5 | 1.895 | 0.05314 | 0 | 35.667
19 | 1.902 | 0.05889 | 0 | 32.295
19.5 | 1.905 | 0.06498 | 0 | 29.315
20 | 1.905 | 0.07172 | 0 | 26.568

## 74. Re 5M Mach 0.00 (2)
BIGFOIL.COM POLAR EXPORT
NACA42119
NACA42119 |  |  |  | Cl Max: | 1.7494 | at alpha= | 20 | deg
XFOIL ncrit=9 |  |  |  | L/D Max: | 115.714 | at alpha= | 10.5 | deg
Re: | 5000000 |  |  | Cd Min: | 0.04449 | at alpha= | 20 | deg
Mach: | 0 |  |  | Cl=0 at alpha= | -2.1258 | deg
|  |  |  | @ Cl=0.1, Cd= | 0.0080434
|  |  |  | @ Cl=0.4, Cd= | 0.00712
|  |  |  | @ Cl=0.6, Cd= | 0.0072733
alpha (deg) | Cl | Cd | Cm | Cl/Cd
-20 | -1.4676 | 0.03636 | -0.0535 | -40.363
-19.5 | -1.4548 | 0.03301 | -0.0525 | -44.0715
-19 | -1.4412 | 0.02995 | -0.0511 | -48.1202
-18.5 | -1.4221 | 0.02751 | -0.0494 | -51.6939
-18 | -1.4074 | 0.02501 | -0.0469 | -56.2735
-17.5 | -1.3906 | 0.02291 | -0.0439 | -60.6984
-17 | -1.3692 | 0.02124 | -0.0409 | -64.4633
-16.5 | -1.347 | 0.01978 | -0.0375 | -68.0991
-16 | -1.3256 | 0.01845 | -0.0336 | -71.8482
-15.5 | -1.3028 | 0.01741 | -0.0293 | -74.8306
-15 | -1.2685 | 0.01624 | -0.0273 | -78.1096
-14.5 | -1.2222 | 0.01507 | -0.0275 | -81.1015
-14 | -1.1706 | 0.01413 | -0.0282 | -82.845
-13.5 | -1.1158 | 0.01339 | -0.0292 | -83.3308
-13 | -1.0751 | 0.01267 | -0.0271 | -84.854
-12 | -0.9596 | 0.01143 | -0.0295 | -83.9545
-11.5 | -0.8833 | 0.01089 | -0.0344 | -81.1111
-11 | -0.768 | 0.0102 | -0.0478 | -75.2941
-10.5 | -0.7001 | 0.00982 | -0.0509 | -71.2933
-10 | -0.6653 | 0.00963 | -0.0468 | -69.0862
-9 | -0.5925 | 0.00923 | -0.039 | -64.1928
-8.5 | -0.5547 | 0.00906 | -0.0352 | -61.2252
-8 | -0.5161 | 0.00889 | -0.0316 | -58.054
-7.5 | -0.4792 | 0.00864 | -0.0275 | -55.463
-7 | -0.4395 | 0.00847 | -0.024 | -51.889
-6.5 | -0.4004 | 0.00838 | -0.0203 | -47.7804
-6 | -0.3622 | 0.00833 | -0.0164 | -43.4814
-5.5 | -0.319 | 0.00828 | -0.0135 | -38.5266
-5 | -0.2746 | 0.00817 | -0.0109 | -33.6108
-4.5 | -0.228 | 0.00811 | -0.0087 | -28.1134
-4 | -0.1805 | 0.00808 | -0.0067 | -22.3391
-3.5 | -0.1331 | 0.00803 | -0.0047 | -16.5753
-3 | -0.085 | 0.00801 | -0.0028 | -10.6117
-2.5 | -0.0366 | 0.00802 | -0.001 | -4.5636
-2 | 0.0123 | 0.00801 | 0.0007 | 1.5356
-1.5 | 0.0616 | 0.00802 | 0.0023 | 7.6808
-1 | 0.1108 | 0.00805 | 0.0039 | 13.764
-0.5 | 0.1601 | 0.00809 | 0.0055 | 19.7899
0 | 0.209 | 0.00815 | 0.0072 | 25.6442
0.5 | 0.2571 | 0.00826 | 0.009 | 31.1259
1 | 0.2892 | 0.00775 | 0.014 | 37.3161
1.5 | 0.3199 | 0.00725 | 0.0192 | 44.1241
2 | 0.3583 | 0.00713 | 0.0229 | 50.2525
2.5 | 0.397 | 0.00712 | 0.0266 | 55.7584
3 | 0.4378 | 0.00712 | 0.0298 | 61.4888
3.5 | 0.4808 | 0.00714 | 0.0327 | 67.3389
4 | 0.5223 | 0.0072 | 0.0358 | 72.5417
4.5 | 0.5633 | 0.00726 | 0.039 | 77.5895
5 | 0.5989 | 0.00727 | 0.0435 | 82.3796
5.5 | 0.635 | 0.00738 | 0.0477 | 86.0434
6 | 0.6719 | 0.00755 | 0.0517 | 88.9934
6.5 | 0.707 | 0.00768 | 0.056 | 92.0573
7 | 0.7499 | 0.00782 | 0.0587 | 95.8951
7.5 | 0.8132 | 0.00807 | 0.0567 | 100.7683
8 | 0.8979 | 0.00851 | 0.0499 | 105.5112
8.5 | 0.981 | 0.00886 | 0.0436 | 110.7223
9 | 1.0439 | 0.00918 | 0.0417 | 113.7146
9.5 | 1.1068 | 0.00962 | 0.0395 | 115.052
10 | 1.1562 | 0.01009 | 0.0401 | 114.5887
10.5 | 1.215 | 0.0105 | 0.0388 | 115.7143
11 | 1.2693 | 0.01099 | 0.0383 | 115.4959
12 | 1.3647 | 0.01222 | 0.0392 | 111.6776
12.5 | 1.4205 | 0.01277 | 0.0379 | 111.2373
13 | 1.4727 | 0.01347 | 0.037 | 109.3318
13.5 | 1.5211 | 0.01436 | 0.0365 | 105.9262
14 | 1.5711 | 0.01512 | 0.0358 | 103.9087
14.5 | 1.6148 | 0.01604 | 0.0359 | 100.6733
15 | 1.6307 | 0.01727 | 0.0406 | 94.4239
15.5 | 1.6475 | 0.01871 | 0.0447 | 88.0545
16 | 1.6695 | 0.02006 | 0.0477 | 83.2253
16.5 | 1.6886 | 0.02179 | 0.0505 | 77.4943
17 | 1.7041 | 0.02395 | 0.053 | 71.1524
17.5 | 1.7167 | 0.0265 | 0.0551 | 64.7811
18 | 1.7325 | 0.02901 | 0.0566 | 59.7208
18.5 | 1.7434 | 0.03201 | 0.058 | 54.4642
19 | 1.7432 | 0.03614 | 0.059 | 48.2346
19.5 | 1.7484 | 0.03999 | 0.0596 | 43.7209
20 | 1.7494 | 0.04449 | 0.0596 | 39.3212

## 75. Re 5M Mach 0.10 (1)
BIGFOIL.COM POLAR EXPORT
NACA42119
NACA42119 |  |  |  | Cl Max: | 1.886 | at alpha= | 19.5 | deg
JavaFoil+Calcfoil stall+Eppler ext transition |  |  |  | L/D Max: | 103.652 | at alpha= | 8 | deg
Re: | 5000000 |  |  | Cd Min: | 0.00811 | at alpha= | 3.5 | deg
Mach: | 0.1 |  |  | Cl=0 at alpha= | -1.5938 | deg
|  |  |  | @ Cl=0.1, Cd= | 0.0090838
|  |  |  | @ Cl=0.4, Cd= | 0.0097384
|  |  |  | @ Cl=0.6, Cd= | 0.0083229
alpha (deg) | Cl | Cd | Cm | Cl/Cd
-18 | -1.109 | 0.1256 | 0.011 | -8.826
-17.5 | -1.107 | 0.11968 | 0.011 | -9.248
-17 | -1.103 | 0.11411 | 0.011 | -9.665
-16.5 | -1.097 | 0.10871 | 0.011 | -10.088
-16 | -1.088 | 0.10327 | 0.011 | -10.537
-15.5 | -1.077 | 0.09816 | 0.01 | -10.973
-15 | -1.064 | 0.09302 | 0.01 | -11.437
-14.5 | -1.048 | 0.08824 | 0.01 | -11.878
-14 | -1.03 | 0.08351 | 0.01 | -12.333
-13.5 | -1.01 | 0.07885 | 0.01 | -12.804
-13 | -1.195 | 0.01489 | 0.018 | -80.27
-12.5 | -1.166 | 0.01428 | 0.017 | -81.636
-12 | -1.133 | 0.01372 | 0.017 | -82.632
-11.5 | -1.098 | 0.01322 | 0.017 | -83.025
-11 | -1.059 | 0.01279 | 0.017 | -82.82
-10.5 | -1.018 | 0.01237 | 0.016 | -82.266
-10 | -0.973 | 0.01198 | 0.016 | -81.186
-9.5 | -0.926 | 0.01162 | 0.016 | -79.649
-9 | -0.877 | 0.01133 | 0.015 | -77.397
-8.5 | -0.826 | 0.01107 | 0.015 | -74.613
-8 | -0.773 | 0.0108 | 0.015 | -71.569
-7.5 | -0.718 | 0.01059 | 0.014 | -67.796
-7 | -0.662 | 0.0104 | 0.014 | -63.699
-6.5 | -0.605 | 0.01019 | 0.014 | -59.343
-6 | -0.546 | 0.00889 | 0.013 | -61.487
-5.5 | -0.487 | 0.00845 | 0.013 | -57.595
-5 | -0.426 | 0.0088 | 0.013 | -48.47
-4.5 | -0.365 | 0.00872 | 0.013 | -41.87
-4 | -0.303 | 0.00866 | 0.012 | -35.013
-3.5 | -0.241 | 0.00904 | 0.012 | -26.667
-3 | -0.178 | 0.00897 | 0.012 | -19.868
-2.5 | -0.115 | 0.009 | 0.011 | -12.78
-2 | -0.052 | 0.00946 | 0.011 | -5.452
-1.5 | 0.012 | 0.00948 | 0.011 | 1.272
-1 | 0.076 | 0.00908 | 0.01 | 8.329
-0.5 | 0.139 | 0.00909 | 0.01 | 15.305
0 | 0.203 | 0.0098 | 0.01 | 20.659
0.5 | 0.266 | 0.00986 | 0.009 | 26.956
1 | 0.329 | 0.00988 | 0.009 | 33.258
1.5 | 0.392 | 0.00995 | 0.009 | 39.368
2 | 0.454 | 0.00831 | 0.009 | 54.629
2.5 | 0.516 | 0.00836 | 0.008 | 61.743
3 | 0.578 | 0.00844 | 0.008 | 68.549
3.5 | 0.64 | 0.00811 | 0.008 | 78.92
4 | 0.701 | 0.00915 | 0.007 | 76.578
4.5 | 0.762 | 0.00933 | 0.007 | 81.662
5 | 0.822 | 0.00976 | 0.007 | 84.261
5.5 | 0.882 | 0.00994 | 0.007 | 88.68
6 | 0.941 | 0.01012 | 0.006 | 92.962
6.5 | 0.999 | 0.01036 | 0.006 | 96.376
7 | 1.056 | 0.01064 | 0.006 | 99.262
7.5 | 1.113 | 0.01095 | 0.005 | 101.578
8 | 1.168 | 0.01127 | 0.005 | 103.652
8.5 | 1.222 | 0.01186 | 0.005 | 103.068
9 | 1.275 | 0.01275 | 0.005 | 100.067
9.5 | 1.327 | 0.01311 | 0.004 | 101.257
10 | 1.377 | 0.0136 | 0.004 | 101.293
10.5 | 1.426 | 0.01411 | 0.004 | 101.072
11 | 1.473 | 0.01475 | 0.004 | 99.861
11.5 | 1.517 | 0.01562 | 0.003 | 97.105
12 | 1.56 | 0.0166 | 0.003 | 93.957
12.5 | 1.6 | 0.01771 | 0.003 | 90.365
13 | 1.638 | 0.01895 | 0.003 | 86.467
13.5 | 1.674 | 0.02045 | 0.002 | 81.869
14 | 1.707 | 0.02235 | 0.002 | 76.375
14.5 | 1.738 | 0.02447 | 0.002 | 70.994
15 | 1.765 | 0.02687 | 0.002 | 65.696
15.5 | 1.791 | 0.0295 | 0.002 | 60.722
16 | 1.813 | 0.0328 | 0.001 | 55.285
16.5 | 1.832 | 0.03652 | 0.001 | 50.18
17 | 1.85 | 0.04058 | 0.001 | 45.575
17.5 | 1.863 | 0.045 | 0.001 | 41.411
18 | 1.875 | 0.04999 | 0.001 | 37.5
18.5 | 1.881 | 0.05577 | 0 | 33.732
19 | 1.885 | 0.06191 | 0 | 30.451
19.5 | 1.886 | 0.06834 | 0 | 27.6
20 | 1.884 | 0.07557 | 0 | 24.928

## 76. Re 5M Mach 0.10 (2)
BIGFOIL.COM POLAR EXPORT
NACA42119
NACA42119 |  |  |  | Cl Max: | 1.7395 | at alpha= | 19.5 | deg
XFOIL ncrit=9 |  |  |  | L/D Max: | 114.821 | at alpha= | 10.5 | deg
Re: | 5000000 |  |  | Cd Min: | 0.0479 | at alpha= | 20 | deg
Mach: | 0.1 |  |  | Cl=0 at alpha= | -2.134 | deg
|  |  |  | @ Cl=0.1, Cd= | 0.0080527
|  |  |  | @ Cl=0.4, Cd= | 0.0071696
|  |  |  | @ Cl=0.6, Cd= | 0.0073026
alpha (deg) | Cl | Cd | Cm | Cl/Cd
-20 | -1.4514 | 0.03951 | -0.0557 | -36.735
-19.5 | -1.4423 | 0.03561 | -0.0549 | -40.5027
-19 | -1.4301 | 0.0322 | -0.0537 | -44.413
-18.5 | -1.4131 | 0.02941 | -0.0522 | -48.0483
-18 | -1.3998 | 0.0266 | -0.0498 | -52.6241
-17.5 | -1.3845 | 0.02421 | -0.047 | -57.1871
-17 | -1.3641 | 0.02234 | -0.044 | -61.0609
-16.5 | -1.3428 | 0.02068 | -0.0406 | -64.9323
-16 | -1.3224 | 0.01917 | -0.0367 | -68.9828
-15.5 | -1.2999 | 0.01801 | -0.0324 | -72.1766
-15 | -1.2682 | 0.01694 | -0.0297 | -74.8642
-14.5 | -1.223 | 0.01563 | -0.0297 | -78.247
-14 | -1.1736 | 0.01451 | -0.0301 | -80.8822
-13.5 | -1.1194 | 0.01367 | -0.0309 | -81.8873
-13 | -1.0777 | 0.01292 | -0.0289 | -83.4133
-12.5 | -1.0235 | 0.01222 | -0.0293 | -83.7561
-11.5 | -0.8875 | 0.01102 | -0.0354 | -80.5354
-11 | -0.7743 | 0.01037 | -0.0481 | -74.6673
-10.5 | -0.701 | 0.00992 | -0.0523 | -70.6653
-10 | -0.6661 | 0.00971 | -0.0481 | -68.5994
-9.5 | -0.6305 | 0.00951 | -0.044 | -66.2986
-9 | -0.5927 | 0.00929 | -0.0402 | -63.7998
-8.5 | -0.5544 | 0.00911 | -0.0365 | -60.8562
-8 | -0.5157 | 0.00894 | -0.0327 | -57.6846
-7.5 | -0.4782 | 0.00868 | -0.0287 | -55.0922
-7 | -0.4389 | 0.00851 | -0.025 | -51.5746
-6.5 | -0.399 | 0.0084 | -0.0214 | -47.5
-6 | -0.3607 | 0.00834 | -0.0174 | -43.2494
-5.5 | -0.3188 | 0.00831 | -0.0141 | -38.3634
-5 | -0.2746 | 0.0082 | -0.0114 | -33.4878
-4.5 | -0.2278 | 0.00813 | -0.0091 | -28.0197
-4 | -0.1803 | 0.00809 | -0.0071 | -22.2868
-3.5 | -0.1328 | 0.00805 | -0.005 | -16.4969
-3 | -0.0847 | 0.00803 | -0.003 | -10.5479
-2 | 0.0131 | 0.00802 | 0.0006 | 1.6334
-1.5 | 0.0626 | 0.00803 | 0.0022 | 7.7958
-1 | 0.112 | 0.00806 | 0.0039 | 13.8958
-0.5 | 0.1613 | 0.00811 | 0.0056 | 19.889
0 | 0.2103 | 0.00818 | 0.0073 | 25.709
0.5 | 0.2584 | 0.00829 | 0.0092 | 31.1701
1 | 0.2916 | 0.00781 | 0.0141 | 37.3367
1.5 | 0.3214 | 0.00728 | 0.0195 | 44.1484
2 | 0.3596 | 0.00718 | 0.0234 | 50.0836
2.5 | 0.3982 | 0.00717 | 0.0271 | 55.537
3 | 0.4391 | 0.00716 | 0.0305 | 61.3268
3.5 | 0.4824 | 0.00717 | 0.0333 | 67.2803
4 | 0.5237 | 0.00724 | 0.0366 | 72.3343
4.5 | 0.564 | 0.00728 | 0.0401 | 77.4725
5 | 0.5992 | 0.0073 | 0.0447 | 82.0822
5.5 | 0.6357 | 0.00742 | 0.049 | 85.6739
6 | 0.6725 | 0.0076 | 0.0531 | 88.4868
6.5 | 0.7088 | 0.00772 | 0.0573 | 91.8135
7 | 0.752 | 0.00787 | 0.0599 | 95.5527
7.5 | 0.8183 | 0.00815 | 0.0575 | 100.4049
8 | 0.9079 | 0.00861 | 0.0498 | 105.4472
8.5 | 0.9871 | 0.00893 | 0.0445 | 110.5375
9 | 1.0501 | 0.00928 | 0.0427 | 113.1573
9.5 | 1.1121 | 0.00974 | 0.0409 | 114.1786
10 | 1.163 | 0.0102 | 0.0413 | 114.0196
10.5 | 1.2217 | 0.01064 | 0.0402 | 114.8214
11 | 1.2753 | 0.01117 | 0.0399 | 114.1719
11.5 | 1.3157 | 0.01184 | 0.0421 | 111.1233
12 | 1.3727 | 0.01243 | 0.0408 | 110.4344
12.5 | 1.4286 | 0.01303 | 0.0396 | 109.6393
13 | 1.4801 | 0.01382 | 0.0389 | 107.0984
13.5 | 1.5289 | 0.01474 | 0.0384 | 103.7246
14 | 1.5792 | 0.01555 | 0.0377 | 101.5563
14.5 | 1.6163 | 0.01658 | 0.0391 | 97.4849
15 | 1.6309 | 0.018 | 0.0438 | 90.6056
15.5 | 1.6497 | 0.01946 | 0.0476 | 84.7739
16 | 1.6717 | 0.02094 | 0.0506 | 79.8329
16.5 | 1.6889 | 0.02294 | 0.0533 | 73.6225
17 | 1.7021 | 0.0254 | 0.0557 | 67.0118
17.5 | 1.717 | 0.02795 | 0.0576 | 61.4311
18 | 1.7296 | 0.03086 | 0.0591 | 56.0467
18.5 | 1.7373 | 0.03429 | 0.0603 | 50.6649
19 | 1.7343 | 0.03884 | 0.0611 | 44.6524
19.5 | 1.7395 | 0.04287 | 0.0614 | 40.5762
20 | 1.7366 | 0.0479 | 0.0612 | 36.2547

## 77. Re 5M Mach 0.25 (1)
BIGFOIL.COM POLAR EXPORT
NACA42119
NACA42119 |  |  |  | Cl Max: | 1.78 | at alpha= | 17 | deg
JavaFoil+Calcfoil stall+Eppler ext transition |  |  |  | L/D Max: | 100.577 | at alpha= | 8.5 | deg
Re: | 5000000 |  |  | Cd Min: | 0.00816 | at alpha= | 2 | deg
Mach: | 0.25 |  |  | Cl=0 at alpha= | -1.5923 | deg
|  |  |  | @ Cl=0.1, Cd= | 0.0092569
|  |  |  | @ Cl=0.4, Cd= | 0.0097126
|  |  |  | @ Cl=0.6, Cd= | 0.0083833
alpha (deg) | Cl | Cd | Cm | Cl/Cd
-16 | -0.983 | 0.10838 | 0.01 | -9.074
-15.5 | -0.989 | 0.10255 | 0.01 | -9.647
-15 | -0.991 | 0.09707 | 0.01 | -10.211
-14.5 | -0.989 | 0.09201 | 0.01 | -10.749
-14 | -0.983 | 0.08695 | 0.01 | -11.305
-13.5 | -0.973 | 0.08209 | 0.01 | -11.852
-13 | -0.959 | 0.07764 | 0.01 | -12.353
-12.5 | -0.942 | 0.07329 | 0.01 | -12.847
-12 | -0.921 | 0.06901 | 0.01 | -13.341
-11.5 | -0.897 | 0.06478 | 0.01 | -13.845
-11 | -1.058 | 0.01351 | 0.017 | -78.295
-10.5 | -1.021 | 0.01302 | 0.017 | -78.451
-10 | -0.98 | 0.01259 | 0.016 | -77.851
-9.5 | -0.936 | 0.01217 | 0.016 | -76.902
-9 | -0.889 | 0.01179 | 0.016 | -75.394
-8.5 | -0.839 | 0.01147 | 0.015 | -73.162
-8 | -0.787 | 0.01091 | 0.015 | -72.125
-7.5 | -0.733 | 0.0106 | 0.015 | -69.156
-7 | -0.677 | 0.01037 | 0.014 | -65.237
-6.5 | -0.619 | 0.01013 | 0.014 | -61.1
-6 | -0.559 | 0.00995 | 0.014 | -56.241
-5.5 | -0.499 | 0.00978 | 0.014 | -51.018
-5 | -0.437 | 0.00853 | 0.013 | -51.269
-4.5 | -0.375 | 0.00889 | 0.013 | -42.154
-4 | -0.311 | 0.00882 | 0.013 | -35.302
-3.5 | -0.247 | 0.00874 | 0.012 | -28.289
-3 | -0.183 | 0.00917 | 0.012 | -19.94
-2.5 | -0.118 | 0.00915 | 0.012 | -12.914
-2 | -0.053 | 0.00875 | 0.011 | -6.053
-1.5 | 0.012 | 0.00876 | 0.011 | 1.415
-1 | 0.078 | 0.00924 | 0.011 | 8.407
-0.5 | 0.143 | 0.00929 | 0.01 | 15.383
0 | 0.208 | 0.00953 | 0.01 | 21.811
0.5 | 0.273 | 0.00958 | 0.01 | 28.469
1 | 0.337 | 0.01011 | 0.009 | 33.392
1.5 | 0.402 | 0.0097 | 0.009 | 41.412
2 | 0.466 | 0.00816 | 0.009 | 57.131
2.5 | 0.53 | 0.0082 | 0.009 | 64.581
3 | 0.593 | 0.00827 | 0.008 | 71.742
3.5 | 0.656 | 0.00929 | 0.008 | 70.608
4 | 0.719 | 0.00942 | 0.008 | 76.274
4.5 | 0.781 | 0.00961 | 0.007 | 81.225
5 | 0.842 | 0.00983 | 0.007 | 85.644
5.5 | 0.903 | 0.0103 | 0.007 | 87.653
6 | 0.962 | 0.01055 | 0.006 | 91.215
6.5 | 1.021 | 0.01081 | 0.006 | 94.464
7 | 1.079 | 0.01116 | 0.006 | 96.639
7.5 | 1.136 | 0.01153 | 0.006 | 98.499
8 | 1.191 | 0.01194 | 0.005 | 99.784
8.5 | 1.245 | 0.01238 | 0.005 | 100.577
9 | 1.297 | 0.01362 | 0.005 | 95.216
9.5 | 1.348 | 0.01409 | 0.005 | 95.659
10 | 1.397 | 0.01474 | 0.004 | 94.77
10.5 | 1.443 | 0.01547 | 0.004 | 93.309
11 | 1.487 | 0.01636 | 0.004 | 90.891
11.5 | 1.528 | 0.01747 | 0.003 | 87.492
12 | 1.567 | 0.01885 | 0.003 | 83.17
12.5 | 1.604 | 0.02038 | 0.003 | 78.694
13 | 1.637 | 0.02214 | 0.003 | 73.91
13.5 | 1.666 | 0.02442 | 0.003 | 68.206
14 | 1.692 | 0.02707 | 0.002 | 62.533
14.5 | 1.716 | 0.03005 | 0.002 | 57.095
15 | 1.736 | 0.03343 | 0.002 | 51.932
15.5 | 1.752 | 0.0375 | 0.002 | 46.73
16 | 1.765 | 0.04219 | 0.001 | 41.827
16.5 | 1.773 | 0.04743 | 0.001 | 37.39
17 | 1.78 | 0.05291 | 0.001 | 33.635
17.5 | 1.779 | 0.05971 | 0.001 | 29.8
18 | 1.776 | 0.06721 | 0.001 | 26.424
18.5 | 1.768 | 0.0748 | 0 | 23.635
19 | 1.756 | 0.08313 | 0 | 21.123
19.5 | 1.737 | 0.09285 | 0 | 18.707
20 | 1.715 | 0.10286 | 0 | 16.674

## 78. Re 5M Mach 0.25 (2)
BIGFOIL.COM POLAR EXPORT
NACA42119
NACA42119 |  |  |  | Cl Max: | 1.6901 | at alpha= | 17.5 | deg
XFOIL ncrit=9 |  |  |  | L/D Max: | 109.57 | at alpha= | 10 | deg
Re: | 5000000 |  |  | Cd Min: | 0.071 | at alpha= | 20 | deg
Mach: | 0.25 |  |  | Cl=0 at alpha= | -2.1784 | deg
|  |  |  | @ Cl=0.1, Cd= | 0.0081421
|  |  |  | @ Cl=0.4, Cd= | 0.007366
|  |  |  | @ Cl=0.6, Cd= | 0.0075033
alpha (deg) | Cl | Cd | Cm | Cl/Cd
-20 | -1.3223 | 0.06145 | -0.0624 | -21.5183
-19.5 | -1.3303 | 0.05493 | -0.0633 | -24.2181
-19 | -1.334 | 0.04901 | -0.0636 | -27.2189
-18.5 | -1.3263 | 0.04437 | -0.0633 | -29.8918
-18 | -1.3234 | 0.0395 | -0.0625 | -33.5038
-17.5 | -1.3166 | 0.03528 | -0.061 | -37.3186
-17 | -1.3056 | 0.03168 | -0.059 | -41.2121
-16.5 | -1.2928 | 0.02846 | -0.0564 | -45.4252
-16 | -1.2821 | 0.0254 | -0.0531 | -50.4764
-15.5 | -1.2634 | 0.02314 | -0.0495 | -54.5981
-15 | -1.246 | 0.02114 | -0.0451 | -58.9404
-14.5 | -1.2226 | 0.0193 | -0.0413 | -63.3472
-14 | -1.1744 | 0.01768 | -0.0414 | -66.4253
-13.5 | -1.1257 | 0.01614 | -0.0414 | -69.746
-13 | -1.0807 | 0.01472 | -0.0404 | -73.4171
-12.5 | -1.0374 | 0.01368 | -0.0382 | -75.8333
-12 | -0.9817 | 0.01275 | -0.0382 | -76.9961
-11.5 | -0.9068 | 0.01195 | -0.0418 | -75.8828
-11 | -0.8186 | 0.0113 | -0.0482 | -72.4425
-10.5 | -0.7072 | 0.0107 | -0.0593 | -66.0935
-10 | -0.6686 | 0.01023 | -0.0556 | -65.3568
-9.5 | -0.6308 | 0.00993 | -0.0514 | -63.5247
-9 | -0.5923 | 0.00966 | -0.0473 | -61.3147
-8.5 | -0.5534 | 0.00943 | -0.0431 | -58.685
-8 | -0.5132 | 0.00921 | -0.0391 | -55.722
-7.5 | -0.4731 | 0.00899 | -0.0351 | -52.6251
-7 | -0.4345 | 0.00874 | -0.0307 | -49.714
-6.5 | -0.3932 | 0.00856 | -0.0269 | -45.9346
-6 | -0.351 | 0.00842 | -0.0232 | -41.6865
-5.5 | -0.3123 | 0.00839 | -0.0187 | -37.2229
-5 | -0.2722 | 0.0083 | -0.0145 | -32.7952
-4.5 | -0.226 | 0.00822 | -0.0117 | -27.4939
-4 | -0.1788 | 0.0082 | -0.009 | -21.8049
-3.5 | -0.1303 | 0.00817 | -0.0066 | -15.9486
-3 | -0.0818 | 0.00811 | -0.0043 | -10.0863
-2.5 | -0.0321 | 0.00811 | -0.0022 | -3.9581
-2 | 0.0178 | 0.0081 | -0.0001 | 2.1975
-1.5 | 0.068 | 0.00811 | 0.0019 | 8.3847
-1 | 0.1179 | 0.00816 | 0.0039 | 14.4485
-0.5 | 0.1672 | 0.00824 | 0.0061 | 20.2913
0 | 0.2171 | 0.00831 | 0.0081 | 26.1252
0.5 | 0.2665 | 0.00841 | 0.0102 | 31.6885
1.5 | 0.3294 | 0.00754 | 0.0214 | 43.687
2 | 0.3661 | 0.0074 | 0.026 | 49.473
2.5 | 0.406 | 0.00736 | 0.0301 | 55.163
3 | 0.4472 | 0.00733 | 0.0339 | 61.0095
3.5 | 0.4899 | 0.00736 | 0.0374 | 66.5625
4 | 0.5284 | 0.0074 | 0.0418 | 71.4054
4.5 | 0.565 | 0.00742 | 0.0466 | 76.1456
5 | 0.6028 | 0.00751 | 0.0512 | 80.2663
5.5 | 0.6388 | 0.00769 | 0.056 | 83.0689
6 | 0.6793 | 0.00785 | 0.06 | 86.535
6.5 | 0.7188 | 0.00798 | 0.0641 | 90.0752
7 | 0.7685 | 0.0082 | 0.0659 | 93.7195
7.5 | 0.851 | 0.00862 | 0.0607 | 98.7239
8 | 0.9465 | 0.00902 | 0.0529 | 104.9335
8.5 | 1.0186 | 0.00942 | 0.05 | 108.1316
9 | 1.0822 | 0.00993 | 0.0487 | 108.9829
9.5 | 1.1346 | 0.01042 | 0.0498 | 108.8868
10 | 1.1987 | 0.01094 | 0.0484 | 109.5704
10.5 | 1.2554 | 0.01159 | 0.0484 | 108.3175
11 | 1.3033 | 0.01241 | 0.0497 | 105.0201
11.5 | 1.3558 | 0.0131 | 0.0503 | 103.4962
12 | 1.4137 | 0.0139 | 0.0496 | 101.705
12.5 | 1.4664 | 0.01498 | 0.0493 | 97.8905
13 | 1.5184 | 0.01609 | 0.049 | 94.3692
13.5 | 1.5696 | 0.01727 | 0.0487 | 90.8859
14 | 1.6016 | 0.01884 | 0.051 | 85.0106
14.5 | 1.6167 | 0.02073 | 0.0555 | 77.9884
15 | 1.6367 | 0.02264 | 0.059 | 72.2924
15.5 | 1.6552 | 0.02487 | 0.0621 | 66.5541
16 | 1.6664 | 0.02786 | 0.0647 | 59.8134
16.5 | 1.6743 | 0.03138 | 0.0667 | 53.3556
17 | 1.6862 | 0.03484 | 0.0681 | 48.3984
17.5 | 1.6901 | 0.03911 | 0.0691 | 43.214
18 | 1.6874 | 0.04409 | 0.0696 | 38.2717
18.5 | 1.6753 | 0.05015 | 0.0695 | 33.4058
19 | 1.667 | 0.05604 | 0.0689 | 29.7466
19.5 | 1.6543 | 0.06252 | 0.0678 | 26.4603
20 | 1.6245 | 0.071 | 0.0655 | 22.8803

## 79. Re 5M Mach 0.50 (1)
BIGFOIL.COM POLAR EXPORT
NACA42119
NACA42119 |  |  |  | Cl Max: | 1.359 | at alpha= | 10 | deg
JavaFoil+Calcfoil stall+Eppler ext transition |  |  |  | L/D Max: | 81.793 | at alpha= | 6.5 | deg
Re: | 5000000 |  |  | Cd Min: | 0.00818 | at alpha= | -2.5 | deg
Mach: | 0.5 |  |  | Cl=0 at alpha= | -1.5959 | deg
|  |  |  | @ Cl=0.1, Cd= | 0.008759
|  |  |  | @ Cl=0.4, Cd= | 0.010337
|  |  |  | @ Cl=0.6, Cd= | 0.009879
alpha (deg) | Cl | Cd | Cm | Cl/Cd
-20 | -1.026 | 0.14459 | 0.014 | -7.094
-19.5 | -1 | 0.13661 | 0.014 | -7.317
-19 | -0.971 | 0.14448 | 0.013 | -6.721
-18.5 | -0.944 | 0.13274 | 0.013 | -7.112
-18 | -0.917 | 0.12504 | 0.013 | -7.336
-17.5 | -0.891 | 0.11799 | 0.012 | -7.547
-17 | -0.862 | 0.12654 | 0.012 | -6.814
-16.5 | -0.835 | 0.11526 | 0.012 | -7.245
-16 | -0.808 | 0.10792 | 0.011 | -7.486
-15.5 | -0.781 | 0.10068 | 0.011 | -7.755
-15 | -0.753 | 0.10107 | 0.011 | -7.447
-14.5 | -0.725 | 0.09733 | 0.011 | -7.45
-14 | -0.698 | 0.0901 | 0.01 | -7.744
-13.5 | -0.671 | 0.08411 | 0.011 | -7.974
-13 | -0.642 | 0.08516 | 0.01 | -7.54
-12.5 | -0.614 | 0.08015 | 0.01 | -7.664
-12 | -0.587 | 0.07375 | 0.01 | -7.961
-11.5 | -0.559 | 0.07376 | 0.009 | -7.576
-11 | -0.531 | 0.06923 | 0.009 | -7.669
-10.5 | -0.503 | 0.06841 | 0.009 | -7.352
-10 | -0.475 | 0.06252 | 0.009 | -7.604
-9.5 | -0.601 | 0.06102 | 0.008 | -9.848
-9 | -0.675 | 0.05488 | 0.009 | -12.306
-8.5 | -0.679 | 0.05055 | 0.009 | -13.426
-8 | -0.66 | 0.04704 | 0.009 | -14.033
-7.5 | -0.629 | 0.04388 | 0.009 | -14.345
-7 | -0.723 | 0.01197 | 0.016 | -60.399
-6.5 | -0.669 | 0.01156 | 0.016 | -57.875
-6 | -0.61 | 0.01121 | 0.015 | -54.433
-5.5 | -0.548 | 0.01057 | 0.015 | -51.838
-5 | -0.482 | 0.01031 | 0.015 | -46.759
-4.5 | -0.414 | 0.01011 | 0.014 | -40.982
-4 | -0.345 | 0.00992 | 0.014 | -34.817
-3.5 | -0.275 | 0.00976 | 0.014 | -28.168
-3 | -0.204 | 0.00966 | 0.013 | -21.069
-2.5 | -0.132 | 0.00818 | 0.013 | -16.079
-2 | -0.059 | 0.00858 | 0.013 | -6.883
-1.5 | 0.014 | 0.0086 | 0.012 | 1.607
-1 | 0.087 | 0.00862 | 0.012 | 10.05
-0.5 | 0.159 | 0.00939 | 0.012 | 16.971
0 | 0.232 | 0.00907 | 0.011 | 25.522
0.5 | 0.304 | 0.01006 | 0.011 | 30.18
1 | 0.375 | 0.01014 | 0.011 | 36.99
1.5 | 0.446 | 0.0107 | 0.01 | 41.695
2 | 0.517 | 0.00935 | 0.01 | 55.292
2.5 | 0.587 | 0.00983 | 0.009 | 59.697
3 | 0.656 | 0.01009 | 0.009 | 65.045
3.5 | 0.724 | 0.01035 | 0.009 | 69.934
4 | 0.791 | 0.01068 | 0.008 | 74.049
4.5 | 0.857 | 0.01104 | 0.008 | 77.636
5 | 0.921 | 0.01172 | 0.008 | 78.621
5.5 | 0.984 | 0.0122 | 0.007 | 80.651
6 | 1.044 | 0.01278 | 0.007 | 81.629
6.5 | 1.101 | 0.01346 | 0.007 | 81.793
7 | 1.155 | 0.01427 | 0.006 | 80.922
7.5 | 1.206 | 0.01527 | 0.006 | 78.943
8 | 1.251 | 0.01673 | 0.006 | 74.775
8.5 | 1.29 | 0.01824 | 0.006 | 70.735
9 | 1.323 | 0.02014 | 0.005 | 65.683
9.5 | 1.347 | 0.02278 | 0.005 | 59.116
10 | 1.359 | 0.02642 | 0.005 | 51.448
10.5 | 1.358 | 0.03139 | 0.004 | 43.26
11 | 1.333 | 0.03837 | 0.004 | 34.751
11.5 | 1.274 | 0.04921 | 0.003 | 25.888
12 | 1.132 | 0.06847 | 0.003 | 16.535
12.5 | 0.832 | 0.09278 | 0.002 | 8.97
13 | 0.853 | 0.10016 | 0.002 | 8.516
13.5 | 0.872 | 0.10788 | 0.002 | 8.079
14 | 0.907 | 0.11385 | 0.002 | 7.964
14.5 | 0.93 | 0.11531 | 0.001 | 8.064
15 | 0.962 | 0.12126 | 0.001 | 7.936

## 80. Re 5M Mach 0.50 (2)
BIGFOIL.COM POLAR EXPORT
NACA42119
NACA42119 |  |  |  | Cl Max: | 1.4922 | at alpha= | 12.5 | deg
XFOIL ncrit=9 |  |  |  | L/D Max: | 86.6578 | at alpha= | 7.5 | deg
Re: | 5000000 |  |  | Cd Min: | 0.14653 | at alpha= | -16.5 | deg
Mach: | 0.5 |  |  | Cl=0 at alpha= | -2.4247 | deg
|  |  |  | @ Cl=0.1, Cd= | 0.0086055
|  |  |  | @ Cl=0.4, Cd= | 0.0084478
|  |  |  | @ Cl=0.6, Cd= | 0.0086586
alpha (deg) | Cl | Cd | Cm | Cl/Cd
-16.5 | -0.5063 | 0.14653 | -0.0264 | -3.4553
-16 | -0.5069 | 0.13653 | -0.0307 | -3.7127
-15.5 | -0.5305 | 0.1218 | -0.0375 | -4.3555
-15 | -0.5749 | 0.10476 | -0.0468 | -5.4878
-14.5 | -0.6126 | 0.09085 | -0.0546 | -6.743
-14 | -0.6548 | 0.07785 | -0.0615 | -8.411
-13.5 | -0.6852 | 0.06636 | -0.0683 | -10.3255
-13 | -0.7057 | 0.05562 | -0.076 | -12.6879
-12.5 | -0.7241 | 0.04619 | -0.0819 | -15.6766
-12 | -0.7402 | 0.03927 | -0.0827 | -18.849
-11.5 | -0.7446 | 0.0335 | -0.0825 | -22.2269
-11 | -0.722 | 0.02726 | -0.0859 | -26.4857
-10.5 | -0.6795 | 0.02173 | -0.0847 | -31.2701
-10 | -0.6133 | 0.01857 | -0.0861 | -33.0264
-9.5 | -0.575 | 0.01506 | -0.0871 | -38.1806
-9 | -0.5506 | 0.01313 | -0.0815 | -41.9345
-8.5 | -0.5161 | 0.01209 | -0.0756 | -42.6882
-8 | -0.4817 | 0.0113 | -0.0691 | -42.6283
-7.5 | -0.4444 | 0.01066 | -0.0628 | -41.6886
-7 | -0.4061 | 0.01013 | -0.0564 | -40.0888
-6.5 | -0.3648 | 0.00974 | -0.0505 | -37.4538
-6 | -0.3225 | 0.00939 | -0.0447 | -34.345
-5.5 | -0.2776 | 0.00916 | -0.0394 | -30.3057
-5 | -0.2322 | 0.00894 | -0.0341 | -25.9732
-4.5 | -0.1857 | 0.00878 | -0.0291 | -21.1503
-4 | -0.141 | 0.00861 | -0.0238 | -16.3763
-3.5 | -0.0946 | 0.00854 | -0.0188 | -11.0773
-3 | -0.0519 | 0.00855 | -0.013 | -6.0702
-2.5 | -0.0076 | 0.00855 | -0.0076 | -0.88889
-2 | 0.0429 | 0.00858 | -0.0035 | 5
-1.5 | 0.0943 | 0.0086 | 0.0004 | 10.9651
-1 | 0.1461 | 0.00865 | 0.0042 | 16.8902
-0.5 | 0.1958 | 0.00879 | 0.0083 | 22.2753
0 | 0.2461 | 0.00893 | 0.0124 | 27.5588
0.5 | 0.2933 | 0.00914 | 0.0171 | 32.0897
1 | 0.3395 | 0.00937 | 0.022 | 36.2327
1.5 | 0.3722 | 0.00903 | 0.0295 | 41.2182
2.5 | 0.4147 | 0.00814 | 0.049 | 50.9459
3 | 0.4527 | 0.00812 | 0.0557 | 55.7512
3.5 | 0.4951 | 0.00819 | 0.0615 | 60.4518
4 | 0.5379 | 0.00837 | 0.0673 | 64.2652
4.5 | 0.5812 | 0.0086 | 0.0729 | 67.5814
5 | 0.6261 | 0.00874 | 0.0782 | 71.6362
5.5 | 0.675 | 0.00903 | 0.0828 | 74.7508
6 | 0.7305 | 0.00945 | 0.0859 | 77.3016
6.5 | 0.8122 | 0.00998 | 0.0841 | 81.3828
7 | 0.9096 | 0.01059 | 0.0796 | 85.8924
7.5 | 0.9827 | 0.01134 | 0.0795 | 86.6578
8 | 1.0534 | 0.01232 | 0.0798 | 85.5032
8.5 | 1.1255 | 0.01342 | 0.0799 | 83.8674
9 | 1.186 | 0.0148 | 0.0816 | 80.1351
9.5 | 1.2441 | 0.01666 | 0.0827 | 74.6759
10 | 1.2906 | 0.01865 | 0.0857 | 69.2011
10.5 | 1.3501 | 0.02102 | 0.0857 | 64.2293
11 | 1.4017 | 0.024 | 0.0856 | 58.4042
11.5 | 1.442 | 0.02791 | 0.0852 | 51.6661
12 | 1.478 | 0.03225 | 0.0845 | 45.8295
12.5 | 1.4922 | 0.03732 | 0.0849 | 39.9839
13 | 1.4843 | 0.04278 | 0.0872 | 34.6961
13.5 | 1.4651 | 0.04932 | 0.0882 | 29.706
14 | 1.443 | 0.05634 | 0.0884 | 25.6124
14.5 | 1.4162 | 0.06401 | 0.0876 | 22.1247
15 | 1.3874 | 0.07214 | 0.0858 | 19.232
15.5 | 1.3531 | 0.08105 | 0.083 | 16.6946
16 | 1.312 | 0.09091 | 0.0789 | 14.4319
16.5 | 1.2766 | 0.10063 | 0.0746 | 12.6861
17 | 1.2435 | 0.11045 | 0.0697 | 11.2585
17.5 | 1.1989 | 0.12182 | 0.0632 | 9.8416

## 81. Re 6M Mach 0.00 (1)
BIGFOIL.COM POLAR EXPORT
NACA42119
NACA42119 |  |  |  | Cl Max: | 1.907 | at alpha= | 19.5 | deg
JavaFoil+Calcfoil stall+Eppler ext transition |  |  |  | L/D Max: | 106.596 | at alpha= | 8.5 | deg
Re: | 6000000 |  |  | Cd Min: | 0.00802 | at alpha= | 4 | deg
Mach: | 0 |  |  | Cl=0 at alpha= | -1.5952 | deg
|  |  |  | @ Cl=0.1, Cd= | 0.0093177
|  |  |  | @ Cl=0.4, Cd= | 0.0094526
|  |  |  | @ Cl=0.6, Cd= | 0.0082815
alpha (deg) | Cl | Cd | Cm | Cl/Cd
-19.5 | -1.129 | 0.14177 | 0.012 | -7.965
-19 | -1.132 | 0.13547 | 0.011 | -8.357
-18.5 | -1.133 | 0.12948 | 0.011 | -8.752
-18 | -1.131 | 0.1234 | 0.011 | -9.164
-17.5 | -1.127 | 0.11771 | 0.011 | -9.57
-17 | -1.12 | 0.11227 | 0.011 | -9.978
-16.5 | -1.112 | 0.1068 | 0.011 | -10.409
-16 | -1.101 | 0.10164 | 0.011 | -10.833
-15.5 | -1.088 | 0.09655 | 0.011 | -11.271
-15 | -1.074 | 0.09127 | 0.011 | -11.763
-14.5 | -1.274 | 0.01644 | 0.018 | -77.494
-14 | -1.252 | 0.01563 | 0.018 | -80.123
-13.5 | -1.228 | 0.01492 | 0.018 | -82.322
-13 | -1.2 | 0.01427 | 0.018 | -84.103
-12.5 | -1.169 | 0.01371 | 0.017 | -85.269
-12 | -1.135 | 0.0132 | 0.017 | -85.989
-11.5 | -1.099 | 0.01272 | 0.017 | -86.363
-11 | -1.059 | 0.01233 | 0.016 | -85.865
-10.5 | -1.017 | 0.01194 | 0.016 | -85.173
-10 | -0.971 | 0.01158 | 0.016 | -83.893
-9.5 | -0.924 | 0.01128 | 0.016 | -81.885
-9 | -0.875 | 0.01097 | 0.015 | -79.755
-8.5 | -0.823 | 0.01073 | 0.015 | -76.73
-8 | -0.77 | 0.01048 | 0.015 | -73.532
-7.5 | -0.716 | 0.01024 | 0.014 | -69.863
-7 | -0.66 | 0.01011 | 0.014 | -65.236
-6.5 | -0.603 | 0.00988 | 0.014 | -60.995
-6 | -0.544 | 0.00867 | 0.013 | -62.784
-5.5 | -0.485 | 0.00903 | 0.013 | -53.713
-5 | -0.425 | 0.00897 | 0.013 | -47.343
-4.5 | -0.364 | 0.00848 | 0.012 | -42.896
-4 | -0.302 | 0.00888 | 0.012 | -34.002
-3.5 | -0.24 | 0.00881 | 0.012 | -27.213
-3 | -0.177 | 0.00878 | 0.012 | -20.19
-2.5 | -0.114 | 0.00925 | 0.011 | -12.376
-2 | -0.051 | 0.0092 | 0.011 | -5.581
-1.5 | 0.012 | 0.00922 | 0.011 | 1.302
-1 | 0.075 | 0.00922 | 0.01 | 8.167
-0.5 | 0.139 | 0.00947 | 0.01 | 14.632
0 | 0.202 | 0.01001 | 0.01 | 20.13
0.5 | 0.264 | 0.01001 | 0.009 | 26.431
1 | 0.327 | 0.00955 | 0.009 | 34.257
1.5 | 0.39 | 0.00963 | 0.009 | 40.455
2 | 0.452 | 0.00853 | 0.009 | 52.967
2.5 | 0.514 | 0.00818 | 0.008 | 62.867
3 | 0.576 | 0.00825 | 0.008 | 69.77
3.5 | 0.637 | 0.00833 | 0.008 | 76.453
4 | 0.698 | 0.00802 | 0.007 | 87.044
4.5 | 0.759 | 0.00909 | 0.007 | 83.43
5 | 0.819 | 0.00952 | 0.007 | 86.006
5.5 | 0.878 | 0.00968 | 0.007 | 90.681
6 | 0.937 | 0.00985 | 0.006 | 95.146
6.5 | 0.995 | 0.01009 | 0.006 | 98.582
7 | 1.052 | 0.01034 | 0.006 | 101.735
7.5 | 1.109 | 0.01062 | 0.005 | 104.381
8 | 1.165 | 0.01111 | 0.005 | 104.829
8.5 | 1.219 | 0.01144 | 0.005 | 106.596
9 | 1.272 | 0.01235 | 0.005 | 102.981
9.5 | 1.324 | 0.01265 | 0.004 | 104.647
10 | 1.375 | 0.01308 | 0.004 | 105.135
10.5 | 1.424 | 0.0135 | 0.004 | 105.479
11 | 1.471 | 0.01417 | 0.004 | 103.782
11.5 | 1.516 | 0.01486 | 0.003 | 102.061
12 | 1.56 | 0.01577 | 0.003 | 98.9
12.5 | 1.601 | 0.0167 | 0.003 | 95.892
13 | 1.64 | 0.01786 | 0.003 | 91.847
13.5 | 1.677 | 0.01929 | 0.002 | 86.927
14 | 1.711 | 0.02096 | 0.002 | 81.619
14.5 | 1.743 | 0.02283 | 0.002 | 76.339
15 | 1.772 | 0.02489 | 0.002 | 71.196
15.5 | 1.799 | 0.02748 | 0.002 | 65.459
16 | 1.822 | 0.03053 | 0.001 | 59.667
16.5 | 1.843 | 0.03386 | 0.001 | 54.429
17 | 1.862 | 0.03752 | 0.001 | 49.618
17.5 | 1.877 | 0.04176 | 0.001 | 44.945
18 | 1.889 | 0.04661 | 0.001 | 40.53
18.5 | 1.898 | 0.05188 | 0 | 36.585
19 | 1.905 | 0.05745 | 0 | 33.153
19.5 | 1.907 | 0.06376 | 0 | 29.911
20 | 1.907 | 0.07061 | 0 | 27.008

## 82. Re 6M Mach 0.00 (2)
BIGFOIL.COM POLAR EXPORT
NACA42119
NACA42119 |  |  |  | Cl Max: | 1.7779 | at alpha= | 19.5 | deg
XFOIL ncrit=9 |  |  |  | L/D Max: | 121.59 | at alpha= | 10.5 | deg
Re: | 6000000 |  |  | Cd Min: | 0.04216 | at alpha= | 20 | deg
Mach: | 0 |  |  | Cl=0 at alpha= | -2.0984 | deg
|  |  |  | @ Cl=0.1, Cd= | 0.00787
|  |  |  | @ Cl=0.4, Cd= | 0.0070616
|  |  |  | @ Cl=0.6, Cd= | 0.007108
alpha (deg) | Cl | Cd | Cm | Cl/Cd
-20 | -1.5022 | 0.03332 | -0.0528 | -45.084
-19.5 | -1.4892 | 0.03019 | -0.0514 | -49.3276
-19 | -1.4762 | 0.02729 | -0.0495 | -54.0931
-18.5 | -1.4571 | 0.02507 | -0.0473 | -58.1213
-18 | -1.4412 | 0.0229 | -0.0443 | -62.9345
-17.5 | -1.4228 | 0.02105 | -0.0411 | -67.5914
-17 | -1.4005 | 0.01957 | -0.0378 | -71.5636
-16.5 | -1.3777 | 0.01827 | -0.0341 | -75.4078
-16 | -1.3567 | 0.01711 | -0.0297 | -79.2928
-15.5 | -1.3207 | 0.01614 | -0.0278 | -81.8278
-15 | -1.2706 | 0.01524 | -0.0283 | -83.3727
-14.5 | -1.2194 | 0.01437 | -0.0289 | -84.8573
-14 | -1.1692 | 0.01345 | -0.0294 | -86.9294
-13.5 | -1.1286 | 0.01264 | -0.0274 | -89.288
-13 | -1.0802 | 0.01195 | -0.0268 | -90.3933
-12.5 | -1.0221 | 0.01135 | -0.0281 | -90.0529
-12 | -0.9498 | 0.01081 | -0.0322 | -87.8631
-11.5 | -0.8644 | 0.01033 | -0.039 | -83.6786
-11 | -0.7502 | 0.00985 | -0.0521 | -76.1624
-10.5 | -0.7138 | 0.00958 | -0.0484 | -74.5094
-10 | -0.6794 | 0.00932 | -0.0442 | -72.897
-9.5 | -0.6427 | 0.00912 | -0.0404 | -70.4715
-9 | -0.6051 | 0.00893 | -0.0366 | -67.7604
-8.5 | -0.566 | 0.00874 | -0.0331 | -64.7597
-8 | -0.5271 | 0.00859 | -0.0295 | -61.362
-7.5 | -0.4872 | 0.00843 | -0.026 | -57.7936
-7 | -0.4488 | 0.00822 | -0.0222 | -54.5985
-6.5 | -0.4107 | 0.00814 | -0.0183 | -50.4545
-6 | -0.3706 | 0.0081 | -0.0147 | -45.7531
-5.5 | -0.3258 | 0.00804 | -0.0122 | -40.5224
-5 | -0.2797 | 0.00796 | -0.0099 | -35.1382
-4.5 | -0.2336 | 0.0079 | -0.0076 | -29.5696
-4 | -0.1856 | 0.00786 | -0.0058 | -23.6132
-3.5 | -0.137 | 0.00784 | -0.004 | -17.4745
-3 | -0.0887 | 0.0078 | -0.0021 | -11.3718
-2.5 | -0.04 | 0.00781 | -0.0004 | -5.1216
-2 | 0.0098 | 0.00781 | 0.0011 | 1.2548
-1.5 | 0.0591 | 0.00782 | 0.0028 | 7.5575
-1 | 0.1082 | 0.00788 | 0.0044 | 13.731
-0.5 | 0.1577 | 0.00792 | 0.006 | 19.9116
0 | 0.2072 | 0.00798 | 0.0075 | 25.9649
0.5 | 0.2556 | 0.00808 | 0.0093 | 31.6337
1 | 0.3029 | 0.00821 | 0.0112 | 36.894
1.5 | 0.3235 | 0.00727 | 0.0185 | 44.4979
2 | 0.3612 | 0.0071 | 0.0224 | 50.8732
2.5 | 0.4016 | 0.00706 | 0.0257 | 56.8839
3 | 0.4435 | 0.00702 | 0.0287 | 63.1766
3.5 | 0.4867 | 0.00703 | 0.0315 | 69.2319
4 | 0.5294 | 0.00707 | 0.0344 | 74.8798
4.5 | 0.5728 | 0.00708 | 0.0371 | 80.904
5 | 0.6117 | 0.00712 | 0.0408 | 85.9129
5.5 | 0.645 | 0.00723 | 0.0457 | 89.2116
6 | 0.6839 | 0.00735 | 0.0493 | 93.0476
6.5 | 0.7207 | 0.00745 | 0.0533 | 96.7383
7 | 0.7595 | 0.00758 | 0.0568 | 100.1979
7.5 | 0.8018 | 0.00779 | 0.0594 | 102.9268
8 | 0.8779 | 0.00812 | 0.0546 | 108.1158
8.5 | 0.9717 | 0.00847 | 0.046 | 114.7226
9 | 1.0436 | 0.00884 | 0.042 | 118.0543
9.5 | 1.1037 | 0.00925 | 0.0405 | 119.3189
10 | 1.1606 | 0.0096 | 0.0397 | 120.8958
10.5 | 1.2159 | 0.01 | 0.0391 | 121.59
11 | 1.2696 | 0.01054 | 0.0386 | 120.4554
11.5 | 1.3191 | 0.01109 | 0.0389 | 118.945
12 | 1.3631 | 0.01159 | 0.0403 | 117.61
12.5 | 1.4177 | 0.0122 | 0.0392 | 116.2049
13 | 1.4691 | 0.01293 | 0.0385 | 113.6195
13.5 | 1.5207 | 0.0136 | 0.0377 | 111.8162
14 | 1.5704 | 0.01435 | 0.037 | 109.4355
14.5 | 1.616 | 0.01532 | 0.0367 | 105.483
15 | 1.6498 | 0.01646 | 0.0383 | 100.2309
15.5 | 1.6721 | 0.01755 | 0.042 | 95.2764
16 | 1.691 | 0.01894 | 0.0456 | 89.2819
16.5 | 1.7062 | 0.02075 | 0.049 | 82.2265
17 | 1.7249 | 0.02262 | 0.0515 | 76.2555
17.5 | 1.7432 | 0.02468 | 0.0536 | 70.6321
18 | 1.7555 | 0.02732 | 0.0555 | 64.257
18.5 | 1.7617 | 0.03061 | 0.0572 | 57.5531
19 | 1.7729 | 0.03368 | 0.0583 | 52.6395
19.5 | 1.7779 | 0.03741 | 0.0591 | 47.5247
20 | 1.7738 | 0.04216 | 0.0595 | 42.0731

## 83. Re 6M Mach 0.10 (1)
BIGFOIL.COM POLAR EXPORT
NACA42119
NACA42119 |  |  |  | Cl Max: | 1.888 | at alpha= | 19 | deg
JavaFoil+Calcfoil stall+Eppler ext transition |  |  |  | L/D Max: | 106.049 | at alpha= | 8 | deg
Re: | 6000000 |  |  | Cd Min: | 0.00805 | at alpha= | 4 | deg
Mach: | 0.1 |  |  | Cl=0 at alpha= | -1.5938 | deg
|  |  |  | @ Cl=0.1, Cd= | 0.0093624
|  |  |  | @ Cl=0.4, Cd= | 0.0095207
|  |  |  | @ Cl=0.6, Cd= | 0.0083377
alpha (deg) | Cl | Cd | Cm | Cl/Cd
-19 | -1.105 | 0.13679 | 0.011 | -8.076
-18.5 | -1.109 | 0.13061 | 0.011 | -8.489
-18 | -1.109 | 0.12464 | 0.011 | -8.898
-17.5 | -1.107 | 0.11877 | 0.011 | -9.324
-17 | -1.103 | 0.11325 | 0.011 | -9.743
-16.5 | -1.097 | 0.10773 | 0.011 | -10.184
-16 | -1.089 | 0.10249 | 0.011 | -10.622
-15.5 | -1.078 | 0.09725 | 0.011 | -11.083
-15 | -1.065 | 0.09226 | 0.011 | -11.539
-14.5 | -1.049 | 0.0872 | 0.01 | -12.034
-14 | -1.246 | 0.01588 | 0.018 | -78.46
-13.5 | -1.223 | 0.01517 | 0.018 | -80.608
-13 | -1.197 | 0.0145 | 0.018 | -82.54
-12.5 | -1.167 | 0.01388 | 0.017 | -84.095
-12 | -1.134 | 0.01336 | 0.017 | -84.9
-11.5 | -1.099 | 0.01288 | 0.017 | -85.321
-11 | -1.06 | 0.01244 | 0.017 | -85.169
-10.5 | -1.018 | 0.01203 | 0.016 | -84.677
-10 | -0.973 | 0.01166 | 0.016 | -83.506
-9.5 | -0.926 | 0.01136 | 0.016 | -81.54
-9 | -0.877 | 0.01108 | 0.015 | -79.161
-8.5 | -0.826 | 0.01079 | 0.015 | -76.563
-8 | -0.773 | 0.01053 | 0.015 | -73.419
-7.5 | -0.718 | 0.01033 | 0.014 | -69.524
-7 | -0.662 | 0.01014 | 0.014 | -65.329
-6.5 | -0.605 | 0.00994 | 0.014 | -60.872
-6 | -0.547 | 0.00868 | 0.013 | -62.953
-5.5 | -0.487 | 0.00911 | 0.013 | -53.475
-5 | -0.427 | 0.00897 | 0.013 | -47.551
-4.5 | -0.365 | 0.00852 | 0.013 | -42.885
-4 | -0.303 | 0.00889 | 0.012 | -34.134
-3.5 | -0.241 | 0.00882 | 0.012 | -27.328
-3 | -0.178 | 0.00879 | 0.012 | -20.28
-2.5 | -0.115 | 0.0088 | 0.011 | -13.08
-2 | -0.052 | 0.00927 | 0.011 | -5.566
-1.5 | 0.012 | 0.00924 | 0.011 | 1.306
-1 | 0.076 | 0.00929 | 0.01 | 8.146
-0.5 | 0.139 | 0.00948 | 0.01 | 14.686
0 | 0.203 | 0.01003 | 0.01 | 20.197
0.5 | 0.266 | 0.01008 | 0.009 | 26.37
1 | 0.329 | 0.00963 | 0.009 | 34.148
1.5 | 0.392 | 0.00966 | 0.009 | 40.538
2 | 0.454 | 0.00858 | 0.009 | 52.945
2.5 | 0.516 | 0.00822 | 0.008 | 62.846
3 | 0.578 | 0.00832 | 0.008 | 69.556
3.5 | 0.64 | 0.00837 | 0.008 | 76.471
4 | 0.701 | 0.00805 | 0.007 | 87.123
4.5 | 0.762 | 0.00913 | 0.007 | 83.451
5 | 0.822 | 0.00956 | 0.007 | 86.055
5.5 | 0.882 | 0.00974 | 0.007 | 90.551
6 | 0.941 | 0.00994 | 0.006 | 94.636
6.5 | 0.999 | 0.01016 | 0.006 | 98.347
7 | 1.057 | 0.01042 | 0.006 | 101.418
7.5 | 1.113 | 0.01071 | 0.005 | 103.976
8 | 1.169 | 0.01102 | 0.005 | 106.049
8.5 | 1.223 | 0.01158 | 0.005 | 105.67
9 | 1.277 | 0.01249 | 0.005 | 102.219
9.5 | 1.328 | 0.01281 | 0.004 | 103.679
10 | 1.379 | 0.01325 | 0.004 | 104.069
10.5 | 1.428 | 0.01369 | 0.004 | 104.249
11 | 1.474 | 0.01435 | 0.004 | 102.773
11.5 | 1.519 | 0.01519 | 0.003 | 99.986
12 | 1.562 | 0.01609 | 0.003 | 97.099
12.5 | 1.603 | 0.01712 | 0.003 | 93.639
13 | 1.642 | 0.01826 | 0.003 | 89.879
13.5 | 1.677 | 0.01986 | 0.002 | 84.437
14 | 1.71 | 0.02163 | 0.002 | 79.07
14.5 | 1.741 | 0.02364 | 0.002 | 73.646
15 | 1.769 | 0.02585 | 0.002 | 68.43
15.5 | 1.795 | 0.02855 | 0.002 | 62.863
16 | 1.816 | 0.03189 | 0.001 | 56.944
16.5 | 1.836 | 0.0354 | 0.001 | 51.855
17 | 1.853 | 0.03923 | 0.001 | 47.251
17.5 | 1.867 | 0.04374 | 0.001 | 42.676
18 | 1.877 | 0.04899 | 0.001 | 38.308
18.5 | 1.884 | 0.05451 | 0 | 34.563
19 | 1.888 | 0.06034 | 0 | 31.296
19.5 | 1.888 | 0.06727 | 0 | 28.067
20 | 1.886 | 0.07434 | 0 | 25.369

## 84. Re 6M Mach 0.10 (2)
BIGFOIL.COM POLAR EXPORT
NACA42119
NACA42119 |  |  |  | Cl Max: | 1.768 | at alpha= | 19 | deg
XFOIL ncrit=9 |  |  |  | L/D Max: | 120.592 | at alpha= | 10.5 | deg
Re: | 6000000 |  |  | Cd Min: | 0.04549 | at alpha= | 20 | deg
Mach: | 0.1 |  |  | Cl=0 at alpha= | -2.104 | deg
|  |  |  | @ Cl=0.1, Cd= | 0.0078806
|  |  |  | @ Cl=0.4, Cd= | 0.0071036
|  |  |  | @ Cl=0.6, Cd= | 0.0071309
alpha (deg) | Cl | Cd | Cm | Cl/Cd
-20 | -1.4852 | 0.03643 | -0.0553 | -40.7686
-19.5 | -1.4761 | 0.03272 | -0.0542 | -45.1131
-19 | -1.4664 | 0.02933 | -0.0524 | -49.9966
-18.5 | -1.4496 | 0.02674 | -0.0504 | -54.2109
-18 | -1.4351 | 0.02427 | -0.0476 | -59.1306
-17.5 | -1.418 | 0.0222 | -0.0444 | -63.8739
-17 | -1.3966 | 0.02052 | -0.0411 | -68.0604
-16.5 | -1.3746 | 0.01906 | -0.0374 | -72.1196
-16 | -1.3539 | 0.01774 | -0.0331 | -76.3191
-15.5 | -1.3238 | 0.01668 | -0.03 | -79.3645
-15 | -1.2742 | 0.01567 | -0.0304 | -81.3146
-14.5 | -1.2239 | 0.01472 | -0.0308 | -83.1454
-14 | -1.1708 | 0.01387 | -0.0314 | -84.4124
-13.5 | -1.1301 | 0.01293 | -0.0296 | -87.4014
-13 | -1.0843 | 0.01217 | -0.0284 | -89.0961
-12.5 | -1.0262 | 0.01153 | -0.0295 | -89.0026
-12 | -0.9546 | 0.01095 | -0.0333 | -87.1781
-11.5 | -0.872 | 0.01046 | -0.0394 | -83.3652
-11 | -0.7535 | 0.00995 | -0.0531 | -75.7286
-10.5 | -0.7142 | 0.0097 | -0.0499 | -73.6289
-10 | -0.6796 | 0.0094 | -0.0457 | -72.2979
-9.5 | -0.6432 | 0.00918 | -0.0417 | -70.0654
-9 | -0.605 | 0.00898 | -0.0379 | -67.3719
-8.5 | -0.5662 | 0.00879 | -0.0343 | -64.4141
-8 | -0.5267 | 0.00863 | -0.0307 | -61.0313
-7.5 | -0.4866 | 0.00846 | -0.0271 | -57.5177
-7 | -0.4479 | 0.00826 | -0.0233 | -54.2252
-6.5 | -0.4089 | 0.00815 | -0.0194 | -50.1718
-6 | -0.3705 | 0.00812 | -0.0154 | -45.6281
-5.5 | -0.326 | 0.00806 | -0.0127 | -40.4467
-5 | -0.2796 | 0.00799 | -0.0104 | -34.9937
-4.5 | -0.2335 | 0.00792 | -0.008 | -29.4823
-4 | -0.1854 | 0.00787 | -0.0061 | -23.5578
-3.5 | -0.1367 | 0.00785 | -0.0042 | -17.414
-3 | -0.0884 | 0.00782 | -0.0023 | -11.3043
-2.5 | -0.0396 | 0.00783 | -0.0005 | -5.0575
-2 | 0.0104 | 0.00783 | 0.0011 | 1.3282
-1.5 | 0.0599 | 0.00784 | 0.0027 | 7.6403
-1 | 0.1093 | 0.00789 | 0.0044 | 13.853
-0.5 | 0.159 | 0.00793 | 0.006 | 20.0504
0 | 0.2086 | 0.008 | 0.0076 | 26.075
0.5 | 0.2568 | 0.00811 | 0.0095 | 31.6646
1 | 0.3046 | 0.00823 | 0.0115 | 37.0109
1.5 | 0.3252 | 0.0073 | 0.0188 | 44.5479
2 | 0.3625 | 0.00715 | 0.0228 | 50.6993
2.5 | 0.4029 | 0.0071 | 0.0262 | 56.7465
3 | 0.4452 | 0.00705 | 0.0293 | 63.1489
3.5 | 0.4884 | 0.00706 | 0.0322 | 69.1785
4 | 0.5314 | 0.00709 | 0.0351 | 74.9506
4.5 | 0.5746 | 0.00711 | 0.038 | 80.8158
5 | 0.6111 | 0.00714 | 0.0423 | 85.5882
5.5 | 0.6457 | 0.00727 | 0.047 | 88.8171
6 | 0.6851 | 0.00739 | 0.0506 | 92.7064
6.5 | 0.7222 | 0.00749 | 0.0546 | 96.4219
7 | 0.7615 | 0.00764 | 0.0581 | 99.6728
7.5 | 0.8053 | 0.00786 | 0.0605 | 102.4555
8 | 0.8857 | 0.00819 | 0.0549 | 108.1441
8.5 | 0.9792 | 0.00855 | 0.0466 | 114.5263
9 | 1.0495 | 0.00894 | 0.0431 | 117.3937
9.5 | 1.1103 | 0.00935 | 0.0416 | 118.7487
10 | 1.1653 | 0.0097 | 0.0414 | 120.134
10.5 | 1.2228 | 0.01014 | 0.0405 | 120.5917
11 | 1.276 | 0.01071 | 0.0402 | 119.141
11.5 | 1.3255 | 0.01125 | 0.0407 | 117.8222
12 | 1.3711 | 0.0118 | 0.0419 | 116.1949
12.5 | 1.4256 | 0.01246 | 0.0409 | 114.4141
13 | 1.4765 | 0.01326 | 0.0404 | 111.3499
13.5 | 1.5294 | 0.01392 | 0.0395 | 109.8707
14 | 1.5785 | 0.01476 | 0.0391 | 106.9444
14.5 | 1.6231 | 0.01587 | 0.0389 | 102.2747
15 | 1.6531 | 0.01702 | 0.0413 | 97.1269
15.5 | 1.6753 | 0.01822 | 0.045 | 91.9484
16 | 1.6925 | 0.01981 | 0.0487 | 85.4366
16.5 | 1.7059 | 0.02189 | 0.052 | 77.9306
17 | 1.7266 | 0.02379 | 0.0543 | 72.5767
17.5 | 1.7431 | 0.02612 | 0.0563 | 66.7343
18 | 1.7517 | 0.0292 | 0.0582 | 59.9897
18.5 | 1.7586 | 0.03261 | 0.0596 | 53.9282
19 | 1.768 | 0.036 | 0.0605 | 49.1111
19.5 | 1.767 | 0.04041 | 0.0612 | 43.7268
20 | 1.7615 | 0.04549 | 0.0613 | 38.7228

## 85. Re 6M Mach 0.25 (1)
BIGFOIL.COM POLAR EXPORT
NACA42119
NACA42119 |  |  |  | Cl Max: | 1.782 | at alpha= | 17 | deg
JavaFoil+Calcfoil stall+Eppler ext transition |  |  |  | L/D Max: | 103.064 | at alpha= | 8.5 | deg
Re: | 6000000 |  |  | Cd Min: | 0.0081 | at alpha= | 3 | deg
Mach: | 0.25 |  |  | Cl=0 at alpha= | -1.5923 | deg
|  |  |  | @ Cl=0.1, Cd= | 0.0092566
|  |  |  | @ Cl=0.4, Cd= | 0.0098688
|  |  |  | @ Cl=0.6, Cd= | 0.0081078
alpha (deg) | Cl | Cd | Cm | Cl/Cd
-16.5 | -0.974 | 0.11335 | 0.011 | -8.592
-16 | -0.984 | 0.10731 | 0.01 | -9.168
-15.5 | -0.99 | 0.10187 | 0.01 | -9.715
-15 | -0.992 | 0.0964 | 0.01 | -10.286
-14.5 | -0.989 | 0.09127 | 0.01 | -10.84
-14 | -0.983 | 0.08618 | 0.01 | -11.412
-13.5 | -0.973 | 0.08147 | 0.01 | -11.949
-13 | -0.96 | 0.07699 | 0.01 | -12.465
-12.5 | -0.942 | 0.07258 | 0.01 | -12.984
-12 | -0.922 | 0.06806 | 0.01 | -13.549
-11.5 | -1.092 | 0.0137 | 0.017 | -79.667
-11 | -1.059 | 0.01317 | 0.017 | -80.412
-10.5 | -1.022 | 0.0127 | 0.017 | -80.511
-10 | -0.981 | 0.01225 | 0.016 | -80.103
-9.5 | -0.937 | 0.01184 | 0.016 | -79.078
-9 | -0.889 | 0.01152 | 0.016 | -77.216
-8.5 | -0.839 | 0.01122 | 0.015 | -74.808
-8 | -0.787 | 0.01091 | 0.015 | -72.191
-7.5 | -0.733 | 0.01037 | 0.015 | -70.704
-7 | -0.677 | 0.01012 | 0.014 | -66.878
-6.5 | -0.619 | 0.00987 | 0.014 | -62.679
-6 | -0.56 | 0.00971 | 0.014 | -57.662
-5.5 | -0.499 | 0.00842 | 0.014 | -59.251
-5 | -0.437 | 0.00833 | 0.013 | -52.481
-4.5 | -0.375 | 0.00869 | 0.013 | -43.102
-4 | -0.311 | 0.00861 | 0.013 | -36.173
-3.5 | -0.247 | 0.00856 | 0.012 | -28.894
-3 | -0.183 | 0.00898 | 0.012 | -20.372
-2.5 | -0.118 | 0.00893 | 0.012 | -13.23
-2 | -0.053 | 0.00897 | 0.011 | -5.904
-1.5 | 0.012 | 0.00906 | 0.011 | 1.368
-1 | 0.078 | 0.00904 | 0.011 | 8.597
-0.5 | 0.143 | 0.00968 | 0.01 | 14.766
0 | 0.208 | 0.00926 | 0.01 | 22.456
0.5 | 0.273 | 0.00978 | 0.01 | 27.906
1 | 0.338 | 0.00983 | 0.009 | 34.328
1.5 | 0.402 | 0.00987 | 0.009 | 40.715
2 | 0.466 | 0.00836 | 0.009 | 55.759
2.5 | 0.53 | 0.00842 | 0.009 | 62.919
3 | 0.593 | 0.0081 | 0.008 | 73.222
3.5 | 0.656 | 0.00817 | 0.008 | 80.35
4 | 0.719 | 0.00927 | 0.008 | 77.531
4.5 | 0.781 | 0.00946 | 0.007 | 82.583
5 | 0.842 | 0.00962 | 0.007 | 87.544
5.5 | 0.903 | 0.01012 | 0.007 | 89.216
6 | 0.963 | 0.01032 | 0.006 | 93.297
6.5 | 1.022 | 0.01062 | 0.006 | 96.237
7 | 1.08 | 0.01092 | 0.006 | 98.863
7.5 | 1.137 | 0.01126 | 0.006 | 100.944
8 | 1.192 | 0.01165 | 0.005 | 102.356
8.5 | 1.246 | 0.01209 | 0.005 | 103.064
9 | 1.299 | 0.01333 | 0.005 | 97.402
9.5 | 1.35 | 0.01374 | 0.005 | 98.192
10 | 1.399 | 0.01433 | 0.004 | 97.582
10.5 | 1.445 | 0.01501 | 0.004 | 96.265
11 | 1.489 | 0.01592 | 0.004 | 93.553
11.5 | 1.531 | 0.01693 | 0.003 | 90.419
12 | 1.57 | 0.01822 | 0.003 | 86.194
12.5 | 1.607 | 0.01965 | 0.003 | 81.783
13 | 1.64 | 0.02145 | 0.003 | 76.429
13.5 | 1.669 | 0.02362 | 0.003 | 70.654
14 | 1.696 | 0.02613 | 0.002 | 64.903
14.5 | 1.72 | 0.02897 | 0.002 | 59.361
15 | 1.739 | 0.03238 | 0.002 | 53.722
15.5 | 1.755 | 0.03651 | 0.002 | 48.068
16 | 1.768 | 0.04097 | 0.001 | 43.156
16.5 | 1.777 | 0.04592 | 0.001 | 38.699
17 | 1.782 | 0.05167 | 0.001 | 34.499
17.5 | 1.782 | 0.05854 | 0.001 | 30.435
18 | 1.779 | 0.06557 | 0.001 | 27.129
18.5 | 1.771 | 0.0731 | 0 | 24.224
19 | 1.757 | 0.08206 | 0 | 21.416
19.5 | 1.739 | 0.0914 | 0 | 19.026
20 | 1.717 | 0.10119 | 0 | 16.968

## 86. Re 6M Mach 0.25 (2)
BIGFOIL.COM POLAR EXPORT
NACA42119
NACA42119 |  |  |  | Cl Max: | 1.72 | at alpha= | 18 | deg
XFOIL ncrit=9 |  |  |  | L/D Max: | 115.59 | at alpha= | 9.5 | deg
Re: | 6000000 |  |  | Cd Min: | 0.06674 | at alpha= | 20 | deg
Mach: | 0.25 |  |  | Cl=0 at alpha= | -2.142 | deg
|  |  |  | @ Cl=0.1, Cd= | 0.0079548
|  |  |  | @ Cl=0.4, Cd= | 0.0072864
|  |  |  | @ Cl=0.6, Cd= | 0.0073137
alpha (deg) | Cl | Cd | Cm | Cl/Cd
-20 | -1.3692 | 0.05687 | -0.0637 | -24.076
-19.5 | -1.3652 | 0.05157 | -0.0641 | -26.4728
-19 | -1.3637 | 0.04628 | -0.064 | -29.4663
-18.5 | -1.3671 | 0.04081 | -0.0634 | -33.4991
-18 | -1.3643 | 0.03617 | -0.0621 | -37.7191
-17.5 | -1.3601 | 0.03198 | -0.0601 | -42.5297
-17 | -1.3515 | 0.02844 | -0.0574 | -47.5211
-16.5 | -1.3365 | 0.0256 | -0.0544 | -52.207
-16 | -1.3227 | 0.02299 | -0.0506 | -57.5337
-15.5 | -1.3033 | 0.021 | -0.0464 | -62.0619
-15 | -1.2795 | 0.01926 | -0.0425 | -66.433
-14.5 | -1.2338 | 0.01759 | -0.0422 | -70.1421
-14 | -1.1846 | 0.01619 | -0.042 | -73.1686
-13.5 | -1.1304 | 0.01506 | -0.0422 | -75.0598
-13 | -1.0913 | 0.01397 | -0.0393 | -78.1174
-12.5 | -1.0427 | 0.0128 | -0.0384 | -81.4609
-12 | -0.9767 | 0.01193 | -0.0403 | -81.8692
-11.5 | -0.9011 | 0.0113 | -0.0439 | -79.7434
-11 | -0.7807 | 0.01064 | -0.0568 | -73.3741
-10.5 | -0.721 | 0.01025 | -0.0573 | -70.3415
-10 | -0.6791 | 0.00998 | -0.0539 | -68.0461
-9.5 | -0.6439 | 0.00959 | -0.0492 | -67.1429
-9 | -0.6049 | 0.00931 | -0.0451 | -64.9731
-8.5 | -0.5653 | 0.00909 | -0.041 | -62.1892
-8 | -0.5248 | 0.00887 | -0.037 | -59.1657
-7.5 | -0.4835 | 0.00868 | -0.0332 | -55.7028
-7 | -0.4428 | 0.0085 | -0.0292 | -52.0941
-6.5 | -0.4025 | 0.00829 | -0.0251 | -48.5525
-6 | -0.3608 | 0.00817 | -0.0213 | -44.1616
-5.5 | -0.3232 | 0.00816 | -0.0166 | -39.6078
-5 | -0.2785 | 0.0081 | -0.0133 | -34.3827
-4.5 | -0.2321 | 0.00801 | -0.0105 | -28.9763
-4 | -0.184 | 0.00796 | -0.008 | -23.1156
-3.5 | -0.1352 | 0.00794 | -0.0057 | -17.0277
-3 | -0.0862 | 0.00792 | -0.0034 | -10.8838
-2.5 | -0.0363 | 0.00791 | -0.0014 | -4.5891
-2 | 0.0144 | 0.00791 | 0.0005 | 1.8205
-1.5 | 0.0649 | 0.00792 | 0.0025 | 8.1944
-1 | 0.1153 | 0.00797 | 0.0044 | 14.4668
-0.5 | 0.1655 | 0.00803 | 0.0064 | 20.6102
0 | 0.2152 | 0.00813 | 0.0085 | 26.4699
0.5 | 0.2647 | 0.00824 | 0.0106 | 32.1238
1 | 0.3123 | 0.0084 | 0.013 | 37.1786
1.5 | 0.334 | 0.00757 | 0.0206 | 44.1215
2 | 0.3704 | 0.00736 | 0.0252 | 50.3261
2.5 | 0.4106 | 0.00726 | 0.0292 | 56.5565
3 | 0.4531 | 0.0072 | 0.0327 | 62.9306
3.5 | 0.4963 | 0.00723 | 0.0361 | 68.6445
4 | 0.5401 | 0.00723 | 0.0395 | 74.7026
4.5 | 0.5754 | 0.00724 | 0.0446 | 79.4751
5 | 0.6121 | 0.00735 | 0.0494 | 83.2789
5.5 | 0.6511 | 0.00748 | 0.0537 | 87.0455
6 | 0.6926 | 0.0076 | 0.0574 | 91.1316
6.5 | 0.7314 | 0.00775 | 0.0617 | 94.3742
7 | 0.7724 | 0.00797 | 0.0653 | 96.9134
7.5 | 0.8336 | 0.00825 | 0.0647 | 101.0424
8 | 0.9365 | 0.00863 | 0.0554 | 108.5168
8.5 | 1.0133 | 0.00906 | 0.0514 | 111.8433
9 | 1.0797 | 0.0095 | 0.0497 | 113.6526
9.5 | 1.1455 | 0.00991 | 0.0482 | 115.5903
10 | 1.1988 | 0.01042 | 0.049 | 115.048
10.5 | 1.2568 | 0.01108 | 0.0487 | 113.4296
11 | 1.3108 | 0.01171 | 0.0492 | 111.9385
11.5 | 1.3549 | 0.01243 | 0.0515 | 109.0024
12 | 1.4118 | 0.01325 | 0.0509 | 106.5509
12.5 | 1.4657 | 0.01422 | 0.0506 | 103.0731
13 | 1.5201 | 0.01514 | 0.0503 | 100.4029
13.5 | 1.5694 | 0.01638 | 0.0503 | 95.812
14 | 1.6141 | 0.01793 | 0.0504 | 90.0223
14.5 | 1.6448 | 0.01934 | 0.0532 | 85.0465
15 | 1.6634 | 0.02119 | 0.0572 | 78.4993
15.5 | 1.6791 | 0.02342 | 0.0607 | 71.6951
16 | 1.6901 | 0.02627 | 0.0637 | 64.3357
16.5 | 1.7083 | 0.02895 | 0.0658 | 59.0086
17 | 1.7181 | 0.03243 | 0.0676 | 52.9787
17.5 | 1.7159 | 0.03706 | 0.0688 | 46.3006
18 | 1.72 | 0.04138 | 0.0696 | 41.566
18.5 | 1.7186 | 0.04638 | 0.0699 | 37.0548
19 | 1.7065 | 0.05246 | 0.0696 | 32.5295
19.5 | 1.6832 | 0.05981 | 0.0685 | 28.1425
20 | 1.6667 | 0.06674 | 0.067 | 24.973

## 87. Re 6M Mach 0.50 (1)
BIGFOIL.COM POLAR EXPORT
NACA42119
NACA42119 |  |  |  | Cl Max: | 1.363 | at alpha= | 10 | deg
JavaFoil+Calcfoil stall+Eppler ext transition |  |  |  | L/D Max: | 83.883 | at alpha= | 6.5 | deg
Re: | 6000000 |  |  | Cd Min: | 0.00835 | at alpha= | -3 | deg
Mach: | 0.5 |  |  | Cl=0 at alpha= | -1.5959 | deg
|  |  |  | @ Cl=0.1, Cd= | 0.0087449
|  |  |  | @ Cl=0.4, Cd= | 0.010303
|  |  |  | @ Cl=0.6, Cd= | 0.0096671
alpha (deg) | Cl | Cd | Cm | Cl/Cd
-20 | -1.026 | 0.14356 | 0.014 | -7.147
-19.5 | -1.001 | 0.13505 | 0.014 | -7.409
-19 | -0.971 | 0.14216 | 0.013 | -6.832
-18.5 | -0.944 | 0.13164 | 0.013 | -7.173
-18 | -0.918 | 0.12418 | 0.013 | -7.389
-17.5 | -0.891 | 0.11703 | 0.013 | -7.613
-17 | -0.863 | 0.11792 | 0.012 | -7.317
-16.5 | -0.835 | 0.1123 | 0.012 | -7.439
-16 | -0.808 | 0.10617 | 0.012 | -7.612
-15.5 | -0.781 | 0.09957 | 0.012 | -7.847
-15 | -0.753 | 0.09988 | 0.011 | -7.539
-14.5 | -0.725 | 0.09526 | 0.011 | -7.614
-14 | -0.698 | 0.08974 | 0.011 | -7.777
-13.5 | -0.671 | 0.08315 | 0.011 | -8.07
-13 | -0.642 | 0.08387 | 0.01 | -7.66
-12.5 | -0.615 | 0.07933 | 0.01 | -7.749
-12 | -0.588 | 0.07313 | 0.01 | -8.035
-11.5 | -0.559 | 0.07302 | 0.009 | -7.655
-11 | -0.531 | 0.0687 | 0.009 | -7.732
-10.5 | -0.503 | 0.06743 | 0.009 | -7.461
-10 | -0.476 | 0.06194 | 0.009 | -7.679
-9.5 | -0.601 | 0.06046 | 0.009 | -9.943
-9 | -0.676 | 0.05431 | 0.009 | -12.439
-8.5 | -0.679 | 0.05008 | 0.009 | -13.558
-8 | -0.66 | 0.04661 | 0.009 | -14.171
-7.5 | -0.63 | 0.04336 | 0.009 | -14.533
-7 | -0.724 | 0.01166 | 0.016 | -62.072
-6.5 | -0.67 | 0.01126 | 0.016 | -59.479
-6 | -0.611 | 0.01092 | 0.015 | -55.892
-5.5 | -0.548 | 0.01031 | 0.015 | -53.128
-5 | -0.482 | 0.01006 | 0.015 | -47.934
-4.5 | -0.415 | 0.00984 | 0.014 | -42.119
-4 | -0.345 | 0.00967 | 0.014 | -35.715
-3.5 | -0.275 | 0.00951 | 0.014 | -28.905
-3 | -0.204 | 0.00835 | 0.013 | -24.401
-2.5 | -0.132 | 0.00837 | 0.013 | -15.73
-2 | -0.059 | 0.00839 | 0.013 | -7.039
-1.5 | 0.014 | 0.00839 | 0.012 | 1.647
-1 | 0.087 | 0.00866 | 0.012 | 10.003
-0.5 | 0.159 | 0.00913 | 0.012 | 17.454
0 | 0.232 | 0.00881 | 0.011 | 26.29
0.5 | 0.304 | 0.00887 | 0.011 | 34.227
1 | 0.375 | 0.01025 | 0.011 | 36.622
1.5 | 0.446 | 0.0104 | 0.01 | 42.934
2 | 0.517 | 0.00946 | 0.01 | 54.674
2.5 | 0.587 | 0.00962 | 0.01 | 61.002
3 | 0.656 | 0.00987 | 0.009 | 66.484
3.5 | 0.725 | 0.01014 | 0.009 | 71.452
4 | 0.792 | 0.01045 | 0.008 | 75.743
4.5 | 0.858 | 0.01079 | 0.008 | 79.5
5 | 0.922 | 0.01146 | 0.008 | 80.471
5.5 | 0.985 | 0.01196 | 0.007 | 82.325
6 | 1.045 | 0.0125 | 0.007 | 83.59
6.5 | 1.102 | 0.01314 | 0.007 | 83.883
7 | 1.157 | 0.01386 | 0.007 | 83.493
7.5 | 1.207 | 0.01486 | 0.006 | 81.253
8 | 1.253 | 0.01624 | 0.006 | 77.191
8.5 | 1.293 | 0.01768 | 0.006 | 73.134
9 | 1.326 | 0.01946 | 0.005 | 68.135
9.5 | 1.35 | 0.02206 | 0.005 | 61.178
10 | 1.363 | 0.02544 | 0.005 | 53.576
10.5 | 1.362 | 0.03017 | 0.004 | 45.151
11 | 1.337 | 0.03713 | 0.004 | 36.001
11.5 | 1.278 | 0.04748 | 0.003 | 26.91
12 | 1.135 | 0.06636 | 0.003 | 17.109
12.5 | 0.836 | 0.08919 | 0.002 | 9.369
13 | 0.857 | 0.09589 | 0.002 | 8.935
13.5 | 0.873 | 0.10498 | 0.002 | 8.318
14 | 0.908 | 0.11043 | 0.002 | 8.226
14.5 | 0.93 | 0.11249 | 0.001 | 8.27
15 | 0.964 | 0.11766 | 0.001 | 8.193

## 88. Re 6M Mach 0.50 (2)
BIGFOIL.COM POLAR EXPORT
NACA42119
NACA42119 |  |  |  | Cl Max: | 1.5362 | at alpha= | 13 | deg
XFOIL ncrit=9 |  |  |  | L/D Max: | 91.4495 | at alpha= | 8 | deg
Re: | 6000000 |  |  | Cd Min: | 0.15243 | at alpha= | -17 | deg
Mach: | 0.5 |  |  | Cl=0 at alpha= | -2.3777 | deg
|  |  |  | @ Cl=0.1, Cd= | 0.0083926
|  |  |  | @ Cl=0.4, Cd= | 0.0082357
|  |  |  | @ Cl=0.6, Cd= | 0.0083399
alpha (deg) | Cl | Cd | Cm | Cl/Cd
-17 | -0.5268 | 0.15243 | -0.0239 | -3.456
-16.5 | -0.5253 | 0.14274 | -0.0281 | -3.6801
-16 | -0.5302 | 0.132 | -0.0329 | -4.0167
-15.5 | -0.5573 | 0.11685 | -0.0404 | -4.7694
-15 | -0.5864 | 0.1031 | -0.0478 | -5.6877
-14.5 | -0.6221 | 0.08968 | -0.0552 | -6.9369
-14 | -0.658 | 0.07606 | -0.0644 | -8.6511
-13.5 | -0.6871 | 0.0638 | -0.0731 | -10.7696
-13 | -0.719 | 0.05239 | -0.0806 | -13.724
-12.5 | -0.7476 | 0.04249 | -0.0861 | -17.5947
-12 | -0.7704 | 0.03646 | -0.0837 | -21.13
-11.5 | -0.7556 | 0.03045 | -0.0867 | -24.8144
-11 | -0.7401 | 0.02567 | -0.0858 | -28.8313
-10.5 | -0.687 | 0.02053 | -0.0836 | -33.4632
-10 | -0.6302 | 0.01659 | -0.088 | -37.9867
-9.5 | -0.5987 | 0.01391 | -0.0856 | -43.041
-9 | -0.5703 | 0.01239 | -0.0796 | -46.0291
-8.5 | -0.5395 | 0.01134 | -0.0728 | -47.575
-8 | -0.5027 | 0.01066 | -0.0663 | -47.1576
-7.5 | -0.4617 | 0.01014 | -0.0604 | -45.5325
-7 | -0.4198 | 0.0097 | -0.0544 | -43.2784
-6.5 | -0.3755 | 0.00936 | -0.0489 | -40.1175
-6 | -0.3331 | 0.00908 | -0.043 | -36.685
-5.5 | -0.2876 | 0.00883 | -0.0377 | -32.5708
-5 | -0.241 | 0.00862 | -0.0327 | -27.9582
-4.5 | -0.1947 | 0.00849 | -0.0276 | -22.9329
-4 | -0.1493 | 0.00836 | -0.0223 | -17.8589
-3.5 | -0.1032 | 0.0083 | -0.0172 | -12.4337
-3 | -0.0613 | 0.00832 | -0.0112 | -7.3678
-2.5 | -0.0126 | 0.00832 | -0.0067 | -1.5144
-2 | 0.0389 | 0.00833 | -0.0028 | 4.6699
-1.5 | 0.0908 | 0.00838 | 0.001 | 10.8353
-1 | 0.1421 | 0.00845 | 0.0049 | 16.8166
-0.5 | 0.1934 | 0.00857 | 0.0088 | 22.5671
0 | 0.2432 | 0.00873 | 0.0129 | 27.858
0.5 | 0.2909 | 0.00896 | 0.0175 | 32.4665
1 | 0.3392 | 0.00915 | 0.022 | 37.071
1.5 | 0.3909 | 0.00922 | 0.026 | 42.397
2 | 0.3987 | 0.00825 | 0.0383 | 48.3273
2.5 | 0.425 | 0.00796 | 0.0472 | 53.392
3 | 0.4632 | 0.00792 | 0.0539 | 58.4848
3.5 | 0.504 | 0.008 | 0.0601 | 63
4 | 0.5465 | 0.00817 | 0.0659 | 66.8911
4.5 | 0.5936 | 0.00832 | 0.0709 | 71.3462
5 | 0.6387 | 0.00846 | 0.0763 | 75.4965
5.5 | 0.6857 | 0.00877 | 0.0812 | 78.187
6 | 0.7412 | 0.00914 | 0.0845 | 81.0941
6.5 | 0.8159 | 0.00954 | 0.0843 | 85.5241
7 | 0.9201 | 0.01016 | 0.0785 | 90.561
7.5 | 0.9898 | 0.01088 | 0.0792 | 90.9743
8 | 1.0599 | 0.01159 | 0.0801 | 91.4495
9.5 | 1.2576 | 0.0154 | 0.0832 | 81.6623
10 | 1.3142 | 0.01716 | 0.0851 | 76.5851
10.5 | 1.3617 | 0.01934 | 0.0877 | 70.4085
11 | 1.4131 | 0.02218 | 0.088 | 63.7106
11.5 | 1.4644 | 0.02524 | 0.0881 | 58.019
12 | 1.5061 | 0.02904 | 0.0879 | 51.8629
12.5 | 1.5353 | 0.03385 | 0.0872 | 45.356
13 | 1.5362 | 0.0395 | 0.0881 | 38.8911
13.5 | 1.5261 | 0.04529 | 0.0898 | 33.6962
14 | 1.5088 | 0.05183 | 0.0906 | 29.1106
14.5 | 1.4834 | 0.05914 | 0.0904 | 25.0829
15 | 1.4514 | 0.06726 | 0.089 | 21.5789
15.5 | 1.4105 | 0.07648 | 0.0862 | 18.4427
16 | 1.3791 | 0.08525 | 0.0832 | 16.1771
16.5 | 1.34 | 0.09501 | 0.0789 | 14.1038
17 | 1.2977 | 0.10546 | 0.0737 | 12.3051
17.5 | 1.2491 | 0.11687 | 0.0672 | 10.6879
18 | 1.2099 | 0.12787 | 0.0607 | 9.462

## 89. Re 7M Mach 0.00 (1)
BIGFOIL.COM POLAR EXPORT
NACA42119
NACA42119 |  |  |  | Cl Max: | 1.909 | at alpha= | 20 | deg
JavaFoil+Calcfoil stall+Eppler ext transition |  |  |  | L/D Max: | 108.472 | at alpha= | 8.5 | deg
Re: | 7000000 |  |  | Cd Min: | 0.00802 | at alpha= | 4.5 | deg
Mach: | 0 |  |  | Cl=0 at alpha= | -1.5952 | deg
|  |  |  | @ Cl=0.1, Cd= | 0.0093156
|  |  |  | @ Cl=0.4, Cd= | 0.0092252
|  |  |  | @ Cl=0.6, Cd= | 0.0081733
alpha (deg) | Cl | Cd | Cm | Cl/Cd
-20 | -1.125 | 0.14707 | 0.012 | -7.648
-19.5 | -1.13 | 0.14083 | 0.012 | -8.021
-19 | -1.133 | 0.13462 | 0.011 | -8.413
-18.5 | -1.134 | 0.12866 | 0.011 | -8.811
-18 | -1.131 | 0.12272 | 0.011 | -9.219
-17.5 | -1.127 | 0.11696 | 0.011 | -9.636
-17 | -1.121 | 0.11146 | 0.011 | -10.055
-16.5 | -1.112 | 0.10603 | 0.011 | -10.491
-16 | -1.102 | 0.10083 | 0.011 | -10.927
-15.5 | -1.089 | 0.09556 | 0.011 | -11.399
-15 | -1.293 | 0.01688 | 0.019 | -76.635
-14.5 | -1.275 | 0.01598 | 0.018 | -79.812
-14 | -1.254 | 0.01521 | 0.018 | -82.447
-13.5 | -1.229 | 0.01455 | 0.018 | -84.483
-13 | -1.201 | 0.01395 | 0.018 | -86.074
-12.5 | -1.17 | 0.01338 | 0.017 | -87.456
-12 | -1.136 | 0.01289 | 0.017 | -88.137
-11.5 | -1.099 | 0.01246 | 0.017 | -88.231
-11 | -1.06 | 0.01205 | 0.016 | -87.909
-10.5 | -1.017 | 0.01171 | 0.016 | -86.903
-10 | -0.972 | 0.01132 | 0.016 | -85.843
-9.5 | -0.924 | 0.01104 | 0.016 | -83.735
-9 | -0.875 | 0.01076 | 0.015 | -81.293
-8.5 | -0.824 | 0.0105 | 0.015 | -78.445
-8 | -0.771 | 0.01025 | 0.015 | -75.164
-7.5 | -0.716 | 0.01007 | 0.014 | -71.094
-7 | -0.66 | 0.0099 | 0.014 | -66.663
-6.5 | -0.603 | 0.00858 | 0.014 | -70.207
-6 | -0.544 | 0.00899 | 0.013 | -60.554
-5.5 | -0.485 | 0.00884 | 0.013 | -54.847
-5 | -0.425 | 0.00879 | 0.013 | -48.307
-4.5 | -0.364 | 0.00918 | 0.012 | -39.625
-4 | -0.302 | 0.00871 | 0.012 | -34.686
-3.5 | -0.24 | 0.00865 | 0.012 | -27.744
-3 | -0.177 | 0.00862 | 0.012 | -20.574
-2.5 | -0.114 | 0.00907 | 0.011 | -12.619
-2 | -0.051 | 0.00903 | 0.011 | -5.688
-1.5 | 0.012 | 0.00906 | 0.011 | 1.326
-1 | 0.075 | 0.00905 | 0.01 | 8.317
-0.5 | 0.139 | 0.00973 | 0.01 | 14.238
0 | 0.202 | 0.00975 | 0.01 | 20.683
0.5 | 0.264 | 0.00979 | 0.009 | 27.018
1 | 0.327 | 0.00983 | 0.009 | 33.301
1.5 | 0.39 | 0.00938 | 0.009 | 41.558
2 | 0.452 | 0.00842 | 0.009 | 53.705
2.5 | 0.514 | 0.00849 | 0.008 | 60.582
3 | 0.576 | 0.00813 | 0.008 | 70.786
3.5 | 0.637 | 0.00824 | 0.008 | 77.339
4 | 0.698 | 0.00831 | 0.007 | 84.016
4.5 | 0.759 | 0.00802 | 0.007 | 94.641
5 | 0.819 | 0.0094 | 0.007 | 87.155
5.5 | 0.878 | 0.00952 | 0.007 | 92.259
6 | 0.937 | 0.00972 | 0.006 | 96.402
6.5 | 0.995 | 0.00993 | 0.006 | 100.238
7 | 1.053 | 0.01016 | 0.006 | 103.608
7.5 | 1.109 | 0.01044 | 0.005 | 106.316
8 | 1.165 | 0.01091 | 0.005 | 106.831
8.5 | 1.22 | 0.01124 | 0.005 | 108.472
9 | 1.273 | 0.01216 | 0.005 | 104.676
9.5 | 1.325 | 0.01243 | 0.004 | 106.606
10 | 1.376 | 0.01281 | 0.004 | 107.434
10.5 | 1.425 | 0.01322 | 0.004 | 107.788
11 | 1.472 | 0.01389 | 0.004 | 105.965
11.5 | 1.518 | 0.01453 | 0.003 | 104.469
12 | 1.562 | 0.01538 | 0.003 | 101.556
12.5 | 1.603 | 0.01626 | 0.003 | 98.627
13 | 1.642 | 0.01746 | 0.003 | 94.067
13.5 | 1.679 | 0.01882 | 0.002 | 89.219
14 | 1.713 | 0.02041 | 0.002 | 83.959
14.5 | 1.746 | 0.02214 | 0.002 | 78.852
15 | 1.775 | 0.02422 | 0.002 | 73.288
15.5 | 1.801 | 0.02689 | 0.002 | 66.977
16 | 1.824 | 0.02978 | 0.001 | 61.266
16.5 | 1.846 | 0.03291 | 0.001 | 56.084
17 | 1.865 | 0.03659 | 0.001 | 50.958
17.5 | 1.879 | 0.04104 | 0.001 | 45.778
18 | 1.891 | 0.04577 | 0.001 | 41.323
18.5 | 1.901 | 0.05078 | 0 | 37.43
19 | 1.906 | 0.05667 | 0 | 33.635
19.5 | 1.908 | 0.06311 | 0 | 30.239
20 | 1.909 | 0.06967 | 0 | 27.398

## 90. Re 7M Mach 0.00 (2)
BIGFOIL.COM POLAR EXPORT
NACA42119
NACA42119 |  |  |  | Cl Max: | 1.7984 | at alpha= | 20 | deg
XFOIL ncrit=9 |  |  |  | L/D Max: | 125.881 | at alpha= | 10 | deg
Re: | 7000000 |  |  | Cd Min: | 0.03993 | at alpha= | 20 | deg
Mach: | 0 |  |  | Cl=0 at alpha= | -2.075 | deg
|  |  |  | @ Cl=0.1, Cd= | 0.0077022
|  |  |  | @ Cl=0.4, Cd= | 0.0070228
|  |  |  | @ Cl=0.6, Cd= | 0.00699
alpha (deg) | Cl | Cd | Cm | Cl/Cd
-20 | -1.5214 | 0.03168 | -0.0522 | -48.024
-19.5 | -1.5095 | 0.0286 | -0.0505 | -52.7797
-19 | -1.4983 | 0.02572 | -0.0482 | -58.2543
-18.5 | -1.4824 | 0.02346 | -0.0455 | -63.1884
-18 | -1.4644 | 0.02154 | -0.0424 | -67.9851
-17.5 | -1.4449 | 0.01986 | -0.0389 | -72.7543
-17 | -1.4234 | 0.01844 | -0.0353 | -77.1909
-16.5 | -1.401 | 0.01724 | -0.0313 | -81.2645
-16 | -1.3715 | 0.01618 | -0.0283 | -84.7651
-15.5 | -1.3231 | 0.01526 | -0.0286 | -86.7038
-15 | -1.2737 | 0.01441 | -0.0289 | -88.39
-14.5 | -1.2215 | 0.01361 | -0.0296 | -89.7502
-14 | -1.1678 | 0.01292 | -0.0303 | -90.387
-13.5 | -1.1333 | 0.01218 | -0.027 | -93.046
-12.5 | -1.0155 | 0.01087 | -0.03 | -93.4223
-12 | -0.9431 | 0.0104 | -0.0341 | -90.6827
-11.5 | -0.8162 | 0.00984 | -0.0498 | -82.9472
-11 | -0.7623 | 0.00957 | -0.0499 | -79.6552
-10.5 | -0.7242 | 0.00937 | -0.0465 | -77.2892
-10 | -0.6891 | 0.00915 | -0.0424 | -75.3115
-9.5 | -0.6519 | 0.00889 | -0.0387 | -73.3296
-9 | -0.6149 | 0.00869 | -0.0348 | -70.7595
-8.5 | -0.5747 | 0.00851 | -0.0315 | -67.5323
-8 | -0.5359 | 0.00835 | -0.0278 | -64.1796
-7.5 | -0.4958 | 0.0082 | -0.0244 | -60.4634
-7 | -0.4558 | 0.00806 | -0.0208 | -56.5509
-6.5 | -0.4191 | 0.00797 | -0.0166 | -52.5847
-6 | -0.3771 | 0.00792 | -0.0135 | -47.6136
-5.5 | -0.3313 | 0.00785 | -0.0111 | -42.2038
-5 | -0.284 | 0.00779 | -0.0091 | -36.457
-4.5 | -0.2376 | 0.00774 | -0.0069 | -30.6977
-4 | -0.1899 | 0.00771 | -0.0049 | -24.6304
-3.5 | -0.1409 | 0.00768 | -0.0032 | -18.3464
-3 | -0.0918 | 0.00765 | -0.0015 | -12
-2.5 | -0.0425 | 0.00764 | 0.0001 | -5.5628
-2 | 0.0075 | 0.00764 | 0.0016 | 0.98168
-1.5 | 0.0572 | 0.00765 | 0.0031 | 7.4771
-1 | 0.1064 | 0.00771 | 0.0047 | 13.8003
-0.5 | 0.156 | 0.00777 | 0.0063 | 20.0772
0 | 0.2052 | 0.00786 | 0.0079 | 26.1069
0.5 | 0.2542 | 0.00795 | 0.0095 | 31.9748
1 | 0.3022 | 0.00807 | 0.0114 | 37.4473
2 | 0.3644 | 0.00712 | 0.0217 | 51.1798
2.5 | 0.4047 | 0.00701 | 0.0251 | 57.7318
3 | 0.4481 | 0.00693 | 0.0278 | 64.6609
3.5 | 0.4915 | 0.00695 | 0.0306 | 70.7194
4 | 0.5361 | 0.00693 | 0.0331 | 77.3593
4.5 | 0.5794 | 0.00695 | 0.0358 | 83.3669
5 | 0.6206 | 0.00703 | 0.039 | 88.2788
5.5 | 0.6548 | 0.00709 | 0.0437 | 92.3554
6 | 0.6946 | 0.00717 | 0.0471 | 96.8759
6.5 | 0.7322 | 0.00728 | 0.051 | 100.5769
7 | 0.7689 | 0.00744 | 0.0549 | 103.3468
7.5 | 0.8049 | 0.00761 | 0.059 | 105.7687
8 | 0.8583 | 0.00781 | 0.0592 | 109.8976
8.5 | 0.9621 | 0.00818 | 0.0483 | 117.6161
9 | 1.0369 | 0.00858 | 0.0437 | 120.8508
9.5 | 1.1024 | 0.00891 | 0.0411 | 123.7262
10 | 1.1644 | 0.00925 | 0.0392 | 125.8811
11 | 1.2708 | 0.01018 | 0.0387 | 124.833
11.5 | 1.3233 | 0.01062 | 0.0386 | 124.6045
12 | 1.3614 | 0.01115 | 0.0412 | 122.0987
12.5 | 1.4146 | 0.0118 | 0.0403 | 119.8814
13 | 1.4677 | 0.01242 | 0.0395 | 118.1723
13.5 | 1.52 | 0.01304 | 0.0386 | 116.5644
14 | 1.5684 | 0.01385 | 0.0382 | 113.2419
14.5 | 1.6138 | 0.0148 | 0.038 | 109.0405
15 | 1.6602 | 0.01569 | 0.0376 | 105.8126
15.5 | 1.6887 | 0.01682 | 0.04 | 100.3983
16 | 1.7047 | 0.01829 | 0.0442 | 93.2039
16.5 | 1.7235 | 0.01979 | 0.0475 | 87.0894
17 | 1.7437 | 0.02147 | 0.0501 | 81.2156
17.5 | 1.7595 | 0.02362 | 0.0525 | 74.492
18 | 1.7702 | 0.02629 | 0.0547 | 67.3336
18.5 | 1.7855 | 0.02883 | 0.0562 | 61.932
19 | 1.7951 | 0.0319 | 0.0576 | 56.2727
19.5 | 1.7932 | 0.03615 | 0.0587 | 49.6044
20 | 1.7984 | 0.03993 | 0.0593 | 45.0388

## 91. Re 7M Mach 0.10 (1)
BIGFOIL.COM POLAR EXPORT
NACA42119
NACA42119 |  |  |  | Cl Max: | 1.89 | at alpha= | 19 | deg
JavaFoil+Calcfoil stall+Eppler ext transition |  |  |  | L/D Max: | 108.222 | at alpha= | 8 | deg
Re: | 7000000 |  |  | Cd Min: | 0.00796 | at alpha= | 4 | deg
Mach: | 0.1 |  |  | Cl=0 at alpha= | -1.5938 | deg
|  |  |  | @ Cl=0.1, Cd= | 0.009379
|  |  |  | @ Cl=0.4, Cd= | 0.0093048
|  |  |  | @ Cl=0.6, Cd= | 0.0081879
alpha (deg) | Cl | Cd | Cm | Cl/Cd
-19.5 | -1.099 | 0.14211 | 0.012 | -7.734
-19 | -1.105 | 0.13588 | 0.011 | -8.133
-18.5 | -1.109 | 0.12974 | 0.011 | -8.548
-18 | -1.109 | 0.12383 | 0.011 | -8.959
-17.5 | -1.108 | 0.11801 | 0.011 | -9.387
-17 | -1.104 | 0.11245 | 0.011 | -9.816
-16.5 | -1.098 | 0.10699 | 0.011 | -10.26
-16 | -1.089 | 0.10176 | 0.011 | -10.705
-15.5 | -1.078 | 0.09653 | 0.011 | -11.172
-15 | -1.066 | 0.09134 | 0.011 | -11.668
-14.5 | -1.266 | 0.01631 | 0.018 | -77.665
-14 | -1.247 | 0.01548 | 0.018 | -80.566
-13.5 | -1.224 | 0.01479 | 0.018 | -82.743
-13 | -1.198 | 0.01415 | 0.018 | -84.645
-12.5 | -1.168 | 0.01356 | 0.017 | -86.168
-12 | -1.135 | 0.01303 | 0.017 | -87.134
-11.5 | -1.099 | 0.01257 | 0.017 | -87.433
-11 | -1.06 | 0.01215 | 0.017 | -87.31
-10.5 | -1.019 | 0.01179 | 0.016 | -86.381
-10 | -0.974 | 0.01144 | 0.016 | -85.115
-9.5 | -0.927 | 0.01111 | 0.016 | -83.387
-9 | -0.877 | 0.01083 | 0.015 | -80.987
-8.5 | -0.826 | 0.01055 | 0.015 | -78.294
-8 | -0.773 | 0.01035 | 0.015 | -74.749
-7.5 | -0.719 | 0.01011 | 0.014 | -71.08
-7 | -0.663 | 0.00993 | 0.014 | -66.741
-6.5 | -0.605 | 0.00865 | 0.014 | -69.93
-6 | -0.547 | 0.00851 | 0.013 | -64.217
-5.5 | -0.487 | 0.00892 | 0.013 | -54.608
-5 | -0.427 | 0.00884 | 0.013 | -48.249
-4.5 | -0.365 | 0.00835 | 0.013 | -43.737
-4 | -0.303 | 0.00876 | 0.012 | -34.646
-3.5 | -0.241 | 0.00865 | 0.012 | -27.869
-3 | -0.178 | 0.00862 | 0.012 | -20.669
-2.5 | -0.115 | 0.00914 | 0.011 | -12.584
-2 | -0.052 | 0.00909 | 0.011 | -5.673
-1.5 | 0.012 | 0.00907 | 0.011 | 1.33
-1 | 0.076 | 0.00912 | 0.01 | 8.296
-0.5 | 0.139 | 0.0098 | 0.01 | 14.202
0 | 0.203 | 0.00982 | 0.01 | 20.635
0.5 | 0.266 | 0.00986 | 0.009 | 26.962
1 | 0.329 | 0.00942 | 0.009 | 34.907
1.5 | 0.392 | 0.00943 | 0.009 | 41.543
2 | 0.454 | 0.00846 | 0.009 | 53.694
2.5 | 0.517 | 0.00852 | 0.008 | 60.619
3 | 0.579 | 0.00815 | 0.008 | 70.947
3.5 | 0.64 | 0.00826 | 0.008 | 77.476
4 | 0.701 | 0.00796 | 0.007 | 88.156
4.5 | 0.762 | 0.00805 | 0.007 | 94.702
5 | 0.823 | 0.00944 | 0.007 | 87.107
5.5 | 0.882 | 0.00961 | 0.007 | 91.782
6 | 0.941 | 0.00978 | 0.006 | 96.24
6.5 | 1 | 0.00999 | 0.006 | 100.015
7 | 1.057 | 0.01024 | 0.006 | 103.266
7.5 | 1.114 | 0.01051 | 0.005 | 105.979
8 | 1.17 | 0.01081 | 0.005 | 108.222
8.5 | 1.224 | 0.01138 | 0.005 | 107.525
9 | 1.277 | 0.01229 | 0.005 | 103.925
9.5 | 1.329 | 0.01258 | 0.004 | 105.722
10 | 1.38 | 0.01298 | 0.004 | 106.358
10.5 | 1.429 | 0.01341 | 0.004 | 106.537
11 | 1.476 | 0.01406 | 0.004 | 104.983
11.5 | 1.521 | 0.01485 | 0.003 | 102.439
12 | 1.564 | 0.0157 | 0.003 | 99.63
12.5 | 1.605 | 0.01665 | 0.003 | 96.407
13 | 1.643 | 0.01788 | 0.003 | 91.93
13.5 | 1.679 | 0.01937 | 0.002 | 86.673
14 | 1.713 | 0.02102 | 0.002 | 81.48
14.5 | 1.744 | 0.02293 | 0.002 | 76.061
15 | 1.772 | 0.02516 | 0.002 | 70.42
15.5 | 1.797 | 0.02795 | 0.002 | 64.288
16 | 1.819 | 0.03106 | 0.001 | 58.557
16.5 | 1.839 | 0.03444 | 0.001 | 53.393
17 | 1.856 | 0.03836 | 0.001 | 48.375
17.5 | 1.868 | 0.04303 | 0.001 | 43.426
18 | 1.879 | 0.04805 | 0.001 | 39.11
18.5 | 1.886 | 0.05339 | 0 | 35.327
19 | 1.89 | 0.05971 | 0 | 31.645
19.5 | 1.889 | 0.0665 | 0 | 28.412
20 | 1.887 | 0.07341 | 0 | 25.71

## 92. Re 7M Mach 0.10 (2)
BIGFOIL.COM POLAR EXPORT
NACA42119
NACA42119 |  |  |  | Cl Max: | 1.7899 | at alpha= | 20 | deg
XFOIL ncrit=9 |  |  |  | L/D Max: | 125.251 | at alpha= | 10 | deg
Re: | 7000000 |  |  | Cd Min: | 0.04286 | at alpha= | 20 | deg
Mach: | 0.1 |  |  | Cl=0 at alpha= | -2.0808 | deg
|  |  |  | @ Cl=0.1, Cd= | 0.0077211
|  |  |  | @ Cl=0.4, Cd= | 0.0070474
|  |  |  | @ Cl=0.6, Cd= | 0.0070137
alpha (deg) | Cl | Cd | Cm | Cl/Cd
-20 | -1.5058 | 0.03462 | -0.055 | -43.4951
-19.5 | -1.4947 | 0.03117 | -0.0537 | -47.9532
-19 | -1.4864 | 0.02783 | -0.0515 | -53.41
-18.5 | -1.4749 | 0.02504 | -0.0488 | -58.9018
-18 | -1.4583 | 0.02287 | -0.0458 | -63.7648
-17.5 | -1.4409 | 0.0209 | -0.0424 | -68.9426
-17 | -1.4209 | 0.01927 | -0.0387 | -73.7364
-16.5 | -1.3986 | 0.01793 | -0.0347 | -78.0033
-16 | -1.3749 | 0.01675 | -0.0307 | -82.0836
-15.5 | -1.3275 | 0.01571 | -0.0308 | -84.5003
-15 | -1.2779 | 0.0148 | -0.031 | -86.3446
-14.5 | -1.226 | 0.01393 | -0.0315 | -88.0115
-14 | -1.1726 | 0.01318 | -0.032 | -88.9681
-13.5 | -1.1345 | 0.01251 | -0.0292 | -90.6875
-12.5 | -1.0199 | 0.01104 | -0.0314 | -92.3822
-12 | -0.9484 | 0.01054 | -0.0351 | -89.981
-11.5 | -0.825 | 0.00997 | -0.0499 | -82.7482
-11 | -0.7642 | 0.00967 | -0.0513 | -79.0279
-10.5 | -0.7256 | 0.00944 | -0.0479 | -76.8644
-10 | -0.6886 | 0.00924 | -0.044 | -74.5238
-9.5 | -0.6522 | 0.00895 | -0.04 | -72.8715
-9 | -0.6147 | 0.00875 | -0.0362 | -70.2514
-8.5 | -0.5749 | 0.00855 | -0.0327 | -67.2398
-8 | -0.5355 | 0.00839 | -0.029 | -63.826
-7.5 | -0.4954 | 0.00823 | -0.0255 | -60.1944
-7 | -0.4544 | 0.00809 | -0.0221 | -56.1681
-6.5 | -0.4171 | 0.00798 | -0.0178 | -52.2682
-6 | -0.3773 | 0.00794 | -0.0141 | -47.5189
-5.5 | -0.3314 | 0.00787 | -0.0117 | -42.1093
-5 | -0.2842 | 0.0078 | -0.0095 | -36.4359
-4.5 | -0.2377 | 0.00776 | -0.0072 | -30.6314
-4 | -0.1898 | 0.00772 | -0.0052 | -24.5855
-3.5 | -0.1407 | 0.00769 | -0.0035 | -18.2965
-3 | -0.0914 | 0.00767 | -0.0017 | -11.9166
-2.5 | -0.042 | 0.00765 | 0 | -5.4902
-2 | 0.0081 | 0.00766 | 0.0015 | 1.0574
-1.5 | 0.058 | 0.00767 | 0.0031 | 7.5619
-1 | 0.1073 | 0.00773 | 0.0048 | 13.881
-0.5 | 0.157 | 0.00779 | 0.0064 | 20.154
0 | 0.2066 | 0.00787 | 0.008 | 26.2516
0.5 | 0.2556 | 0.00797 | 0.0097 | 32.0703
1 | 0.3034 | 0.00811 | 0.0117 | 37.4106
1.5 | 0.3286 | 0.00735 | 0.0181 | 44.7075
2 | 0.366 | 0.00714 | 0.0221 | 51.2605
2.5 | 0.4064 | 0.00703 | 0.0255 | 57.8094
3 | 0.4497 | 0.00695 | 0.0284 | 64.705
3.5 | 0.4934 | 0.00697 | 0.0312 | 70.7891
4 | 0.5382 | 0.00696 | 0.0338 | 77.3276
4.5 | 0.5812 | 0.00698 | 0.0367 | 83.2665
5 | 0.6202 | 0.00705 | 0.0404 | 87.9716
5.5 | 0.6555 | 0.00711 | 0.045 | 92.1941
6 | 0.6961 | 0.00721 | 0.0484 | 96.5465
6.5 | 0.7334 | 0.00732 | 0.0524 | 100.1913
7 | 0.7708 | 0.00749 | 0.0563 | 102.9105
7.5 | 0.8073 | 0.00768 | 0.0603 | 105.1172
8 | 0.8646 | 0.00787 | 0.0598 | 109.8602
8.5 | 0.9719 | 0.00828 | 0.0484 | 117.3792
9 | 1.0438 | 0.00868 | 0.0445 | 120.2535
9.5 | 1.1086 | 0.00899 | 0.0423 | 123.3148
10 | 1.1711 | 0.00935 | 0.0405 | 125.2513
10.5 | 1.2212 | 0.00981 | 0.0411 | 124.4852
11 | 1.2779 | 0.01032 | 0.0402 | 123.8275
11.5 | 1.33 | 0.01079 | 0.0403 | 123.2623
12 | 1.3694 | 0.01135 | 0.0428 | 120.652
12.5 | 1.4223 | 0.01206 | 0.0421 | 117.9353
13 | 1.4764 | 0.01267 | 0.0412 | 116.5272
13.5 | 1.5286 | 0.01335 | 0.0405 | 114.5019
14 | 1.5758 | 0.01428 | 0.0403 | 110.3501
14.5 | 1.622 | 0.01526 | 0.0401 | 106.291
15 | 1.6687 | 0.01623 | 0.0397 | 102.8158
15.5 | 1.6903 | 0.01753 | 0.0433 | 96.4233
16 | 1.7059 | 0.01914 | 0.0474 | 89.1275
16.5 | 1.7269 | 0.02067 | 0.0504 | 83.5462
17 | 1.7456 | 0.02258 | 0.053 | 77.3074
17.5 | 1.7581 | 0.0251 | 0.0555 | 70.0438
18 | 1.7708 | 0.02781 | 0.0574 | 63.6749
18.5 | 1.7835 | 0.0307 | 0.0588 | 58.0945
19 | 1.7898 | 0.03422 | 0.06 | 52.3027
19.5 | 1.785 | 0.03888 | 0.0609 | 45.9105
20 | 1.7899 | 0.04286 | 0.0613 | 41.7615

## 93. Re 7M Mach 0.25 (1)
BIGFOIL.COM POLAR EXPORT
NACA42119
NACA42119 |  |  |  | Cl Max: | 1.784 | at alpha= | 17 | deg
JavaFoil+Calcfoil stall+Eppler ext transition |  |  |  | L/D Max: | 104.414 | at alpha= | 8 | deg
Re: | 7000000 |  |  | Cd Min: | 0.00806 | at alpha= | 3.5 | deg
Mach: | 0.25 |  |  | Cl=0 at alpha= | -1.5923 | deg
|  |  |  | @ Cl=0.1, Cd= | 0.0090829
|  |  |  | @ Cl=0.4, Cd= | 0.0095987
|  |  |  | @ Cl=0.6, Cd= | 0.0083806
alpha (deg) | Cl | Cd | Cm | Cl/Cd
-17 | -0.96 | 0.1187 | 0.011 | -8.091
-16.5 | -0.974 | 0.11243 | 0.011 | -8.664
-16 | -0.984 | 0.10678 | 0.011 | -9.216
-15.5 | -0.99 | 0.10114 | 0.01 | -9.787
-15 | -0.992 | 0.09579 | 0.01 | -10.355
-14.5 | -0.99 | 0.09077 | 0.01 | -10.905
-14 | -0.984 | 0.0857 | 0.01 | -11.48
-13.5 | -0.974 | 0.08094 | 0.01 | -12.033
-13 | -0.96 | 0.07641 | 0.01 | -12.568
-12.5 | -0.943 | 0.07198 | 0.01 | -13.104
-12 | -1.121 | 0.01397 | 0.018 | -80.209
-11.5 | -1.092 | 0.01338 | 0.017 | -81.644
-11 | -1.06 | 0.01286 | 0.017 | -82.365
-10.5 | -1.023 | 0.01241 | 0.017 | -82.443
-10 | -0.982 | 0.01197 | 0.016 | -82
-9.5 | -0.937 | 0.01162 | 0.016 | -80.641
-9 | -0.89 | 0.01126 | 0.016 | -79.029
-8.5 | -0.84 | 0.01097 | 0.015 | -76.563
-8 | -0.788 | 0.01066 | 0.015 | -73.854
-7.5 | -0.733 | 0.01043 | 0.015 | -70.291
-7 | -0.677 | 0.01023 | 0.014 | -66.167
-6.5 | -0.619 | 0.0097 | 0.014 | -63.808
-6 | -0.56 | 0.00987 | 0.014 | -56.706
-5.5 | -0.499 | 0.00826 | 0.014 | -60.462
-5 | -0.437 | 0.00864 | 0.013 | -50.65
-4.5 | -0.375 | 0.00852 | 0.013 | -44.004
-4 | -0.311 | 0.00844 | 0.013 | -36.906
-3.5 | -0.247 | 0.00886 | 0.012 | -27.914
-3 | -0.183 | 0.00881 | 0.012 | -20.781
-2.5 | -0.118 | 0.00876 | 0.012 | -13.49
-2 | -0.053 | 0.0093 | 0.011 | -5.698
-1.5 | 0.012 | 0.00927 | 0.011 | 1.337
-1 | 0.078 | 0.00889 | 0.011 | 8.745
-0.5 | 0.143 | 0.00946 | 0.01 | 15.117
0 | 0.208 | 0.01 | 0.01 | 20.799
0.5 | 0.273 | 0.00954 | 0.01 | 28.612
1 | 0.338 | 0.00956 | 0.009 | 35.308
1.5 | 0.402 | 0.0096 | 0.009 | 41.864
2 | 0.466 | 0.00824 | 0.009 | 56.568
2.5 | 0.53 | 0.00832 | 0.009 | 63.725
3 | 0.593 | 0.00842 | 0.008 | 70.478
3.5 | 0.657 | 0.00806 | 0.008 | 81.498
4 | 0.719 | 0.00911 | 0.008 | 78.91
4.5 | 0.781 | 0.00929 | 0.007 | 84.055
5 | 0.843 | 0.00948 | 0.007 | 88.834
5.5 | 0.903 | 0.00994 | 0.007 | 90.904
6 | 0.963 | 0.01019 | 0.006 | 94.534
6.5 | 1.022 | 0.01044 | 0.006 | 97.944
7 | 1.08 | 0.01072 | 0.006 | 100.797
7.5 | 1.137 | 0.01105 | 0.006 | 102.962
8 | 1.193 | 0.01143 | 0.005 | 104.414
8.5 | 1.247 | 0.01207 | 0.005 | 103.359
9 | 1.3 | 0.0131 | 0.005 | 99.217
9.5 | 1.351 | 0.01347 | 0.005 | 100.305
10 | 1.4 | 0.01401 | 0.004 | 99.933
10.5 | 1.447 | 0.01472 | 0.004 | 98.285
11 | 1.491 | 0.01557 | 0.004 | 95.739
11.5 | 1.533 | 0.01653 | 0.003 | 92.756
12 | 1.573 | 0.01772 | 0.003 | 88.766
12.5 | 1.609 | 0.01917 | 0.003 | 83.957
13 | 1.642 | 0.02095 | 0.003 | 78.383
13.5 | 1.672 | 0.02298 | 0.003 | 72.744
14 | 1.699 | 0.02533 | 0.002 | 67.091
14.5 | 1.723 | 0.02813 | 0.002 | 61.235
15 | 1.741 | 0.03172 | 0.002 | 54.897
15.5 | 1.758 | 0.03559 | 0.002 | 49.394
16 | 1.771 | 0.03989 | 0.001 | 44.399
16.5 | 1.779 | 0.04498 | 0.001 | 39.558
17 | 1.784 | 0.05092 | 0.001 | 35.038
17.5 | 1.784 | 0.05751 | 0.001 | 31.015
18 | 1.781 | 0.06422 | 0.001 | 27.738
18.5 | 1.772 | 0.07247 | 0 | 24.445
19 | 1.759 | 0.08109 | 0 | 21.688
19.5 | 1.741 | 0.09006 | 0 | 19.328
20 | 1.718 | 0.10057 | 0 | 17.079

## 94. Re 7M Mach 0.25 (2)
BIGFOIL.COM POLAR EXPORT
NACA42119
NACA42119 |  |  |  | Cl Max: | 0.9162 | at alpha= | 8 | deg
XFOIL ncrit=9 |  |  |  | L/D Max: | 110.12 | at alpha= | 8 | deg
Re: | 7000000 |  |  | Cd Min: | 0.0529 | at alpha= | -20 | deg
Mach: | 0.25 |  |  | Cl=0 at alpha= | -2.1139 | deg
|  |  |  | @ Cl=0.1, Cd= | 0.0078148
|  |  |  | @ Cl=0.4, Cd= | 0.0072345
|  |  |  | @ Cl=0.6, Cd= | 0.007171
alpha (deg) | Cl | Cd | Cm | Cl/Cd
-20 | -1.4108 | 0.0529 | -0.0647 | -26.6692
-19.5 | -1.4069 | 0.04778 | -0.0647 | -29.4454
-19 | -1.4054 | 0.04259 | -0.0644 | -32.9984
-18.5 | -1.3932 | 0.03861 | -0.0633 | -36.0839
-18 | -1.3878 | 0.03433 | -0.0617 | -40.4253
-17.5 | -1.3796 | 0.03058 | -0.0595 | -45.1145
-17 | -1.3775 | 0.0267 | -0.0563 | -51.5918
-16.5 | -1.3661 | 0.0238 | -0.0527 | -57.3992
-16 | -1.3514 | 0.0214 | -0.0485 | -63.1495
-15.5 | -1.3334 | 0.01955 | -0.0438 | -68.2046
-15 | -1.2887 | 0.0179 | -0.0432 | -71.9944
-14.5 | -1.2412 | 0.01641 | -0.0428 | -75.6368
-14 | -1.1903 | 0.01518 | -0.0426 | -78.4124
-13.5 | -1.1441 | 0.01415 | -0.041 | -80.8551
-13 | -1.1001 | 0.01322 | -0.0387 | -83.2148
-12.5 | -1.0419 | 0.01233 | -0.0391 | -84.5012
-12 | -0.971 | 0.01144 | -0.0421 | -84.8776
-11.5 | -0.8983 | 0.01088 | -0.0452 | -82.5643
-11 | -0.7799 | 0.01027 | -0.0576 | -75.9396
-10.5 | -0.7319 | 0.00993 | -0.0556 | -73.7059
-10 | -0.6915 | 0.00966 | -0.0519 | -71.5839
-9.5 | -0.6514 | 0.00939 | -0.048 | -69.3717
-9 | -0.6146 | 0.00906 | -0.0434 | -67.8366
-8.5 | -0.5744 | 0.00884 | -0.0394 | -64.9774
-8 | -0.5342 | 0.00863 | -0.0354 | -61.9003
-7.5 | -0.4919 | 0.00843 | -0.0317 | -58.3511
-7 | -0.4508 | 0.00827 | -0.0277 | -54.5103
-6.5 | -0.4092 | 0.0081 | -0.0239 | -50.5185
-6 | -0.3693 | 0.008 | -0.0197 | -46.1625
-5.5 | -0.3308 | 0.00797 | -0.0151 | -41.5056
-5 | -0.2842 | 0.0079 | -0.0123 | -35.9747
-4.5 | -0.2367 | 0.00786 | -0.0097 | -30.1145
-4 | -0.1884 | 0.00779 | -0.0072 | -24.1849
-3.5 | -0.1389 | 0.00776 | -0.005 | -17.8995
-3 | -0.089 | 0.00776 | -0.0029 | -11.4691
-2.5 | -0.0393 | 0.00775 | -0.0008 | -5.071
-2 | 0.0116 | 0.00775 | 0.0011 | 1.4968
-1.5 | 0.0624 | 0.00777 | 0.003 | 8.0309
-1 | 0.1127 | 0.00783 | 0.0049 | 14.3934
-0.5 | 0.1637 | 0.00788 | 0.0067 | 20.7741
0 | 0.214 | 0.00796 | 0.0087 | 26.8844
0.5 | 0.2626 | 0.00811 | 0.0109 | 32.3798
1.5 | 0.3381 | 0.00762 | 0.0198 | 44.3701
2 | 0.3743 | 0.00734 | 0.0245 | 50.9946
2.5 | 0.4157 | 0.00717 | 0.0282 | 57.9777
3 | 0.4583 | 0.00712 | 0.0317 | 64.368
3.5 | 0.503 | 0.00709 | 0.0349 | 70.945
4 | 0.5475 | 0.00711 | 0.0381 | 77.0042
4.5 | 0.5838 | 0.00714 | 0.043 | 81.7647
5 | 0.6204 | 0.00721 | 0.0478 | 86.0472
5.5 | 0.6618 | 0.0073 | 0.0516 | 90.6575
6 | 0.7027 | 0.00743 | 0.0555 | 94.576
6.5 | 0.7418 | 0.0076 | 0.0597 | 97.6053
7.5 | 0.8296 | 0.00797 | 0.0659 | 104.0903
8 | 0.9162 | 0.00832 | 0.0599 | 110.1202

## 95. Re 7M Mach 0.50 (1)
BIGFOIL.COM POLAR EXPORT
NACA42119
NACA42119 |  |  |  | Cl Max: | 1.366 | at alpha= | 10 | deg
JavaFoil+Calcfoil stall+Eppler ext transition |  |  |  | L/D Max: | 85.927 | at alpha= | 6.5 | deg
Re: | 7000000 |  |  | Cd Min: | 0.00819 | at alpha= | -3 | deg
Mach: | 0.5 |  |  | Cl=0 at alpha= | -1.5959 | deg
|  |  |  | @ Cl=0.1, Cd= | 0.0088872
|  |  |  | @ Cl=0.4, Cd= | 0.010072
|  |  |  | @ Cl=0.6, Cd= | 0.0095309
alpha (deg) | Cl | Cd | Cm | Cl/Cd
-20 | -1.027 | 0.14157 | 0.014 | -7.256
-19.5 | -1.129 | 0.05547 | 0.023 | -20.346
-19 | -0.971 | 0.1366 | 0.013 | -7.112
-18.5 | -0.944 | 0.13014 | 0.013 | -7.256
-18 | -0.918 | 0.12297 | 0.013 | -7.464
-17.5 | -0.891 | 0.1159 | 0.013 | -7.692
-17 | -0.863 | 0.11643 | 0.012 | -7.412
-16.5 | -0.836 | 0.11114 | 0.012 | -7.519
-16 | -0.809 | 0.10523 | 0.012 | -7.684
-15.5 | -0.782 | 0.09877 | 0.012 | -7.915
-15 | -0.753 | 0.09943 | 0.011 | -7.577
-14.5 | -0.726 | 0.09434 | 0.011 | -7.693
-14 | -0.698 | 0.08883 | 0.011 | -7.862
-13.5 | -0.671 | 0.08256 | 0.011 | -8.132
-13 | -0.643 | 0.08292 | 0.01 | -7.75
-12.5 | -0.615 | 0.07849 | 0.01 | -7.835
-12 | -0.588 | 0.0725 | 0.01 | -8.108
-11.5 | -0.559 | 0.07249 | 0.009 | -7.714
-11 | -0.531 | 0.06817 | 0.009 | -7.795
-10.5 | -0.503 | 0.06699 | 0.009 | -7.513
-10 | -0.476 | 0.06134 | 0.009 | -7.756
-9.5 | -0.601 | 0.06009 | 0.009 | -10.006
-9 | -0.676 | 0.05402 | 0.009 | -12.508
-8.5 | -0.679 | 0.04974 | 0.009 | -13.657
-8 | -0.661 | 0.0463 | 0.009 | -14.272
-7.5 | -0.771 | 0.01181 | 0.016 | -65.304
-7 | -0.724 | 0.01144 | 0.016 | -63.275
-6.5 | -0.67 | 0.01105 | 0.016 | -60.593
-6 | -0.611 | 0.01068 | 0.015 | -57.212
-5.5 | -0.548 | 0.01042 | 0.015 | -52.6
-5 | -0.482 | 0.00983 | 0.015 | -49.089
-4.5 | -0.415 | 0.00965 | 0.014 | -42.97
-4 | -0.345 | 0.00948 | 0.014 | -36.423
-3.5 | -0.275 | 0.00933 | 0.014 | -29.476
-3 | -0.204 | 0.00819 | 0.013 | -24.869
-2.5 | -0.132 | 0.00864 | 0.013 | -15.245
-2 | -0.059 | 0.00822 | 0.013 | -7.188
-1.5 | 0.014 | 0.00822 | 0.012 | 1.681
-1 | 0.087 | 0.00888 | 0.012 | 9.753
-0.5 | 0.159 | 0.00892 | 0.012 | 17.858
0 | 0.232 | 0.00895 | 0.011 | 25.883
0.5 | 0.304 | 0.00863 | 0.011 | 35.196
1 | 0.375 | 0.01003 | 0.011 | 37.4
1.5 | 0.446 | 0.01015 | 0.01 | 44.007
2 | 0.517 | 0.00928 | 0.01 | 55.735
2.5 | 0.587 | 0.00949 | 0.01 | 61.89
3 | 0.657 | 0.00971 | 0.009 | 67.635
3.5 | 0.725 | 0.00997 | 0.009 | 72.713
4 | 0.792 | 0.01025 | 0.008 | 77.252
4.5 | 0.858 | 0.01087 | 0.008 | 78.974
5 | 0.923 | 0.01125 | 0.008 | 81.986
5.5 | 0.985 | 0.01172 | 0.007 | 84.108
6 | 1.046 | 0.01224 | 0.007 | 85.441
6.5 | 1.103 | 0.01284 | 0.007 | 85.927
7 | 1.158 | 0.0136 | 0.007 | 85.144
7.5 | 1.209 | 0.01475 | 0.006 | 81.924
8 | 1.255 | 0.01588 | 0.006 | 79.058
8.5 | 1.295 | 0.01719 | 0.006 | 75.336
9 | 1.328 | 0.01903 | 0.005 | 69.782
9.5 | 1.352 | 0.02147 | 0.005 | 62.997
10 | 1.366 | 0.02469 | 0.005 | 55.319
10.5 | 1.366 | 0.0292 | 0.004 | 46.774
11 | 1.339 | 0.03624 | 0.004 | 36.948
11.5 | 1.281 | 0.04594 | 0.003 | 27.897
12 | 1.138 | 0.0648 | 0.003 | 17.557
12.5 | 0.839 | 0.08607 | 0.003 | 9.745
13 | 0.862 | 0.09187 | 0.002 | 9.379
13.5 | 0.877 | 0.1018 | 0.002 | 8.614
14 | 0.91 | 0.10754 | 0.002 | 8.459
14.5 | 0.931 | 0.11029 | 0.002 | 8.442
15 | 0.965 | 0.11452 | 0.001 | 8.43

## 96. Re 7M Mach 0.50 (2)
BIGFOIL.COM POLAR EXPORT
NACA42119
NACA42119 |  |  |  | Cl Max: | 1.5812 | at alpha= | 13 | deg
XFOIL ncrit=9 |  |  |  | L/D Max: | 96.2016 | at alpha= | 8 | deg
Re: | 7000000 |  |  | Cd Min: | 0.13914 | at alpha= | -16.5 | deg
Mach: | 0.5 |  |  | Cl=0 at alpha= | -2.3337 | deg
|  |  |  | @ Cl=0.1, Cd= | 0.008214
|  |  |  | @ Cl=0.4, Cd= | 0.0086244
|  |  |  | @ Cl=0.6, Cd= | 0.0080995
alpha (deg) | Cl | Cd | Cm | Cl/Cd
-16.5 | -0.5439 | 0.13914 | -0.0299 | -3.909
-16 | -0.5549 | 0.12718 | -0.0354 | -4.3631
-15.5 | -0.5843 | 0.11228 | -0.0433 | -5.204
-15 | -0.6052 | 0.10033 | -0.0496 | -6.0321
-14.5 | -0.6369 | 0.08656 | -0.0586 | -7.3579
-14 | -0.6676 | 0.07287 | -0.0691 | -9.1615
-13.5 | -0.6918 | 0.06124 | -0.0776 | -11.2965
-13 | -0.7214 | 0.05047 | -0.0845 | -14.2936
-12.5 | -0.7586 | 0.04198 | -0.0854 | -18.0705
-11.5 | -0.77 | 0.0287 | -0.088 | -26.8293
-11 | -0.7542 | 0.0242 | -0.0857 | -31.1653
-10 | -0.65 | 0.01516 | -0.0881 | -42.876
-9.5 | -0.6189 | 0.01303 | -0.084 | -47.4981
-9 | -0.588 | 0.01177 | -0.0777 | -49.9575
-8.5 | -0.5503 | 0.01097 | -0.0715 | -50.1641
-8 | -0.5147 | 0.01026 | -0.0648 | -50.1657
-7.5 | -0.4748 | 0.00976 | -0.0585 | -48.6475
-7 | -0.4315 | 0.00937 | -0.0527 | -46.0512
-6.5 | -0.3854 | 0.00907 | -0.0474 | -42.4917
-6 | -0.3412 | 0.00884 | -0.0417 | -38.5973
-5.5 | -0.2959 | 0.0086 | -0.0363 | -34.407
-5 | -0.2487 | 0.0084 | -0.0313 | -29.6071
-4.5 | -0.2014 | 0.00825 | -0.0264 | -24.4121
-4 | -0.1541 | 0.00816 | -0.0215 | -18.8848
-3.5 | -0.1099 | 0.00811 | -0.016 | -13.5512
-3 | -0.0683 | 0.00815 | -0.0099 | -8.3804
-2.5 | -0.0173 | 0.00816 | -0.0059 | -2.1201
-2 | 0.0347 | 0.00816 | -0.0021 | 4.2525
-1.5 | 0.0877 | 0.00819 | 0.0015 | 10.7082
-1 | 0.139 | 0.00829 | 0.0054 | 16.7672
-0.5 | 0.1909 | 0.0084 | 0.0092 | 22.7262
0 | 0.2404 | 0.00859 | 0.0135 | 27.986
0.5 | 0.2889 | 0.0088 | 0.0179 | 32.8295
1 | 0.3404 | 0.00893 | 0.0218 | 38.1187
1.5 | 0.3924 | 0.00903 | 0.0257 | 43.4551
2 | 0.4087 | 0.00816 | 0.0364 | 50.0858
2.5 | 0.4345 | 0.00782 | 0.0455 | 55.5627
3 | 0.4716 | 0.00779 | 0.0524 | 60.5392
3.5 | 0.511 | 0.00786 | 0.0589 | 65.0127
4 | 0.5562 | 0.00796 | 0.0643 | 69.8744
4.5 | 0.6033 | 0.00811 | 0.0694 | 74.3896
5 | 0.647 | 0.00827 | 0.0751 | 78.2346
5.5 | 0.6933 | 0.00857 | 0.0801 | 80.8985
6 | 0.7513 | 0.00885 | 0.0832 | 84.8927
6.5 | 0.8209 | 0.00924 | 0.0839 | 88.842
7 | 0.9285 | 0.00987 | 0.0776 | 94.0729
7.5 | 1.0015 | 0.01045 | 0.078 | 95.8373
8 | 1.0688 | 0.01111 | 0.0795 | 96.2016
8.5 | 1.1356 | 0.01201 | 0.0808 | 94.5545
9 | 1.2024 | 0.0132 | 0.082 | 91.0909
9.5 | 1.2677 | 0.01449 | 0.0834 | 87.4879
10 | 1.3273 | 0.0161 | 0.0853 | 82.441
10.5 | 1.3674 | 0.01824 | 0.0892 | 74.9671
11 | 1.4254 | 0.02059 | 0.0898 | 69.2278
11.5 | 1.4793 | 0.02336 | 0.0902 | 63.3262
12 | 1.5242 | 0.02687 | 0.0904 | 56.725
12.5 | 1.5552 | 0.03141 | 0.0901 | 49.5129
13 | 1.5812 | 0.03649 | 0.0893 | 43.3324
13.5 | 1.5776 | 0.04203 | 0.091 | 37.5351
14 | 1.563 | 0.04824 | 0.0923 | 32.4005
14.5 | 1.5379 | 0.05539 | 0.0924 | 27.7649
15 | 1.5027 | 0.06355 | 0.0914 | 23.6459
15.5 | 1.4694 | 0.07193 | 0.0894 | 20.4282
16 | 1.4368 | 0.08058 | 0.0867 | 17.8307
16.5 | 1.3944 | 0.09043 | 0.0825 | 15.4197
17 | 1.3388 | 0.10178 | 0.0766 | 13.1539
17.5 | 1.303 | 0.11177 | 0.0714 | 11.6579
18 | 1.2557 | 0.12329 | 0.0645 | 10.1849

## 97. Re 8M Mach 0.00 (1)
BIGFOIL.COM POLAR EXPORT
NACA42119
NACA42119 |  |  |  | Cl Max: | 1.911 | at alpha= | 20 | deg
JavaFoil+Calcfoil stall+Eppler ext transition |  |  |  | L/D Max: | 109.862 | at alpha= | 8.5 | deg
Re: | 8000000 |  |  | Cd Min: | 0.00794 | at alpha= | 4.5 | deg
Mach: | 0 |  |  | Cl=0 at alpha= | -1.5952 | deg
|  |  |  | @ Cl=0.1, Cd= | 0.0098447
|  |  |  | @ Cl=0.4, Cd= | 0.0090481
|  |  |  | @ Cl=0.6, Cd= | 0.0083162
alpha (deg) | Cl | Cd | Cm | Cl/Cd
-20 | -1.125 | 0.14619 | 0.012 | -7.696
-19.5 | -1.13 | 0.13999 | 0.012 | -8.071
-19 | -1.133 | 0.13394 | 0.012 | -8.458
-18.5 | -1.134 | 0.12805 | 0.011 | -8.855
-18 | -1.132 | 0.12198 | 0.011 | -9.278
-17.5 | -1.127 | 0.11625 | 0.011 | -9.699
-17 | -1.121 | 0.11079 | 0.011 | -10.121
-16.5 | -1.113 | 0.10536 | 0.011 | -10.563
-16 | -1.103 | 0.09999 | 0.011 | -11.029
-15.5 | -1.31 | 0.01741 | 0.019 | -75.254
-15 | -1.295 | 0.01648 | 0.019 | -78.583
-14.5 | -1.277 | 0.01563 | 0.018 | -81.694
-14 | -1.255 | 0.01491 | 0.018 | -84.179
-13.5 | -1.23 | 0.01425 | 0.018 | -86.306
-13 | -1.202 | 0.01366 | 0.018 | -88.023
-12.5 | -1.171 | 0.01313 | 0.017 | -89.173
-12 | -1.137 | 0.01266 | 0.017 | -89.796
-11.5 | -1.1 | 0.01219 | 0.017 | -90.198
-11 | -1.06 | 0.01181 | 0.016 | -89.755
-10.5 | -1.018 | 0.01148 | 0.016 | -88.654
-10 | -0.972 | 0.01115 | 0.016 | -87.24
-9.5 | -0.925 | 0.01083 | 0.016 | -85.426
-9 | -0.875 | 0.01056 | 0.015 | -82.871
-8.5 | -0.824 | 0.0103 | 0.015 | -79.97
-8 | -0.771 | 0.01011 | 0.015 | -76.263
-7.5 | -0.716 | 0.00988 | 0.014 | -72.487
-7 | -0.66 | 0.00856 | 0.014 | -77.115
-6.5 | -0.603 | 0.00844 | 0.014 | -71.411
-6 | -0.544 | 0.00881 | 0.013 | -61.793
-5.5 | -0.485 | 0.00874 | 0.013 | -55.462
-5 | -0.425 | 0.00862 | 0.013 | -49.244
-4.5 | -0.364 | 0.009 | 0.012 | -40.403
-4 | -0.302 | 0.00894 | 0.012 | -33.78
-3.5 | -0.24 | 0.00852 | 0.012 | -28.164
-3 | -0.177 | 0.009 | 0.012 | -19.7
-2.5 | -0.114 | 0.00895 | 0.011 | -12.792
-2 | -0.051 | 0.00896 | 0.011 | -5.733
-1.5 | 0.012 | 0.00894 | 0.011 | 1.343
-1 | 0.075 | 0.01004 | 0.01 | 7.504
-0.5 | 0.139 | 0.00954 | 0.01 | 14.524
0 | 0.202 | 0.00955 | 0.01 | 21.11
0.5 | 0.265 | 0.00959 | 0.009 | 27.579
1 | 0.327 | 0.00963 | 0.009 | 33.993
1.5 | 0.39 | 0.00919 | 0.009 | 42.394
2 | 0.452 | 0.00831 | 0.009 | 54.425
2.5 | 0.514 | 0.00837 | 0.008 | 61.406
3 | 0.576 | 0.00845 | 0.008 | 68.166
3.5 | 0.637 | 0.00811 | 0.008 | 78.586
4 | 0.698 | 0.00825 | 0.007 | 84.68
4.5 | 0.759 | 0.00794 | 0.007 | 95.562
5 | 0.819 | 0.00926 | 0.007 | 88.474
5.5 | 0.879 | 0.00942 | 0.007 | 93.301
6 | 0.938 | 0.00959 | 0.006 | 97.748
6.5 | 0.996 | 0.00979 | 0.006 | 101.733
7 | 1.053 | 0.01001 | 0.006 | 105.191
7.5 | 1.11 | 0.01054 | 0.005 | 105.331
8 | 1.166 | 0.01078 | 0.005 | 108.111
8.5 | 1.22 | 0.01111 | 0.005 | 109.862
9 | 1.274 | 0.012 | 0.005 | 106.154
9.5 | 1.326 | 0.01224 | 0.004 | 108.34
10 | 1.377 | 0.0126 | 0.004 | 109.335
10.5 | 1.426 | 0.01302 | 0.004 | 109.509
11 | 1.474 | 0.01366 | 0.004 | 107.844
11.5 | 1.519 | 0.01426 | 0.003 | 106.544
12 | 1.563 | 0.01506 | 0.003 | 103.793
12.5 | 1.605 | 0.01594 | 0.003 | 100.685
13 | 1.644 | 0.01713 | 0.003 | 95.991
13.5 | 1.681 | 0.01842 | 0.002 | 91.246
14 | 1.716 | 0.01991 | 0.002 | 86.188
14.5 | 1.748 | 0.02158 | 0.002 | 80.998
15 | 1.776 | 0.02381 | 0.002 | 74.622
15.5 | 1.803 | 0.02634 | 0.002 | 68.434
16 | 1.827 | 0.02908 | 0.001 | 62.831
16.5 | 1.848 | 0.03216 | 0.001 | 57.481
17 | 1.866 | 0.03617 | 0.001 | 51.582
17.5 | 1.88 | 0.04044 | 0.001 | 46.499
18 | 1.893 | 0.04494 | 0.001 | 42.132
18.5 | 1.902 | 0.05013 | 0 | 37.939
19 | 1.907 | 0.05614 | 0 | 33.972
19.5 | 1.91 | 0.06231 | 0 | 30.648
20 | 1.911 | 0.0687 | 0 | 27.81

## 98. Re 8M Mach 0.00 (2)
BIGFOIL.COM POLAR EXPORT
NACA42119
NACA42119 |  |  |  | Cl Max: | 1.8165 | at alpha= | 20 | deg
XFOIL ncrit=9 |  |  |  | L/D Max: | 129.388 | at alpha= | 10 | deg
Re: | 8000000 |  |  | Cd Min: | 0.0384 | at alpha= | 20 | deg
Mach: | 0 |  |  | Cl=0 at alpha= | -2.0479 | deg
|  |  |  | @ Cl=0.1, Cd= | 0.0075862
|  |  |  | @ Cl=0.4, Cd= | 0.0069629
|  |  |  | @ Cl=0.6, Cd= | 0.0068895
alpha (deg) | Cl | Cd | Cm | Cl/Cd
-20 | -1.5422 | 0.03001 | -0.0515 | -51.3895
-19.5 | -1.5253 | 0.0274 | -0.0498 | -55.6679
-19 | -1.5124 | 0.02477 | -0.0473 | -61.0577
-18.5 | -1.4999 | 0.02243 | -0.044 | -66.8703
-18 | -1.4812 | 0.02061 | -0.0408 | -71.868
-17.5 | -1.4612 | 0.01903 | -0.0373 | -76.784
-17 | -1.4405 | 0.01763 | -0.0333 | -81.7073
-16.5 | -1.4191 | 0.0165 | -0.029 | -86.0061
-16 | -1.3735 | 0.01546 | -0.029 | -88.8422
-15.5 | -1.3253 | 0.01458 | -0.0291 | -90.8985
-15 | -1.275 | 0.01379 | -0.0295 | -92.4583
-14.5 | -1.2226 | 0.01303 | -0.0301 | -93.8296
-14 | -1.1827 | 0.01237 | -0.0279 | -95.6103
-13 | -1.0762 | 0.01113 | -0.0286 | -96.6936
-12.5 | -1.0095 | 0.01055 | -0.0316 | -95.6872
-12 | -0.9371 | 0.01011 | -0.0357 | -92.6904
-11.5 | -0.8139 | 0.00959 | -0.0507 | -84.8697
-11 | -0.7722 | 0.00936 | -0.0482 | -82.5
-10.5 | -0.734 | 0.00916 | -0.0447 | -80.131
-10 | -0.697 | 0.00897 | -0.041 | -77.7035
-9.5 | -0.6588 | 0.00872 | -0.0374 | -75.5505
-9 | -0.6224 | 0.00852 | -0.0334 | -73.0516
-8.5 | -0.5822 | 0.00833 | -0.0301 | -69.892
-8 | -0.5431 | 0.00816 | -0.0264 | -66.5564
-7.5 | -0.5026 | 0.00802 | -0.0231 | -62.6683
-7 | -0.4636 | 0.00793 | -0.0193 | -58.4615
-6.5 | -0.4257 | 0.00785 | -0.0153 | -54.2293
-6 | -0.3822 | 0.00778 | -0.0125 | -49.126
-5.5 | -0.3362 | 0.00772 | -0.0102 | -43.5492
-5 | -0.2885 | 0.00765 | -0.0082 | -37.7124
-4.5 | -0.2406 | 0.0076 | -0.0063 | -31.6579
-4 | -0.1928 | 0.00756 | -0.0044 | -25.5026
-3.5 | -0.1439 | 0.00754 | -0.0026 | -19.0849
-3 | -0.0949 | 0.00755 | -0.001 | -12.5695
-2.5 | -0.0453 | 0.00753 | 0.0006 | -6.0159
-2 | 0.0048 | 0.00753 | 0.0021 | 0.63745
-1.5 | 0.0548 | 0.00755 | 0.0036 | 7.2583
-1 | 0.1048 | 0.00759 | 0.0051 | 13.8076
-0.5 | 0.1549 | 0.00764 | 0.0065 | 20.2749
0 | 0.2041 | 0.00772 | 0.0081 | 26.4378
0.5 | 0.2525 | 0.00785 | 0.0099 | 32.1656
1.5 | 0.3304 | 0.00733 | 0.0171 | 45.075
2 | 0.3672 | 0.00709 | 0.0212 | 51.7913
2.5 | 0.4085 | 0.00693 | 0.0243 | 58.9466
3 | 0.4516 | 0.00687 | 0.0271 | 65.7351
3.5 | 0.4965 | 0.00685 | 0.0296 | 72.4818
4 | 0.5412 | 0.00683 | 0.0321 | 79.2387
4.5 | 0.5843 | 0.00686 | 0.0349 | 85.1749
5 | 0.6269 | 0.00694 | 0.0377 | 90.3314
5.5 | 0.6645 | 0.00696 | 0.0417 | 95.4741
6 | 0.7032 | 0.00705 | 0.0454 | 99.7447
6.5 | 0.741 | 0.00716 | 0.0492 | 103.4916
7 | 0.7775 | 0.00734 | 0.0532 | 105.9264
7.5 | 0.8145 | 0.00746 | 0.0571 | 109.1823
8 | 0.8555 | 0.0076 | 0.06 | 112.5658
8.5 | 0.9334 | 0.00792 | 0.0547 | 117.8535
9 | 1.0366 | 0.00837 | 0.044 | 123.8471
9.5 | 1.1022 | 0.00865 | 0.0414 | 127.422
10 | 1.1619 | 0.00898 | 0.04 | 129.3875
10.5 | 1.2175 | 0.00943 | 0.0393 | 129.1092
11 | 1.2719 | 0.00984 | 0.0389 | 129.2581
11.5 | 1.3259 | 0.01027 | 0.0384 | 129.1042
12 | 1.3715 | 0.01081 | 0.0394 | 126.8733
12.5 | 1.4122 | 0.01146 | 0.0413 | 123.2286
13 | 1.4668 | 0.01199 | 0.0402 | 122.3353
13.5 | 1.5186 | 0.01262 | 0.0395 | 120.3328
14 | 1.5659 | 0.01347 | 0.0392 | 116.2509
14.5 | 1.614 | 0.01425 | 0.0388 | 113.2632
15 | 1.6595 | 0.01516 | 0.0386 | 109.4657
15.5 | 1.6991 | 0.01638 | 0.0388 | 103.7302
16 | 1.719 | 0.01763 | 0.0426 | 97.5043
16.5 | 1.7398 | 0.01895 | 0.046 | 91.81
17 | 1.7566 | 0.02071 | 0.0491 | 84.8189
17.5 | 1.7703 | 0.02293 | 0.0518 | 77.2045
18 | 1.7888 | 0.02502 | 0.0537 | 71.4948
18.5 | 1.8033 | 0.02753 | 0.0554 | 65.5031
19 | 1.8062 | 0.03108 | 0.0571 | 58.1145
19.5 | 1.8148 | 0.03436 | 0.0582 | 52.8172
20 | 1.8165 | 0.0384 | 0.0589 | 47.3047

## 99. Re 8M Mach 0.10 (1)
BIGFOIL.COM POLAR EXPORT
NACA42119
NACA42119 |  |  |  | Cl Max: | 1.891 | at alpha= | 19.5 | deg
JavaFoil+Calcfoil stall+Eppler ext transition |  |  |  | L/D Max: | 108.906 | at alpha= | 8.5 | deg
Re: | 8000000 |  |  | Cd Min: | 0.00797 | at alpha= | 4.5 | deg
Mach: | 0.1 |  |  | Cl=0 at alpha= | -1.5938 | deg
|  |  |  | @ Cl=0.1, Cd= | 0.0096038
|  |  |  | @ Cl=0.4, Cd= | 0.0091252
|  |  |  | @ Cl=0.6, Cd= | 0.0081007
alpha (deg) | Cl | Cd | Cm | Cl/Cd
-20 | -1.091 | 0.14785 | 0.012 | -7.382
-19.5 | -1.099 | 0.14111 | 0.012 | -7.791
-19 | -1.105 | 0.13506 | 0.011 | -8.184
-18.5 | -1.109 | 0.1292 | 0.011 | -8.587
-18 | -1.11 | 0.12313 | 0.011 | -9.013
-17.5 | -1.108 | 0.11748 | 0.011 | -9.432
-17 | -1.104 | 0.11187 | 0.011 | -9.871
-16.5 | -1.098 | 0.10643 | 0.011 | -10.318
-16 | -1.09 | 0.10115 | 0.011 | -10.773
-15.5 | -1.079 | 0.09576 | 0.011 | -11.272
-15 | -1.284 | 0.01679 | 0.019 | -76.448
-14.5 | -1.268 | 0.01593 | 0.019 | -79.597
-14 | -1.248 | 0.01514 | 0.018 | -82.455
-13.5 | -1.225 | 0.01449 | 0.018 | -84.536
-13 | -1.199 | 0.01387 | 0.018 | -86.393
-12.5 | -1.169 | 0.01332 | 0.017 | -87.749
-12 | -1.136 | 0.01279 | 0.017 | -88.787
-11.5 | -1.1 | 0.01236 | 0.017 | -89.014
-11 | -1.061 | 0.01194 | 0.017 | -88.855
-10.5 | -1.019 | 0.01156 | 0.016 | -88.142
-10 | -0.974 | 0.01122 | 0.016 | -86.829
-9.5 | -0.927 | 0.0109 | 0.016 | -85.067
-9 | -0.878 | 0.01062 | 0.015 | -82.617
-8.5 | -0.826 | 0.0104 | 0.015 | -79.434
-8 | -0.773 | 0.01015 | 0.015 | -76.188
-7.5 | -0.719 | 0.00992 | 0.014 | -72.459
-7 | -0.663 | 0.00979 | 0.014 | -67.709
-6.5 | -0.605 | 0.00849 | 0.014 | -71.304
-6 | -0.547 | 0.00889 | 0.013 | -61.517
-5.5 | -0.487 | 0.00875 | 0.013 | -55.702
-5 | -0.427 | 0.0087 | 0.013 | -49.049
-4.5 | -0.365 | 0.00906 | 0.013 | -40.313
-4 | -0.303 | 0.00862 | 0.012 | -35.186
-3.5 | -0.241 | 0.00857 | 0.012 | -28.139
-3 | -0.178 | 0.00903 | 0.012 | -19.743
-2.5 | -0.115 | 0.00898 | 0.011 | -12.818
-2 | -0.052 | 0.00893 | 0.011 | -5.776
-1.5 | 0.012 | 0.00891 | 0.011 | 1.354
-1 | 0.076 | 0.0096 | 0.01 | 7.882
-0.5 | 0.139 | 0.00961 | 0.01 | 14.49
0 | 0.203 | 0.00962 | 0.01 | 21.065
0.5 | 0.266 | 0.0096 | 0.009 | 27.675
1 | 0.329 | 0.00964 | 0.009 | 34.109
1.5 | 0.392 | 0.00924 | 0.009 | 42.387
2 | 0.454 | 0.00835 | 0.009 | 54.416
2.5 | 0.517 | 0.00842 | 0.008 | 61.343
3 | 0.579 | 0.00808 | 0.008 | 71.646
3.5 | 0.64 | 0.00814 | 0.008 | 78.614
4 | 0.702 | 0.00827 | 0.007 | 84.798
4.5 | 0.762 | 0.00797 | 0.007 | 95.665
5 | 0.823 | 0.0093 | 0.007 | 88.503
5.5 | 0.883 | 0.00947 | 0.007 | 93.224
6 | 0.942 | 0.00965 | 0.006 | 97.611
6.5 | 1 | 0.00988 | 0.006 | 101.179
7 | 1.058 | 0.01011 | 0.006 | 104.599
7.5 | 1.114 | 0.01037 | 0.005 | 107.445
8 | 1.17 | 0.01087 | 0.005 | 107.621
8.5 | 1.225 | 0.01125 | 0.005 | 108.906
9 | 1.278 | 0.01213 | 0.005 | 105.406
9.5 | 1.33 | 0.01238 | 0.004 | 107.434
10 | 1.381 | 0.01276 | 0.004 | 108.267
10.5 | 1.43 | 0.01322 | 0.004 | 108.164
11 | 1.477 | 0.01382 | 0.004 | 106.866
11.5 | 1.523 | 0.01457 | 0.003 | 104.489
12 | 1.566 | 0.01536 | 0.003 | 101.958
12.5 | 1.607 | 0.01635 | 0.003 | 98.309
13 | 1.645 | 0.01753 | 0.003 | 93.831
13.5 | 1.681 | 0.01897 | 0.002 | 88.638
14 | 1.715 | 0.02051 | 0.002 | 83.648
14.5 | 1.746 | 0.02235 | 0.002 | 78.132
15 | 1.773 | 0.02475 | 0.002 | 71.667
15.5 | 1.799 | 0.02734 | 0.002 | 65.793
16 | 1.821 | 0.03034 | 0.001 | 60.027
16.5 | 1.841 | 0.03374 | 0.001 | 54.568
17 | 1.857 | 0.03787 | 0.001 | 49.039
17.5 | 1.87 | 0.04233 | 0.001 | 44.181
18 | 1.881 | 0.04721 | 0.001 | 39.843
18.5 | 1.888 | 0.05277 | 0 | 35.773
19 | 1.89 | 0.0592 | 0 | 31.934
19.5 | 1.891 | 0.06571 | 0 | 28.774
20 | 1.889 | 0.0726 | 0 | 26.015

## 100. Re 8M Mach 0.10 (2)
BIGFOIL.COM POLAR EXPORT
NACA42119
NACA42119 |  |  |  | Cl Max: | 1.81 | at alpha= | 19.5 | deg
XFOIL ncrit=9 |  |  |  | L/D Max: | 128.614 | at alpha= | 10 | deg
Re: | 8000000 |  |  | Cd Min: | 0.04127 | at alpha= | 20 | deg
Mach: | 0.1 |  |  | Cl=0 at alpha= | -2.0538 | deg
|  |  |  | @ Cl=0.1, Cd= | 0.0075954
|  |  |  | @ Cl=0.4, Cd= | 0.0069948
|  |  |  | @ Cl=0.6, Cd= | 0.0069231
alpha (deg) | Cl | Cd | Cm | Cl/Cd
-20 | -1.5341 | 0.03224 | -0.0543 | -47.5837
-19.5 | -1.5188 | 0.0293 | -0.0528 | -51.8362
-19 | -1.503 | 0.02665 | -0.0507 | -56.3977
-18.5 | -1.4914 | 0.02401 | -0.0477 | -62.1158
-18 | -1.4741 | 0.02195 | -0.0445 | -67.1572
-17.5 | -1.4559 | 0.0201 | -0.041 | -72.4328
-17 | -1.4377 | 0.01844 | -0.0369 | -77.9664
-16.5 | -1.4172 | 0.01713 | -0.0325 | -82.732
-16 | -1.3771 | 0.01599 | -0.0314 | -86.1226
-15.5 | -1.3294 | 0.01501 | -0.0314 | -88.5676
-15 | -1.2801 | 0.01414 | -0.0315 | -90.5304
-14.5 | -1.2271 | 0.01333 | -0.0321 | -92.0555
-14 | -1.1858 | 0.01262 | -0.0301 | -93.962
-13.5 | -1.1403 | 0.01199 | -0.0287 | -95.1043
-13 | -1.0804 | 0.01136 | -0.0301 | -95.1056
-12.5 | -1.014 | 0.01072 | -0.033 | -94.5896
-12 | -0.9447 | 0.01025 | -0.0363 | -92.1659
-11.5 | -0.8183 | 0.0097 | -0.0517 | -84.3608
-11 | -0.7741 | 0.00945 | -0.0496 | -81.9153
-10.5 | -0.735 | 0.00923 | -0.0462 | -79.6316
-10 | -0.6979 | 0.00903 | -0.0424 | -77.2868
-9.5 | -0.6587 | 0.00879 | -0.0389 | -74.9374
-9 | -0.6226 | 0.00857 | -0.0347 | -72.6488
-8.5 | -0.5821 | 0.00837 | -0.0313 | -69.546
-8 | -0.5426 | 0.0082 | -0.0276 | -66.1707
-7.5 | -0.5023 | 0.00805 | -0.0241 | -62.3975
-7 | -0.4621 | 0.00793 | -0.0205 | -58.2724
-6.5 | -0.4244 | 0.00786 | -0.0163 | -53.9949
-6 | -0.3826 | 0.0078 | -0.0131 | -49.0513
-5.5 | -0.3364 | 0.00773 | -0.0107 | -43.5188
-5 | -0.2887 | 0.00766 | -0.0087 | -37.6893
-4.5 | -0.2406 | 0.00762 | -0.0067 | -31.5748
-4 | -0.1928 | 0.00757 | -0.0047 | -25.469
-3.5 | -0.1438 | 0.00755 | -0.0029 | -19.0464
-3 | -0.0946 | 0.00756 | -0.0011 | -12.5132
-2.5 | -0.0448 | 0.00754 | 0.0005 | -5.9416
-2 | 0.0054 | 0.00754 | 0.002 | 0.71618
-1.5 | 0.0558 | 0.00756 | 0.0035 | 7.381
-1 | 0.1058 | 0.0076 | 0.0051 | 13.9211
-0.5 | 0.156 | 0.00765 | 0.0066 | 20.3922
0 | 0.2053 | 0.00775 | 0.0083 | 26.4903
0.5 | 0.254 | 0.00786 | 0.01 | 32.3155
1.5 | 0.3318 | 0.00737 | 0.0175 | 45.0204
2 | 0.3689 | 0.00713 | 0.0216 | 51.7391
2.5 | 0.4103 | 0.00695 | 0.0248 | 59.036
3 | 0.4534 | 0.00689 | 0.0277 | 65.8055
3.5 | 0.4986 | 0.00687 | 0.0302 | 72.5764
4 | 0.5433 | 0.00686 | 0.0328 | 79.1983
4.5 | 0.5862 | 0.0069 | 0.0357 | 84.9565
5 | 0.628 | 0.00697 | 0.0388 | 90.1004
5.5 | 0.6647 | 0.00698 | 0.0431 | 95.2292
6 | 0.7045 | 0.00708 | 0.0467 | 99.5056
6.5 | 0.7419 | 0.0072 | 0.0507 | 103.0417
7 | 0.7793 | 0.00739 | 0.0546 | 105.4533
7.5 | 0.817 | 0.00751 | 0.0584 | 108.7883
8 | 0.86 | 0.00766 | 0.061 | 112.2715
8.5 | 0.9444 | 0.00802 | 0.0545 | 117.7556
9 | 1.0442 | 0.00844 | 0.0447 | 123.7204
9.5 | 1.1093 | 0.00873 | 0.0424 | 127.0676
10 | 1.1691 | 0.00909 | 0.0412 | 128.6139
10.5 | 1.2223 | 0.00955 | 0.0411 | 127.9895
11 | 1.2797 | 0.00996 | 0.0402 | 128.4839
11.5 | 1.3329 | 0.01044 | 0.0401 | 127.6724
12 | 1.3763 | 0.01102 | 0.0417 | 124.8911
12.5 | 1.4206 | 0.01168 | 0.0429 | 121.6267
13 | 1.4758 | 0.01222 | 0.042 | 120.7692
13.5 | 1.5266 | 0.01295 | 0.0415 | 117.8842
14 | 1.5737 | 0.01387 | 0.0413 | 113.4607
14.5 | 1.6231 | 0.01464 | 0.0409 | 110.8675
15 | 1.668 | 0.01567 | 0.0408 | 106.4454
15.5 | 1.702 | 0.01702 | 0.042 | 100
16 | 1.7229 | 0.01833 | 0.0457 | 93.9935
16.5 | 1.7419 | 0.01985 | 0.0491 | 87.7531
17 | 1.757 | 0.02189 | 0.0522 | 80.265
17.5 | 1.7721 | 0.02418 | 0.0546 | 73.2878
18 | 1.7895 | 0.0265 | 0.0564 | 67.5283
18.5 | 1.8005 | 0.02944 | 0.0581 | 61.1583
19 | 1.8018 | 0.0333 | 0.0596 | 54.1081
19.5 | 1.81 | 0.03679 | 0.0605 | 49.1982
20 | 1.8085 | 0.04127 | 0.061 | 43.8212

## 101. Re 8M Mach 0.25 (1)
BIGFOIL.COM POLAR EXPORT
NACA42119
NACA42119 |  |  |  | Cl Max: | 1.786 | at alpha= | 17 | deg
JavaFoil+Calcfoil stall+Eppler ext transition |  |  |  | L/D Max: | 104.996 | at alpha= | 8.5 | deg
Re: | 8000000 |  |  | Cd Min: | 0.00796 | at alpha= | 3.5 | deg
Mach: | 0.25 |  |  | Cl=0 at alpha= | -1.5923 | deg
|  |  |  | @ Cl=0.1, Cd= | 0.0092569
|  |  |  | @ Cl=0.4, Cd= | 0.0094084
|  |  |  | @ Cl=0.6, Cd= | 0.0082586
alpha (deg) | Cl | Cd | Cm | Cl/Cd
-17.5 | -0.943 | 0.12432 | 0.011 | -7.585
-17 | -0.961 | 0.11799 | 0.011 | -8.141
-16.5 | -0.974 | 0.11212 | 0.011 | -8.691
-16 | -0.984 | 0.10621 | 0.011 | -9.267
-15.5 | -0.99 | 0.10055 | 0.011 | -9.847
-15 | -0.992 | 0.09533 | 0.01 | -10.407
-14.5 | -0.99 | 0.09022 | 0.01 | -10.974
-14 | -0.984 | 0.08531 | 0.01 | -11.536
-13.5 | -0.974 | 0.08046 | 0.01 | -12.11
-13 | -0.961 | 0.07609 | 0.01 | -12.626
-12.5 | -1.145 | 0.01433 | 0.018 | -79.916
-12 | -1.122 | 0.01373 | 0.018 | -81.672
-11.5 | -1.093 | 0.01313 | 0.017 | -83.279
-11 | -1.06 | 0.0126 | 0.017 | -84.138
-10.5 | -1.023 | 0.01218 | 0.017 | -83.993
-10 | -0.982 | 0.01178 | 0.016 | -83.378
-9.5 | -0.937 | 0.01139 | 0.016 | -82.284
-9 | -0.89 | 0.01104 | 0.016 | -80.662
-8.5 | -0.84 | 0.01075 | 0.015 | -78.129
-8 | -0.788 | 0.01051 | 0.015 | -74.961
-7.5 | -0.733 | 0.01024 | 0.015 | -71.644
-7 | -0.677 | 0.01004 | 0.014 | -67.474
-6.5 | -0.619 | 0.00987 | 0.014 | -62.749
-6 | -0.56 | 0.0086 | 0.014 | -65.089
-5.5 | -0.499 | 0.00896 | 0.014 | -55.706
-5 | -0.437 | 0.00849 | 0.013 | -51.529
-4.5 | -0.375 | 0.00835 | 0.013 | -44.875
-4 | -0.311 | 0.00878 | 0.013 | -35.485
-3.5 | -0.247 | 0.0087 | 0.012 | -28.459
-3 | -0.183 | 0.00864 | 0.012 | -21.175
-2.5 | -0.118 | 0.00863 | 0.012 | -13.695
-2 | -0.053 | 0.00913 | 0.011 | -5.806
-1.5 | 0.012 | 0.0091 | 0.011 | 1.362
-1 | 0.078 | 0.00924 | 0.011 | 8.415
-0.5 | 0.143 | 0.00929 | 0.01 | 15.394
0 | 0.208 | 0.00979 | 0.01 | 21.247
0.5 | 0.273 | 0.00937 | 0.01 | 29.136
1 | 0.338 | 0.00936 | 0.009 | 36.052
1.5 | 0.402 | 0.00941 | 0.009 | 42.731
2 | 0.466 | 0.00855 | 0.009 | 54.521
2.5 | 0.53 | 0.00819 | 0.009 | 64.752
3 | 0.594 | 0.00829 | 0.008 | 71.625
3.5 | 0.657 | 0.00796 | 0.008 | 82.523
4 | 0.719 | 0.00808 | 0.008 | 88.978
4.5 | 0.781 | 0.00919 | 0.007 | 84.995
5 | 0.843 | 0.00934 | 0.007 | 90.231
5.5 | 0.904 | 0.00984 | 0.007 | 91.828
6 | 0.964 | 0.01005 | 0.006 | 95.891
6.5 | 1.023 | 0.01031 | 0.006 | 99.18
7 | 1.081 | 0.01058 | 0.006 | 102.153
7.5 | 1.138 | 0.01089 | 0.006 | 104.526
8 | 1.194 | 0.01151 | 0.005 | 103.707
8.5 | 1.248 | 0.01189 | 0.005 | 104.996
9 | 1.301 | 0.01292 | 0.005 | 100.7
9.5 | 1.352 | 0.01325 | 0.005 | 102.026
10 | 1.401 | 0.01381 | 0.004 | 101.473
10.5 | 1.448 | 0.01448 | 0.004 | 100
11 | 1.493 | 0.01527 | 0.004 | 97.74
11.5 | 1.535 | 0.01617 | 0.003 | 94.951
12 | 1.575 | 0.01731 | 0.003 | 90.968
12.5 | 1.611 | 0.01881 | 0.003 | 85.628
13 | 1.644 | 0.02049 | 0.003 | 80.245
13.5 | 1.674 | 0.02243 | 0.003 | 74.642
14 | 1.702 | 0.02467 | 0.002 | 68.999
14.5 | 1.724 | 0.02767 | 0.002 | 62.308
15 | 1.743 | 0.0311 | 0.002 | 56.057
15.5 | 1.76 | 0.03485 | 0.002 | 50.51
16 | 1.774 | 0.03901 | 0.001 | 45.467
16.5 | 1.781 | 0.04445 | 0.001 | 40.056
17 | 1.786 | 0.05015 | 0.001 | 35.604
17.5 | 1.786 | 0.05647 | 0.001 | 31.628
18 | 1.782 | 0.06385 | 0.001 | 27.909
18.5 | 1.773 | 0.0718 | 0 | 24.688
19 | 1.76 | 0.08008 | 0 | 21.982
19.5 | 1.741 | 0.08955 | 0 | 19.444
20 | 1.718 | 0.09988 | 0 | 17.203

## 102. Re 8M Mach 0.25 (2)
BIGFOIL.COM POLAR EXPORT
NACA42119
NACA42119 |  |  |  | Cl Max: | 1.7689 | at alpha= | 18 | deg
XFOIL ncrit=9 |  |  |  | L/D Max: | 123.219 | at alpha= | 9.5 | deg
Re: | 8000000 |  |  | Cd Min: | 0.06135 | at alpha= | 20 | deg
Mach: | 0.25 |  |  | Cl=0 at alpha= | -2.0931 | deg
|  |  |  | @ Cl=0.1, Cd= | 0.0076768
|  |  |  | @ Cl=0.4, Cd= | 0.0071962
|  |  |  | @ Cl=0.6, Cd= | 0.0070622
alpha (deg) | Cl | Cd | Cm | Cl/Cd
-20 | -1.4448 | 0.04977 | -0.0654 | -29.0295
-19.5 | -1.4412 | 0.04471 | -0.0652 | -32.2344
-19 | -1.4388 | 0.03975 | -0.0645 | -36.1962
-18.5 | -1.4271 | 0.0359 | -0.0631 | -39.7521
-18 | -1.4202 | 0.03193 | -0.061 | -44.4785
-17.5 | -1.4099 | 0.02848 | -0.0585 | -49.5049
-17 | -1.3954 | 0.02557 | -0.0554 | -54.5718
-16.5 | -1.3829 | 0.02282 | -0.0516 | -60.6004
-16 | -1.3702 | 0.02044 | -0.047 | -67.0352
-15.5 | -1.3396 | 0.01846 | -0.0446 | -72.5677
-15 | -1.2944 | 0.01693 | -0.0439 | -76.456
-14.5 | -1.2453 | 0.01557 | -0.0435 | -79.9807
-14 | -1.1937 | 0.01442 | -0.0432 | -82.7809
-13.5 | -1.1572 | 0.01346 | -0.0395 | -85.9733
-13 | -1.1026 | 0.01259 | -0.0391 | -87.5774
-12.5 | -1.0352 | 0.01185 | -0.0411 | -87.3586
-12 | -0.9726 | 0.01117 | -0.0422 | -87.0725
-11.5 | -0.8609 | 0.01047 | -0.0534 | -82.2254
-11 | -0.7851 | 0.01 | -0.0571 | -78.51
-10.5 | -0.7405 | 0.00968 | -0.0543 | -76.4979
-10 | -0.7011 | 0.00941 | -0.0503 | -74.5058
-9.5 | -0.6599 | 0.00915 | -0.0466 | -72.1202
-9 | -0.6213 | 0.00891 | -0.0423 | -69.7306
-8.5 | -0.5815 | 0.00864 | -0.0382 | -67.3032
-8 | -0.5416 | 0.00844 | -0.034 | -64.1706
-7.5 | -0.4992 | 0.00825 | -0.0303 | -60.5091
-7 | -0.4578 | 0.00807 | -0.0264 | -56.7286
-6.5 | -0.4149 | 0.00794 | -0.0228 | -52.2544
-6 | -0.3771 | 0.00788 | -0.0181 | -47.8553
-5.5 | -0.3362 | 0.00782 | -0.0141 | -42.9923
-5 | -0.2886 | 0.00774 | -0.0114 | -37.2868
-4.5 | -0.2406 | 0.00771 | -0.0089 | -31.2062
-4 | -0.1924 | 0.00767 | -0.0064 | -25.0847
-3.5 | -0.1427 | 0.00763 | -0.0043 | -18.7025
-3 | -0.0923 | 0.00762 | -0.0023 | -12.1129
-2.5 | -0.0415 | 0.00761 | -0.0004 | -5.4534
-2 | 0.0095 | 0.0076 | 0.0015 | 1.25
-1.5 | 0.0608 | 0.00763 | 0.0033 | 7.9685
-1 | 0.1111 | 0.00769 | 0.0052 | 14.4473
-0.5 | 0.1617 | 0.00777 | 0.0071 | 20.8108
0 | 0.2122 | 0.00785 | 0.009 | 27.0318
0.5 | 0.2613 | 0.00799 | 0.0112 | 32.7034
1 | 0.3105 | 0.00814 | 0.0134 | 38.145
1.5 | 0.3424 | 0.00762 | 0.0189 | 44.9344
2 | 0.3788 | 0.00729 | 0.0236 | 51.9616
2.5 | 0.4195 | 0.00711 | 0.0275 | 59.0014
3 | 0.4635 | 0.00703 | 0.0307 | 65.9317
3.5 | 0.5085 | 0.00699 | 0.0338 | 72.7468
4 | 0.5529 | 0.00702 | 0.037 | 78.7607
4.5 | 0.592 | 0.00706 | 0.0413 | 83.8527
5 | 0.6289 | 0.00707 | 0.0462 | 88.9533
5.5 | 0.6702 | 0.00716 | 0.05 | 93.6034
6 | 0.7104 | 0.00731 | 0.054 | 97.1819
6.5 | 0.7499 | 0.00748 | 0.0581 | 100.254
7 | 0.7915 | 0.00765 | 0.0618 | 103.4641
7.5 | 0.8357 | 0.0078 | 0.0649 | 107.141
8 | 0.8984 | 0.00809 | 0.0639 | 111.0507
8.5 | 1.0149 | 0.00857 | 0.0517 | 118.4247
9 | 1.0824 | 0.00888 | 0.0499 | 121.8919
9.5 | 1.1447 | 0.00929 | 0.049 | 123.2185
10 | 1.2052 | 0.0098 | 0.0485 | 122.9796
10.5 | 1.2603 | 0.01026 | 0.049 | 122.8363
11 | 1.3185 | 0.01083 | 0.0489 | 121.7452
11.5 | 1.366 | 0.01158 | 0.0504 | 117.962
12 | 1.4088 | 0.01231 | 0.0529 | 114.4435
12.5 | 1.4661 | 0.01305 | 0.0524 | 112.3448
13 | 1.5185 | 0.01403 | 0.0524 | 108.2324
13.5 | 1.5685 | 0.01515 | 0.0526 | 103.5314
14 | 1.6196 | 0.01624 | 0.0525 | 99.7291
14.5 | 1.6648 | 0.01769 | 0.0527 | 94.1097
15 | 1.6943 | 0.01964 | 0.0547 | 86.2678
15.5 | 1.7168 | 0.02136 | 0.0582 | 80.3745
16 | 1.7338 | 0.02356 | 0.0616 | 73.5908
16.5 | 1.7425 | 0.02662 | 0.0646 | 65.4583
17 | 1.7556 | 0.02974 | 0.0666 | 59.0316
17.5 | 1.7681 | 0.03305 | 0.0682 | 53.4977
18 | 1.7689 | 0.03751 | 0.0693 | 47.1581
18.5 | 1.7624 | 0.04275 | 0.0699 | 41.2257
19 | 1.7624 | 0.0476 | 0.0702 | 37.0252
19.5 | 1.7462 | 0.05407 | 0.0697 | 32.2952
20 | 1.7235 | 0.06135 | 0.0685 | 28.0929

## 103. Re 8M Mach 0.50 (1)
BIGFOIL.COM POLAR EXPORT
NACA42119
NACA42119 |  |  |  | Cl Max: | 1.369 | at alpha= | 10 | deg
JavaFoil+Calcfoil stall+Eppler ext transition |  |  |  | L/D Max: | 87.447 | at alpha= | 6.5 | deg
Re: | 8000000 |  |  | Cd Min: | 0.00806 | at alpha= | -3 | deg
Mach: | 0.5 |  |  | Cl=0 at alpha= | -1.5959 | deg
|  |  |  | @ Cl=0.1, Cd= | 0.009056
|  |  |  | @ Cl=0.4, Cd= | 0.0092642
|  |  |  | @ Cl=0.6, Cd= | 0.0093809
alpha (deg) | Cl | Cd | Cm | Cl/Cd
-20 | -1.028 | 0.13986 | 0.014 | -7.353
-19.5 | -1.13 | 0.05408 | 0.023 | -20.904
-19 | -0.972 | 0.13497 | 0.013 | -7.202
-18.5 | -0.945 | 0.12928 | 0.013 | -7.309
-18 | -0.919 | 0.12165 | 0.013 | -7.551
-17.5 | -0.893 | 0.11451 | 0.013 | -7.795
-17 | -0.863 | 0.11582 | 0.012 | -7.453
-16.5 | -0.836 | 0.11066 | 0.012 | -7.554
-16 | -0.809 | 0.10446 | 0.012 | -7.743
-15.5 | -0.782 | 0.09804 | 0.012 | -7.978
-15 | -0.753 | 0.09836 | 0.011 | -7.661
-14.5 | -0.726 | 0.09355 | 0.011 | -7.76
-14 | -0.699 | 0.08789 | 0.011 | -7.948
-13.5 | -0.672 | 0.08182 | 0.011 | -8.212
-13 | -0.643 | 0.08245 | 0.01 | -7.795
-12.5 | -0.615 | 0.07781 | 0.01 | -7.904
-12 | -0.588 | 0.07189 | 0.01 | -8.18
-11.5 | -0.559 | 0.0719 | 0.01 | -7.78
-11 | -0.532 | 0.06757 | 0.009 | -7.868
-10.5 | -0.503 | 0.06632 | 0.009 | -7.59
-10 | -0.476 | 0.06092 | 0.009 | -7.812
-9.5 | -0.601 | 0.05952 | 0.009 | -10.105
-9 | -0.676 | 0.05375 | 0.009 | -12.574
-8.5 | -0.68 | 0.04951 | 0.009 | -13.724
-8 | -0.661 | 0.04596 | 0.009 | -14.387
-7.5 | -0.771 | 0.01163 | 0.016 | -66.345
-7 | -0.724 | 0.0112 | 0.016 | -64.653
-6.5 | -0.67 | 0.01083 | 0.016 | -61.854
-6 | -0.611 | 0.01052 | 0.015 | -58.098
-5.5 | -0.548 | 0.01022 | 0.015 | -53.664
-5 | -0.483 | 0.01 | 0.015 | -48.277
-4.5 | -0.415 | 0.00949 | 0.014 | -43.717
-4 | -0.346 | 0.00932 | 0.014 | -37.079
-3.5 | -0.275 | 0.00814 | 0.014 | -33.786
-3 | -0.204 | 0.00806 | 0.013 | -25.261
-2.5 | -0.132 | 0.00846 | 0.013 | -15.567
-2 | -0.059 | 0.00845 | 0.013 | -6.998
-1.5 | 0.014 | 0.00863 | 0.012 | 1.601
-1 | 0.087 | 0.00913 | 0.012 | 9.492
-0.5 | 0.159 | 0.00872 | 0.012 | 18.271
0 | 0.232 | 0.00877 | 0.011 | 26.396
0.5 | 0.304 | 0.00887 | 0.011 | 34.236
1 | 0.375 | 0.00891 | 0.011 | 42.129
1.5 | 0.447 | 0.00993 | 0.01 | 44.986
2 | 0.517 | 0.00919 | 0.01 | 56.313
2.5 | 0.587 | 0.00934 | 0.01 | 62.903
3 | 0.657 | 0.00956 | 0.009 | 68.701
3.5 | 0.725 | 0.00981 | 0.009 | 73.898
4 | 0.792 | 0.01009 | 0.009 | 78.549
4.5 | 0.859 | 0.01069 | 0.008 | 80.333
5 | 0.923 | 0.01111 | 0.008 | 83.104
5.5 | 0.986 | 0.01156 | 0.008 | 85.274
6 | 1.046 | 0.01205 | 0.007 | 86.864
6.5 | 1.104 | 0.01263 | 0.007 | 87.447
7 | 1.159 | 0.01337 | 0.007 | 86.692
7.5 | 1.21 | 0.0145 | 0.006 | 83.443
8 | 1.257 | 0.01554 | 0.006 | 80.894
8.5 | 1.297 | 0.01681 | 0.006 | 77.189
9 | 1.33 | 0.01866 | 0.005 | 71.25
9.5 | 1.354 | 0.02097 | 0.005 | 64.577
10 | 1.369 | 0.0245 | 0.005 | 55.877
10.5 | 1.367 | 0.02877 | 0.004 | 47.514
11 | 1.341 | 0.03542 | 0.004 | 37.876
11.5 | 1.284 | 0.04486 | 0.003 | 28.622
12 | 1.14 | 0.06342 | 0.003 | 17.975
12.5 | 0.841 | 0.0838 | 0.003 | 10.037
13 | 0.866 | 0.0884 | 0.002 | 9.792
13.5 | 0.879 | 0.09885 | 0.002 | 8.895
14 | 0.911 | 0.10503 | 0.002 | 8.674
14.5 | 0.936 | 0.11702 | 0.002 | 8
15 | 0.966 | 0.12799 | 0.001 | 7.545

## 104. Re 8M Mach 0.50 (2)
BIGFOIL.COM POLAR EXPORT
NACA42119
NACA42119 |  |  |  | Cl Max: | 1.6195 | at alpha= | 13.5 | deg
XFOIL ncrit=9 |  |  |  | L/D Max: | 100.232 | at alpha= | 8 | deg
Re: | 8000000 |  |  | Cd Min: | 0.14645 | at alpha= | -17 | deg
Mach: | 0.5 |  |  | Cl=0 at alpha= | -2.3044 | deg
|  |  |  | @ Cl=0.1, Cd= | 0.0080795
|  |  |  | @ Cl=0.4, Cd= | 0.0086482
|  |  |  | @ Cl=0.6, Cd= | 0.0079207
alpha (deg) | Cl | Cd | Cm | Cl/Cd
-17 | -0.5573 | 0.14645 | -0.0268 | -3.8054
-16.5 | -0.5621 | 0.13569 | -0.0317 | -4.1425
-16 | -0.5806 | 0.1223 | -0.0383 | -4.7473
-15.5 | -0.6085 | 0.10843 | -0.0458 | -5.6119
-15 | -0.6239 | 0.09689 | -0.0527 | -6.4393
-14.5 | -0.6516 | 0.08298 | -0.063 | -7.8525
-14 | -0.6802 | 0.06986 | -0.0731 | -9.7366
-13.5 | -0.7012 | 0.05873 | -0.0814 | -11.9394
-13 | -0.7287 | 0.04846 | -0.0877 | -15.0371
-12.5 | -0.768 | 0.04092 | -0.0863 | -18.7683
-12 | -0.7894 | 0.03223 | -0.0898 | -24.4927
-11.5 | -0.7873 | 0.02749 | -0.0878 | -28.6395
-11 | -0.7615 | 0.02279 | -0.0862 | -33.4138
-10.5 | -0.7317 | 0.01739 | -0.0831 | -42.0759
-10 | -0.6676 | 0.01411 | -0.0876 | -47.314
-9.5 | -0.6358 | 0.01236 | -0.0825 | -51.4401
-9 | -0.6024 | 0.01129 | -0.0761 | -53.357
-8.5 | -0.5632 | 0.01058 | -0.0699 | -53.2325
-8 | -0.5226 | 0.01001 | -0.0637 | -52.2078
-7.5 | -0.4833 | 0.00948 | -0.0573 | -50.981
-7 | -0.4402 | 0.00911 | -0.0513 | -48.3205
-6.5 | -0.3944 | 0.00885 | -0.0459 | -44.565
-6 | -0.3482 | 0.00862 | -0.0406 | -40.3944
-5.5 | -0.301 | 0.00842 | -0.0355 | -35.7482
-5 | -0.2544 | 0.0082 | -0.0304 | -31.0244
-4.5 | -0.2081 | 0.00808 | -0.0252 | -25.755
-4 | -0.1606 | 0.008 | -0.0203 | -20.075
-3.5 | -0.1163 | 0.00797 | -0.0148 | -14.5922
-3 | -0.0725 | 0.00798 | -0.0092 | -9.0852
-2.5 | -0.0205 | 0.00799 | -0.0053 | -2.5657
-2 | 0.0319 | 0.008 | -0.0016 | 3.9875
-1.5 | 0.0845 | 0.00805 | 0.0021 | 10.4969
-1 | 0.137 | 0.00815 | 0.0058 | 16.8098
-0.5 | 0.1878 | 0.00829 | 0.0098 | 22.6538
0 | 0.2378 | 0.00848 | 0.0139 | 28.0425
0.5 | 0.2881 | 0.00865 | 0.018 | 33.3064
1 | 0.3414 | 0.00875 | 0.0217 | 39.0171
1.5 | 0.3941 | 0.00885 | 0.0255 | 44.5311
2 | 0.4169 | 0.00807 | 0.0349 | 51.6605
2.5 | 0.4428 | 0.00772 | 0.044 | 57.3575
3 | 0.4785 | 0.00768 | 0.0512 | 62.3047
3.5 | 0.5186 | 0.00772 | 0.0576 | 67.1762
4 | 0.5641 | 0.00779 | 0.063 | 72.4134
4.5 | 0.6108 | 0.00796 | 0.0682 | 76.7337
5 | 0.6534 | 0.00813 | 0.0741 | 80.369
5.5 | 0.7019 | 0.00836 | 0.0789 | 83.9593
6 | 0.7587 | 0.00862 | 0.0822 | 88.0162
6.5 | 0.825 | 0.00902 | 0.0836 | 91.4634
7 | 0.9337 | 0.00962 | 0.0771 | 97.0582
7.5 | 1.0119 | 0.01012 | 0.0768 | 99.9901
8 | 1.0785 | 0.01076 | 0.0785 | 100.2323
8.5 | 1.1402 | 0.01162 | 0.0808 | 98.1239
9.5 | 1.2746 | 0.0138 | 0.0837 | 92.3623
10 | 1.3351 | 0.01538 | 0.0855 | 86.8075
10.5 | 1.3823 | 0.01727 | 0.0889 | 80.0405
11 | 1.4338 | 0.01941 | 0.0912 | 73.8691
11.5 | 1.4891 | 0.02199 | 0.0919 | 67.7171
12 | 1.5345 | 0.02535 | 0.0924 | 60.5325
12.5 | 1.5743 | 0.02925 | 0.0926 | 53.8222
13 | 1.6055 | 0.03392 | 0.0921 | 47.332
13.5 | 1.6195 | 0.03945 | 0.0919 | 41.052
14 | 1.6064 | 0.04546 | 0.0935 | 35.3366
14.5 | 1.5817 | 0.05249 | 0.094 | 30.1334
15 | 1.5535 | 0.05998 | 0.0936 | 25.9003
15.5 | 1.5207 | 0.06812 | 0.0921 | 22.3238
16 | 1.4835 | 0.07699 | 0.0894 | 19.2687
16.5 | 1.4372 | 0.08692 | 0.0852 | 16.5347
17 | 1.3915 | 0.0972 | 0.0803 | 14.3158
17.5 | 1.3464 | 0.10785 | 0.0747 | 12.484
18 | 1.298 | 0.11921 | 0.068 | 10.8883
18.5 | 1.2389 | 0.13215 | 0.0594 | 9.375

## 105. Re 10M Mach 0.00 (1)
BIGFOIL.COM POLAR EXPORT
NACA42119
NACA42119 |  |  |  | Cl Max: | 1.911 | at alpha= | 19.5 | deg
JavaFoil+Calcfoil stall+Eppler ext transition |  |  |  | L/D Max: | 112.263 | at alpha= | 10.5 | deg
Re: | 10000000 |  |  | Cd Min: | 0.00793 | at alpha= | 3.5 | deg
Mach: | 0 |  |  | Cl=0 at alpha= | -1.5952 | deg
|  |  |  | @ Cl=0.1, Cd= | 0.0097039
|  |  |  | @ Cl=0.4, Cd= | 0.0096029
|  |  |  | @ Cl=0.6, Cd= | 0.0081544
alpha (deg) | Cl | Cd | Cm | Cl/Cd
-20 | -1.125 | 0.14532 | 0.012 | -7.744
-19.5 | -1.13 | 0.13892 | 0.012 | -8.137
-19 | -1.134 | 0.13283 | 0.012 | -8.534
-18.5 | -1.135 | 0.12686 | 0.012 | -8.944
-18 | -1.132 | 0.12095 | 0.011 | -9.362
-17.5 | -1.128 | 0.11528 | 0.011 | -9.787
-17 | -1.122 | 0.10962 | 0.011 | -10.239
-16.5 | -1.333 | 0.01889 | 0.019 | -70.564
-16 | -1.325 | 0.0177 | 0.019 | -74.828
-15.5 | -1.313 | 0.01669 | 0.019 | -78.66
-15 | -1.297 | 0.01582 | 0.019 | -82.007
-14.5 | -1.279 | 0.01504 | 0.018 | -85.019
-14 | -1.257 | 0.01437 | 0.018 | -87.436
-13.5 | -1.232 | 0.01378 | 0.018 | -89.351
-13 | -1.203 | 0.01324 | 0.018 | -90.863
-12.5 | -1.172 | 0.01273 | 0.017 | -92.105
-12 | -1.138 | 0.01226 | 0.017 | -92.799
-11.5 | -1.101 | 0.01182 | 0.017 | -93.15
-11 | -1.061 | 0.01148 | 0.016 | -92.421
-10.5 | -1.018 | 0.01114 | 0.016 | -91.419
-10 | -0.973 | 0.01081 | 0.016 | -89.973
-9.5 | -0.925 | 0.01051 | 0.016 | -88.054
-9 | -0.876 | 0.01026 | 0.015 | -85.322
-8.5 | -0.824 | 0.01002 | 0.015 | -82.253
-8 | -0.771 | 0.00983 | 0.015 | -78.434
-7.5 | -0.716 | 0.00962 | 0.014 | -74.473
-7 | -0.66 | 0.00834 | 0.014 | -79.206
-6.5 | -0.603 | 0.0087 | 0.014 | -69.272
-6 | -0.545 | 0.00858 | 0.013 | -63.47
-5.5 | -0.485 | 0.00847 | 0.013 | -57.248
-5 | -0.425 | 0.00889 | 0.013 | -47.797
-4.5 | -0.364 | 0.00879 | 0.012 | -41.37
-4 | -0.302 | 0.00874 | 0.012 | -34.56
-3.5 | -0.24 | 0.00929 | 0.012 | -25.826
-3 | -0.177 | 0.00878 | 0.012 | -20.202
-2.5 | -0.115 | 0.00874 | 0.011 | -13.108
-2 | -0.051 | 0.0087 | 0.011 | -5.902
-1.5 | 0.012 | 0.00974 | 0.011 | 1.233
-1 | 0.075 | 0.0097 | 0.01 | 7.765
-0.5 | 0.139 | 0.00971 | 0.01 | 14.27
0 | 0.202 | 0.00923 | 0.01 | 21.84
0.5 | 0.265 | 0.00924 | 0.009 | 28.641
1 | 0.327 | 0.00927 | 0.009 | 35.293
1.5 | 0.39 | 0.00979 | 0.009 | 39.804
2 | 0.452 | 0.00863 | 0.009 | 52.371
2.5 | 0.514 | 0.00822 | 0.008 | 62.595
3 | 0.576 | 0.0083 | 0.008 | 69.364
3.5 | 0.637 | 0.00793 | 0.008 | 80.366
4 | 0.698 | 0.00806 | 0.007 | 86.654
4.5 | 0.759 | 0.0085 | 0.007 | 89.284
5 | 0.819 | 0.00815 | 0.007 | 100.592
5.5 | 0.879 | 0.00924 | 0.007 | 95.14
6 | 0.938 | 0.0094 | 0.006 | 99.811
6.5 | 0.996 | 0.00958 | 0.006 | 103.988
7 | 1.054 | 0.00979 | 0.006 | 107.633
7.5 | 1.111 | 0.01033 | 0.005 | 107.51
8 | 1.167 | 0.01057 | 0.005 | 110.332
8.5 | 1.221 | 0.01154 | 0.005 | 105.815
9 | 1.275 | 0.01176 | 0.005 | 108.446
9.5 | 1.327 | 0.01197 | 0.004 | 110.919
10 | 1.379 | 0.01235 | 0.004 | 111.644
10.5 | 1.428 | 0.01272 | 0.004 | 112.263
11 | 1.476 | 0.01329 | 0.004 | 111.001
11.5 | 1.522 | 0.01382 | 0.003 | 110.127
12 | 1.566 | 0.01465 | 0.003 | 106.897
12.5 | 1.607 | 0.01551 | 0.003 | 103.655
13 | 1.647 | 0.01658 | 0.003 | 99.315
13.5 | 1.684 | 0.01776 | 0.002 | 94.818
14 | 1.719 | 0.01923 | 0.002 | 89.406
14.5 | 1.75 | 0.02103 | 0.002 | 83.218
15 | 1.78 | 0.02301 | 0.002 | 77.356
15.5 | 1.807 | 0.02537 | 0.002 | 71.209
16 | 1.83 | 0.02814 | 0.001 | 65.049
16.5 | 1.85 | 0.03149 | 0.001 | 58.77
17 | 1.869 | 0.03517 | 0.001 | 53.133
17.5 | 1.884 | 0.03921 | 0.001 | 48.041
18 | 1.895 | 0.04405 | 0.001 | 43.029
18.5 | 1.903 | 0.04946 | 0 | 38.485
19 | 1.91 | 0.05499 | 0 | 34.728
19.5 | 1.911 | 0.06139 | 0 | 31.136
20 | 1.911 | 0.06836 | 0 | 27.954

## 106. Re 10M Mach 0.00 (2)
BIGFOIL.COM POLAR EXPORT
NACA42119
NACA42119 |  |  |  | Cl Max: | 1.8401 | at alpha= | 20 | deg
XFOIL ncrit=9 |  |  |  | L/D Max: | 136.517 | at alpha= | 11 | deg
Re: | 10000000 |  |  | Cd Min: | 0.03647 | at alpha= | 20 | deg
Mach: | 0 |  |  | Cl=0 at alpha= | -2.012 | deg
|  |  |  | @ Cl=0.1, Cd= | 0.0073889
|  |  |  | @ Cl=0.4, Cd= | 0.0069214
|  |  |  | @ Cl=0.6, Cd= | 0.0067384
alpha (deg) | Cl | Cd | Cm | Cl/Cd
-20 | -1.583 | 0.02693 | -0.0497 | -58.782
-19.5 | -1.5635 | 0.02475 | -0.0476 | -63.1717
-19 | -1.5458 | 0.02272 | -0.0447 | -68.037
-18.5 | -1.5229 | 0.02112 | -0.042 | -72.107
-18 | -1.5039 | 0.01942 | -0.0385 | -77.4408
-17.5 | -1.4827 | 0.01798 | -0.0349 | -82.4638
-17 | -1.4631 | 0.01657 | -0.0307 | -88.2981
-16.5 | -1.4205 | 0.01544 | -0.0304 | -92.0013
-16 | -1.3745 | 0.01447 | -0.0303 | -94.9896
-15.5 | -1.3262 | 0.01362 | -0.0304 | -97.3715
-15 | -1.2751 | 0.01289 | -0.0307 | -98.9216
-14.5 | -1.236 | 0.01222 | -0.0284 | -101.1457
-14 | -1.1932 | 0.01159 | -0.0267 | -102.9508
-13.5 | -1.1338 | 0.01105 | -0.0282 | -102.6063
-13 | -1.0684 | 0.01059 | -0.0309 | -100.8876
-12.5 | -1.0063 | 0.01021 | -0.0328 | -98.5602
-12 | -0.8744 | 0.00955 | -0.0498 | -91.5602
-11.5 | -0.8261 | 0.00928 | -0.0487 | -89.0194
-11 | -0.7865 | 0.00904 | -0.0457 | -87.0022
-10.5 | -0.7492 | 0.00883 | -0.042 | -84.8471
-10 | -0.7101 | 0.00863 | -0.0386 | -82.2827
-9.5 | -0.672 | 0.00844 | -0.0349 | -79.6209
-9 | -0.6329 | 0.00826 | -0.0314 | -76.6223
-8.5 | -0.5937 | 0.00805 | -0.0278 | -73.7516
-8 | -0.5547 | 0.0079 | -0.0242 | -70.2152
-7.5 | -0.5143 | 0.00776 | -0.0207 | -66.2758
-7 | -0.477 | 0.00769 | -0.0166 | -62.0286
-6.5 | -0.4343 | 0.00762 | -0.0136 | -56.9948
-6 | -0.3901 | 0.00758 | -0.0109 | -51.4644
-5.5 | -0.3431 | 0.00749 | -0.0088 | -45.8077
-5 | -0.2951 | 0.00742 | -0.0069 | -39.7709
-4.5 | -0.2466 | 0.00739 | -0.0051 | -33.3694
-4 | -0.198 | 0.00736 | -0.0034 | -26.9022
-3.5 | -0.1489 | 0.00733 | -0.0017 | -20.3138
-3 | -0.0994 | 0.00734 | -0.0001 | -13.5422
-2.5 | -0.0489 | 0.00733 | 0.0013 | -6.6712
-2 | 0.0012 | 0.00733 | 0.0028 | 0.16371
-1.5 | 0.0516 | 0.00736 | 0.0042 | 7.0109
-1 | 0.1019 | 0.00739 | 0.0056 | 13.7889
-0.5 | 0.1523 | 0.00744 | 0.007 | 20.4704
0 | 0.2014 | 0.00755 | 0.0086 | 26.6755
0.5 | 0.2506 | 0.00766 | 0.0102 | 32.7154
1 | 0.2998 | 0.00777 | 0.0118 | 38.5843
1.5 | 0.3355 | 0.00737 | 0.0161 | 45.5224
2 | 0.3739 | 0.00705 | 0.0199 | 53.0355
2.5 | 0.4145 | 0.00685 | 0.0232 | 60.5109
3 | 0.4588 | 0.00675 | 0.0258 | 67.9704
3.5 | 0.504 | 0.00669 | 0.0281 | 75.3363
4 | 0.5487 | 0.0067 | 0.0306 | 81.8955
4.5 | 0.5931 | 0.00674 | 0.0331 | 87.997
5 | 0.6369 | 0.00673 | 0.0358 | 94.636
5.5 | 0.6812 | 0.00681 | 0.0383 | 100.0294
6 | 0.7149 | 0.00688 | 0.0431 | 103.9099
6.5 | 0.7538 | 0.00701 | 0.0466 | 107.5321
7 | 0.7926 | 0.00712 | 0.0502 | 111.3202
7.5 | 0.8319 | 0.00723 | 0.0536 | 115.0622
8 | 0.8685 | 0.00739 | 0.0575 | 117.5237
8.5 | 0.9095 | 0.00759 | 0.0603 | 119.8287
9 | 1.0303 | 0.00799 | 0.0457 | 128.9487
9.5 | 1.102 | 0.0083 | 0.0418 | 132.7711
10 | 1.1615 | 0.00865 | 0.0404 | 134.2775
10.5 | 1.2193 | 0.00898 | 0.0394 | 135.7795
11 | 1.2737 | 0.00933 | 0.039 | 136.5166
11.5 | 1.3279 | 0.00981 | 0.0385 | 135.3619
12 | 1.3769 | 0.01033 | 0.0389 | 133.2914
12.5 | 1.4118 | 0.01082 | 0.0422 | 130.4806
13 | 1.4641 | 0.01137 | 0.0416 | 128.7687
13.5 | 1.5142 | 0.01207 | 0.0412 | 125.4515
14 | 1.5643 | 0.01273 | 0.0407 | 122.883
14.5 | 1.6122 | 0.01348 | 0.0403 | 119.5994
15 | 1.6551 | 0.01449 | 0.0405 | 114.2236
15.5 | 1.6998 | 0.01542 | 0.0403 | 110.2335
16 | 1.7413 | 0.01655 | 0.0402 | 105.2145
16.5 | 1.7596 | 0.01802 | 0.0438 | 97.6471
17 | 1.7764 | 0.0196 | 0.0473 | 90.6327
17.5 | 1.7966 | 0.02131 | 0.0499 | 84.3078
18 | 1.8095 | 0.02366 | 0.0524 | 76.4793
18.5 | 1.8224 | 0.02621 | 0.0543 | 69.5307
19 | 1.8364 | 0.02885 | 0.0558 | 63.6534
19.5 | 1.8358 | 0.03275 | 0.0574 | 56.055
20 | 1.8401 | 0.03647 | 0.0583 | 50.4552

## 107. Re 10M Mach 0.10 (1)
BIGFOIL.COM POLAR EXPORT
NACA42119
NACA42119 |  |  |  | Cl Max: | 1.893 | at alpha= | 19 | deg
JavaFoil+Calcfoil stall+Eppler ext transition |  |  |  | L/D Max: | 110.996 | at alpha= | 10.5 | deg
Re: | 10000000 |  |  | Cd Min: | 0.008 | at alpha= | 3.5 | deg
Mach: | 0.1 |  |  | Cl=0 at alpha= | -1.5938 | deg
|  |  |  | @ Cl=0.1, Cd= | 0.009771
|  |  |  | @ Cl=0.4, Cd= | 0.0092226
|  |  |  | @ Cl=0.6, Cd= | 0.0082229
alpha (deg) | Cl | Cd | Cm | Cl/Cd
-20 | -1.092 | 0.14684 | 0.012 | -7.435
-19.5 | -1.1 | 0.14055 | 0.012 | -7.824
-19 | -1.106 | 0.13388 | 0.012 | -8.26
-18.5 | -1.11 | 0.12814 | 0.011 | -8.661
-18 | -1.11 | 0.12208 | 0.011 | -9.096
-17.5 | -1.109 | 0.11626 | 0.011 | -9.538
-17 | -1.105 | 0.11071 | 0.011 | -9.981
-16.5 | -1.099 | 0.10526 | 0.011 | -10.443
-16 | -1.091 | 0.09983 | 0.011 | -10.93
-15.5 | -1.299 | 0.01707 | 0.019 | -76.106
-15 | -1.286 | 0.01614 | 0.019 | -79.716
-14.5 | -1.27 | 0.01533 | 0.019 | -82.846
-14 | -1.25 | 0.0146 | 0.018 | -85.638
-13.5 | -1.227 | 0.01401 | 0.018 | -87.58
-13 | -1.2 | 0.01342 | 0.018 | -89.389
-12.5 | -1.17 | 0.01288 | 0.017 | -90.816
-12 | -1.137 | 0.01241 | 0.017 | -91.654
-11.5 | -1.101 | 0.01196 | 0.017 | -92.047
-11 | -1.062 | 0.01158 | 0.017 | -91.685
-10.5 | -1.02 | 0.01121 | 0.016 | -91.023
-10 | -0.975 | 0.01088 | 0.016 | -89.57
-9.5 | -0.928 | 0.01058 | 0.016 | -87.652
-9 | -0.878 | 0.01032 | 0.015 | -85.069
-8.5 | -0.827 | 0.01012 | 0.015 | -81.746
-8 | -0.774 | 0.00987 | 0.015 | -78.372
-7.5 | -0.719 | 0.00965 | 0.014 | -74.543
-7 | -0.663 | 0.00835 | 0.014 | -79.408
-6.5 | -0.606 | 0.00877 | 0.014 | -69.049
-6 | -0.547 | 0.00861 | 0.013 | -63.544
-5.5 | -0.487 | 0.00853 | 0.013 | -57.164
-5 | -0.427 | 0.00898 | 0.013 | -47.513
-4.5 | -0.365 | 0.00885 | 0.013 | -41.28
-4 | -0.304 | 0.00874 | 0.012 | -34.712
-3.5 | -0.241 | 0.00927 | 0.012 | -26.009
-3 | -0.178 | 0.00876 | 0.012 | -20.357
-2.5 | -0.115 | 0.00871 | 0.011 | -13.21
-2 | -0.052 | 0.00872 | 0.011 | -5.915
-1.5 | 0.012 | 0.00972 | 0.011 | 1.242
-1 | 0.076 | 0.00979 | 0.01 | 7.729
-0.5 | 0.139 | 0.00974 | 0.01 | 14.29
0 | 0.203 | 0.00929 | 0.01 | 21.797
0.5 | 0.266 | 0.00925 | 0.009 | 28.752
1 | 0.329 | 0.00929 | 0.009 | 35.422
1.5 | 0.392 | 0.00938 | 0.009 | 41.757
2 | 0.454 | 0.00816 | 0.009 | 55.677
2.5 | 0.517 | 0.00823 | 0.008 | 62.763
3 | 0.579 | 0.00834 | 0.008 | 69.385
3.5 | 0.64 | 0.008 | 0.008 | 80.012
4 | 0.702 | 0.00808 | 0.007 | 86.821
4.5 | 0.763 | 0.00853 | 0.007 | 89.417
5 | 0.823 | 0.00824 | 0.007 | 99.888
5.5 | 0.883 | 0.00929 | 0.007 | 95.017
6 | 0.942 | 0.00949 | 0.006 | 99.313
6.5 | 1.001 | 0.00967 | 0.006 | 103.455
7 | 1.058 | 0.00988 | 0.006 | 107.06
7.5 | 1.115 | 0.0104 | 0.005 | 107.199
8 | 1.171 | 0.01066 | 0.005 | 109.859
8.5 | 1.226 | 0.01163 | 0.005 | 105.366
9 | 1.279 | 0.01188 | 0.005 | 107.703
9.5 | 1.332 | 0.01211 | 0.004 | 110.023
10 | 1.383 | 0.01251 | 0.004 | 110.499
10.5 | 1.432 | 0.0129 | 0.004 | 110.996
11 | 1.479 | 0.01344 | 0.004 | 110.071
11.5 | 1.525 | 0.01412 | 0.003 | 108.025
12 | 1.568 | 0.01495 | 0.003 | 104.91
12.5 | 1.61 | 0.01589 | 0.003 | 101.317
13 | 1.648 | 0.01695 | 0.003 | 97.243
13.5 | 1.685 | 0.01826 | 0.002 | 92.274
14 | 1.719 | 0.01981 | 0.002 | 86.771
14.5 | 1.749 | 0.02176 | 0.002 | 80.366
15 | 1.777 | 0.02393 | 0.002 | 74.256
15.5 | 1.803 | 0.02635 | 0.002 | 68.422
16 | 1.825 | 0.02945 | 0.001 | 61.956
16.5 | 1.843 | 0.033 | 0.001 | 55.847
17 | 1.86 | 0.03687 | 0.001 | 50.454
17.5 | 1.874 | 0.041 | 0.001 | 45.7
18 | 1.883 | 0.04634 | 0.001 | 40.632
18.5 | 1.889 | 0.052 | 0 | 36.328
19 | 1.893 | 0.05793 | 0 | 32.677
19.5 | 1.892 | 0.06483 | 0 | 29.188
20 | 1.889 | 0.07216 | 0 | 26.179

## 108. Re 10M Mach 0.10 (2)
BIGFOIL.COM POLAR EXPORT
NACA42119
NACA42119 |  |  |  | Cl Max: | 1.8348 | at alpha= | 19 | deg
XFOIL ncrit=9 |  |  |  | L/D Max: | 135.344 | at alpha= | 11 | deg
Re: | 10000000 |  |  | Cd Min: | 0.03908 | at alpha= | 20 | deg
Mach: | 0.1 |  |  | Cl=0 at alpha= | -2.0179 | deg
|  |  |  | @ Cl=0.1, Cd= | 0.0073982
|  |  |  | @ Cl=0.4, Cd= | 0.0069545
|  |  |  | @ Cl=0.6, Cd= | 0.006769
alpha (deg) | Cl | Cd | Cm | Cl/Cd
-20 | -1.5772 | 0.02885 | -0.0529 | -54.669
-19.5 | -1.5591 | 0.02638 | -0.0509 | -59.1016
-19 | -1.5427 | 0.02407 | -0.0482 | -64.0922
-18.5 | -1.5213 | 0.02224 | -0.0454 | -68.4038
-18 | -1.5033 | 0.02034 | -0.0419 | -73.9086
-17.5 | -1.4812 | 0.01882 | -0.0384 | -78.7035
-17 | -1.4606 | 0.01739 | -0.0343 | -83.9908
-16.5 | -1.4228 | 0.01608 | -0.0331 | -88.4826
-16 | -1.3786 | 0.01496 | -0.0328 | -92.1524
-15.5 | -1.3313 | 0.014 | -0.0326 | -95.0929
-15 | -1.2797 | 0.01322 | -0.0329 | -96.8003
-14.5 | -1.2391 | 0.01247 | -0.0308 | -99.3665
-14 | -1.1984 | 0.01181 | -0.0285 | -101.4733
-13.5 | -1.1393 | 0.01123 | -0.0298 | -101.4515
-13 | -1.0737 | 0.01074 | -0.0323 | -99.9721
-12 | -0.8827 | 0.00969 | -0.0501 | -91.0939
-11 | -0.7879 | 0.00912 | -0.0472 | -86.3925
-10.5 | -0.7498 | 0.00889 | -0.0436 | -84.342
-10 | -0.711 | 0.00869 | -0.04 | -81.8182
-9.5 | -0.6721 | 0.00849 | -0.0364 | -79.1637
-9 | -0.633 | 0.00832 | -0.0328 | -76.0817
-8.5 | -0.5933 | 0.0081 | -0.0292 | -73.2469
-8 | -0.5547 | 0.00793 | -0.0253 | -69.9496
-7.5 | -0.5136 | 0.00778 | -0.0219 | -66.0154
-7 | -0.4747 | 0.00769 | -0.018 | -61.7295
-6.5 | -0.4348 | 0.00764 | -0.0143 | -56.911
-6 | -0.3904 | 0.0076 | -0.0116 | -51.3684
-5.5 | -0.3434 | 0.0075 | -0.0094 | -45.7867
-5 | -0.2954 | 0.00744 | -0.0074 | -39.7043
-4 | -0.1981 | 0.00738 | -0.0037 | -26.8428
-3.5 | -0.1489 | 0.00735 | -0.0019 | -20.2585
-3 | -0.0991 | 0.00735 | -0.0003 | -13.483
-2.5 | -0.0485 | 0.00734 | 0.0012 | -6.6076
-2 | 0.0018 | 0.00734 | 0.0027 | 0.24523
-1.5 | 0.0524 | 0.00737 | 0.0042 | 7.1099
-1 | 0.103 | 0.0074 | 0.0056 | 13.9189
-0.5 | 0.1535 | 0.00746 | 0.0071 | 20.5764
0 | 0.2025 | 0.00757 | 0.0088 | 26.7503
0.5 | 0.2522 | 0.00767 | 0.0104 | 32.8814
1 | 0.3011 | 0.0078 | 0.0121 | 38.6026
1.5 | 0.3374 | 0.00742 | 0.0164 | 45.4717
2 | 0.3758 | 0.00708 | 0.0202 | 53.0791
2.5 | 0.4163 | 0.00687 | 0.0236 | 60.5968
3 | 0.4608 | 0.00676 | 0.0263 | 68.1657
3.5 | 0.5061 | 0.00672 | 0.0287 | 75.3125
4 | 0.5507 | 0.00673 | 0.0313 | 81.8276
4.5 | 0.5954 | 0.00677 | 0.0339 | 87.9468
5 | 0.639 | 0.00676 | 0.0367 | 94.5266
5.5 | 0.6807 | 0.00683 | 0.0399 | 99.6633
6 | 0.7156 | 0.00691 | 0.0445 | 103.5601
6.5 | 0.7554 | 0.00705 | 0.048 | 107.1489
7 | 0.7944 | 0.00715 | 0.0516 | 111.1049
7.5 | 0.8346 | 0.00728 | 0.0549 | 114.6429
8 | 0.8712 | 0.00745 | 0.0589 | 116.9396
8.5 | 0.9162 | 0.00767 | 0.061 | 119.4524
9 | 1.042 | 0.00807 | 0.0456 | 129.1202
9.5 | 1.1095 | 0.00839 | 0.0428 | 132.2408
10 | 1.1687 | 0.00875 | 0.0416 | 133.5657
10.5 | 1.2274 | 0.00908 | 0.0406 | 135.1762
11 | 1.279 | 0.00945 | 0.041 | 135.3439
11.5 | 1.3355 | 0.00997 | 0.0401 | 133.9519
12 | 1.384 | 0.0105 | 0.0407 | 131.8095
12.5 | 1.4202 | 0.01101 | 0.0439 | 128.9918
13 | 1.4725 | 0.01163 | 0.0435 | 126.6122
13.5 | 1.5222 | 0.01238 | 0.0432 | 122.9564
14 | 1.5738 | 0.01302 | 0.0427 | 120.8756
14.5 | 1.6207 | 0.01389 | 0.0426 | 116.6811
15 | 1.6631 | 0.01499 | 0.0428 | 110.9473
15.5 | 1.7082 | 0.01598 | 0.0427 | 106.8961
16 | 1.7458 | 0.01729 | 0.0432 | 100.9717
16.5 | 1.7613 | 0.0189 | 0.0472 | 93.1905
17 | 1.7809 | 0.02049 | 0.0503 | 86.9156
17.5 | 1.7994 | 0.02246 | 0.0529 | 80.1158
18 | 1.8096 | 0.02513 | 0.0553 | 72.0096
18.5 | 1.8239 | 0.02775 | 0.0571 | 65.7261
19 | 1.8348 | 0.03079 | 0.0585 | 59.5908
19.5 | 1.8316 | 0.03511 | 0.0598 | 52.1675
20 | 1.8346 | 0.03908 | 0.0606 | 46.9447

## 109. Re 10M Mach 0.25 (1)
BIGFOIL.COM POLAR EXPORT
NACA42119
NACA42119 |  |  |  | Cl Max: | 1.789 | at alpha= | 17 | deg
JavaFoil+Calcfoil stall+Eppler ext transition |  |  |  | L/D Max: | 107.628 | at alpha= | 8.5 | deg
Re: | 10000000 |  |  | Cd Min: | 0.00791 | at alpha= | 4 | deg
Mach: | 0.25 |  |  | Cl=0 at alpha= | -1.5923 | deg
|  |  |  | @ Cl=0.1, Cd= | 0.0091325
|  |  |  | @ Cl=0.4, Cd= | 0.0091084
|  |  |  | @ Cl=0.6, Cd= | 0.0081033
alpha (deg) | Cl | Cd | Cm | Cl/Cd
-18 | -0.922 | 0.12994 | 0.011 | -7.096
-17.5 | -0.943 | 0.12347 | 0.011 | -7.64
-17 | -0.961 | 0.11699 | 0.011 | -8.214
-16.5 | -0.975 | 0.11122 | 0.011 | -8.764
-16 | -0.985 | 0.10531 | 0.011 | -9.35
-15.5 | -0.991 | 0.09993 | 0.011 | -9.913
-15 | -0.993 | 0.09462 | 0.011 | -10.49
-14.5 | -0.991 | 0.08949 | 0.01 | -11.068
-14 | -0.985 | 0.08464 | 0.01 | -11.635
-13.5 | -0.975 | 0.07977 | 0.01 | -12.224
-13 | -1.166 | 0.01451 | 0.018 | -80.396
-12.5 | -1.147 | 0.01389 | 0.018 | -82.555
-12 | -1.123 | 0.01329 | 0.018 | -84.488
-11.5 | -1.094 | 0.01272 | 0.017 | -86.024
-11 | -1.061 | 0.01224 | 0.017 | -86.72
-10.5 | -1.024 | 0.01181 | 0.017 | -86.693
-10 | -0.983 | 0.01141 | 0.016 | -86.11
-9.5 | -0.938 | 0.01105 | 0.016 | -84.914
-9 | -0.891 | 0.01072 | 0.016 | -83.1
-8.5 | -0.841 | 0.01044 | 0.015 | -80.516
-8 | -0.788 | 0.01022 | 0.015 | -77.106
-7.5 | -0.734 | 0.00995 | 0.015 | -73.723
-7 | -0.677 | 0.00976 | 0.014 | -69.37
-6.5 | -0.619 | 0.00847 | 0.014 | -73.173
-6 | -0.56 | 0.00832 | 0.014 | -67.285
-5.5 | -0.499 | 0.00872 | 0.014 | -57.258
-5 | -0.438 | 0.00867 | 0.013 | -50.489
-4.5 | -0.375 | 0.00863 | 0.013 | -43.456
-4 | -0.311 | 0.00857 | 0.013 | -36.364
-3.5 | -0.248 | 0.00849 | 0.012 | -29.139
-3 | -0.183 | 0.00845 | 0.012 | -21.665
-2.5 | -0.118 | 0.00894 | 0.012 | -13.219
-2 | -0.053 | 0.00885 | 0.011 | -5.988
-1.5 | 0.012 | 0.00943 | 0.011 | 1.315
-1 | 0.078 | 0.00897 | 0.011 | 8.666
-0.5 | 0.143 | 0.00945 | 0.01 | 15.137
0 | 0.208 | 0.00945 | 0.01 | 22.012
0.5 | 0.273 | 0.00945 | 0.01 | 28.87
1 | 0.338 | 0.00906 | 0.009 | 37.252
1.5 | 0.402 | 0.00911 | 0.009 | 44.14
2 | 0.466 | 0.00835 | 0.009 | 55.861
2.5 | 0.53 | 0.00844 | 0.009 | 62.793
3 | 0.594 | 0.00809 | 0.008 | 73.365
3.5 | 0.657 | 0.00823 | 0.008 | 79.802
4 | 0.719 | 0.00791 | 0.008 | 90.907
4.5 | 0.782 | 0.00898 | 0.007 | 87.029
5 | 0.843 | 0.00942 | 0.007 | 89.498
5.5 | 0.904 | 0.00964 | 0.007 | 93.735
6 | 0.964 | 0.00983 | 0.006 | 98.075
6.5 | 1.023 | 0.01009 | 0.006 | 101.454
7 | 1.082 | 0.01034 | 0.006 | 104.643
7.5 | 1.139 | 0.01067 | 0.006 | 106.711
8 | 1.195 | 0.01127 | 0.005 | 105.984
8.5 | 1.249 | 0.01161 | 0.005 | 107.628
9 | 1.302 | 0.01262 | 0.005 | 103.223
9.5 | 1.354 | 0.01297 | 0.005 | 104.349
10 | 1.403 | 0.0135 | 0.004 | 103.912
10.5 | 1.45 | 0.01409 | 0.004 | 102.924
11 | 1.495 | 0.0148 | 0.004 | 101.026
11.5 | 1.538 | 0.01565 | 0.004 | 98.253
12 | 1.577 | 0.01686 | 0.003 | 93.545
12.5 | 1.614 | 0.01818 | 0.003 | 88.759
13 | 1.648 | 0.01974 | 0.003 | 83.482
13.5 | 1.678 | 0.02155 | 0.003 | 77.881
14 | 1.705 | 0.02399 | 0.002 | 71.042
14.5 | 1.727 | 0.02684 | 0.002 | 64.361
15 | 1.747 | 0.02994 | 0.002 | 58.357
15.5 | 1.764 | 0.03367 | 0.002 | 52.385
16 | 1.775 | 0.03829 | 0.001 | 46.365
16.5 | 1.783 | 0.04342 | 0.001 | 41.064
17 | 1.789 | 0.04874 | 0.001 | 36.702
17.5 | 1.787 | 0.05564 | 0.001 | 32.123
18 | 1.783 | 0.06303 | 0.001 | 28.29
18.5 | 1.775 | 0.07053 | 0 | 25.163
19 | 1.761 | 0.07945 | 0 | 22.164
19.5 | 1.742 | 0.08892 | 0 | 19.588
20 | 1.72 | 0.0987 | 0 | 17.424

## 110. Re 10M Mach 0.25 (2)
BIGFOIL.COM POLAR EXPORT
NACA42119
NACA42119 |  |  |  | Cl Max: | 1.8061 | at alpha= | 18.5 | deg
XFOIL ncrit=9 |  |  |  | L/D Max: | 130.185 | at alpha= | 10.5 | deg
Re: | 10000000 |  |  | Cd Min: | 0.05724 | at alpha= | 20 | deg
Mach: | 0.25 |  |  | Cl=0 at alpha= | -2.0554 | deg
|  |  |  | @ Cl=0.1, Cd= | 0.0074804
|  |  |  | @ Cl=0.4, Cd= | 0.0071459
|  |  |  | @ Cl=0.6, Cd= | 0.0069065
alpha (deg) | Cl | Cd | Cm | Cl/Cd
-20 | -1.4996 | 0.04485 | -0.0662 | -33.4359
-19.5 | -1.4949 | 0.04008 | -0.0655 | -37.2979
-19 | -1.4897 | 0.0357 | -0.0641 | -41.7283
-18.5 | -1.48 | 0.03194 | -0.0621 | -46.3369
-18 | -1.4695 | 0.0285 | -0.0595 | -51.5614
-17.5 | -1.455 | 0.02556 | -0.0565 | -56.9249
-17 | -1.4397 | 0.02292 | -0.0529 | -62.8141
-16.5 | -1.4191 | 0.02086 | -0.049 | -68.0297
-16 | -1.3841 | 0.0189 | -0.0474 | -73.2328
-15.5 | -1.3429 | 0.01713 | -0.0464 | -78.3946
-15 | -1.2974 | 0.01568 | -0.0455 | -82.7423
-14.5 | -1.2489 | 0.01443 | -0.0447 | -86.5489
-14 | -1.2155 | 0.01338 | -0.0406 | -90.8445
-13.5 | -1.1667 | 0.0125 | -0.0391 | -93.336
-13 | -1.0997 | 0.01173 | -0.041 | -93.7511
-12.5 | -1.0396 | 0.01122 | -0.0413 | -92.656
-12 | -0.9709 | 0.0107 | -0.0435 | -90.7383
-11.5 | -0.8424 | 0.01004 | -0.0579 | -83.9044
-11 | -0.7955 | 0.00962 | -0.0557 | -82.6923
-10.5 | -0.7548 | 0.00932 | -0.0519 | -80.9871
-10 | -0.7147 | 0.00904 | -0.048 | -79.0597
-9.5 | -0.6748 | 0.00879 | -0.044 | -76.7691
-9 | -0.6342 | 0.00859 | -0.04 | -73.83
-8.5 | -0.5929 | 0.00839 | -0.0361 | -70.6675
-8 | -0.5521 | 0.00816 | -0.0321 | -67.6593
-7.5 | -0.5106 | 0.00796 | -0.0282 | -64.1457
-7 | -0.4685 | 0.00779 | -0.0244 | -60.1412
-6.5 | -0.4273 | 0.0077 | -0.0204 | -55.4935
-6 | -0.3892 | 0.00769 | -0.0157 | -50.6112
-5.5 | -0.344 | 0.00759 | -0.0126 | -45.3228
-5 | -0.2961 | 0.00751 | -0.01 | -39.4274
-4.5 | -0.2475 | 0.00748 | -0.0076 | -33.0882
-4 | -0.198 | 0.00746 | -0.0054 | -26.5416
-3.5 | -0.1481 | 0.00742 | -0.0033 | -19.9596
-3 | -0.0972 | 0.00741 | -0.0013 | -13.1174
-2.5 | -0.0457 | 0.0074 | 0.0004 | -6.1757
-2 | 0.0057 | 0.0074 | 0.0022 | 0.77027
-1.5 | 0.0571 | 0.00743 | 0.004 | 7.6851
-1 | 0.1082 | 0.00749 | 0.0058 | 14.4459
-0.5 | 0.1591 | 0.00757 | 0.0076 | 21.0172
0 | 0.2096 | 0.00767 | 0.0095 | 27.3272
0.5 | 0.259 | 0.00782 | 0.0116 | 33.1202
1 | 0.3091 | 0.00794 | 0.0136 | 38.9295
1.5 | 0.3566 | 0.0079 | 0.0162 | 45.1392
2 | 0.3856 | 0.00723 | 0.0223 | 53.3333
2.5 | 0.4267 | 0.00699 | 0.0261 | 61.0443
3 | 0.4715 | 0.00687 | 0.0292 | 68.6317
3.5 | 0.5168 | 0.00687 | 0.0322 | 75.2256
4 | 0.5618 | 0.00689 | 0.0353 | 81.5385
4.5 | 0.6081 | 0.00691 | 0.0382 | 88.0029
5 | 0.6415 | 0.00685 | 0.0437 | 93.6496
5.5 | 0.682 | 0.007 | 0.0477 | 97.4286
6 | 0.7217 | 0.00713 | 0.0519 | 101.2202
6.5 | 0.7642 | 0.00726 | 0.0555 | 105.2617
7 | 0.8068 | 0.00739 | 0.059 | 109.1746
7.5 | 0.8492 | 0.00759 | 0.0624 | 111.8841
8 | 0.8967 | 0.00783 | 0.0647 | 114.5211
8.5 | 1.0131 | 0.0082 | 0.0526 | 123.5488
9 | 1.0875 | 0.00854 | 0.0493 | 127.3419
9.5 | 1.1469 | 0.00894 | 0.049 | 128.2886
10 | 1.2069 | 0.00929 | 0.0488 | 129.9139
10.5 | 1.2667 | 0.00973 | 0.0484 | 130.185
11 | 1.3202 | 0.01032 | 0.0491 | 127.9264
11.5 | 1.3738 | 0.01094 | 0.0498 | 125.5759
12 | 1.4169 | 0.01157 | 0.0524 | 122.4633
12.5 | 1.464 | 0.01236 | 0.0539 | 118.4466
13 | 1.516 | 0.01331 | 0.0541 | 113.8993
13.5 | 1.5692 | 0.01418 | 0.0541 | 110.6629
14 | 1.6177 | 0.01535 | 0.0544 | 105.3876
14.5 | 1.6619 | 0.01679 | 0.0549 | 98.9815
15 | 1.708 | 0.0182 | 0.0551 | 93.8462
15.5 | 1.7439 | 0.01999 | 0.0562 | 87.2386
16 | 1.7555 | 0.02236 | 0.0602 | 78.5107
16.5 | 1.7737 | 0.02463 | 0.0633 | 72.0138
17 | 1.7894 | 0.02741 | 0.0656 | 65.2827
17.5 | 1.7949 | 0.03112 | 0.0676 | 57.6767
18 | 1.8009 | 0.03507 | 0.0689 | 51.3516
18.5 | 1.8061 | 0.03926 | 0.0698 | 46.0036
19 | 1.7992 | 0.04455 | 0.0703 | 40.3861
19.5 | 1.7816 | 0.05102 | 0.07 | 34.9196
20 | 1.7692 | 0.05724 | 0.0693 | 30.9085

## 111. Re 10M Mach 0.50 (1)
BIGFOIL.COM POLAR EXPORT
NACA42119
NACA42119 |  |  |  | Cl Max: | 1.373 | at alpha= | 10 | deg
JavaFoil+Calcfoil stall+Eppler ext transition |  |  |  | L/D Max: | 89.77 | at alpha= | 6.5 | deg
Re: | 10000000 |  |  | Cd Min: | 0.00792 | at alpha= | -3.5 | deg
Mach: | 0.5 |  |  | Cl=0 at alpha= | -1.5959 | deg
|  |  |  | @ Cl=0.1, Cd= | 0.0088182
|  |  |  | @ Cl=0.4, Cd= | 0.0089237
|  |  |  | @ Cl=0.6, Cd= | 0.0091535
alpha (deg) | Cl | Cd | Cm | Cl/Cd
-20 | -1.156 | 0.05805 | 0.023 | -19.919
-19.5 | -1.135 | 0.051 | 0.023 | -22.249
-19 | -0.973 | 0.13346 | 0.013 | -7.287
-18.5 | -0.945 | 0.12757 | 0.013 | -7.411
-18 | -0.92 | 0.12011 | 0.013 | -7.656
-17.5 | -1.033 | 0.03527 | 0.022 | -29.286
-17 | -0.864 | 0.1143 | 0.012 | -7.558
-16.5 | -0.836 | 0.10891 | 0.012 | -7.68
-16 | -0.81 | 0.10329 | 0.012 | -7.838
-15.5 | -0.783 | 0.09634 | 0.012 | -8.131
-15 | -0.754 | 0.09693 | 0.011 | -7.778
-14.5 | -0.726 | 0.09208 | 0.011 | -7.888
-14 | -0.699 | 0.08687 | 0.011 | -8.047
-13.5 | -0.673 | 0.08067 | 0.011 | -8.337
-13 | -0.643 | 0.08137 | 0.01 | -7.905
-12.5 | -0.616 | 0.0768 | 0.01 | -8.014
-12 | -0.589 | 0.07101 | 0.01 | -8.289
-11.5 | -0.56 | 0.07101 | 0.01 | -7.881
-11 | -0.532 | 0.06678 | 0.009 | -7.964
-10.5 | -0.504 | 0.06578 | 0.009 | -7.655
-10 | -0.476 | 0.06052 | 0.009 | -7.867
-9.5 | -0.602 | 0.05887 | 0.009 | -10.219
-9 | -0.676 | 0.05333 | 0.009 | -12.678
-8.5 | -0.68 | 0.04906 | 0.009 | -13.858
-8 | -0.662 | 0.04537 | 0.009 | -14.591
-7.5 | -0.772 | 0.01127 | 0.016 | -68.486
-7 | -0.725 | 0.01087 | 0.016 | -66.687
-6.5 | -0.67 | 0.01052 | 0.016 | -63.715
-6 | -0.611 | 0.01022 | 0.015 | -59.81
-5.5 | -0.549 | 0.00992 | 0.015 | -55.283
-5 | -0.483 | 0.00972 | 0.015 | -49.667
-4.5 | -0.415 | 0.00955 | 0.014 | -43.427
-4 | -0.346 | 0.00798 | 0.014 | -43.336
-3.5 | -0.275 | 0.00792 | 0.014 | -34.755
-3 | -0.204 | 0.00827 | 0.013 | -24.635
-2.5 | -0.132 | 0.00821 | 0.013 | -16.041
-2 | -0.059 | 0.00823 | 0.013 | -7.185
-1.5 | 0.014 | 0.00878 | 0.012 | 1.574
-1 | 0.087 | 0.00882 | 0.012 | 9.827
-0.5 | 0.159 | 0.00881 | 0.012 | 18.09
0 | 0.232 | 0.0089 | 0.011 | 26.022
0.5 | 0.304 | 0.00891 | 0.011 | 34.096
1 | 0.375 | 0.00858 | 0.011 | 43.762
1.5 | 0.447 | 0.00957 | 0.01 | 46.656
2 | 0.517 | 0.00894 | 0.01 | 57.906
2.5 | 0.588 | 0.00911 | 0.01 | 64.529
3 | 0.657 | 0.00936 | 0.009 | 70.218
3.5 | 0.725 | 0.00959 | 0.009 | 75.676
4 | 0.793 | 0.00985 | 0.009 | 80.512
4.5 | 0.859 | 0.01047 | 0.008 | 82.054
5 | 0.924 | 0.01085 | 0.008 | 85.153
5.5 | 0.987 | 0.01126 | 0.008 | 87.678
6 | 1.048 | 0.01171 | 0.007 | 89.449
6.5 | 1.106 | 0.01232 | 0.007 | 89.77
7 | 1.161 | 0.01305 | 0.007 | 88.958
7.5 | 1.212 | 0.01408 | 0.006 | 86.074
8 | 1.259 | 0.01503 | 0.006 | 83.771
8.5 | 1.299 | 0.01635 | 0.006 | 79.471
9 | 1.333 | 0.01807 | 0.005 | 73.77
9.5 | 1.358 | 0.02018 | 0.005 | 67.304
10 | 1.373 | 0.02351 | 0.005 | 58.411
10.5 | 1.37 | 0.0279 | 0.004 | 49.1
11 | 1.345 | 0.03407 | 0.004 | 39.489
11.5 | 1.289 | 0.04276 | 0.004 | 30.149
12 | 1.144 | 0.06121 | 0.003 | 18.685
12.5 | 0.845 | 0.07985 | 0.003 | 10.586
13 | 0.872 | 0.08303 | 0.002 | 10.502
13.5 | 0.881 | 0.10542 | 0.002 | 8.353
14 | 0.908 | 0.11992 | 0.002 | 7.572
14.5 | 0.934 | 0.13838 | 0.002 | 6.75
15 | 0.964 | 0.14943 | 0.001 | 6.451

## 112. Re 10M Mach 0.50 (2)
BIGFOIL.COM POLAR EXPORT
NACA42119
NACA42119 |  |  |  | Cl Max: | 1.6763 | at alpha= | 14 | deg
XFOIL ncrit=9 |  |  |  | L/D Max: | 106.232 | at alpha= | 7.5 | deg
Re: | 10000000 |  |  | Cd Min: | 0.13784 | at alpha= | 19 | deg
Mach: | 0.5 |  |  | Cl=0 at alpha= | -2.2505 | deg
|  |  |  | @ Cl=0.1, Cd= | 0.0078681
|  |  |  | @ Cl=0.4, Cd= | 0.0084867
|  |  |  | @ Cl=0.6, Cd= | 0.0076508
alpha (deg) | Cl | Cd | Cm | Cl/Cd
-16.5 | -0.5993 | 0.12865 | -0.0357 | -4.6584
-16 | -0.6236 | 0.11507 | -0.043 | -5.4193
-15.5 | -0.6441 | 0.10105 | -0.0531 | -6.3741
-15 | -0.6522 | 0.08941 | -0.0618 | -7.2945
-14.5 | -0.6777 | 0.07648 | -0.0715 | -8.8611
-14 | -0.7038 | 0.06461 | -0.0802 | -10.8931
-13.5 | -0.7226 | 0.05427 | -0.0876 | -13.3149
-13 | -0.7589 | 0.04645 | -0.0872 | -16.338
-12.5 | -0.7834 | 0.03749 | -0.0917 | -20.8962
-12 | -0.8064 | 0.03087 | -0.0909 | -26.1224
-11.5 | -0.8134 | 0.02526 | -0.0881 | -32.2011
-11 | -0.7672 | 0.02028 | -0.0852 | -37.8304
-10.5 | -0.7367 | 0.01487 | -0.0886 | -49.5427
-10 | -0.697 | 0.0127 | -0.0858 | -54.8819
-9.5 | -0.6627 | 0.01141 | -0.0798 | -58.0806
-9 | -0.6252 | 0.01059 | -0.0734 | -59.0368
-8.5 | -0.583 | 0.01 | -0.0673 | -58.3
-8 | -0.5405 | 0.00951 | -0.0612 | -56.8349
-7.5 | -0.4956 | 0.0091 | -0.0555 | -54.4615
-7 | -0.4518 | 0.00875 | -0.0496 | -51.6343
-6.5 | -0.4081 | 0.00851 | -0.0437 | -47.9553
-6 | -0.36 | 0.00829 | -0.0387 | -43.4258
-5.5 | -0.3121 | 0.0081 | -0.0336 | -38.5309
-5 | -0.2638 | 0.00794 | -0.0288 | -33.2242
-4.5 | -0.2178 | 0.00779 | -0.0235 | -27.9589
-4 | -0.1706 | 0.00775 | -0.0185 | -22.0129
-3.5 | -0.1279 | 0.00776 | -0.0126 | -16.482
-3 | -0.0799 | 0.00776 | -0.0078 | -10.2964
-2.5 | -0.0269 | 0.00775 | -0.0041 | -3.471
-2 | 0.027 | 0.00777 | -0.0007 | 3.4749
-1.5 | 0.0799 | 0.00783 | 0.003 | 10.2043
-1 | 0.1326 | 0.00793 | 0.0066 | 16.7213
-0.5 | 0.184 | 0.00808 | 0.0105 | 22.7723
0 | 0.2345 | 0.00827 | 0.0145 | 28.3555
0.5 | 0.288 | 0.00838 | 0.0181 | 34.3675
1 | 0.3423 | 0.00847 | 0.0215 | 40.4132
1.5 | 0.3981 | 0.00852 | 0.0248 | 46.7254
2 | 0.4295 | 0.00797 | 0.0327 | 53.8896
3 | 0.49 | 0.00748 | 0.0492 | 65.508
3.5 | 0.5321 | 0.00747 | 0.0553 | 71.2316
4 | 0.5765 | 0.00755 | 0.061 | 76.3576
4.5 | 0.6208 | 0.00774 | 0.0666 | 80.2067
5 | 0.6664 | 0.00789 | 0.0721 | 84.4613
5.5 | 0.7155 | 0.00803 | 0.0769 | 89.1034
6 | 0.7687 | 0.00831 | 0.081 | 92.503
6.5 | 0.8292 | 0.0087 | 0.0836 | 95.3103
7 | 0.9202 | 0.00914 | 0.0806 | 100.6783
7.5 | 1.0262 | 0.00966 | 0.0752 | 106.2319
8 | 1.0934 | 0.01031 | 0.0769 | 106.0524
8.5 | 1.1569 | 0.01097 | 0.0794 | 105.4603
9 | 1.2191 | 0.01178 | 0.0821 | 103.489
9.5 | 1.2846 | 0.01289 | 0.0839 | 99.6587
10 | 1.3482 | 0.01428 | 0.0857 | 94.4118
10.5 | 1.4069 | 0.01581 | 0.0883 | 88.988
11 | 1.4456 | 0.01773 | 0.0932 | 81.5341
11.5 | 1.5005 | 0.02016 | 0.0944 | 74.4296
12 | 1.5526 | 0.0229 | 0.0955 | 67.7991
12.5 | 1.5996 | 0.0262 | 0.0963 | 61.0534
13 | 1.6367 | 0.03028 | 0.0966 | 54.0522
13.5 | 1.6604 | 0.03544 | 0.0961 | 46.851
14 | 1.6763 | 0.04117 | 0.0952 | 40.7165
14.5 | 1.6612 | 0.0474 | 0.0966 | 35.0464
15 | 1.6362 | 0.05449 | 0.0968 | 30.0275
15.5 | 1.6053 | 0.06218 | 0.0962 | 25.817
16 | 1.5636 | 0.07101 | 0.0938 | 22.0194
16.5 | 1.522 | 0.08027 | 0.0905 | 18.961
17 | 1.4755 | 0.0903 | 0.086 | 16.34
17.5 | 1.427 | 0.10085 | 0.0806 | 14.1497
18 | 1.367 | 0.11286 | 0.0734 | 12.1124
18.5 | 1.3149 | 0.12472 | 0.0659 | 10.5428
19 | 1.2548 | 0.13784 | 0.0569 | 9.1033

## 113. Re 12M Mach 0.00 (1)
BIGFOIL.COM POLAR EXPORT
NACA42119
NACA42119 |  |  |  | Cl Max: | 1.912 | at alpha= | 19.5 | deg
JavaFoil+Calcfoil stall+Eppler ext transition |  |  |  | L/D Max: | 114.604 | at alpha= | 10.5 | deg
Re: | 12000000 |  |  | Cd Min: | 0.00816 | at alpha= | 3 | deg
Mach: | 0 |  |  | Cl=0 at alpha= | -1.5952 | deg
|  |  |  | @ Cl=0.1, Cd= | 0.0094305
|  |  |  | @ Cl=0.4, Cd= | 0.0093639
|  |  |  | @ Cl=0.6, Cd= | 0.0082065
alpha (deg) | Cl | Cd | Cm | Cl/Cd
-20 | -1.126 | 0.14471 | 0.012 | -7.779
-19.5 | -1.131 | 0.13827 | 0.012 | -8.178
-19 | -1.134 | 0.13204 | 0.012 | -8.588
-18.5 | -1.135 | 0.12583 | 0.012 | -9.022
-18 | -1.133 | 0.11994 | 0.012 | -9.448
-17.5 | -1.129 | 0.11414 | 0.012 | -9.894
-17 | -1.342 | 0.01946 | 0.02 | -68.924
-16.5 | -1.336 | 0.01814 | 0.019 | -73.654
-16 | -1.327 | 0.01705 | 0.019 | -77.825
-15.5 | -1.315 | 0.01612 | 0.019 | -81.535
-15 | -1.299 | 0.01531 | 0.019 | -84.857
-14.5 | -1.28 | 0.0146 | 0.018 | -87.684
-14 | -1.258 | 0.01395 | 0.018 | -90.207
-13.5 | -1.233 | 0.0134 | 0.018 | -91.975
-13 | -1.204 | 0.01288 | 0.018 | -93.531
-12.5 | -1.173 | 0.0124 | 0.017 | -94.618
-12 | -1.139 | 0.01196 | 0.017 | -95.24
-11.5 | -1.102 | 0.01155 | 0.017 | -95.379
-11 | -1.062 | 0.01119 | 0.016 | -94.896
-10.5 | -1.019 | 0.01085 | 0.016 | -93.873
-10 | -0.973 | 0.01055 | 0.016 | -92.248
-9.5 | -0.926 | 0.0103 | 0.016 | -89.84
-9 | -0.876 | 0.01003 | 0.015 | -87.299
-8.5 | -0.824 | 0.00979 | 0.015 | -84.206
-8 | -0.771 | 0.00961 | 0.015 | -80.254
-7.5 | -0.717 | 0.00825 | 0.014 | -86.827
-7 | -0.66 | 0.00865 | 0.014 | -76.317
-6.5 | -0.603 | 0.00851 | 0.014 | -70.871
-6 | -0.545 | 0.0084 | 0.013 | -64.857
-5.5 | -0.485 | 0.00877 | 0.013 | -55.328
-5 | -0.425 | 0.00872 | 0.013 | -48.707
-4.5 | -0.364 | 0.0086 | 0.012 | -42.275
-4 | -0.302 | 0.00909 | 0.012 | -33.232
-3.5 | -0.24 | 0.00908 | 0.012 | -26.44
-3 | -0.177 | 0.00899 | 0.012 | -19.74
-2.5 | -0.115 | 0.00854 | 0.011 | -13.407
-2 | -0.051 | 0.00904 | 0.011 | -5.679
-1.5 | 0.012 | 0.00943 | 0.011 | 1.273
-1 | 0.075 | 0.00945 | 0.01 | 7.971
-0.5 | 0.139 | 0.0094 | 0.01 | 14.738
0 | 0.202 | 0.00944 | 0.01 | 21.363
0.5 | 0.265 | 0.00899 | 0.009 | 29.425
1 | 0.327 | 0.00956 | 0.009 | 34.236
1.5 | 0.39 | 0.00953 | 0.009 | 40.891
2 | 0.452 | 0.0085 | 0.009 | 53.2
2.5 | 0.514 | 0.00853 | 0.008 | 60.333
3 | 0.576 | 0.00816 | 0.008 | 70.606
3.5 | 0.638 | 0.00828 | 0.008 | 77.005
4 | 0.699 | 0.00824 | 0.007 | 84.752
4.5 | 0.759 | 0.00834 | 0.007 | 91.079
5 | 0.82 | 0.0085 | 0.007 | 96.401
5.5 | 0.879 | 0.00817 | 0.007 | 107.591
6 | 0.938 | 0.00924 | 0.006 | 101.598
6.5 | 0.997 | 0.00944 | 0.006 | 105.554
7 | 1.054 | 0.00996 | 0.006 | 105.882
7.5 | 1.111 | 0.01019 | 0.005 | 109.05
8 | 1.167 | 0.0104 | 0.005 | 112.22
8.5 | 1.222 | 0.01139 | 0.005 | 107.303
9 | 1.276 | 0.01158 | 0.005 | 110.183
9.5 | 1.328 | 0.01184 | 0.004 | 112.151
10 | 1.38 | 0.01216 | 0.004 | 113.475
10.5 | 1.429 | 0.01247 | 0.004 | 114.604
11 | 1.477 | 0.01301 | 0.004 | 113.572
11.5 | 1.523 | 0.01355 | 0.003 | 112.39
12 | 1.567 | 0.01435 | 0.003 | 109.193
12.5 | 1.61 | 0.01515 | 0.003 | 106.269
13 | 1.649 | 0.01614 | 0.003 | 102.218
13.5 | 1.687 | 0.01733 | 0.002 | 97.309
14 | 1.721 | 0.01883 | 0.002 | 91.394
14.5 | 1.753 | 0.02049 | 0.002 | 85.545
15 | 1.783 | 0.02233 | 0.002 | 79.846
15.5 | 1.809 | 0.02482 | 0.002 | 72.891
16 | 1.832 | 0.02766 | 0.001 | 66.239
16.5 | 1.853 | 0.03079 | 0.001 | 60.179
17 | 1.872 | 0.03428 | 0.001 | 54.592
17.5 | 1.885 | 0.0388 | 0.001 | 48.577
18 | 1.897 | 0.04345 | 0.001 | 43.654
18.5 | 1.905 | 0.04852 | 0 | 39.27
19 | 1.91 | 0.05463 | 0 | 34.966
19.5 | 1.912 | 0.06106 | 0 | 31.313
20 | 1.912 | 0.06761 | 0 | 28.28

## 114. Re 12M Mach 0.00 (2)
BIGFOIL.COM POLAR EXPORT
NACA42119
NACA42119 |  |  |  | Cl Max: | 1.8651 | at alpha= | 20 | deg
XFOIL ncrit=9 |  |  |  | L/D Max: | 141.429 | at alpha= | 11 | deg
Re: | 12000000 |  |  | Cd Min: | 0.03445 | at alpha= | 20 | deg
Mach: | 0 |  |  | Cl=0 at alpha= | -1.9851 | deg
|  |  |  | @ Cl=0.1, Cd= | 0.0072605
|  |  |  | @ Cl=0.4, Cd= | 0.0068968
|  |  |  | @ Cl=0.6, Cd= | 0.0066296
alpha (deg) | Cl | Cd | Cm | Cl/Cd
-12.5 | -0.9548 | 0.00977 | -0.0443 | -97.7277
-12 | -0.8751 | 0.00934 | -0.0501 | -93.6938
-11.5 | -0.8356 | 0.00906 | -0.0471 | -92.2296
-11 | -0.7975 | 0.00881 | -0.0437 | -90.5221
-10.5 | -0.7597 | 0.00859 | -0.0401 | -88.44
-10 | -0.721 | 0.00839 | -0.0366 | -85.9356
-9.5 | -0.6826 | 0.00821 | -0.033 | -83.1425
-9 | -0.6422 | 0.00805 | -0.0297 | -79.7764
-8.5 | -0.6028 | 0.00787 | -0.0261 | -76.5947
-8 | -0.5631 | 0.0077 | -0.0225 | -73.1299
-7.5 | -0.5244 | 0.00758 | -0.0187 | -69.1821
-7 | -0.4868 | 0.00752 | -0.0146 | -64.734
-6.5 | -0.4418 | 0.00745 | -0.0121 | -59.302
-6 | -0.3958 | 0.00741 | -0.0098 | -53.4143
-5.5 | -0.3484 | 0.00733 | -0.0078 | -47.5307
-5 | -0.3003 | 0.00726 | -0.0059 | -41.3636
-4.5 | -0.2516 | 0.00723 | -0.0042 | -34.7994
-4 | -0.2018 | 0.0072 | -0.0026 | -28.0278
-3.5 | -0.1526 | 0.00718 | -0.001 | -21.2535
-3 | -0.1025 | 0.00716 | 0.0005 | -14.3156
-2.5 | -0.0516 | 0.00716 | 0.0018 | -7.2067
-2 | -0.0015 | 0.00718 | 0.0033 | -0.20891
-1.5 | 0.0488 | 0.00721 | 0.0047 | 6.7684
-1 | 0.0995 | 0.00726 | 0.0061 | 13.7052
-0.5 | 0.15 | 0.00731 | 0.0075 | 20.5198
0 | 0.1998 | 0.0074 | 0.009 | 27
0.5 | 0.2489 | 0.00752 | 0.0106 | 33.0984
1 | 0.2986 | 0.00763 | 0.0121 | 39.135
1.5 | 0.3483 | 0.0077 | 0.0136 | 45.2338
2 | 0.3788 | 0.00702 | 0.0189 | 53.9601
2.5 | 0.4201 | 0.00678 | 0.0221 | 61.9617
3 | 0.4643 | 0.00663 | 0.0247 | 70.0302
3.5 | 0.5099 | 0.00662 | 0.027 | 77.0242
4 | 0.5556 | 0.00662 | 0.0292 | 83.9275
4.5 | 0.602 | 0.00663 | 0.0314 | 90.7994
5 | 0.6445 | 0.00659 | 0.0343 | 97.7997
5.5 | 0.6894 | 0.0067 | 0.0366 | 102.8955
6 | 0.7267 | 0.00678 | 0.0406 | 107.1829
6.5 | 0.7645 | 0.00684 | 0.0445 | 111.769
7 | 0.8058 | 0.00695 | 0.0476 | 115.9424
7.5 | 0.8425 | 0.00709 | 0.0515 | 118.8293
8 | 0.8811 | 0.00727 | 0.055 | 121.1967
8.5 | 0.9198 | 0.00742 | 0.0583 | 123.9623
9 | 0.9721 | 0.00759 | 0.0587 | 128.0764
9.5 | 1.1041 | 0.0081 | 0.0416 | 136.3086
10 | 1.1642 | 0.00839 | 0.0402 | 138.7604
10.5 | 1.2213 | 0.00866 | 0.0394 | 141.0277
11 | 1.2771 | 0.00903 | 0.0386 | 141.4286
11.5 | 1.326 | 0.00947 | 0.0392 | 140.0211
12 | 1.3826 | 0.00988 | 0.0382 | 139.9393
12.5 | 1.4279 | 0.01037 | 0.0394 | 137.6953
13 | 1.4613 | 0.01099 | 0.0427 | 132.9663
13.5 | 1.513 | 0.01157 | 0.0421 | 130.7692
14 | 1.5635 | 0.01218 | 0.0417 | 128.3662
14.5 | 1.6083 | 0.01305 | 0.0418 | 123.2414
15 | 1.6545 | 0.01384 | 0.0417 | 119.5448
15.5 | 1.6989 | 0.01472 | 0.0416 | 115.4144
16 | 1.7355 | 0.01605 | 0.0421 | 108.1308
16.5 | 1.7767 | 0.01722 | 0.042 | 103.1765
17 | 1.7964 | 0.0186 | 0.0454 | 96.5806
17.5 | 1.8097 | 0.02054 | 0.0488 | 88.1061
18 | 1.8272 | 0.02254 | 0.0512 | 81.0648
18.5 | 1.845 | 0.02468 | 0.0531 | 74.7569
19 | 1.8515 | 0.02777 | 0.0551 | 66.6727
19.5 | 1.8586 | 0.03102 | 0.0565 | 59.9162
20 | 1.8651 | 0.03445 | 0.0576 | 54.1393

## 115. Re 12M Mach 0.10 (1)
BIGFOIL.COM POLAR EXPORT
NACA42119
NACA42119 |  |  |  | Cl Max: | 1.893 | at alpha= | 19 | deg
JavaFoil+Calcfoil stall+Eppler ext transition |  |  |  | L/D Max: | 113.345 | at alpha= | 10.5 | deg
Re: | 12000000 |  |  | Cd Min: | 0.00797 | at alpha= | 4 | deg
Mach: | 0.1 |  |  | Cl=0 at alpha= | -1.5938 | deg
|  |  |  | @ Cl=0.1, Cd= | 0.00949
|  |  |  | @ Cl=0.4, Cd= | 0.0094581
|  |  |  | @ Cl=0.6, Cd= | 0.0082239
alpha (deg) | Cl | Cd | Cm | Cl/Cd
-20 | -1.092 | 0.14618 | 0.012 | -7.47
-19.5 | -1.1 | 0.13973 | 0.012 | -7.872
-19 | -1.106 | 0.13335 | 0.012 | -8.295
-18.5 | -1.11 | 0.12723 | 0.012 | -8.727
-18 | -1.111 | 0.1212 | 0.011 | -9.166
-17.5 | -1.109 | 0.11546 | 0.011 | -9.609
-17 | -1.106 | 0.10996 | 0.011 | -10.056
-16.5 | -1.1 | 0.10419 | 0.011 | -10.561
-16 | -1.311 | 0.01753 | 0.019 | -74.788
-15.5 | -1.301 | 0.0165 | 0.019 | -78.843
-15 | -1.288 | 0.0156 | 0.019 | -82.608
-14.5 | -1.272 | 0.01484 | 0.019 | -85.677
-14 | -1.252 | 0.01418 | 0.018 | -88.279
-13.5 | -1.228 | 0.01361 | 0.018 | -90.208
-13 | -1.201 | 0.01306 | 0.018 | -91.986
-12.5 | -1.171 | 0.01255 | 0.017 | -93.304
-12 | -1.138 | 0.01208 | 0.017 | -94.191
-11.5 | -1.102 | 0.01165 | 0.017 | -94.53
-11 | -1.062 | 0.01128 | 0.017 | -94.21
-10.5 | -1.021 | 0.01096 | 0.016 | -93.1
-10 | -0.975 | 0.01062 | 0.016 | -91.878
-9.5 | -0.928 | 0.01037 | 0.016 | -89.498
-9 | -0.879 | 0.01013 | 0.015 | -86.711
-8.5 | -0.827 | 0.00988 | 0.015 | -83.724
-8 | -0.774 | 0.00964 | 0.015 | -80.267
-7.5 | -0.719 | 0.00829 | 0.014 | -86.784
-7 | -0.663 | 0.00866 | 0.014 | -76.559
-6.5 | -0.606 | 0.00857 | 0.014 | -70.637
-6 | -0.547 | 0.00842 | 0.013 | -64.971
-5.5 | -0.487 | 0.00886 | 0.013 | -54.987
-5 | -0.427 | 0.00873 | 0.013 | -48.9
-4.5 | -0.365 | 0.00866 | 0.013 | -42.194
-4 | -0.304 | 0.00856 | 0.012 | -35.455
-3.5 | -0.241 | 0.0091 | 0.012 | -26.508
-3 | -0.178 | 0.00906 | 0.012 | -19.67
-2.5 | -0.115 | 0.00856 | 0.011 | -13.448
-2 | -0.052 | 0.00852 | 0.011 | -6.054
-1.5 | 0.012 | 0.00953 | 0.011 | 1.267
-1 | 0.076 | 0.00949 | 0.01 | 7.98
-0.5 | 0.139 | 0.00949 | 0.01 | 14.669
0 | 0.203 | 0.00947 | 0.01 | 21.4
0.5 | 0.266 | 0.00905 | 0.009 | 29.379
1 | 0.329 | 0.00963 | 0.009 | 34.17
1.5 | 0.392 | 0.0096 | 0.009 | 40.817
2 | 0.454 | 0.0085 | 0.009 | 53.439
2.5 | 0.517 | 0.0081 | 0.008 | 63.831
3 | 0.579 | 0.00819 | 0.008 | 70.676
3.5 | 0.641 | 0.00829 | 0.008 | 77.268
4 | 0.702 | 0.00797 | 0.007 | 88.035
4.5 | 0.763 | 0.00836 | 0.007 | 91.246
5 | 0.823 | 0.00811 | 0.007 | 101.552
5.5 | 0.883 | 0.0082 | 0.007 | 107.684
6 | 0.942 | 0.00932 | 0.006 | 101.11
6.5 | 1.001 | 0.0095 | 0.006 | 105.343
7 | 1.059 | 0.00973 | 0.006 | 108.771
7.5 | 1.116 | 0.01026 | 0.005 | 108.791
8 | 1.172 | 0.01048 | 0.005 | 111.804
8.5 | 1.227 | 0.01148 | 0.005 | 106.813
9 | 1.28 | 0.0117 | 0.005 | 109.415
9.5 | 1.333 | 0.01198 | 0.004 | 111.243
10 | 1.384 | 0.01231 | 0.004 | 112.437
10.5 | 1.433 | 0.01265 | 0.004 | 113.345
11 | 1.481 | 0.01314 | 0.004 | 112.681
11.5 | 1.526 | 0.01388 | 0.003 | 109.952
12 | 1.57 | 0.01463 | 0.003 | 107.301
12.5 | 1.612 | 0.01551 | 0.003 | 103.884
13 | 1.651 | 0.01649 | 0.003 | 100.121
13.5 | 1.687 | 0.01784 | 0.002 | 94.549
14 | 1.721 | 0.0194 | 0.002 | 88.69
14.5 | 1.752 | 0.02121 | 0.002 | 82.594
15 | 1.78 | 0.02318 | 0.002 | 76.779
15.5 | 1.805 | 0.02579 | 0.002 | 69.992
16 | 1.826 | 0.02891 | 0.001 | 63.165
16.5 | 1.846 | 0.03223 | 0.001 | 57.264
17 | 1.863 | 0.03597 | 0.001 | 51.791
17.5 | 1.874 | 0.0408 | 0.001 | 45.928
18 | 1.884 | 0.04576 | 0.001 | 41.175
18.5 | 1.891 | 0.05108 | 0 | 37.025
19 | 1.893 | 0.05775 | 0 | 32.784
19.5 | 1.893 | 0.06439 | 0 | 29.394
20 | 1.891 | 0.07129 | 0 | 26.519

## 116. Re 12M Mach 0.10 (2)
BIGFOIL.COM POLAR EXPORT
NACA42119
NACA42119 |  |  |  | Cl Max: | 1.8588 | at alpha= | 20 | deg
XFOIL ncrit=9 |  |  |  | L/D Max: | 140.457 | at alpha= | 10.5 | deg
Re: | 12000000 |  |  | Cd Min: | 0.03712 | at alpha= | 20 | deg
Mach: | 0.1 |  |  | Cl=0 at alpha= | -1.9901 | deg
|  |  |  | @ Cl=0.1, Cd= | 0.0072696
|  |  |  | @ Cl=0.4, Cd= | 0.0069283
|  |  |  | @ Cl=0.6, Cd= | 0.00665
alpha (deg) | Cl | Cd | Cm | Cl/Cd
-20 | -1.6072 | 0.02668 | -0.0515 | -60.2399
-19.5 | -1.5895 | 0.02441 | -0.049 | -65.1168
-19 | -1.572 | 0.02235 | -0.0459 | -70.3356
-18.5 | -1.5498 | 0.02066 | -0.0429 | -75.0145
-18 | -1.5298 | 0.01899 | -0.0394 | -80.5582
-17.5 | -1.5067 | 0.01761 | -0.0357 | -85.5593
-17 | -1.465 | 0.01644 | -0.0351 | -89.1119
-16.5 | -1.4202 | 0.01537 | -0.0348 | -92.4008
-16 | -1.376 | 0.0143 | -0.0343 | -96.2238
-15.5 | -1.3299 | 0.01334 | -0.0339 | -99.6927
-15 | -1.2787 | 0.01259 | -0.034 | -101.5647
-14.5 | -1.2507 | 0.0119 | -0.0292 | -105.1008
-14 | -1.1956 | 0.01124 | -0.0298 | -106.3701
-13.5 | -1.1347 | 0.01074 | -0.0314 | -105.6518
-13 | -1.0779 | 0.01036 | -0.032 | -104.0444
-12 | -0.8778 | 0.00945 | -0.0516 | -92.8889
-11 | -0.7984 | 0.00889 | -0.0454 | -89.8088
-10.5 | -0.7609 | 0.00865 | -0.0416 | -87.9653
-10 | -0.7217 | 0.00845 | -0.0381 | -85.4083
-9.5 | -0.6833 | 0.00825 | -0.0343 | -82.8242
-9 | -0.6426 | 0.00809 | -0.031 | -79.4314
-8.5 | -0.6022 | 0.00791 | -0.0275 | -76.1315
-8 | -0.5629 | 0.00774 | -0.0237 | -72.7261
-7.5 | -0.523 | 0.00759 | -0.0201 | -68.9065
-7 | -0.486 | 0.00753 | -0.0157 | -64.5418
-6.5 | -0.4424 | 0.00747 | -0.0128 | -59.2236
-6 | -0.3965 | 0.00743 | -0.0104 | -53.3647
-5.5 | -0.3489 | 0.00734 | -0.0083 | -47.5341
-5 | -0.3007 | 0.00728 | -0.0063 | -41.3049
-4.5 | -0.2519 | 0.00724 | -0.0045 | -34.7928
-4 | -0.202 | 0.00721 | -0.0029 | -28.0166
-3.5 | -0.1526 | 0.00719 | -0.0012 | -21.2239
-3 | -0.1024 | 0.00718 | 0.0004 | -14.2618
-2.5 | -0.0513 | 0.00717 | 0.0017 | -7.1548
-2 | -0.001 | 0.00719 | 0.0033 | -0.13908
-1.5 | 0.0495 | 0.00723 | 0.0047 | 6.8465
-1 | 0.1005 | 0.00727 | 0.0061 | 13.8239
-0.5 | 0.1512 | 0.00732 | 0.0075 | 20.6557
0 | 0.2008 | 0.00743 | 0.0091 | 27.0256
0.5 | 0.2504 | 0.00754 | 0.0107 | 33.2095
1 | 0.3002 | 0.00765 | 0.0123 | 39.2418
1.5 | 0.3503 | 0.00772 | 0.0138 | 45.3756
2 | 0.3806 | 0.00704 | 0.0193 | 54.0625
2.5 | 0.4223 | 0.0068 | 0.0225 | 62.1029
3 | 0.4664 | 0.00665 | 0.0252 | 70.1353
3.5 | 0.512 | 0.00664 | 0.0276 | 77.1084
4 | 0.558 | 0.00665 | 0.0299 | 83.9098
4.5 | 0.6045 | 0.00665 | 0.0321 | 90.9023
5 | 0.6467 | 0.00661 | 0.0352 | 97.8366
5.5 | 0.6909 | 0.00673 | 0.0378 | 102.6597
6 | 0.7268 | 0.0068 | 0.0422 | 106.8824
6.5 | 0.7662 | 0.00687 | 0.0459 | 111.5284
7 | 0.8073 | 0.00699 | 0.0491 | 115.4936
7.5 | 0.8446 | 0.00714 | 0.053 | 118.2913
8 | 0.8837 | 0.00733 | 0.0564 | 120.5593
8.5 | 0.9246 | 0.00747 | 0.0595 | 123.7751
9 | 0.9864 | 0.00768 | 0.0579 | 128.4375
9.5 | 1.1125 | 0.00819 | 0.0424 | 135.8364
10 | 1.172 | 0.00846 | 0.0413 | 138.5343
10.5 | 1.229 | 0.00875 | 0.0406 | 140.4571
11 | 1.2846 | 0.00916 | 0.0401 | 140.2402
11.5 | 1.3344 | 0.00961 | 0.0407 | 138.8554
12 | 1.3907 | 0.01004 | 0.0399 | 138.5159
12.5 | 1.4343 | 0.01057 | 0.0416 | 135.6954
13 | 1.4695 | 0.01124 | 0.0446 | 130.7384
13.5 | 1.5224 | 0.01181 | 0.044 | 128.9077
14 | 1.5723 | 0.01249 | 0.0438 | 125.8847
14.5 | 1.6165 | 0.01344 | 0.0441 | 120.2753
15 | 1.6634 | 0.01426 | 0.044 | 116.648
15.5 | 1.7078 | 0.01523 | 0.044 | 112.1339
16 | 1.7441 | 0.01668 | 0.0446 | 104.5624
16.5 | 1.7828 | 0.01791 | 0.045 | 99.5422
17 | 1.7988 | 0.01954 | 0.0488 | 92.0573
17.5 | 1.8121 | 0.02168 | 0.0519 | 83.5839
18 | 1.8307 | 0.02375 | 0.0541 | 77.0821
18.5 | 1.8464 | 0.0262 | 0.056 | 70.4733
19 | 1.8504 | 0.02964 | 0.0579 | 62.4291
19.5 | 1.8562 | 0.03319 | 0.0591 | 55.9265
20 | 1.8588 | 0.03712 | 0.06 | 50.0754

## 117. Re 12M Mach 0.25 (1)
BIGFOIL.COM POLAR EXPORT
NACA42119
NACA42119 |  |  |  | Cl Max: | 1.789 | at alpha= | 17 | deg
JavaFoil+Calcfoil stall+Eppler ext transition |  |  |  | L/D Max: | 109.948 | at alpha= | 8.5 | deg
Re: | 12000000 |  |  | Cd Min: | 0.00791 | at alpha= | 4.5 | deg
Mach: | 0.25 |  |  | Cl=0 at alpha= | -1.5923 | deg
|  |  |  | @ Cl=0.1, Cd= | 0.0095509
|  |  |  | @ Cl=0.4, Cd= | 0.0093659
|  |  |  | @ Cl=0.6, Cd= | 0.0079986
alpha (deg) | Cl | Cd | Cm | Cl/Cd
-18 | -0.922 | 0.12974 | 0.011 | -7.108
-17.5 | -0.943 | 0.12299 | 0.011 | -7.671
-17 | -0.961 | 0.11646 | 0.011 | -8.253
-16.5 | -0.975 | 0.11045 | 0.011 | -8.827
-16 | -0.985 | 0.10468 | 0.011 | -9.409
-15.5 | -0.991 | 0.09935 | 0.011 | -9.974
-15 | -0.993 | 0.09409 | 0.011 | -10.553
-14.5 | -0.991 | 0.08903 | 0.011 | -11.13
-14 | -0.985 | 0.084 | 0.01 | -11.729
-13.5 | -0.976 | 0.07907 | 0.01 | -12.344
-13 | -1.168 | 0.01411 | 0.018 | -82.732
-12.5 | -1.148 | 0.01352 | 0.018 | -84.947
-12 | -1.124 | 0.01293 | 0.018 | -86.919
-11.5 | -1.095 | 0.01239 | 0.017 | -88.375
-11 | -1.062 | 0.01192 | 0.017 | -89.087
-10.5 | -1.025 | 0.0115 | 0.017 | -89.094
-10 | -0.983 | 0.01112 | 0.016 | -88.41
-9.5 | -0.939 | 0.01077 | 0.016 | -87.129
-9 | -0.891 | 0.0105 | 0.016 | -84.896
-8.5 | -0.841 | 0.01025 | 0.015 | -82.058
-8 | -0.788 | 0.00998 | 0.015 | -78.997
-7.5 | -0.734 | 0.00972 | 0.015 | -75.479
-7 | -0.678 | 0.00838 | 0.014 | -80.845
-6.5 | -0.62 | 0.00829 | 0.014 | -74.735
-6 | -0.56 | 0.00862 | 0.014 | -65.01
-5.5 | -0.499 | 0.00853 | 0.014 | -58.568
-5 | -0.438 | 0.00848 | 0.013 | -51.595
-4.5 | -0.375 | 0.00886 | 0.013 | -42.339
-4 | -0.312 | 0.00838 | 0.013 | -37.186
-3.5 | -0.248 | 0.00831 | 0.012 | -29.783
-3 | -0.183 | 0.00878 | 0.012 | -20.841
-2.5 | -0.118 | 0.00873 | 0.012 | -13.535
-2 | -0.053 | 0.00869 | 0.011 | -6.099
-1.5 | 0.012 | 0.00919 | 0.011 | 1.349
-1 | 0.078 | 0.00971 | 0.011 | 8.004
-0.5 | 0.143 | 0.00924 | 0.01 | 15.479
0 | 0.208 | 0.0092 | 0.01 | 22.605
0.5 | 0.273 | 0.0092 | 0.01 | 29.687
1 | 0.338 | 0.00924 | 0.009 | 36.549
1.5 | 0.402 | 0.00937 | 0.009 | 42.938
2 | 0.466 | 0.00821 | 0.009 | 56.775
2.5 | 0.53 | 0.00833 | 0.009 | 63.667
3 | 0.594 | 0.00799 | 0.008 | 74.296
3.5 | 0.657 | 0.00808 | 0.008 | 81.301
4 | 0.72 | 0.00819 | 0.008 | 87.915
4.5 | 0.782 | 0.00791 | 0.007 | 98.891
5 | 0.843 | 0.00932 | 0.007 | 90.508
5.5 | 0.904 | 0.00947 | 0.007 | 95.453
6 | 0.964 | 0.00965 | 0.006 | 99.975
6.5 | 1.024 | 0.0099 | 0.006 | 103.426
7 | 1.082 | 0.01018 | 0.006 | 106.3
7.5 | 1.139 | 0.01049 | 0.006 | 108.668
8 | 1.196 | 0.01107 | 0.005 | 108.047
8.5 | 1.25 | 0.01137 | 0.005 | 109.948
9 | 1.303 | 0.01246 | 0.005 | 104.638
9.5 | 1.355 | 0.01278 | 0.005 | 106.032
10 | 1.405 | 0.01326 | 0.004 | 105.947
10.5 | 1.452 | 0.01379 | 0.004 | 105.305
11 | 1.497 | 0.01447 | 0.004 | 103.458
11.5 | 1.54 | 0.01536 | 0.004 | 100.198
12 | 1.58 | 0.01648 | 0.003 | 95.852
12.5 | 1.617 | 0.0177 | 0.003 | 91.345
13 | 1.651 | 0.01916 | 0.003 | 86.161
13.5 | 1.68 | 0.02118 | 0.003 | 79.305
14 | 1.707 | 0.02343 | 0.002 | 72.873
14.5 | 1.73 | 0.02606 | 0.002 | 66.415
15 | 1.75 | 0.02922 | 0.002 | 59.898
15.5 | 1.765 | 0.0332 | 0.002 | 53.171
16 | 1.777 | 0.03755 | 0.001 | 47.334
16.5 | 1.786 | 0.04235 | 0.001 | 42.168
17 | 1.789 | 0.04842 | 0.001 | 36.954
17.5 | 1.788 | 0.0551 | 0.001 | 32.458
18 | 1.785 | 0.06193 | 0.001 | 28.83
18.5 | 1.775 | 0.07016 | 0 | 25.299
19 | 1.762 | 0.07894 | 0 | 22.317
19.5 | 1.743 | 0.08807 | 0 | 19.791
20 | 1.72 | 0.09856 | 0 | 17.449

## 118. Re 12M Mach 0.25 (2)
BIGFOIL.COM POLAR EXPORT
NACA42119
NACA42119 |  |  |  | Cl Max: | 1.8305 | at alpha= | 18 | deg
XFOIL ncrit=9 |  |  |  | L/D Max: | 135.279 | at alpha= | 10 | deg
Re: | 12000000 |  |  | Cd Min: | 0.05452 | at alpha= | 20 | deg
Mach: | 0.25 |  |  | Cl=0 at alpha= | -2.0222 | deg
|  |  |  | @ Cl=0.1, Cd= | 0.0073254
|  |  |  | @ Cl=0.4, Cd= | 0.0071306
|  |  |  | @ Cl=0.6, Cd= | 0.0067728
alpha (deg) | Cl | Cd | Cm | Cl/Cd
-20 | -1.5361 | 0.04167 | -0.0666 | -36.8635
-19.5 | -1.5342 | 0.0369 | -0.0655 | -41.5772
-19 | -1.5282 | 0.03284 | -0.0634 | -46.5347
-18.5 | -1.5182 | 0.02931 | -0.0609 | -51.798
-18 | -1.5053 | 0.02618 | -0.058 | -57.4981
-17.5 | -1.4881 | 0.02357 | -0.0547 | -63.1353
-17 | -1.471 | 0.0212 | -0.0508 | -69.3868
-16.5 | -1.4318 | 0.01927 | -0.0498 | -74.302
-16 | -1.3901 | 0.01755 | -0.0488 | -79.208
-15.5 | -1.344 | 0.01616 | -0.0479 | -83.1683
-15 | -1.2951 | 0.01495 | -0.0471 | -86.6288
-14.5 | -1.2618 | 0.01377 | -0.0433 | -91.634
-14 | -1.2246 | 0.01271 | -0.0399 | -96.3493
-13.5 | -1.1623 | 0.01184 | -0.0409 | -98.1672
-13 | -1.1057 | 0.01128 | -0.0406 | -98.023
-12.5 | -1.0435 | 0.0108 | -0.0413 | -96.6204
-12 | -0.907 | 0.01016 | -0.0572 | -89.2717
-11.5 | -0.8466 | 0.00975 | -0.0577 | -86.8308
-11 | -0.8042 | 0.00939 | -0.0544 | -85.6443
-10.5 | -0.7652 | 0.00905 | -0.0502 | -84.5525
-10 | -0.7254 | 0.00879 | -0.0462 | -82.5256
-9.5 | -0.6853 | 0.00854 | -0.0421 | -80.2459
-9 | -0.6447 | 0.00834 | -0.0381 | -77.3022
-8.5 | -0.6031 | 0.00814 | -0.0343 | -74.0909
-8 | -0.5602 | 0.00797 | -0.0306 | -70.2886
-7.5 | -0.5199 | 0.00776 | -0.0265 | -66.9974
-7 | -0.4771 | 0.00759 | -0.0228 | -62.859
-6.5 | -0.4381 | 0.00754 | -0.0183 | -58.1034
-6 | -0.3983 | 0.00751 | -0.0139 | -53.036
-5.5 | -0.35 | 0.00743 | -0.0114 | -47.1063
-5 | -0.3019 | 0.00735 | -0.0089 | -41.0748
-4.5 | -0.2528 | 0.00731 | -0.0066 | -34.5828
-4 | -0.2026 | 0.00728 | -0.0045 | -27.8297
-3.5 | -0.1522 | 0.00727 | -0.0025 | -20.9354
-3 | -0.1013 | 0.00725 | -0.0006 | -13.9724
-2.5 | -0.0494 | 0.00725 | 0.0011 | -6.8138
-2 | 0.0023 | 0.00726 | 0.0028 | 0.3168
-1.5 | 0.054 | 0.00729 | 0.0045 | 7.4074
-1 | 0.106 | 0.00733 | 0.0062 | 14.4611
-0.5 | 0.1571 | 0.00741 | 0.008 | 21.2011
0 | 0.2074 | 0.00753 | 0.0099 | 27.5432
0.5 | 0.2573 | 0.00767 | 0.012 | 33.5463
1 | 0.3082 | 0.00777 | 0.0138 | 39.6654
1.5 | 0.3603 | 0.00783 | 0.0154 | 46.0153
2 | 0.3918 | 0.00719 | 0.0211 | 54.4924
2.5 | 0.4332 | 0.00689 | 0.0249 | 62.8737
3 | 0.4775 | 0.00678 | 0.0281 | 70.4277
3.5 | 0.5228 | 0.00676 | 0.0311 | 77.3373
4 | 0.5701 | 0.00676 | 0.0337 | 84.3343
4.5 | 0.617 | 0.00678 | 0.0364 | 91.0029
5 | 0.6523 | 0.00674 | 0.0416 | 96.7804
5.5 | 0.6906 | 0.00686 | 0.0461 | 100.6706
6 | 0.7342 | 0.00697 | 0.0495 | 105.3372
6.5 | 0.7751 | 0.00707 | 0.0534 | 109.6322
7 | 0.8178 | 0.00725 | 0.0569 | 112.8
7.5 | 0.8576 | 0.00744 | 0.0609 | 115.2688
8 | 0.9041 | 0.00762 | 0.0635 | 118.6483
8.5 | 0.97 | 0.00785 | 0.0619 | 123.5669
9 | 1.0918 | 0.00835 | 0.0487 | 130.7545
9.5 | 1.1542 | 0.00865 | 0.048 | 133.4335
10 | 1.2121 | 0.00896 | 0.0482 | 135.279
10.5 | 1.2668 | 0.00941 | 0.0488 | 134.6227
11 | 1.3202 | 0.00993 | 0.0497 | 132.9507
11.5 | 1.3803 | 0.01043 | 0.0493 | 132.3394
12 | 1.4282 | 0.0111 | 0.0509 | 128.6667
12.5 | 1.4619 | 0.01191 | 0.055 | 122.7456
13 | 1.5168 | 0.01265 | 0.055 | 119.9051
13.5 | 1.5689 | 0.01355 | 0.0552 | 115.786
14 | 1.6151 | 0.01475 | 0.0559 | 109.4983
14.5 | 1.6645 | 0.01584 | 0.0562 | 105.0821
15 | 1.7083 | 0.01728 | 0.0567 | 98.86
15.5 | 1.7453 | 0.01925 | 0.0573 | 90.6649
16 | 1.7806 | 0.02106 | 0.0585 | 84.5489
16.5 | 1.7961 | 0.02331 | 0.0621 | 77.0528
17 | 1.8064 | 0.02628 | 0.0649 | 68.7367
17.5 | 1.8191 | 0.02944 | 0.0669 | 61.7901
18 | 1.8305 | 0.03286 | 0.0685 | 55.706
18.5 | 1.8285 | 0.03754 | 0.0696 | 48.708
19 | 1.8227 | 0.04271 | 0.0701 | 42.6762
19.5 | 1.8192 | 0.04786 | 0.0703 | 38.0109
20 | 1.8004 | 0.05452 | 0.0697 | 33.0227

## 119. Re 12M Mach 0.50 (1)
BIGFOIL.COM POLAR EXPORT
NACA42119
NACA42119 |  |  |  | Cl Max: | 1.375 | at alpha= | 10 | deg
JavaFoil+Calcfoil stall+Eppler ext transition |  |  |  | L/D Max: | 91.741 | at alpha= | 6.5 | deg
Re: | 12000000 |  |  | Cd Min: | 0.00806 | at alpha= | -3 | deg
Mach: | 0.5 |  |  | Cl=0 at alpha= | -1.5959 | deg
|  |  |  | @ Cl=0.1, Cd= | 0.0085472
|  |  |  | @ Cl=0.4, Cd= | 0.0086052
|  |  |  | @ Cl=0.6, Cd= | 0.0089748
alpha (deg) | Cl | Cd | Cm | Cl/Cd
-20 | -1.148 | 0.06474 | 0.022 | -17.729
-19.5 | -1.134 | 0.0516 | 0.023 | -21.975
-19 | -0.973 | 0.13181 | 0.014 | -7.384
-18.5 | -0.946 | 0.12643 | 0.013 | -7.483
-18 | -1.06 | 0.03785 | 0.022 | -28.008
-17.5 | -1.036 | 0.03361 | 0.022 | -30.826
-17 | -0.864 | 0.11317 | 0.013 | -7.638
-16.5 | -0.837 | 0.10792 | 0.012 | -7.756
-16 | -0.81 | 0.1021 | 0.012 | -7.934
-15.5 | -0.925 | 0.02427 | 0.021 | -38.129
-15 | -0.754 | 0.09628 | 0.012 | -7.836
-14.5 | -0.727 | 0.09129 | 0.011 | -7.962
-14 | -0.699 | 0.08612 | 0.011 | -8.122
-13.5 | -0.673 | 0.07966 | 0.011 | -8.452
-13 | -0.643 | 0.08093 | 0.01 | -7.951
-12.5 | -0.616 | 0.07603 | 0.01 | -8.099
-12 | -0.589 | 0.07035 | 0.01 | -8.372
-11.5 | -0.56 | 0.07043 | 0.01 | -7.95
-11 | -0.532 | 0.06626 | 0.01 | -8.031
-10.5 | -0.504 | 0.06497 | 0.009 | -7.753
-10 | -0.476 | 0.06005 | 0.009 | -7.931
-9.5 | -0.602 | 0.0587 | 0.009 | -10.251
-9 | -0.676 | 0.05313 | 0.009 | -12.731
-8.5 | -0.68 | 0.04877 | 0.009 | -13.947
-8 | -0.81 | 0.01143 | 0.017 | -70.865
-7.5 | -0.772 | 0.01099 | 0.017 | -70.262
-7 | -0.725 | 0.0106 | 0.016 | -68.407
-6.5 | -0.671 | 0.01026 | 0.016 | -65.363
-6 | -0.612 | 0.00998 | 0.015 | -61.271
-5.5 | -0.549 | 0.00968 | 0.015 | -56.673
-5 | -0.483 | 0.00948 | 0.015 | -50.913
-4.5 | -0.415 | 0.00933 | 0.014 | -44.463
-4 | -0.346 | 0.00815 | 0.014 | -42.436
-3.5 | -0.275 | 0.00813 | 0.014 | -33.84
-3 | -0.204 | 0.00806 | 0.013 | -25.292
-2.5 | -0.132 | 0.00807 | 0.013 | -16.328
-2 | -0.059 | 0.00897 | 0.013 | -6.593
-1.5 | 0.014 | 0.00856 | 0.012 | 1.615
-1 | 0.087 | 0.00854 | 0.012 | 10.157
-0.5 | 0.159 | 0.00858 | 0.012 | 18.568
0 | 0.232 | 0.00865 | 0.011 | 26.786
0.5 | 0.304 | 0.00866 | 0.011 | 35.081
1 | 0.376 | 0.00871 | 0.011 | 43.107
1.5 | 0.447 | 0.0084 | 0.01 | 53.189
2 | 0.518 | 0.0099 | 0.01 | 52.28
2.5 | 0.588 | 0.00894 | 0.01 | 65.729
3 | 0.657 | 0.00914 | 0.009 | 71.899
3.5 | 0.726 | 0.0094 | 0.009 | 77.207
4 | 0.793 | 0.00999 | 0.009 | 79.42
4.5 | 0.86 | 0.01026 | 0.008 | 83.78
5 | 0.924 | 0.01061 | 0.008 | 87.092
5.5 | 0.988 | 0.01101 | 0.008 | 89.669
6 | 1.048 | 0.01148 | 0.007 | 91.351
6.5 | 1.107 | 0.01206 | 0.007 | 91.741
7 | 1.162 | 0.01301 | 0.007 | 89.295
7.5 | 1.214 | 0.01374 | 0.006 | 88.32
8 | 1.261 | 0.0147 | 0.006 | 85.78
8.5 | 1.301 | 0.016 | 0.006 | 81.345
9 | 1.335 | 0.01759 | 0.005 | 75.908
9.5 | 1.361 | 0.01956 | 0.005 | 69.592
10 | 1.375 | 0.02303 | 0.005 | 59.72
10.5 | 1.373 | 0.02719 | 0.004 | 50.486
11 | 1.349 | 0.03289 | 0.004 | 41.025
11.5 | 1.291 | 0.04182 | 0.004 | 30.877
12 | 1.147 | 0.05946 | 0.003 | 19.283
12.5 | 0.849 | 0.07642 | 0.003 | 11.111
13 | 0.877 | 0.07849 | 0.002 | 11.178
13.5 | 0.877 | 0.12104 | 0.002 | 7.247
14 | 0.906 | 0.13326 | 0.002 | 6.801
14.5 | 0.934 | 0.1518 | 0.002 | 6.151
15 | 0.964 | 0.1622 | 0.001 | 5.941

## 120. Re 12M Mach 0.50 (2)
BIGFOIL.COM POLAR EXPORT
NACA42119
NACA42119 |  |  |  | Cl Max: | 1.7209 | at alpha= | 14.5 | deg
XFOIL ncrit=9 |  |  |  | L/D Max: | 111.473 | at alpha= | 8.5 | deg
Re: | 12000000 |  |  | Cd Min: | 0.14591 | at alpha= | 19.5 | deg
Mach: | 0.5 |  |  | Cl=0 at alpha= | -2.2033 | deg
|  |  |  | @ Cl=0.1, Cd= | 0.0077143
|  |  |  | @ Cl=0.4, Cd= | 0.0082694
|  |  |  | @ Cl=0.6, Cd= | 0.007459
alpha (deg) | Cl | Cd | Cm | Cl/Cd
-16.5 | -0.6295 | 0.12212 | -0.0411 | -5.1548
-16 | -0.6474 | 0.10789 | -0.0514 | -6.0006
-15.5 | -0.6673 | 0.0946 | -0.0612 | -7.0539
-15 | -0.6751 | 0.08356 | -0.0695 | -8.0792
-14.5 | -0.699 | 0.07147 | -0.0783 | -9.7803
-14 | -0.7239 | 0.06044 | -0.0858 | -11.9772
-13.5 | -0.7536 | 0.05239 | -0.0867 | -14.3844
-13 | -0.7791 | 0.04343 | -0.0909 | -17.9392
-12.5 | -0.804 | 0.03569 | -0.0931 | -22.5273
-12 | -0.8242 | 0.02947 | -0.0915 | -27.9674
-11.5 | -0.8267 | 0.02338 | -0.089 | -35.3593
-11 | -0.7974 | 0.01839 | -0.0846 | -43.3605
-10.5 | -0.7487 | 0.01376 | -0.0893 | -54.4113
-10 | -0.7148 | 0.01193 | -0.0845 | -59.9162
-9.5 | -0.6806 | 0.01081 | -0.0779 | -62.9602
-9 | -0.6412 | 0.01011 | -0.0714 | -63.4224
-8.5 | -0.5968 | 0.0096 | -0.0655 | -62.1667
-8 | -0.5532 | 0.00916 | -0.0594 | -60.393
-7.5 | -0.5083 | 0.00879 | -0.0536 | -57.8271
-7 | -0.4611 | 0.0085 | -0.0482 | -54.2471
-6.5 | -0.4175 | 0.00828 | -0.0422 | -50.4227
-6 | -0.3696 | 0.00805 | -0.037 | -45.913
-5.5 | -0.3209 | 0.00787 | -0.0321 | -40.7751
-5 | -0.2724 | 0.00772 | -0.0273 | -35.285
-4.5 | -0.2249 | 0.00759 | -0.0222 | -29.6311
-4 | -0.1784 | 0.00755 | -0.017 | -23.6291
-3.5 | -0.1366 | 0.00757 | -0.0109 | -18.0449
-3 | -0.0855 | 0.00759 | -0.0068 | -11.2648
-2.5 | -0.0324 | 0.00759 | -0.0031 | -4.2688
-2 | 0.0222 | 0.0076 | 0.0002 | 2.9211
-1.5 | 0.0763 | 0.00766 | 0.0036 | 9.9608
-1 | 0.1287 | 0.00778 | 0.0073 | 16.5424
-0.5 | 0.1806 | 0.00794 | 0.0111 | 22.7456
0.5 | 0.2882 | 0.00816 | 0.0181 | 35.3186
1 | 0.3442 | 0.00823 | 0.0212 | 41.8226
1.5 | 0.4008 | 0.00827 | 0.0243 | 48.4643
2.5 | 0.4705 | 0.00754 | 0.0389 | 62.4005
3 | 0.501 | 0.00731 | 0.0473 | 68.5363
3.5 | 0.5436 | 0.00731 | 0.0533 | 74.3639
4 | 0.5846 | 0.0074 | 0.0596 | 79
4.5 | 0.6316 | 0.00758 | 0.0649 | 83.3245
5 | 0.6777 | 0.00766 | 0.0703 | 88.4726
5.5 | 0.7254 | 0.00783 | 0.0755 | 92.6437
6 | 0.7758 | 0.0081 | 0.0801 | 95.7778
6.5 | 0.8341 | 0.00843 | 0.0833 | 98.9442
7 | 0.9084 | 0.00881 | 0.0835 | 103.1101
7.5 | 1.0315 | 0.00938 | 0.0749 | 109.968
8 | 1.1048 | 0.00994 | 0.0757 | 111.1469
8.5 | 1.1727 | 0.01052 | 0.0777 | 111.4734
9 | 1.2328 | 0.01129 | 0.0808 | 109.194
9.5 | 1.2909 | 0.01227 | 0.0841 | 105.2078
10.5 | 1.4205 | 0.01485 | 0.0883 | 95.6566
11 | 1.4686 | 0.01664 | 0.0921 | 88.2572
11.5 | 1.5097 | 0.01882 | 0.0962 | 80.2179
12 | 1.5673 | 0.02114 | 0.0976 | 74.1391
12.5 | 1.6156 | 0.02417 | 0.0989 | 66.8432
13 | 1.6537 | 0.02798 | 0.0997 | 59.1029
13.5 | 1.6877 | 0.03238 | 0.0999 | 52.1217
14 | 1.7124 | 0.03751 | 0.0995 | 45.6518
14.5 | 1.7209 | 0.04367 | 0.0985 | 39.4069
15 | 1.7005 | 0.05044 | 0.0991 | 33.7133
15.5 | 1.6683 | 0.05801 | 0.0989 | 28.7588
16 | 1.633 | 0.06613 | 0.0975 | 24.6938
16.5 | 1.5921 | 0.0751 | 0.0947 | 21.1997
17 | 1.5439 | 0.08496 | 0.0905 | 18.1721
17.5 | 1.4852 | 0.09605 | 0.0847 | 15.4628
18 | 1.4385 | 0.10664 | 0.0789 | 13.4893
18.5 | 1.3803 | 0.11863 | 0.0714 | 11.6353
19 | 1.3043 | 0.13292 | 0.0612 | 9.8127
19.5 | 1.2494 | 0.14591 | 0.0519 | 8.5628

## 121. Re 14M Mach 0.00 (1)
BIGFOIL.COM POLAR EXPORT
NACA42119
NACA42119 |  |  |  | Cl Max: | 1.913 | at alpha= | 19.5 | deg
JavaFoil+Calcfoil stall+Eppler ext transition |  |  |  | L/D Max: | 116.634 | at alpha= | 10.5 | deg
Re: | 14000000 |  |  | Cd Min: | 0.00803 | at alpha= | 3 | deg
Mach: | 0 |  |  | Cl=0 at alpha= | -1.5952 | deg
|  |  |  | @ Cl=0.1, Cd= | 0.0092239
|  |  |  | @ Cl=0.4, Cd= | 0.0091552
|  |  |  | @ Cl=0.6, Cd= | 0.0080687
alpha (deg) | Cl | Cd | Cm | Cl/Cd
-20 | -1.126 | 0.14418 | 0.012 | -7.81
-19.5 | -1.131 | 0.13767 | 0.012 | -8.216
-19 | -1.134 | 0.13157 | 0.012 | -8.62
-18.5 | -1.136 | 0.12539 | 0.012 | -9.056
-18 | -1.134 | 0.11927 | 0.012 | -9.506
-17.5 | -1.347 | 0.02024 | 0.02 | -66.529
-17 | -1.344 | 0.01878 | 0.02 | -71.566
-16.5 | -1.338 | 0.01756 | 0.02 | -76.21
-16 | -1.329 | 0.01654 | 0.019 | -80.334
-15.5 | -1.316 | 0.01565 | 0.019 | -84.1
-15 | -1.301 | 0.01491 | 0.019 | -87.209
-14.5 | -1.282 | 0.01424 | 0.019 | -89.987
-14 | -1.259 | 0.01362 | 0.018 | -92.473
-13.5 | -1.234 | 0.01308 | 0.018 | -94.303
-13 | -1.205 | 0.0126 | 0.018 | -95.7
-12.5 | -1.174 | 0.01212 | 0.017 | -96.823
-12 | -1.139 | 0.0117 | 0.017 | -97.414
-11.5 | -1.102 | 0.0113 | 0.017 | -97.494
-11 | -1.062 | 0.01093 | 0.017 | -97.134
-10.5 | -1.019 | 0.01067 | 0.016 | -95.536
-10 | -0.974 | 0.01032 | 0.016 | -94.323
-9.5 | -0.926 | 0.01008 | 0.016 | -91.844
-9 | -0.876 | 0.00981 | 0.015 | -89.331
-8.5 | -0.825 | 0.00964 | 0.015 | -85.539
-8 | -0.771 | 0.00826 | 0.015 | -93.388
-7.5 | -0.717 | 0.00811 | 0.014 | -88.393
-7 | -0.661 | 0.00846 | 0.014 | -78.037
-6.5 | -0.603 | 0.00835 | 0.014 | -72.201
-6 | -0.545 | 0.00875 | 0.013 | -62.259
-5.5 | -0.485 | 0.00866 | 0.013 | -56.037
-5 | -0.425 | 0.00854 | 0.013 | -49.76
-4.5 | -0.364 | 0.00846 | 0.012 | -43.015
-4 | -0.302 | 0.00893 | 0.012 | -33.837
-3.5 | -0.24 | 0.00892 | 0.012 | -26.912
-3 | -0.177 | 0.00884 | 0.012 | -20.08
-2.5 | -0.115 | 0.00882 | 0.011 | -12.978
-2 | -0.051 | 0.00927 | 0.011 | -5.543
-1.5 | 0.012 | 0.00927 | 0.011 | 1.296
-1 | 0.075 | 0.00922 | 0.01 | 8.166
-0.5 | 0.139 | 0.00923 | 0.01 | 15.01
0 | 0.202 | 0.00921 | 0.01 | 21.893
0.5 | 0.265 | 0.00987 | 0.009 | 26.82
1 | 0.327 | 0.00934 | 0.009 | 35.055
1.5 | 0.39 | 0.00931 | 0.009 | 41.871
2 | 0.452 | 0.00835 | 0.009 | 54.177
2.5 | 0.514 | 0.00843 | 0.008 | 61.044
3 | 0.576 | 0.00803 | 0.008 | 71.785
3.5 | 0.638 | 0.00813 | 0.008 | 78.437
4 | 0.699 | 0.0086 | 0.007 | 81.276
4.5 | 0.759 | 0.00822 | 0.007 | 92.413
5 | 0.82 | 0.00839 | 0.007 | 97.752
5.5 | 0.879 | 0.00804 | 0.007 | 109.426
6 | 0.939 | 0.00913 | 0.006 | 102.778
6.5 | 0.997 | 0.00932 | 0.006 | 106.93
7 | 1.055 | 0.00985 | 0.006 | 107.023
7.5 | 1.112 | 0.01006 | 0.005 | 110.516
8 | 1.168 | 0.01023 | 0.005 | 114.132
8.5 | 1.223 | 0.01128 | 0.005 | 108.378
9 | 1.276 | 0.01149 | 0.005 | 111.138
9.5 | 1.329 | 0.01171 | 0.004 | 113.509
10 | 1.381 | 0.01199 | 0.004 | 115.14
10.5 | 1.431 | 0.01227 | 0.004 | 116.634
11 | 1.478 | 0.01286 | 0.004 | 114.963
11.5 | 1.525 | 0.01337 | 0.003 | 114.027
12 | 1.569 | 0.01411 | 0.003 | 111.218
12.5 | 1.611 | 0.01483 | 0.003 | 108.647
13 | 1.651 | 0.01588 | 0.003 | 103.951
13.5 | 1.688 | 0.01707 | 0.002 | 98.897
14 | 1.723 | 0.01846 | 0.002 | 93.369
14.5 | 1.755 | 0.02 | 0.002 | 87.753
15 | 1.784 | 0.02198 | 0.002 | 81.167
15.5 | 1.81 | 0.02445 | 0.002 | 74.044
16 | 1.834 | 0.02716 | 0.001 | 67.528
16.5 | 1.855 | 0.03012 | 0.001 | 61.587
17 | 1.872 | 0.03411 | 0.001 | 54.878
17.5 | 1.886 | 0.03839 | 0.001 | 49.128
18 | 1.899 | 0.04274 | 0.001 | 44.43
18.5 | 1.905 | 0.04845 | 0 | 39.326
19 | 1.911 | 0.05435 | 0 | 35.153
19.5 | 1.913 | 0.06053 | 0 | 31.602
20 | 1.912 | 0.06766 | 0 | 28.257

## 122. Re 14M Mach 0.00 (2)
BIGFOIL.COM POLAR EXPORT
NACA42119
NACA42119 |  |  |  | Cl Max: | 1.8752 | at alpha= | 20 | deg
XFOIL ncrit=9 |  |  |  | L/D Max: | 145.234 | at alpha= | 11.5 | deg
Re: | 14000000 |  |  | Cd Min: | 0.03374 | at alpha= | 20 | deg
Mach: | 0 |  |  | Cl=0 at alpha= | -1.9655 | deg
|  |  |  | @ Cl=0.1, Cd= | 0.0071335
|  |  |  | @ Cl=0.4, Cd= | 0.006868
|  |  |  | @ Cl=0.6, Cd= | 0.00653
alpha (deg) | Cl | Cd | Cm | Cl/Cd
-20 | -1.6342 | 0.02351 | -0.0465 | -69.5108
-19.5 | -1.6169 | 0.02159 | -0.0434 | -74.8912
-19 | -1.5964 | 0.01993 | -0.0403 | -80.1004
-18.5 | -1.5723 | 0.01856 | -0.0372 | -84.7144
-18 | -1.5488 | 0.01724 | -0.0337 | -89.8376
-17.5 | -1.5055 | 0.01608 | -0.0337 | -93.6256
-17 | -1.4605 | 0.01512 | -0.0336 | -96.5939
-16.5 | -1.4148 | 0.01424 | -0.0333 | -99.3539
-16 | -1.3703 | 0.01334 | -0.0328 | -102.7211
-15.5 | -1.3239 | 0.01251 | -0.0324 | -105.8273
-15 | -1.2937 | 0.01188 | -0.0283 | -108.8973
-14.5 | -1.246 | 0.01122 | -0.0276 | -111.0517
-14 | -1.1862 | 0.01068 | -0.0293 | -111.0674
-13.5 | -1.1337 | 0.0103 | -0.0293 | -110.068
-13 | -1.0722 | 0.00995 | -0.0311 | -107.7588
-12.5 | -0.9269 | 0.00944 | -0.0507 | -98.1886
-12 | -0.8816 | 0.00916 | -0.0491 | -96.2445
-11.5 | -0.8431 | 0.00889 | -0.0458 | -94.8369
-11 | -0.8069 | 0.00865 | -0.042 | -93.2832
-10.5 | -0.7683 | 0.00842 | -0.0385 | -91.247
-10 | -0.7304 | 0.00821 | -0.0348 | -88.9647
-9.5 | -0.6909 | 0.00803 | -0.0314 | -86.0399
-9 | -0.6506 | 0.00786 | -0.0281 | -82.7735
-8.5 | -0.6107 | 0.0077 | -0.0246 | -79.3117
-8 | -0.57 | 0.00755 | -0.0212 | -75.4967
-7.5 | -0.5334 | 0.00746 | -0.0169 | -71.5013
-7 | -0.4929 | 0.00738 | -0.0134 | -66.7886
-6.5 | -0.4477 | 0.00732 | -0.011 | -61.1612
-6 | -0.4004 | 0.00725 | -0.0089 | -55.2276
-5.5 | -0.3522 | 0.00719 | -0.0071 | -48.9847
-5 | -0.3049 | 0.00715 | -0.005 | -42.6434
-4.5 | -0.2556 | 0.0071 | -0.0034 | -36
-4 | -0.2055 | 0.00707 | -0.0019 | -29.0665
-3.5 | -0.1555 | 0.00705 | -0.0004 | -22.0567
-3 | -0.105 | 0.00703 | 0.001 | -14.936
-2.5 | -0.0541 | 0.00702 | 0.0023 | -7.7066
-2 | -0.0035 | 0.00705 | 0.0037 | -0.49645
-1.5 | 0.0472 | 0.00707 | 0.005 | 6.6761
-1 | 0.0978 | 0.00713 | 0.0064 | 13.7167
-0.5 | 0.1478 | 0.00721 | 0.0079 | 20.4993
0 | 0.1983 | 0.00728 | 0.0092 | 27.239
0.5 | 0.2477 | 0.0074 | 0.0108 | 33.473
1 | 0.2976 | 0.0075 | 0.0123 | 39.68
1.5 | 0.3488 | 0.00755 | 0.0135 | 46.1987
2 | 0.3832 | 0.00699 | 0.0181 | 54.8212
2.5 | 0.4245 | 0.00669 | 0.0212 | 63.4529
3 | 0.4691 | 0.00658 | 0.0237 | 71.2918
3.5 | 0.5142 | 0.00654 | 0.0261 | 78.6239
4 | 0.5614 | 0.00653 | 0.0281 | 85.9724
4.5 | 0.6081 | 0.00653 | 0.0302 | 93.124
5 | 0.6503 | 0.0065 | 0.0331 | 100.0462
5.5 | 0.6953 | 0.00661 | 0.0355 | 105.1891
6 | 0.7385 | 0.00668 | 0.0382 | 110.5539
6.5 | 0.7746 | 0.00672 | 0.0425 | 115.2679
7 | 0.8139 | 0.00684 | 0.046 | 118.9912
7.5 | 0.8511 | 0.007 | 0.0498 | 121.5857
8 | 0.8902 | 0.00714 | 0.0532 | 124.6779
8.5 | 0.9312 | 0.00727 | 0.0561 | 128.088
9 | 0.9736 | 0.00745 | 0.0586 | 130.6846
9.5 | 1.1057 | 0.00793 | 0.0415 | 139.4325
10 | 1.1695 | 0.00816 | 0.0393 | 143.3211
10.5 | 1.2247 | 0.00845 | 0.0389 | 144.9349
11 | 1.2776 | 0.00882 | 0.0388 | 144.8526
11.5 | 1.3318 | 0.00917 | 0.0384 | 145.2345
12.5 | 1.4322 | 0.0101 | 0.0388 | 141.802
13 | 1.4603 | 0.01065 | 0.0434 | 137.1174
13.5 | 1.5122 | 0.01117 | 0.0428 | 135.3805
14 | 1.5616 | 0.01182 | 0.0425 | 132.1151
14.5 | 1.6079 | 0.0126 | 0.0426 | 127.6111
15 | 1.6545 | 0.01334 | 0.0425 | 124.0255
15.5 | 1.6964 | 0.01432 | 0.0428 | 118.4637
16 | 1.736 | 0.01545 | 0.0431 | 112.3625
16.5 | 1.7763 | 0.01656 | 0.0433 | 107.2645
17 | 1.8074 | 0.01811 | 0.0442 | 99.8012
17.5 | 1.8237 | 0.01976 | 0.0476 | 92.2925
18 | 1.8426 | 0.02159 | 0.0501 | 85.3451
18.5 | 1.8548 | 0.02403 | 0.0524 | 77.1868
19 | 1.8673 | 0.02667 | 0.0542 | 70.015
19.5 | 1.874 | 0.02987 | 0.0559 | 62.7385
20 | 1.8752 | 0.03374 | 0.0571 | 55.5779

## 123. Re 14M Mach 0.10 (1)
BIGFOIL.COM POLAR EXPORT
NACA42119
NACA42119 |  |  |  | Cl Max: | 1.894 | at alpha= | 19 | deg
JavaFoil+Calcfoil stall+Eppler ext transition |  |  |  | L/D Max: | 115.379 | at alpha= | 10.5 | deg
Re: | 14000000 |  |  | Cd Min: | 0.00806 | at alpha= | 3 | deg
Mach: | 0.1 |  |  | Cl=0 at alpha= | -1.5938 | deg
|  |  |  | @ Cl=0.1, Cd= | 0.0092538
|  |  |  | @ Cl=0.4, Cd= | 0.00921
|  |  |  | @ Cl=0.6, Cd= | 0.0080939
alpha (deg) | Cl | Cd | Cm | Cl/Cd
-20 | -1.092 | 0.14562 | 0.012 | -7.5
-19.5 | -1.1 | 0.13954 | 0.012 | -7.884
-19 | -1.106 | 0.13286 | 0.012 | -8.328
-18.5 | -1.111 | 0.12678 | 0.012 | -8.76
-18 | -1.111 | 0.12082 | 0.012 | -9.197
-17.5 | -1.11 | 0.11457 | 0.012 | -9.69
-17 | -1.107 | 0.10887 | 0.011 | -10.168
-16.5 | -1.319 | 0.01814 | 0.02 | -72.728
-16 | -1.313 | 0.01699 | 0.019 | -77.269
-15.5 | -1.303 | 0.01604 | 0.019 | -81.26
-15 | -1.29 | 0.01521 | 0.019 | -84.798
-14.5 | -1.273 | 0.01449 | 0.019 | -87.835
-14 | -1.253 | 0.01384 | 0.018 | -90.496
-13.5 | -1.229 | 0.0133 | 0.018 | -92.401
-13 | -1.202 | 0.01279 | 0.018 | -93.972
-12.5 | -1.172 | 0.01231 | 0.017 | -95.2
-12 | -1.139 | 0.01182 | 0.017 | -96.339
-11.5 | -1.102 | 0.01141 | 0.017 | -96.568
-11 | -1.063 | 0.01103 | 0.017 | -96.377
-10.5 | -1.021 | 0.01072 | 0.016 | -95.227
-10 | -0.976 | 0.01043 | 0.016 | -93.561
-9.5 | -0.928 | 0.01015 | 0.016 | -91.498
-9 | -0.879 | 0.00992 | 0.015 | -88.56
-8.5 | -0.827 | 0.00968 | 0.015 | -85.444
-8 | -0.774 | 0.0083 | 0.015 | -93.319
-7.5 | -0.719 | 0.00817 | 0.014 | -88.077
-7 | -0.663 | 0.00855 | 0.014 | -77.615
-6.5 | -0.606 | 0.00839 | 0.014 | -72.207
-6 | -0.547 | 0.00827 | 0.013 | -66.18
-5.5 | -0.488 | 0.00867 | 0.013 | -56.234
-5 | -0.427 | 0.00863 | 0.013 | -49.485
-4.5 | -0.366 | 0.00851 | 0.013 | -42.938
-4 | -0.304 | 0.00895 | 0.012 | -33.916
-3.5 | -0.241 | 0.00894 | 0.012 | -26.983
-3 | -0.178 | 0.00891 | 0.012 | -20.011
-2.5 | -0.115 | 0.0089 | 0.011 | -12.936
-2 | -0.052 | 0.00929 | 0.011 | -5.553
-1.5 | 0.012 | 0.00924 | 0.011 | 1.306
-1 | 0.076 | 0.00925 | 0.01 | 8.181
-0.5 | 0.139 | 0.00926 | 0.01 | 15.038
0 | 0.203 | 0.00929 | 0.01 | 21.804
0.5 | 0.266 | 0.00938 | 0.009 | 28.348
1 | 0.329 | 0.00935 | 0.009 | 35.182
1.5 | 0.392 | 0.00933 | 0.009 | 42.017
2 | 0.454 | 0.0084 | 0.009 | 54.102
2.5 | 0.517 | 0.00849 | 0.008 | 60.89
3 | 0.579 | 0.00806 | 0.008 | 71.862
3.5 | 0.641 | 0.00816 | 0.008 | 78.491
4 | 0.702 | 0.00862 | 0.007 | 81.402
4.5 | 0.763 | 0.0083 | 0.007 | 91.887
5 | 0.823 | 0.00841 | 0.007 | 97.876
5.5 | 0.883 | 0.00813 | 0.007 | 108.697
6 | 0.943 | 0.00917 | 0.006 | 102.789
6.5 | 1.001 | 0.00938 | 0.006 | 106.695
7 | 1.059 | 0.00992 | 0.006 | 106.73
7.5 | 1.116 | 0.01013 | 0.005 | 110.234
8 | 1.172 | 0.01033 | 0.005 | 113.502
8.5 | 1.227 | 0.01137 | 0.005 | 107.943
9 | 1.281 | 0.0116 | 0.005 | 110.428
9.5 | 1.334 | 0.01184 | 0.004 | 112.672
10 | 1.385 | 0.01214 | 0.004 | 114.061
10.5 | 1.435 | 0.01243 | 0.004 | 115.379
11 | 1.482 | 0.01299 | 0.004 | 114.114
11.5 | 1.528 | 0.01368 | 0.003 | 111.641
12 | 1.572 | 0.01438 | 0.003 | 109.313
12.5 | 1.614 | 0.01519 | 0.003 | 106.217
13 | 1.652 | 0.01622 | 0.003 | 101.842
13.5 | 1.688 | 0.01757 | 0.002 | 96.09
14 | 1.723 | 0.01901 | 0.002 | 90.603
14.5 | 1.754 | 0.0207 | 0.002 | 84.721
15 | 1.781 | 0.02288 | 0.002 | 77.844
15.5 | 1.806 | 0.02542 | 0.002 | 71.061
16 | 1.828 | 0.02835 | 0.001 | 64.502
16.5 | 1.848 | 0.03163 | 0.001 | 58.417
17 | 1.863 | 0.03582 | 0.001 | 52.012
17.5 | 1.875 | 0.04032 | 0.001 | 46.515
18 | 1.886 | 0.04506 | 0.001 | 41.861
18.5 | 1.891 | 0.05104 | 0 | 37.044
19 | 1.894 | 0.05737 | 0 | 33.007
19.5 | 1.894 | 0.06389 | 0 | 29.638
20 | 1.89 | 0.07139 | 0 | 26.477

## 124. Re 14M Mach 0.10 (2)
BIGFOIL.COM POLAR EXPORT
NACA42119
NACA42119 |  |  |  | Cl Max: | 1.8711 | at alpha= | 20 | deg
XFOIL ncrit=9 |  |  |  | L/D Max: | 144.144 | at alpha= | 11.5 | deg
Re: | 14000000 |  |  | Cd Min: | 0.03621 | at alpha= | 20 | deg
Mach: | 0.1 |  |  | Cl=0 at alpha= | -1.9705 | deg
|  |  |  | @ Cl=0.1, Cd= | 0.0071422
|  |  |  | @ Cl=0.4, Cd= | 0.006903
|  |  |  | @ Cl=0.6, Cd= | 0.0065477
alpha (deg) | Cl | Cd | Cm | Cl/Cd
-20 | -1.6291 | 0.0252 | -0.0502 | -64.6468
-19.5 | -1.614 | 0.02296 | -0.0472 | -70.2962
-19 | -1.5949 | 0.02107 | -0.044 | -75.6953
-18.5 | -1.572 | 0.0195 | -0.0409 | -80.6154
-18 | -1.5493 | 0.01803 | -0.0373 | -85.929
-17.5 | -1.5092 | 0.01675 | -0.0367 | -90.1015
-17 | -1.4657 | 0.01564 | -0.0363 | -93.7148
-16.5 | -1.4207 | 0.01465 | -0.0359 | -96.9761
-16 | -1.3736 | 0.01379 | -0.0355 | -99.6084
-15.5 | -1.3283 | 0.01288 | -0.0348 | -103.1289
-15 | -1.2974 | 0.01217 | -0.0308 | -106.6064
-14.5 | -1.2522 | 0.01148 | -0.0295 | -109.0767
-14 | -1.1918 | 0.01086 | -0.0311 | -109.7422
-13.5 | -1.1393 | 0.01045 | -0.0309 | -109.0239
-13 | -1.0796 | 0.01008 | -0.0322 | -107.1032
-12.5 | -0.9335 | 0.00955 | -0.0517 | -97.7487
-12 | -0.883 | 0.00927 | -0.0509 | -95.2535
-11.5 | -0.8446 | 0.00899 | -0.0475 | -93.9488
-11 | -0.8072 | 0.00873 | -0.0438 | -92.4628
-10.5 | -0.7694 | 0.00849 | -0.04 | -90.6243
-10 | -0.7306 | 0.00827 | -0.0364 | -88.3434
-9.5 | -0.6917 | 0.00807 | -0.0327 | -85.7125
-9 | -0.6507 | 0.0079 | -0.0294 | -82.3671
-8.5 | -0.6109 | 0.00774 | -0.0258 | -78.9276
-8 | -0.5695 | 0.00759 | -0.0225 | -75.0329
-7.5 | -0.5313 | 0.00747 | -0.0184 | -71.1245
-7 | -0.4936 | 0.0074 | -0.0142 | -66.7027
-6.5 | -0.4485 | 0.00734 | -0.0116 | -61.1035
-6 | -0.4012 | 0.00727 | -0.0095 | -55.1857
-5.5 | -0.3528 | 0.00721 | -0.0075 | -48.932
-5 | -0.3053 | 0.00716 | -0.0054 | -42.6397
-4.5 | -0.256 | 0.00711 | -0.0037 | -36.0056
-4 | -0.2057 | 0.00708 | -0.0022 | -29.0537
-3.5 | -0.1555 | 0.00706 | -0.0006 | -22.0255
-3 | -0.1048 | 0.00704 | 0.0008 | -14.8864
-2.5 | -0.0537 | 0.00703 | 0.0022 | -7.6387
-2 | -0.003 | 0.00706 | 0.0036 | -0.42493
-1.5 | 0.0479 | 0.00709 | 0.005 | 6.756
-1 | 0.0986 | 0.00714 | 0.0065 | 13.8095
-0.5 | 0.1489 | 0.00722 | 0.008 | 20.6233
0 | 0.1995 | 0.0073 | 0.0094 | 27.3288
0.5 | 0.2489 | 0.00743 | 0.011 | 33.4993
1 | 0.2993 | 0.00752 | 0.0125 | 39.8005
1.5 | 0.3506 | 0.00757 | 0.0137 | 46.3144
2 | 0.3852 | 0.00701 | 0.0184 | 54.9501
2.5 | 0.4267 | 0.00671 | 0.0216 | 63.5917
3 | 0.4712 | 0.0066 | 0.0242 | 71.3939
3.5 | 0.5164 | 0.00656 | 0.0267 | 78.7195
4 | 0.5639 | 0.00654 | 0.0287 | 86.2232
4.5 | 0.6107 | 0.00655 | 0.0309 | 93.2366
5 | 0.6526 | 0.00653 | 0.034 | 99.9387
5.5 | 0.6977 | 0.00664 | 0.0365 | 105.0753
6 | 0.7378 | 0.00669 | 0.04 | 110.284
6.5 | 0.776 | 0.00675 | 0.0439 | 114.963
7 | 0.8157 | 0.00688 | 0.0474 | 118.561
7.5 | 0.8528 | 0.00705 | 0.0514 | 120.9645
8 | 0.8935 | 0.00718 | 0.0546 | 124.4429
8.5 | 0.9346 | 0.00732 | 0.0576 | 127.6776
9 | 0.9806 | 0.00752 | 0.0594 | 130.3989
9.5 | 1.1156 | 0.008 | 0.042 | 139.45
10 | 1.1775 | 0.00824 | 0.0404 | 142.9005
10.5 | 1.2321 | 0.00856 | 0.0402 | 143.9369
11 | 1.2852 | 0.00894 | 0.0403 | 143.7584
11.5 | 1.3391 | 0.00929 | 0.0402 | 144.1442
12 | 1.3915 | 0.00974 | 0.0401 | 142.8645
12.5 | 1.4388 | 0.0103 | 0.041 | 139.6893
13 | 1.4689 | 0.01085 | 0.0453 | 135.3825
13.5 | 1.5218 | 0.0114 | 0.0448 | 133.4912
14 | 1.5698 | 0.01215 | 0.0448 | 129.2016
14.5 | 1.6171 | 0.01293 | 0.0448 | 125.0657
15 | 1.6639 | 0.01373 | 0.0448 | 121.1872
15.5 | 1.7052 | 0.01482 | 0.0452 | 115.0607
16 | 1.7453 | 0.01599 | 0.0456 | 109.1495
16.5 | 1.7843 | 0.0173 | 0.0458 | 103.1387
17 | 1.8109 | 0.01896 | 0.0476 | 95.5116
17.5 | 1.8281 | 0.02074 | 0.0508 | 88.1437
18 | 1.8445 | 0.02289 | 0.0532 | 80.581
18.5 | 1.8575 | 0.02544 | 0.0554 | 73.0149
19 | 1.8678 | 0.02842 | 0.0571 | 65.7213
19.5 | 1.8703 | 0.03211 | 0.0586 | 58.2467
20 | 1.8711 | 0.03621 | 0.0596 | 51.6736

## 125. Re 14M Mach 0.25 (1)
BIGFOIL.COM POLAR EXPORT
NACA42119
NACA42119 |  |  |  | Cl Max: | 1.79 | at alpha= | 17 | deg
JavaFoil+Calcfoil stall+Eppler ext transition |  |  |  | L/D Max: | 109.505 | at alpha= | 8 | deg
Re: | 14000000 |  |  | Cd Min: | 0.00794 | at alpha= | 3.5 | deg
Mach: | 0.25 |  |  | Cl=0 at alpha= | -1.5923 | deg
|  |  |  | @ Cl=0.1, Cd= | 0.0094497
|  |  |  | @ Cl=0.4, Cd= | 0.0096025
|  |  |  | @ Cl=0.6, Cd= | 0.0082386
alpha (deg) | Cl | Cd | Cm | Cl/Cd
-18.5 | -0.898 | 0.13567 | 0.011 | -6.616
-18 | -0.922 | 0.12926 | 0.011 | -7.135
-17.5 | -0.944 | 0.1226 | 0.011 | -7.697
-17 | -0.961 | 0.11617 | 0.011 | -8.274
-16.5 | -0.975 | 0.10987 | 0.011 | -8.876
-16 | -0.985 | 0.10415 | 0.011 | -9.459
-15.5 | -0.991 | 0.09886 | 0.011 | -10.026
-15 | -0.993 | 0.09364 | 0.011 | -10.607
-14.5 | -0.991 | 0.08856 | 0.011 | -11.194
-14 | -0.986 | 0.08337 | 0.011 | -11.827
-13.5 | -1.184 | 0.01446 | 0.018 | -81.837
-13 | -1.169 | 0.01379 | 0.018 | -84.731
-12.5 | -1.149 | 0.0132 | 0.018 | -87.053
-12 | -1.125 | 0.01265 | 0.018 | -88.917
-11.5 | -1.096 | 0.01212 | 0.017 | -90.401
-11 | -1.063 | 0.01166 | 0.017 | -91.104
-10.5 | -1.025 | 0.01125 | 0.017 | -91.167
-10 | -0.984 | 0.01087 | 0.016 | -90.471
-9.5 | -0.939 | 0.01059 | 0.016 | -88.697
-9 | -0.891 | 0.01028 | 0.016 | -86.681
-8.5 | -0.841 | 0.01003 | 0.015 | -83.857
-8 | -0.789 | 0.00978 | 0.015 | -80.643
-7.5 | -0.734 | 0.00953 | 0.015 | -77.044
-7 | -0.678 | 0.00828 | 0.015 | -81.866
-6.5 | -0.62 | 0.00862 | 0.014 | -71.854
-6 | -0.56 | 0.0085 | 0.014 | -65.873
-5.5 | -0.5 | 0.00837 | 0.014 | -59.683
-5 | -0.438 | 0.00879 | 0.013 | -49.775
-4.5 | -0.375 | 0.00869 | 0.013 | -43.132
-4 | -0.312 | 0.00864 | 0.013 | -36.054
-3.5 | -0.248 | 0.00869 | 0.012 | -28.484
-3 | -0.183 | 0.00863 | 0.012 | -21.218
-2.5 | -0.118 | 0.00858 | 0.012 | -13.774
-2 | -0.053 | 0.00897 | 0.011 | -5.91
-1.5 | 0.012 | 0.00947 | 0.011 | 1.31
-1 | 0.078 | 0.00947 | 0.011 | 8.212
-0.5 | 0.143 | 0.00941 | 0.01 | 15.196
0 | 0.208 | 0.00896 | 0.01 | 23.214
0.5 | 0.273 | 0.00901 | 0.01 | 30.283
1 | 0.338 | 0.00906 | 0.009 | 37.29
1.5 | 0.402 | 0.00962 | 0.009 | 41.795
2 | 0.466 | 0.00812 | 0.009 | 57.46
2.5 | 0.53 | 0.00819 | 0.009 | 64.775
3 | 0.594 | 0.00827 | 0.008 | 71.848
3.5 | 0.657 | 0.00794 | 0.008 | 82.716
4 | 0.72 | 0.00809 | 0.008 | 88.967
4.5 | 0.782 | 0.00811 | 0.007 | 96.367
5 | 0.844 | 0.00823 | 0.007 | 102.49
5.5 | 0.905 | 0.00933 | 0.007 | 96.973
6 | 0.965 | 0.00953 | 0.006 | 101.21
6.5 | 1.024 | 0.00977 | 0.006 | 104.854
7 | 1.083 | 0.01004 | 0.006 | 107.845
7.5 | 1.14 | 0.01063 | 0.006 | 107.226
8 | 1.196 | 0.01092 | 0.005 | 109.505
8.5 | 1.251 | 0.01163 | 0.005 | 107.595
9 | 1.304 | 0.01233 | 0.005 | 105.735
9.5 | 1.356 | 0.01262 | 0.005 | 107.446
10 | 1.406 | 0.01304 | 0.004 | 107.786
10.5 | 1.454 | 0.01356 | 0.004 | 107.172
11 | 1.499 | 0.01429 | 0.004 | 104.886
11.5 | 1.541 | 0.01512 | 0.004 | 101.944
12 | 1.582 | 0.01614 | 0.003 | 97.996
12.5 | 1.619 | 0.01729 | 0.003 | 93.645
13 | 1.652 | 0.01892 | 0.003 | 87.299
13.5 | 1.682 | 0.02078 | 0.003 | 80.929
14 | 1.709 | 0.02289 | 0.002 | 74.664
14.5 | 1.733 | 0.02552 | 0.002 | 67.885
15 | 1.751 | 0.0289 | 0.002 | 60.601
15.5 | 1.767 | 0.03265 | 0.002 | 54.114
16 | 1.78 | 0.03672 | 0.001 | 48.478
16.5 | 1.786 | 0.04217 | 0.001 | 42.354
17 | 1.79 | 0.04794 | 0.001 | 37.351
17.5 | 1.79 | 0.05423 | 0.001 | 33.013
18 | 1.785 | 0.06187 | 0.001 | 28.854
18.5 | 1.776 | 0.06984 | 0 | 25.424
19 | 1.763 | 0.07829 | 0 | 22.515
19.5 | 1.743 | 0.0881 | 0 | 19.783
20 | 1.72 | 0.09808 | 0 | 17.541

## 126. Re 14M Mach 0.25 (2)
BIGFOIL.COM POLAR EXPORT
NACA42119
NACA42119 |  |  |  | Cl Max: | 1.8504 | at alpha= | 19 | deg
XFOIL ncrit=9 |  |  |  | L/D Max: | 139.223 | at alpha= | 10 | deg
Re: | 14000000 |  |  | Cd Min: | 0.05296 | at alpha= | 20 | deg
Mach: | 0.25 |  |  | Cl=0 at alpha= | -1.9981 | deg
|  |  |  | @ Cl=0.1, Cd= | 0.0072173
|  |  |  | @ Cl=0.4, Cd= | 0.0070997
|  |  |  | @ Cl=0.6, Cd= | 0.0066698
alpha (deg) | Cl | Cd | Cm | Cl/Cd
-20 | -1.561 | 0.03955 | -0.0668 | -39.469
-19.5 | -1.5608 | 0.03489 | -0.0651 | -44.7349
-19 | -1.5546 | 0.031 | -0.0627 | -50.1484
-18.5 | -1.5475 | 0.02739 | -0.0599 | -56.4987
-18 | -1.5317 | 0.02456 | -0.0567 | -62.3656
-17.5 | -1.5133 | 0.02215 | -0.0532 | -68.3205
-17 | -1.4771 | 0.01993 | -0.0522 | -74.1144
-16.5 | -1.436 | 0.0181 | -0.0512 | -79.337
-16 | -1.3941 | 0.01654 | -0.0499 | -84.2866
-15.5 | -1.3488 | 0.01527 | -0.0486 | -88.3301
-15 | -1.2978 | 0.01423 | -0.0479 | -91.2017
-14.5 | -1.2728 | 0.01324 | -0.0421 | -96.1329
-14 | -1.219 | 0.01223 | -0.0417 | -99.6729
-13.5 | -1.1659 | 0.0115 | -0.0409 | -101.3826
-13 | -1.1111 | 0.01096 | -0.0402 | -101.3777
-12.5 | -1.0388 | 0.01045 | -0.0429 | -99.4067
-12 | -0.9011 | 0.00985 | -0.059 | -91.4822
-11.5 | -0.8542 | 0.00949 | -0.0566 | -90.0105
-11 | -0.8118 | 0.0092 | -0.0532 | -88.2391
-10.5 | -0.7733 | 0.00889 | -0.0489 | -86.9854
-10 | -0.7343 | 0.0086 | -0.0447 | -85.3837
-9.5 | -0.6937 | 0.00835 | -0.0407 | -83.0778
-9 | -0.6531 | 0.00813 | -0.0366 | -80.3321
-8.5 | -0.6111 | 0.00795 | -0.0328 | -76.8679
-8 | -0.5686 | 0.00778 | -0.0291 | -73.0848
-7.5 | -0.5272 | 0.00761 | -0.0251 | -69.2773
-7 | -0.4847 | 0.00745 | -0.0213 | -65.0604
-6.5 | -0.4476 | 0.00742 | -0.0164 | -60.3235
-6 | -0.4041 | 0.00736 | -0.0128 | -54.9049
-5.5 | -0.3555 | 0.00729 | -0.0104 | -48.7654
-5 | -0.3068 | 0.00723 | -0.0079 | -42.4343
-4.5 | -0.2572 | 0.00718 | -0.0057 | -35.8217
-4 | -0.2062 | 0.00714 | -0.0038 | -28.8796
-3.5 | -0.1552 | 0.00713 | -0.0019 | -21.7672
-3 | -0.1038 | 0.00711 | -0.0001 | -14.5992
-2.5 | -0.0517 | 0.0071 | 0.0016 | -7.2817
-2 | -0.0002 | 0.00714 | 0.0033 | -0.028011
-1.5 | 0.0514 | 0.00718 | 0.005 | 7.1588
-1 | 0.1035 | 0.00722 | 0.0067 | 14.3352
-0.5 | 0.1552 | 0.00729 | 0.0084 | 21.2894
0 | 0.2053 | 0.00743 | 0.0103 | 27.6312
0.5 | 0.2565 | 0.00753 | 0.0121 | 34.0637
1 | 0.3086 | 0.0076 | 0.0137 | 40.6053
1.5 | 0.3608 | 0.00767 | 0.0153 | 47.0404
2 | 0.3971 | 0.00712 | 0.0201 | 55.7725
2.5 | 0.4385 | 0.00683 | 0.0239 | 64.202
3 | 0.4823 | 0.00672 | 0.0272 | 71.7708
3.5 | 0.5283 | 0.00665 | 0.03 | 79.4436
4 | 0.5766 | 0.00664 | 0.0325 | 86.8373
4.5 | 0.6238 | 0.0067 | 0.0351 | 93.1045
5 | 0.6624 | 0.00668 | 0.0396 | 99.1617
5.5 | 0.6993 | 0.00673 | 0.0444 | 103.9079
6 | 0.7432 | 0.00684 | 0.0478 | 108.655
6.5 | 0.7843 | 0.00695 | 0.0517 | 112.8489
7 | 0.8245 | 0.00714 | 0.0557 | 115.4762
7.5 | 0.8663 | 0.0073 | 0.0593 | 118.6712
8 | 0.912 | 0.00746 | 0.0621 | 122.252
8.5 | 0.9648 | 0.00767 | 0.0633 | 125.7888
9 | 1.0941 | 0.00816 | 0.0485 | 134.0809
9.5 | 1.1609 | 0.00842 | 0.0469 | 137.8741
10 | 1.2182 | 0.00875 | 0.0473 | 139.2229
10.5 | 1.2704 | 0.0092 | 0.0484 | 138.087
11 | 1.327 | 0.00958 | 0.0488 | 138.5177
11.5 | 1.3807 | 0.01007 | 0.0497 | 137.1102
12 | 1.4323 | 0.01079 | 0.0505 | 132.7433
12.5 | 1.4717 | 0.01145 | 0.0538 | 128.5328
13 | 1.5171 | 0.01217 | 0.0558 | 124.659
13.5 | 1.5675 | 0.01313 | 0.0562 | 119.3831
14 | 1.6172 | 0.01412 | 0.0567 | 114.5326
14.5 | 1.6653 | 0.01523 | 0.0572 | 109.3434
15 | 1.7067 | 0.01673 | 0.058 | 102.0143
15.5 | 1.7493 | 0.01828 | 0.0585 | 95.6947
16 | 1.7871 | 0.02021 | 0.059 | 88.4265
16.5 | 1.8095 | 0.02259 | 0.0612 | 80.1018
17 | 1.8253 | 0.02507 | 0.0642 | 72.8081
17.5 | 1.8411 | 0.02793 | 0.0663 | 65.9184
18 | 1.845 | 0.03183 | 0.0682 | 57.9642
18.5 | 1.85 | 0.03588 | 0.0694 | 51.5608
19 | 1.8504 | 0.0405 | 0.0701 | 45.6889
19.5 | 1.8345 | 0.04669 | 0.0702 | 39.2911
20 | 1.8197 | 0.05296 | 0.0698 | 34.3599

## 127. Re 14M Mach 0.50 (1)
BIGFOIL.COM POLAR EXPORT
NACA42119
NACA42119 |  |  |  | Cl Max: | 1.377 | at alpha= | 10 | deg
JavaFoil+Calcfoil stall+Eppler ext transition |  |  |  | L/D Max: | 93.171 | at alpha= | 6.5 | deg
Re: | 14000000 |  |  | Cd Min: | 0.00792 | at alpha= | -3 | deg
Mach: | 0.5 |  |  | Cl=0 at alpha= | -1.5959 | deg
|  |  |  | @ Cl=0.1, Cd= | 0.0084203
|  |  |  | @ Cl=0.4, Cd= | 0.0085439
|  |  |  | @ Cl=0.6, Cd= | 0.0088413
alpha (deg) | Cl | Cd | Cm | Cl/Cd
-20 | -1.14 | 0.07105 | 0.022 | -16.046
-19.5 | -1.127 | 0.05629 | 0.022 | -20.028
-19 | -0.974 | 0.13665 | 0.014 | -7.125
-18.5 | -0.947 | 0.13055 | 0.013 | -7.252
-18 | -1.051 | 0.04338 | 0.022 | -24.223
-17.5 | -1.029 | 0.03746 | 0.022 | -27.47
-17 | -0.865 | 0.1121 | 0.013 | -7.715
-16.5 | -0.837 | 0.10685 | 0.012 | -7.838
-16 | -0.811 | 0.10104 | 0.012 | -8.025
-15.5 | -0.927 | 0.02344 | 0.021 | -39.562
-15 | -0.755 | 0.09539 | 0.012 | -7.912
-14.5 | -0.727 | 0.09064 | 0.011 | -8.022
-14 | -0.7 | 0.08541 | 0.011 | -8.195
-13.5 | -0.674 | 0.07851 | 0.012 | -8.59
-13 | -0.644 | 0.08016 | 0.011 | -8.03
-12.5 | -0.616 | 0.0756 | 0.01 | -8.149
-12 | -0.589 | 0.06975 | 0.011 | -8.448
-11.5 | -0.56 | 0.0699 | 0.01 | -8.013
-11 | -0.532 | 0.06567 | 0.01 | -8.106
-10.5 | -0.504 | 0.06474 | 0.009 | -7.783
-10 | -0.476 | 0.05977 | 0.009 | -7.97
-9.5 | -0.602 | 0.05834 | 0.009 | -10.316
-9 | -0.676 | 0.05286 | 0.009 | -12.798
-8.5 | -0.68 | 0.04855 | 0.009 | -14.013
-8 | -0.81 | 0.01121 | 0.017 | -72.282
-7.5 | -0.773 | 0.01074 | 0.017 | -71.964
-7 | -0.725 | 0.01036 | 0.016 | -69.982
-6.5 | -0.671 | 0.01004 | 0.016 | -66.825
-6 | -0.612 | 0.00978 | 0.015 | -62.528
-5.5 | -0.549 | 0.00955 | 0.015 | -57.5
-5 | -0.483 | 0.00929 | 0.015 | -52.017
-4.5 | -0.415 | 0.00806 | 0.014 | -51.483
-4 | -0.346 | 0.00799 | 0.014 | -43.272
-3.5 | -0.275 | 0.00799 | 0.014 | -34.454
-3 | -0.204 | 0.00792 | 0.013 | -25.731
-2.5 | -0.132 | 0.00876 | 0.013 | -15.043
-2 | -0.059 | 0.00875 | 0.013 | -6.758
-1.5 | 0.014 | 0.00878 | 0.012 | 1.574
-1 | 0.087 | 0.00833 | 0.012 | 10.41
-0.5 | 0.159 | 0.00883 | 0.012 | 18.048
0 | 0.232 | 0.00886 | 0.011 | 26.159
0.5 | 0.304 | 0.00845 | 0.011 | 35.948
1 | 0.376 | 0.0085 | 0.011 | 44.179
1.5 | 0.447 | 0.00863 | 0.01 | 51.804
2 | 0.518 | 0.0087 | 0.01 | 59.515
2.5 | 0.588 | 0.00881 | 0.01 | 66.707
3 | 0.657 | 0.00899 | 0.009 | 73.11
3.5 | 0.726 | 0.00925 | 0.009 | 78.493
4 | 0.794 | 0.00981 | 0.009 | 80.911
4.5 | 0.86 | 0.0101 | 0.008 | 85.163
5 | 0.925 | 0.01045 | 0.008 | 88.499
5.5 | 0.988 | 0.01083 | 0.008 | 91.214
6 | 1.049 | 0.01133 | 0.007 | 92.613
6.5 | 1.108 | 0.01189 | 0.007 | 93.171
7 | 1.163 | 0.01276 | 0.007 | 91.162
7.5 | 1.215 | 0.01349 | 0.006 | 90.053
8 | 1.262 | 0.0145 | 0.006 | 87.018
8.5 | 1.303 | 0.01572 | 0.006 | 82.896
9 | 1.337 | 0.01719 | 0.005 | 77.797
9.5 | 1.364 | 0.01903 | 0.005 | 71.665
10 | 1.377 | 0.02265 | 0.005 | 60.775
10.5 | 1.375 | 0.02658 | 0.004 | 51.735
11 | 1.352 | 0.03201 | 0.004 | 42.244
11.5 | 1.292 | 0.04139 | 0.004 | 31.218
12 | 1.149 | 0.05794 | 0.003 | 19.835
12.5 | 0.852 | 0.07407 | 0.003 | 11.5
13 | 0.858 | 0.09644 | 0.002 | 8.898
13.5 | 0.876 | 0.13007 | 0.002 | 6.737
14 | 0.906 | 0.14195 | 0.002 | 6.382
14.5 | 0.934 | 0.16051 | 0.002 | 5.818
15 | 0.964 | 0.16814 | 0.001 | 5.731

## 128. Re 14M Mach 0.50 (2)
BIGFOIL.COM POLAR EXPORT
NACA42119
NACA42119 |  |  |  | Cl Max: | 1.7526 | at alpha= | 14.5 | deg
XFOIL ncrit=9 |  |  |  | L/D Max: | 115.951 | at alpha= | 8.5 | deg
Re: | 14000000 |  |  | Cd Min: | 0.14071 | at alpha= | 19.5 | deg
Mach: | 0.5 |  |  | Cl=0 at alpha= | -2.1719 | deg
|  |  |  | @ Cl=0.1, Cd= | 0.0076024
|  |  |  | @ Cl=0.4, Cd= | 0.0080774
|  |  |  | @ Cl=0.6, Cd= | 0.0072937
alpha (deg) | Cl | Cd | Cm | Cl/Cd
-17 | -0.6307 | 0.12978 | -0.039 | -4.8598
-16.5 | -0.6464 | 0.11588 | -0.0486 | -5.5782
-16 | -0.6652 | 0.10259 | -0.0581 | -6.4841
-15.5 | -0.6857 | 0.08985 | -0.0673 | -7.6316
-15 | -0.6947 | 0.07924 | -0.0749 | -8.767
-14.5 | -0.7175 | 0.06772 | -0.0832 | -10.5951
-14 | -0.7508 | 0.05872 | -0.0852 | -12.7861
-13.5 | -0.7749 | 0.04991 | -0.089 | -15.5259
-13 | -0.7958 | 0.04109 | -0.0941 | -19.3672
-12.5 | -0.8223 | 0.03423 | -0.0941 | -24.0228
-12 | -0.8417 | 0.02819 | -0.0919 | -29.8581
-11.5 | -0.8352 | 0.02179 | -0.0895 | -38.3295
-11 | -0.7985 | 0.01597 | -0.0906 | -50
-10.5 | -0.7612 | 0.01293 | -0.0893 | -58.8708
-10 | -0.7263 | 0.01148 | -0.0835 | -63.2666
-9.5 | -0.6914 | 0.01048 | -0.0767 | -65.9733
-9 | -0.6528 | 0.00977 | -0.0699 | -66.8168
-8.5 | -0.6082 | 0.00928 | -0.0639 | -65.5388
-8 | -0.563 | 0.0089 | -0.0579 | -63.2584
-7.5 | -0.5178 | 0.00856 | -0.0521 | -60.4907
-7 | -0.4707 | 0.0083 | -0.0466 | -56.7108
-6.5 | -0.4236 | 0.00809 | -0.0412 | -52.3609
-6 | -0.377 | 0.00786 | -0.0358 | -47.9644
-5.5 | -0.3275 | 0.00768 | -0.031 | -42.6432
-5 | -0.2806 | 0.00756 | -0.0258 | -37.1164
-4.5 | -0.2317 | 0.00746 | -0.021 | -31.059
-4 | -0.1863 | 0.00742 | -0.0155 | -25.1078
-3.5 | -0.1426 | 0.00743 | -0.0098 | -19.1925
-3 | -0.0893 | 0.00742 | -0.0061 | -12.035
-2.5 | -0.0355 | 0.00743 | -0.0025 | -4.7779
-2 | 0.0186 | 0.00746 | 0.0009 | 2.4933
-1.5 | 0.0727 | 0.00754 | 0.0043 | 9.6419
-1 | 0.1252 | 0.00766 | 0.008 | 16.3446
-0.5 | 0.1776 | 0.00782 | 0.0117 | 22.711
0 | 0.2323 | 0.00791 | 0.015 | 29.3679
0.5 | 0.2884 | 0.00799 | 0.018 | 36.0951
1 | 0.346 | 0.00802 | 0.0209 | 43.1421
1.5 | 0.4024 | 0.00808 | 0.024 | 49.802
2 | 0.4569 | 0.00817 | 0.0276 | 55.9241
2.5 | 0.4807 | 0.00743 | 0.037 | 64.6972
3 | 0.5104 | 0.00719 | 0.0456 | 70.9875
3.5 | 0.5518 | 0.0072 | 0.0519 | 76.6389
4 | 0.5921 | 0.00727 | 0.0584 | 81.4443
4.5 | 0.6421 | 0.00742 | 0.0631 | 86.5364
5 | 0.6865 | 0.00749 | 0.0689 | 91.6555
5.5 | 0.7324 | 0.00767 | 0.0745 | 95.4889
6 | 0.7825 | 0.00794 | 0.0792 | 98.5516
6.5 | 0.839 | 0.00821 | 0.0828 | 102.1924
7 | 0.9055 | 0.00857 | 0.0846 | 105.6593
7.5 | 1.0285 | 0.00915 | 0.076 | 112.4044
8 | 1.1132 | 0.00962 | 0.075 | 115.7173
8.5 | 1.1827 | 0.0102 | 0.0767 | 115.951
9 | 1.2432 | 0.01098 | 0.0798 | 113.224
9.5 | 1.3036 | 0.01177 | 0.0832 | 110.7562
10 | 1.3662 | 0.01277 | 0.0861 | 106.9851
11 | 1.4818 | 0.01589 | 0.0917 | 93.2536
11.5 | 1.5178 | 0.01768 | 0.0976 | 85.8484
12 | 1.5764 | 0.01992 | 0.0992 | 79.1365
12.5 | 1.6263 | 0.02273 | 0.1007 | 71.5486
13 | 1.6701 | 0.02613 | 0.102 | 63.915
13.5 | 1.709 | 0.03003 | 0.1028 | 56.9098
14 | 1.7395 | 0.03475 | 0.1028 | 50.0576
14.5 | 1.7526 | 0.0405 | 0.1023 | 43.2741
15 | 1.7461 | 0.04737 | 0.1013 | 36.8609
15.5 | 1.7256 | 0.05442 | 0.1011 | 31.7089
16 | 1.692 | 0.0622 | 0.1004 | 27.2026
16.5 | 1.651 | 0.0709 | 0.0981 | 23.2863
17 | 1.5996 | 0.08077 | 0.0941 | 19.8044
17.5 | 1.5468 | 0.09119 | 0.089 | 16.9624
18 | 1.5007 | 0.10145 | 0.0836 | 14.7925
18.5 | 1.4369 | 0.1136 | 0.076 | 12.6488
19 | 1.3644 | 0.12721 | 0.0665 | 10.7256
19.5 | 1.3 | 0.14071 | 0.0567 | 9.2389

## 129. Re 16M Mach 0.00 (1)
BIGFOIL.COM POLAR EXPORT
NACA42119
NACA42119 |  |  |  | Cl Max: | 1.913 | at alpha= | 19.5 | deg
JavaFoil+Calcfoil stall+Eppler ext transition |  |  |  | L/D Max: | 117.647 | at alpha= | 10.5 | deg
Re: | 16000000 |  |  | Cd Min: | 0.00811 | at alpha= | -8 | deg
Mach: | 0 |  |  | Cl=0 at alpha= | -1.5952 | deg
|  |  |  | @ Cl=0.1, Cd= | 0.0090505
|  |  |  | @ Cl=0.4, Cd= | 0.0089629
|  |  |  | @ Cl=0.6, Cd= | 0.0084106
alpha (deg) | Cl | Cd | Cm | Cl/Cd
-20 | -1.126 | 0.14364 | 0.012 | -7.841
-19.5 | -1.131 | 0.13724 | 0.012 | -8.243
-19 | -1.134 | 0.13119 | 0.012 | -8.647
-18.5 | -1.136 | 0.1249 | 0.012 | -9.096
-18 | -1.135 | 0.11822 | 0.012 | -9.601
-17.5 | -1.349 | 0.0197 | 0.02 | -68.462
-17 | -1.346 | 0.01824 | 0.02 | -73.798
-16.5 | -1.34 | 0.01709 | 0.02 | -78.405
-16 | -1.331 | 0.01613 | 0.019 | -82.473
-15.5 | -1.318 | 0.01528 | 0.019 | -86.225
-15 | -1.302 | 0.01457 | 0.019 | -89.338
-14.5 | -1.283 | 0.01391 | 0.019 | -92.189
-14 | -1.26 | 0.01334 | 0.018 | -94.496
-13.5 | -1.235 | 0.01285 | 0.018 | -96.051
-13 | -1.206 | 0.01238 | 0.018 | -97.445
-12.5 | -1.174 | 0.01193 | 0.017 | -98.455
-12 | -1.14 | 0.01149 | 0.017 | -99.192
-11.5 | -1.103 | 0.0111 | 0.017 | -99.353
-11 | -1.062 | 0.01073 | 0.017 | -98.979
-10.5 | -1.02 | 0.01047 | 0.016 | -97.438
-10 | -0.974 | 0.01017 | 0.016 | -95.809
-9.5 | -0.926 | 0.00989 | 0.016 | -93.611
-9 | -0.876 | 0.00968 | 0.015 | -90.56
-8.5 | -0.825 | 0.00947 | 0.015 | -87.11
-8 | -0.772 | 0.00811 | 0.015 | -95.118
-7.5 | -0.717 | 0.00847 | 0.014 | -84.664
-7 | -0.661 | 0.00838 | 0.014 | -78.805
-6.5 | -0.603 | 0.00821 | 0.014 | -73.516
-6 | -0.545 | 0.00859 | 0.013 | -63.425
-5.5 | -0.485 | 0.00851 | 0.013 | -57.047
-5 | -0.425 | 0.00842 | 0.013 | -50.458
-4.5 | -0.364 | 0.00883 | 0.012 | -41.189
-4 | -0.302 | 0.00878 | 0.012 | -34.429
-3.5 | -0.24 | 0.00877 | 0.012 | -27.372
-3 | -0.177 | 0.00875 | 0.012 | -20.29
-2.5 | -0.115 | 0.0097 | 0.011 | -11.807
-2 | -0.051 | 0.00911 | 0.011 | -5.636
-1.5 | 0.012 | 0.00911 | 0.011 | 1.318
-1 | 0.075 | 0.00907 | 0.01 | 8.308
-0.5 | 0.139 | 0.00902 | 0.01 | 15.364
0 | 0.202 | 0.00906 | 0.01 | 22.256
0.5 | 0.265 | 0.00965 | 0.009 | 27.431
1 | 0.327 | 0.00963 | 0.009 | 34.014
1.5 | 0.39 | 0.0091 | 0.009 | 42.871
2 | 0.452 | 0.00825 | 0.009 | 54.797
2.5 | 0.514 | 0.00833 | 0.008 | 61.767
3 | 0.576 | 0.00843 | 0.008 | 68.361
3.5 | 0.638 | 0.00838 | 0.008 | 76.114
4 | 0.699 | 0.00849 | 0.007 | 82.268
4.5 | 0.76 | 0.00815 | 0.007 | 93.209
5 | 0.82 | 0.00825 | 0.007 | 99.388
5.5 | 0.88 | 0.00842 | 0.007 | 104.507
6 | 0.939 | 0.00811 | 0.006 | 115.704
6.5 | 0.997 | 0.00922 | 0.006 | 108.133
7 | 1.055 | 0.00973 | 0.006 | 108.415
7.5 | 1.112 | 0.00994 | 0.005 | 111.862
8 | 1.168 | 0.01013 | 0.005 | 115.344
8.5 | 1.223 | 0.01122 | 0.005 | 109.022
9 | 1.277 | 0.01139 | 0.005 | 112.083
9.5 | 1.33 | 0.01159 | 0.004 | 114.736
10 | 1.381 | 0.01184 | 0.004 | 116.652
10.5 | 1.431 | 0.01217 | 0.004 | 117.647
11 | 1.479 | 0.01273 | 0.004 | 116.21
11.5 | 1.526 | 0.0132 | 0.003 | 115.621
12 | 1.57 | 0.01389 | 0.003 | 113.089
12.5 | 1.613 | 0.01465 | 0.003 | 110.098
13 | 1.652 | 0.01569 | 0.003 | 105.285
13.5 | 1.69 | 0.01681 | 0.002 | 100.514
14 | 1.725 | 0.01811 | 0.002 | 95.247
14.5 | 1.757 | 0.01975 | 0.002 | 88.95
15 | 1.785 | 0.02175 | 0.002 | 82.099
15.5 | 1.812 | 0.02406 | 0.002 | 75.32
16 | 1.836 | 0.02662 | 0.001 | 68.974
16.5 | 1.855 | 0.03007 | 0.001 | 61.705
17 | 1.873 | 0.03378 | 0.001 | 55.451
17.5 | 1.888 | 0.03779 | 0.001 | 49.948
18 | 1.898 | 0.0428 | 0.001 | 44.355
18.5 | 1.906 | 0.04823 | 0 | 39.516
19 | 1.912 | 0.0539 | 0 | 35.465
19.5 | 1.913 | 0.0606 | 0 | 31.557
20 | 1.912 | 0.06734 | 0 | 28.398

## 130. Re 16M Mach 0.00 (2)
BIGFOIL.COM POLAR EXPORT
NACA42119
NACA42119 |  |  |  | Cl Max: | 1.8943 | at alpha= | 20 | deg
XFOIL ncrit=9 |  |  |  | L/D Max: | 149.362 | at alpha= | 11.5 | deg
Re: | 16000000 |  |  | Cd Min: | 0.03224 | at alpha= | 20 | deg
Mach: | 0 |  |  | Cl=0 at alpha= | -1.9432 | deg
|  |  |  | @ Cl=0.1, Cd= | 0.0070259
|  |  |  | @ Cl=0.4, Cd= | 0.0068543
|  |  |  | @ Cl=0.6, Cd= | 0.0064544
alpha (deg) | Cl | Cd | Cm | Cl/Cd
-20 | -1.6517 | 0.02251 | -0.045 | -73.3763
-19.5 | -1.634 | 0.02066 | -0.0418 | -79.09
-19 | -1.613 | 0.01908 | -0.0386 | -84.5388
-18.5 | -1.5887 | 0.01776 | -0.0354 | -89.4538
-18 | -1.5466 | 0.01653 | -0.0353 | -93.5632
-17.5 | -1.5043 | 0.01545 | -0.035 | -97.3657
-17 | -1.4612 | 0.0145 | -0.0345 | -100.7724
-16.5 | -1.4159 | 0.0137 | -0.034 | -103.3504
-16 | -1.3694 | 0.01294 | -0.0336 | -105.8269
-15.5 | -1.3383 | 0.01216 | -0.03 | -110.0576
-15 | -1.2982 | 0.01155 | -0.0278 | -112.3983
-14.5 | -1.2401 | 0.01092 | -0.0292 | -113.5623
-14 | -1.1898 | 0.01047 | -0.0289 | -113.639
-13.5 | -1.1348 | 0.01008 | -0.0295 | -112.5794
-13 | -0.9963 | 0.00956 | -0.0476 | -104.2155
-12.5 | -0.9288 | 0.00925 | -0.0507 | -100.4108
-12 | -0.889 | 0.009 | -0.0478 | -98.7778
-11.5 | -0.85 | 0.00875 | -0.0446 | -97.1429
-11 | -0.8139 | 0.00851 | -0.0407 | -95.6404
-10.5 | -0.7757 | 0.00829 | -0.0371 | -93.5706
-10 | -0.7378 | 0.00806 | -0.0334 | -91.5385
-9.5 | -0.6981 | 0.00789 | -0.03 | -88.4791
-9 | -0.6584 | 0.00771 | -0.0265 | -85.3956
-8.5 | -0.6177 | 0.00756 | -0.0232 | -81.7063
-8 | -0.5768 | 0.00743 | -0.0198 | -77.6312
-7.5 | -0.5412 | 0.00736 | -0.0153 | -73.5326
-7 | -0.4978 | 0.00727 | -0.0125 | -68.4732
-6.5 | -0.4526 | 0.00721 | -0.01 | -62.7739
-6 | -0.4046 | 0.00713 | -0.0081 | -56.7461
-5.5 | -0.3559 | 0.00707 | -0.0063 | -50.3395
-5 | -0.3084 | 0.00705 | -0.0043 | -43.7447
-4.5 | -0.2591 | 0.00701 | -0.0027 | -36.9615
-4 | -0.2088 | 0.00697 | -0.0012 | -29.957
-3.5 | -0.1585 | 0.00697 | 0.0002 | -22.7403
-3 | -0.1077 | 0.00694 | 0.0015 | -15.5187
-2.5 | -0.0568 | 0.00694 | 0.0029 | -8.1844
-2 | -0.0058 | 0.00696 | 0.0041 | -0.83333
-1.5 | 0.0453 | 0.00698 | 0.0054 | 6.49
-1 | 0.0963 | 0.00702 | 0.0067 | 13.7179
-0.5 | 0.1464 | 0.0071 | 0.0081 | 20.6197
0 | 0.1965 | 0.0072 | 0.0096 | 27.2917
0.5 | 0.247 | 0.00729 | 0.011 | 33.882
1 | 0.2977 | 0.00736 | 0.0122 | 40.4484
1.5 | 0.349 | 0.00742 | 0.0134 | 47.035
2 | 0.3874 | 0.00695 | 0.0172 | 55.741
2.5 | 0.4282 | 0.00664 | 0.0205 | 64.488
3 | 0.4728 | 0.00654 | 0.023 | 72.2936
3.5 | 0.5184 | 0.00646 | 0.0253 | 80.2477
4 | 0.5663 | 0.00644 | 0.0271 | 87.9348
4.5 | 0.613 | 0.00646 | 0.0292 | 94.8916
5 | 0.6551 | 0.00645 | 0.0322 | 101.5659
5.5 | 0.7012 | 0.00653 | 0.0343 | 107.3813
6 | 0.7477 | 0.0066 | 0.0364 | 113.2879
6.5 | 0.7832 | 0.00663 | 0.0408 | 118.1297
7 | 0.82 | 0.00677 | 0.0447 | 121.1226
7.5 | 0.8592 | 0.00691 | 0.0482 | 124.3415
8 | 0.8987 | 0.00702 | 0.0515 | 128.0199
8.5 | 0.9401 | 0.00716 | 0.0544 | 131.2989
9 | 0.9787 | 0.00736 | 0.0576 | 132.9755
9.5 | 1.0373 | 0.00761 | 0.0565 | 136.3075
10 | 1.1739 | 0.00801 | 0.0386 | 146.5543
10.5 | 1.2287 | 0.00833 | 0.0382 | 147.503
11 | 1.281 | 0.00864 | 0.0383 | 148.2639
11.5 | 1.3338 | 0.00893 | 0.0383 | 149.3617
12 | 1.3811 | 0.00937 | 0.0391 | 147.3959
12.5 | 1.4351 | 0.00985 | 0.0385 | 145.6954
13 | 1.4791 | 0.01031 | 0.0399 | 143.4627
13.5 | 1.5102 | 0.01089 | 0.0436 | 138.6777
14 | 1.5593 | 0.01156 | 0.0434 | 134.8875
14.5 | 1.6078 | 0.01221 | 0.0432 | 131.679
15 | 1.6529 | 0.01302 | 0.0433 | 126.9508
15.5 | 1.6952 | 0.01397 | 0.0436 | 121.3457
16 | 1.7357 | 0.01504 | 0.0439 | 115.4056
16.5 | 1.7745 | 0.01621 | 0.0442 | 109.4695
17 | 1.8119 | 0.01753 | 0.0444 | 103.36
17.5 | 1.8372 | 0.01904 | 0.0464 | 96.4916
18 | 1.8486 | 0.02123 | 0.0496 | 87.0749
18.5 | 1.8671 | 0.02324 | 0.0516 | 80.3399
19 | 1.8805 | 0.02575 | 0.0536 | 73.0291
19.5 | 1.8832 | 0.02924 | 0.0554 | 64.4049
20 | 1.8943 | 0.03224 | 0.0565 | 58.7562

## 131. Re 16M Mach 0.10 (1)
BIGFOIL.COM POLAR EXPORT
NACA42119
NACA42119 |  |  |  | Cl Max: | 1.895 | at alpha= | 19 | deg
JavaFoil+Calcfoil stall+Eppler ext transition |  |  |  | L/D Max: | 116.38 | at alpha= | 10.5 | deg
Re: | 16000000 |  |  | Cd Min: | 0.00798 | at alpha= | 3 | deg
Mach: | 0.1 |  |  | Cl=0 at alpha= | -1.5938 | deg
|  |  |  | @ Cl=0.1, Cd= | 0.0090438
|  |  |  | @ Cl=0.4, Cd= | 0.0090503
|  |  |  | @ Cl=0.6, Cd= | 0.0080105
alpha (deg) | Cl | Cd | Cm | Cl/Cd
-20 | -1.092 | 0.14517 | 0.012 | -7.524
-19.5 | -1.1 | 0.1391 | 0.012 | -7.909
-19 | -1.107 | 0.13249 | 0.012 | -8.354
-18.5 | -1.111 | 0.12645 | 0.012 | -8.785
-18 | -1.111 | 0.12047 | 0.012 | -9.226
-17.5 | -1.11 | 0.11435 | 0.012 | -9.71
-17 | -1.324 | 0.01884 | 0.02 | -70.278
-16.5 | -1.321 | 0.01764 | 0.02 | -74.895
-16 | -1.315 | 0.01656 | 0.019 | -79.4
-15.5 | -1.304 | 0.01565 | 0.019 | -83.352
-15 | -1.291 | 0.01487 | 0.019 | -86.841
-14.5 | -1.274 | 0.01418 | 0.019 | -89.858
-14 | -1.254 | 0.01355 | 0.018 | -92.555
-13.5 | -1.23 | 0.01304 | 0.018 | -94.279
-13 | -1.203 | 0.01252 | 0.018 | -96.058
-12.5 | -1.173 | 0.01206 | 0.017 | -97.263
-12 | -1.139 | 0.01163 | 0.017 | -97.926
-11.5 | -1.103 | 0.01123 | 0.017 | -98.202
-11 | -1.063 | 0.01088 | 0.017 | -97.774
-10.5 | -1.021 | 0.01052 | 0.016 | -97.119
-10 | -0.976 | 0.01023 | 0.016 | -95.429
-9.5 | -0.929 | 0.00995 | 0.016 | -93.303
-9 | -0.879 | 0.00973 | 0.015 | -90.332
-8.5 | -0.828 | 0.0095 | 0.015 | -87.114
-8 | -0.774 | 0.00815 | 0.015 | -95.046
-7.5 | -0.72 | 0.00852 | 0.014 | -84.445
-7 | -0.663 | 0.00839 | 0.014 | -79.099
-6.5 | -0.606 | 0.00826 | 0.014 | -73.323
-6 | -0.547 | 0.00868 | 0.013 | -63.03
-5.5 | -0.488 | 0.00855 | 0.013 | -57.041
-5 | -0.427 | 0.00848 | 0.013 | -50.356
-4.5 | -0.366 | 0.00891 | 0.013 | -41.023
-4 | -0.304 | 0.0088 | 0.012 | -34.518
-3.5 | -0.241 | 0.00879 | 0.012 | -27.446
-3 | -0.178 | 0.00876 | 0.012 | -20.352
-2.5 | -0.115 | 0.00921 | 0.011 | -12.502
-2 | -0.052 | 0.00914 | 0.011 | -5.647
-1.5 | 0.012 | 0.00909 | 0.011 | 1.329
-1 | 0.076 | 0.00904 | 0.01 | 8.375
-0.5 | 0.139 | 0.00905 | 0.01 | 15.39
0 | 0.203 | 0.00909 | 0.01 | 22.29
0.5 | 0.266 | 0.00968 | 0.009 | 27.475
1 | 0.329 | 0.00918 | 0.009 | 35.84
1.5 | 0.392 | 0.00916 | 0.009 | 42.801
2 | 0.454 | 0.00831 | 0.009 | 54.718
2.5 | 0.517 | 0.00837 | 0.008 | 61.724
3 | 0.579 | 0.00798 | 0.008 | 72.548
3.5 | 0.641 | 0.00807 | 0.008 | 79.427
4 | 0.702 | 0.0085 | 0.007 | 82.564
4.5 | 0.763 | 0.00819 | 0.007 | 93.203
5 | 0.824 | 0.00834 | 0.007 | 98.722
5.5 | 0.884 | 0.00801 | 0.007 | 110.367
6 | 0.943 | 0.00814 | 0.006 | 115.763
6.5 | 1.001 | 0.00927 | 0.006 | 108.06
7 | 1.059 | 0.00984 | 0.006 | 107.647
7.5 | 1.117 | 0.01 | 0.006 | 111.649
8 | 1.173 | 0.0102 | 0.005 | 114.961
8.5 | 1.228 | 0.0113 | 0.005 | 108.641
9 | 1.282 | 0.01151 | 0.005 | 111.335
9.5 | 1.334 | 0.01171 | 0.004 | 113.921
10 | 1.386 | 0.01199 | 0.004 | 115.596
10.5 | 1.435 | 0.01233 | 0.004 | 116.38
11 | 1.483 | 0.01283 | 0.004 | 115.582
11.5 | 1.529 | 0.0135 | 0.003 | 113.298
12 | 1.573 | 0.01415 | 0.003 | 111.174
12.5 | 1.615 | 0.01499 | 0.003 | 107.762
13 | 1.654 | 0.01603 | 0.003 | 103.155
13.5 | 1.69 | 0.01728 | 0.002 | 97.802
14 | 1.725 | 0.01866 | 0.002 | 92.439
14.5 | 1.755 | 0.02045 | 0.002 | 85.843
15 | 1.783 | 0.02261 | 0.002 | 78.859
15.5 | 1.808 | 0.02497 | 0.002 | 72.418
16 | 1.83 | 0.02786 | 0.001 | 65.7
16.5 | 1.848 | 0.03152 | 0.001 | 58.619
17 | 1.864 | 0.0355 | 0.001 | 52.507
17.5 | 1.877 | 0.03972 | 0.001 | 47.259
18 | 1.886 | 0.04516 | 0.001 | 41.754
18.5 | 1.892 | 0.05073 | 0 | 37.284
19 | 1.895 | 0.05694 | 0 | 33.273
19.5 | 1.893 | 0.06415 | 0 | 29.507
20 | 1.891 | 0.0711 | 0 | 26.592

## 132. Re 16M Mach 0.10 (2)
BIGFOIL.COM POLAR EXPORT
NACA42119
NACA42119 |  |  |  | Cl Max: | 1.8906 | at alpha= | 20 | deg
XFOIL ncrit=9 |  |  |  | L/D Max: | 148.232 | at alpha= | 11.5 | deg
Re: | 16000000 |  |  | Cd Min: | 0.03466 | at alpha= | 20 | deg
Mach: | 0.1 |  |  | Cl=0 at alpha= | -1.9483 | deg
|  |  |  | @ Cl=0.1, Cd= | 0.007035
|  |  |  | @ Cl=0.4, Cd= | 0.0068917
|  |  |  | @ Cl=0.6, Cd= | 0.0064733
alpha (deg) | Cl | Cd | Cm | Cl/Cd
-20 | -1.6459 | 0.02419 | -0.049 | -68.0405
-19.5 | -1.6315 | 0.02198 | -0.0457 | -74.2266
-19 | -1.613 | 0.02011 | -0.0424 | -80.2089
-18.5 | -1.5909 | 0.01856 | -0.039 | -85.7166
-18 | -1.5527 | 0.01721 | -0.0382 | -90.2208
-17.5 | -1.5086 | 0.01604 | -0.038 | -94.0524
-17 | -1.4655 | 0.01501 | -0.0374 | -97.6349
-16.5 | -1.4217 | 0.01409 | -0.0366 | -100.9013
-15.5 | -1.3404 | 0.0125 | -0.0329 | -107.232
-15 | -1.3028 | 0.01184 | -0.0301 | -110.0338
-14.5 | -1.2459 | 0.01115 | -0.0312 | -111.7399
-14 | -1.195 | 0.01066 | -0.0308 | -112.1013
-13.5 | -1.141 | 0.01023 | -0.031 | -111.5347
-13 | -1.0643 | 0.00983 | -0.0358 | -108.2706
-12.5 | -0.9325 | 0.00935 | -0.0523 | -99.7326
-12 | -0.8913 | 0.00909 | -0.0495 | -98.0528
-11.5 | -0.8518 | 0.00883 | -0.0463 | -96.4666
-11 | -0.8149 | 0.00858 | -0.0424 | -94.9767
-10.5 | -0.7765 | 0.00836 | -0.0387 | -92.8828
-10 | -0.7382 | 0.00812 | -0.035 | -90.9113
-9.5 | -0.6988 | 0.00793 | -0.0314 | -88.1211
-9 | -0.6582 | 0.00775 | -0.028 | -84.929
-8.5 | -0.618 | 0.00759 | -0.0244 | -81.4229
-8 | -0.5762 | 0.00745 | -0.0211 | -77.3423
-7.5 | -0.5387 | 0.00736 | -0.0169 | -73.1929
-7 | -0.4986 | 0.00729 | -0.0132 | -68.3951
-6.5 | -0.4534 | 0.00723 | -0.0107 | -62.7109
-6 | -0.4054 | 0.00715 | -0.0087 | -56.6993
-5.5 | -0.3566 | 0.00709 | -0.0068 | -50.2962
-5 | -0.3089 | 0.00707 | -0.0047 | -43.6917
-4.5 | -0.2595 | 0.00702 | -0.003 | -36.9658
-4 | -0.2091 | 0.00698 | -0.0015 | -29.957
-3.5 | -0.1585 | 0.00697 | 0 | -22.7403
-3 | -0.1076 | 0.00695 | 0.0014 | -15.482
-2.5 | -0.0565 | 0.00695 | 0.0027 | -8.1295
-2 | -0.0053 | 0.00697 | 0.0041 | -0.7604
-1.5 | 0.046 | 0.00699 | 0.0054 | 6.5808
-1 | 0.0972 | 0.00703 | 0.0067 | 13.8265
-0.5 | 0.1473 | 0.00712 | 0.0083 | 20.6882
0 | 0.1978 | 0.00722 | 0.0097 | 27.3961
0.5 | 0.2484 | 0.0073 | 0.0111 | 34.0274
1 | 0.2994 | 0.00738 | 0.0125 | 40.5691
1.5 | 0.3509 | 0.00744 | 0.0137 | 47.164
2 | 0.3897 | 0.00697 | 0.0175 | 55.911
2.5 | 0.4305 | 0.00666 | 0.0209 | 64.6396
3 | 0.475 | 0.00656 | 0.0235 | 72.4085
3.5 | 0.5208 | 0.00648 | 0.0259 | 80.3704
4 | 0.5689 | 0.00646 | 0.0278 | 88.065
4.5 | 0.6156 | 0.00648 | 0.0299 | 95
5 | 0.6576 | 0.00647 | 0.033 | 101.6383
5.5 | 0.7039 | 0.00655 | 0.0352 | 107.4656
6 | 0.7485 | 0.00661 | 0.0378 | 113.2375
6.5 | 0.7839 | 0.00666 | 0.0423 | 117.7027
7 | 0.8218 | 0.00681 | 0.0462 | 120.6755
7.5 | 0.8608 | 0.00695 | 0.0498 | 123.8561
8 | 0.9017 | 0.00706 | 0.053 | 127.7195
8.5 | 0.943 | 0.00721 | 0.056 | 130.7906
9 | 0.9839 | 0.00744 | 0.0588 | 132.2446
11 | 1.2891 | 0.00873 | 0.0397 | 147.6632
11.5 | 1.3415 | 0.00905 | 0.0399 | 148.232
12 | 1.3894 | 0.00953 | 0.0408 | 145.7922
12.5 | 1.4431 | 0.01002 | 0.0404 | 144.022
13 | 1.4864 | 0.01048 | 0.0422 | 141.8321
13.5 | 1.5191 | 0.01114 | 0.0457 | 136.3645
14 | 1.5678 | 0.01185 | 0.0456 | 132.3038
14.5 | 1.6176 | 0.01251 | 0.0454 | 129.3046
15 | 1.6619 | 0.01342 | 0.0457 | 123.8376
15.5 | 1.7045 | 0.01443 | 0.046 | 118.122
16 | 1.7438 | 0.01564 | 0.0465 | 111.4962
16.5 | 1.7818 | 0.01696 | 0.0469 | 105.059
17 | 1.82 | 0.01835 | 0.047 | 99.1826
17.5 | 1.8405 | 0.02004 | 0.0498 | 91.8413
18 | 1.8524 | 0.0224 | 0.0527 | 82.6964
18.5 | 1.8698 | 0.02463 | 0.0547 | 75.9156
19 | 1.8814 | 0.02743 | 0.0565 | 68.5891
19.5 | 1.8822 | 0.03125 | 0.0581 | 60.2304
20 | 1.8906 | 0.03466 | 0.0591 | 54.547

## 133. Re 16M Mach 0.25 (1)
BIGFOIL.COM POLAR EXPORT
NACA42119
NACA42119 |  |  |  | Cl Max: | 1.792 | at alpha= | 17 | deg
JavaFoil+Calcfoil stall+Eppler ext transition |  |  |  | L/D Max: | 110.899 | at alpha= | 8 | deg
Re: | 16000000 |  |  | Cd Min: | 0.00786 | at alpha= | 3.5 | deg
Mach: | 0.25 |  |  | Cl=0 at alpha= | -1.5923 | deg
|  |  |  | @ Cl=0.1, Cd= | 0.0092797
|  |  |  | @ Cl=0.4, Cd= | 0.0094394
|  |  |  | @ Cl=0.6, Cd= | 0.0081405
alpha (deg) | Cl | Cd | Cm | Cl/Cd
-19 | -0.867 | 0.14274 | 0.011 | -6.073
-18.5 | -0.898 | 0.13544 | 0.011 | -6.627
-18 | -0.922 | 0.12859 | 0.011 | -7.173
-17.5 | -0.944 | 0.12238 | 0.011 | -7.711
-17 | -0.961 | 0.1158 | 0.011 | -8.302
-16.5 | -0.975 | 0.10951 | 0.011 | -8.907
-16 | -0.985 | 0.1037 | 0.011 | -9.503
-15.5 | -0.991 | 0.09843 | 0.011 | -10.072
-15 | -0.994 | 0.09323 | 0.011 | -10.658
-14.5 | -0.992 | 0.08806 | 0.011 | -11.264
-14 | -1.194 | 0.01491 | 0.019 | -80.12
-13.5 | -1.185 | 0.01416 | 0.018 | -83.651
-13 | -1.17 | 0.01351 | 0.018 | -86.598
-12.5 | -1.15 | 0.01295 | 0.018 | -88.788
-12 | -1.125 | 0.01242 | 0.018 | -90.631
-11.5 | -1.096 | 0.01193 | 0.017 | -91.9
-11 | -1.063 | 0.01144 | 0.017 | -92.899
-10.5 | -1.026 | 0.01108 | 0.017 | -92.559
-10 | -0.984 | 0.01071 | 0.016 | -91.895
-9.5 | -0.939 | 0.01038 | 0.016 | -90.485
-9 | -0.892 | 0.01009 | 0.016 | -88.339
-8.5 | -0.841 | 0.00985 | 0.015 | -85.456
-8 | -0.789 | 0.00959 | 0.015 | -82.297
-7.5 | -0.734 | 0.00825 | 0.015 | -89.007
-7 | -0.678 | 0.00813 | 0.015 | -83.359
-6.5 | -0.62 | 0.00846 | 0.014 | -73.264
-6 | -0.56 | 0.00835 | 0.014 | -67.117
-5.5 | -0.5 | 0.00824 | 0.014 | -60.6
-5 | -0.438 | 0.00867 | 0.013 | -50.515
-4.5 | -0.375 | 0.00854 | 0.013 | -43.903
-4 | -0.312 | 0.0085 | 0.013 | -36.681
-3.5 | -0.248 | 0.00896 | 0.012 | -27.622
-3 | -0.183 | 0.00848 | 0.012 | -21.59
-2.5 | -0.118 | 0.00878 | 0.012 | -13.466
-2 | -0.053 | 0.0088 | 0.011 | -6.023
-1.5 | 0.012 | 0.0093 | 0.011 | 1.334
-1 | 0.078 | 0.0093 | 0.011 | 8.36
-0.5 | 0.143 | 0.00924 | 0.01 | 15.47
0 | 0.208 | 0.0088 | 0.01 | 23.652
0.5 | 0.273 | 0.00885 | 0.01 | 30.86
1 | 0.338 | 0.00942 | 0.009 | 35.853
1.5 | 0.402 | 0.00944 | 0.009 | 42.607
2 | 0.466 | 0.00849 | 0.009 | 54.961
2.5 | 0.53 | 0.00811 | 0.009 | 65.416
3 | 0.594 | 0.00817 | 0.008 | 72.739
3.5 | 0.657 | 0.00786 | 0.008 | 83.584
4 | 0.72 | 0.00797 | 0.008 | 90.285
4.5 | 0.782 | 0.00847 | 0.007 | 92.348
5 | 0.844 | 0.00811 | 0.007 | 104.025
5.5 | 0.905 | 0.00924 | 0.007 | 97.931
6 | 0.965 | 0.00942 | 0.006 | 102.433
6.5 | 1.024 | 0.00965 | 0.006 | 106.13
7 | 1.083 | 0.00991 | 0.006 | 109.271
7.5 | 1.14 | 0.01049 | 0.006 | 108.686
8 | 1.197 | 0.01079 | 0.005 | 110.899
8.5 | 1.252 | 0.01153 | 0.005 | 108.519
9 | 1.305 | 0.01221 | 0.005 | 106.837
9.5 | 1.357 | 0.01246 | 0.005 | 108.854
10 | 1.407 | 0.01287 | 0.004 | 109.31
10.5 | 1.454 | 0.01344 | 0.004 | 108.26
11 | 1.5 | 0.01412 | 0.004 | 106.213
11.5 | 1.543 | 0.01488 | 0.004 | 103.685
12 | 1.583 | 0.01583 | 0.003 | 100.027
12.5 | 1.62 | 0.01715 | 0.003 | 94.479
13 | 1.653 | 0.01865 | 0.003 | 88.652
13.5 | 1.684 | 0.02041 | 0.003 | 82.512
14 | 1.712 | 0.02243 | 0.002 | 76.296
14.5 | 1.733 | 0.02532 | 0.002 | 68.445
15 | 1.752 | 0.02851 | 0.002 | 61.46
15.5 | 1.769 | 0.0321 | 0.002 | 55.1
16 | 1.78 | 0.03666 | 0.001 | 48.556
16.5 | 1.787 | 0.04195 | 0.001 | 42.589
17 | 1.792 | 0.0474 | 0.001 | 37.804
17.5 | 1.79 | 0.05418 | 0.001 | 33.038
18 | 1.785 | 0.06172 | 0.001 | 28.927
18.5 | 1.777 | 0.06925 | 0 | 25.653
19 | 1.762 | 0.0785 | 0 | 22.446
19.5 | 1.743 | 0.08783 | 0 | 19.848
20 | 1.721 | 0.0978 | 0 | 17.595

## 134. Re 16M Mach 0.25 (2)
BIGFOIL.COM POLAR EXPORT
NACA42119
NACA42119 |  |  |  | Cl Max: | 1.8698 | at alpha= | 18.5 | deg
XFOIL ncrit=9 |  |  |  | L/D Max: | 142.833 | at alpha= | 11 | deg
Re: | 16000000 |  |  | Cd Min: | 0.0508 | at alpha= | 20 | deg
Mach: | 0.25 |  |  | Cl=0 at alpha= | -1.9799 | deg
|  |  |  | @ Cl=0.1, Cd= | 0.0071176
|  |  |  | @ Cl=0.4, Cd= | 0.0070869
|  |  |  | @ Cl=0.6, Cd= | 0.0065873
alpha (deg) | Cl | Cd | Cm | Cl/Cd
-20 | -1.5782 | 0.0382 | -0.0667 | -41.3141
-19.5 | -1.58 | 0.03355 | -0.0646 | -47.0939
-19 | -1.5745 | 0.02966 | -0.0621 | -53.085
-18.5 | -1.5699 | 0.02597 | -0.0589 | -60.4505
-18 | -1.5503 | 0.02348 | -0.0557 | -66.0264
-17.5 | -1.5209 | 0.02103 | -0.054 | -72.3205
-17 | -1.4807 | 0.01894 | -0.0534 | -78.1785
-16.5 | -1.4396 | 0.01725 | -0.0522 | -83.4551
-16 | -1.3978 | 0.01582 | -0.0505 | -88.3565
-15.5 | -1.352 | 0.01462 | -0.0492 | -92.4761
-15 | -1.3224 | 0.01362 | -0.0442 | -97.0925
-14.5 | -1.2782 | 0.01269 | -0.0419 | -100.725
-14 | -1.2189 | 0.01195 | -0.0422 | -102
-13.5 | -1.1698 | 0.01128 | -0.0406 | -103.7057
-13 | -1.1105 | 0.01071 | -0.0408 | -103.6881
-12.5 | -0.9651 | 0.01004 | -0.0583 | -96.1255
-12 | -0.9047 | 0.00963 | -0.0587 | -93.946
-11.5 | -0.8614 | 0.00929 | -0.0555 | -92.7234
-11 | -0.8209 | 0.009 | -0.0517 | -91.2111
-10.5 | -0.7804 | 0.00875 | -0.0477 | -89.1886
-10 | -0.7417 | 0.00845 | -0.0434 | -87.7751
-9.5 | -0.7007 | 0.00821 | -0.0394 | -85.3471
-9 | -0.6605 | 0.00797 | -0.0353 | -82.8733
-8.5 | -0.6179 | 0.0078 | -0.0316 | -79.2179
-8 | -0.5755 | 0.00762 | -0.0278 | -75.5249
-7.5 | -0.5331 | 0.00747 | -0.024 | -71.3655
-7 | -0.4918 | 0.00736 | -0.0199 | -66.8207
-6.5 | -0.4552 | 0.00732 | -0.0149 | -62.1858
-6 | -0.4085 | 0.00722 | -0.012 | -56.5789
-5.5 | -0.3595 | 0.00716 | -0.0096 | -50.2095
-5 | -0.3111 | 0.00714 | -0.0071 | -43.5714
-4.5 | -0.2611 | 0.00709 | -0.005 | -36.8265
-4 | -0.21 | 0.00704 | -0.0031 | -29.8295
-3.5 | -0.1584 | 0.00703 | -0.0013 | -22.532
-3 | -0.1064 | 0.00701 | 0.0004 | -15.1783
-2.5 | -0.0543 | 0.007 | 0.0021 | -7.7571
-2 | -0.0021 | 0.00702 | 0.0037 | -0.29915
-1.5 | 0.0501 | 0.00705 | 0.0053 | 7.1064
-1 | 0.1018 | 0.00712 | 0.007 | 14.2978
-0.5 | 0.1531 | 0.00721 | 0.0088 | 21.2344
0 | 0.2037 | 0.00733 | 0.0107 | 27.7899
0.5 | 0.2556 | 0.00742 | 0.0123 | 34.4474
1 | 0.3085 | 0.00747 | 0.0138 | 41.2985
1.5 | 0.3616 | 0.00752 | 0.0152 | 48.0851
2 | 0.4015 | 0.00707 | 0.0193 | 56.7893
2.5 | 0.4422 | 0.0068 | 0.0232 | 65.0294
3 | 0.4866 | 0.00665 | 0.0263 | 73.1729
3.5 | 0.5334 | 0.00656 | 0.029 | 81.311
4 | 0.5819 | 0.00656 | 0.0314 | 88.7043
4.5 | 0.6284 | 0.00663 | 0.0342 | 94.7813
5 | 0.6707 | 0.00662 | 0.0379 | 101.3142
5.5 | 0.708 | 0.00662 | 0.0427 | 106.9486
6 | 0.7506 | 0.00673 | 0.0463 | 111.5305
6.5 | 0.7913 | 0.00688 | 0.0503 | 115.0145
7 | 0.8311 | 0.00704 | 0.0544 | 118.054
7.5 | 0.8749 | 0.00717 | 0.0577 | 122.0223
8 | 0.9184 | 0.00733 | 0.061 | 125.2933
8.5 | 0.9656 | 0.00756 | 0.0634 | 127.7249
9 | 1.0894 | 0.00797 | 0.0498 | 136.6876
9.5 | 1.1649 | 0.00826 | 0.0464 | 141.0291
10 | 1.2229 | 0.00862 | 0.0465 | 141.8677
10.5 | 1.2765 | 0.00898 | 0.0475 | 142.1492
11 | 1.3312 | 0.00932 | 0.0484 | 142.8326
11.5 | 1.3825 | 0.00984 | 0.0496 | 140.498
12 | 1.4361 | 0.01048 | 0.0503 | 137.0324
12.5 | 1.4847 | 0.01105 | 0.052 | 134.362
13 | 1.5158 | 0.01183 | 0.0566 | 128.1319
13.5 | 1.5657 | 0.01277 | 0.0572 | 122.6077
14 | 1.6177 | 0.01364 | 0.0575 | 118.5997
14.5 | 1.6631 | 0.01486 | 0.0582 | 111.9179
15 | 1.7068 | 0.01623 | 0.0589 | 105.1633
15.5 | 1.7518 | 0.01761 | 0.0594 | 99.4776
16 | 1.7867 | 0.01965 | 0.0602 | 90.9262
16.5 | 1.823 | 0.02177 | 0.0605 | 83.7391
17 | 1.8419 | 0.02406 | 0.0634 | 76.5544
17.5 | 1.8537 | 0.02708 | 0.0659 | 68.4527
18 | 1.8606 | 0.0307 | 0.0679 | 60.6059
18.5 | 1.8698 | 0.03443 | 0.0691 | 54.3073
19 | 1.8639 | 0.03948 | 0.07 | 47.2112
19.5 | 1.8561 | 0.04489 | 0.0704 | 41.3477
20 | 1.8452 | 0.0508 | 0.0701 | 36.3228

## 135. Re 16M Mach 0.50 (1)
BIGFOIL.COM POLAR EXPORT
NACA42119
NACA42119 |  |  |  | Cl Max: | 1.378 | at alpha= | 10 | deg
JavaFoil+Calcfoil stall+Eppler ext transition |  |  |  | L/D Max: | 93.933 | at alpha= | 6 | deg
Re: | 16000000 |  |  | Cd Min: | 0.00782 | at alpha= | -3 | deg
Mach: | 0.5 |  |  | Cl=0 at alpha= | -1.5959 | deg
|  |  |  | @ Cl=0.1, Cd= | 0.0086464
|  |  |  | @ Cl=0.4, Cd= | 0.0088204
|  |  |  | @ Cl=0.6, Cd= | 0.0087091
alpha (deg) | Cl | Cd | Cm | Cl/Cd
-20 | -1.134 | 0.07576 | 0.022 | -14.972
-19.5 | -1.123 | 0.05975 | 0.022 | -18.791
-19 | -0.973 | 0.14126 | 0.013 | -6.89
-18.5 | -0.946 | 0.13503 | 0.013 | -7.008
-18 | -0.92 | 0.12625 | 0.013 | -7.288
-17.5 | -1.023 | 0.04076 | 0.022 | -25.097
-17 | -0.865 | 0.11548 | 0.013 | -7.489
-16.5 | -0.837 | 0.10994 | 0.012 | -7.617
-16 | -0.811 | 0.1037 | 0.012 | -7.817
-15.5 | -0.785 | 0.09663 | 0.013 | -8.122
-15 | -0.755 | 0.09473 | 0.012 | -7.97
-14.5 | -0.727 | 0.08995 | 0.011 | -8.087
-14 | -0.7 | 0.08477 | 0.011 | -8.261
-13.5 | -0.809 | 0.01762 | 0.02 | -45.917
-13 | -0.644 | 0.07995 | 0.011 | -8.054
-12.5 | -0.616 | 0.07526 | 0.01 | -8.189
-12 | -0.59 | 0.06941 | 0.011 | -8.494
-11.5 | -0.56 | 0.0697 | 0.01 | -8.037
-11 | -0.532 | 0.06525 | 0.01 | -8.161
-10.5 | -0.504 | 0.06449 | 0.009 | -7.814
-10 | -0.476 | 0.05941 | 0.009 | -8.019
-9.5 | -0.602 | 0.0579 | 0.009 | -10.397
-9 | -0.677 | 0.05269 | 0.009 | -12.839
-8.5 | -0.681 | 0.04837 | 0.009 | -14.071
-8 | -0.811 | 0.01099 | 0.017 | -73.754
-7.5 | -0.773 | 0.01053 | 0.017 | -73.415
-7 | -0.725 | 0.01022 | 0.016 | -71
-6.5 | -0.671 | 0.00986 | 0.016 | -68.056
-6 | -0.612 | 0.00959 | 0.015 | -63.77
-5.5 | -0.549 | 0.00937 | 0.015 | -58.602
-5 | -0.483 | 0.00919 | 0.015 | -52.588
-4.5 | -0.415 | 0.00799 | 0.014 | -51.991
-4 | -0.346 | 0.00835 | 0.014 | -41.429
-3.5 | -0.275 | 0.00826 | 0.014 | -33.323
-3 | -0.204 | 0.00782 | 0.013 | -26.083
-2.5 | -0.132 | 0.00863 | 0.013 | -15.27
-2 | -0.059 | 0.00862 | 0.013 | -6.86
-1.5 | 0.014 | 0.00858 | 0.012 | 1.613
-1 | 0.087 | 0.00865 | 0.012 | 10.019
-0.5 | 0.159 | 0.00863 | 0.012 | 18.481
0 | 0.232 | 0.00865 | 0.011 | 26.781
0.5 | 0.304 | 0.00828 | 0.011 | 36.705
1 | 0.376 | 0.00879 | 0.011 | 42.756
1.5 | 0.447 | 0.00888 | 0.01 | 50.352
2 | 0.518 | 0.00854 | 0.01 | 60.601
2.5 | 0.588 | 0.00868 | 0.01 | 67.743
3 | 0.658 | 0.00885 | 0.009 | 74.312
3.5 | 0.726 | 0.00947 | 0.009 | 76.719
4 | 0.794 | 0.00968 | 0.009 | 81.987
4.5 | 0.86 | 0.00996 | 0.008 | 86.354
5 | 0.925 | 0.01028 | 0.008 | 89.999
5.5 | 0.989 | 0.01071 | 0.008 | 92.357
6 | 1.05 | 0.01117 | 0.007 | 93.933
6.5 | 1.108 | 0.01198 | 0.007 | 92.478
7 | 1.164 | 0.01258 | 0.007 | 92.503
7.5 | 1.216 | 0.01332 | 0.006 | 91.293
8 | 1.263 | 0.01429 | 0.006 | 88.409
8.5 | 1.305 | 0.01542 | 0.006 | 84.585
9 | 1.339 | 0.01683 | 0.005 | 79.58
9.5 | 1.365 | 0.01943 | 0.005 | 70.231
10 | 1.378 | 0.02231 | 0.005 | 61.775
10.5 | 1.377 | 0.026 | 0.004 | 52.979
11 | 1.355 | 0.03125 | 0.004 | 43.358
11.5 | 1.293 | 0.04092 | 0.004 | 31.604
12 | 1.152 | 0.05654 | 0.003 | 20.373
12.5 | 0.855 | 0.07163 | 0.003 | 11.932
13 | 0.852 | 0.10611 | 0.002 | 8.032
13.5 | 0.876 | 0.13582 | 0.002 | 6.449
14 | 0.906 | 0.14755 | 0.002 | 6.138
14.5 | 0.934 | 0.16465 | 0.002 | 5.672
15 | 0.964 | 0.17288 | 0.001 | 5.575

## 136. Re 16M Mach 0.50 (2)
BIGFOIL.COM POLAR EXPORT
NACA42119
NACA42119 |  |  |  | Cl Max: | 1.7794 | at alpha= | 15 | deg
XFOIL ncrit=9 |  |  |  | L/D Max: | 119.094 | at alpha= | 8 | deg
Re: | 16000000 |  |  | Cd Min: | 0.15187 | at alpha= | 20 | deg
Mach: | 0.5 |  |  | Cl=0 at alpha= | -2.1425 | deg
|  |  |  | @ Cl=0.1, Cd= | 0.0075029
|  |  |  | @ Cl=0.4, Cd= | 0.0079252
|  |  |  | @ Cl=0.6, Cd= | 0.0071506
alpha (deg) | Cl | Cd | Cm | Cl/Cd
-17 | -0.6423 | 0.1252 | -0.0445 | -5.1302
-16.5 | -0.6609 | 0.11149 | -0.0539 | -5.9279
-16 | -0.6785 | 0.099 | -0.0626 | -6.8535
-15.5 | -0.7004 | 0.08642 | -0.0716 | -8.1046
-15 | -0.7113 | 0.07589 | -0.0791 | -9.3728
-14.5 | -0.7419 | 0.0663 | -0.0823 | -11.19
-14 | -0.7588 | 0.05483 | -0.0926 | -13.8391
-13.5 | -0.7876 | 0.04719 | -0.0934 | -16.69
-13 | -0.8129 | 0.03958 | -0.0955 | -20.5382
-12.5 | -0.8392 | 0.03288 | -0.0948 | -25.5231
-12 | -0.856 | 0.02694 | -0.0926 | -31.7743
-11.5 | -0.8363 | 0.02062 | -0.0893 | -40.5577
-11 | -0.8076 | 0.01472 | -0.0923 | -54.8641
-10.5 | -0.7742 | 0.01231 | -0.0886 | -62.892
-10 | -0.7386 | 0.01105 | -0.0823 | -66.8416
-9.5 | -0.701 | 0.01019 | -0.0755 | -68.7929
-9 | -0.6598 | 0.00957 | -0.069 | -68.9446
-8.5 | -0.6181 | 0.00905 | -0.0625 | -68.2983
-8 | -0.5712 | 0.00868 | -0.0568 | -65.8065
-7.5 | -0.5249 | 0.00836 | -0.051 | -62.7871
-7 | -0.4793 | 0.00813 | -0.0452 | -58.9545
-6.5 | -0.4304 | 0.00792 | -0.0401 | -54.3434
-6 | -0.3833 | 0.00771 | -0.0347 | -49.7147
-5.5 | -0.3336 | 0.00753 | -0.0299 | -44.3028
-5 | -0.2865 | 0.00741 | -0.0247 | -38.664
-4.5 | -0.2376 | 0.00733 | -0.0199 | -32.4147
-4 | -0.1929 | 0.0073 | -0.0143 | -26.4247
-3.5 | -0.1478 | 0.00733 | -0.0088 | -20.1637
-3 | -0.094 | 0.00732 | -0.0052 | -12.8415
-2.5 | -0.0394 | 0.00733 | -0.0018 | -5.3752
-2 | 0.0157 | 0.00734 | 0.0014 | 2.139
-1.5 | 0.0692 | 0.00744 | 0.005 | 9.3011
-1 | 0.1231 | 0.00755 | 0.0084 | 16.3046
-0.5 | 0.1762 | 0.00769 | 0.0119 | 22.9129
0 | 0.2319 | 0.00777 | 0.0151 | 29.8456
0.5 | 0.289 | 0.00783 | 0.0179 | 36.9093
1 | 0.3472 | 0.00785 | 0.0207 | 44.2293
1.5 | 0.4034 | 0.00793 | 0.0238 | 50.8701
2 | 0.4596 | 0.00799 | 0.0271 | 57.5219
2.5 | 0.4886 | 0.00736 | 0.0356 | 66.3859
3 | 0.5189 | 0.00711 | 0.044 | 72.9817
3.5 | 0.5578 | 0.0071 | 0.0508 | 78.5634
4 | 0.5998 | 0.00715 | 0.057 | 83.8881
4.5 | 0.6508 | 0.00729 | 0.0616 | 89.273
5.5 | 0.7376 | 0.00754 | 0.0737 | 97.8249
6 | 0.7899 | 0.00779 | 0.0781 | 101.3992
6.5 | 0.8443 | 0.00805 | 0.0822 | 104.882
7 | 0.9054 | 0.00839 | 0.0851 | 107.9142
7.5 | 0.9954 | 0.00889 | 0.0825 | 111.9685
8 | 1.1171 | 0.00938 | 0.0749 | 119.0938
8.5 | 1.1886 | 0.00999 | 0.0762 | 118.979
9 | 1.2526 | 0.0107 | 0.0789 | 117.0654
9.5 | 1.3163 | 0.01139 | 0.082 | 115.5663
10 | 1.3732 | 0.01233 | 0.0859 | 111.3706
10.5 | 1.4318 | 0.01365 | 0.0891 | 104.8938
11 | 1.4952 | 0.01513 | 0.0914 | 98.8235
11.5 | 1.5437 | 0.01682 | 0.0958 | 91.7776
12 | 1.5817 | 0.01899 | 0.1006 | 83.2912
12.5 | 1.6317 | 0.02173 | 0.1024 | 75.0897
13 | 1.6836 | 0.02459 | 0.1039 | 68.4669
13.5 | 1.7264 | 0.02819 | 0.105 | 61.2416
14 | 1.7612 | 0.03261 | 0.1053 | 54.008
14.5 | 1.778 | 0.03809 | 0.1051 | 46.6789
15 | 1.7794 | 0.04437 | 0.1047 | 40.1037
15.5 | 1.7687 | 0.05147 | 0.1035 | 34.3637
16 | 1.7415 | 0.05904 | 0.1026 | 29.497
16.5 | 1.7016 | 0.06743 | 0.1009 | 25.2351
17 | 1.6535 | 0.07688 | 0.0974 | 21.5075
17.5 | 1.6017 | 0.08702 | 0.0927 | 18.4061
18 | 1.5469 | 0.09774 | 0.087 | 15.8267
18.5 | 1.4866 | 0.10937 | 0.0799 | 13.5924
19 | 1.4208 | 0.12205 | 0.0713 | 11.6411
19.5 | 1.3475 | 0.13603 | 0.0611 | 9.9059
20 | 1.2658 | 0.15187 | 0.0486 | 8.3348

## 137. Re 18M Mach 0.00 (1)
BIGFOIL.COM POLAR EXPORT
NACA42119
NACA42119 |  |  |  | Cl Max: | 1.913 | at alpha= | 19.5 | deg
JavaFoil+Calcfoil stall+Eppler ext transition |  |  |  | L/D Max: | 118.637 | at alpha= | 10.5 | deg
Re: | 18000000 |  |  | Cd Min: | 0.00802 | at alpha= | 6 | deg
Mach: | 0 |  |  | Cl=0 at alpha= | -1.5952 | deg
|  |  |  | @ Cl=0.1, Cd= | 0.0089044
|  |  |  | @ Cl=0.4, Cd= | 0.0089693
|  |  |  | @ Cl=0.6, Cd= | 0.0083084
alpha (deg) | Cl | Cd | Cm | Cl/Cd
-20 | -1.127 | 0.14318 | 0.012 | -7.868
-19.5 | -1.131 | 0.13702 | 0.012 | -8.258
-19 | -1.135 | 0.13084 | 0.012 | -8.672
-18.5 | -1.136 | 0.12446 | 0.012 | -9.13
-18 | -1.349 | 0.02103 | 0.02 | -64.143
-17.5 | -1.35 | 0.01926 | 0.02 | -70.096
-17 | -1.348 | 0.01786 | 0.02 | -75.434
-16.5 | -1.342 | 0.0167 | 0.02 | -80.319
-16 | -1.332 | 0.01579 | 0.019 | -84.371
-15.5 | -1.319 | 0.01497 | 0.019 | -88.086
-15 | -1.303 | 0.01429 | 0.019 | -91.172
-14.5 | -1.284 | 0.01366 | 0.019 | -94.002
-14 | -1.261 | 0.0131 | 0.018 | -96.286
-13.5 | -1.235 | 0.01262 | 0.018 | -97.879
-13 | -1.207 | 0.01216 | 0.018 | -99.256
-12.5 | -1.175 | 0.01171 | 0.017 | -100.308
-12 | -1.14 | 0.01131 | 0.017 | -100.851
-11.5 | -1.103 | 0.01094 | 0.017 | -100.793
-11 | -1.063 | 0.0106 | 0.017 | -100.236
-10.5 | -1.02 | 0.01028 | 0.016 | -99.19
-10 | -0.974 | 0.00999 | 0.016 | -97.57
-9.5 | -0.926 | 0.00977 | 0.016 | -94.854
-9 | -0.877 | 0.00953 | 0.015 | -91.997
-8.5 | -0.825 | 0.00814 | 0.015 | -101.404
-8 | -0.772 | 0.00803 | 0.015 | -96.047
-7.5 | -0.717 | 0.00836 | 0.014 | -85.784
-7 | -0.661 | 0.00824 | 0.014 | -80.224
-6.5 | -0.603 | 0.00864 | 0.014 | -69.8
-6 | -0.545 | 0.00847 | 0.013 | -64.299
-5.5 | -0.485 | 0.0084 | 0.013 | -57.798
-5 | -0.425 | 0.00834 | 0.013 | -50.98
-4.5 | -0.364 | 0.00873 | 0.012 | -41.702
-4 | -0.302 | 0.00867 | 0.012 | -34.849
-3.5 | -0.24 | 0.00863 | 0.012 | -27.83
-3 | -0.177 | 0.00916 | 0.012 | -19.38
-2.5 | -0.115 | 0.00954 | 0.011 | -12.006
-2 | -0.051 | 0.0095 | 0.011 | -5.406
-1.5 | 0.012 | 0.00891 | 0.011 | 1.348
-1 | 0.075 | 0.00892 | 0.01 | 8.446
-0.5 | 0.139 | 0.00888 | 0.01 | 15.611
0 | 0.202 | 0.00945 | 0.01 | 21.341
0.5 | 0.265 | 0.00944 | 0.009 | 28.043
1 | 0.327 | 0.00947 | 0.009 | 34.561
1.5 | 0.39 | 0.00895 | 0.009 | 43.598
2 | 0.452 | 0.00907 | 0.009 | 49.9
2.5 | 0.514 | 0.00823 | 0.008 | 62.494
3 | 0.576 | 0.00832 | 0.008 | 69.299
3.5 | 0.638 | 0.00829 | 0.008 | 76.934
4 | 0.699 | 0.00842 | 0.007 | 83
4.5 | 0.76 | 0.00851 | 0.007 | 89.321
5 | 0.82 | 0.0082 | 0.007 | 99.972
5.5 | 0.88 | 0.0083 | 0.007 | 106.014
6 | 0.939 | 0.00802 | 0.006 | 117.111
6.5 | 0.997 | 0.00911 | 0.006 | 109.483
7 | 1.055 | 0.00966 | 0.006 | 109.234
7.5 | 1.112 | 0.00983 | 0.005 | 113.119
8 | 1.169 | 0.01004 | 0.005 | 116.405
8.5 | 1.224 | 0.01116 | 0.005 | 109.631
9 | 1.278 | 0.0113 | 0.005 | 113.073
9.5 | 1.331 | 0.01147 | 0.004 | 115.958
10 | 1.382 | 0.01175 | 0.004 | 117.641
10.5 | 1.432 | 0.01207 | 0.004 | 118.637
11 | 1.48 | 0.01261 | 0.004 | 117.355
11.5 | 1.527 | 0.01303 | 0.003 | 117.19
12 | 1.572 | 0.01372 | 0.003 | 114.581
12.5 | 1.614 | 0.01453 | 0.003 | 111.046
13 | 1.653 | 0.01551 | 0.003 | 106.615
13.5 | 1.691 | 0.01656 | 0.002 | 102.131
14 | 1.726 | 0.01791 | 0.002 | 96.396
14.5 | 1.758 | 0.01959 | 0.002 | 89.73
15 | 1.787 | 0.02146 | 0.002 | 83.276
15.5 | 1.814 | 0.02365 | 0.002 | 76.71
16 | 1.836 | 0.02656 | 0.001 | 69.141
16.5 | 1.856 | 0.02983 | 0.001 | 62.23
17 | 1.874 | 0.03339 | 0.001 | 56.137
17.5 | 1.887 | 0.03782 | 0.001 | 49.904
18 | 1.899 | 0.04257 | 0.001 | 44.606
18.5 | 1.907 | 0.04779 | 0 | 39.905
19 | 1.911 | 0.05405 | 0 | 35.355
19.5 | 1.913 | 0.06053 | 0 | 31.597
20 | 1.913 | 0.067 | 0 | 28.549

## 138. Re 18M Mach 0.00 (2)
BIGFOIL.COM POLAR EXPORT
NACA42119
NACA42119 |  |  |  | Cl Max: | 1.9006 | at alpha= | 20 | deg
XFOIL ncrit=9 |  |  |  | L/D Max: | 152.383 | at alpha= | 11.5 | deg
Re: | 18000000 |  |  | Cd Min: | 0.0318 | at alpha= | 20 | deg
Mach: | 0 |  |  | Cl=0 at alpha= | -1.9279 | deg
|  |  |  | @ Cl=0.1, Cd= | 0.0069667
|  |  |  | @ Cl=0.4, Cd= | 0.0068355
|  |  |  | @ Cl=0.6, Cd= | 0.0063991
alpha (deg) | Cl | Cd | Cm | Cl/Cd
-20 | -1.6653 | 0.02177 | -0.0438 | -76.4952
-19.5 | -1.6497 | 0.01985 | -0.0403 | -83.1083
-19 | -1.6278 | 0.01836 | -0.0371 | -88.6601
-18 | -1.5469 | 0.01593 | -0.0363 | -97.1061
-17.5 | -1.5045 | 0.01493 | -0.0358 | -100.7703
-17 | -1.4622 | 0.01403 | -0.035 | -104.2195
-16.5 | -1.4183 | 0.01324 | -0.0342 | -107.1224
-16 | -1.3699 | 0.01254 | -0.0341 | -109.2424
-15.5 | -1.345 | 0.01187 | -0.029 | -113.3109
-15 | -1.293 | 0.01125 | -0.0293 | -114.9333
-14.5 | -1.2424 | 0.01075 | -0.0291 | -115.5721
-14 | -1.1923 | 0.01031 | -0.0287 | -115.645
-13.5 | -1.1315 | 0.00989 | -0.0305 | -114.4085
-13 | -0.9798 | 0.00935 | -0.0515 | -104.7914
-12.5 | -0.9345 | 0.00908 | -0.0499 | -102.9185
-12 | -0.8958 | 0.00885 | -0.0466 | -101.2203
-11.5 | -0.8574 | 0.0086 | -0.0433 | -99.6977
-11 | -0.82 | 0.0084 | -0.0396 | -97.619
-10.5 | -0.7819 | 0.00818 | -0.036 | -95.5868
-10 | -0.7435 | 0.00795 | -0.0323 | -93.522
-9.5 | -0.7041 | 0.00777 | -0.0289 | -90.6178
-9 | -0.6647 | 0.00758 | -0.0253 | -87.6913
-8.5 | -0.6243 | 0.00745 | -0.0219 | -83.7987
-8 | -0.5844 | 0.00734 | -0.0183 | -79.6185
-7.5 | -0.5474 | 0.00728 | -0.0141 | -75.1923
-7 | -0.5021 | 0.00719 | -0.0116 | -69.8331
-6.5 | -0.4568 | 0.00713 | -0.0092 | -64.0673
-6 | -0.4086 | 0.00704 | -0.0073 | -58.0398
-5.5 | -0.3598 | 0.00699 | -0.0056 | -51.4735
-5 | -0.311 | 0.00696 | -0.0038 | -44.6839
-4.5 | -0.2611 | 0.0069 | -0.0023 | -37.8406
-4 | -0.211 | 0.00687 | -0.0008 | -30.7132
-3.5 | -0.1603 | 0.00686 | 0.0005 | -23.3673
-3 | -0.1091 | 0.00683 | 0.0018 | -15.9736
-2.5 | -0.0582 | 0.00683 | 0.0031 | -8.5212
-2 | -0.0074 | 0.00686 | 0.0045 | -1.0787
-1.5 | 0.0439 | 0.00689 | 0.0057 | 6.3716
-1 | 0.0943 | 0.00696 | 0.0071 | 13.5489
-0.5 | 0.1452 | 0.00702 | 0.0084 | 20.6838
0 | 0.1955 | 0.00711 | 0.0098 | 27.4965
0.5 | 0.2461 | 0.0072 | 0.0111 | 34.1806
1 | 0.2976 | 0.00726 | 0.0123 | 40.9917
1.5 | 0.3494 | 0.0073 | 0.0134 | 47.863
2 | 0.3906 | 0.0069 | 0.0166 | 56.6087
2.5 | 0.4314 | 0.00662 | 0.0199 | 65.1662
3 | 0.476 | 0.00649 | 0.0224 | 73.3436
3.5 | 0.5224 | 0.0064 | 0.0245 | 81.625
4 | 0.5706 | 0.00638 | 0.0263 | 89.4357
4.5 | 0.6168 | 0.00641 | 0.0284 | 96.2246
5 | 0.6597 | 0.00639 | 0.0313 | 103.2394
5.5 | 0.7068 | 0.00645 | 0.0332 | 109.5814
6 | 0.7533 | 0.00652 | 0.0352 | 115.5368
6.5 | 0.7901 | 0.00657 | 0.0393 | 120.2588
7 | 0.8263 | 0.0067 | 0.0435 | 123.3284
7.5 | 0.8673 | 0.00681 | 0.0466 | 127.3568
8 | 0.9062 | 0.00692 | 0.0501 | 130.9538
8.5 | 0.9458 | 0.00709 | 0.0533 | 133.3992
9 | 0.9839 | 0.00729 | 0.0567 | 134.9657
9.5 | 1.0308 | 0.00746 | 0.0582 | 138.1769
10 | 1.175 | 0.0079 | 0.0385 | 148.7342
10.5 | 1.2323 | 0.00823 | 0.0376 | 149.7327
11 | 1.2855 | 0.00847 | 0.0376 | 151.771
11.5 | 1.3364 | 0.00877 | 0.0379 | 152.3831
12 | 1.3849 | 0.00921 | 0.0385 | 150.3692
12.5 | 1.4357 | 0.0096 | 0.0387 | 149.5521
13 | 1.4848 | 0.01005 | 0.0391 | 147.7413
13.5 | 1.5077 | 0.01069 | 0.0444 | 141.0384
14 | 1.5581 | 0.01127 | 0.0441 | 138.252
14.5 | 1.6063 | 0.01192 | 0.0439 | 134.7567
15 | 1.6503 | 0.01278 | 0.0442 | 129.1315
15.5 | 1.6963 | 0.01354 | 0.0441 | 125.2806
16 | 1.7331 | 0.0148 | 0.0448 | 117.1014
16.5 | 1.7743 | 0.01585 | 0.0449 | 111.9432
17 | 1.8137 | 0.01704 | 0.0449 | 106.4378
17.5 | 1.8433 | 0.01875 | 0.0458 | 98.3093
18 | 1.86 | 0.02055 | 0.0487 | 90.5109
18.5 | 1.8751 | 0.02274 | 0.0511 | 82.4582
19 | 1.8862 | 0.02537 | 0.0532 | 74.3477
19.5 | 1.8937 | 0.02849 | 0.0549 | 66.4689
20 | 1.9006 | 0.0318 | 0.0562 | 59.7673

## 139. Re 18M Mach 0.10 (1)
BIGFOIL.COM POLAR EXPORT
NACA42119
NACA42119 |  |  |  | Cl Max: | 1.894 | at alpha= | 19 | deg
JavaFoil+Calcfoil stall+Eppler ext transition |  |  |  | L/D Max: | 117.366 | at alpha= | 10.5 | deg
Re: | 18000000 |  |  | Cd Min: | 0.00805 | at alpha= | -8 | deg
Mach: | 0.1 |  |  | Cl=0 at alpha= | -1.5938 | deg
|  |  |  | @ Cl=0.1, Cd= | 0.0088938
|  |  |  | @ Cl=0.4, Cd= | 0.0090102
|  |  |  | @ Cl=0.6, Cd= | 0.0083468
alpha (deg) | Cl | Cd | Cm | Cl/Cd
-20 | -1.092 | 0.1449 | 0.012 | -7.54
-19.5 | -1.1 | 0.13867 | 0.012 | -7.936
-19 | -1.107 | 0.13216 | 0.012 | -8.375
-18.5 | -1.111 | 0.12619 | 0.012 | -8.804
-18 | -1.112 | 0.12015 | 0.012 | -9.254
-17.5 | -1.111 | 0.11399 | 0.012 | -9.745
-17 | -1.325 | 0.01853 | 0.02 | -71.525
-16.5 | -1.323 | 0.01716 | 0.02 | -77.072
-16 | -1.316 | 0.01621 | 0.019 | -81.175
-15.5 | -1.306 | 0.01533 | 0.019 | -85.187
-15 | -1.292 | 0.01457 | 0.019 | -88.671
-14.5 | -1.275 | 0.01391 | 0.019 | -91.64
-14 | -1.255 | 0.01331 | 0.018 | -94.258
-13.5 | -1.231 | 0.01282 | 0.018 | -95.959
-13 | -1.203 | 0.01232 | 0.018 | -97.645
-12.5 | -1.173 | 0.01187 | 0.017 | -98.818
-12 | -1.14 | 0.01142 | 0.017 | -99.769
-11.5 | -1.103 | 0.01104 | 0.017 | -99.933
-11 | -1.064 | 0.01069 | 0.017 | -99.52
-10.5 | -1.022 | 0.01039 | 0.016 | -98.348
-10 | -0.976 | 0.01006 | 0.016 | -97.042
-9.5 | -0.929 | 0.00978 | 0.016 | -94.977
-9 | -0.879 | 0.00957 | 0.015 | -91.841
-8.5 | -0.828 | 0.00822 | 0.015 | -100.718
-8 | -0.774 | 0.00805 | 0.015 | -96.206
-7.5 | -0.72 | 0.00839 | 0.014 | -85.818
-7 | -0.663 | 0.00826 | 0.014 | -80.319
-6.5 | -0.606 | 0.00817 | 0.014 | -74.192
-6 | -0.547 | 0.00853 | 0.013 | -64.13
-5.5 | -0.488 | 0.0084 | 0.013 | -58.022
-5 | -0.427 | 0.00834 | 0.013 | -51.194
-4.5 | -0.366 | 0.0088 | 0.013 | -41.541
-4 | -0.304 | 0.0087 | 0.012 | -34.908
-3.5 | -0.241 | 0.00864 | 0.012 | -27.915
-3 | -0.178 | 0.00862 | 0.012 | -20.693
-2.5 | -0.115 | 0.00958 | 0.011 | -12.016
-2 | -0.052 | 0.00899 | 0.011 | -5.74
-1.5 | 0.012 | 0.00894 | 0.011 | 1.351
-1 | 0.076 | 0.00889 | 0.01 | 8.514
-0.5 | 0.139 | 0.0089 | 0.01 | 15.639
0 | 0.203 | 0.00942 | 0.01 | 21.502
0.5 | 0.266 | 0.00952 | 0.009 | 27.92
1 | 0.329 | 0.00956 | 0.009 | 34.423
1.5 | 0.392 | 0.009 | 0.009 | 43.537
2 | 0.455 | 0.00908 | 0.009 | 50.079
2.5 | 0.517 | 0.00829 | 0.008 | 62.343
3 | 0.579 | 0.00834 | 0.008 | 69.475
3.5 | 0.641 | 0.00836 | 0.008 | 76.695
4 | 0.702 | 0.00844 | 0.007 | 83.211
4.5 | 0.763 | 0.00813 | 0.007 | 93.888
5 | 0.824 | 0.00823 | 0.007 | 100.141
5.5 | 0.884 | 0.00835 | 0.007 | 105.896
6 | 0.943 | 0.0081 | 0.006 | 116.351
6.5 | 1.002 | 0.00921 | 0.006 | 108.764
7 | 1.06 | 0.00972 | 0.006 | 109.012
7.5 | 1.117 | 0.00992 | 0.006 | 112.567
8 | 1.173 | 0.01015 | 0.005 | 115.544
8.5 | 1.228 | 0.01123 | 0.005 | 109.315
9 | 1.282 | 0.01141 | 0.005 | 112.336
9.5 | 1.335 | 0.0116 | 0.004 | 115.062
10 | 1.386 | 0.0119 | 0.004 | 116.551
10.5 | 1.436 | 0.01223 | 0.004 | 117.366
11 | 1.484 | 0.0127 | 0.004 | 116.861
11.5 | 1.53 | 0.01334 | 0.003 | 114.69
12 | 1.574 | 0.01399 | 0.003 | 112.542
12.5 | 1.616 | 0.01487 | 0.003 | 108.666
13 | 1.655 | 0.01582 | 0.003 | 104.615
13.5 | 1.692 | 0.01702 | 0.002 | 99.394
14 | 1.726 | 0.01845 | 0.002 | 93.55
14.5 | 1.756 | 0.02029 | 0.002 | 86.56
15 | 1.784 | 0.02231 | 0.002 | 79.96
15.5 | 1.81 | 0.02455 | 0.002 | 73.733
16 | 1.83 | 0.02781 | 0.001 | 65.809
16.5 | 1.849 | 0.03123 | 0.001 | 59.213
17 | 1.865 | 0.03503 | 0.001 | 53.254
17.5 | 1.877 | 0.03978 | 0.001 | 47.176
18 | 1.886 | 0.04495 | 0.001 | 41.962
18.5 | 1.892 | 0.05042 | 0 | 37.531
19 | 1.894 | 0.05714 | 0 | 33.149
19.5 | 1.893 | 0.06383 | 0 | 29.664
20 | 1.891 | 0.07093 | 0 | 26.659

## 140. Re 18M Mach 0.10 (2)
BIGFOIL.COM POLAR EXPORT
NACA42119
NACA42119 |  |  |  | Cl Max: | 1.898 | at alpha= | 20 | deg
XFOIL ncrit=9 |  |  |  | L/D Max: | 151.237 | at alpha= | 11.5 | deg
Re: | 18000000 |  |  | Cd Min: | 0.03411 | at alpha= | 20 | deg
Mach: | 0.1 |  |  | Cl=0 at alpha= | -1.932 | deg
|  |  |  | @ Cl=0.1, Cd= | 0.0069757
|  |  |  | @ Cl=0.4, Cd= | 0.0068794
|  |  |  | @ Cl=0.6, Cd= | 0.0064232
alpha (deg) | Cl | Cd | Cm | Cl/Cd
-20 | -1.6588 | 0.02345 | -0.048 | -70.7377
-19.5 | -1.6463 | 0.02118 | -0.0445 | -77.729
-19 | -1.6259 | 0.01945 | -0.0412 | -83.5938
-18 | -1.5523 | 0.0166 | -0.0393 | -93.512
-17.5 | -1.5102 | 0.01546 | -0.0387 | -97.6843
-17 | -1.4675 | 0.01449 | -0.0378 | -101.2767
-16.5 | -1.4234 | 0.01363 | -0.037 | -104.4314
-16 | -1.3767 | 0.01285 | -0.0364 | -107.1362
-15.5 | -1.3498 | 0.01215 | -0.0316 | -111.0947
-15 | -1.2997 | 0.01154 | -0.0312 | -112.6256
-14.5 | -1.2478 | 0.01097 | -0.0311 | -113.7466
-14 | -1.1977 | 0.0105 | -0.0306 | -114.0667
-13.5 | -1.1393 | 0.01004 | -0.0317 | -113.4761
-13 | -0.9863 | 0.00947 | -0.0527 | -104.1499
-12.5 | -0.9371 | 0.00918 | -0.0516 | -102.0806
-12 | -0.8984 | 0.00892 | -0.0483 | -100.7175
-11.5 | -0.8588 | 0.00867 | -0.045 | -99.0542
-11 | -0.8214 | 0.00847 | -0.0412 | -96.9776
-10.5 | -0.7824 | 0.00824 | -0.0376 | -94.9515
-10 | -0.7445 | 0.008 | -0.0338 | -93.0625
-9.5 | -0.7047 | 0.00781 | -0.0303 | -90.2305
-9 | -0.6645 | 0.00762 | -0.0268 | -87.2047
-8.5 | -0.6245 | 0.00748 | -0.0232 | -83.4893
-8 | -0.5832 | 0.00735 | -0.0198 | -79.3469
-7.5 | -0.5465 | 0.0073 | -0.0153 | -74.863
-7 | -0.503 | 0.00721 | -0.0124 | -69.7642
-6.5 | -0.4577 | 0.00715 | -0.0098 | -64.014
-6 | -0.4095 | 0.00706 | -0.0079 | -58.0028
-5.5 | -0.3605 | 0.007 | -0.006 | -51.5
-5 | -0.3116 | 0.00697 | -0.0042 | -44.7059
-4.5 | -0.2616 | 0.00691 | -0.0026 | -37.8582
-4 | -0.2113 | 0.00688 | -0.0011 | -30.7122
-3.5 | -0.1605 | 0.00687 | 0.0004 | -23.3624
-3 | -0.109 | 0.00684 | 0.0017 | -15.9357
-2.5 | -0.058 | 0.00684 | 0.003 | -8.4795
-2 | -0.007 | 0.00688 | 0.0044 | -1.0174
-1.5 | 0.0445 | 0.00691 | 0.0057 | 6.4399
-1 | 0.0951 | 0.00697 | 0.0071 | 13.6442
-0.5 | 0.1463 | 0.00703 | 0.0085 | 20.8108
0 | 0.1965 | 0.00714 | 0.01 | 27.521
0.5 | 0.2475 | 0.00722 | 0.0113 | 34.2798
1 | 0.2993 | 0.00727 | 0.0125 | 41.1692
1.5 | 0.3514 | 0.00731 | 0.0136 | 48.0711
2 | 0.3929 | 0.00693 | 0.0169 | 56.6955
2.5 | 0.4336 | 0.00664 | 0.0203 | 65.3012
3 | 0.4783 | 0.0065 | 0.0228 | 73.5846
3.5 | 0.5249 | 0.00641 | 0.0251 | 81.8877
4 | 0.5732 | 0.0064 | 0.0269 | 89.5625
4.5 | 0.6194 | 0.00644 | 0.0292 | 96.1801
5 | 0.6624 | 0.00642 | 0.0321 | 103.1776
5.5 | 0.7096 | 0.00647 | 0.0341 | 109.6754
6 | 0.7558 | 0.00654 | 0.0363 | 115.5657
6.5 | 0.79 | 0.0066 | 0.0411 | 119.697
7 | 0.8282 | 0.00674 | 0.0449 | 122.8783
7.5 | 0.869 | 0.00685 | 0.0482 | 126.8613
8 | 0.9089 | 0.00696 | 0.0516 | 130.5891
8.5 | 0.9487 | 0.00715 | 0.0549 | 132.6853
9 | 0.9882 | 0.00735 | 0.0581 | 134.449
9.5 | 1.0407 | 0.00753 | 0.0585 | 138.2072
10 | 1.1837 | 0.008 | 0.0394 | 147.9625
10.5 | 1.2401 | 0.00831 | 0.0389 | 149.2298
11 | 1.2936 | 0.00856 | 0.039 | 151.1215
11.5 | 1.3445 | 0.00889 | 0.0395 | 151.2373
12 | 1.3926 | 0.00935 | 0.0404 | 148.9412
12.5 | 1.4451 | 0.00975 | 0.0404 | 148.2154
13 | 1.4925 | 0.01024 | 0.0413 | 145.752
13.5 | 1.5165 | 0.01093 | 0.0465 | 138.7466
14 | 1.5674 | 0.01153 | 0.0462 | 135.941
14.5 | 1.6158 | 0.01223 | 0.0462 | 132.1177
15 | 1.6596 | 0.01315 | 0.0466 | 126.2053
15.5 | 1.7052 | 0.014 | 0.0466 | 121.8
16 | 1.741 | 0.0154 | 0.0474 | 113.0519
16.5 | 1.7829 | 0.0165 | 0.0475 | 108.0545
17 | 1.8224 | 0.01781 | 0.0476 | 102.3245
17.5 | 1.8463 | 0.01974 | 0.0492 | 93.5309
18 | 1.8649 | 0.02163 | 0.0518 | 86.2182
18.5 | 1.8799 | 0.02397 | 0.0541 | 78.4272
19 | 1.8874 | 0.02703 | 0.0562 | 69.8261
19.5 | 1.8942 | 0.03037 | 0.0577 | 62.3708
20 | 1.898 | 0.03411 | 0.0588 | 55.6435

## 141. Re 18M Mach 0.25 (1)
BIGFOIL.COM POLAR EXPORT
NACA42119
NACA42119 |  |  |  | Cl Max: | 1.792 | at alpha= | 17 | deg
JavaFoil+Calcfoil stall+Eppler ext transition |  |  |  | L/D Max: | 111.937 | at alpha= | 8 | deg
Re: | 18000000 |  |  | Cd Min: | 0.008 | at alpha= | 2.5 | deg
Mach: | 0.25 |  |  | Cl=0 at alpha= | -1.5923 | deg
|  |  |  | @ Cl=0.1, Cd= | 0.0090834
|  |  |  | @ Cl=0.4, Cd= | 0.0092306
|  |  |  | @ Cl=0.6, Cd= | 0.0081105
alpha (deg) | Cl | Cd | Cm | Cl/Cd
-19 | -0.867 | 0.1422 | 0.011 | -6.097
-18.5 | -0.898 | 0.13534 | 0.011 | -6.633
-18 | -0.923 | 0.12805 | 0.011 | -7.204
-17.5 | -0.944 | 0.12217 | 0.011 | -7.724
-17 | -0.961 | 0.11566 | 0.011 | -8.313
-16.5 | -0.975 | 0.10937 | 0.011 | -8.919
-16 | -0.985 | 0.10364 | 0.011 | -9.508
-15.5 | -0.992 | 0.098 | 0.011 | -10.12
-15 | -0.994 | 0.09274 | 0.011 | -10.717
-14.5 | -0.992 | 0.08761 | 0.011 | -11.327
-14 | -1.195 | 0.01462 | 0.019 | -81.741
-13.5 | -1.186 | 0.0139 | 0.018 | -85.266
-13 | -1.17 | 0.01328 | 0.018 | -88.144
-12.5 | -1.15 | 0.01272 | 0.018 | -90.457
-12 | -1.126 | 0.01221 | 0.018 | -92.176
-11.5 | -1.097 | 0.01171 | 0.017 | -93.633
-11 | -1.063 | 0.01129 | 0.017 | -94.194
-10.5 | -1.026 | 0.01089 | 0.017 | -94.205
-10 | -0.984 | 0.01052 | 0.016 | -93.543
-9.5 | -0.939 | 0.0102 | 0.016 | -92.13
-9 | -0.892 | 0.00995 | 0.016 | -89.652
-8.5 | -0.842 | 0.00972 | 0.015 | -86.583
-8 | -0.789 | 0.00949 | 0.015 | -83.184
-7.5 | -0.734 | 0.00812 | 0.015 | -90.463
-7 | -0.678 | 0.00849 | 0.015 | -79.831
-6.5 | -0.62 | 0.00838 | 0.014 | -73.95
-6 | -0.56 | 0.00822 | 0.014 | -68.175
-5.5 | -0.5 | 0.00865 | 0.014 | -57.773
-5 | -0.438 | 0.00852 | 0.013 | -51.407
-4.5 | -0.375 | 0.00839 | 0.013 | -44.69
-4 | -0.312 | 0.00891 | 0.013 | -34.983
-3.5 | -0.248 | 0.00885 | 0.012 | -27.966
-3 | -0.183 | 0.00886 | 0.012 | -20.675
-2.5 | -0.118 | 0.00866 | 0.012 | -13.653
-2 | -0.053 | 0.00921 | 0.011 | -5.759
-1.5 | 0.012 | 0.00914 | 0.011 | 1.357
-1 | 0.078 | 0.00908 | 0.011 | 8.559
-0.5 | 0.143 | 0.00909 | 0.01 | 15.726
0 | 0.208 | 0.00914 | 0.01 | 22.775
0.5 | 0.273 | 0.00869 | 0.01 | 31.426
1 | 0.338 | 0.00925 | 0.009 | 36.519
1.5 | 0.402 | 0.00923 | 0.009 | 43.596
2 | 0.467 | 0.0093 | 0.009 | 50.148
2.5 | 0.53 | 0.008 | 0.009 | 66.35
3 | 0.594 | 0.00806 | 0.008 | 73.666
3.5 | 0.657 | 0.00859 | 0.008 | 76.472
4 | 0.72 | 0.00824 | 0.008 | 87.418
4.5 | 0.782 | 0.00836 | 0.007 | 93.617
5 | 0.844 | 0.00805 | 0.007 | 104.808
5.5 | 0.905 | 0.00912 | 0.007 | 99.233
6 | 0.965 | 0.00937 | 0.006 | 103.046
6.5 | 1.025 | 0.00958 | 0.006 | 106.91
7 | 1.083 | 0.00982 | 0.006 | 110.36
7.5 | 1.141 | 0.01036 | 0.006 | 110.154
8 | 1.197 | 0.0107 | 0.005 | 111.937
8.5 | 1.252 | 0.01182 | 0.005 | 105.975
9 | 1.306 | 0.0121 | 0.005 | 107.87
9.5 | 1.358 | 0.01233 | 0.005 | 110.065
10 | 1.408 | 0.01279 | 0.004 | 110.084
10.5 | 1.455 | 0.01333 | 0.004 | 109.213
11 | 1.501 | 0.01396 | 0.004 | 107.513
11.5 | 1.544 | 0.01465 | 0.004 | 105.352
12 | 1.584 | 0.0157 | 0.003 | 100.928
12.5 | 1.621 | 0.01695 | 0.003 | 95.631
13 | 1.655 | 0.01838 | 0.003 | 90.055
13.5 | 1.686 | 0.02002 | 0.003 | 84.187
14 | 1.712 | 0.02234 | 0.002 | 76.623
14.5 | 1.734 | 0.02509 | 0.002 | 69.12
15 | 1.754 | 0.02809 | 0.002 | 62.454
15.5 | 1.77 | 0.03187 | 0.002 | 55.535
16 | 1.78 | 0.03651 | 0.001 | 48.762
16.5 | 1.788 | 0.04152 | 0.001 | 43.055
17 | 1.792 | 0.04718 | 0.001 | 37.982
17.5 | 1.79 | 0.05423 | 0.001 | 33.002
18 | 1.786 | 0.06125 | 0.001 | 29.162
18.5 | 1.776 | 0.06953 | 0 | 25.54
19 | 1.762 | 0.07834 | 0 | 22.497
19.5 | 1.744 | 0.08731 | 0 | 19.975
20 | 1.721 | 0.09773 | 0 | 17.608

## 142. Re 18M Mach 0.25 (2)
BIGFOIL.COM POLAR EXPORT
NACA42119
NACA42119 |  |  |  | Cl Max: | 1.0272 | at alpha= | 9 | deg
XFOIL ncrit=9 |  |  |  | L/D Max: | 133.23 | at alpha= | 9 | deg
Re: | 18000000 |  |  | Cd Min: | 0.03624 | at alpha= | -20 | deg
Mach: | 0.25 |  |  | Cl=0 at alpha= | -1.9563 | deg
|  |  |  | @ Cl=0.1, Cd= | 0.0070297
|  |  |  | @ Cl=0.4, Cd= | 0.007095
|  |  |  | @ Cl=0.6, Cd= | 0.0065279
alpha (deg) | Cl | Cd | Cm | Cl/Cd
-20 | -1.6041 | 0.03624 | -0.0665 | -44.2632
-19.5 | -1.5979 | 0.0323 | -0.0642 | -49.4706
-19 | -1.5899 | 0.02868 | -0.0615 | -55.4358
-18.5 | -1.5847 | 0.02508 | -0.0581 | -63.1858
-18 | -1.5614 | 0.02256 | -0.0556 | -69.211
-17.5 | -1.5209 | 0.02025 | -0.0555 | -75.1062
-17 | -1.4834 | 0.01826 | -0.0542 | -81.2377
-16.5 | -1.4442 | 0.0166 | -0.0526 | -87
-16 | -1.4012 | 0.01525 | -0.051 | -91.882
-15.5 | -1.3694 | 0.0141 | -0.0468 | -97.1206
-15 | -1.3316 | 0.01316 | -0.0433 | -101.1854
-14.5 | -1.2733 | 0.01228 | -0.0435 | -103.6889
-14 | -1.2252 | 0.01169 | -0.0416 | -104.8075
-13.5 | -1.1709 | 0.01109 | -0.0408 | -105.5816
-12.5 | -0.9579 | 0.00982 | -0.0602 | -97.5458
-12 | -0.9108 | 0.00943 | -0.0579 | -96.5854
-11.5 | -0.868 | 0.00911 | -0.0545 | -95.2799
-11 | -0.8285 | 0.00883 | -0.0504 | -93.8279
-10.5 | -0.7875 | 0.00858 | -0.0465 | -91.7832
-10 | -0.7474 | 0.00833 | -0.0424 | -89.7239
-9.5 | -0.707 | 0.00809 | -0.0383 | -87.3918
-9 | -0.6667 | 0.00785 | -0.0341 | -84.9299
-8.5 | -0.6241 | 0.00767 | -0.0304 | -81.369
-8 | -0.5823 | 0.0075 | -0.0265 | -77.64
-7.5 | -0.5387 | 0.00734 | -0.0229 | -73.3924
-7 | -0.4979 | 0.00727 | -0.0187 | -68.4869
-6.5 | -0.461 | 0.00724 | -0.0137 | -63.674
-6 | -0.4131 | 0.00714 | -0.0111 | -57.8571
-5.5 | -0.3639 | 0.00707 | -0.0088 | -51.471
-4.5 | -0.2635 | 0.00698 | -0.0045 | -37.7507
-4 | -0.2124 | 0.00693 | -0.0026 | -30.6494
-3.5 | -0.161 | 0.00693 | -0.0008 | -23.2323
-3 | -0.1083 | 0.00691 | 0.0008 | -15.6729
-2.5 | -0.0563 | 0.00691 | 0.0025 | -8.1476
-2 | -0.0046 | 0.00695 | 0.0042 | -0.66187
-1.5 | 0.048 | 0.00698 | 0.0057 | 6.8768
-1 | 0.1003 | 0.00703 | 0.0073 | 14.2674
-0.5 | 0.1513 | 0.00714 | 0.0091 | 21.1905
0 | 0.203 | 0.00723 | 0.0108 | 28.0775
0.5 | 0.2557 | 0.0073 | 0.0123 | 35.0274
1 | 0.3085 | 0.00736 | 0.0138 | 41.9158
1.5 | 0.3625 | 0.00738 | 0.015 | 49.1192
2.5 | 0.4454 | 0.00675 | 0.0225 | 65.9852
3 | 0.4908 | 0.00659 | 0.0255 | 74.4765
3.5 | 0.538 | 0.0065 | 0.0282 | 82.7692
4 | 0.5861 | 0.00651 | 0.0306 | 90.0307
4.5 | 0.6326 | 0.00657 | 0.0334 | 96.2861
5 | 0.677 | 0.00654 | 0.0367 | 103.5168
5.5 | 0.7167 | 0.00655 | 0.041 | 109.4198
6 | 0.7565 | 0.00666 | 0.0452 | 113.5886
6.5 | 0.7973 | 0.0068 | 0.0492 | 117.25
7 | 0.8383 | 0.00694 | 0.0531 | 120.7925
7.5 | 0.8819 | 0.00707 | 0.0564 | 124.7383
8 | 0.9238 | 0.00725 | 0.06 | 127.4207
8.5 | 0.968 | 0.00748 | 0.0631 | 129.4118
9 | 1.0272 | 0.00771 | 0.063 | 133.2296

## 143. Re 18M Mach 0.50 (1)
BIGFOIL.COM POLAR EXPORT
NACA42119
NACA42119 |  |  |  | Cl Max: | 1.38 | at alpha= | 10 | deg
JavaFoil+Calcfoil stall+Eppler ext transition |  |  |  | L/D Max: | 95.055 | at alpha= | 6 | deg
Re: | 18000000 |  |  | Cd Min: | 0.00786 | at alpha= | -4.5 | deg
Mach: | 0.5 |  |  | Cl=0 at alpha= | -1.5959 | deg
|  |  |  | @ Cl=0.1, Cd= | 0.0088369
|  |  |  | @ Cl=0.4, Cd= | 0.0086404
|  |  |  | @ Cl=0.6, Cd= | 0.0086309
alpha (deg) | Cl | Cd | Cm | Cl/Cd
-20 | -1.13 | 0.07948 | 0.022 | -14.218
-19.5 | -1.12 | 0.06222 | 0.022 | -17.993
-19 | -0.973 | 0.14505 | 0.013 | -6.709
-18.5 | -0.946 | 0.13781 | 0.013 | -6.864
-18 | -0.92 | 0.12859 | 0.013 | -7.153
-17.5 | -0.894 | 0.12039 | 0.013 | -7.425
-17 | -0.864 | 0.11908 | 0.012 | -7.257
-16.5 | -0.837 | 0.1137 | 0.012 | -7.361
-16 | -0.81 | 0.10683 | 0.012 | -7.582
-15.5 | -0.783 | 0.09991 | 0.012 | -7.84
-15 | -0.755 | 0.09589 | 0.012 | -7.874
-14.5 | -0.728 | 0.09107 | 0.011 | -7.988
-14 | -0.7 | 0.08552 | 0.011 | -8.19
-13.5 | -0.81 | 0.01722 | 0.02 | -47.042
-13 | -0.644 | 0.0794 | 0.011 | -8.111
-12.5 | -0.616 | 0.07485 | 0.011 | -8.237
-12 | -0.59 | 0.06912 | 0.011 | -8.535
-11.5 | -0.56 | 0.06954 | 0.01 | -8.056
-11 | -0.533 | 0.06529 | 0.01 | -8.158
-10.5 | -0.504 | 0.06421 | 0.009 | -7.85
-10 | -0.477 | 0.0595 | 0.009 | -8.01
-9.5 | -0.602 | 0.05779 | 0.009 | -10.417
-9 | -0.677 | 0.05246 | 0.009 | -12.899
-8.5 | -0.681 | 0.04822 | 0.009 | -14.117
-8 | -0.811 | 0.01079 | 0.017 | -75.184
-7.5 | -0.773 | 0.01039 | 0.017 | -74.417
-7 | -0.726 | 0.01004 | 0.016 | -72.272
-6.5 | -0.671 | 0.00973 | 0.016 | -69.004
-6 | -0.612 | 0.00943 | 0.015 | -64.908
-5.5 | -0.549 | 0.0092 | 0.015 | -59.657
-5 | -0.483 | 0.00793 | 0.015 | -60.892
-4.5 | -0.415 | 0.00786 | 0.014 | -52.865
-4 | -0.346 | 0.00821 | 0.014 | -42.139
-3.5 | -0.275 | 0.00813 | 0.014 | -33.879
-3 | -0.204 | 0.0085 | 0.013 | -23.992
-2.5 | -0.132 | 0.00843 | 0.013 | -15.63
-2 | -0.059 | 0.00845 | 0.013 | -6.998
-1.5 | 0.014 | 0.00845 | 0.012 | 1.636
-1 | 0.087 | 0.00892 | 0.012 | 9.726
-0.5 | 0.159 | 0.00846 | 0.012 | 18.846
0 | 0.232 | 0.00853 | 0.011 | 27.169
0.5 | 0.304 | 0.00856 | 0.011 | 35.515
1 | 0.376 | 0.00861 | 0.011 | 43.643
1.5 | 0.447 | 0.0087 | 0.01 | 51.378
2 | 0.518 | 0.00838 | 0.01 | 61.788
2.5 | 0.588 | 0.0086 | 0.01 | 68.398
3 | 0.658 | 0.00878 | 0.009 | 74.886
3.5 | 0.726 | 0.00936 | 0.009 | 77.63
4 | 0.794 | 0.0096 | 0.009 | 82.726
4.5 | 0.861 | 0.00984 | 0.008 | 87.495
5 | 0.926 | 0.01016 | 0.008 | 91.141
5.5 | 0.989 | 0.01061 | 0.008 | 93.24
6 | 1.05 | 0.01105 | 0.007 | 95.055
6.5 | 1.109 | 0.01186 | 0.007 | 93.531
7 | 1.165 | 0.01239 | 0.007 | 94.039
7.5 | 1.217 | 0.01317 | 0.006 | 92.399
8 | 1.264 | 0.01408 | 0.006 | 89.763
8.5 | 1.306 | 0.01518 | 0.006 | 86.018
9 | 1.341 | 0.01715 | 0.005 | 78.199
9.5 | 1.366 | 0.01928 | 0.005 | 70.821
10 | 1.38 | 0.02198 | 0.005 | 62.794
10.5 | 1.38 | 0.02548 | 0.004 | 54.153
11 | 1.356 | 0.03082 | 0.004 | 43.999
11.5 | 1.294 | 0.0405 | 0.004 | 31.955
12 | 1.154 | 0.05551 | 0.003 | 20.785
12.5 | 0.852 | 0.07325 | 0.003 | 11.637
13 | 0.851 | 0.1116 | 0.002 | 7.624
13.5 | 0.876 | 0.14045 | 0.002 | 6.236
14 | 0.906 | 0.15132 | 0.002 | 5.985
14.5 | 0.934 | 0.16764 | 0.002 | 5.571
15 | 0.964 | 0.17701 | 0.001 | 5.445

## 144. Re 18M Mach 0.50 (2)
BIGFOIL.COM POLAR EXPORT
NACA42119
NACA42119 |  |  |  | Cl Max: | 1.8075 | at alpha= | 15 | deg
XFOIL ncrit=9 |  |  |  | L/D Max: | 121.065 | at alpha= | 9 | deg
Re: | 18000000 |  |  | Cd Min: | 0.15032 | at alpha= | -18 | deg
Mach: | 0.5 |  |  | Cl=0 at alpha= | -2.1136 | deg
|  |  |  | @ Cl=0.1, Cd= | 0.0074094
|  |  |  | @ Cl=0.4, Cd= | 0.0077936
|  |  |  | @ Cl=0.6, Cd= | 0.0070432
alpha (deg) | Cl | Cd | Cm | Cl/Cd
-18 | -0.6223 | 0.15032 | -0.0294 | -4.1398
-17.5 | -0.6373 | 0.1357 | -0.0389 | -4.6964
-17 | -0.6501 | 0.12242 | -0.0478 | -5.3104
-16.5 | -0.6713 | 0.1086 | -0.0574 | -6.1814
-16 | -0.6865 | 0.09653 | -0.0659 | -7.1118
-15.5 | -0.7108 | 0.0836 | -0.0756 | -8.5024
-15 | -0.7319 | 0.07459 | -0.0785 | -9.8123
-14.5 | -0.7581 | 0.06442 | -0.0839 | -11.7681
-14 | -0.7796 | 0.05396 | -0.0915 | -14.4477
-13.5 | -0.8033 | 0.04564 | -0.095 | -17.6008
-13 | -0.827 | 0.03833 | -0.0965 | -21.5758
-11 | -0.8175 | 0.01386 | -0.0928 | -58.9827
-10.5 | -0.7851 | 0.01184 | -0.0878 | -66.3091
-10 | -0.7489 | 0.01071 | -0.0812 | -69.9253
-9.5 | -0.7102 | 0.00992 | -0.0744 | -71.5927
-9 | -0.6676 | 0.00934 | -0.068 | -71.4775
-8.5 | -0.6256 | 0.00888 | -0.0614 | -70.4505
-8 | -0.5794 | 0.00852 | -0.0555 | -68.0047
-7.5 | -0.5318 | 0.00822 | -0.0499 | -64.6959
-7 | -0.4856 | 0.00798 | -0.0442 | -60.8521
-6.5 | -0.4364 | 0.00778 | -0.0391 | -56.0925
-6 | -0.3882 | 0.00759 | -0.0339 | -51.1462
-5.5 | -0.339 | 0.00742 | -0.029 | -45.6873
-5 | -0.2923 | 0.0073 | -0.0237 | -40.0411
-4.5 | -0.2432 | 0.00723 | -0.0189 | -33.6376
-4 | -0.2003 | 0.00723 | -0.0129 | -27.704
-3.5 | -0.1512 | 0.00721 | -0.0082 | -20.9709
-3 | -0.0967 | 0.0072 | -0.0047 | -13.4306
-2.5 | -0.0415 | 0.00721 | -0.0014 | -5.7559
-2 | 0.0122 | 0.00727 | 0.0021 | 1.6781
-1.5 | 0.0674 | 0.00733 | 0.0053 | 9.1951
-1 | 0.1208 | 0.00746 | 0.0088 | 16.193
-0.5 | 0.1745 | 0.00759 | 0.0123 | 22.9908
0 | 0.2315 | 0.00765 | 0.0151 | 30.2614
0.5 | 0.2898 | 0.00768 | 0.0178 | 37.7344
1 | 0.3479 | 0.00772 | 0.0205 | 45.0648
1.5 | 0.4045 | 0.0078 | 0.0236 | 51.859
2 | 0.4621 | 0.00784 | 0.0267 | 58.9413
2.5 | 0.4946 | 0.0073 | 0.0345 | 67.7534
3 | 0.5265 | 0.00706 | 0.0426 | 74.5751
3.5 | 0.5631 | 0.00701 | 0.0499 | 80.3281
4 | 0.6075 | 0.00705 | 0.0557 | 86.1702
4.5 | 0.6568 | 0.00716 | 0.0607 | 91.7318
5 | 0.6997 | 0.00729 | 0.0668 | 95.9808
5.5 | 0.7435 | 0.00743 | 0.0728 | 100.0673
6 | 0.7966 | 0.00765 | 0.0772 | 104.1307
6.5 | 0.8494 | 0.00791 | 0.0816 | 107.3831
7 | 0.9068 | 0.00826 | 0.0851 | 109.7821
7.5 | 0.9844 | 0.00868 | 0.085 | 113.4101
9 | 1.2615 | 0.01042 | 0.0782 | 121.0653
9.5 | 1.3269 | 0.01108 | 0.0811 | 119.7563
10 | 1.3838 | 0.01201 | 0.085 | 115.2206
10.5 | 1.4379 | 0.01321 | 0.0891 | 108.8494
11 | 1.505 | 0.01454 | 0.0913 | 103.5076
11.5 | 1.5574 | 0.01618 | 0.0952 | 96.2546
12 | 1.5835 | 0.0183 | 0.1019 | 86.5301
12.5 | 1.6396 | 0.02066 | 0.1038 | 79.3611
13 | 1.6915 | 0.02345 | 0.1056 | 72.1322
13.5 | 1.7369 | 0.02685 | 0.1069 | 64.689
14 | 1.7761 | 0.031 | 0.1073 | 57.2935
14.5 | 1.7992 | 0.0362 | 0.1072 | 49.7017
15 | 1.8075 | 0.04209 | 0.1071 | 42.9437
15.5 | 1.8002 | 0.04881 | 0.1064 | 36.8818
16 | 1.7801 | 0.05655 | 0.1045 | 31.4783
17 | 1.6979 | 0.07382 | 0.1001 | 23.0005
17.5 | 1.6521 | 0.08329 | 0.0961 | 19.8355
18 | 1.5941 | 0.09407 | 0.0904 | 16.9459
18.5 | 1.5275 | 0.10604 | 0.083 | 14.4049
19 | 1.4727 | 0.11747 | 0.0757 | 12.5368
19.5 | 1.3918 | 0.13183 | 0.0651 | 10.5575
20 | 1.3028 | 0.14803 | 0.0522 | 8.8009

## 145. Re 20M Mach 0.00 (1)
BIGFOIL.COM POLAR EXPORT
NACA42119
NACA42119 |  |  |  | Cl Max: | 1.913 | at alpha= | 19.5 | deg
JavaFoil+Calcfoil stall+Eppler ext transition |  |  |  | L/D Max: | 122.655 | at alpha= | 6.5 | deg
Re: | 20000000 |  |  | Cd Min: | 0.00798 | at alpha= | 6 | deg
Mach: | 0 |  |  | Cl=0 at alpha= | -1.5952 | deg
|  |  |  | @ Cl=0.1, Cd= | 0.0087644
|  |  |  | @ Cl=0.4, Cd= | 0.0092806
|  |  |  | @ Cl=0.6, Cd= | 0.0084081
alpha (deg) | Cl | Cd | Cm | Cl/Cd
-20 | -1.127 | 0.14279 | 0.012 | -7.891
-19.5 | -1.132 | 0.13659 | 0.012 | -8.286
-19 | -1.135 | 0.13031 | 0.012 | -8.711
-18.5 | -1.137 | 0.12426 | 0.012 | -9.147
-18 | -1.35 | 0.02063 | 0.02 | -65.448
-17.5 | -1.351 | 0.0189 | 0.02 | -71.487
-17 | -1.349 | 0.01755 | 0.02 | -76.855
-16.5 | -1.343 | 0.01643 | 0.02 | -81.731
-16 | -1.333 | 0.01549 | 0.019 | -86.049
-15.5 | -1.32 | 0.01473 | 0.019 | -89.611
-15 | -1.304 | 0.01405 | 0.019 | -92.818
-14.5 | -1.284 | 0.01345 | 0.019 | -95.53
-14 | -1.262 | 0.01289 | 0.018 | -97.921
-13.5 | -1.236 | 0.01244 | 0.018 | -99.399
-13 | -1.207 | 0.01198 | 0.018 | -100.762
-12.5 | -1.175 | 0.01155 | 0.017 | -101.728
-12 | -1.141 | 0.01117 | 0.017 | -102.147
-11.5 | -1.103 | 0.01077 | 0.017 | -102.396
-11 | -1.063 | 0.01045 | 0.017 | -101.761
-10.5 | -1.02 | 0.01017 | 0.016 | -100.362
-10 | -0.975 | 0.00983 | 0.016 | -99.161
-9.5 | -0.927 | 0.00962 | 0.016 | -96.338
-9 | -0.877 | 0.00941 | 0.015 | -93.167
-8.5 | -0.825 | 0.00806 | 0.015 | -102.402
-8 | -0.772 | 0.00841 | 0.015 | -91.816
-7.5 | -0.717 | 0.00823 | 0.014 | -87.113
-7 | -0.661 | 0.00811 | 0.014 | -81.439
-6.5 | -0.603 | 0.00849 | 0.014 | -71.069
-6 | -0.545 | 0.00838 | 0.013 | -65.048
-5.5 | -0.485 | 0.00825 | 0.013 | -58.806
-5 | -0.425 | 0.00875 | 0.013 | -48.571
-4.5 | -0.364 | 0.00863 | 0.013 | -42.169
-4 | -0.302 | 0.00853 | 0.012 | -35.44
-3.5 | -0.24 | 0.00853 | 0.012 | -28.147
-3 | -0.177 | 0.00936 | 0.012 | -18.951
-2.5 | -0.115 | 0.00939 | 0.011 | -12.201
-2 | -0.051 | 0.00935 | 0.011 | -5.495
-1.5 | 0.012 | 0.00877 | 0.011 | 1.37
-1 | 0.075 | 0.00878 | 0.01 | 8.58
-0.5 | 0.139 | 0.00874 | 0.01 | 15.849
0 | 0.202 | 0.0093 | 0.01 | 21.675
0.5 | 0.265 | 0.00929 | 0.009 | 28.477
1 | 0.327 | 0.00933 | 0.009 | 35.09
1.5 | 0.39 | 0.00935 | 0.009 | 41.708
2 | 0.452 | 0.00892 | 0.009 | 50.695
2.5 | 0.515 | 0.00857 | 0.008 | 60.052
3 | 0.576 | 0.00823 | 0.008 | 70.019
3.5 | 0.638 | 0.00869 | 0.008 | 73.415
4 | 0.699 | 0.00832 | 0.007 | 84.039
4.5 | 0.76 | 0.00843 | 0.007 | 90.152
5 | 0.82 | 0.00809 | 0.007 | 101.384
5.5 | 0.88 | 0.00826 | 0.007 | 106.499
6 | 0.939 | 0.00798 | 0.006 | 117.699
6.5 | 0.998 | 0.00813 | 0.006 | 122.655
7 | 1.055 | 0.00957 | 0.006 | 110.249
7.5 | 1.113 | 0.00975 | 0.005 | 114.123
8 | 1.169 | 0.00999 | 0.005 | 117.021
8.5 | 1.224 | 0.0111 | 0.005 | 110.276
9 | 1.278 | 0.01121 | 0.005 | 113.973
9.5 | 1.331 | 0.01137 | 0.004 | 117.017
10 | 1.383 | 0.01169 | 0.004 | 118.247
10.5 | 1.433 | 0.01198 | 0.004 | 119.599
11 | 1.481 | 0.01249 | 0.004 | 118.542
11.5 | 1.528 | 0.01288 | 0.003 | 118.596
12 | 1.572 | 0.01365 | 0.003 | 115.197
12.5 | 1.615 | 0.01439 | 0.003 | 112.182
13 | 1.655 | 0.01533 | 0.003 | 107.9
13.5 | 1.693 | 0.01634 | 0.002 | 103.594
14 | 1.727 | 0.01779 | 0.002 | 97.056
14.5 | 1.759 | 0.0194 | 0.002 | 90.65
15 | 1.789 | 0.02113 | 0.002 | 84.633
15.5 | 1.814 | 0.02361 | 0.002 | 76.825
16 | 1.837 | 0.02638 | 0.001 | 69.646
16.5 | 1.857 | 0.02945 | 0.001 | 63.082
17 | 1.874 | 0.03328 | 0.001 | 56.321
17.5 | 1.888 | 0.03772 | 0.001 | 50.043
18 | 1.9 | 0.0423 | 0.001 | 44.909
18.5 | 1.906 | 0.04795 | 0 | 39.754
19 | 1.911 | 0.0539 | 0 | 35.462
19.5 | 1.913 | 0.06013 | 0 | 31.823
20 | 1.912 | 0.06724 | 0 | 28.441

## 146. Re 20M Mach 0.00 (2)
BIGFOIL.COM POLAR EXPORT
NACA42119
NACA42119 |  |  |  | Cl Max: | 1.9073 | at alpha= | 20 | deg
XFOIL ncrit=9 |  |  |  | L/D Max: | 154.874 | at alpha= | 11 | deg
Re: | 20000000 |  |  | Cd Min: | 0.03132 | at alpha= | 20 | deg
Mach: | 0 |  |  | Cl=0 at alpha= | -1.9126 | deg
|  |  |  | @ Cl=0.1, Cd= | 0.0068818
|  |  |  | @ Cl=0.4, Cd= | 0.0068301
|  |  |  | @ Cl=0.6, Cd= | 0.006358
alpha (deg) | Cl | Cd | Cm | Cl/Cd
-20 | -1.6761 | 0.0212 | -0.0428 | -79.0613
-19.5 | -1.66 | 0.01932 | -0.0393 | -85.9213
-19 | -1.6379 | 0.01786 | -0.036 | -91.7077
-18.5 | -1.5912 | 0.01653 | -0.0371 | -96.2613
-18 | -1.5492 | 0.01542 | -0.0368 | -100.4669
-17.5 | -1.5068 | 0.01449 | -0.0361 | -103.989
-17 | -1.4638 | 0.01364 | -0.0353 | -107.3167
-16.5 | -1.4189 | 0.01287 | -0.0347 | -110.2486
-16 | -1.3894 | 0.01219 | -0.0306 | -113.9787
-15.5 | -1.3482 | 0.01158 | -0.0287 | -116.4249
-15 | -1.2922 | 0.01105 | -0.0297 | -116.9412
-14.5 | -1.2448 | 0.01062 | -0.0289 | -117.2128
-13.5 | -1.0437 | 0.00955 | -0.0495 | -109.288
-13 | -0.9811 | 0.00921 | -0.0516 | -106.5255
-12.5 | -0.941 | 0.00894 | -0.0488 | -105.2573
-12 | -0.9022 | 0.00871 | -0.0455 | -103.5821
-11.5 | -0.8645 | 0.00847 | -0.042 | -102.0661
-11 | -0.8257 | 0.00829 | -0.0385 | -99.6019
-10.5 | -0.7879 | 0.00808 | -0.0348 | -97.5124
-10 | -0.7487 | 0.00786 | -0.0314 | -95.2545
-9.5 | -0.7093 | 0.00766 | -0.0279 | -92.5979
-9 | -0.67 | 0.00747 | -0.0243 | -89.6921
-8.5 | -0.6295 | 0.00734 | -0.0209 | -85.7629
-8 | -0.5911 | 0.00726 | -0.0169 | -81.4187
-7.5 | -0.5512 | 0.00719 | -0.0133 | -76.662
-7 | -0.5063 | 0.00712 | -0.0108 | -71.1096
-6.5 | -0.4596 | 0.00704 | -0.0086 | -65.2841
-6 | -0.4115 | 0.00695 | -0.0068 | -59.2086
-5 | -0.314 | 0.00689 | -0.0032 | -45.5733
-4.5 | -0.2639 | 0.00684 | -0.0018 | -38.5819
-4 | -0.2137 | 0.00681 | -0.0003 | -31.3803
-3.5 | -0.1627 | 0.00679 | 0.001 | -23.9617
-3 | -0.1113 | 0.00677 | 0.0022 | -16.4402
-2.5 | -0.0604 | 0.00678 | 0.0036 | -8.9086
-2 | -0.009 | 0.00679 | 0.0048 | -1.3255
-1.5 | 0.0425 | 0.00682 | 0.006 | 6.2317
-1 | 0.0934 | 0.00687 | 0.0073 | 13.5953
-0.5 | 0.1437 | 0.00696 | 0.0087 | 20.6466
0 | 0.1945 | 0.00704 | 0.01 | 27.6278
0.5 | 0.2459 | 0.0071 | 0.0112 | 34.6338
1 | 0.2975 | 0.00716 | 0.0123 | 41.5503
1.5 | 0.35 | 0.00718 | 0.0132 | 48.7465
2.5 | 0.4343 | 0.00659 | 0.0193 | 65.9029
3 | 0.4789 | 0.00643 | 0.0218 | 74.479
3.5 | 0.526 | 0.00634 | 0.0238 | 82.9653
4 | 0.574 | 0.00633 | 0.0256 | 90.6793
4.5 | 0.6204 | 0.00638 | 0.0277 | 97.2414
5 | 0.6642 | 0.00634 | 0.0304 | 104.7634
5.5 | 0.7112 | 0.00637 | 0.0323 | 111.6484
6.5 | 0.797 | 0.00655 | 0.0379 | 121.6794
7 | 0.8331 | 0.00664 | 0.0421 | 125.4669
7.5 | 0.8739 | 0.00673 | 0.0453 | 129.8514
8 | 0.9127 | 0.00685 | 0.0488 | 133.2409
8.5 | 0.9501 | 0.00704 | 0.0524 | 134.9574
9 | 0.9898 | 0.00721 | 0.0556 | 137.2816
9.5 | 1.0337 | 0.00737 | 0.0577 | 140.2578
10.5 | 1.2352 | 0.0081 | 0.0372 | 152.4938
11 | 1.2901 | 0.00833 | 0.0368 | 154.8739
11.5 | 1.3396 | 0.00869 | 0.0374 | 154.1542
12 | 1.3871 | 0.00905 | 0.0383 | 153.2707
12.5 | 1.4357 | 0.00939 | 0.039 | 152.8967
13 | 1.4871 | 0.00989 | 0.0388 | 150.364
13.5 | 1.5239 | 0.01048 | 0.0414 | 145.4103
14 | 1.5572 | 0.01101 | 0.0447 | 141.4351
14.5 | 1.6035 | 0.01172 | 0.0448 | 136.8174
15 | 1.6488 | 0.0125 | 0.0449 | 131.904
15.5 | 1.6953 | 0.01323 | 0.0448 | 128.1406
16 | 1.7319 | 0.01448 | 0.0456 | 119.6064
16.5 | 1.7751 | 0.01543 | 0.0455 | 115.0421
17 | 1.8122 | 0.01678 | 0.0457 | 107.9976
17.5 | 1.8456 | 0.0184 | 0.046 | 100.3043
18 | 1.8682 | 0.02008 | 0.048 | 93.0378
18.5 | 1.8773 | 0.0226 | 0.0509 | 83.0664
19 | 1.8957 | 0.02473 | 0.0526 | 76.6559
19.5 | 1.8964 | 0.02832 | 0.0547 | 66.9633
20 | 1.9073 | 0.03132 | 0.0559 | 60.8972

## 147. Re 20M Mach 0.10 (1)
BIGFOIL.COM POLAR EXPORT
NACA42119
NACA42119 |  |  |  | Cl Max: | 1.894 | at alpha= | 19 | deg
JavaFoil+Calcfoil stall+Eppler ext transition |  |  |  | L/D Max: | 118.31 | at alpha= | 10.5 | deg
Re: | 20000000 |  |  | Cd Min: | 0.00801 | at alpha= | 6 | deg
Mach: | 0.1 |  |  | Cl=0 at alpha= | -1.5938 | deg
|  |  |  | @ Cl=0.1, Cd= | 0.0087576
|  |  |  | @ Cl=0.4, Cd= | 0.0088951
|  |  |  | @ Cl=0.6, Cd= | 0.0082832
alpha (deg) | Cl | Cd | Cm | Cl/Cd
-20 | -1.093 | 0.14463 | 0.012 | -7.555
-19.5 | -1.101 | 0.13821 | 0.012 | -7.964
-19 | -1.107 | 0.13178 | 0.012 | -8.401
-18.5 | -1.111 | 0.12585 | 0.012 | -8.83
-18 | -1.112 | 0.11991 | 0.012 | -9.273
-17.5 | -1.112 | 0.11312 | 0.012 | -9.829
-17 | -1.326 | 0.01821 | 0.02 | -72.829
-16.5 | -1.324 | 0.01688 | 0.02 | -78.427
-16 | -1.317 | 0.01586 | 0.019 | -83.082
-15.5 | -1.307 | 0.01501 | 0.019 | -87.053
-15 | -1.293 | 0.01429 | 0.019 | -90.485
-14.5 | -1.276 | 0.01366 | 0.019 | -93.426
-14 | -1.255 | 0.01309 | 0.018 | -95.918
-13.5 | -1.231 | 0.01261 | 0.018 | -97.61
-13 | -1.204 | 0.01212 | 0.018 | -99.33
-12.5 | -1.174 | 0.01169 | 0.017 | -100.367
-12 | -1.14 | 0.01124 | 0.017 | -101.459
-11.5 | -1.103 | 0.01091 | 0.017 | -101.184
-11 | -1.064 | 0.01056 | 0.017 | -100.733
-10.5 | -1.022 | 0.01023 | 0.016 | -99.88
-10 | -0.977 | 0.00994 | 0.016 | -98.289
-9.5 | -0.929 | 0.00967 | 0.016 | -96.029
-9 | -0.879 | 0.00947 | 0.015 | -92.885
-8.5 | -0.828 | 0.00807 | 0.015 | -102.536
-8 | -0.775 | 0.00843 | 0.015 | -91.922
-7.5 | -0.72 | 0.00831 | 0.014 | -86.661
-7 | -0.664 | 0.00819 | 0.014 | -81.055
-6.5 | -0.606 | 0.00857 | 0.014 | -70.725
-6 | -0.547 | 0.00842 | 0.013 | -65.038
-5.5 | -0.488 | 0.00834 | 0.013 | -58.455
-5 | -0.427 | 0.00878 | 0.013 | -48.651
-4.5 | -0.366 | 0.00865 | 0.013 | -42.266
-4 | -0.304 | 0.0086 | 0.012 | -35.315
-3.5 | -0.241 | 0.00859 | 0.012 | -28.065
-3 | -0.178 | 0.00947 | 0.012 | -18.829
-2.5 | -0.115 | 0.00943 | 0.011 | -12.212
-2 | -0.052 | 0.00938 | 0.011 | -5.5
-1.5 | 0.012 | 0.0088 | 0.011 | 1.372
-1 | 0.076 | 0.00875 | 0.01 | 8.649
-0.5 | 0.139 | 0.00877 | 0.01 | 15.877
0 | 0.203 | 0.00928 | 0.01 | 21.839
0.5 | 0.266 | 0.00938 | 0.009 | 28.358
1 | 0.329 | 0.00941 | 0.009 | 34.957
1.5 | 0.392 | 0.00889 | 0.009 | 44.067
2 | 0.455 | 0.00893 | 0.009 | 50.876
2.5 | 0.517 | 0.00818 | 0.008 | 63.213
3 | 0.579 | 0.00829 | 0.008 | 69.872
3.5 | 0.641 | 0.00827 | 0.008 | 77.513
4 | 0.702 | 0.00835 | 0.007 | 84.131
4.5 | 0.763 | 0.00846 | 0.007 | 90.203
5 | 0.824 | 0.00813 | 0.007 | 101.373
5.5 | 0.884 | 0.00831 | 0.007 | 106.373
6 | 0.943 | 0.00801 | 0.006 | 117.802
6.5 | 1.002 | 0.00911 | 0.006 | 110.015
7 | 1.06 | 0.00965 | 0.006 | 109.826
7.5 | 1.117 | 0.00985 | 0.006 | 113.424
8 | 1.173 | 0.01006 | 0.005 | 116.664
8.5 | 1.229 | 0.01117 | 0.005 | 109.989
9 | 1.283 | 0.01132 | 0.005 | 113.283
9.5 | 1.336 | 0.0115 | 0.004 | 116.144
10 | 1.387 | 0.01183 | 0.004 | 117.241
10.5 | 1.437 | 0.01214 | 0.004 | 118.31
11 | 1.485 | 0.01257 | 0.004 | 118.074
11.5 | 1.531 | 0.01315 | 0.003 | 116.399
12 | 1.575 | 0.01391 | 0.003 | 113.252
12.5 | 1.617 | 0.01473 | 0.003 | 109.771
13 | 1.656 | 0.01564 | 0.003 | 105.905
13.5 | 1.693 | 0.01682 | 0.003 | 100.668
14 | 1.726 | 0.01833 | 0.002 | 94.167
14.5 | 1.757 | 0.02006 | 0.002 | 87.594
15 | 1.786 | 0.02198 | 0.002 | 81.243
15.5 | 1.81 | 0.02453 | 0.002 | 73.798
16 | 1.831 | 0.02764 | 0.001 | 66.249
16.5 | 1.85 | 0.03091 | 0.001 | 59.851
17 | 1.865 | 0.03502 | 0.001 | 53.263
17.5 | 1.877 | 0.0397 | 0.001 | 47.274
18 | 1.887 | 0.04459 | 0.001 | 42.32
18.5 | 1.892 | 0.05062 | 0 | 37.366
19 | 1.894 | 0.057 | 0 | 33.23
19.5 | 1.894 | 0.06348 | 0 | 29.837
20 | 1.89 | 0.07108 | 0 | 26.597

## 148. Re 20M Mach 0.10 (2)
BIGFOIL.COM POLAR EXPORT
NACA42119
NACA42119 |  |  |  | Cl Max: | 1.9057 | at alpha= | 20 | deg
XFOIL ncrit=9 |  |  |  | L/D Max: | 154.204 | at alpha= | 11 | deg
Re: | 20000000 |  |  | Cd Min: | 0.03355 | at alpha= | 20 | deg
Mach: | 0.1 |  |  | Cl=0 at alpha= | -1.917 | deg
|  |  |  | @ Cl=0.1, Cd= | 0.0068917
|  |  |  | @ Cl=0.4, Cd= | 0.0068652
|  |  |  | @ Cl=0.6, Cd= | 0.0063752
alpha (deg) | Cl | Cd | Cm | Cl/Cd
-20 | -1.6709 | 0.02278 | -0.0471 | -73.3494
-19.5 | -1.6561 | 0.02066 | -0.0436 | -80.1597
-19 | -1.6359 | 0.01895 | -0.0402 | -86.3272
-18.5 | -1.5965 | 0.01731 | -0.0402 | -92.2299
-18 | -1.5531 | 0.01612 | -0.04 | -96.3462
-17.5 | -1.512 | 0.01504 | -0.0391 | -100.5319
-17 | -1.4703 | 0.01405 | -0.0381 | -104.6477
-16.5 | -1.4244 | 0.01325 | -0.0374 | -107.5019
-16 | -1.3938 | 0.0125 | -0.0335 | -111.504
-15.5 | -1.3551 | 0.01183 | -0.031 | -114.5478
-15 | -1.2971 | 0.01126 | -0.0321 | -115.1954
-14.5 | -1.2509 | 0.01082 | -0.0308 | -115.61
-14 | -1.1971 | 0.01036 | -0.031 | -115.5502
-13.5 | -1.1274 | 0.00988 | -0.0345 | -114.1093
-13 | -0.9854 | 0.00932 | -0.0532 | -105.7296
-12.5 | -0.9427 | 0.00904 | -0.0507 | -104.281
-12 | -0.9046 | 0.00879 | -0.0472 | -102.9124
-11.5 | -0.8654 | 0.00854 | -0.0439 | -101.3349
-11 | -0.8275 | 0.00835 | -0.0401 | -99.1018
-10.5 | -0.7881 | 0.00814 | -0.0366 | -96.8182
-10 | -0.7497 | 0.00791 | -0.0328 | -94.7788
-9.5 | -0.7095 | 0.00771 | -0.0294 | -92.0233
-9 | -0.6702 | 0.00751 | -0.0257 | -89.241
-8.5 | -0.6297 | 0.00737 | -0.0221 | -85.441
-8 | -0.5893 | 0.00726 | -0.0185 | -81.1708
-7.5 | -0.552 | 0.0072 | -0.0142 | -76.6667
-7 | -0.5073 | 0.00714 | -0.0115 | -71.0504
-6.5 | -0.4606 | 0.00705 | -0.0093 | -65.3333
-6 | -0.4124 | 0.00697 | -0.0073 | -59.1679
-5.5 | -0.3631 | 0.00691 | -0.0055 | -52.547
-5 | -0.3147 | 0.0069 | -0.0036 | -45.6087
-4.5 | -0.2644 | 0.00685 | -0.0021 | -38.5985
-4 | -0.214 | 0.00681 | -0.0005 | -31.4244
-3.5 | -0.1629 | 0.0068 | 0.0008 | -23.9559
-3 | -0.1113 | 0.00678 | 0.0021 | -16.4159
-2.5 | -0.0601 | 0.00679 | 0.0035 | -8.8513
-2 | -0.0086 | 0.0068 | 0.0047 | -1.2647
-1.5 | 0.0432 | 0.00683 | 0.006 | 6.325
-1 | 0.0941 | 0.00688 | 0.0073 | 13.6773
-0.5 | 0.1447 | 0.00698 | 0.0088 | 20.7307
0 | 0.1958 | 0.00705 | 0.0101 | 27.773
0.5 | 0.2474 | 0.00712 | 0.0113 | 34.7472
1 | 0.2992 | 0.00718 | 0.0125 | 41.6713
1.5 | 0.3521 | 0.0072 | 0.0135 | 48.9028
2.5 | 0.4365 | 0.00661 | 0.0197 | 66.0363
3 | 0.4814 | 0.00645 | 0.0223 | 74.6357
3.5 | 0.5285 | 0.00636 | 0.0244 | 83.0975
4 | 0.5766 | 0.00635 | 0.0262 | 90.8031
4.5 | 0.623 | 0.0064 | 0.0284 | 97.3438
5 | 0.6671 | 0.00636 | 0.0311 | 104.8899
5.5 | 0.7141 | 0.00639 | 0.0332 | 111.7527
6.5 | 0.7961 | 0.00656 | 0.0399 | 121.3567
7 | 0.8349 | 0.00667 | 0.0436 | 125.1724
7.5 | 0.8762 | 0.00676 | 0.0468 | 129.6154
8 | 0.915 | 0.0069 | 0.0504 | 132.6087
8.5 | 0.9532 | 0.00709 | 0.054 | 134.4429
9 | 0.9935 | 0.00726 | 0.0571 | 136.8457
9.5 | 1.0401 | 0.00743 | 0.0589 | 139.9865
11 | 1.2984 | 0.00842 | 0.0382 | 154.2043
11.5 | 1.3478 | 0.0088 | 0.039 | 153.1591
12 | 1.3951 | 0.00917 | 0.0401 | 152.1374
12.5 | 1.445 | 0.00953 | 0.0407 | 151.6264
13 | 1.4953 | 0.01008 | 0.0409 | 148.3433
13.5 | 1.5287 | 0.01071 | 0.0443 | 142.7358
14 | 1.567 | 0.01125 | 0.0467 | 139.2889
14.5 | 1.6126 | 0.01204 | 0.0471 | 133.9369
15 | 1.6583 | 0.01285 | 0.0473 | 129.0506
15.5 | 1.7043 | 0.01367 | 0.0474 | 124.6745
16 | 1.7409 | 0.01502 | 0.0481 | 115.9055
16.5 | 1.7849 | 0.01602 | 0.048 | 111.417
17 | 1.8215 | 0.0175 | 0.0483 | 104.0857
18 | 1.873 | 0.02115 | 0.0513 | 88.5579
18.5 | 1.8827 | 0.02378 | 0.0539 | 79.1716
19 | 1.8981 | 0.02629 | 0.0556 | 72.1986
19.5 | 1.8983 | 0.03008 | 0.0575 | 63.1084
20 | 1.9057 | 0.03355 | 0.0585 | 56.8018

## 149. Re 20M Mach 0.25 (1)
BIGFOIL.COM POLAR EXPORT
NACA42119
NACA42119 |  |  |  | Cl Max: | 1.792 | at alpha= | 17 | deg
JavaFoil+Calcfoil stall+Eppler ext transition |  |  |  | L/D Max: | 112.773 | at alpha= | 8 | deg
Re: | 20000000 |  |  | Cd Min: | 0.008 | at alpha= | 3 | deg
Mach: | 0.25 |  |  | Cl=0 at alpha= | -1.5923 | deg
|  |  |  | @ Cl=0.1, Cd= | 0.0089765
|  |  |  | @ Cl=0.4, Cd= | 0.0090706
|  |  |  | @ Cl=0.6, Cd= | 0.0080495
alpha (deg) | Cl | Cd | Cm | Cl/Cd
-19 | -0.867 | 0.14189 | 0.011 | -6.111
-18.5 | -0.898 | 0.13521 | 0.011 | -6.64
-18 | -0.923 | 0.12777 | 0.011 | -7.221
-17.5 | -0.944 | 0.12191 | 0.011 | -7.742
-17 | -0.962 | 0.11547 | 0.011 | -8.327
-16.5 | -0.976 | 0.10942 | 0.011 | -8.916
-16 | -0.986 | 0.10351 | 0.011 | -9.521
-15.5 | -0.992 | 0.09789 | 0.011 | -10.132
-15 | -0.994 | 0.09248 | 0.011 | -10.75
-14.5 | -0.993 | 0.08723 | 0.011 | -11.38
-14 | -1.196 | 0.01438 | 0.019 | -83.2
-13.5 | -1.186 | 0.01368 | 0.019 | -86.72
-13 | -1.171 | 0.01306 | 0.018 | -89.665
-12.5 | -1.151 | 0.01253 | 0.018 | -91.841
-12 | -1.126 | 0.01204 | 0.018 | -93.528
-11.5 | -1.097 | 0.01157 | 0.017 | -94.858
-11 | -1.064 | 0.01111 | 0.017 | -95.762
-10.5 | -1.026 | 0.01072 | 0.017 | -95.777
-10 | -0.985 | 0.01041 | 0.016 | -94.599
-9.5 | -0.94 | 0.01008 | 0.016 | -93.196
-9 | -0.892 | 0.00979 | 0.016 | -91.082
-8.5 | -0.842 | 0.00957 | 0.015 | -87.957
-8 | -0.789 | 0.00817 | 0.015 | -96.626
-7.5 | -0.735 | 0.00805 | 0.015 | -91.293
-7 | -0.678 | 0.00841 | 0.015 | -80.586
-6.5 | -0.62 | 0.00825 | 0.014 | -75.112
-6 | -0.56 | 0.0081 | 0.014 | -69.208
-5.5 | -0.5 | 0.00853 | 0.014 | -58.605
-5 | -0.438 | 0.00845 | 0.013 | -51.796
-4.5 | -0.375 | 0.00833 | 0.013 | -45.005
-4 | -0.312 | 0.00875 | 0.013 | -35.619
-3.5 | -0.248 | 0.0087 | 0.012 | -28.458
-3 | -0.183 | 0.00906 | 0.012 | -20.208
-2.5 | -0.118 | 0.00856 | 0.012 | -13.811
-2 | -0.053 | 0.00906 | 0.011 | -5.855
-1.5 | 0.012 | 0.00899 | 0.011 | 1.379
-1 | 0.078 | 0.00899 | 0.011 | 8.645
-0.5 | 0.143 | 0.00895 | 0.01 | 15.975
0 | 0.208 | 0.00899 | 0.01 | 23.137
0.5 | 0.273 | 0.00959 | 0.01 | 28.482
1 | 0.338 | 0.00909 | 0.009 | 37.16
1.5 | 0.402 | 0.00907 | 0.009 | 44.338
2 | 0.467 | 0.00915 | 0.009 | 50.993
2.5 | 0.531 | 0.00839 | 0.009 | 63.216
3 | 0.594 | 0.008 | 0.008 | 74.289
3.5 | 0.657 | 0.00852 | 0.008 | 77.123
4 | 0.72 | 0.00818 | 0.008 | 88.081
4.5 | 0.782 | 0.00829 | 0.007 | 94.322
5 | 0.844 | 0.00837 | 0.007 | 100.83
5.5 | 0.905 | 0.00815 | 0.007 | 111.065
6 | 0.965 | 0.00927 | 0.006 | 104.182
6.5 | 1.025 | 0.00948 | 0.006 | 108.169
7 | 1.084 | 0.00971 | 0.006 | 111.605
7.5 | 1.141 | 0.0103 | 0.006 | 110.802
8 | 1.198 | 0.01062 | 0.005 | 112.773
8.5 | 1.253 | 0.01174 | 0.005 | 106.665
9 | 1.306 | 0.012 | 0.005 | 108.81
9.5 | 1.358 | 0.01227 | 0.005 | 110.695
10 | 1.408 | 0.01271 | 0.004 | 110.828
10.5 | 1.456 | 0.0132 | 0.004 | 110.313
11 | 1.502 | 0.0138 | 0.004 | 108.805
11.5 | 1.545 | 0.01451 | 0.004 | 106.482
12 | 1.585 | 0.01559 | 0.003 | 101.654
12.5 | 1.622 | 0.01676 | 0.003 | 96.772
13 | 1.656 | 0.01814 | 0.003 | 91.323
13.5 | 1.686 | 0.01989 | 0.003 | 84.781
14 | 1.713 | 0.02216 | 0.002 | 77.28
14.5 | 1.736 | 0.02475 | 0.002 | 70.147
15 | 1.756 | 0.02771 | 0.002 | 63.362
15.5 | 1.77 | 0.03182 | 0.002 | 55.606
16 | 1.781 | 0.03615 | 0.001 | 49.273
16.5 | 1.789 | 0.04095 | 0.001 | 43.695
17 | 1.792 | 0.04725 | 0.001 | 37.925
17.5 | 1.79 | 0.05395 | 0.001 | 33.185
18 | 1.786 | 0.06126 | 0.001 | 29.158
18.5 | 1.775 | 0.0697 | 0 | 25.471
19 | 1.763 | 0.0779 | 0 | 22.631
19.5 | 1.744 | 0.08747 | 0 | 19.933
20 | 1.721 | 0.09745 | 0 | 17.663

## 150. Re 20M Mach 0.25 (2)
BIGFOIL.COM POLAR EXPORT
NACA42119
NACA42119 |  |  |  | Cl Max: | 1.8935 | at alpha= | 19 | deg
XFOIL ncrit=9 |  |  |  | L/D Max: | 148.741 | at alpha= | 10.5 | deg
Re: | 20000000 |  |  | Cd Min: | 0.04917 | at alpha= | 20 | deg
Mach: | 0.25 |  |  | Cl=0 at alpha= | -1.946 | deg
|  |  |  | @ Cl=0.1, Cd= | 0.006973
|  |  |  | @ Cl=0.4, Cd= | 0.0070283
|  |  |  | @ Cl=0.6, Cd= | 0.0064786
alpha (deg) | Cl | Cd | Cm | Cl/Cd
-20 | -1.6281 | 0.03451 | -0.066 | -47.1776
-19.5 | -1.6178 | 0.03098 | -0.0636 | -52.2208
-19 | -1.6066 | 0.02761 | -0.0609 | -58.1891
-18.5 | -1.5988 | 0.02423 | -0.0575 | -65.9843
-18 | -1.5581 | 0.02184 | -0.0575 | -71.3416
-17.5 | -1.5213 | 0.01965 | -0.0565 | -77.4198
-17 | -1.4866 | 0.01769 | -0.0547 | -84.0362
-16.5 | -1.4481 | 0.01605 | -0.0529 | -90.2243
-16 | -1.4033 | 0.01475 | -0.0515 | -95.139
-15.5 | -1.3804 | 0.01365 | -0.0455 | -101.1282
-15 | -1.3297 | 0.01275 | -0.0443 | -104.2902
-14.5 | -1.2807 | 0.01205 | -0.0426 | -106.2822
-14 | -1.2298 | 0.01144 | -0.0412 | -107.5
-13.5 | -1.17 | 0.01091 | -0.0413 | -107.2411
-13 | -1.0246 | 0.01014 | -0.0589 | -101.0454
-12.5 | -0.959 | 0.00965 | -0.0604 | -99.3782
-12 | -0.9162 | 0.00928 | -0.0571 | -98.7284
-11.5 | -0.8742 | 0.00896 | -0.0535 | -97.567
-11 | -0.8349 | 0.0087 | -0.0493 | -95.9655
-10.5 | -0.794 | 0.00844 | -0.0454 | -94.0758
-10 | -0.7527 | 0.00821 | -0.0414 | -91.6809
-9.5 | -0.7122 | 0.00798 | -0.0373 | -89.2481
-9 | -0.671 | 0.00774 | -0.0333 | -86.6925
-8.5 | -0.63 | 0.00757 | -0.0293 | -83.2232
-8 | -0.5884 | 0.0074 | -0.0253 | -79.5135
-7.5 | -0.5444 | 0.00725 | -0.0218 | -75.0897
-7 | -0.5046 | 0.00719 | -0.0174 | -70.1808
-6.5 | -0.4644 | 0.00715 | -0.0131 | -64.951
-6 | -0.4163 | 0.00704 | -0.0105 | -59.1335
-5.5 | -0.3668 | 0.00697 | -0.0082 | -52.6255
-5 | -0.3178 | 0.00696 | -0.0058 | -45.6609
-4.5 | -0.2665 | 0.00691 | -0.0039 | -38.5673
-4 | -0.2153 | 0.00687 | -0.002 | -31.3392
-3.5 | -0.1632 | 0.00685 | -0.0003 | -23.8248
-3 | -0.1106 | 0.00684 | 0.0012 | -16.1696
-2.5 | -0.0582 | 0.00684 | 0.0028 | -8.5088
-2 | -0.0057 | 0.00685 | 0.0044 | -0.83212
-1.5 | 0.0471 | 0.00689 | 0.0059 | 6.836
-1 | 0.0983 | 0.00697 | 0.0077 | 14.1033
0 | 0.202 | 0.00715 | 0.011 | 28.2517
0.5 | 0.2556 | 0.00719 | 0.0123 | 35.5494
1 | 0.3088 | 0.00725 | 0.0137 | 42.5931
1.5 | 0.3631 | 0.00727 | 0.0149 | 49.945
2.5 | 0.4486 | 0.00671 | 0.0219 | 66.8554
3 | 0.4945 | 0.00653 | 0.0248 | 75.7274
3.5 | 0.5419 | 0.00645 | 0.0274 | 84.0155
4 | 0.5898 | 0.00647 | 0.0299 | 91.1592
4.5 | 0.637 | 0.00651 | 0.0326 | 97.8495
5 | 0.6821 | 0.00647 | 0.0357 | 105.425
5.5 | 0.7242 | 0.00649 | 0.0395 | 111.5871
6 | 0.7607 | 0.00659 | 0.0444 | 115.4325
6.5 | 0.8031 | 0.00673 | 0.0481 | 119.3314
7 | 0.8451 | 0.00686 | 0.0518 | 123.1924
7.5 | 0.8877 | 0.00699 | 0.0554 | 126.9957
8 | 0.9286 | 0.00719 | 0.0592 | 129.1516
8.5 | 0.9714 | 0.00739 | 0.0625 | 131.4479
9 | 1.0227 | 0.00759 | 0.0641 | 134.7431
9.5 | 1.1615 | 0.00807 | 0.0474 | 143.9281
10 | 1.2294 | 0.00837 | 0.0456 | 146.8817
10.5 | 1.2881 | 0.00866 | 0.0457 | 148.7413
11 | 1.3406 | 0.00905 | 0.047 | 148.1326
11.5 | 1.3884 | 0.00949 | 0.049 | 146.3014
12 | 1.4399 | 0.00993 | 0.0503 | 145.005
12.5 | 1.4925 | 0.01059 | 0.0511 | 140.9348
13 | 1.5316 | 0.01135 | 0.0543 | 134.9427
13.5 | 1.565 | 0.01207 | 0.0585 | 129.6603
14 | 1.6146 | 0.01299 | 0.0592 | 124.2956
14.5 | 1.6598 | 0.01415 | 0.0601 | 117.3004
15 | 1.7095 | 0.01519 | 0.0605 | 112.5411
15.5 | 1.7503 | 0.01677 | 0.0613 | 104.3709
16 | 1.7902 | 0.01857 | 0.0617 | 96.4028
16.5 | 1.8309 | 0.02039 | 0.0619 | 89.794
17.5 | 1.8756 | 0.02566 | 0.0651 | 73.0943
18 | 1.8893 | 0.02871 | 0.0672 | 65.8063
18.5 | 1.8923 | 0.03276 | 0.0688 | 57.7625
19 | 1.8935 | 0.03723 | 0.0698 | 50.8595
19.5 | 1.8773 | 0.04327 | 0.0702 | 43.3857
20 | 1.8658 | 0.04917 | 0.07 | 37.9459

## 151. Re 20M Mach 0.50 (1)
BIGFOIL.COM POLAR EXPORT
NACA42119
NACA42119 |  |  |  | Cl Max: | 1.382 | at alpha= | 10 | deg
JavaFoil+Calcfoil stall+Eppler ext transition |  |  |  | L/D Max: | 96.297 | at alpha= | 6 | deg
Re: | 20000000 |  |  | Cd Min: | 0.00756 | at alpha= | 2.5 | deg
Mach: | 0.5 |  |  | Cl=0 at alpha= | -1.5959 | deg
|  |  |  | @ Cl=0.1, Cd= | 0.008686
|  |  |  | @ Cl=0.4, Cd= | 0.0085204
|  |  |  | @ Cl=0.6, Cd= | 0.0078171
alpha (deg) | Cl | Cd | Cm | Cl/Cd
-20 | -1.127 | 0.08241 | 0.022 | -13.671
-19.5 | -1.117 | 0.06406 | 0.022 | -17.441
-19 | -0.973 | 0.1467 | 0.013 | -6.632
-18.5 | -0.946 | 0.14004 | 0.013 | -6.755
-18 | -0.92 | 0.13086 | 0.013 | -7.028
-17.5 | -0.894 | 0.12188 | 0.013 | -7.332
-17 | -0.864 | 0.12197 | 0.012 | -7.084
-16.5 | -0.837 | 0.11583 | 0.012 | -7.224
-16 | -0.81 | 0.10901 | 0.012 | -7.428
-15.5 | -0.783 | 0.10187 | 0.012 | -7.686
-15 | -0.754 | 0.09825 | 0.012 | -7.679
-14.5 | -0.727 | 0.09352 | 0.011 | -7.773
-14 | -0.7 | 0.08801 | 0.011 | -7.949
-13.5 | -0.81 | 0.01734 | 0.02 | -46.724
-13 | -0.644 | 0.0789 | 0.011 | -8.165
-12.5 | -0.617 | 0.07452 | 0.011 | -8.275
-12 | -0.59 | 0.06868 | 0.011 | -8.594
-11.5 | -0.56 | 0.06929 | 0.01 | -8.086
-11 | -0.533 | 0.06498 | 0.01 | -8.198
-10.5 | -0.504 | 0.0641 | 0.009 | -7.865
-10 | -0.477 | 0.0593 | 0.009 | -8.037
-9.5 | -0.602 | 0.05783 | 0.009 | -10.412
-9 | -0.677 | 0.05238 | 0.009 | -12.919
-8.5 | -0.681 | 0.04807 | 0.009 | -14.165
-8 | -0.811 | 0.01067 | 0.017 | -76.044
-7.5 | -0.773 | 0.01021 | 0.017 | -75.716
-7 | -0.726 | 0.00987 | 0.016 | -73.552
-6.5 | -0.671 | 0.00957 | 0.016 | -70.141
-6 | -0.612 | 0.00935 | 0.015 | -65.471
-5.5 | -0.549 | 0.00907 | 0.015 | -60.538
-5 | -0.483 | 0.0078 | 0.015 | -61.954
-4.5 | -0.415 | 0.00817 | 0.014 | -50.832
-4 | -0.346 | 0.00807 | 0.014 | -42.858
-3.5 | -0.275 | 0.00806 | 0.014 | -34.176
-3 | -0.204 | 0.00838 | 0.013 | -24.33
-2.5 | -0.132 | 0.00831 | 0.013 | -15.853
-2 | -0.059 | 0.0083 | 0.013 | -7.124
-1.5 | 0.014 | 0.00881 | 0.012 | 1.571
-1 | 0.087 | 0.00876 | 0.012 | 9.899
-0.5 | 0.159 | 0.00835 | 0.012 | 19.104
0 | 0.232 | 0.00837 | 0.011 | 27.685
0.5 | 0.304 | 0.00887 | 0.011 | 34.277
1 | 0.376 | 0.00849 | 0.011 | 44.264
1.5 | 0.447 | 0.00858 | 0.01 | 52.114
2 | 0.518 | 0.00867 | 0.01 | 59.765
2.5 | 0.588 | 0.00756 | 0.01 | 77.817
3 | 0.658 | 0.00906 | 0.009 | 72.615
3.5 | 0.727 | 0.00925 | 0.009 | 78.52
4 | 0.794 | 0.0095 | 0.009 | 83.621
4.5 | 0.861 | 0.00975 | 0.008 | 88.246
5 | 0.926 | 0.01007 | 0.008 | 91.908
5.5 | 0.989 | 0.01049 | 0.008 | 94.32
6 | 1.051 | 0.01091 | 0.007 | 96.297
6.5 | 1.109 | 0.01168 | 0.007 | 94.978
7 | 1.165 | 0.01231 | 0.007 | 94.661
7.5 | 1.217 | 0.01306 | 0.006 | 93.216
8 | 1.265 | 0.01393 | 0.006 | 90.794
8.5 | 1.307 | 0.01497 | 0.006 | 87.295
9 | 1.342 | 0.01699 | 0.005 | 78.973
9.5 | 1.367 | 0.01909 | 0.005 | 71.601
10 | 1.382 | 0.02167 | 0.005 | 63.769
10.5 | 1.381 | 0.02505 | 0.004 | 55.145
11 | 1.356 | 0.03079 | 0.004 | 44.039
11.5 | 1.296 | 0.03994 | 0.004 | 32.446
12 | 1.156 | 0.05443 | 0.003 | 21.235
12.5 | 0.842 | 0.08172 | 0.003 | 10.305
13 | 0.85 | 0.11543 | 0.002 | 7.365
13.5 | 0.876 | 0.14364 | 0.002 | 6.097
14 | 0.906 | 0.15503 | 0.002 | 5.842
14.5 | 0.934 | 0.17127 | 0.002 | 5.454
15 | 0.964 | 0.17966 | 0.001 | 5.365

## 152. Re 20M Mach 0.50 (2)
BIGFOIL.COM POLAR EXPORT
NACA42119
NACA42119 |  |  |  | Cl Max: | 1.8342 | at alpha= | 15 | deg
XFOIL ncrit=9 |  |  |  | L/D Max: | 124.416 | at alpha= | 9 | deg
Re: | 20000000 |  |  | Cd Min: | 0.14383 | at alpha= | 20 | deg
Mach: | 0.5 |  |  | Cl=0 at alpha= | -2.0935 | deg
|  |  |  | @ Cl=0.1, Cd= | 0.0073562
|  |  |  | @ Cl=0.4, Cd= | 0.0076639
|  |  |  | @ Cl=0.6, Cd= | 0.0069475
alpha (deg) | Cl | Cd | Cm | Cl/Cd
-17 | -0.6604 | 0.11954 | -0.051 | -5.5245
-16.5 | -0.678 | 0.10628 | -0.0606 | -6.3794
-16 | -0.6944 | 0.09398 | -0.0695 | -7.3888
-15.5 | -0.7244 | 0.08318 | -0.0742 | -8.7088
-15 | -0.7461 | 0.07285 | -0.08 | -10.2416
-14.5 | -0.7665 | 0.06166 | -0.0885 | -12.4311
-14 | -0.7927 | 0.05255 | -0.0931 | -15.0847
-13.5 | -0.8168 | 0.04431 | -0.0964 | -18.4338
-13 | -0.8406 | 0.03713 | -0.0976 | -22.6394
-12.5 | -0.8668 | 0.03072 | -0.0959 | -28.2161
-12 | -0.8784 | 0.02469 | -0.0938 | -35.5772
-11.5 | -0.8632 | 0.01884 | -0.0879 | -45.8174
-11 | -0.829 | 0.0132 | -0.0926 | -62.803
-10.5 | -0.7951 | 0.01146 | -0.087 | -69.3805
-10 | -0.7588 | 0.01043 | -0.0802 | -72.7517
-9.5 | -0.7189 | 0.0097 | -0.0733 | -74.1134
-9 | -0.675 | 0.00915 | -0.067 | -73.7705
-8.5 | -0.6307 | 0.00873 | -0.0607 | -72.2451
-8 | -0.5854 | 0.00837 | -0.0546 | -69.9403
-7.5 | -0.5376 | 0.00809 | -0.049 | -66.4524
-7 | -0.4914 | 0.00787 | -0.0432 | -62.4396
-6.5 | -0.442 | 0.00766 | -0.0381 | -57.7023
-6 | -0.3929 | 0.00748 | -0.0331 | -52.5267
-5.5 | -0.3436 | 0.00731 | -0.0282 | -47.0041
-5 | -0.2962 | 0.00718 | -0.023 | -41.2535
-4.5 | -0.2477 | 0.00713 | -0.018 | -34.7405
-4 | -0.2055 | 0.00714 | -0.0119 | -28.7815
-3.5 | -0.1549 | 0.00714 | -0.0075 | -21.6947
-3 | -0.1001 | 0.00712 | -0.0041 | -14.059
-2.5 | -0.0448 | 0.00714 | -0.0008 | -6.2745
-2 | 0.0103 | 0.00717 | 0.0024 | 1.4365
-1.5 | 0.0644 | 0.00727 | 0.0059 | 8.8583
-1 | 0.1181 | 0.0074 | 0.0093 | 15.9595
-0.5 | 0.1742 | 0.00748 | 0.0123 | 23.2888
0 | 0.2315 | 0.00754 | 0.0152 | 30.7029
0.5 | 0.2905 | 0.00755 | 0.0177 | 38.4768
1 | 0.3484 | 0.00761 | 0.0205 | 45.7819
1.5 | 0.4058 | 0.00767 | 0.0234 | 52.9074
2 | 0.4641 | 0.00771 | 0.0263 | 60.1946
2.5 | 0.4994 | 0.00724 | 0.0336 | 68.9779
3 | 0.5336 | 0.00702 | 0.0413 | 76.0114
3.5 | 0.5689 | 0.00692 | 0.0489 | 82.211
4 | 0.6142 | 0.00696 | 0.0545 | 88.2471
4.5 | 0.6623 | 0.00708 | 0.0597 | 93.5452
5 | 0.705 | 0.00722 | 0.0659 | 97.6454
5.5 | 0.7505 | 0.00733 | 0.0717 | 102.3874
6 | 0.8025 | 0.00754 | 0.0763 | 106.4324
6.5 | 0.8541 | 0.0078 | 0.081 | 109.5
7 | 0.9092 | 0.00814 | 0.085 | 111.6953
7.5 | 0.9783 | 0.00852 | 0.0865 | 114.8239
8 | 1.1142 | 0.00904 | 0.0762 | 123.2522
8.5 | 1.195 | 0.00965 | 0.076 | 123.8342
9 | 1.2678 | 0.01019 | 0.0777 | 124.4161
9.5 | 1.3337 | 0.01086 | 0.0805 | 122.8085
10 | 1.3918 | 0.0118 | 0.0843 | 117.9492
10.5 | 1.4473 | 0.01278 | 0.0886 | 113.2473
11 | 1.5114 | 0.01401 | 0.0915 | 107.8801
11.5 | 1.567 | 0.01567 | 0.095 | 100
12 | 1.6052 | 0.0177 | 0.1001 | 90.6893
12.5 | 1.6437 | 0.01987 | 0.1051 | 82.7227
13 | 1.6984 | 0.02238 | 0.1072 | 75.8892
13.5 | 1.744 | 0.02568 | 0.1087 | 67.9128
14 | 1.7856 | 0.02972 | 0.1092 | 60.0808
14.5 | 1.8196 | 0.03442 | 0.1091 | 52.8646
15 | 1.8342 | 0.04001 | 0.1091 | 45.8435
15.5 | 1.8312 | 0.04643 | 0.1088 | 39.44
16 | 1.8137 | 0.0539 | 0.1073 | 33.6494
17 | 1.7385 | 0.07105 | 0.1025 | 24.4687
17.5 | 1.688 | 0.08073 | 0.0984 | 20.9092
18 | 1.6396 | 0.09065 | 0.0936 | 18.0871
18.5 | 1.5768 | 0.10209 | 0.0868 | 15.4452
19 | 1.5076 | 0.1145 | 0.0786 | 13.1668
20 | 1.3445 | 0.14383 | 0.0562 | 9.3478