## index
index | Re | Mach | Datasource
1 | 50000 | 0 | JavaFoil+Calcfoil stall+Eppler ext transition
2 | 50000 | 0 | XFOIL ncrit=9
3 | 50000 | 0.1 | JavaFoil+Calcfoil stall+Eppler ext transition
4 | 50000 | 0.1 | XFOIL ncrit=9
5 | 50000 | 0.25 | JavaFoil+Calcfoil stall+Eppler ext transition
6 | 50000 | 0.25 | XFOIL ncrit=9
7 | 50000 | 0.5 | JavaFoil+Calcfoil stall+Eppler ext transition
8 | 50000 | 0.5 | XFOIL ncrit=9
9 | 100000 | 0 | JavaFoil+Calcfoil stall+Eppler ext transition
10 | 100000 | 0 | XFOIL ncrit=9
11 | 100000 | 0.1 | JavaFoil+Calcfoil stall+Eppler ext transition
12 | 100000 | 0.1 | XFOIL ncrit=9
13 | 100000 | 0.25 | JavaFoil+Calcfoil stall+Eppler ext transition
14 | 100000 | 0.25 | XFOIL ncrit=9
15 | 100000 | 0.5 | JavaFoil+Calcfoil stall+Eppler ext transition
16 | 100000 | 0.5 | XFOIL ncrit=9
17 | 250000 | 0 | JavaFoil+Calcfoil stall+Eppler ext transition
18 | 250000 | 0 | XFOIL ncrit=9
19 | 250000 | 0.1 | JavaFoil+Calcfoil stall+Eppler ext transition
20 | 250000 | 0.1 | XFOIL ncrit=9
21 | 250000 | 0.25 | JavaFoil+Calcfoil stall+Eppler ext transition
22 | 250000 | 0.25 | XFOIL ncrit=9
23 | 250000 | 0.5 | JavaFoil+Calcfoil stall+Eppler ext transition
24 | 250000 | 0.5 | XFOIL ncrit=9
25 | 500000 | 0 | JavaFoil+Calcfoil stall+Eppler ext transition
26 | 500000 | 0 | XFOIL ncrit=9
27 | 500000 | 0.1 | JavaFoil+Calcfoil stall+Eppler ext transition
28 | 500000 | 0.1 | XFOIL ncrit=9
29 | 500000 | 0.25 | JavaFoil+Calcfoil stall+Eppler ext transition
30 | 500000 | 0.25 | XFOIL ncrit=9
31 | 500000 | 0.5 | JavaFoil+Calcfoil stall+Eppler ext transition
32 | 500000 | 0.5 | XFOIL ncrit=9
33 | 750000 | 0 | JavaFoil+Calcfoil stall+Eppler ext transition
34 | 750000 | 0 | XFOIL ncrit=9
35 | 750000 | 0.1 | JavaFoil+Calcfoil stall+Eppler ext transition
36 | 750000 | 0.1 | XFOIL ncrit=9
37 | 750000 | 0.25 | JavaFoil+Calcfoil stall+Eppler ext transition
38 | 750000 | 0.25 | XFOIL ncrit=9
39 | 750000 | 0.5 | JavaFoil+Calcfoil stall+Eppler ext transition
40 | 750000 | 0.5 | XFOIL ncrit=9
41 | 1000000 | 0 | JavaFoil+Calcfoil stall+Eppler ext transition
42 | 1000000 | 0 | XFOIL ncrit=9
43 | 1000000 | 0.1 | JavaFoil+Calcfoil stall+Eppler ext transition
44 | 1000000 | 0.1 | XFOIL ncrit=9
45 | 1000000 | 0.25 | JavaFoil+Calcfoil stall+Eppler ext transition
46 | 1000000 | 0.25 | XFOIL ncrit=9
47 | 1000000 | 0.5 | JavaFoil+Calcfoil stall+Eppler ext transition
48 | 1000000 | 0.5 | XFOIL ncrit=9
49 | 2000000 | 0 | JavaFoil+Calcfoil stall+Eppler ext transition
50 | 2000000 | 0 | XFOIL ncrit=9
51 | 2000000 | 0.1 | JavaFoil+Calcfoil stall+Eppler ext transition
52 | 2000000 | 0.1 | XFOIL ncrit=9
53 | 2000000 | 0.25 | JavaFoil+Calcfoil stall+Eppler ext transition
54 | 2000000 | 0.25 | XFOIL ncrit=9
55 | 2000000 | 0.5 | JavaFoil+Calcfoil stall+Eppler ext transition
56 | 2000000 | 0.5 | XFOIL ncrit=9
57 | 3000000 | 0 | JavaFoil+Calcfoil stall+Eppler ext transition
58 | 3000000 | 0 | XFOIL ncrit=9
59 | 3000000 | 0.1 | JavaFoil+Calcfoil stall+Eppler ext transition
60 | 3000000 | 0.1 | XFOIL ncrit=9
61 | 3000000 | 0.25 | JavaFoil+Calcfoil stall+Eppler ext transition
62 | 3000000 | 0.25 | XFOIL ncrit=9
63 | 3000000 | 0.5 | JavaFoil+Calcfoil stall+Eppler ext transition
64 | 3000000 | 0.5 | XFOIL ncrit=9
65 | 4000000 | 0 | JavaFoil+Calcfoil stall+Eppler ext transition
66 | 4000000 | 0 | XFOIL ncrit=9
67 | 4000000 | 0.1 | JavaFoil+Calcfoil stall+Eppler ext transition
68 | 4000000 | 0.1 | XFOIL ncrit=9
69 | 4000000 | 0.25 | JavaFoil+Calcfoil stall+Eppler ext transition
70 | 4000000 | 0.25 | XFOIL ncrit=9
71 | 4000000 | 0.5 | JavaFoil+Calcfoil stall+Eppler ext transition
72 | 4000000 | 0.5 | XFOIL ncrit=9
73 | 5000000 | 0 | JavaFoil+Calcfoil stall+Eppler ext transition
74 | 5000000 | 0 | XFOIL ncrit=9
75 | 5000000 | 0.1 | JavaFoil+Calcfoil stall+Eppler ext transition
76 | 5000000 | 0.1 | XFOIL ncrit=9
77 | 5000000 | 0.25 | JavaFoil+Calcfoil stall+Eppler ext transition
78 | 5000000 | 0.25 | XFOIL ncrit=9
79 | 5000000 | 0.5 | JavaFoil+Calcfoil stall+Eppler ext transition
80 | 5000000 | 0.5 | XFOIL ncrit=9
81 | 6000000 | 0 | JavaFoil+Calcfoil stall+Eppler ext transition
82 | 6000000 | 0 | XFOIL ncrit=9
83 | 6000000 | 0.1 | JavaFoil+Calcfoil stall+Eppler ext transition
84 | 6000000 | 0.1 | XFOIL ncrit=9
85 | 6000000 | 0.25 | JavaFoil+Calcfoil stall+Eppler ext transition
86 | 6000000 | 0.25 | XFOIL ncrit=9
87 | 6000000 | 0.5 | JavaFoil+Calcfoil stall+Eppler ext transition
88 | 6000000 | 0.5 | XFOIL ncrit=9
89 | 7000000 | 0 | JavaFoil+Calcfoil stall+Eppler ext transition
90 | 7000000 | 0 | XFOIL ncrit=9
91 | 7000000 | 0.1 | JavaFoil+Calcfoil stall+Eppler ext transition
92 | 7000000 | 0.1 | XFOIL ncrit=9
93 | 7000000 | 0.25 | JavaFoil+Calcfoil stall+Eppler ext transition
94 | 7000000 | 0.25 | XFOIL ncrit=9
95 | 7000000 | 0.5 | JavaFoil+Calcfoil stall+Eppler ext transition
96 | 7000000 | 0.5 | XFOIL ncrit=9
97 | 8000000 | 0 | JavaFoil+Calcfoil stall+Eppler ext transition
98 | 8000000 | 0 | XFOIL ncrit=9
99 | 8000000 | 0.1 | JavaFoil+Calcfoil stall+Eppler ext transition
100 | 8000000 | 0.1 | XFOIL ncrit=9
101 | 8000000 | 0.25 | JavaFoil+Calcfoil stall+Eppler ext transition
102 | 8000000 | 0.25 | XFOIL ncrit=9
103 | 8000000 | 0.5 | JavaFoil+Calcfoil stall+Eppler ext transition
104 | 8000000 | 0.5 | XFOIL ncrit=9
105 | 10000000 | 0 | JavaFoil+Calcfoil stall+Eppler ext transition
106 | 10000000 | 0 | XFOIL ncrit=9
107 | 10000000 | 0.1 | JavaFoil+Calcfoil stall+Eppler ext transition
108 | 10000000 | 0.1 | XFOIL ncrit=9
109 | 10000000 | 0.25 | JavaFoil+Calcfoil stall+Eppler ext transition
110 | 10000000 | 0.25 | XFOIL ncrit=9
111 | 10000000 | 0.5 | JavaFoil+Calcfoil stall+Eppler ext transition
112 | 10000000 | 0.5 | XFOIL ncrit=9
113 | 12000000 | 0 | JavaFoil+Calcfoil stall+Eppler ext transition
114 | 12000000 | 0 | XFOIL ncrit=9
115 | 12000000 | 0.1 | JavaFoil+Calcfoil stall+Eppler ext transition
116 | 12000000 | 0.1 | XFOIL ncrit=9
117 | 12000000 | 0.25 | JavaFoil+Calcfoil stall+Eppler ext transition
118 | 12000000 | 0.25 | XFOIL ncrit=9
119 | 12000000 | 0.5 | JavaFoil+Calcfoil stall+Eppler ext transition
120 | 12000000 | 0.5 | XFOIL ncrit=9
121 | 14000000 | 0 | JavaFoil+Calcfoil stall+Eppler ext transition
122 | 14000000 | 0 | XFOIL ncrit=9
123 | 14000000 | 0.1 | JavaFoil+Calcfoil stall+Eppler ext transition
124 | 14000000 | 0.1 | XFOIL ncrit=9
125 | 14000000 | 0.25 | JavaFoil+Calcfoil stall+Eppler ext transition
126 | 14000000 | 0.25 | XFOIL ncrit=9
127 | 14000000 | 0.5 | JavaFoil+Calcfoil stall+Eppler ext transition
128 | 14000000 | 0.5 | XFOIL ncrit=9
129 | 16000000 | 0 | JavaFoil+Calcfoil stall+Eppler ext transition
130 | 16000000 | 0 | XFOIL ncrit=9
131 | 16000000 | 0.1 | JavaFoil+Calcfoil stall+Eppler ext transition
132 | 16000000 | 0.1 | XFOIL ncrit=9
133 | 16000000 | 0.25 | JavaFoil+Calcfoil stall+Eppler ext transition
134 | 16000000 | 0.25 | XFOIL ncrit=9
135 | 16000000 | 0.5 | JavaFoil+Calcfoil stall+Eppler ext transition
136 | 16000000 | 0.5 | XFOIL ncrit=9
137 | 18000000 | 0 | JavaFoil+Calcfoil stall+Eppler ext transition
138 | 18000000 | 0 | XFOIL ncrit=9
139 | 18000000 | 0.1 | JavaFoil+Calcfoil stall+Eppler ext transition
140 | 18000000 | 0.1 | XFOIL ncrit=9
141 | 18000000 | 0.25 | JavaFoil+Calcfoil stall+Eppler ext transition
142 | 18000000 | 0.25 | XFOIL ncrit=9
143 | 18000000 | 0.5 | JavaFoil+Calcfoil stall+Eppler ext transition
144 | 18000000 | 0.5 | XFOIL ncrit=9
145 | 20000000 | 0 | JavaFoil+Calcfoil stall+Eppler ext transition
146 | 20000000 | 0 | XFOIL ncrit=9
147 | 20000000 | 0.1 | JavaFoil+Calcfoil stall+Eppler ext transition
148 | 20000000 | 0.1 | XFOIL ncrit=9
149 | 20000000 | 0.25 | JavaFoil+Calcfoil stall+Eppler ext transition
150 | 20000000 | 0.25 | XFOIL ncrit=9
151 | 20000000 | 0.5 | JavaFoil+Calcfoil stall+Eppler ext transition
152 | 20000000 | 0.5 | XFOIL ncrit=9

## 1. Re 50k Mach 0.00 (1)
BIGFOIL.COM POLAR EXPORT
NM20 root
NM20 root |  |  |  | Cl Max: | 1.004 | at alpha= | 8 | deg
JavaFoil+Calcfoil stall+Eppler ext transition |  |  |  | L/D Max: | 40.574 | at alpha= | 6 | deg
Re: | 50000 |  |  | Cd Min: | 0.01773 | at alpha= | -0.5 | deg
Mach: | 0 |  |  | Cl=0 at alpha= | -1.925 | deg
|  |  |  | @ Cl=0.1, Cd= | 0.017792
|  |  |  | @ Cl=0.4, Cd= | 0.018524
|  |  |  | @ Cl=0.6, Cd= | 0.019932
alpha (deg) | Cl | Cd | Cm | Cl/Cd
-15 | -0.404 | 0.23721 | -0.012 | -1.701
-14.5 | -0.424 | 0.2141 | -0.012 | -1.982
-14 | -0.445 | 0.20064 | -0.012 | -2.218
-13.5 | -0.465 | 0.18714 | -0.012 | -2.485
-13 | -0.484 | 0.17282 | -0.012 | -2.802
-12.5 | -0.502 | 0.15837 | -0.012 | -3.17
-12 | -0.518 | 0.13968 | -0.012 | -3.706
-11.5 | -0.531 | 0.12779 | -0.012 | -4.152
-11 | -0.54 | 0.1218 | -0.013 | -4.434
-10.5 | -0.546 | 0.11033 | -0.013 | -4.946
-10 | -0.547 | 0.10141 | -0.013 | -5.39
-9.5 | -0.543 | 0.09358 | -0.013 | -5.798
-9 | -0.533 | 0.08495 | -0.013 | -6.276
-8.5 | -0.518 | 0.07793 | -0.013 | -6.651
-8 | -0.498 | 0.0721 | -0.013 | -6.907
-7.5 | -0.473 | 0.06642 | -0.013 | -7.115
-7 | -0.444 | 0.05818 | -0.018 | -7.631
-6.5 | -0.411 | 0.05356 | -0.02 | -7.666
-6 | -0.457 | 0.02165 | -0.041 | -21.127
-5.5 | -0.409 | 0.02037 | -0.041 | -20.07
-5 | -0.355 | 0.01976 | -0.041 | -17.964
-4.5 | -0.299 | 0.01912 | -0.042 | -15.665
-4 | -0.243 | 0.0189 | -0.042 | -12.839
-3.5 | -0.185 | 0.01932 | -0.042 | -9.568
-3 | -0.126 | 0.01896 | -0.042 | -6.673
-2.5 | -0.068 | 0.01838 | -0.043 | -3.682
-2 | -0.009 | 0.01807 | -0.043 | -0.477
-1.5 | 0.051 | 0.0179 | -0.043 | 2.823
-1 | 0.11 | 0.01777 | -0.043 | 6.174
-0.5 | 0.169 | 0.01773 | -0.044 | 9.525
0 | 0.228 | 0.01807 | -0.044 | 12.626
0.5 | 0.287 | 0.01812 | -0.044 | 15.851
1 | 0.346 | 0.01835 | -0.044 | 18.866
1.5 | 0.405 | 0.01854 | -0.045 | 21.861
2 | 0.464 | 0.01915 | -0.045 | 24.236
2.5 | 0.523 | 0.01943 | -0.045 | 26.904
3 | 0.581 | 0.01999 | -0.045 | 29.077
3.5 | 0.64 | 0.01981 | -0.045 | 32.295
4 | 0.558 | 0.03683 | -0.008 | 15.151
4.5 | 0.603 | 0.03849 | -0.008 | 15.677
5 | 0.648 | 0.04058 | -0.009 | 15.963
5.5 | 0.69 | 0.04295 | -0.009 | 16.061
6 | 0.906 | 0.02234 | -0.046 | 40.574
6.5 | 0.946 | 0.02463 | -0.046 | 38.404
7 | 0.977 | 0.02599 | -0.046 | 37.583
7.5 | 0.997 | 0.02775 | -0.046 | 35.918
8 | 1.004 | 0.03025 | -0.045 | 33.201
8.5 | 0.954 | 0.04156 | -0.041 | 22.954
9 | 0.86 | 0.07182 | -0.022 | 11.97
9.5 | 0.857 | 0.07839 | -0.019 | 10.931
10 | 0.849 | 0.08483 | -0.018 | 10.011
10.5 | 0.835 | 0.09259 | -0.018 | 9.023
11 | 0.815 | 0.09851 | -0.011 | 8.275
11.5 | 0.792 | 0.10715 | -0.011 | 7.388
12 | 0.764 | 0.11597 | -0.011 | 6.588
12.5 | 0.734 | 0.13032 | -0.016 | 5.633
13 | 0.701 | 0.1394 | -0.016 | 5.032

## 2. Re 50k Mach 0.00 (2)
BIGFOIL.COM POLAR EXPORT
NM20 root
NM20 root |  |  |  | Cl Max: | 1.1153 | at alpha= | 10 | deg
XFOIL ncrit=9 |  |  |  | L/D Max: | 30.9472 | at alpha= | 7 | deg
Re: | 50000 |  |  | Cd Min: | 0.26585 | at alpha= | -20 | deg
Mach: | 0 |  |  | Cl=0 at alpha= | -0.29792 | deg
|  |  |  | @ Cl=0.1, Cd= | 0.020636
|  |  |  | @ Cl=0.4, Cd= | 0.023769
|  |  |  | @ Cl=0.6, Cd= | 0.025125
alpha (deg) | Cl | Cd | Cm | Cl/Cd
-20 | -0.8113 | 0.26585 | 0.0726 | -3.0517
-19.5 | -0.7912 | 0.25563 | 0.0695 | -3.0951
-19 | -0.77 | 0.24702 | 0.0671 | -3.1172
-18.5 | -0.7542 | 0.24194 | 0.0624 | -3.1173
-18 | -0.7544 | 0.24559 | 0.0545 | -3.0718
-17.5 | -0.7189 | 0.22791 | 0.0553 | -3.1543
-17 | -0.7075 | 0.22419 | 0.0501 | -3.1558
-16.5 | -0.6908 | 0.2163 | 0.0467 | -3.1937
-16 | -0.6704 | 0.20843 | 0.0444 | -3.2164
-15.5 | -0.6731 | 0.2084 | 0.0378 | -3.2298
-15 | -0.6399 | 0.19484 | 0.0378 | -3.2842
-14.5 | -0.6442 | 0.19371 | 0.0319 | -3.3256
-14 | -0.6133 | 0.18182 | 0.0317 | -3.3731
-13.5 | -0.603 | 0.17501 | 0.0286 | -3.4455
-13 | -0.5999 | 0.17044 | 0.025 | -3.5197
-12.5 | -0.5761 | 0.16069 | 0.0241 | -3.5852
-12 | -0.57 | 0.154 | 0.0213 | -3.7013
-11.5 | -0.5832 | 0.15085 | 0.0168 | -3.8661
-11 | -0.5747 | 0.14358 | 0.015 | -4.0026
-10.5 | -0.55 | 0.13372 | 0.0151 | -4.1131
-10 | -0.5398 | 0.12625 | 0.0138 | -4.2756
-9.5 | -0.5242 | 0.11837 | 0.0132 | -4.4285
-9 | -0.5179 | 0.11195 | 0.0123 | -4.6262
-8.5 | -0.5072 | 0.10446 | 0.0117 | -4.8554
-8 | -0.495 | 0.09719 | 0.0111 | -5.0931
-7.5 | -0.5066 | 0.09144 | 0.0092 | -5.5402
-7 | -0.5638 | 0.055 | -0.0392 | -10.2509
-6.5 | -0.5365 | 0.04472 | -0.0417 | -11.9969
-6 | -0.4984 | 0.03649 | -0.0427 | -13.6585
-5.5 | -0.4524 | 0.03105 | -0.0417 | -14.57
-5 | -0.4048 | 0.02689 | -0.0402 | -15.0539
-4.5 | -0.3589 | 0.02355 | -0.0382 | -15.2399
-4 | -0.3175 | 0.0211 | -0.0348 | -15.0474
-3.5 | -0.282 | 0.01988 | -0.0291 | -14.1851
-3 | -0.2524 | 0.01934 | -0.0212 | -13.0507
-2.5 | -0.2323 | 0.01882 | -0.011 | -12.3433
-2 | -0.1912 | 0.01806 | -0.0044 | -10.5869
-1.5 | -0.0868 | 0.01721 | -0.0191 | -5.0436
-1 | -0.0612 | 0.01727 | -0.0194 | -3.5437
-0.5 | -0.0175 | 0.01791 | -0.0212 | -0.97711
0 | 0.0258 | 0.01889 | -0.0229 | 1.3658
0.5 | 0.0696 | 0.0202 | -0.0251 | 3.4455
1 | 0.1973 | 0.02203 | -0.0416 | 8.956
1.5 | 0.3116 | 0.02321 | -0.0539 | 13.4252
2 | 0.4128 | 0.02385 | -0.0618 | 17.3082
2.5 | 0.4914 | 0.02423 | -0.0641 | 20.2806
3 | 0.553 | 0.02465 | -0.0628 | 22.4341
3.5 | 0.6064 | 0.02519 | -0.0601 | 24.073
4 | 0.657 | 0.02579 | -0.0568 | 25.475
4.5 | 0.7066 | 0.02641 | -0.0532 | 26.755
5 | 0.7565 | 0.02699 | -0.0495 | 28.0289
5.5 | 0.8045 | 0.02785 | -0.0461 | 28.8869
6 | 0.8541 | 0.02847 | -0.0424 | 30
6.5 | 0.9009 | 0.02939 | -0.0388 | 30.6533
7 | 0.9442 | 0.03051 | -0.0351 | 30.9472
7.5 | 0.9854 | 0.03203 | -0.0313 | 30.7649
8 | 1.0215 | 0.03497 | -0.0279 | 29.2108
8.5 | 1.0579 | 0.03947 | -0.0251 | 26.8026
9 | 1.0915 | 0.04514 | -0.0227 | 24.1803
9.5 | 1.1116 | 0.0522 | -0.0201 | 21.295
10 | 1.1153 | 0.06098 | -0.0176 | 18.2896
10.5 | 1.1097 | 0.07033 | -0.016 | 15.7785
11 | 1.0706 | 0.08098 | -0.0154 | 13.2205
12 | 0.8041 | 0.15407 | -0.0747 | 5.2191
12.5 | 0.8102 | 0.16283 | -0.077 | 4.9757
13 | 0.8172 | 0.17063 | -0.0791 | 4.7893
13.5 | 0.8267 | 0.17845 | -0.0814 | 4.6327
14 | 0.8434 | 0.18739 | -0.0834 | 4.5008
14.5 | 0.856 | 0.19515 | -0.0858 | 4.3864
15 | 0.8812 | 0.20565 | -0.087 | 4.285

## 3. Re 50k Mach 0.10 (1)
BIGFOIL.COM POLAR EXPORT
NM20 root
NM20 root |  |  |  | Cl Max: | 1.004 | at alpha= | 8 | deg
JavaFoil+Calcfoil stall+Eppler ext transition |  |  |  | L/D Max: | 40.476 | at alpha= | 6 | deg
Re: | 50000 |  |  | Cd Min: | 0.01775 | at alpha= | -0.5 | deg
Mach: | 0.1 |  |  | Cl=0 at alpha= | -1.925 | deg
|  |  |  | @ Cl=0.1, Cd= | 0.017825
|  |  |  | @ Cl=0.4, Cd= | 0.018548
|  |  |  | @ Cl=0.6, Cd= | 0.020048
alpha (deg) | Cl | Cd | Cm | Cl/Cd
-15 | -0.362 | 0.24796 | -0.012 | -1.46
-14.5 | -0.385 | 0.22402 | -0.012 | -1.72
-14 | -0.409 | 0.21182 | -0.012 | -1.931
-13.5 | -0.432 | 0.1933 | -0.012 | -2.236
-13 | -0.455 | 0.17582 | -0.012 | -2.586
-12.5 | -0.476 | 0.16215 | -0.012 | -2.935
-12 | -0.495 | 0.1458 | -0.012 | -3.396
-11.5 | -0.512 | 0.13547 | -0.012 | -3.777
-11 | -0.525 | 0.12358 | -0.013 | -4.246
-10.5 | -0.534 | 0.11154 | -0.013 | -4.784
-10 | -0.538 | 0.10391 | -0.013 | -5.174
-9.5 | -0.536 | 0.09562 | -0.013 | -5.608
-9 | -0.529 | 0.08664 | -0.013 | -6.107
-8.5 | -0.516 | 0.07919 | -0.013 | -6.516
-8 | -0.497 | 0.07315 | -0.013 | -6.797
-7.5 | -0.473 | 0.06734 | -0.014 | -7.021
-7 | -0.445 | 0.05851 | -0.018 | -7.601
-6.5 | -0.412 | 0.05386 | -0.02 | -7.643
-6 | -0.452 | 0.02185 | -0.04 | -20.695
-5.5 | -0.41 | 0.0205 | -0.041 | -20.026
-5 | -0.357 | 0.01981 | -0.042 | -18.004
-4.5 | -0.301 | 0.01915 | -0.042 | -15.713
-4 | -0.244 | 0.01893 | -0.042 | -12.879
-3.5 | -0.186 | 0.01935 | -0.042 | -9.6
-3 | -0.127 | 0.01898 | -0.043 | -6.697
-2.5 | -0.068 | 0.0184 | -0.043 | -3.697
-2 | -0.009 | 0.01808 | -0.043 | -0.479
-1.5 | 0.051 | 0.01795 | -0.043 | 2.829
-1 | 0.11 | 0.0178 | -0.044 | 6.196
-0.5 | 0.17 | 0.01775 | -0.044 | 9.561
0 | 0.229 | 0.01809 | -0.044 | 12.674
0.5 | 0.289 | 0.01815 | -0.044 | 15.909
1 | 0.348 | 0.01838 | -0.044 | 18.93
1.5 | 0.407 | 0.01857 | -0.045 | 21.932
2 | 0.466 | 0.01919 | -0.045 | 24.308
2.5 | 0.525 | 0.01954 | -0.045 | 26.89
3 | 0.584 | 0.02007 | -0.045 | 29.108
3.5 | 0.643 | 0.01999 | -0.046 | 32.154
4 | 0.561 | 0.03683 | -0.008 | 15.224
4.5 | 0.606 | 0.03849 | -0.008 | 15.751
5 | 0.651 | 0.0406 | -0.009 | 16.033
5.5 | 0.693 | 0.04298 | -0.009 | 16.123
6 | 0.91 | 0.02248 | -0.047 | 40.476
6.5 | 0.949 | 0.0248 | -0.047 | 38.268
7 | 0.979 | 0.0262 | -0.046 | 37.362
7.5 | 0.998 | 0.02803 | -0.046 | 35.601
8 | 1.004 | 0.03063 | -0.046 | 32.767
8.5 | 0.915 | 0.05063 | -0.038 | 18.066
9 | 0.855 | 0.07257 | -0.022 | 11.788
9.5 | 0.85 | 0.07916 | -0.019 | 10.738
10 | 0.839 | 0.08524 | -0.018 | 9.842
10.5 | 0.821 | 0.09344 | -0.018 | 8.79
11 | 0.798 | 0.1019 | -0.017 | 7.83
11.5 | 0.769 | 0.10968 | -0.011 | 7.008
12 | 0.737 | 0.12253 | -0.016 | 6.015
12.5 | 0.702 | 0.1323 | -0.016 | 5.304
13 | 0.665 | 0.14242 | -0.016 | 4.666

## 4. Re 50k Mach 0.10 (2)
BIGFOIL.COM POLAR EXPORT
NM20 root
NM20 root |  |  |  | Cl Max: | 1.1094 | at alpha= | 9.5 | deg
XFOIL ncrit=9 |  |  |  | L/D Max: | 30.749 | at alpha= | 7 | deg
Re: | 50000 |  |  | Cd Min: | 0.26782 | at alpha= | -20 | deg
Mach: | 0.1 |  |  | Cl=0 at alpha= | -0.27816 | deg
|  |  |  | @ Cl=0.1, Cd= | 0.020709
|  |  |  | @ Cl=0.4, Cd= | 0.023904
|  |  |  | @ Cl=0.6, Cd= | 0.025302
alpha (deg) | Cl | Cd | Cm | Cl/Cd
-20 | -0.8151 | 0.26782 | 0.0727 | -3.0435
-19.5 | -0.7925 | 0.25567 | 0.0704 | -3.0997
-19 | -0.7721 | 0.24775 | 0.0675 | -3.1164
-18.5 | -0.7569 | 0.24314 | 0.0625 | -3.113
-18 | -0.7469 | 0.23999 | 0.0567 | -3.1122
-17.5 | -0.7204 | 0.22854 | 0.0557 | -3.1522
-17 | -0.7104 | 0.22557 | 0.0501 | -3.1494
-16.5 | -0.6906 | 0.21633 | 0.0473 | -3.1923
-16 | -0.6717 | 0.20909 | 0.0446 | -3.2125
-15.5 | -0.6764 | 0.20989 | 0.0377 | -3.2226
-15 | -0.6405 | 0.19534 | 0.038 | -3.2789
-14.5 | -0.6473 | 0.19503 | 0.0317 | -3.319
-14 | -0.6145 | 0.18253 | 0.0317 | -3.3666
-13.5 | -0.6014 | 0.17518 | 0.0289 | -3.433
-13 | -0.6026 | 0.17154 | 0.0247 | -3.5129
-12.5 | -0.5759 | 0.16117 | 0.0242 | -3.5732
-12 | -0.567 | 0.15414 | 0.0217 | -3.6785
-11.5 | -0.5623 | 0.14775 | 0.0191 | -3.8058
-11 | -0.5516 | 0.14052 | 0.0175 | -3.9254
-10.5 | -0.5441 | 0.13352 | 0.0157 | -4.075
-10 | -0.5347 | 0.12622 | 0.0142 | -4.2363
-9.5 | -0.5205 | 0.11859 | 0.0134 | -4.3891
-9 | -0.5191 | 0.11259 | 0.012 | -4.6105
-8.5 | -0.5041 | 0.10471 | 0.0118 | -4.8142
-8 | -0.4931 | 0.0975 | 0.0111 | -5.0574
-7.5 | -0.5536 | 0.07834 | -0.0204 | -7.0666
-7 | -0.5638 | 0.05597 | -0.0391 | -10.0733
-6.5 | -0.5376 | 0.0457 | -0.0416 | -11.7637
-6 | -0.501 | 0.03713 | -0.0429 | -13.4931
-5.5 | -0.4553 | 0.03146 | -0.042 | -14.4723
-5 | -0.4078 | 0.02723 | -0.0405 | -14.9761
-4.5 | -0.3617 | 0.02386 | -0.0384 | -15.1593
-4 | -0.3195 | 0.02132 | -0.0352 | -14.9859
-3.5 | -0.2832 | 0.01999 | -0.0297 | -14.1671
-3 | -0.2533 | 0.01944 | -0.0217 | -13.0298
-2.5 | -0.232 | 0.01892 | -0.0119 | -12.2622
-2 | -0.2009 | 0.01816 | -0.0035 | -11.0628
-1.5 | -0.0863 | 0.01732 | -0.0192 | -4.9827
-1 | -0.0632 | 0.01735 | -0.0192 | -3.6427
-0.5 | -0.0193 | 0.01799 | -0.0211 | -1.0728
0 | 0.0242 | 0.01898 | -0.0229 | 1.275
0.5 | 0.0752 | 0.02036 | -0.0264 | 3.6935
1 | 0.2032 | 0.02216 | -0.0428 | 9.1697
1.5 | 0.3142 | 0.02331 | -0.0543 | 13.4792
2 | 0.4125 | 0.02399 | -0.0617 | 17.1947
2.5 | 0.4892 | 0.02446 | -0.0637 | 20
3 | 0.5523 | 0.02489 | -0.0627 | 22.1896
3.5 | 0.6078 | 0.02537 | -0.06 | 23.9574
4 | 0.6596 | 0.02591 | -0.0566 | 25.4574
4.5 | 0.7103 | 0.02646 | -0.0529 | 26.8443
5 | 0.7595 | 0.02721 | -0.0494 | 27.9125
5.5 | 0.8081 | 0.02804 | -0.0459 | 28.8195
6 | 0.8563 | 0.02894 | -0.0423 | 29.5888
6.5 | 0.9034 | 0.02985 | -0.0386 | 30.2647
7 | 0.9483 | 0.03084 | -0.0347 | 30.749
7.5 | 0.9879 | 0.03264 | -0.0308 | 30.2665
8 | 1.0248 | 0.03572 | -0.0273 | 28.6898
8.5 | 1.0601 | 0.04044 | -0.0245 | 26.2141
9 | 1.0921 | 0.04636 | -0.022 | 23.5569
9.5 | 1.1094 | 0.05362 | -0.0194 | 20.69
10 | 1.1003 | 0.06321 | -0.017 | 17.4071
10.5 | 1.095 | 0.0721 | -0.0156 | 15.1872
12 | 0.8034 | 0.15464 | -0.075 | 5.1953
12.5 | 0.8105 | 0.16344 | -0.0773 | 4.959
13 | 0.8178 | 0.17126 | -0.0795 | 4.7752
13.5 | 0.8275 | 0.17909 | -0.0818 | 4.6206
14 | 0.8456 | 0.18825 | -0.0837 | 4.4919
14.5 | 0.8585 | 0.19607 | -0.0861 | 4.3785

## 5. Re 50k Mach 0.25 (1)
BIGFOIL.COM POLAR EXPORT
NM20 root
NM20 root |  |  |  | Cl Max: | 0.993 | at alpha= | 7.5 | deg
JavaFoil+Calcfoil stall+Eppler ext transition |  |  |  | L/D Max: | 39.197 | at alpha= | 5.5 | deg
Re: | 50000 |  |  | Cd Min: | 0.01789 | at alpha= | -0.5 | deg
Mach: | 0.25 |  |  | Cl=0 at alpha= | -1.9262 | deg
|  |  |  | @ Cl=0.1, Cd= | 0.017989
|  |  |  | @ Cl=0.4, Cd= | 0.018955
|  |  |  | @ Cl=0.6, Cd= | 0.15645
alpha (deg) | Cl | Cd | Cm | Cl/Cd
-13.5 | -0.066 | 0.29225 | -0.013 | -0.226
-13 | -0.153 | 0.24644 | -0.013 | -0.62
-12.5 | -0.227 | 0.21799 | -0.013 | -1.041
-12 | -0.287 | 0.19277 | -0.013 | -1.49
-11.5 | -0.34 | 0.16568 | -0.013 | -2.055
-11 | -0.387 | 0.14985 | -0.013 | -2.585
-10.5 | -0.427 | 0.1282 | -0.013 | -3.33
-10 | -0.458 | 0.11493 | -0.013 | -3.986
-9.5 | -0.48 | 0.10481 | -0.013 | -4.58
-9 | -0.492 | 0.09401 | -0.013 | -5.235
-8.5 | -0.494 | 0.08632 | -0.013 | -5.726
-8 | -0.487 | 0.07717 | -0.013 | -6.307
-7.5 | -0.47 | 0.0696 | -0.014 | -6.757
-7 | -0.446 | 0.06394 | -0.014 | -6.976
-6.5 | -0.417 | 0.05558 | -0.019 | -7.5
-6 | -0.382 | 0.04972 | -0.024 | -7.685
-5.5 | -0.419 | 0.02094 | -0.043 | -20.024
-5 | -0.365 | 0.02022 | -0.043 | -18.059
-4.5 | -0.308 | 0.01954 | -0.043 | -15.787
-4 | -0.25 | 0.01987 | -0.043 | -12.59
-3.5 | -0.191 | 0.01962 | -0.044 | -9.723
-3 | -0.131 | 0.0192 | -0.044 | -6.799
-2.5 | -0.07 | 0.01879 | -0.044 | -3.718
-2 | -0.009 | 0.01846 | -0.044 | -0.482
-1.5 | 0.052 | 0.01817 | -0.045 | 2.873
-1 | 0.113 | 0.01794 | -0.045 | 6.316
-0.5 | 0.174 | 0.01789 | -0.045 | 9.747
0 | 0.236 | 0.01826 | -0.045 | 12.9
0.5 | 0.297 | 0.01843 | -0.045 | 16.093
1 | 0.358 | 0.01857 | -0.046 | 19.253
1.5 | 0.418 | 0.01912 | -0.046 | 21.889
2 | 0.479 | 0.01937 | -0.046 | 24.747
2.5 | 0.54 | 0.01984 | -0.046 | 27.208
3 | 0.6 | 0.02033 | -0.047 | 29.524
3.5 | 0.66 | 0.02033 | -0.047 | 32.476
4 | 0.576 | 0.03682 | -0.008 | 15.642
4.5 | 0.623 | 0.0385 | -0.009 | 16.167
5 | 0.668 | 0.0407 | -0.009 | 16.413
5.5 | 0.885 | 0.02257 | -0.048 | 39.197
6 | 0.928 | 0.02428 | -0.048 | 38.235
6.5 | 0.962 | 0.02575 | -0.048 | 37.369
7 | 0.985 | 0.02754 | -0.047 | 35.754
7.5 | 0.993 | 0.02989 | -0.047 | 33.207
8 | 0.966 | 0.03589 | -0.045 | 26.922
8.5 | 0.833 | 0.06976 | -0.022 | 11.94
9 | 0.817 | 0.07671 | -0.02 | 10.644
9.5 | 0.788 | 0.08476 | -0.019 | 9.301
10 | 0.747 | 0.09071 | -0.012 | 8.239
10.5 | 0.697 | 0.10249 | -0.017 | 6.799
11 | 0.635 | 0.11378 | -0.017 | 5.58
11.5 | 0.564 | 0.12886 | -0.017 | 4.377
12 | 0.486 | 0.14264 | -0.016 | 3.408
12.5 | 0.402 | 0.15645 | -0.016 | 2.57

## 6. Re 50k Mach 0.25 (2)
BIGFOIL.COM POLAR EXPORT
NM20 root
NM20 root |  |  |  | Cl Max: | 1.0923 | at alpha= | 9.5 | deg
XFOIL ncrit=9 |  |  |  | L/D Max: | 29.612 | at alpha= | 7 | deg
Re: | 50000 |  |  | Cd Min: | 0.27369 | at alpha= | -20 | deg
Mach: | 0.25 |  |  | Cl=0 at alpha= | -0.16853 | deg
|  |  |  | @ Cl=0.1, Cd= | 0.021105
|  |  |  | @ Cl=0.4, Cd= | 0.024246
|  |  |  | @ Cl=0.6, Cd= | 0.025693
alpha (deg) | Cl | Cd | Cm | Cl/Cd
-20 | -0.8313 | 0.27369 | 0.0751 | -3.0374
-19.5 | -0.8038 | 0.25878 | 0.0741 | -3.1061
-19 | -0.7849 | 0.25233 | 0.0698 | -3.1106
-18.5 | -0.775 | 0.25194 | 0.0628 | -3.0761
-18 | -0.7491 | 0.23907 | 0.0612 | -3.1334
-17.5 | -0.7308 | 0.23274 | 0.0572 | -3.14
-17 | -0.7288 | 0.23445 | 0.0498 | -3.1086
-16.5 | -0.6949 | 0.21856 | 0.0497 | -3.1794
-16 | -0.6829 | 0.21426 | 0.0448 | -3.1872
-15.5 | -0.6637 | 0.20554 | 0.0418 | -3.2291
-15 | -0.6474 | 0.19911 | 0.0385 | -3.2515
-14.5 | -0.6302 | 0.19127 | 0.0356 | -3.2948
-14 | -0.6271 | 0.18818 | 0.0309 | -3.3324
-13.5 | -0.5994 | 0.17723 | 0.0299 | -3.382
-13 | -0.5945 | 0.17166 | 0.026 | -3.4632
-12.5 | -0.5832 | 0.16528 | 0.0235 | -3.5286
-12 | -0.5622 | 0.15625 | 0.0222 | -3.5981
-11.5 | -0.5502 | 0.14903 | 0.0203 | -3.6919
-11 | -0.5393 | 0.14186 | 0.0184 | -3.8016
-10.5 | -0.5292 | 0.13462 | 0.0166 | -3.9311
-10 | -0.5197 | 0.12743 | 0.015 | -4.0783
-9.5 | -0.513 | 0.12074 | 0.0135 | -4.2488
-9 | -0.5196 | 0.11518 | 0.0112 | -4.5112
-8.5 | -0.4915 | 0.10617 | 0.0118 | -4.6294
-8 | -0.4839 | 0.09915 | 0.0106 | -4.8805
-7.5 | -0.5542 | 0.07739 | -0.0255 | -7.1611
-7 | -0.5428 | 0.06461 | -0.0316 | -8.4012
-6.5 | -0.5403 | 0.05079 | -0.0408 | -10.6379
-6 | -0.5128 | 0.04114 | -0.0434 | -12.4648
-5.5 | -0.471 | 0.03458 | -0.043 | -13.6206
-5 | -0.4246 | 0.02949 | -0.0418 | -14.3981
-4.5 | -0.3761 | 0.02547 | -0.0399 | -14.7664
-4 | -0.3311 | 0.02252 | -0.0372 | -14.7025
-3.5 | -0.2914 | 0.02067 | -0.0325 | -14.0977
-3 | -0.2581 | 0.01992 | -0.0253 | -12.9568
-2.5 | -0.2324 | 0.01945 | -0.0161 | -11.9486
-2 | -0.2151 | 0.01881 | -0.0052 | -11.4354
-1.5 | -0.0775 | 0.01801 | -0.0203 | -4.3032
-1 | -0.0748 | 0.01778 | -0.0182 | -4.207
-0.5 | -0.0297 | 0.01843 | -0.0207 | -1.6115
0 | 0.0151 | 0.01948 | -0.0229 | 0.77515
0.5 | 0.1029 | 0.02116 | -0.0327 | 4.8629
1 | 0.2237 | 0.02274 | -0.0469 | 9.8373
1.5 | 0.3348 | 0.02379 | -0.0576 | 14.0731
2 | 0.4277 | 0.02444 | -0.063 | 17.5
2.5 | 0.5026 | 0.02492 | -0.0641 | 20.1685
3 | 0.5656 | 0.02537 | -0.0623 | 22.294
3.5 | 0.622 | 0.0259 | -0.0593 | 24.0154
4 | 0.673 | 0.02675 | -0.0559 | 25.1589
4.5 | 0.7242 | 0.02762 | -0.0524 | 26.2201
5 | 0.7767 | 0.0283 | -0.0485 | 27.4452
5.5 | 0.8261 | 0.02941 | -0.0449 | 28.0891
6 | 0.8762 | 0.03042 | -0.041 | 28.8034
6.5 | 0.9248 | 0.03134 | -0.0366 | 29.5086
7 | 0.9692 | 0.03273 | -0.0322 | 29.612
7.5 | 1.0087 | 0.03531 | -0.028 | 28.567
8 | 1.0423 | 0.03949 | -0.0244 | 26.394
8.5 | 1.0745 | 0.04522 | -0.0215 | 23.7616
9 | 1.0862 | 0.05301 | -0.0187 | 20.4905
9.5 | 1.0923 | 0.0609 | -0.0164 | 17.936
10 | 1.0525 | 0.0713 | -0.0155 | 14.7616
10.5 | 1.0059 | 0.0833 | -0.0188 | 12.0756
12 | 0.8016 | 0.1577 | -0.0768 | 5.0831
12.5 | 0.8142 | 0.16682 | -0.0789 | 4.8807
13 | 0.8242 | 0.17497 | -0.0812 | 4.7105
13.5 | 0.835 | 0.18282 | -0.0838 | 4.5673
14 | 0.8588 | 0.19313 | -0.0853 | 4.4467
14.5 | 0.8733 | 0.20135 | -0.0878 | 4.3372

## 7. Re 50k Mach 0.50 (1)
BIGFOIL.COM POLAR EXPORT
NM20 root
NM20 root |  |  |  | Cl Max: | 1.181 | at alpha= | 20 | deg
JavaFoil+Calcfoil stall+Eppler ext transition |  |  |  | L/D Max: | 36.973 | at alpha= | 5 | deg
Re: | 50000 |  |  | Cd Min: | 0.01891 | at alpha= | -1 | deg
Mach: | 0.5 |  |  | Cl=0 at alpha= | -1.9265 | deg
|  |  |  | @ Cl=0.1, Cd= | 0.018988
|  |  |  | @ Cl=0.4, Cd= | 0.01988
|  |  |  | @ Cl=0.6, Cd= | 0.021431
alpha (deg) | Cl | Cd | Cm | Cl/Cd
-20 | -0.975 | 0.46649 | -0.023 | -2.09
-19.5 | -0.949 | 0.44623 | -0.023 | -2.127
-19 | -0.923 | 0.42493 | -0.023 | -2.172
-18.5 | -0.895 | 0.40994 | -0.023 | -2.184
-18 | -0.869 | 0.43573 | -0.023 | -1.995
-17.5 | -0.842 | 0.39839 | -0.022 | -2.113
-17 | -0.816 | 0.40618 | -0.022 | -2.008
-16.5 | -0.789 | 0.39882 | -0.023 | -1.979
-16 | -0.762 | 0.37815 | -0.022 | -2.014
-15.5 | -0.735 | 0.37397 | -0.022 | -1.966
-15 | -0.709 | 0.35885 | -0.022 | -1.975
-14.5 | -0.681 | 0.33339 | -0.021 | -2.043
-14 | -0.654 | 0.33495 | -0.021 | -1.954
-13.5 | -0.628 | 0.33144 | -0.022 | -1.895
-13 | -0.6 | 0.30207 | -0.021 | -1.987
-12.5 | -0.573 | 0.30171 | -0.021 | -1.901
-12 | -0.547 | 0.29837 | -0.021 | -1.833
-11.5 | -0.519 | 0.27446 | -0.02 | -1.892
-11 | -0.492 | 0.27119 | -0.02 | -1.816
-10.5 | -0.466 | 0.26674 | -0.02 | -1.745
-10 | -0.438 | 0.23786 | -0.018 | -1.842
-9.5 | -0.411 | 0.23356 | -0.018 | -1.76
-9 | -0.384 | 0.23292 | -0.018 | -1.649
-8.5 | -0.357 | 0.23155 | -0.018 | -1.542
-8 | -0.33 | 0.19665 | -0.017 | -1.677
-7.5 | -0.303 | 0.19344 | -0.017 | -1.565
-7 | -0.276 | 0.09832 | -0.016 | -2.803
-6.5 | -0.339 | 0.0924 | -0.016 | -3.67
-6 | -0.378 | 0.06173 | -0.019 | -6.126
-5.5 | -0.357 | 0.05428 | -0.021 | -6.573
-5 | -0.367 | 0.02665 | -0.044 | -13.782
-4.5 | -0.339 | 0.02128 | -0.048 | -15.951
-4 | -0.277 | 0.02023 | -0.048 | -13.706
-3.5 | -0.212 | 0.02057 | -0.049 | -10.32
-3 | -0.146 | 0.02027 | -0.049 | -7.184
-2.5 | -0.078 | 0.01978 | -0.049 | -3.944
-2 | -0.01 | 0.01944 | -0.049 | -0.512
-1.5 | 0.058 | 0.01911 | -0.05 | 3.053
-1 | 0.127 | 0.01891 | -0.05 | 6.698
-0.5 | 0.195 | 0.01895 | -0.05 | 10.287
0 | 0.263 | 0.01894 | -0.051 | 13.899
0.5 | 0.331 | 0.01932 | -0.051 | 17.16
1 | 0.4 | 0.01988 | -0.051 | 20.097
1.5 | 0.468 | 0.02018 | -0.051 | 23.17
2 | 0.535 | 0.0208 | -0.052 | 25.744
2.5 | 0.603 | 0.02146 | -0.052 | 28.088
3 | 0.67 | 0.0225 | -0.052 | 29.782
3.5 | 0.737 | 0.02222 | -0.052 | 33.157
4 | 0.642 | 0.03705 | -0.009 | 17.327
4.5 | 0.693 | 0.03873 | -0.01 | 17.881
5 | 0.917 | 0.02479 | -0.053 | 36.973
5.5 | 0.956 | 0.02657 | -0.052 | 36.001
6 | 0.972 | 0.02917 | -0.052 | 33.337
6.5 | 0.938 | 0.03336 | -0.051 | 28.127
7 | 0.606 | 0.06832 | -0.019 | 8.873
7.5 | 0.511 | 0.07886 | -0.021 | 6.483
8 | 0.538 | 0.10478 | -0.019 | 5.132
8.5 | 0.564 | 0.2014 | -0.019 | 2.803
9 | 0.591 | 0.21055 | -0.02 | 2.808
9.5 | 0.618 | 0.22701 | -0.022 | 2.724
10 | 0.645 | 0.23164 | -0.022 | 2.785
10.5 | 0.673 | 0.27076 | -0.024 | 2.484
11 | 0.699 | 0.27984 | -0.024 | 2.498
11.5 | 0.727 | 0.28986 | -0.026 | 2.507
12 | 0.753 | 0.29674 | -0.026 | 2.537
12.5 | 0.781 | 0.32665 | -0.028 | 2.39
13 | 0.807 | 0.33103 | -0.028 | 2.438
13.5 | 0.833 | 0.3343 | -0.028 | 2.493
14 | 0.861 | 0.35371 | -0.03 | 2.434
14.5 | 0.887 | 0.35458 | -0.03 | 2.502
15 | 0.915 | 0.38239 | -0.031 | 2.392
15.5 | 0.942 | 0.41518 | -0.032 | 2.27
16 | 0.968 | 0.38803 | -0.032 | 2.495
16.5 | 0.994 | 0.4016 | -0.032 | 2.476
17 | 1.022 | 0.41897 | -0.033 | 2.439
17.5 | 1.05 | 0.43342 | -0.034 | 2.421
18 | 1.075 | 0.43893 | -0.034 | 2.449
18.5 | 1.103 | 0.45557 | -0.035 | 2.421
19 | 1.128 | 0.46107 | -0.035 | 2.447
19.5 | 1.155 | 0.48465 | -0.036 | 2.383
20 | 1.181 | 0.49811 | -0.036 | 2.371

## 8. Re 50k Mach 0.50 (2)
BIGFOIL.COM POLAR EXPORT
NM20 root
NM20 root |  |  |  | Cl Max: | 1.1435 | at alpha= | 20 | deg
XFOIL ncrit=9 |  |  |  | L/D Max: | 23.4441 | at alpha= | 5.5 | deg
Re: | 50000 |  |  | Cd Min: | 0.31525 | at alpha= | 20 | deg
Mach: | 0.5 |  |  | Cl=0 at alpha= | -0.19503 | deg
|  |  |  | @ Cl=0.1, Cd= | 0.022784
|  |  |  | @ Cl=0.4, Cd= | 0.026068
|  |  |  | @ Cl=0.6, Cd= | 0.029037
alpha (deg) | Cl | Cd | Cm | Cl/Cd
-20 | -0.8972 | 0.293 | 0.0915 | -3.0621
-19.5 | -0.8828 | 0.29435 | 0.0831 | -2.9992
-19 | -0.8504 | 0.27513 | 0.0815 | -3.0909
-18.5 | -0.8282 | 0.26811 | 0.0761 | -3.089
-18 | -0.8127 | 0.26552 | 0.0688 | -3.0608
-17.5 | -0.7817 | 0.25074 | 0.0667 | -3.1176
-17 | -0.7626 | 0.24522 | 0.0608 | -3.1099
-16.5 | -0.7401 | 0.23621 | 0.0563 | -3.1332
-16 | -0.7152 | 0.227 | 0.0527 | -3.1507
-15.5 | -0.7021 | 0.22287 | 0.0466 | -3.1503
-15 | -0.6737 | 0.21178 | 0.0441 | -3.1811
-14.5 | -0.6531 | 0.20358 | 0.0401 | -3.2081
-14 | -0.64 | 0.19868 | 0.0353 | -3.2213
-13.5 | -0.6116 | 0.18753 | 0.0331 | -3.2613
-13 | -0.6025 | 0.18236 | 0.0283 | -3.3039
-12.5 | -0.5848 | 0.1749 | 0.0254 | -3.3436
-12 | -0.5642 | 0.16624 | 0.0231 | -3.3939
-11.5 | -0.5442 | 0.1577 | 0.0209 | -3.4509
-11 | -0.526 | 0.14947 | 0.0187 | -3.5191
-10.5 | -0.5114 | 0.14184 | 0.0164 | -3.6055
-10 | -0.4987 | 0.13469 | 0.0146 | -3.7026
-9.5 | -0.497 | 0.12902 | 0.0125 | -3.8521
-9 | -0.4921 | 0.12245 | 0.0106 | -4.0188
-8.5 | -0.4768 | 0.1143 | 0.0091 | -4.1715
-8 | -0.4586 | 0.10581 | 0.0081 | -4.3342
-7.5 | -0.4719 | 0.0906 | -0.0108 | -5.2086
-7 | -0.4774 | 0.08073 | -0.018 | -5.9135
-6.5 | -0.4966 | 0.06891 | -0.0309 | -7.2065
-6 | -0.497 | 0.05906 | -0.0368 | -8.4152
-5.5 | -0.4937 | 0.04945 | -0.0414 | -9.9838
-5 | -0.4738 | 0.04176 | -0.0423 | -11.3458
-4.5 | -0.4415 | 0.03459 | -0.0426 | -12.7638
-4 | -0.3965 | 0.0292 | -0.0416 | -13.5788
-3.5 | -0.3483 | 0.02557 | -0.0388 | -13.6214
-3 | -0.3011 | 0.02311 | -0.0349 | -13.029
-2.5 | -0.2602 | 0.02194 | -0.0286 | -11.8596
-2 | -0.2259 | 0.02152 | -0.0206 | -10.4972
-1.5 | -0.2021 | 0.02114 | -0.0103 | -9.5601
-1 | -0.1265 | 0.02057 | -0.0102 | -6.1497
-0.5 | -0.0835 | 0.0205 | -0.0168 | -4.0732
0 | 0.0534 | 0.02225 | -0.0354 | 2.4
0.5 | 0.1868 | 0.02378 | -0.0506 | 7.8553
1 | 0.2995 | 0.02495 | -0.0601 | 12.004
1.5 | 0.3903 | 0.02596 | -0.0642 | 15.0347
2 | 0.4702 | 0.02685 | -0.0651 | 17.5121
2.5 | 0.5418 | 0.02771 | -0.0638 | 19.5525
3 | 0.601 | 0.02906 | -0.0612 | 20.6813
3.5 | 0.6584 | 0.03056 | -0.0581 | 21.5445
4 | 0.7164 | 0.03209 | -0.0547 | 22.3247
4.5 | 0.7767 | 0.03347 | -0.0506 | 23.2059
5 | 0.8236 | 0.03609 | -0.0469 | 22.8207
5.5 | 0.8822 | 0.03763 | -0.0416 | 23.4441
6 | 0.9295 | 0.04006 | -0.0362 | 23.2027
6.5 | 0.9655 | 0.04347 | -0.0308 | 22.2107
7 | 0.9764 | 0.04938 | -0.0268 | 19.7732
7.5 | 0.9636 | 0.05738 | -0.0251 | 16.7933
8 | 0.8988 | 0.072 | -0.0326 | 12.4833
8.5 | 0.8717 | 0.08523 | -0.0394 | 10.2276
9 | 0.8392 | 0.0995 | -0.0479 | 8.4342
9.5 | 0.8298 | 0.11028 | -0.052 | 7.5245
10 | 0.8308 | 0.12062 | -0.0551 | 6.8877
10.5 | 0.8208 | 0.13224 | -0.0613 | 6.2069
11 | 0.8213 | 0.14297 | -0.0662 | 5.7446
12 | 0.8281 | 0.17183 | -0.084 | 4.8193
12.5 | 0.846 | 0.18138 | -0.0867 | 4.6642
13 | 0.8475 | 0.18743 | -0.0917 | 4.5217
13.5 | 0.8655 | 0.1961 | -0.0951 | 4.4136
14 | 0.8828 | 0.20478 | -0.0991 | 4.311
14.5 | 0.9074 | 0.21528 | -0.1024 | 4.215
15 | 0.9302 | 0.22505 | -0.1058 | 4.1333
15.5 | 0.948 | 0.23262 | -0.1105 | 4.0753
16 | 0.9632 | 0.23992 | -0.1163 | 4.0147
16.5 | 0.9888 | 0.25074 | -0.12 | 3.9435
17 | 1.017 | 0.26302 | -0.123 | 3.8666
17.5 | 1.028 | 0.26645 | -0.1309 | 3.8581
18 | 1.0584 | 0.28088 | -0.1335 | 3.7682
18.5 | 1.073 | 0.28453 | -0.141 | 3.7711
19 | 1.0967 | 0.29492 | -0.1459 | 3.7186
19.5 | 1.1184 | 0.30289 | -0.1517 | 3.6924
20 | 1.1435 | 0.31525 | -0.1562 | 3.6273

## 9. Re 100k Mach 0.00 (1)
BIGFOIL.COM POLAR EXPORT
NM20 root
NM20 root |  |  |  | Cl Max: | 1.024 | at alpha= | 8.5 | deg
JavaFoil+Calcfoil stall+Eppler ext transition |  |  |  | L/D Max: | 45.933 | at alpha= | 6.5 | deg
Re: | 100000 |  |  | Cd Min: | 0.01393 | at alpha= | -0.5 | deg
Mach: | 0 |  |  | Cl=0 at alpha= | -1.925 | deg
|  |  |  | @ Cl=0.1, Cd= | 0.014066
|  |  |  | @ Cl=0.4, Cd= | 0.014634
|  |  |  | @ Cl=0.6, Cd= | 0.016297
alpha (deg) | Cl | Cd | Cm | Cl/Cd
-15 | -0.404 | 0.19356 | -0.012 | -2.085
-14.5 | -0.424 | 0.18291 | -0.012 | -2.32
-14 | -0.445 | 0.16695 | -0.012 | -2.665
-13.5 | -0.465 | 0.15128 | -0.012 | -3.074
-13 | -0.484 | 0.14365 | -0.012 | -3.371
-12.5 | -0.502 | 0.13498 | -0.012 | -3.719
-12 | -0.518 | 0.12092 | -0.012 | -4.281
-11.5 | -0.531 | 0.11131 | -0.012 | -4.766
-11 | -0.54 | 0.10266 | -0.013 | -5.261
-10.5 | -0.546 | 0.09396 | -0.013 | -5.807
-10 | -0.547 | 0.08729 | -0.013 | -6.262
-9.5 | -0.543 | 0.08082 | -0.013 | -6.713
-9 | -0.533 | 0.07527 | -0.013 | -7.084
-8.5 | -0.518 | 0.06956 | -0.013 | -7.451
-8 | -0.498 | 0.06434 | -0.013 | -7.741
-7.5 | -0.473 | 0.05972 | -0.014 | -7.914
-7 | -0.446 | 0.05277 | -0.021 | -8.449
-6.5 | -0.502 | 0.01892 | -0.04 | -26.537
-6 | -0.46 | 0.018 | -0.041 | -25.579
-5.5 | -0.409 | 0.01718 | -0.041 | -23.797
-5 | -0.355 | 0.01665 | -0.041 | -21.325
-4.5 | -0.299 | 0.01615 | -0.042 | -18.545
-4 | -0.243 | 0.01597 | -0.042 | -15.189
-3.5 | -0.185 | 0.01578 | -0.042 | -11.713
-3 | -0.126 | 0.01542 | -0.042 | -8.202
-2.5 | -0.068 | 0.01476 | -0.043 | -4.586
-2 | -0.009 | 0.01438 | -0.043 | -0.6
-1.5 | 0.051 | 0.01424 | -0.043 | 3.55
-1 | 0.11 | 0.01403 | -0.043 | 7.824
-0.5 | 0.169 | 0.01393 | -0.044 | 12.121
0 | 0.228 | 0.01441 | -0.044 | 15.832
0.5 | 0.287 | 0.01434 | -0.044 | 20.036
1 | 0.346 | 0.01457 | -0.044 | 23.766
1.5 | 0.405 | 0.01464 | -0.045 | 27.688
2 | 0.464 | 0.01528 | -0.045 | 30.373
2.5 | 0.523 | 0.01543 | -0.045 | 33.882
3 | 0.581 | 0.01592 | -0.045 | 36.509
3.5 | 0.64 | 0.01709 | -0.045 | 37.416
4 | 0.558 | 0.03525 | -0.008 | 15.829
4.5 | 0.603 | 0.0368 | -0.008 | 16.394
5 | 0.648 | 0.03868 | -0.009 | 16.75
5.5 | 0.862 | 0.01989 | -0.046 | 43.35
6 | 0.91 | 0.02091 | -0.047 | 43.53
6.5 | 0.95 | 0.02068 | -0.047 | 45.933
7 | 0.984 | 0.0223 | -0.047 | 44.121
7.5 | 1.008 | 0.02358 | -0.047 | 42.773
8 | 1.023 | 0.02519 | -0.046 | 40.59
8.5 | 1.024 | 0.02753 | -0.046 | 37.173
9 | 1.003 | 0.03205 | -0.044 | 31.291
9.5 | 0.862 | 0.0709 | -0.024 | 12.158
10 | 0.851 | 0.07693 | -0.022 | 11.068
10.5 | 0.837 | 0.08352 | -0.02 | 10.016
11 | 0.817 | 0.09055 | -0.018 | 9.018
11.5 | 0.793 | 0.09801 | -0.018 | 8.088
12 | 0.765 | 0.10622 | -0.017 | 7.202
12.5 | 0.734 | 0.11488 | -0.017 | 6.393
13 | 0.702 | 0.12294 | -0.017 | 5.707
13.5 | 0.668 | 0.13167 | -0.017 | 5.071

## 10. Re 100k Mach 0.00 (2)
BIGFOIL.COM POLAR EXPORT
NM20 root
NM20 root |  |  |  | Cl Max: | 1.1918 | at alpha= | 10.5 | deg
XFOIL ncrit=9 |  |  |  | L/D Max: | 47.8013 | at alpha= | 6.5 | deg
Re: | 100000 |  |  | Cd Min: | 0.25778 | at alpha= | -20 | deg
Mach: | 0 |  |  | Cl=0 at alpha= | -1.0668 | deg
|  |  |  | @ Cl=0.1, Cd= | 0.01336
|  |  |  | @ Cl=0.4, Cd= | 0.013301
|  |  |  | @ Cl=0.6, Cd= | 0.014621
alpha (deg) | Cl | Cd | Cm | Cl/Cd
-20 | -0.8062 | 0.25778 | 0.0772 | -3.1275
-19.5 | -0.79 | 0.25294 | 0.0713 | -3.1233
-19 | -0.7839 | 0.25364 | 0.0631 | -3.0906
-18.5 | -0.7559 | 0.23836 | 0.0634 | -3.1713
-18 | -0.7372 | 0.23151 | 0.0605 | -3.1843
-17.5 | -0.72 | 0.22501 | 0.0565 | -3.1999
-17 | -0.7073 | 0.22012 | 0.0505 | -3.2132
-16.5 | -0.7085 | 0.21961 | 0.0425 | -3.2262
-16 | -0.6747 | 0.20446 | 0.0438 | -3.2999
-15.5 | -0.6565 | 0.19745 | 0.0414 | -3.3249
-15 | -0.6436 | 0.19103 | 0.037 | -3.3691
-14.5 | -0.6528 | 0.18912 | 0.0282 | -3.4518
-14 | -0.6159 | 0.17626 | 0.0309 | -3.4943
-13.5 | -0.605 | 0.1696 | 0.0272 | -3.5672
-13 | -0.6218 | 0.1661 | 0.0175 | -3.7435
-12.5 | -0.584 | 0.15432 | 0.0213 | -3.7843
-12 | -0.5767 | 0.14745 | 0.0178 | -3.9112
-11.5 | -0.5947 | 0.14053 | 0.0086 | -4.2318
-11 | -0.559 | 0.1321 | 0.0127 | -4.2316
-10.5 | -0.5907 | 0.12548 | 0 | -4.7075
-10 | -0.5488 | 0.11676 | 0.0064 | -4.7002
-9.5 | -0.554 | 0.10813 | 0.001 | -5.1235
-9 | -0.5524 | 0.10082 | -0.0032 | -5.4791
-8.5 | -0.5424 | 0.09243 | -0.0045 | -5.8682
-8 | -0.5641 | 0.08216 | -0.017 | -6.8659
-7.5 | -0.6064 | 0.04611 | -0.0439 | -13.1512
-7 | -0.5749 | 0.03721 | -0.044 | -15.4501
-6.5 | -0.5361 | 0.03022 | -0.0435 | -17.7399
-6 | -0.4895 | 0.02576 | -0.0422 | -19.0023
-5.5 | -0.442 | 0.02224 | -0.0407 | -19.8741
-5 | -0.3946 | 0.01944 | -0.0391 | -20.2984
-4.5 | -0.3482 | 0.01704 | -0.0376 | -20.4343
-4 | -0.3024 | 0.01501 | -0.0368 | -20.1466
-3.5 | -0.2566 | 0.01392 | -0.0356 | -18.4339
-3 | -0.2119 | 0.01341 | -0.0336 | -15.8016
-2.5 | -0.1699 | 0.01328 | -0.0308 | -12.7937
-2 | -0.1313 | 0.01334 | -0.0274 | -9.8426
-1.5 | -0.0927 | 0.01347 | -0.0237 | -6.882
-1 | 0.0143 | 0.01342 | -0.0327 | 1.0656
-0.5 | 0.1289 | 0.01334 | -0.0459 | 9.6627
0 | 0.2217 | 0.01318 | -0.0535 | 16.8209
0.5 | 0.2896 | 0.01311 | -0.0552 | 22.09
1 | 0.3452 | 0.01313 | -0.054 | 26.2909
1.5 | 0.3955 | 0.01328 | -0.0519 | 29.7816
2 | 0.4461 | 0.01352 | -0.0497 | 32.9956
2.5 | 0.4973 | 0.01382 | -0.0478 | 35.9841
3 | 0.5491 | 0.01421 | -0.0462 | 38.6418
3.5 | 0.6011 | 0.01463 | -0.0447 | 41.0868
4 | 0.6533 | 0.01514 | -0.0433 | 43.1506
4.5 | 0.7052 | 0.01571 | -0.042 | 44.8886
5 | 0.7567 | 0.01638 | -0.0407 | 46.1966
5.5 | 0.8074 | 0.01718 | -0.0394 | 46.9965
6 | 0.8567 | 0.01799 | -0.0381 | 47.6209
6.5 | 0.9044 | 0.01892 | -0.0366 | 47.8013
7 | 0.9493 | 0.0201 | -0.035 | 47.2289
7.5 | 0.9894 | 0.02187 | -0.0331 | 45.2401
8 | 1.0251 | 0.02476 | -0.0308 | 41.4015
8.5 | 1.062 | 0.02819 | -0.0285 | 37.6729
9 | 1.1017 | 0.0323 | -0.0267 | 34.1084
9.5 | 1.1421 | 0.03662 | -0.0246 | 31.1879
10 | 1.1742 | 0.04256 | -0.0224 | 27.5893
10.5 | 1.1918 | 0.04888 | -0.0193 | 24.3822
11 | 1.1889 | 0.05665 | -0.0157 | 20.9868
11.5 | 1.1526 | 0.06524 | -0.012 | 17.6671
12 | 1.0952 | 0.07666 | -0.0146 | 14.2865
12.5 | 1.0276 | 0.09419 | -0.0263 | 10.9099
13 | 0.9717 | 0.11525 | -0.0395 | 8.4312
13.5 | 0.8866 | 0.16828 | -0.0668 | 5.2686
14 | 0.8593 | 0.17742 | -0.0782 | 4.8433
14.5 | 0.9031 | 0.18727 | -0.0733 | 4.8224
15 | 0.8757 | 0.19409 | -0.0861 | 4.5118
15.5 | 0.9115 | 0.20429 | -0.0834 | 4.4618

## 11. Re 100k Mach 0.10 (1)
BIGFOIL.COM POLAR EXPORT
NM20 root
NM20 root |  |  |  | Cl Max: | 1.02 | at alpha= | 8 | deg
JavaFoil+Calcfoil stall+Eppler ext transition |  |  |  | L/D Max: | 46.943 | at alpha= | 6.5 | deg
Re: | 100000 |  |  | Cd Min: | 0.01395 | at alpha= | -0.5 | deg
Mach: | 0.1 |  |  | Cl=0 at alpha= | -1.925 | deg
|  |  |  | @ Cl=0.1, Cd= | 0.014076
|  |  |  | @ Cl=0.4, Cd= | 0.014652
|  |  |  | @ Cl=0.6, Cd= | 0.016331
alpha (deg) | Cl | Cd | Cm | Cl/Cd
-15 | -0.362 | 0.20064 | -0.012 | -1.805
-14.5 | -0.385 | 0.18961 | -0.012 | -2.033
-14 | -0.409 | 0.17258 | -0.012 | -2.37
-13.5 | -0.432 | 0.1608 | -0.012 | -2.688
-13 | -0.455 | 0.14742 | -0.012 | -3.085
-12.5 | -0.476 | 0.13747 | -0.012 | -3.462
-12 | -0.495 | 0.1241 | -0.012 | -3.99
-11.5 | -0.512 | 0.11293 | -0.012 | -4.531
-11 | -0.525 | 0.10388 | -0.013 | -5.052
-10.5 | -0.534 | 0.09757 | -0.013 | -5.469
-10 | -0.538 | 0.08897 | -0.013 | -6.043
-9.5 | -0.536 | 0.08216 | -0.013 | -6.527
-9 | -0.529 | 0.07657 | -0.013 | -6.91
-8.5 | -0.516 | 0.07055 | -0.013 | -7.315
-8 | -0.497 | 0.06512 | -0.013 | -7.635
-7.5 | -0.473 | 0.06039 | -0.014 | -7.829
-7 | -0.446 | 0.05317 | -0.02 | -8.395
-6.5 | -0.493 | 0.01997 | -0.039 | -24.678
-6 | -0.462 | 0.01813 | -0.041 | -25.479
-5.5 | -0.41 | 0.01722 | -0.041 | -23.833
-5 | -0.357 | 0.0167 | -0.042 | -21.356
-4.5 | -0.301 | 0.01618 | -0.042 | -18.6
-4 | -0.244 | 0.016 | -0.042 | -15.238
-3.5 | -0.186 | 0.01587 | -0.042 | -11.708
-3 | -0.127 | 0.01544 | -0.043 | -8.231
-2.5 | -0.068 | 0.01477 | -0.043 | -4.604
-2 | -0.009 | 0.01439 | -0.043 | -0.602
-1.5 | 0.051 | 0.01425 | -0.043 | 3.564
-1 | 0.11 | 0.01404 | -0.044 | 7.856
-0.5 | 0.17 | 0.01395 | -0.044 | 12.168
0 | 0.229 | 0.01443 | -0.044 | 15.893
0.5 | 0.289 | 0.01435 | -0.044 | 20.111
1 | 0.348 | 0.01459 | -0.044 | 23.849
1.5 | 0.407 | 0.01466 | -0.045 | 27.786
2 | 0.466 | 0.01531 | -0.045 | 30.472
2.5 | 0.525 | 0.01557 | -0.045 | 33.741
3 | 0.584 | 0.01596 | -0.045 | 36.614
3.5 | 0.643 | 0.01733 | -0.046 | 37.096
4 | 0.561 | 0.03525 | -0.008 | 15.906
4.5 | 0.606 | 0.03681 | -0.008 | 16.472
5 | 0.651 | 0.03869 | -0.009 | 16.826
5.5 | 0.866 | 0.02002 | -0.047 | 43.261
6 | 0.914 | 0.02104 | -0.047 | 43.438
6.5 | 0.953 | 0.0203 | -0.047 | 46.943
7 | 0.986 | 0.02247 | -0.047 | 43.885
7.5 | 1.009 | 0.02379 | -0.047 | 42.426
8 | 1.02 | 0.02553 | -0.046 | 39.957
8.5 | 1.018 | 0.02812 | -0.046 | 36.191
9 | 0.99 | 0.03352 | -0.044 | 29.545
9.5 | 0.854 | 0.07168 | -0.024 | 11.919
10 | 0.841 | 0.0777 | -0.022 | 10.823
10.5 | 0.822 | 0.08438 | -0.02 | 9.746
11 | 0.798 | 0.09151 | -0.019 | 8.724
11.5 | 0.77 | 0.09973 | -0.018 | 7.719
12 | 0.737 | 0.10866 | -0.017 | 6.786
12.5 | 0.702 | 0.11733 | -0.017 | 5.984
13 | 0.665 | 0.12638 | -0.017 | 5.261

## 12. Re 100k Mach 0.10 (2)
BIGFOIL.COM POLAR EXPORT
NM20 root
NM20 root |  |  |  | Cl Max: | 1.1866 | at alpha= | 10.5 | deg
XFOIL ncrit=9 |  |  |  | L/D Max: | 47.5916 | at alpha= | 6.5 | deg
Re: | 100000 |  |  | Cd Min: | 0.25863 | at alpha= | -20 | deg
Mach: | 0.1 |  |  | Cl=0 at alpha= | -1.0693 | deg
|  |  |  | @ Cl=0.1, Cd= | 0.013409
|  |  |  | @ Cl=0.4, Cd= | 0.013323
|  |  |  | @ Cl=0.6, Cd= | 0.014676
alpha (deg) | Cl | Cd | Cm | Cl/Cd
-20 | -0.8087 | 0.25863 | 0.0777 | -3.1269
-19.5 | -0.7929 | 0.25424 | 0.0714 | -3.1187
-19 | -0.7871 | 0.25515 | 0.0632 | -3.0849
-18.5 | -0.7575 | 0.23896 | 0.064 | -3.17
-18 | -0.7389 | 0.23218 | 0.0609 | -3.1824
-17.5 | -0.7217 | 0.22566 | 0.0568 | -3.1982
-17 | -0.7097 | 0.22125 | 0.0504 | -3.2077
-16.5 | -0.7109 | 0.22078 | 0.0425 | -3.2199
-16 | -0.675 | 0.20493 | 0.0443 | -3.2938
-15.5 | -0.6571 | 0.19798 | 0.0417 | -3.319
-15 | -0.645 | 0.19177 | 0.0369 | -3.3634
-14.5 | -0.6545 | 0.19004 | 0.028 | -3.444
-14 | -0.6155 | 0.17673 | 0.0312 | -3.4827
-13.5 | -0.6059 | 0.17024 | 0.027 | -3.5591
-13 | -0.6231 | 0.16692 | 0.0173 | -3.7329
-12.5 | -0.5825 | 0.15478 | 0.0215 | -3.7634
-12 | -0.5778 | 0.1481 | 0.0174 | -3.9014
-11.5 | -0.5847 | 0.14025 | 0.011 | -4.169
-11 | -0.5583 | 0.13262 | 0.0126 | -4.2098
-10.5 | -0.5632 | 0.12442 | 0.0071 | -4.5266
-10 | -0.5486 | 0.11728 | 0.0061 | -4.6777
-9.5 | -0.5491 | 0.10876 | 0.0019 | -5.0487
-9 | -0.5597 | 0.10135 | -0.0055 | -5.5224
-8.5 | -0.5385 | 0.09307 | -0.004 | -5.786
-8 | -0.5598 | 0.08326 | -0.0152 | -6.7235
-7.5 | -0.6078 | 0.04657 | -0.0441 | -13.0513
-7 | -0.5765 | 0.0381 | -0.0443 | -15.1312
-6.5 | -0.5389 | 0.03092 | -0.0439 | -17.4288
-6 | -0.4928 | 0.02619 | -0.0426 | -18.8163
-5.5 | -0.4452 | 0.02256 | -0.0411 | -19.734
-5 | -0.3972 | 0.01985 | -0.0393 | -20.0101
-4.5 | -0.3512 | 0.01724 | -0.0379 | -20.3712
-4 | -0.3048 | 0.01518 | -0.037 | -20.0791
-3.5 | -0.2587 | 0.01404 | -0.0358 | -18.4259
-3 | -0.2137 | 0.01349 | -0.0338 | -15.8414
-2.5 | -0.171 | 0.01335 | -0.0312 | -12.809
-2 | -0.1321 | 0.01341 | -0.0278 | -9.8509
-1.5 | -0.0882 | 0.01357 | -0.0251 | -6.4996
-1 | 0.0142 | 0.01351 | -0.0328 | 1.0511
-0.5 | 0.1336 | 0.01337 | -0.0467 | 9.9925
0 | 0.2258 | 0.01318 | -0.0541 | 17.132
0.5 | 0.2909 | 0.01313 | -0.0553 | 22.1554
1 | 0.3461 | 0.01317 | -0.054 | 26.2794
1.5 | 0.3972 | 0.01331 | -0.0518 | 29.8422
2 | 0.4479 | 0.01355 | -0.0497 | 33.0554
2.5 | 0.4995 | 0.01388 | -0.0478 | 35.987
3 | 0.5517 | 0.01427 | -0.0462 | 38.6615
3.5 | 0.6041 | 0.01471 | -0.0447 | 41.0673
4 | 0.6566 | 0.01522 | -0.0433 | 43.1406
4.5 | 0.7089 | 0.0158 | -0.042 | 44.8671
5 | 0.7608 | 0.01649 | -0.0406 | 46.1371
5.5 | 0.8116 | 0.0173 | -0.0393 | 46.9133
6 | 0.8613 | 0.01814 | -0.0379 | 47.4807
6.5 | 0.909 | 0.0191 | -0.0364 | 47.5916
7 | 0.9539 | 0.02032 | -0.0347 | 46.9439
7.5 | 0.9934 | 0.02221 | -0.0327 | 44.7276
8 | 1.0292 | 0.02527 | -0.0303 | 40.7281
8.5 | 1.0663 | 0.02874 | -0.0279 | 37.1016
9 | 1.1063 | 0.03303 | -0.026 | 33.4938
9.5 | 1.1462 | 0.03757 | -0.0239 | 30.5084
10 | 1.1744 | 0.04373 | -0.0213 | 26.8557
10.5 | 1.1866 | 0.05042 | -0.0179 | 23.5343
11 | 1.1752 | 0.0584 | -0.0143 | 20.1233
11.5 | 1.1332 | 0.06715 | -0.0116 | 16.8757
12 | 1.0756 | 0.07967 | -0.0167 | 13.5007
12.5 | 1.0098 | 0.09841 | -0.0297 | 10.2612
13 | 0.9637 | 0.11809 | -0.0411 | 8.1607
14 | 0.8591 | 0.1782 | -0.0788 | 4.821
15 | 0.8767 | 0.19486 | -0.0867 | 4.4991
15.5 | 0.914 | 0.20531 | -0.0837 | 4.4518

## 13. Re 100k Mach 0.25 (1)
BIGFOIL.COM POLAR EXPORT
NM20 root
NM20 root |  |  |  | Cl Max: | 1.007 | at alpha= | 7.5 | deg
JavaFoil+Calcfoil stall+Eppler ext transition |  |  |  | L/D Max: | 45.624 | at alpha= | 6 | deg
Re: | 100000 |  |  | Cd Min: | 0.01405 | at alpha= | -0.5 | deg
Mach: | 0.25 |  |  | Cl=0 at alpha= | -1.9262 | deg
|  |  |  | @ Cl=0.1, Cd= | 0.014224
|  |  |  | @ Cl=0.4, Cd= | 0.015113
|  |  |  | @ Cl=0.6, Cd= | 0.13577
alpha (deg) | Cl | Cd | Cm | Cl/Cd
-13.5 | -0.066 | 0.231 | -0.013 | -0.286
-13 | -0.153 | 0.20137 | -0.013 | -0.758
-12.5 | -0.227 | 0.17367 | -0.013 | -1.306
-12 | -0.287 | 0.15441 | -0.013 | -1.86
-11.5 | -0.341 | 0.13688 | -0.013 | -2.488
-11 | -0.387 | 0.12561 | -0.013 | -3.084
-10.5 | -0.427 | 0.10867 | -0.013 | -3.929
-10 | -0.458 | 0.09935 | -0.013 | -4.612
-9.5 | -0.48 | 0.09141 | -0.013 | -5.252
-9 | -0.492 | 0.08133 | -0.013 | -6.051
-8.5 | -0.494 | 0.07385 | -0.013 | -6.692
-8 | -0.487 | 0.06848 | -0.014 | -7.107
-7.5 | -0.47 | 0.06206 | -0.014 | -7.578
-7 | -0.446 | 0.05733 | -0.014 | -7.781
-6.5 | -0.42 | 0.04999 | -0.023 | -8.393
-6 | -0.471 | 0.01863 | -0.042 | -25.263
-5.5 | -0.419 | 0.01762 | -0.043 | -23.806
-5 | -0.365 | 0.01705 | -0.043 | -21.415
-4.5 | -0.308 | 0.01646 | -0.043 | -18.734
-4 | -0.25 | 0.01651 | -0.043 | -15.154
-3.5 | -0.191 | 0.01604 | -0.044 | -11.89
-3 | -0.131 | 0.01555 | -0.044 | -8.399
-2.5 | -0.07 | 0.01522 | -0.044 | -4.589
-2 | -0.009 | 0.01475 | -0.044 | -0.603
-1.5 | 0.052 | 0.01446 | -0.045 | 3.611
-1 | 0.113 | 0.01416 | -0.045 | 8.004
-0.5 | 0.174 | 0.01405 | -0.045 | 12.414
0 | 0.236 | 0.01452 | -0.045 | 16.222
0.5 | 0.297 | 0.01467 | -0.045 | 20.218
1 | 0.358 | 0.0147 | -0.046 | 24.32
1.5 | 0.418 | 0.01529 | -0.046 | 27.376
2 | 0.479 | 0.01543 | -0.046 | 31.061
2.5 | 0.54 | 0.01578 | -0.046 | 34.209
3 | 0.6 | 0.01613 | -0.047 | 37.219
3.5 | 0.66 | 0.01765 | -0.047 | 37.407
4 | 0.576 | 0.03523 | -0.009 | 16.347
4.5 | 0.623 | 0.03682 | -0.009 | 16.909
5 | 0.668 | 0.03876 | -0.009 | 17.235
5.5 | 0.888 | 0.02066 | -0.048 | 42.975
6 | 0.932 | 0.02043 | -0.048 | 45.624
6.5 | 0.969 | 0.02214 | -0.048 | 43.759
7 | 0.995 | 0.02349 | -0.048 | 42.34
7.5 | 1.007 | 0.02513 | -0.048 | 40.064
8 | 1.002 | 0.0277 | -0.047 | 36.165
8.5 | 0.969 | 0.03263 | -0.045 | 29.688
9 | 0.822 | 0.06911 | -0.025 | 11.888
9.5 | 0.79 | 0.07625 | -0.021 | 10.356
10 | 0.749 | 0.08388 | -0.019 | 8.928
10.5 | 0.697 | 0.09197 | -0.019 | 7.58
11 | 0.635 | 0.101 | -0.018 | 6.288
11.5 | 0.564 | 0.11159 | -0.018 | 5.057
12 | 0.486 | 0.1232 | -0.017 | 3.947
12.5 | 0.402 | 0.13577 | -0.017 | 2.963

## 14. Re 100k Mach 0.25 (2)
BIGFOIL.COM POLAR EXPORT
NM20 root
NM20 root |  |  |  | Cl Max: | 1.1594 | at alpha= | 10 | deg
XFOIL ncrit=9 |  |  |  | L/D Max: | 46.8093 | at alpha= | 6 | deg
Re: | 100000 |  |  | Cd Min: | 0.26383 | at alpha= | -20 | deg
Mach: | 0.25 |  |  | Cl=0 at alpha= | -1.09 | deg
|  |  |  | @ Cl=0.1, Cd= | 0.013684
|  |  |  | @ Cl=0.4, Cd= | 0.013522
|  |  |  | @ Cl=0.6, Cd= | 0.014893
alpha (deg) | Cl | Cd | Cm | Cl/Cd
-20 | -0.8234 | 0.26383 | 0.08 | -3.1209
-19.5 | -0.8107 | 0.26248 | 0.0721 | -3.0886
-19 | -0.7902 | 0.25181 | 0.0689 | -3.1381
-18.5 | -0.7679 | 0.24279 | 0.067 | -3.1628
-18 | -0.749 | 0.236 | 0.0631 | -3.1737
-17.5 | -0.7316 | 0.22968 | 0.0581 | -3.1853
-17 | -0.7247 | 0.22813 | 0.0502 | -3.1767
-16.5 | -0.7023 | 0.21662 | 0.0478 | -3.2421
-16 | -0.6791 | 0.20786 | 0.0465 | -3.2671
-15.5 | -0.6618 | 0.20094 | 0.0429 | -3.2935
-15 | -0.6569 | 0.19717 | 0.0357 | -3.3316
-14.5 | -0.6352 | 0.18674 | 0.0341 | -3.4015
-14 | -0.6158 | 0.17935 | 0.0322 | -3.4335
-13.5 | -0.6175 | 0.17524 | 0.0251 | -3.5237
-13 | -0.5976 | 0.16496 | 0.0235 | -3.6227
-12.5 | -0.5778 | 0.15722 | 0.0224 | -3.6751
-12 | -0.5894 | 0.15249 | 0.0143 | -3.8652
-11.5 | -0.5604 | 0.1421 | 0.0158 | -3.9437
-11 | -0.5656 | 0.13612 | 0.0097 | -4.1552
-10.5 | -0.543 | 0.12709 | 0.0104 | -4.2726
-10 | -0.5635 | 0.12096 | 0.0009 | -4.6586
-9.5 | -0.5308 | 0.11162 | 0.0043 | -4.7554
-9 | -0.5577 | 0.10396 | -0.0067 | -5.3646
-8.5 | -0.5227 | 0.09617 | -0.0024 | -5.4352
-8 | -0.5199 | 0.08835 | -0.0056 | -5.8846
-7.5 | -0.5759 | 0.05828 | -0.0383 | -9.8816
-7 | -0.5809 | 0.04336 | -0.0454 | -13.3971
-6.5 | -0.5504 | 0.03543 | -0.0455 | -15.5349
-6 | -0.5095 | 0.02903 | -0.0445 | -17.5508
-5.5 | -0.4627 | 0.02451 | -0.0429 | -18.878
-5 | -0.4143 | 0.02117 | -0.041 | -19.5701
-4.5 | -0.3664 | 0.01855 | -0.0392 | -19.752
-4 | -0.319 | 0.01617 | -0.0378 | -19.7279
-3.5 | -0.2713 | 0.01467 | -0.0368 | -18.4935
-3 | -0.2241 | 0.01394 | -0.0353 | -16.076
-2.5 | -0.179 | 0.01375 | -0.033 | -13.0182
-2 | -0.137 | 0.01384 | -0.0301 | -9.8988
-1.5 | -0.0683 | 0.014 | -0.0313 | -4.8786
-1 | 0.015 | 0.01389 | -0.0341 | 1.0799
-0.5 | 0.1552 | 0.01355 | -0.0502 | 11.4539
0 | 0.2395 | 0.01329 | -0.0558 | 18.0211
0.5 | 0.2987 | 0.01326 | -0.0556 | 22.5264
1 | 0.3525 | 0.01336 | -0.0539 | 26.3847
1.5 | 0.4053 | 0.01354 | -0.0518 | 29.9335
2 | 0.4584 | 0.0138 | -0.0496 | 33.2174
2.5 | 0.5121 | 0.01416 | -0.0478 | 36.1653
3 | 0.5663 | 0.01459 | -0.0462 | 38.8143
3.5 | 0.6208 | 0.01508 | -0.0447 | 41.1671
4 | 0.6752 | 0.01566 | -0.0432 | 43.1162
4.5 | 0.7293 | 0.01633 | -0.0418 | 44.6601
5 | 0.7829 | 0.01711 | -0.0403 | 45.7569
5.5 | 0.8353 | 0.01799 | -0.0387 | 46.4314
6 | 0.8861 | 0.01893 | -0.0369 | 46.8093
6.5 | 0.9341 | 0.02007 | -0.035 | 46.5421
7 | 0.9774 | 0.02168 | -0.0326 | 45.083
7.5 | 1.0148 | 0.02439 | -0.0299 | 41.6072
8 | 1.0512 | 0.02793 | -0.0271 | 37.6369
8.5 | 1.0902 | 0.03222 | -0.0244 | 33.8361
9 | 1.1267 | 0.03716 | -0.0218 | 30.3202
9.5 | 1.157 | 0.0431 | -0.0191 | 26.8445
10 | 1.1594 | 0.05041 | -0.0154 | 22.9994
10.5 | 1.1362 | 0.05779 | -0.0115 | 19.6608
11 | 1.0966 | 0.06697 | -0.0117 | 16.3745
11.5 | 1.0485 | 0.07974 | -0.0184 | 13.149
12 | 0.9992 | 0.09622 | -0.0292 | 10.3845
13 | 0.9011 | 0.14396 | -0.057 | 6.2594
13.5 | 0.8688 | 0.17339 | -0.0749 | 5.0107
14 | 0.8617 | 0.18229 | -0.082 | 4.7271
14.5 | 0.8942 | 0.19141 | -0.0808 | 4.6716
15 | 0.8842 | 0.19898 | -0.0899 | 4.4437

## 15. Re 100k Mach 0.50 (1)
BIGFOIL.COM POLAR EXPORT
NM20 root
NM20 root |  |  |  | Cl Max: | 1.181 | at alpha= | 20 | deg
JavaFoil+Calcfoil stall+Eppler ext transition |  |  |  | L/D Max: | 42.798 | at alpha= | 5 | deg
Re: | 100000 |  |  | Cd Min: | 0.01502 | at alpha= | -1 | deg
Mach: | 0.5 |  |  | Cl=0 at alpha= | -1.9265 | deg
|  |  |  | @ Cl=0.1, Cd= | 0.015133
|  |  |  | @ Cl=0.4, Cd= | 0.01596
|  |  |  | @ Cl=0.6, Cd= | 0.016991
alpha (deg) | Cl | Cd | Cm | Cl/Cd
-20 | -0.975 | 0.35966 | -0.023 | -2.711
-19.5 | -0.949 | 0.34639 | -0.023 | -2.74
-19 | -0.923 | 0.33881 | -0.023 | -2.724
-18.5 | -0.895 | 0.33683 | -0.023 | -2.658
-18 | -0.869 | 0.33348 | -0.023 | -2.607
-17.5 | -0.842 | 0.31833 | -0.022 | -2.645
-17 | -0.816 | 0.31075 | -0.022 | -2.624
-16.5 | -0.789 | 0.30425 | -0.023 | -2.594
-16 | -0.762 | 0.29501 | -0.022 | -2.582
-15.5 | -0.735 | 0.28485 | -0.022 | -2.581
-15 | -0.709 | 0.27306 | -0.022 | -2.596
-14.5 | -0.681 | 0.26647 | -0.021 | -2.556
-14 | -0.654 | 0.25409 | -0.021 | -2.576
-13.5 | -0.628 | 0.25052 | -0.022 | -2.506
-13 | -0.6 | 0.23985 | -0.021 | -2.502
-12.5 | -0.574 | 0.24104 | -0.021 | -2.379
-12 | -0.547 | 0.23767 | -0.021 | -2.301
-11.5 | -0.519 | 0.20517 | -0.02 | -2.53
-11 | -0.492 | 0.20191 | -0.02 | -2.439
-10.5 | -0.466 | 0.1979 | -0.02 | -2.352
-10 | -0.438 | 0.18046 | -0.018 | -2.427
-9.5 | -0.411 | 0.18103 | -0.018 | -2.271
-9 | -0.384 | 0.17958 | -0.018 | -2.139
-8.5 | -0.357 | 0.17111 | -0.018 | -2.087
-8 | -0.33 | 0.1533 | -0.017 | -2.151
-7.5 | -0.303 | 0.15042 | -0.017 | -2.013
-7 | -0.276 | 0.07909 | -0.016 | -3.485
-6.5 | -0.339 | 0.07489 | -0.016 | -4.528
-6 | -0.378 | 0.05569 | -0.02 | -6.795
-5.5 | -0.357 | 0.04943 | -0.022 | -7.227
-5 | -0.397 | 0.01926 | -0.048 | -20.595
-4.5 | -0.339 | 0.01798 | -0.048 | -18.885
-4 | -0.277 | 0.01715 | -0.048 | -16.165
-3.5 | -0.212 | 0.01718 | -0.049 | -12.36
-3 | -0.146 | 0.01657 | -0.049 | -8.791
-2.5 | -0.078 | 0.01604 | -0.049 | -4.865
-2 | -0.01 | 0.01571 | -0.049 | -0.633
-1.5 | 0.058 | 0.01531 | -0.05 | 3.809
-1 | 0.127 | 0.01502 | -0.05 | 8.433
-0.5 | 0.195 | 0.01515 | -0.05 | 12.869
0 | 0.263 | 0.01502 | -0.051 | 17.531
0.5 | 0.331 | 0.01528 | -0.051 | 21.695
1 | 0.4 | 0.01596 | -0.051 | 25.041
1.5 | 0.468 | 0.01597 | -0.051 | 29.271
2 | 0.535 | 0.01659 | -0.052 | 32.262
2.5 | 0.603 | 0.01701 | -0.052 | 35.447
3 | 0.67 | 0.0178 | -0.052 | 37.641
3.5 | 0.737 | 0.01931 | -0.052 | 38.143
4 | 0.642 | 0.03549 | -0.009 | 18.085
4.5 | 0.693 | 0.03696 | -0.01 | 18.739
5 | 0.92 | 0.02149 | -0.053 | 42.798
5.5 | 0.966 | 0.0229 | -0.053 | 42.159
6 | 0.982 | 0.02489 | -0.053 | 39.474
6.5 | 0.956 | 0.02777 | -0.052 | 34.42
7 | 0.606 | 0.06024 | -0.02 | 10.065
7.5 | 0.512 | 0.06929 | -0.022 | 7.385
8 | 0.538 | 0.08812 | -0.02 | 6.103
8.5 | 0.564 | 0.15771 | -0.02 | 3.579
9 | 0.591 | 0.16529 | -0.02 | 3.577
9.5 | 0.618 | 0.17768 | -0.022 | 3.481
10 | 0.645 | 0.18182 | -0.022 | 3.548
10.5 | 0.673 | 0.20103 | -0.024 | 3.345
11 | 0.699 | 0.20822 | -0.024 | 3.357
11.5 | 0.727 | 0.23021 | -0.026 | 3.156
12 | 0.753 | 0.23636 | -0.026 | 3.186
12.5 | 0.781 | 0.24522 | -0.028 | 3.183
13 | 0.807 | 0.24929 | -0.028 | 3.237
13.5 | 0.834 | 0.25664 | -0.029 | 3.248
14 | 0.861 | 0.26728 | -0.03 | 3.221
14.5 | 0.887 | 0.27511 | -0.03 | 3.225
15 | 0.915 | 0.28927 | -0.031 | 3.162
15.5 | 0.942 | 0.31301 | -0.032 | 3.011
16 | 0.968 | 0.31511 | -0.032 | 3.073
16.5 | 0.994 | 0.32221 | -0.032 | 3.086
17 | 1.022 | 0.34099 | -0.033 | 2.997
17.5 | 1.05 | 0.33179 | -0.034 | 3.163
18 | 1.075 | 0.33695 | -0.034 | 3.191
18.5 | 1.103 | 0.34948 | -0.035 | 3.156
19 | 1.128 | 0.35468 | -0.035 | 3.181
19.5 | 1.155 | 0.38563 | -0.036 | 2.996
20 | 1.181 | 0.38288 | -0.036 | 3.085

## 16. Re 100k Mach 0.50 (2)
BIGFOIL.COM POLAR EXPORT
NM20 root
NM20 root |  |  |  | Cl Max: | 1.1492 | at alpha= | 20 | deg
XFOIL ncrit=9 |  |  |  | L/D Max: | 43.3877 | at alpha= | 5 | deg
Re: | 100000 |  |  | Cd Min: | 0.31159 | at alpha= | 20 | deg
Mach: | 0.5 |  |  | Cl=0 at alpha= | -1.4644 | deg
|  |  |  | @ Cl=0.1, Cd= | 0.014976
|  |  |  | @ Cl=0.4, Cd= | 0.014427
|  |  |  | @ Cl=0.6, Cd= | 0.015991
alpha (deg) | Cl | Cd | Cm | Cl/Cd
-20 | -0.8981 | 0.2897 | 0.093 | -3.1001
-19.5 | -0.874 | 0.2804 | 0.0889 | -3.117
-19 | -0.8507 | 0.27225 | 0.0836 | -3.1247
-18.5 | -0.8288 | 0.26546 | 0.0771 | -3.1221
-18 | -0.8144 | 0.2641 | 0.0685 | -3.0837
-17.5 | -0.7847 | 0.24852 | 0.0664 | -3.1575
-17 | -0.7596 | 0.23904 | 0.0631 | -3.1777
-16.5 | -0.7369 | 0.23098 | 0.0584 | -3.1903
-16 | -0.7203 | 0.22587 | 0.0512 | -3.189
-15.5 | -0.7019 | 0.21782 | 0.0458 | -3.2224
-15 | -0.6722 | 0.20655 | 0.0447 | -3.2544
-14.5 | -0.6567 | 0.20063 | 0.0385 | -3.2732
-14 | -0.6425 | 0.19325 | 0.033 | -3.3247
-13.5 | -0.6126 | 0.18247 | 0.0321 | -3.3573
-13 | -0.6 | 0.17614 | 0.0266 | -3.4064
-12.5 | -0.5864 | 0.16793 | 0.0222 | -3.4919
-12 | -0.5611 | 0.15899 | 0.0209 | -3.5292
-11.5 | -0.556 | 0.1521 | 0.0156 | -3.6555
-11 | -0.5325 | 0.14344 | 0.0144 | -3.7124
-10.5 | -0.5342 | 0.13672 | 0.0086 | -3.9073
-10 | -0.508 | 0.12773 | 0.0084 | -3.9771
-9.5 | -0.5127 | 0.12064 | 0.0025 | -4.2498
-9 | -0.5057 | 0.11365 | -0.0008 | -4.4496
-8.5 | -0.4799 | 0.1045 | -0.0003 | -4.5923
-8 | -0.5025 | 0.09786 | -0.0098 | -5.1349
-7.5 | -0.4873 | 0.08042 | -0.0172 | -6.0594
-7 | -0.5061 | 0.06625 | -0.0314 | -7.6392
-6.5 | -0.5131 | 0.05554 | -0.0401 | -9.2384
-6 | -0.5188 | 0.04533 | -0.0462 | -11.445
-5.5 | -0.5113 | 0.03647 | -0.0482 | -14.0197
-5 | -0.4825 | 0.02994 | -0.0468 | -16.1156
-4.5 | -0.4401 | 0.02478 | -0.0445 | -17.7603
-4 | -0.3909 | 0.02127 | -0.0419 | -18.378
-3.5 | -0.3382 | 0.01863 | -0.0398 | -18.1535
-3 | -0.2832 | 0.01677 | -0.0391 | -16.8873
-2.5 | -0.2142 | 0.01585 | -0.0407 | -13.5142
-2 | -0.1035 | 0.01547 | -0.0482 | -6.6904
-1.5 | -0.0054 | 0.01533 | -0.0521 | -0.35225
-1 | 0.0704 | 0.01513 | -0.0506 | 4.653
-0.5 | 0.1378 | 0.01478 | -0.0468 | 9.3234
0 | 0.2604 | 0.01427 | -0.0552 | 18.2481
0.5 | 0.3297 | 0.01413 | -0.0565 | 23.3333
1 | 0.3834 | 0.01433 | -0.054 | 26.7551
1.5 | 0.4435 | 0.01468 | -0.0522 | 30.2112
2 | 0.5053 | 0.01513 | -0.0504 | 33.3972
2.5 | 0.5679 | 0.01567 | -0.0487 | 36.2412
3 | 0.6308 | 0.0163 | -0.0469 | 38.6994
3.5 | 0.6939 | 0.01706 | -0.045 | 40.6741
4 | 0.7568 | 0.01795 | -0.0429 | 42.1616
4.5 | 0.8181 | 0.01908 | -0.0406 | 42.8774
5 | 0.8786 | 0.02025 | -0.0379 | 43.3877
5.5 | 0.9354 | 0.02162 | -0.0346 | 43.2655
6 | 0.9856 | 0.02341 | -0.0306 | 42.1017
6.5 | 1.0265 | 0.02611 | -0.026 | 39.3144
7 | 1.0588 | 0.03022 | -0.0212 | 35.0364
7.5 | 1.0812 | 0.03555 | -0.0166 | 30.4135
8 | 1.0826 | 0.04213 | -0.0123 | 25.6967
8.5 | 1.067 | 0.04929 | -0.01 | 21.6474
9 | 1.0332 | 0.05954 | -0.0134 | 17.353
9.5 | 0.9872 | 0.07346 | -0.0227 | 13.4386
10 | 0.9406 | 0.09 | -0.0341 | 10.4511
10.5 | 0.9027 | 0.10733 | -0.0449 | 8.4105
11 | 0.8797 | 0.12308 | -0.0537 | 7.1474
11.5 | 0.8703 | 0.13666 | -0.0607 | 6.3684
12 | 0.8681 | 0.14934 | -0.0674 | 5.8129
12.5 | 0.8712 | 0.16124 | -0.0739 | 5.4031
13 | 0.8658 | 0.1792 | -0.086 | 4.8315
13.5 | 0.8796 | 0.18908 | -0.0911 | 4.652
14 | 0.9218 | 0.20217 | -0.0897 | 4.5595
14.5 | 0.9132 | 0.20734 | -0.1004 | 4.4044
15.5 | 0.9518 | 0.22591 | -0.1099 | 4.2132
16 | 0.9803 | 0.23629 | -0.1118 | 4.1487
16.5 | 0.9916 | 0.24385 | -0.1203 | 4.0664
17 | 1.0149 | 0.25305 | -0.1245 | 4.0107
17.5 | 1.0403 | 0.26503 | -0.128 | 3.9252
18 | 1.0554 | 0.27103 | -0.1366 | 3.894
18.5 | 1.0907 | 0.28838 | -0.1359 | 3.7822
19 | 1.0995 | 0.28994 | -0.1476 | 3.7922
19.5 | 1.1214 | 0.2987 | -0.1538 | 3.7543
20 | 1.1492 | 0.31159 | -0.1558 | 3.6882

## 17. Re 250k Mach 0.00 (1)
BIGFOIL.COM POLAR EXPORT
NM20 root
NM20 root |  |  |  | Cl Max: | 1.044 | at alpha= | 8.5 | deg
JavaFoil+Calcfoil stall+Eppler ext transition |  |  |  | L/D Max: | 54.841 | at alpha= | 7.5 | deg
Re: | 250000 |  |  | Cd Min: | 0.01064 | at alpha= | -0.5 | deg
Mach: | 0 |  |  | Cl=0 at alpha= | -1.925 | deg
|  |  |  | @ Cl=0.1, Cd= | 0.010807
|  |  |  | @ Cl=0.4, Cd= | 0.01123
|  |  |  | @ Cl=0.6, Cd= | 0.012988
alpha (deg) | Cl | Cd | Cm | Cl/Cd
-12 | -0.518 | 0.1011 | -0.012 | -5.12
-11.5 | -0.531 | 0.09397 | -0.013 | -5.647
-11 | -0.54 | 0.08745 | -0.013 | -6.177
-10.5 | -0.546 | 0.08235 | -0.013 | -6.627
-10 | -0.547 | 0.07712 | -0.013 | -7.088
-9.5 | -0.543 | 0.07137 | -0.013 | -7.602
-9 | -0.533 | 0.06623 | -0.013 | -8.051
-8.5 | -0.518 | 0.06177 | -0.013 | -8.391
-8 | -0.498 | 0.05753 | -0.014 | -8.658
-7.5 | -0.473 | 0.05377 | -0.014 | -8.792
-7 | -0.552 | 0.01606 | -0.04 | -34.376
-6.5 | -0.509 | 0.01521 | -0.041 | -33.492
-6 | -0.46 | 0.0147 | -0.041 | -31.311
-5.5 | -0.409 | 0.01406 | -0.041 | -29.066
-5 | -0.355 | 0.01364 | -0.041 | -26.023
-4.5 | -0.299 | 0.0132 | -0.042 | -22.679
-4 | -0.243 | 0.01311 | -0.042 | -18.51
-3.5 | -0.185 | 0.01255 | -0.042 | -14.727
-3 | -0.127 | 0.01216 | -0.042 | -10.401
-2.5 | -0.068 | 0.01151 | -0.043 | -5.879
-2 | -0.009 | 0.01113 | -0.043 | -0.775
-1.5 | 0.051 | 0.01099 | -0.043 | 4.601
-1 | 0.11 | 0.01077 | -0.043 | 10.187
-0.5 | 0.169 | 0.01064 | -0.044 | 15.872
0 | 0.228 | 0.01116 | -0.044 | 20.439
0.5 | 0.287 | 0.01103 | -0.044 | 26.037
1 | 0.346 | 0.01123 | -0.044 | 30.831
1.5 | 0.405 | 0.01123 | -0.045 | 36.08
2 | 0.464 | 0.01187 | -0.045 | 39.095
2.5 | 0.523 | 0.01195 | -0.045 | 43.749
3 | 0.581 | 0.01236 | -0.045 | 47.03
3.5 | 0.64 | 0.01431 | -0.045 | 44.686
4 | 0.558 | 0.03385 | -0.008 | 16.483
4.5 | 0.603 | 0.03529 | -0.008 | 17.096
5 | 0.81 | 0.01594 | -0.046 | 50.791
5.5 | 0.862 | 0.0166 | -0.046 | 51.923
6 | 0.91 | 0.01739 | -0.047 | 52.344
6.5 | 0.953 | 0.01826 | -0.047 | 52.209
7 | 0.991 | 0.01931 | -0.047 | 51.329
7.5 | 1.017 | 0.01855 | -0.047 | 54.841
8 | 1.036 | 0.02064 | -0.047 | 50.209
8.5 | 1.044 | 0.02198 | -0.047 | 47.5
9 | 1.039 | 0.0238 | -0.046 | 43.649
9.5 | 1.022 | 0.02651 | -0.046 | 38.567
10 | 0.99 | 0.03127 | -0.045 | 31.659
10.5 | 0.909 | 0.05001 | -0.039 | 18.172
11 | 0.821 | 0.0807 | -0.024 | 10.179
11.5 | 0.795 | 0.08758 | -0.022 | 9.078
12 | 0.766 | 0.0942 | -0.021 | 8.137
12.5 | 0.736 | 0.10049 | -0.02 | 7.319
13 | 0.703 | 0.10775 | -0.02 | 6.521
13.5 | 0.668 | 0.1154 | -0.02 | 5.793

## 18. Re 250k Mach 0.00 (2)
BIGFOIL.COM POLAR EXPORT
NM20 root
NM20 root |  |  |  | Cl Max: | 1.2694 | at alpha= | 11.5 | deg
XFOIL ncrit=9 |  |  |  | L/D Max: | 69.7258 | at alpha= | 6 | deg
Re: | 250000 |  |  | Cd Min: | 0.20889 | at alpha= | 16.5 | deg
Mach: | 0 |  |  | Cl=0 at alpha= | -2.0199 | deg
|  |  |  | @ Cl=0.1, Cd= | 0.0080447
|  |  |  | @ Cl=0.4, Cd= | 0.0082479
|  |  |  | @ Cl=0.6, Cd= | 0.0094986
alpha (deg) | Cl | Cd | Cm | Cl/Cd
-8.5 | -0.6766 | 0.0455 | -0.0437 | -14.8703
-8 | -0.6581 | 0.03482 | -0.0444 | -18.9001
-7.5 | -0.6255 | 0.02684 | -0.0438 | -23.3048
-7 | -0.5802 | 0.02333 | -0.0427 | -24.8693
-6.5 | -0.5349 | 0.01914 | -0.0413 | -27.9467
-6 | -0.4881 | 0.01701 | -0.04 | -28.6949
-5.5 | -0.4417 | 0.01493 | -0.0385 | -29.5847
-5 | -0.3948 | 0.01343 | -0.0372 | -29.3969
-4.5 | -0.3473 | 0.01215 | -0.0362 | -28.5844
-4 | -0.2987 | 0.01099 | -0.036 | -27.1793
-3.5 | -0.2238 | 0.01008 | -0.0409 | -22.2024
-3 | -0.1407 | 0.00932 | -0.0471 | -15.0966
-2.5 | -0.0627 | 0.00875 | -0.0515 | -7.1657
-2 | 0.0026 | 0.00839 | -0.0527 | 0.30989
-1.5 | 0.0567 | 0.00816 | -0.0511 | 6.9485
-1 | 0.1055 | 0.00803 | -0.0484 | 13.1382
-0.5 | 0.1525 | 0.00795 | -0.0453 | 19.1824
0 | 0.1966 | 0.00788 | -0.0414 | 24.9492
0.5 | 0.2502 | 0.0078 | -0.0397 | 32.0769
1 | 0.3187 | 0.0079 | -0.0424 | 40.3418
1.5 | 0.3746 | 0.00813 | -0.0424 | 46.0763
2 | 0.4306 | 0.00839 | -0.0424 | 51.323
2.5 | 0.4862 | 0.00871 | -0.0423 | 55.8209
3 | 0.5415 | 0.00907 | -0.0421 | 59.7023
3.5 | 0.5966 | 0.00947 | -0.0419 | 62.9989
4 | 0.6512 | 0.00993 | -0.0417 | 65.5791
4.5 | 0.7055 | 0.01045 | -0.0414 | 67.512
5 | 0.7591 | 0.01103 | -0.0411 | 68.8214
5.5 | 0.8123 | 0.01166 | -0.0408 | 69.6655
6 | 0.8646 | 0.0124 | -0.0404 | 69.7258
6.5 | 0.9158 | 0.01328 | -0.04 | 68.9608
7 | 0.9653 | 0.0144 | -0.0394 | 67.0347
7.5 | 1.0113 | 0.01605 | -0.0386 | 63.0093
8 | 1.0529 | 0.01833 | -0.0371 | 57.4414
8.5 | 1.0939 | 0.02054 | -0.0353 | 53.2571
9 | 1.1308 | 0.02312 | -0.0331 | 48.91
9.5 | 1.1669 | 0.02569 | -0.0309 | 45.4223
10 | 1.1982 | 0.02954 | -0.0282 | 40.5619
10.5 | 1.2314 | 0.03242 | -0.0258 | 37.9827
11 | 1.2585 | 0.03589 | -0.0232 | 35.0655
11.5 | 1.2694 | 0.04242 | -0.02 | 29.9246
12 | 1.2666 | 0.04639 | -0.0155 | 27.3033
12.5 | 1.2512 | 0.05286 | -0.0133 | 23.6701
13 | 1.2255 | 0.06147 | -0.0143 | 19.9366
13.5 | 1.1903 | 0.07287 | -0.0191 | 16.3346
14 | 1.1454 | 0.08774 | -0.0278 | 13.0545
14.5 | 1.092 | 0.10651 | -0.0398 | 10.2526
15 | 1.0308 | 0.13016 | -0.0545 | 7.9195
15.5 | 0.9073 | 0.19241 | -0.0872 | 4.7155
16 | 0.9279 | 0.19724 | -0.0871 | 4.7044
16.5 | 0.9335 | 0.20889 | -0.092 | 4.4689

## 19. Re 250k Mach 0.10 (1)
BIGFOIL.COM POLAR EXPORT
NM20 root
NM20 root |  |  |  | Cl Max: | 1.04 | at alpha= | 8.5 | deg
JavaFoil+Calcfoil stall+Eppler ext transition |  |  |  | L/D Max: | 52.263 | at alpha= | 6 | deg
Re: | 250000 |  |  | Cd Min: | 0.01065 | at alpha= | -0.5 | deg
Mach: | 0.1 |  |  | Cl=0 at alpha= | -1.925 | deg
|  |  |  | @ Cl=0.1, Cd= | 0.010817
|  |  |  | @ Cl=0.4, Cd= | 0.01125
|  |  |  | @ Cl=0.6, Cd= | 0.012989
alpha (deg) | Cl | Cd | Cm | Cl/Cd
-12 | -0.495 | 0.10577 | -0.013 | -4.682
-11.5 | -0.512 | 0.09669 | -0.013 | -5.293
-11 | -0.525 | 0.08977 | -0.013 | -5.846
-10.5 | -0.534 | 0.08273 | -0.013 | -6.451
-10 | -0.538 | 0.07703 | -0.013 | -6.98
-9.5 | -0.536 | 0.0724 | -0.013 | -7.407
-9 | -0.529 | 0.06627 | -0.013 | -7.985
-8.5 | -0.516 | 0.06181 | -0.013 | -8.35
-8 | -0.497 | 0.05791 | -0.014 | -8.586
-7.5 | -0.473 | 0.05402 | -0.014 | -8.754
-7 | -0.553 | 0.01628 | -0.041 | -33.986
-6.5 | -0.511 | 0.01532 | -0.041 | -33.343
-6 | -0.462 | 0.01475 | -0.041 | -31.332
-5.5 | -0.41 | 0.0141 | -0.041 | -29.111
-5 | -0.357 | 0.01373 | -0.042 | -25.976
-4.5 | -0.301 | 0.01323 | -0.042 | -22.747
-4 | -0.244 | 0.01318 | -0.042 | -18.497
-3.5 | -0.186 | 0.01258 | -0.042 | -14.774
-3 | -0.127 | 0.01217 | -0.043 | -10.446
-2.5 | -0.068 | 0.01152 | -0.043 | -5.903
-2 | -0.009 | 0.01113 | -0.043 | -0.778
-1.5 | 0.051 | 0.011 | -0.043 | 4.619
-1 | 0.11 | 0.01078 | -0.044 | 10.231
-0.5 | 0.17 | 0.01065 | -0.044 | 15.936
0 | 0.229 | 0.01117 | -0.044 | 20.519
0.5 | 0.289 | 0.01105 | -0.044 | 26.136
1 | 0.348 | 0.01125 | -0.044 | 30.941
1.5 | 0.407 | 0.01125 | -0.045 | 36.213
2 | 0.466 | 0.01189 | -0.045 | 39.228
2.5 | 0.525 | 0.01212 | -0.045 | 43.358
3 | 0.584 | 0.01239 | -0.045 | 47.174
3.5 | 0.643 | 0.0146 | -0.046 | 44.03
4 | 0.561 | 0.03385 | -0.008 | 16.564
4.5 | 0.606 | 0.03529 | -0.008 | 17.178
5 | 0.814 | 0.01601 | -0.046 | 50.815
5.5 | 0.866 | 0.01671 | -0.047 | 51.829
6 | 0.914 | 0.01749 | -0.047 | 52.263
6.5 | 0.957 | 0.01839 | -0.047 | 52.044
7 | 0.994 | 0.0195 | -0.047 | 50.965
7.5 | 1.018 | 0.01969 | -0.047 | 51.715
8 | 1.036 | 0.02085 | -0.047 | 49.699
8.5 | 1.04 | 0.02228 | -0.047 | 46.662
9 | 1.031 | 0.02426 | -0.046 | 42.511
9.5 | 1.01 | 0.0273 | -0.046 | 36.985
10 | 0.968 | 0.0334 | -0.044 | 28.981
10.5 | 0.858 | 0.06366 | -0.035 | 13.479
11 | 0.803 | 0.08159 | -0.024 | 9.842
11.5 | 0.772 | 0.08872 | -0.022 | 8.698
12 | 0.738 | 0.09526 | -0.02 | 7.753
12.5 | 0.703 | 0.10201 | -0.02 | 6.892
13 | 0.666 | 0.10982 | -0.02 | 6.061
13.5 | 0.627 | 0.1177 | -0.019 | 5.326

## 20. Re 250k Mach 0.10 (2)
BIGFOIL.COM POLAR EXPORT
NM20 root
NM20 root |  |  |  | Cl Max: | 1.2601 | at alpha= | 11.5 | deg
XFOIL ncrit=9 |  |  |  | L/D Max: | 69.5826 | at alpha= | 5.5 | deg
Re: | 250000 |  |  | Cd Min: | 0.25791 | at alpha= | -20 | deg
Mach: | 0.1 |  |  | Cl=0 at alpha= | -2.0232 | deg
|  |  |  | @ Cl=0.1, Cd= | 0.0080759
|  |  |  | @ Cl=0.4, Cd= | 0.0082788
|  |  |  | @ Cl=0.6, Cd= | 0.0095109
alpha (deg) | Cl | Cd | Cm | Cl/Cd
-20 | -0.8128 | 0.25791 | 0.0801 | -3.1515
-19.5 | -0.7952 | 0.25139 | 0.0742 | -3.1632
-19 | -0.7814 | 0.24588 | 0.0675 | -3.178
-18.5 | -0.7645 | 0.23749 | 0.0636 | -3.2191
-18 | -0.7442 | 0.22997 | 0.0623 | -3.2361
-17.5 | -0.7267 | 0.22356 | 0.0589 | -3.2506
-17 | -0.7098 | 0.21679 | 0.055 | -3.2741
-16.5 | -0.6937 | 0.20954 | 0.0504 | -3.3106
-16 | -0.6859 | 0.20319 | 0.0426 | -3.3757
-15.5 | -0.668 | 0.1937 | 0.041 | -3.4486
-15 | -0.6492 | 0.18744 | 0.0395 | -3.4635
-14.5 | -0.6348 | 0.18037 | 0.0362 | -3.5194
-14 | -0.6242 | 0.17259 | 0.0312 | -3.6167
-13.5 | -0.6228 | 0.16475 | 0.0235 | -3.7803
-13 | -0.6145 | 0.15465 | 0.0212 | -3.9735
-12.5 | -0.5947 | 0.14841 | 0.0215 | -4.0071
-12 | -0.5839 | 0.1412 | 0.0189 | -4.1353
-11.5 | -0.5832 | 0.13206 | 0.0126 | -4.4162
-11 | -0.586 | 0.12179 | 0.0041 | -4.8116
-10.5 | -0.5755 | 0.11436 | 0.0061 | -5.0324
-10 | -0.5669 | 0.10719 | 0.0036 | -5.2887
-9.5 | -0.5799 | 0.0943 | -0.0089 | -6.1495
-8.5 | -0.6282 | 0.06226 | -0.0379 | -10.0899
-8 | -0.6562 | 0.03676 | -0.0446 | -17.8509
-7.5 | -0.6277 | 0.02788 | -0.0443 | -22.5143
-7 | -0.5836 | 0.02384 | -0.0432 | -24.4799
-6.5 | -0.5381 | 0.01967 | -0.0418 | -27.3564
-6 | -0.4915 | 0.01723 | -0.0404 | -28.5258
-5.5 | -0.4448 | 0.01517 | -0.0388 | -29.321
-5 | -0.3979 | 0.01361 | -0.0374 | -29.2359
-4.5 | -0.3504 | 0.01226 | -0.0364 | -28.5808
-4 | -0.3016 | 0.01109 | -0.0361 | -27.1957
-3.5 | -0.2236 | 0.01013 | -0.0415 | -22.0731
-3 | -0.1399 | 0.00936 | -0.0477 | -14.9466
-2.5 | -0.0617 | 0.00877 | -0.0521 | -7.0353
-2 | 0.003 | 0.00841 | -0.053 | 0.35672
-1.5 | 0.0569 | 0.00819 | -0.0513 | 6.9475
-1 | 0.106 | 0.00806 | -0.0486 | 13.1514
-0.5 | 0.1535 | 0.00798 | -0.0455 | 19.2356
0 | 0.1982 | 0.00791 | -0.0418 | 25.0569
0.5 | 0.2502 | 0.00784 | -0.0396 | 31.9133
1 | 0.3202 | 0.00792 | -0.0425 | 40.4293
1.5 | 0.3764 | 0.00817 | -0.0425 | 46.071
2 | 0.4328 | 0.00843 | -0.0425 | 51.3405
2.5 | 0.4888 | 0.00874 | -0.0424 | 55.9268
3 | 0.5445 | 0.0091 | -0.0422 | 59.8352
3.5 | 0.5999 | 0.00951 | -0.042 | 63.081
4 | 0.6548 | 0.00999 | -0.0417 | 65.5455
4.5 | 0.7094 | 0.01052 | -0.0414 | 67.4335
5 | 0.7635 | 0.01108 | -0.0411 | 68.9079
5.5 | 0.8169 | 0.01174 | -0.0408 | 69.5826
6 | 0.8694 | 0.01252 | -0.0403 | 69.4409
6.5 | 0.9209 | 0.01342 | -0.0398 | 68.6215
7 | 0.9706 | 0.01458 | -0.0392 | 66.5706
7.5 | 1.0163 | 0.01634 | -0.0383 | 62.1971
8 | 1.0585 | 0.01859 | -0.0367 | 56.9392
8.5 | 1.0987 | 0.02091 | -0.0347 | 52.5442
9 | 1.1352 | 0.02359 | -0.0324 | 48.1221
9.5 | 1.17 | 0.02641 | -0.0299 | 44.3014
10 | 1.2016 | 0.03024 | -0.0271 | 39.7354
10.5 | 1.233 | 0.03341 | -0.0246 | 36.9051
11 | 1.2572 | 0.0371 | -0.0217 | 33.8868
11.5 | 1.2601 | 0.04374 | -0.0178 | 28.8089
12 | 1.2521 | 0.04841 | -0.014 | 25.8645
12.5 | 1.2322 | 0.05575 | -0.0131 | 22.1022
13 | 1.2024 | 0.06554 | -0.0158 | 18.346
13.5 | 1.1641 | 0.07825 | -0.0224 | 14.8767
14 | 1.1185 | 0.09415 | -0.0322 | 11.88
14.5 | 1.0662 | 0.11369 | -0.0447 | 9.3781
15 | 1.0152 | 0.13602 | -0.0583 | 7.4636
15.5 | 0.9077 | 0.19357 | -0.0881 | 4.6893
16 | 0.9284 | 0.19859 | -0.0882 | 4.675
16.5 | 0.9353 | 0.20994 | -0.0927 | 4.4551

## 21. Re 250k Mach 0.25 (1)
BIGFOIL.COM POLAR EXPORT
NM20 root
NM20 root |  |  |  | Cl Max: | 1.02 | at alpha= | 7.5 | deg
JavaFoil+Calcfoil stall+Eppler ext transition |  |  |  | L/D Max: | 54.114 | at alpha= | 7 | deg
Re: | 250000 |  |  | Cd Min: | 0.01071 | at alpha= | -0.5 | deg
Mach: | 0.25 |  |  | Cl=0 at alpha= | -1.9262 | deg
|  |  |  | @ Cl=0.1, Cd= | 0.010955
|  |  |  | @ Cl=0.4, Cd= | 0.01175
|  |  |  | @ Cl=0.6, Cd= | 0.11426
alpha (deg) | Cl | Cd | Cm | Cl/Cd
-11.5 | -0.341 | 0.1119 | -0.013 | -3.043
-11 | -0.387 | 0.10239 | -0.013 | -3.783
-10.5 | -0.427 | 0.09213 | -0.013 | -4.635
-10 | -0.458 | 0.08291 | -0.013 | -5.526
-9.5 | -0.48 | 0.07712 | -0.013 | -6.225
-9 | -0.492 | 0.07038 | -0.013 | -6.993
-8.5 | -0.494 | 0.06481 | -0.014 | -7.627
-8 | -0.487 | 0.05961 | -0.014 | -8.164
-7.5 | -0.47 | 0.05553 | -0.014 | -8.472
-7 | -0.446 | 0.05174 | -0.015 | -8.625
-6.5 | -0.518 | 0.01591 | -0.042 | -32.553
-6 | -0.471 | 0.0151 | -0.042 | -31.173
-5.5 | -0.419 | 0.01438 | -0.043 | -29.171
-5 | -0.365 | 0.01397 | -0.043 | -26.131
-4.5 | -0.308 | 0.01348 | -0.043 | -22.887
-4 | -0.25 | 0.01335 | -0.043 | -18.733
-3.5 | -0.191 | 0.01278 | -0.044 | -14.924
-3 | -0.131 | 0.0123 | -0.044 | -10.616
-2.5 | -0.07 | 0.01203 | -0.044 | -5.806
-2 | -0.009 | 0.01152 | -0.044 | -0.773
-1.5 | 0.052 | 0.01123 | -0.045 | 4.649
-1 | 0.113 | 0.01088 | -0.045 | 10.414
-0.5 | 0.174 | 0.01071 | -0.045 | 16.28
0 | 0.236 | 0.01123 | -0.045 | 20.977
0.5 | 0.297 | 0.01136 | -0.045 | 26.1
1 | 0.358 | 0.01133 | -0.046 | 31.572
1.5 | 0.418 | 0.01193 | -0.046 | 35.072
2 | 0.479 | 0.012 | -0.046 | 39.933
2.5 | 0.54 | 0.01225 | -0.046 | 44.085
3 | 0.6 | 0.01251 | -0.047 | 48
3.5 | 0.66 | 0.01487 | -0.047 | 44.396
4 | 0.576 | 0.03385 | -0.009 | 17.014
4.5 | 0.623 | 0.03533 | -0.009 | 17.621
5 | 0.835 | 0.01645 | -0.048 | 50.761
5.5 | 0.888 | 0.01721 | -0.048 | 51.581
6 | 0.935 | 0.01814 | -0.048 | 51.544
6.5 | 0.975 | 0.01923 | -0.048 | 50.712
7 | 1.002 | 0.01852 | -0.048 | 54.114
7.5 | 1.02 | 0.02064 | -0.048 | 49.418
8 | 1.02 | 0.02215 | -0.048 | 46.057
8.5 | 1.003 | 0.02433 | -0.048 | 41.239
9 | 0.968 | 0.02755 | -0.047 | 35.138
9.5 | 0.893 | 0.03703 | -0.044 | 24.123
10 | 0.754 | 0.07396 | -0.026 | 10.197
10.5 | 0.699 | 0.08085 | -0.023 | 8.649
11 | 0.636 | 0.08844 | -0.021 | 7.193
11.5 | 0.565 | 0.09632 | -0.02 | 5.864
12 | 0.487 | 0.10532 | -0.019 | 4.62
12.5 | 0.402 | 0.11426 | -0.019 | 3.522

## 22. Re 250k Mach 0.25 (2)
BIGFOIL.COM POLAR EXPORT
NM20 root
NM20 root |  |  |  | Cl Max: | 1.219 | at alpha= | 10.5 | deg
XFOIL ncrit=9 |  |  |  | L/D Max: | 68.9444 | at alpha= | 5.5 | deg
Re: | 250000 |  |  | Cd Min: | 0.26266 | at alpha= | -20 | deg
Mach: | 0.25 |  |  | Cl=0 at alpha= | -2.0244 | deg
|  |  |  | @ Cl=0.1, Cd= | 0.0082478
|  |  |  | @ Cl=0.4, Cd= | 0.0083782
|  |  |  | @ Cl=0.6, Cd= | 0.0096294
alpha (deg) | Cl | Cd | Cm | Cl/Cd
-20 | -0.8269 | 0.26266 | 0.0825 | -3.1482
-19.5 | -0.8098 | 0.25673 | 0.0757 | -3.1543
-19 | -0.7954 | 0.25118 | 0.0692 | -3.1667
-18.5 | -0.7728 | 0.24089 | 0.0681 | -3.2081
-18 | -0.7539 | 0.23416 | 0.065 | -3.2196
-17.5 | -0.7355 | 0.22736 | 0.0611 | -3.235
-17 | -0.7175 | 0.22023 | 0.0569 | -3.258
-16.5 | -0.7024 | 0.21323 | 0.0504 | -3.2941
-16 | -0.6929 | 0.20701 | 0.0435 | -3.3472
-15.5 | -0.669 | 0.19729 | 0.0438 | -3.3909
-15 | -0.6514 | 0.19059 | 0.041 | -3.4178
-14.5 | -0.6362 | 0.18316 | 0.0371 | -3.4735
-14 | -0.6306 | 0.17597 | 0.0296 | -3.5836
-13.5 | -0.6226 | 0.16802 | 0.0239 | -3.7055
-13 | -0.6029 | 0.15864 | 0.0247 | -3.8004
-12.5 | -0.5875 | 0.15176 | 0.0229 | -3.8712
-12 | -0.5775 | 0.14404 | 0.0195 | -4.0093
-11.5 | -0.5812 | 0.13473 | 0.0103 | -4.3138
-11 | -0.5788 | 0.12429 | 0.0073 | -4.6569
-10.5 | -0.5582 | 0.11915 | 0.0088 | -4.6849
-10 | -0.5543 | 0.1106 | 0.0044 | -5.0118
-9.5 | -0.5668 | 0.09825 | -0.009 | -5.769
-9 | -0.5728 | 0.08704 | -0.0124 | -6.5809
-8.5 | -0.5657 | 0.07967 | -0.0145 | -7.1005
-8 | -0.6358 | 0.04617 | -0.0436 | -13.7708
-7.5 | -0.6294 | 0.03501 | -0.0463 | -17.9777
-7 | -0.5987 | 0.02739 | -0.0459 | -21.8583
-6.5 | -0.5541 | 0.02344 | -0.0443 | -23.6391
-6 | -0.5103 | 0.01874 | -0.0426 | -27.2305
-5.5 | -0.4619 | 0.01686 | -0.0406 | -27.3962
-5 | -0.4154 | 0.01456 | -0.0387 | -28.5302
-4.5 | -0.3676 | 0.01313 | -0.0371 | -27.997
-4 | -0.3097 | 0.01165 | -0.0381 | -26.5837
-3.5 | -0.2217 | 0.01042 | -0.045 | -21.2764
-3 | -0.1352 | 0.00955 | -0.0512 | -14.1571
-2.5 | -0.0603 | 0.00893 | -0.0543 | -6.7525
-2 | 0.0031 | 0.00855 | -0.0545 | 0.36257
-1.5 | 0.0569 | 0.00834 | -0.0523 | 6.8225
-1 | 0.1083 | 0.00823 | -0.0498 | 13.1592
-0.5 | 0.1585 | 0.00816 | -0.0468 | 19.424
0 | 0.2063 | 0.0081 | -0.0434 | 25.4691
0.5 | 0.2537 | 0.00804 | -0.0397 | 31.5547
1 | 0.3284 | 0.00807 | -0.0429 | 40.6939
1.5 | 0.3868 | 0.00831 | -0.0431 | 46.5463
2 | 0.4449 | 0.00861 | -0.043 | 51.6725
2.5 | 0.5029 | 0.00894 | -0.0429 | 56.2528
3 | 0.5606 | 0.00932 | -0.0427 | 60.1502
3.5 | 0.6179 | 0.00977 | -0.0424 | 63.2446
4 | 0.6748 | 0.01029 | -0.042 | 65.5782
4.5 | 0.7314 | 0.01085 | -0.0416 | 67.4101
5 | 0.7871 | 0.0115 | -0.0411 | 68.4435
5.5 | 0.8425 | 0.01222 | -0.0405 | 68.9444
6 | 0.8966 | 0.0131 | -0.0398 | 68.4427
6.5 | 0.9494 | 0.01416 | -0.039 | 67.048
7 | 0.9987 | 0.01572 | -0.0379 | 63.5305
7.5 | 1.0432 | 0.01795 | -0.0361 | 58.117
8 | 1.0828 | 0.02066 | -0.0336 | 52.4105
8.5 | 1.1184 | 0.02366 | -0.0306 | 47.2697
9 | 1.1558 | 0.02642 | -0.0277 | 43.7472
9.5 | 1.1821 | 0.03127 | -0.0242 | 37.803
10 | 1.2092 | 0.03477 | -0.0208 | 34.7771
10.5 | 1.219 | 0.03948 | -0.0164 | 30.8764
11 | 1.2154 | 0.04487 | -0.013 | 27.0871
11.5 | 1.2034 | 0.0516 | -0.0122 | 23.3217
12 | 1.1729 | 0.06178 | -0.0146 | 18.9851
12.5 | 1.1368 | 0.074 | -0.0206 | 15.3622
13 | 1.1012 | 0.08773 | -0.029 | 12.5521
13.5 | 1.0662 | 0.10317 | -0.0394 | 10.3344
14 | 0.9358 | 0.14911 | -0.0675 | 6.2759
15 | 0.9091 | 0.18859 | -0.0842 | 4.8205
15.5 | 0.9121 | 0.19936 | -0.0929 | 4.5751

## 23. Re 250k Mach 0.50 (1)
BIGFOIL.COM POLAR EXPORT
NM20 root
NM20 root |  |  |  | Cl Max: | 1.181 | at alpha= | 20 | deg
JavaFoil+Calcfoil stall+Eppler ext transition |  |  |  | L/D Max: | 53.121 | at alpha= | 5.5 | deg
Re: | 250000 |  |  | Cd Min: | 0.01161 | at alpha= | 0 | deg
Mach: | 0.5 |  |  | Cl=0 at alpha= | -1.9265 | deg
|  |  |  | @ Cl=0.1, Cd= | 0.011741
|  |  |  | @ Cl=0.4, Cd= | 0.01249
|  |  |  | @ Cl=0.6, Cd= | 0.013256
alpha (deg) | Cl | Cd | Cm | Cl/Cd
-20 | -0.975 | 0.27609 | -0.023 | -3.531
-19.5 | -0.949 | 0.26944 | -0.023 | -3.522
-19 | -0.923 | 0.26065 | -0.023 | -3.542
-18.5 | -0.895 | 0.24761 | -0.023 | -3.616
-18 | -0.869 | 0.24387 | -0.023 | -3.565
-17.5 | -0.842 | 0.23748 | -0.022 | -3.545
-17 | -0.816 | 0.23695 | -0.022 | -3.442
-16.5 | -0.789 | 0.23143 | -0.023 | -3.411
-16 | -0.762 | 0.21865 | -0.022 | -3.484
-15.5 | -0.735 | 0.2154 | -0.022 | -3.413
-15 | -0.709 | 0.20594 | -0.022 | -3.442
-14.5 | -0.681 | 0.19735 | -0.021 | -3.451
-14 | -0.655 | 0.19065 | -0.022 | -3.433
-13.5 | -0.628 | 0.18702 | -0.022 | -3.358
-13 | -0.6 | 0.1823 | -0.021 | -3.293
-12.5 | -0.574 | 0.1766 | -0.021 | -3.248
-12 | -0.547 | 0.17322 | -0.021 | -3.157
-11.5 | -0.519 | 0.15628 | -0.02 | -3.322
-11 | -0.492 | 0.15319 | -0.02 | -3.214
-10.5 | -0.466 | 0.14948 | -0.02 | -3.115
-10 | -0.438 | 0.13818 | -0.019 | -3.171
-9.5 | -0.411 | 0.13151 | -0.019 | -3.126
-9 | -0.384 | 0.12936 | -0.019 | -2.97
-8.5 | -0.357 | 0.12698 | -0.019 | -2.813
-8 | -0.33 | 0.1158 | -0.017 | -2.848
-7.5 | -0.303 | 0.11323 | -0.017 | -2.674
-7 | -0.276 | 0.06632 | -0.016 | -4.156
-6.5 | -0.339 | 0.06233 | -0.016 | -5.441
-6 | -0.379 | 0.04973 | -0.021 | -7.62
-5.5 | -0.395 | 0.02637 | -0.041 | -14.988
-5 | -0.397 | 0.01567 | -0.048 | -25.319
-4.5 | -0.339 | 0.01471 | -0.048 | -23.086
-4 | -0.277 | 0.01411 | -0.048 | -19.659
-3.5 | -0.212 | 0.014 | -0.049 | -15.16
-3 | -0.146 | 0.01317 | -0.049 | -11.063
-2.5 | -0.078 | 0.01263 | -0.049 | -6.175
-2 | -0.01 | 0.0124 | -0.049 | -0.802
-1.5 | 0.058 | 0.01193 | -0.05 | 4.891
-1 | 0.127 | 0.01162 | -0.05 | 10.903
-0.5 | 0.195 | 0.01177 | -0.05 | 16.564
0 | 0.263 | 0.01161 | -0.051 | 22.671
0.5 | 0.331 | 0.0118 | -0.051 | 28.097
1 | 0.4 | 0.01249 | -0.051 | 31.998
1.5 | 0.468 | 0.01239 | -0.051 | 37.723
2 | 0.535 | 0.01295 | -0.052 | 41.344
2.5 | 0.603 | 0.01327 | -0.052 | 45.443
3 | 0.67 | 0.01389 | -0.052 | 48.239
3.5 | 0.737 | 0.01632 | -0.052 | 45.145
4 | 0.642 | 0.03411 | -0.009 | 18.817
4.5 | 0.693 | 0.0354 | -0.01 | 19.561
5 | 0.926 | 0.01893 | -0.053 | 48.895
5.5 | 0.97 | 0.01827 | -0.053 | 53.121
6 | 0.995 | 0.02066 | -0.053 | 48.149
6.5 | 0.97 | 0.02267 | -0.053 | 42.784
7 | 0.608 | 0.05371 | -0.024 | 11.313
7.5 | 0.515 | 0.06097 | -0.028 | 8.44
8 | 0.538 | 0.07426 | -0.021 | 7.245
8.5 | 0.565 | 0.11592 | -0.02 | 4.87
9 | 0.591 | 0.122 | -0.02 | 4.846
9.5 | 0.619 | 0.13112 | -0.022 | 4.717
10 | 0.645 | 0.13481 | -0.022 | 4.785
10.5 | 0.673 | 0.15153 | -0.024 | 4.438
11 | 0.699 | 0.15778 | -0.025 | 4.43
11.5 | 0.727 | 0.16743 | -0.026 | 4.34
12 | 0.753 | 0.17269 | -0.026 | 4.361
12.5 | 0.781 | 0.18138 | -0.028 | 4.304
13 | 0.807 | 0.18551 | -0.028 | 4.35
13.5 | 0.834 | 0.19415 | -0.029 | 4.294
14 | 0.861 | 0.20002 | -0.03 | 4.304
14.5 | 0.887 | 0.20709 | -0.03 | 4.285
15 | 0.915 | 0.21738 | -0.031 | 4.208
15.5 | 0.942 | 0.23471 | -0.032 | 4.015
16 | 0.968 | 0.22623 | -0.032 | 4.28
16.5 | 0.994 | 0.24004 | -0.032 | 4.142
17 | 1.022 | 0.24473 | -0.033 | 4.175
17.5 | 1.05 | 0.2536 | -0.034 | 4.139
18 | 1.075 | 0.25845 | -0.034 | 4.16
18.5 | 1.103 | 0.26821 | -0.035 | 4.112
19 | 1.128 | 0.27313 | -0.035 | 4.131
19.5 | 1.155 | 0.2814 | -0.036 | 4.106
20 | 1.181 | 0.29504 | -0.036 | 4.003

## 24. Re 250k Mach 0.50 (2)
BIGFOIL.COM POLAR EXPORT
NM20 root
NM20 root |  |  |  | Cl Max: | 1.1493 | at alpha= | 20 | deg
XFOIL ncrit=9 |  |  |  | L/D Max: | 66.5821 | at alpha= | 5 | deg
Re: | 250000 |  |  | Cd Min: | 0.30691 | at alpha= | 20 | deg
Mach: | 0.5 |  |  | Cl=0 at alpha= | -1.9649 | deg
|  |  |  | @ Cl=0.1, Cd= | 0.0090052
|  |  |  | @ Cl=0.4, Cd= | 0.0089845
|  |  |  | @ Cl=0.6, Cd= | 0.010129
alpha (deg) | Cl | Cd | Cm | Cl/Cd
-20 | -0.9016 | 0.28901 | 0.0945 | -3.1196
-19.5 | -0.8779 | 0.27929 | 0.091 | -3.1433
-19 | -0.8548 | 0.27106 | 0.0862 | -3.1535
-18.5 | -0.8317 | 0.26278 | 0.0811 | -3.165
-18 | -0.8085 | 0.25433 | 0.0758 | -3.1789
-17.5 | -0.7861 | 0.24637 | 0.069 | -3.1907
-17 | -0.7682 | 0.23988 | 0.0614 | -3.2024
-16.5 | -0.7427 | 0.22854 | 0.0589 | -3.2498
-16 | -0.7192 | 0.22034 | 0.0559 | -3.264
-15.5 | -0.6973 | 0.2123 | 0.0513 | -3.2845
-15 | -0.6801 | 0.20505 | 0.0438 | -3.3168
-14.5 | -0.6677 | 0.19834 | 0.0367 | -3.3664
-14 | -0.639 | 0.18663 | 0.0365 | -3.4239
-13.5 | -0.6178 | 0.17874 | 0.0337 | -3.4564
-13 | -0.5993 | 0.17073 | 0.0298 | -3.5102
-12.5 | -0.5923 | 0.16347 | 0.0217 | -3.6233
-11.5 | -0.5534 | 0.14581 | 0.0181 | -3.7954
-11 | -0.5404 | 0.13782 | 0.0142 | -3.9211
-10.5 | -0.5432 | 0.12955 | 0.0047 | -4.193
-10 | -0.5321 | 0.11956 | 0.0028 | -4.4505
-9.5 | -0.5145 | 0.11195 | 0.0025 | -4.5958
-9 | -0.5054 | 0.10364 | -0.0008 | -4.8765
-8.5 | -0.5109 | 0.09062 | -0.0081 | -5.6378
-8 | -0.5113 | 0.08086 | -0.0134 | -6.3233
-7.5 | -0.5171 | 0.0701 | -0.0204 | -7.3766
-7 | -0.5325 | 0.05612 | -0.0327 | -9.4886
-6.5 | -0.5521 | 0.04175 | -0.0477 | -13.224
-6 | -0.552 | 0.0322 | -0.0507 | -17.1429
-5.5 | -0.5322 | 0.02535 | -0.0486 | -20.9941
-5 | -0.4963 | 0.0208 | -0.045 | -23.8606
-4.5 | -0.4182 | 0.01654 | -0.0473 | -25.2842
-4 | -0.3187 | 0.0137 | -0.053 | -23.2628
-3.5 | -0.2217 | 0.0117 | -0.0586 | -18.9487
-3 | -0.137 | 0.01049 | -0.0617 | -13.0601
-2.5 | -0.0664 | 0.00977 | -0.0614 | -6.7963
-2 | -0.0043 | 0.00932 | -0.0593 | -0.46137
-1 | 0.1183 | 0.00895 | -0.0546 | 13.2179
0 | 0.2385 | 0.00892 | -0.0496 | 26.7377
0.5 | 0.2941 | 0.00892 | -0.0461 | 32.9709
1 | 0.348 | 0.00891 | -0.042 | 39.0572
1.5 | 0.4318 | 0.00903 | -0.045 | 47.8184
2 | 0.4989 | 0.0094 | -0.0452 | 53.0745
2.5 | 0.5658 | 0.00985 | -0.045 | 57.4416
3 | 0.6321 | 0.01039 | -0.0445 | 60.8373
3.5 | 0.6981 | 0.011 | -0.0437 | 63.4636
4 | 0.7636 | 0.01168 | -0.0427 | 65.3767
4.5 | 0.8284 | 0.01248 | -0.0413 | 66.3782
5 | 0.8922 | 0.0134 | -0.0397 | 66.5821
5.5 | 0.9542 | 0.01454 | -0.0376 | 65.6259
6 | 1.0119 | 0.01614 | -0.0351 | 62.6952
6.5 | 1.0596 | 0.01877 | -0.0316 | 56.4518
7 | 1.097 | 0.02213 | -0.0269 | 49.5707
7.5 | 1.1242 | 0.02607 | -0.0214 | 43.1224
8 | 1.1382 | 0.03077 | -0.0156 | 36.9906
8.5 | 1.1356 | 0.03704 | -0.0124 | 30.6587
9 | 1.1193 | 0.0457 | -0.0134 | 24.4923
9.5 | 1.0922 | 0.0568 | -0.0188 | 19.2289
10 | 1.057 | 0.07009 | -0.0271 | 15.0806
10.5 | 1.0167 | 0.08517 | -0.0367 | 11.9373
11 | 0.9734 | 0.10191 | -0.0471 | 9.5516
11.5 | 0.9345 | 0.11958 | -0.057 | 7.8149
12 | 0.9116 | 0.13566 | -0.0654 | 6.7197
12.5 | 0.9031 | 0.14975 | -0.0727 | 6.0307
13 | 0.9029 | 0.16269 | -0.0794 | 5.5498
13.5 | 0.909 | 0.17473 | -0.0856 | 5.2023
14 | 0.9187 | 0.18632 | -0.092 | 4.9308
14.5 | 0.9344 | 0.19636 | -0.0961 | 4.7586
15 | 0.9573 | 0.20953 | -0.0981 | 4.5688
15.5 | 0.9644 | 0.22027 | -0.1086 | 4.3783
16 | 0.9802 | 0.23019 | -0.1163 | 4.2582
16.5 | 1.003 | 0.23872 | -0.1198 | 4.2016
17 | 1.0281 | 0.25011 | -0.1219 | 4.1106
17.5 | 1.0406 | 0.25918 | -0.1334 | 4.015
18 | 1.0625 | 0.26811 | -0.1386 | 3.9629
18.5 | 1.087 | 0.27711 | -0.1413 | 3.9226
19 | 1.1105 | 0.28917 | -0.1454 | 3.8403
19.5 | 1.1271 | 0.29727 | -0.1562 | 3.7915
20 | 1.1493 | 0.30691 | -0.1628 | 3.7447

## 25. Re 500k Mach 0.00 (1)
BIGFOIL.COM POLAR EXPORT
NM20 root
NM20 root |  |  |  | Cl Max: | 1.053 | at alpha= | 8.5 | deg
JavaFoil+Calcfoil stall+Eppler ext transition |  |  |  | L/D Max: | 60.951 | at alpha= | 8 | deg
Re: | 500000 |  |  | Cd Min: | 0.00897 | at alpha= | -0.5 | deg
Mach: | 0 |  |  | Cl=0 at alpha= | -1.925 | deg
|  |  |  | @ Cl=0.1, Cd= | 0.0091273
|  |  |  | @ Cl=0.4, Cd= | 0.0094717
|  |  |  | @ Cl=0.6, Cd= | 0.011185
alpha (deg) | Cl | Cd | Cm | Cl/Cd
-12 | -0.518 | 0.09247 | -0.013 | -5.599
-11.5 | -0.531 | 0.08652 | -0.013 | -6.133
-11 | -0.54 | 0.08104 | -0.013 | -6.665
-10.5 | -0.546 | 0.07543 | -0.013 | -7.235
-10 | -0.547 | 0.07035 | -0.013 | -7.77
-9.5 | -0.543 | 0.06588 | -0.013 | -8.237
-9 | -0.533 | 0.06175 | -0.014 | -8.637
-8.5 | -0.518 | 0.05778 | -0.014 | -8.973
-8 | -0.499 | 0.0541 | -0.015 | -9.215
-7.5 | -0.473 | 0.05077 | -0.016 | -9.323
-7 | -0.552 | 0.01379 | -0.04 | -40.053
-6.5 | -0.509 | 0.0132 | -0.041 | -38.59
-6 | -0.46 | 0.01281 | -0.041 | -35.945
-5.5 | -0.409 | 0.0123 | -0.041 | -33.235
-5 | -0.355 | 0.01201 | -0.041 | -29.566
-4.5 | -0.299 | 0.01161 | -0.042 | -25.8
-4 | -0.243 | 0.01155 | -0.042 | -21.005
-3.5 | -0.185 | 0.01081 | -0.042 | -17.099
-3 | -0.127 | 0.01048 | -0.042 | -12.072
-2.5 | -0.068 | 0.00982 | -0.043 | -6.891
-2 | -0.009 | 0.00944 | -0.043 | -0.914
-1.5 | 0.051 | 0.00931 | -0.043 | 5.43
-1 | 0.11 | 0.00909 | -0.043 | 12.069
-0.5 | 0.169 | 0.00897 | -0.044 | 18.838
0 | 0.228 | 0.00947 | -0.044 | 24.095
0.5 | 0.287 | 0.00932 | -0.044 | 30.821
1 | 0.346 | 0.00949 | -0.044 | 36.5
1.5 | 0.405 | 0.00947 | -0.045 | 42.788
2 | 0.464 | 0.01011 | -0.045 | 45.907
2.5 | 0.523 | 0.01012 | -0.045 | 51.645
3 | 0.581 | 0.01048 | -0.045 | 55.458
3.5 | 0.64 | 0.01267 | -0.045 | 50.482
4 | 0.558 | 0.03315 | -0.009 | 16.831
4.5 | 0.603 | 0.03455 | -0.009 | 17.465
5 | 0.81 | 0.0141 | -0.046 | 57.416
5.5 | 0.862 | 0.01467 | -0.046 | 58.761
6 | 0.91 | 0.01531 | -0.047 | 59.438
6.5 | 0.953 | 0.01603 | -0.047 | 59.485
7 | 0.991 | 0.01686 | -0.047 | 58.798
7.5 | 1.022 | 0.01782 | -0.047 | 57.359
8 | 1.041 | 0.01708 | -0.047 | 60.951
8.5 | 1.053 | 0.01907 | -0.047 | 55.214
9 | 1.053 | 0.02029 | -0.047 | 51.907
9.5 | 1.041 | 0.022 | -0.047 | 47.329
10 | 1.02 | 0.02415 | -0.046 | 42.256
10.5 | 0.985 | 0.02803 | -0.045 | 35.13
11 | 0.93 | 0.03656 | -0.043 | 25.441
11.5 | 0.838 | 0.06301 | -0.037 | 13.304
12 | 0.777 | 0.08403 | -0.029 | 9.243
12.5 | 0.74 | 0.0925 | -0.026 | 8.002
13 | 0.706 | 0.09959 | -0.024 | 7.087
13.5 | 0.671 | 0.10606 | -0.023 | 6.324

## 26. Re 500k Mach 0.00 (2)
BIGFOIL.COM POLAR EXPORT
NM20 root
NM20 root |  |  |  | Cl Max: | 1.3459 | at alpha= | 13 | deg
XFOIL ncrit=9 |  |  |  | L/D Max: | 151.275 | at alpha= | -0.5 | deg
Re: | 500000 |  |  | Cd Min: | 0.25616 | at alpha= | -20 | deg
Mach: | 0 |  |  | Cl=0 at alpha= | -1.9216 | deg
|  |  |  | @ Cl=0.1, Cd= | 0.00103
|  |  |  | @ Cl=0.4, Cd= | 0.0064417
|  |  |  | @ Cl=0.6, Cd= | 0.0075621
alpha (deg) | Cl | Cd | Cm | Cl/Cd
-20 | -0.8131 | 0.25616 | 0.0797 | -3.1742
-19.5 | -0.7976 | 0.24913 | 0.0737 | -3.2015
-19 | -0.7806 | 0.24135 | 0.0702 | -3.2343
-18.5 | -0.7629 | 0.23527 | 0.0675 | -3.2427
-18 | -0.7459 | 0.22904 | 0.0638 | -3.2566
-17.5 | -0.7291 | 0.22244 | 0.06 | -3.2777
-17 | -0.7128 | 0.21546 | 0.056 | -3.3083
-16.5 | -0.6977 | 0.20709 | 0.0506 | -3.3691
-16 | -0.686 | 0.1987 | 0.0448 | -3.4524
-15.5 | -0.6726 | 0.19025 | 0.0422 | -3.5353
-15 | -0.6559 | 0.18444 | 0.0402 | -3.5562
-14.5 | -0.6417 | 0.17761 | 0.037 | -3.613
-14 | -0.6298 | 0.16965 | 0.0332 | -3.7123
-13.5 | -0.6245 | 0.15945 | 0.0264 | -3.9166
-13 | -0.622 | 0.14925 | 0.023 | -4.1675
-12.5 | -0.6088 | 0.14321 | 0.0215 | -4.2511
-12 | -0.5989 | 0.13606 | 0.0189 | -4.4017
-11.5 | -0.5935 | 0.12761 | 0.0153 | -4.6509
-11 | -0.5947 | 0.11552 | 0.0079 | -5.148
-10.5 | -0.7087 | 0.07441 | -0.011 | -9.5243
-10 | -0.7389 | 0.03142 | -0.0438 | -23.5169
-9.5 | -0.7496 | 0.02305 | -0.0449 | -32.5206
-9 | -0.7405 | 0.01452 | -0.0443 | -50.9986
-8.5 | -0.7038 | 0.0112 | -0.0436 | -62.8393
-8 | -0.6603 | 0.00941 | -0.0429 | -70.17
-7.5 | -0.6162 | 0.00751 | -0.0417 | -82.0506
-7 | -0.5753 | 0.00505 | -0.0401 | -113.9208
-6.5 | -0.5307 | 0.00414 | -0.0386 | -128.1884
-6 | -0.4868 | 0.00338 | -0.0367 | -144.0237
-5.5 | -0.4303 | 0.00245 | -0.038 | -175.6327
-5 | -0.3582 | 0.00203 | -0.042 | -176.4532
-4.5 | -0.287 | 0.00166 | -0.046 | -172.8916
-4 | -0.2221 | 0.00143 | -0.0484 | -155.3147
-3.5 | -0.1652 | 0.00128 | -0.0489 | -129.0625
-3 | -0.1137 | 0.00119 | -0.0479 | -95.5462
-2 | -0.0085 | 0.00108 | -0.0464 | -7.8704
-1 | 0.0999 | 0.00103 | -0.0453 | 96.9903
-0.5 | 0.1543 | 0.00102 | -0.0448 | 151.2745
0 | 0.2121 | 0.00634 | -0.0454 | 33.4543
0.5 | 0.2658 | 0.00634 | -0.0444 | 41.9243
1 | 0.3165 | 0.00633 | -0.0427 | 50
1.5 | 0.3659 | 0.00634 | -0.0406 | 57.7129
2 | 0.4296 | 0.00653 | -0.0423 | 65.7887
2.5 | 0.4868 | 0.00682 | -0.0426 | 71.3783
3 | 0.5435 | 0.00717 | -0.0428 | 75.802
3.5 | 0.5997 | 0.00756 | -0.043 | 79.3254
4 | 0.6557 | 0.00796 | -0.0431 | 82.3744
4.5 | 0.7111 | 0.00844 | -0.0431 | 84.2536
5 | 0.7659 | 0.00899 | -0.0431 | 85.1947
5.5 | 0.8203 | 0.00959 | -0.0431 | 85.537
6 | 0.8738 | 0.0103 | -0.043 | 84.835
6.5 | 0.9258 | 0.01122 | -0.0427 | 82.5134
7 | 0.9765 | 0.0123 | -0.0423 | 79.3902
7.5 | 1.0253 | 0.01362 | -0.0417 | 75.279
8 | 1.0731 | 0.01505 | -0.0408 | 71.3023
8.5 | 1.1197 | 0.01655 | -0.0397 | 67.6556
9 | 1.1607 | 0.01867 | -0.038 | 62.1693
9.5 | 1.2053 | 0.02008 | -0.0367 | 60.0249
10 | 1.2448 | 0.02193 | -0.035 | 56.7624
10.5 | 1.2716 | 0.0251 | -0.0319 | 50.6614
11 | 1.3057 | 0.02703 | -0.0297 | 48.3056
11.5 | 1.3332 | 0.02911 | -0.027 | 45.7987
12 | 1.3438 | 0.03218 | -0.023 | 41.7589
12.5 | 1.3397 | 0.03738 | -0.0196 | 35.84
13 | 1.3459 | 0.04189 | -0.0187 | 32.1294
13.5 | 1.3445 | 0.0479 | -0.0192 | 28.0689
14 | 1.3372 | 0.05527 | -0.0213 | 24.194
14.5 | 1.3238 | 0.06408 | -0.0247 | 20.6586
15 | 1.3051 | 0.07425 | -0.0294 | 17.5771
15.5 | 1.2795 | 0.08615 | -0.0351 | 14.852
16 | 1.2478 | 0.10011 | -0.0423 | 12.4643
16.5 | 1.2116 | 0.11603 | -0.051 | 10.4421
17 | 1.1642 | 0.13595 | -0.0624 | 8.5634
17.5 | 0.9654 | 0.21805 | -0.1037 | 4.4274
18 | 0.9716 | 0.22946 | -0.1091 | 4.2343

## 27. Re 500k Mach 0.10 (1)
BIGFOIL.COM POLAR EXPORT
NM20 root
NM20 root |  |  |  | Cl Max: | 1.05 | at alpha= | 8.5 | deg
JavaFoil+Calcfoil stall+Eppler ext transition |  |  |  | L/D Max: | 60.28 | at alpha= | 8 | deg
Re: | 500000 |  |  | Cd Min: | 0.00898 | at alpha= | -0.5 | deg
Mach: | 0.1 |  |  | Cl=0 at alpha= | -1.925 | deg
|  |  |  | @ Cl=0.1, Cd= | 0.0091373
|  |  |  | @ Cl=0.4, Cd= | 0.0094824
|  |  |  | @ Cl=0.6, Cd= | 0.011175
alpha (deg) | Cl | Cd | Cm | Cl/Cd
-12 | -0.495 | 0.09331 | -0.013 | -5.309
-11.5 | -0.512 | 0.08813 | -0.013 | -5.807
-11 | -0.525 | 0.08133 | -0.013 | -6.453
-10.5 | -0.534 | 0.07559 | -0.013 | -7.061
-10 | -0.538 | 0.07128 | -0.013 | -7.543
-9.5 | -0.536 | 0.06665 | -0.013 | -8.046
-9 | -0.529 | 0.06219 | -0.014 | -8.51
-8.5 | -0.516 | 0.05815 | -0.014 | -8.877
-8 | -0.498 | 0.05444 | -0.015 | -9.141
-7.5 | -0.473 | 0.05094 | -0.016 | -9.29
-7 | -0.553 | 0.01389 | -0.041 | -39.815
-6.5 | -0.511 | 0.01324 | -0.041 | -38.571
-6 | -0.462 | 0.0129 | -0.041 | -35.818
-5.5 | -0.41 | 0.01233 | -0.041 | -33.288
-5 | -0.357 | 0.01204 | -0.042 | -29.633
-4.5 | -0.301 | 0.01164 | -0.042 | -25.857
-4 | -0.244 | 0.01157 | -0.042 | -21.073
-3.5 | -0.186 | 0.01083 | -0.042 | -17.155
-3 | -0.127 | 0.01049 | -0.043 | -12.123
-2.5 | -0.068 | 0.00983 | -0.043 | -6.92
-2 | -0.009 | 0.00945 | -0.043 | -0.917
-1.5 | 0.051 | 0.00932 | -0.043 | 5.451
-1 | 0.11 | 0.0091 | -0.044 | 12.122
-0.5 | 0.17 | 0.00898 | -0.044 | 18.914
0 | 0.229 | 0.00948 | -0.044 | 24.189
0.5 | 0.289 | 0.00933 | -0.044 | 30.939
1 | 0.348 | 0.0095 | -0.044 | 36.633
1.5 | 0.407 | 0.00948 | -0.045 | 42.949
2 | 0.466 | 0.01013 | -0.045 | 46.067
2.5 | 0.525 | 0.0103 | -0.045 | 51.007
3 | 0.584 | 0.0105 | -0.045 | 55.635
3.5 | 0.643 | 0.01299 | -0.046 | 49.491
4 | 0.561 | 0.03315 | -0.009 | 16.914
4.5 | 0.606 | 0.03455 | -0.009 | 17.549
5 | 0.814 | 0.01416 | -0.046 | 57.448
5.5 | 0.866 | 0.01474 | -0.047 | 58.751
6 | 0.914 | 0.01542 | -0.047 | 59.275
6.5 | 0.957 | 0.01615 | -0.047 | 59.241
7 | 0.994 | 0.01701 | -0.047 | 58.442
7.5 | 1.024 | 0.01802 | -0.047 | 56.839
8 | 1.041 | 0.01727 | -0.047 | 60.28
8.5 | 1.05 | 0.01928 | -0.047 | 54.46
9 | 1.047 | 0.02059 | -0.047 | 50.836
9.5 | 1.029 | 0.0225 | -0.047 | 45.759
10 | 1.004 | 0.02488 | -0.046 | 40.352
10.5 | 0.961 | 0.02957 | -0.045 | 32.493
11 | 0.895 | 0.04114 | -0.042 | 21.752
11.5 | 0.793 | 0.07391 | -0.033 | 10.73
12 | 0.744 | 0.08727 | -0.026 | 8.525
12.5 | 0.707 | 0.0942 | -0.025 | 7.502
13 | 0.668 | 0.10129 | -0.024 | 6.594
13.5 | 0.629 | 0.10847 | -0.022 | 5.795

## 28. Re 500k Mach 0.10 (2)
BIGFOIL.COM POLAR EXPORT
NM20 root
NM20 root |  |  |  | Cl Max: | 1.3326 | at alpha= | 13 | deg
XFOIL ncrit=9 |  |  |  | L/D Max: | 151.961 | at alpha= | -0.5 | deg
Re: | 500000 |  |  | Cd Min: | 0.24221 | at alpha= | -19 | deg
Mach: | 0.1 |  |  | Cl=0 at alpha= | -1.919 | deg
|  |  |  | @ Cl=0.1, Cd= | 0.0010301
|  |  |  | @ Cl=0.4, Cd= | 0.0065065
|  |  |  | @ Cl=0.6, Cd= | 0.007568
alpha (deg) | Cl | Cd | Cm | Cl/Cd
-19 | -0.7825 | 0.24221 | 0.0709 | -3.2307
-18.5 | -0.7648 | 0.23611 | 0.068 | -3.2392
-18 | -0.7475 | 0.22981 | 0.0643 | -3.2527
-17.5 | -0.7306 | 0.22313 | 0.0604 | -3.2743
-17 | -0.714 | 0.21609 | 0.0564 | -3.3042
-16.5 | -0.6989 | 0.20765 | 0.0507 | -3.3658
-16 | -0.6867 | 0.19935 | 0.0451 | -3.4447
-15.5 | -0.6727 | 0.19103 | 0.0426 | -3.5214
-15 | -0.6559 | 0.18512 | 0.0405 | -3.5431
-14.5 | -0.6416 | 0.17823 | 0.0373 | -3.5998
-14 | -0.6296 | 0.17012 | 0.0333 | -3.7009
-13.5 | -0.6239 | 0.16009 | 0.0265 | -3.8972
-13 | -0.6202 | 0.15024 | 0.0235 | -4.1281
-12.5 | -0.6065 | 0.14415 | 0.0219 | -4.2074
-12 | -0.5966 | 0.13689 | 0.0192 | -4.3582
-11.5 | -0.5912 | 0.12837 | 0.0155 | -4.6054
-11 | -0.5919 | 0.11637 | 0.0081 | -5.0864
-10.5 | -0.7091 | 0.07464 | -0.0107 | -9.5003
-10 | -0.7073 | 0.03492 | -0.0424 | -20.2549
-9.5 | -0.7371 | 0.02578 | -0.0451 | -28.5919
-9 | -0.7371 | 0.01645 | -0.0451 | -44.8085
-8.5 | -0.706 | 0.01191 | -0.0443 | -59.2779
-8 | -0.6631 | 0.01 | -0.0435 | -66.31
-7.5 | -0.6197 | 0.00784 | -0.0422 | -79.0434
-7 | -0.5786 | 0.00531 | -0.0406 | -108.9642
-6.5 | -0.5343 | 0.00427 | -0.039 | -125.1288
-6 | -0.4905 | 0.00346 | -0.037 | -141.763
-5.5 | -0.4321 | 0.00249 | -0.0386 | -173.5341
-5 | -0.3596 | 0.00205 | -0.0426 | -175.4146
-4.5 | -0.2882 | 0.00168 | -0.0464 | -171.5476
-4 | -0.2231 | 0.00144 | -0.0488 | -154.9306
-3.5 | -0.1664 | 0.00129 | -0.0491 | -128.9922
-3 | -0.1148 | 0.0012 | -0.0481 | -95.6667
-2.5 | -0.0624 | 0.00113 | -0.0473 | -55.2212
-2 | -0.0088 | 0.00108 | -0.0466 | -8.1481
-1.5 | 0.0455 | 0.00105 | -0.046 | 43.3333
-1 | 0.1003 | 0.00103 | -0.0455 | 97.3786
-0.5 | 0.155 | 0.00102 | -0.045 | 151.9608
0 | 0.2133 | 0.00636 | -0.0456 | 33.5377
0.5 | 0.2675 | 0.00637 | -0.0447 | 41.9937
1 | 0.3186 | 0.00637 | -0.043 | 50.0157
2 | 0.4319 | 0.00656 | -0.0424 | 65.8384
2.5 | 0.4895 | 0.00686 | -0.0427 | 71.3557
3 | 0.5465 | 0.0072 | -0.0429 | 75.9028
3.5 | 0.6032 | 0.00759 | -0.0431 | 79.473
4 | 0.6595 | 0.00801 | -0.0432 | 82.3346
4.5 | 0.7153 | 0.00848 | -0.0432 | 84.3514
5 | 0.7705 | 0.00903 | -0.0432 | 85.3267
5.5 | 0.8252 | 0.00966 | -0.0431 | 85.4244
6 | 0.8789 | 0.0104 | -0.0429 | 84.5096
7 | 0.982 | 0.01248 | -0.0421 | 78.6859
7.5 | 1.0313 | 0.01379 | -0.0415 | 74.7861
8 | 1.0794 | 0.01524 | -0.0405 | 70.8268
8.5 | 1.126 | 0.0168 | -0.0393 | 67.0238
9 | 1.1669 | 0.01897 | -0.0374 | 61.5129
9.5 | 1.2107 | 0.0205 | -0.0359 | 59.0585
10 | 1.2484 | 0.02259 | -0.0339 | 55.2634
10.5 | 1.2754 | 0.02569 | -0.0307 | 49.6458
11 | 1.3067 | 0.02787 | -0.0281 | 46.8855
11.5 | 1.3294 | 0.03011 | -0.0248 | 44.1514
12 | 1.3321 | 0.03417 | -0.0208 | 38.9845
12.5 | 1.3311 | 0.03932 | -0.0185 | 33.853
13 | 1.3326 | 0.04475 | -0.0183 | 29.7788
13.5 | 1.3265 | 0.05176 | -0.0197 | 25.6279
14 | 1.3139 | 0.06032 | -0.0228 | 21.7822
14.5 | 1.2946 | 0.0705 | -0.0274 | 18.3631
15 | 1.2698 | 0.0822 | -0.0331 | 15.4477
15.5 | 1.2386 | 0.09592 | -0.0403 | 12.9128
16 | 1.1989 | 0.11242 | -0.0492 | 10.6645
16.5 | 1.1448 | 0.13375 | -0.0614 | 8.5593
17 | 0.9707 | 0.19956 | -0.0967 | 4.8642
17.5 | 0.6896 | 0.18926 | -0.065 | 3.6437
18 | 0.6847 | 0.19827 | -0.0699 | 3.4534

## 29. Re 500k Mach 0.25 (1)
BIGFOIL.COM POLAR EXPORT
NM20 root
NM20 root |  |  |  | Cl Max: | 1.03 | at alpha= | 8 | deg
JavaFoil+Calcfoil stall+Eppler ext transition |  |  |  | L/D Max: | 59.803 | at alpha= | 7.5 | deg
Re: | 500000 |  |  | Cd Min: | 0.00903 | at alpha= | -0.5 | deg
Mach: | 0.25 |  |  | Cl=0 at alpha= | -1.9262 | deg
|  |  |  | @ Cl=0.1, Cd= | 0.0092625
|  |  |  | @ Cl=0.4, Cd= | 0.11228
|  |  |  | @ Cl=0.6, Cd= | 0.11228
alpha (deg) | Cl | Cd | Cm | Cl/Cd
-11.5 | -0.341 | 0.09346 | -0.014 | -3.644
-11 | -0.387 | 0.08715 | -0.014 | -4.446
-10.5 | -0.427 | 0.0806 | -0.014 | -5.299
-10 | -0.458 | 0.07582 | -0.014 | -6.044
-9.5 | -0.48 | 0.07024 | -0.014 | -6.836
-9 | -0.492 | 0.06456 | -0.014 | -7.624
-8.5 | -0.494 | 0.06002 | -0.014 | -8.236
-8 | -0.487 | 0.05579 | -0.014 | -8.726
-7.5 | -0.471 | 0.05199 | -0.016 | -9.054
-7 | -0.447 | 0.04866 | -0.017 | -9.183
-6.5 | -0.518 | 0.01373 | -0.042 | -37.737
-6 | -0.471 | 0.01315 | -0.042 | -35.78
-5.5 | -0.419 | 0.01259 | -0.043 | -33.299
-5 | -0.365 | 0.01224 | -0.043 | -29.838
-4.5 | -0.308 | 0.01186 | -0.043 | -26.001
-4 | -0.25 | 0.01161 | -0.043 | -21.547
-3.5 | -0.191 | 0.01102 | -0.044 | -17.317
-3 | -0.131 | 0.01055 | -0.044 | -12.378
-2.5 | -0.07 | 0.01031 | -0.044 | -6.774
-2 | -0.009 | 0.00982 | -0.044 | -0.907
-1.5 | 0.052 | 0.00953 | -0.045 | 5.48
-1 | 0.113 | 0.00919 | -0.045 | 12.334
-0.5 | 0.174 | 0.00903 | -0.045 | 19.326
0 | 0.236 | 0.00954 | -0.045 | 24.694
0.5 | 0.297 | 0.00964 | -0.045 | 30.783
1 | 0.358 | 0.00956 | -0.046 | 37.393
1.5 | 0.418 | 0.01016 | -0.046 | 41.187
2 | 0.479 | 0.0102 | -0.046 | 46.982
2.5 | 0.54 | 0.01041 | -0.046 | 51.87
3 | 0.6 | 0.0106 | -0.047 | 56.603
3.5 | 0.66 | 0.01322 | -0.047 | 49.95
4 | 0.576 | 0.03314 | -0.009 | 17.378
4.5 | 0.623 | 0.03455 | -0.009 | 18.016
5 | 0.835 | 0.01455 | -0.048 | 57.405
5.5 | 0.888 | 0.01519 | -0.048 | 58.434
6 | 0.935 | 0.01594 | -0.048 | 58.665
6.5 | 0.975 | 0.01681 | -0.048 | 58.031
7 | 1.008 | 0.01785 | -0.049 | 56.458
7.5 | 1.025 | 0.01714 | -0.049 | 59.803
8 | 1.03 | 0.0192 | -0.049 | 53.655
8.5 | 1.017 | 0.02075 | -0.048 | 49.033
9 | 0.987 | 0.02274 | -0.048 | 43.405
9.5 | 0.937 | 0.02586 | -0.047 | 36.252
10 | 0.861 | 0.03296 | -0.045 | 26.132
10.5 | 0.733 | 0.06111 | -0.037 | 11.987
11 | 0.64 | 0.08062 | -0.026 | 7.944
11.5 | 0.566 | 0.08888 | -0.023 | 6.373
12 | 0.488 | 0.09656 | -0.022 | 5.049
12.5 | 0.403 | 0.10422 | -0.021 | 3.867
13 | 0.312 | 0.11228 | -0.021 | 2.776

## 30. Re 500k Mach 0.25 (2)
BIGFOIL.COM POLAR EXPORT
NM20 root
NM20 root |  |  |  | Cl Max: | 1.2896 | at alpha= | 11.5 | deg
XFOIL ncrit=9 |  |  |  | L/D Max: | 85.0802 | at alpha= | 5 | deg
Re: | 500000 |  |  | Cd Min: | 0.26193 | at alpha= | -20 | deg
Mach: | 0.25 |  |  | Cl=0 at alpha= | -1.9217 | deg
|  |  |  | @ Cl=0.1, Cd= | 0.0065496
|  |  |  | @ Cl=0.4, Cd= | 0.0065977
|  |  |  | @ Cl=0.6, Cd= | 0.0076341
alpha (deg) | Cl | Cd | Cm | Cl/Cd
-20 | -0.8301 | 0.26193 | 0.0827 | -3.1692
-19.5 | -0.8134 | 0.25485 | 0.0767 | -3.1917
-19 | -0.7941 | 0.24718 | 0.0745 | -3.2126
-18.5 | -0.7757 | 0.24075 | 0.0708 | -3.222
-18 | -0.7574 | 0.23402 | 0.0667 | -3.2365
-17.5 | -0.7393 | 0.22696 | 0.0625 | -3.2574
-17 | -0.7215 | 0.21952 | 0.0582 | -3.2867
-16.5 | -0.7064 | 0.211 | 0.0517 | -3.3479
-16 | -0.692 | 0.20289 | 0.0465 | -3.4107
-15.5 | -0.6744 | 0.19514 | 0.0449 | -3.456
-15 | -0.6574 | 0.18868 | 0.0421 | -3.4842
-14.5 | -0.6422 | 0.18139 | 0.0385 | -3.5404
-14 | -0.6318 | 0.17223 | 0.0325 | -3.6684
-13.5 | -0.6218 | 0.16333 | 0.0272 | -3.807
-13 | -0.611 | 0.1552 | 0.0259 | -3.9369
-12.5 | -0.5972 | 0.14843 | 0.0236 | -4.0234
-12 | -0.5873 | 0.1407 | 0.0204 | -4.1741
-11.5 | -0.5821 | 0.13146 | 0.0159 | -4.428
-11 | -0.5797 | 0.12039 | 0.0091 | -4.8152
-10.5 | -0.5788 | 0.10991 | 0.0042 | -5.2661
-10 | -0.6022 | 0.09441 | -0.0006 | -6.3786
-9.5 | -0.6195 | 0.08147 | -0.0079 | -7.604
-9 | -0.7357 | 0.04077 | -0.044 | -18.0451
-8.5 | -0.7323 | 0.03129 | -0.0469 | -23.4036
-8 | -0.6982 | 0.02642 | -0.0469 | -26.4269
-7.5 | -0.6557 | 0.02246 | -0.0461 | -29.1941
-7 | -0.609 | 0.01918 | -0.0446 | -31.7518
-6.5 | -0.5644 | 0.01571 | -0.0429 | -35.9262
-6 | -0.5155 | 0.01427 | -0.0411 | -36.1247
-5.5 | -0.4687 | 0.01239 | -0.0392 | -37.8289
-5 | -0.3944 | 0.01107 | -0.0427 | -35.6278
-4.5 | -0.3144 | 0.00993 | -0.0472 | -31.6616
-4 | -0.2396 | 0.00887 | -0.0508 | -27.0124
-3.5 | -0.1754 | 0.0081 | -0.0519 | -21.6543
-3 | -0.1198 | 0.00755 | -0.051 | -15.8675
-2.5 | -0.0652 | 0.00712 | -0.0499 | -9.1573
-2 | -0.0089 | 0.00684 | -0.0492 | -1.3012
-1.5 | 0.0479 | 0.00664 | -0.0485 | 7.2139
-1 | 0.1055 | 0.00654 | -0.048 | 16.1315
-0.5 | 0.1629 | 0.00651 | -0.0475 | 25.023
0 | 0.2199 | 0.00651 | -0.0468 | 33.7788
0.5 | 0.2763 | 0.00652 | -0.046 | 42.3773
1 | 0.33 | 0.00654 | -0.0445 | 50.4587
1.5 | 0.3792 | 0.00655 | -0.0418 | 57.8931
2 | 0.4446 | 0.0067 | -0.0431 | 66.3582
2.5 | 0.5041 | 0.00703 | -0.0434 | 71.707
3 | 0.5632 | 0.00739 | -0.0436 | 76.2111
3.5 | 0.622 | 0.00778 | -0.0437 | 79.9486
4 | 0.6804 | 0.00823 | -0.0437 | 82.6731
4.5 | 0.7382 | 0.00875 | -0.0436 | 84.3657
5 | 0.7955 | 0.00935 | -0.0434 | 85.0802
5.5 | 0.8521 | 0.01006 | -0.0431 | 84.7018
6 | 0.9077 | 0.01089 | -0.0426 | 83.3517
6.5 | 0.9613 | 0.01201 | -0.042 | 80.0416
7 | 1.013 | 0.01337 | -0.041 | 75.7666
7.5 | 1.063 | 0.01496 | -0.0398 | 71.0561
8 | 1.111 | 0.01671 | -0.0381 | 66.4871
8.5 | 1.156 | 0.01868 | -0.036 | 61.8844
9 | 1.196 | 0.02101 | -0.0334 | 56.9253
9.5 | 1.2337 | 0.02332 | -0.0306 | 52.9031
10 | 1.2525 | 0.02733 | -0.0263 | 45.8288
10.5 | 1.2752 | 0.03008 | -0.0223 | 42.3936
11 | 1.2852 | 0.0338 | -0.0185 | 38.0237
11.5 | 1.2896 | 0.03845 | -0.0169 | 33.5397
12 | 1.2674 | 0.04714 | -0.0173 | 26.8859
12.5 | 1.2558 | 0.05573 | -0.0204 | 22.5336
13 | 1.2323 | 0.0668 | -0.0256 | 18.4476
13.5 | 1.2012 | 0.07982 | -0.0325 | 15.0489
14 | 1.1656 | 0.09453 | -0.0406 | 12.3305
14.5 | 1.1275 | 0.1109 | -0.0497 | 10.1668
15 | 1.0879 | 0.12884 | -0.0599 | 8.4438
15.5 | 1.0439 | 0.14953 | -0.0716 | 6.9812
16 | 0.9483 | 0.19511 | -0.0944 | 4.8603
16.5 | 0.951 | 0.20861 | -0.1011 | 4.5587

## 31. Re 500k Mach 0.50 (1)
BIGFOIL.COM POLAR EXPORT
NM20 root
NM20 root |  |  |  | Cl Max: | 1.181 | at alpha= | 20 | deg
JavaFoil+Calcfoil stall+Eppler ext transition |  |  |  | L/D Max: | 56.632 | at alpha= | 3 | deg
Re: | 500000 |  |  | Cd Min: | 0.00983 | at alpha= | 0 | deg
Mach: | 0.5 |  |  | Cl=0 at alpha= | -1.9265 | deg
|  |  |  | @ Cl=0.1, Cd= | 0.0099835
|  |  |  | @ Cl=0.4, Cd= | 0.01067
|  |  |  | @ Cl=0.6, Cd= | 0.011259
alpha (deg) | Cl | Cd | Cm | Cl/Cd
-20 | -0.975 | 0.23174 | -0.023 | -4.207
-19.5 | -0.949 | 0.22858 | -0.023 | -4.152
-19 | -0.923 | 0.21657 | -0.023 | -4.263
-18.5 | -0.896 | 0.20978 | -0.023 | -4.269
-18 | -0.869 | 0.2057 | -0.023 | -4.227
-17.5 | -0.842 | 0.19903 | -0.022 | -4.23
-17 | -0.816 | 0.19744 | -0.022 | -4.131
-16.5 | -0.789 | 0.19241 | -0.023 | -4.103
-16 | -0.762 | 0.1831 | -0.022 | -4.162
-15.5 | -0.735 | 0.17821 | -0.022 | -4.126
-15 | -0.709 | 0.17592 | -0.022 | -4.029
-14.5 | -0.681 | 0.16466 | -0.021 | -4.137
-14 | -0.655 | 0.16172 | -0.022 | -4.048
-13.5 | -0.628 | 0.15807 | -0.022 | -3.973
-13 | -0.6 | 0.1488 | -0.021 | -4.034
-12.5 | -0.574 | 0.1468 | -0.021 | -3.907
-12 | -0.547 | 0.14341 | -0.021 | -3.813
-11.5 | -0.519 | 0.12756 | -0.02 | -4.071
-11 | -0.492 | 0.12453 | -0.02 | -3.955
-10.5 | -0.466 | 0.12099 | -0.02 | -3.848
-10 | -0.438 | 0.11552 | -0.019 | -3.794
-9.5 | -0.411 | 0.10851 | -0.019 | -3.79
-9 | -0.384 | 0.1089 | -0.019 | -3.529
-8.5 | -0.357 | 0.10634 | -0.019 | -3.359
-8 | -0.33 | 0.0959 | -0.017 | -3.44
-7.5 | -0.303 | 0.09356 | -0.018 | -3.237
-7 | -0.276 | 0.05899 | -0.017 | -4.674
-6.5 | -0.339 | 0.05243 | -0.016 | -6.469
-6 | -0.38 | 0.04634 | -0.024 | -8.208
-5.5 | -0.444 | 0.01461 | -0.048 | -30.39
-5 | -0.397 | 0.01371 | -0.048 | -28.942
-4.5 | -0.34 | 0.01292 | -0.048 | -26.284
-4 | -0.277 | 0.0124 | -0.048 | -22.369
-3.5 | -0.212 | 0.01222 | -0.049 | -17.372
-3 | -0.146 | 0.01135 | -0.049 | -12.828
-2.5 | -0.078 | 0.01084 | -0.049 | -7.194
-2 | -0.01 | 0.01063 | -0.049 | -0.936
-1.5 | 0.058 | 0.01016 | -0.05 | 5.742
-1 | 0.127 | 0.00987 | -0.05 | 12.837
-0.5 | 0.195 | 0.01003 | -0.05 | 19.437
0 | 0.263 | 0.00983 | -0.051 | 26.784
0.5 | 0.331 | 0.01001 | -0.051 | 33.11
1 | 0.4 | 0.01067 | -0.051 | 37.442
1.5 | 0.468 | 0.01054 | -0.051 | 44.376
2 | 0.535 | 0.01102 | -0.052 | 48.563
2.5 | 0.603 | 0.01127 | -0.052 | 53.504
3 | 0.67 | 0.01183 | -0.052 | 56.632
3.5 | 0.737 | 0.01455 | -0.052 | 50.625
4 | 0.642 | 0.03345 | -0.01 | 19.192
4.5 | 0.866 | 0.01561 | -0.053 | 55.439
5 | 0.926 | 0.0166 | -0.053 | 55.75
5.5 | 0.976 | 0.01783 | -0.053 | 54.727
6 | 0.999 | 0.01821 | -0.053 | 54.854
6.5 | 0.979 | 0.01977 | -0.053 | 49.504
7 | 0.738 | 0.02165 | -0.053 | 34.086
7.5 | 0.597 | 0.02841 | -0.05 | 20.998
8 | 0.539 | 0.06752 | -0.022 | 7.977
8.5 | 0.565 | 0.09774 | -0.02 | 5.777
9 | 0.591 | 0.10094 | -0.02 | 5.858
9.5 | 0.619 | 0.10972 | -0.022 | 5.638
10 | 0.645 | 0.11323 | -0.023 | 5.698
10.5 | 0.673 | 0.12657 | -0.025 | 5.315
11 | 0.699 | 0.12825 | -0.025 | 5.451
11.5 | 0.727 | 0.13825 | -0.026 | 5.257
12 | 0.753 | 0.14321 | -0.027 | 5.259
12.5 | 0.781 | 0.15239 | -0.028 | 5.124
13 | 0.807 | 0.15127 | -0.028 | 5.335
13.5 | 0.834 | 0.16075 | -0.029 | 5.188
14 | 0.861 | 0.16398 | -0.03 | 5.251
14.5 | 0.888 | 0.17012 | -0.03 | 5.217
15 | 0.915 | 0.17886 | -0.031 | 5.114
15.5 | 0.942 | 0.18529 | -0.032 | 5.086
16 | 0.968 | 0.18853 | -0.032 | 5.137
16.5 | 0.994 | 0.19632 | -0.032 | 5.065
17 | 1.022 | 0.20433 | -0.033 | 5.001
17.5 | 1.05 | 0.21215 | -0.034 | 4.947
18 | 1.075 | 0.21683 | -0.034 | 4.959
18.5 | 1.103 | 0.21642 | -0.035 | 5.096
19 | 1.128 | 0.22121 | -0.035 | 5.101
19.5 | 1.156 | 0.23324 | -0.036 | 4.954
20 | 1.181 | 0.23864 | -0.036 | 4.95

## 32. Re 500k Mach 0.50 (2)
BIGFOIL.COM POLAR EXPORT
NM20 root
NM20 root |  |  |  | Cl Max: | 1.1951 | at alpha= | 8.5 | deg
XFOIL ncrit=9 |  |  |  | L/D Max: | 83.9122 | at alpha= | 4.5 | deg
Re: | 500000 |  |  | Cd Min: | 0.28742 | at alpha= | -20 | deg
Mach: | 0.5 |  |  | Cl=0 at alpha= | -1.8773 | deg
|  |  |  | @ Cl=0.1, Cd= | 0.0072335
|  |  |  | @ Cl=0.4, Cd= | 0.0072827
|  |  |  | @ Cl=0.6, Cd= | 0.0079297
alpha (deg) | Cl | Cd | Cm | Cl/Cd
-20 | -0.9038 | 0.28742 | 0.0977 | -3.1445
-19.5 | -0.8813 | 0.2795 | 0.0932 | -3.1531
-19 | -0.8583 | 0.27128 | 0.088 | -3.1639
-18.5 | -0.8352 | 0.2628 | 0.0827 | -3.1781
-18 | -0.8119 | 0.25406 | 0.0774 | -3.1957
-17.5 | -0.7892 | 0.24507 | 0.0706 | -3.2203
-17 | -0.7684 | 0.23651 | 0.0643 | -3.2489
-16.5 | -0.7457 | 0.22715 | 0.0608 | -3.2829
-16 | -0.7234 | 0.21929 | 0.0572 | -3.2988
-15.5 | -0.7017 | 0.21131 | 0.0529 | -3.3207
-15 | -0.6807 | 0.20283 | 0.0482 | -3.356
-14.5 | -0.6634 | 0.19371 | 0.0409 | -3.4247
-14 | -0.6453 | 0.18425 | 0.0368 | -3.5023
-13.5 | -0.6233 | 0.17705 | 0.035 | -3.5205
-13 | -0.6051 | 0.169 | 0.0312 | -3.5805
-12.5 | -0.5891 | 0.16016 | 0.0263 | -3.6782
-12 | -0.5793 | 0.15084 | 0.0195 | -3.8405
-11.5 | -0.5662 | 0.14169 | 0.0153 | -3.996
-11 | -0.5545 | 0.133 | 0.0138 | -4.1692
-10.5 | -0.5406 | 0.12539 | 0.0113 | -4.3113
-10 | -0.5303 | 0.11723 | 0.0079 | -4.5236
-9.5 | -0.531 | 0.10553 | 0.0022 | -5.0317
-9 | -0.5288 | 0.0962 | -0.0019 | -5.4969
-8.5 | -0.5328 | 0.08555 | -0.0075 | -6.2279
-8 | -0.5425 | 0.07403 | -0.0145 | -7.3281
-7.5 | -0.5583 | 0.06123 | -0.0239 | -9.1181
-7 | -0.5814 | 0.04374 | -0.0429 | -13.2922
-6.5 | -0.5897 | 0.03244 | -0.0518 | -18.1782
-6 | -0.5796 | 0.02465 | -0.051 | -23.5132
-5.5 | -0.5226 | 0.0183 | -0.0526 | -28.5574
-5 | -0.4338 | 0.01385 | -0.0567 | -31.3213
-4.5 | -0.3499 | 0.01159 | -0.0588 | -30.1898
-4 | -0.2752 | 0.01025 | -0.0589 | -26.8488
-3.5 | -0.2112 | 0.0092 | -0.0571 | -22.9565
-3 | -0.1475 | 0.00852 | -0.0556 | -17.3122
-2.5 | -0.0823 | 0.00795 | -0.0547 | -10.3522
-2 | -0.0163 | 0.00759 | -0.0541 | -2.1476
-1.5 | 0.0501 | 0.00732 | -0.0536 | 6.8443
-0.5 | 0.1828 | 0.00709 | -0.0526 | 25.7828
0 | 0.2486 | 0.00711 | -0.0519 | 34.9648
1 | 0.3781 | 0.00724 | -0.0501 | 52.2238
1.5 | 0.4396 | 0.00736 | -0.0483 | 59.7283
2 | 0.4951 | 0.00745 | -0.045 | 66.4564
2.5 | 0.5696 | 0.00773 | -0.0461 | 73.6869
3 | 0.6381 | 0.00818 | -0.0461 | 78.0073
3.5 | 0.7061 | 0.00871 | -0.0457 | 81.0677
4 | 0.7736 | 0.00932 | -0.0451 | 83.0043
4.5 | 0.8408 | 0.01002 | -0.0441 | 83.9122
5 | 0.9073 | 0.01085 | -0.0429 | 83.6221
5.5 | 0.972 | 0.01195 | -0.0412 | 81.3389
6 | 1.0324 | 0.01354 | -0.039 | 76.2482
6.5 | 1.0884 | 0.01561 | -0.0359 | 69.7245
7 | 1.1382 | 0.01812 | -0.0317 | 62.8146
7.5 | 1.1744 | 0.02143 | -0.0265 | 54.8017
8 | 1.1943 | 0.02538 | -0.0201 | 47.0567
8.5 | 1.1951 | 0.03087 | -0.0155 | 38.714
9 | 1.1794 | 0.03918 | -0.0159 | 30.1021
9.5 | 1.1589 | 0.0495 | -0.0199 | 23.4121
10 | 1.1281 | 0.06189 | -0.0267 | 18.2275
10.5 | 1.0925 | 0.07552 | -0.0346 | 14.4664
11 | 1.055 | 0.09001 | -0.0429 | 11.7209
11.5 | 1.0174 | 0.10544 | -0.0516 | 9.6491
12 | 0.9805 | 0.12196 | -0.0607 | 8.0395
12.5 | 0.9496 | 0.13898 | -0.0697 | 6.8326
13 | 0.9345 | 0.15436 | -0.0778 | 6.054
13.5 | 0.9316 | 0.16803 | -0.085 | 5.5442

## 33. Re 750k Mach 0.00 (1)
BIGFOIL.COM POLAR EXPORT
NM20 root
NM20 root |  |  |  | Cl Max: | 1.059 | at alpha= | 9 | deg
JavaFoil+Calcfoil stall+Eppler ext transition |  |  |  | L/D Max: | 63.846 | at alpha= | 6.5 | deg
Re: | 750000 |  |  | Cd Min: | 0.00831 | at alpha= | -0.5 | deg
Mach: | 0 |  |  | Cl=0 at alpha= | -1.925 | deg
|  |  |  | @ Cl=0.1, Cd= | 0.0084137
|  |  |  | @ Cl=0.4, Cd= | 0.0087649
|  |  |  | @ Cl=0.6, Cd= | 0.010543
alpha (deg) | Cl | Cd | Cm | Cl/Cd
-12.5 | -0.502 | 0.09414 | -0.013 | -5.334
-12 | -0.518 | 0.08746 | -0.013 | -5.921
-11.5 | -0.531 | 0.08234 | -0.013 | -6.446
-11 | -0.54 | 0.0773 | -0.013 | -6.989
-10.5 | -0.546 | 0.07262 | -0.013 | -7.516
-10 | -0.547 | 0.06835 | -0.013 | -7.998
-9.5 | -0.543 | 0.06401 | -0.014 | -8.48
-9 | -0.534 | 0.05997 | -0.015 | -8.899
-8.5 | -0.519 | 0.05619 | -0.015 | -9.234
-8 | -0.5 | 0.05224 | -0.018 | -9.571
-7.5 | -0.59 | 0.01312 | -0.04 | -44.954
-7 | -0.552 | 0.0128 | -0.04 | -43.141
-6.5 | -0.509 | 0.0124 | -0.041 | -41.071
-6 | -0.46 | 0.01204 | -0.041 | -38.23
-5.5 | -0.409 | 0.01157 | -0.041 | -35.34
-5 | -0.355 | 0.01123 | -0.041 | -31.628
-4.5 | -0.299 | 0.01107 | -0.042 | -27.058
-4 | -0.243 | 0.01091 | -0.042 | -22.244
-3.5 | -0.185 | 0.01015 | -0.042 | -18.209
-3 | -0.127 | 0.00966 | -0.042 | -13.09
-2.5 | -0.068 | 0.00906 | -0.043 | -7.471
-2 | -0.009 | 0.00869 | -0.043 | -0.992
-1.5 | 0.051 | 0.00853 | -0.043 | 5.924
-1 | 0.11 | 0.00839 | -0.043 | 13.078
-0.5 | 0.169 | 0.00831 | -0.044 | 20.326
0 | 0.228 | 0.00871 | -0.044 | 26.191
0.5 | 0.287 | 0.00878 | -0.044 | 32.719
1 | 0.346 | 0.00871 | -0.044 | 39.771
1.5 | 0.405 | 0.00877 | -0.045 | 46.228
2 | 0.464 | 0.00929 | -0.045 | 49.979
2.5 | 0.523 | 0.00929 | -0.045 | 56.293
3 | 0.581 | 0.00978 | -0.045 | 59.467
3.5 | 0.64 | 0.01215 | -0.045 | 52.644
4 | 0.558 | 0.03314 | -0.009 | 16.836
4.5 | 0.754 | 0.01271 | -0.046 | 59.349
5 | 0.81 | 0.01317 | -0.046 | 61.477
5.5 | 0.862 | 0.0137 | -0.046 | 62.924
6 | 0.91 | 0.01429 | -0.047 | 63.704
6.5 | 0.953 | 0.01493 | -0.047 | 63.846
7 | 0.991 | 0.01567 | -0.047 | 63.246
7.5 | 1.022 | 0.01651 | -0.047 | 61.91
8 | 1.046 | 0.01752 | -0.047 | 59.72
8.5 | 1.056 | 0.0167 | -0.047 | 63.245
9 | 1.059 | 0.01872 | -0.047 | 56.588
9.5 | 1.049 | 0.0201 | -0.047 | 52.186
10 | 1.029 | 0.02183 | -0.047 | 47.13
10.5 | 1 | 0.0243 | -0.046 | 41.146
11 | 0.955 | 0.0291 | -0.045 | 32.831
11.5 | 0.899 | 0.03819 | -0.043 | 23.531
12 | 0.827 | 0.0562 | -0.039 | 14.713
12.5 | 0.758 | 0.07956 | -0.033 | 9.529
13 | 0.712 | 0.09262 | -0.029 | 7.69
13.5 | 0.675 | 0.10006 | -0.027 | 6.746
14 | 0.637 | 0.10876 | -0.025 | 5.86

## 34. Re 750k Mach 0.00 (2)
BIGFOIL.COM POLAR EXPORT
NM20 root
NM20 root |  |  |  | Cl Max: | 1.4252 | at alpha= | 14 | deg
XFOIL ncrit=9 |  |  |  | L/D Max: | 94.1198 | at alpha= | 5 | deg
Re: | 750000 |  |  | Cd Min: | 0.18879 | at alpha= | -15.5 | deg
Mach: | 0 |  |  | Cl=0 at alpha= | -1.9013 | deg
|  |  |  | @ Cl=0.1, Cd= | 0.0058433
|  |  |  | @ Cl=0.4, Cd= | 0.0059053
|  |  |  | @ Cl=0.6, Cd= | 0.006755
alpha (deg) | Cl | Cd | Cm | Cl/Cd
-15.5 | -0.6762 | 0.18879 | 0.043 | -3.5818
-15 | -0.6601 | 0.18314 | 0.0407 | -3.6043
-14.5 | -0.6461 | 0.17637 | 0.0375 | -3.6633
-14 | -0.6343 | 0.16846 | 0.0339 | -3.7653
-13.5 | -0.6281 | 0.15758 | 0.028 | -3.9859
-13 | -0.6211 | 0.14812 | 0.024 | -4.1932
-12.5 | -0.6203 | 0.13924 | 0.0212 | -4.4549
-12 | -0.6093 | 0.13285 | 0.0187 | -4.5864
-11.5 | -0.8388 | 0.0615 | -0.0183 | -13.639
-11 | -0.8902 | 0.04113 | -0.0405 | -21.6436
-10.5 | -0.8937 | 0.03223 | -0.0435 | -27.7288
-10 | -0.8659 | 0.02713 | -0.0437 | -31.9167
-9.5 | -0.831 | 0.02248 | -0.0433 | -36.9662
-9 | -0.7884 | 0.01934 | -0.043 | -40.7653
-8.5 | -0.7395 | 0.01771 | -0.0426 | -41.7561
-8 | -0.6892 | 0.01635 | -0.0421 | -42.1529
-7.5 | -0.6416 | 0.01417 | -0.0414 | -45.2788
-7 | -0.5919 | 0.01303 | -0.0406 | -45.4259
-6.5 | -0.5427 | 0.01212 | -0.0396 | -44.7772
-6 | -0.4952 | 0.01087 | -0.0383 | -45.5566
-5.5 | -0.4269 | 0.01007 | -0.0412 | -42.3932
-5 | -0.3545 | 0.00912 | -0.045 | -38.8706
-4.5 | -0.2864 | 0.00836 | -0.0477 | -34.2584
-4 | -0.2274 | 0.00769 | -0.0484 | -29.5709
-3.5 | -0.1749 | 0.00718 | -0.0474 | -24.3593
-3 | -0.1216 | 0.00678 | -0.0467 | -17.9351
-2.5 | -0.0668 | 0.0064 | -0.0464 | -10.4375
-2 | -0.0111 | 0.00616 | -0.0463 | -1.8019
-1.5 | 0.0451 | 0.00595 | -0.0462 | 7.5798
-1 | 0.1017 | 0.00584 | -0.0462 | 17.4144
-0.5 | 0.1582 | 0.00579 | -0.0461 | 27.323
0 | 0.2147 | 0.00579 | -0.046 | 37.0812
0.5 | 0.2709 | 0.0058 | -0.0458 | 46.7069
1 | 0.3261 | 0.00584 | -0.0454 | 55.839
2 | 0.4279 | 0.00593 | -0.0424 | 72.1585
2.5 | 0.4884 | 0.00611 | -0.0432 | 79.9345
3 | 0.5456 | 0.00644 | -0.0436 | 84.7205
3.5 | 0.6026 | 0.00677 | -0.0438 | 89.0103
4 | 0.6588 | 0.00719 | -0.044 | 91.6273
4.5 | 0.7146 | 0.00766 | -0.0442 | 93.2898
5 | 0.7699 | 0.00818 | -0.0443 | 94.1198
5.5 | 0.8245 | 0.00878 | -0.0443 | 93.9066
6 | 0.878 | 0.00953 | -0.0442 | 92.1301
6.5 | 0.9307 | 0.01038 | -0.044 | 89.6628
7 | 0.9822 | 0.01137 | -0.0436 | 86.3852
7.5 | 1.0327 | 0.01245 | -0.0432 | 82.9478
8 | 1.0824 | 0.01361 | -0.0425 | 79.5298
8.5 | 1.1311 | 0.01484 | -0.0417 | 76.2197
9 | 1.1789 | 0.01608 | -0.0408 | 73.3147
9.5 | 1.2231 | 0.01769 | -0.0394 | 69.1408
10 | 1.2685 | 0.01893 | -0.0383 | 67.01
10.5 | 1.3075 | 0.02077 | -0.0366 | 62.9514
11 | 1.3429 | 0.0228 | -0.0344 | 58.8991
11.5 | 1.3784 | 0.02453 | -0.0323 | 56.1924
12 | 1.4089 | 0.02643 | -0.0299 | 53.3068
12.5 | 1.4189 | 0.0293 | -0.0255 | 48.4266
13 | 1.4112 | 0.03428 | -0.0218 | 41.1669
13.5 | 1.4217 | 0.03835 | -0.0212 | 37.0717
14 | 1.4252 | 0.04385 | -0.0219 | 32.5017
14.5 | 1.4223 | 0.05078 | -0.0241 | 28.0091
15 | 1.4147 | 0.05893 | -0.0274 | 24.0064
15.5 | 1.3944 | 0.06937 | -0.032 | 20.1009
16 | 1.3646 | 0.08173 | -0.0375 | 16.6964
16.5 | 1.33 | 0.0956 | -0.044 | 13.9121
17 | 1.2925 | 0.11065 | -0.0512 | 11.681
17.5 | 1.2572 | 0.12606 | -0.059 | 9.973
18 | 1.2212 | 0.14253 | -0.0678 | 8.568
18.5 | 1.1856 | 0.16013 | -0.0779 | 7.404
19 | 1.153 | 0.17881 | -0.0891 | 6.4482

## 35. Re 750k Mach 0.10 (1)
BIGFOIL.COM POLAR EXPORT
NM20 root
NM20 root |  |  |  | Cl Max: | 1.054 | at alpha= | 8.5 | deg
JavaFoil+Calcfoil stall+Eppler ext transition |  |  |  | L/D Max: | 63.693 | at alpha= | 6.5 | deg
Re: | 750000 |  |  | Cd Min: | 0.00832 | at alpha= | -0.5 | deg
Mach: | 0.1 |  |  | Cl=0 at alpha= | -1.925 | deg
|  |  |  | @ Cl=0.1, Cd= | 0.0084237
|  |  |  | @ Cl=0.4, Cd= | 0.0088334
|  |  |  | @ Cl=0.6, Cd= | 0.010444
alpha (deg) | Cl | Cd | Cm | Cl/Cd
-12 | -0.496 | 0.08894 | -0.014 | -5.571
-11.5 | -0.512 | 0.08319 | -0.014 | -6.154
-11 | -0.525 | 0.07786 | -0.014 | -6.742
-10.5 | -0.534 | 0.073 | -0.014 | -7.314
-10 | -0.538 | 0.06864 | -0.013 | -7.834
-9.5 | -0.536 | 0.06439 | -0.014 | -8.331
-9 | -0.53 | 0.06013 | -0.015 | -8.807
-8.5 | -0.517 | 0.05635 | -0.015 | -9.166
-8 | -0.499 | 0.0526 | -0.018 | -9.483
-7.5 | -0.477 | 0.04842 | -0.021 | -9.842
-7 | -0.553 | 0.01291 | -0.041 | -42.86
-6.5 | -0.511 | 0.0125 | -0.041 | -40.858
-6 | -0.462 | 0.01213 | -0.041 | -38.098
-5.5 | -0.41 | 0.0116 | -0.041 | -35.4
-5 | -0.357 | 0.01125 | -0.042 | -31.703
-4.5 | -0.301 | 0.01109 | -0.042 | -27.138
-4 | -0.244 | 0.01093 | -0.042 | -22.301
-3.5 | -0.186 | 0.01031 | -0.042 | -18.025
-3 | -0.127 | 0.00967 | -0.043 | -13.142
-2.5 | -0.068 | 0.00908 | -0.043 | -7.494
-2 | -0.009 | 0.0087 | -0.043 | -0.997
-1.5 | 0.051 | 0.00854 | -0.043 | 5.946
-1 | 0.11 | 0.0084 | -0.044 | 13.13
-0.5 | 0.17 | 0.00832 | -0.044 | 20.404
0 | 0.229 | 0.00872 | -0.044 | 26.292
0.5 | 0.289 | 0.00879 | -0.044 | 32.848
1 | 0.348 | 0.00871 | -0.045 | 39.946
1.5 | 0.407 | 0.00885 | -0.045 | 46.032
2 | 0.466 | 0.0093 | -0.045 | 50.155
2.5 | 0.525 | 0.00946 | -0.045 | 55.55
3 | 0.584 | 0.00979 | -0.045 | 59.662
3.5 | 0.643 | 0.0122 | -0.046 | 52.673
4 | 0.561 | 0.03314 | -0.009 | 16.919
4.5 | 0.758 | 0.01275 | -0.046 | 59.415
5 | 0.814 | 0.01325 | -0.046 | 61.419
5.5 | 0.866 | 0.01377 | -0.047 | 62.919
6 | 0.914 | 0.01439 | -0.047 | 63.535
6.5 | 0.957 | 0.01502 | -0.047 | 63.693
7 | 0.994 | 0.01578 | -0.047 | 62.978
7.5 | 1.024 | 0.01665 | -0.047 | 61.498
8 | 1.046 | 0.01773 | -0.048 | 59.003
8.5 | 1.054 | 0.01787 | -0.048 | 58.982
9 | 1.054 | 0.01895 | -0.048 | 55.616
9.5 | 1.038 | 0.02044 | -0.047 | 50.79
10 | 1.013 | 0.02235 | -0.047 | 45.345
10.5 | 0.978 | 0.02526 | -0.046 | 38.707
11 | 0.927 | 0.03102 | -0.045 | 29.876
11.5 | 0.856 | 0.04423 | -0.042 | 19.349
12 | 0.773 | 0.069 | -0.036 | 11.206
12.5 | 0.716 | 0.08604 | -0.03 | 8.318
13 | 0.672 | 0.09545 | -0.027 | 7.042
13.5 | 0.631 | 0.1032 | -0.025 | 6.114

## 36. Re 750k Mach 0.10 (2)
BIGFOIL.COM POLAR EXPORT
NM20 root
NM20 root |  |  |  | Cl Max: | 1.4081 | at alpha= | 13.5 | deg
XFOIL ncrit=9 |  |  |  | L/D Max: | 94.1069 | at alpha= | 5 | deg
Re: | 750000 |  |  | Cd Min: | 0.18958 | at alpha= | -15.5 | deg
Mach: | 0.1 |  |  | Cl=0 at alpha= | -1.8995 | deg
|  |  |  | @ Cl=0.1, Cd= | 0.0058644
|  |  |  | @ Cl=0.4, Cd= | 0.0059347
|  |  |  | @ Cl=0.6, Cd= | 0.0068064
alpha (deg) | Cl | Cd | Cm | Cl/Cd
-15.5 | -0.6763 | 0.18958 | 0.0434 | -3.5674
-15 | -0.66 | 0.18385 | 0.041 | -3.5899
-14.5 | -0.6459 | 0.17703 | 0.0378 | -3.6485
-14 | -0.6339 | 0.16903 | 0.0341 | -3.7502
-13.5 | -0.6273 | 0.15827 | 0.0282 | -3.9635
-13 | -0.6198 | 0.14889 | 0.0242 | -4.1628
-12.5 | -0.6175 | 0.1404 | 0.0216 | -4.3981
-12 | -0.6064 | 0.13392 | 0.0191 | -4.5281
-11.5 | -0.7462 | 0.08543 | -0.0011 | -8.7346
-11 | -0.841 | 0.0509 | -0.0296 | -16.5226
-10.5 | -0.8737 | 0.03706 | -0.0428 | -23.5753
-10 | -0.8627 | 0.02943 | -0.0443 | -29.3136
-9.5 | -0.826 | 0.02566 | -0.0442 | -32.1902
-9 | -0.7924 | 0.0201 | -0.0437 | -39.4229
-8.5 | -0.7438 | 0.0183 | -0.0433 | -40.6448
-8 | -0.6939 | 0.01669 | -0.0428 | -41.5758
-7.5 | -0.6457 | 0.01456 | -0.042 | -44.3475
-7 | -0.5962 | 0.01324 | -0.0411 | -45.0302
-6.5 | -0.5468 | 0.01225 | -0.04 | -44.6367
-6 | -0.4991 | 0.01099 | -0.0386 | -45.414
-5.5 | -0.429 | 0.01021 | -0.0418 | -42.0176
-5 | -0.3562 | 0.00919 | -0.0455 | -38.7595
-4.5 | -0.2877 | 0.00841 | -0.0481 | -34.2093
-4 | -0.229 | 0.00774 | -0.0486 | -29.5866
-3.5 | -0.1763 | 0.00723 | -0.0476 | -24.3845
-3 | -0.1227 | 0.00681 | -0.0469 | -18.0176
-2.5 | -0.0674 | 0.00643 | -0.0467 | -10.4821
-2 | -0.0114 | 0.0062 | -0.0465 | -1.8387
-1.5 | 0.0453 | 0.00598 | -0.0465 | 7.5753
-1 | 0.1021 | 0.00586 | -0.0464 | 17.4232
-0.5 | 0.159 | 0.00582 | -0.0463 | 27.3196
0 | 0.2159 | 0.00581 | -0.0462 | 37.1601
0.5 | 0.2724 | 0.00582 | -0.046 | 46.8041
1 | 0.328 | 0.00587 | -0.0456 | 55.8773
1.5 | 0.382 | 0.00592 | -0.0448 | 64.527
2 | 0.4308 | 0.00596 | -0.0426 | 72.2819
2.5 | 0.4911 | 0.00614 | -0.0434 | 79.9837
3 | 0.5488 | 0.00646 | -0.0437 | 84.9536
4 | 0.6626 | 0.00723 | -0.0441 | 91.6459
4.5 | 0.7188 | 0.00771 | -0.0443 | 93.2296
5 | 0.7745 | 0.00823 | -0.0443 | 94.1069
5.5 | 0.8296 | 0.00883 | -0.0443 | 93.9524
6 | 0.8833 | 0.00963 | -0.0441 | 91.7238
6.5 | 0.9363 | 0.01048 | -0.0439 | 89.3416
7 | 0.9879 | 0.01153 | -0.0435 | 85.6808
7.5 | 1.0389 | 0.01261 | -0.043 | 82.387
8 | 1.0891 | 0.01376 | -0.0422 | 79.1497
8.5 | 1.138 | 0.01504 | -0.0413 | 75.6649
9 | 1.1848 | 0.01649 | -0.0401 | 71.8496
9.5 | 1.2297 | 0.01802 | -0.0387 | 68.2408
10 | 1.2748 | 0.01934 | -0.0374 | 65.9152
10.5 | 1.3078 | 0.02187 | -0.0349 | 59.7988
11 | 1.3471 | 0.02343 | -0.033 | 57.4947
11.5 | 1.3805 | 0.02533 | -0.0307 | 54.5006
12 | 1.4051 | 0.02745 | -0.0274 | 51.1876
12.5 | 1.3996 | 0.0318 | -0.0225 | 44.0126
13 | 1.4034 | 0.03628 | -0.0207 | 38.6825
13.5 | 1.4081 | 0.04145 | -0.0209 | 33.971
14 | 1.4065 | 0.04807 | -0.0226 | 29.2594
14.5 | 1.3978 | 0.05626 | -0.0257 | 24.8454
15 | 1.3835 | 0.06579 | -0.0299 | 21.029
15.5 | 1.3568 | 0.07756 | -0.0353 | 17.4936
16 | 1.3245 | 0.0909 | -0.0415 | 14.571
16.5 | 1.2898 | 0.10537 | -0.0485 | 12.2407
17 | 1.2541 | 0.12073 | -0.0562 | 10.3876
17.5 | 1.2207 | 0.13637 | -0.0644 | 8.9514
18 | 1.1876 | 0.15302 | -0.0737 | 7.7611
18.5 | 1.1528 | 0.17158 | -0.0846 | 6.7187

## 37. Re 750k Mach 0.25 (1)
BIGFOIL.COM POLAR EXPORT
NM20 root
NM20 root |  |  |  | Cl Max: | 1.034 | at alpha= | 8 | deg
JavaFoil+Calcfoil stall+Eppler ext transition |  |  |  | L/D Max: | 62.937 | at alpha= | 6 | deg
Re: | 750000 |  |  | Cd Min: | 0.00837 | at alpha= | -0.5 | deg
Mach: | 0.25 |  |  | Cl=0 at alpha= | -1.9262 | deg
|  |  |  | @ Cl=0.1, Cd= | 0.0085769
|  |  |  | @ Cl=0.4, Cd= | 0.10757
|  |  |  | @ Cl=0.6, Cd= | 0.10757
alpha (deg) | Cl | Cd | Cm | Cl/Cd
-12 | -0.287 | 0.09613 | -0.015 | -2.989
-11.5 | -0.341 | 0.08864 | -0.014 | -3.844
-11 | -0.388 | 0.0828 | -0.014 | -4.68
-10.5 | -0.427 | 0.07665 | -0.015 | -5.574
-10 | -0.458 | 0.07147 | -0.014 | -6.413
-9.5 | -0.48 | 0.0666 | -0.014 | -7.21
-9 | -0.492 | 0.06232 | -0.015 | -7.902
-8.5 | -0.495 | 0.0581 | -0.015 | -8.513
-8 | -0.487 | 0.05401 | -0.015 | -9.02
-7.5 | -0.472 | 0.05037 | -0.018 | -9.363
-7 | -0.557 | 0.01312 | -0.042 | -42.417
-6.5 | -0.518 | 0.01285 | -0.042 | -40.311
-6 | -0.471 | 0.01236 | -0.042 | -38.08
-5.5 | -0.419 | 0.0118 | -0.043 | -35.556
-5 | -0.365 | 0.01145 | -0.043 | -31.899
-4.5 | -0.308 | 0.01125 | -0.043 | -27.411
-4 | -0.25 | 0.01097 | -0.043 | -22.8
-3.5 | -0.191 | 0.01039 | -0.044 | -18.365
-3 | -0.131 | 0.00973 | -0.044 | -13.416
-2.5 | -0.07 | 0.00952 | -0.044 | -7.342
-2 | -0.009 | 0.00917 | -0.044 | -0.971
-1.5 | 0.052 | 0.00875 | -0.045 | 5.965
-1 | 0.113 | 0.00853 | -0.045 | 13.291
-0.5 | 0.174 | 0.00837 | -0.045 | 20.838
0 | 0.236 | 0.00875 | -0.045 | 26.923
0.5 | 0.297 | 0.00884 | -0.045 | 33.551
1 | 0.358 | 0.0088 | -0.046 | 40.633
1.5 | 0.418 | 0.00934 | -0.046 | 44.802
2 | 0.479 | 0.00937 | -0.046 | 51.163
2.5 | 0.54 | 0.00965 | -0.046 | 55.947
3 | 0.6 | 0.00988 | -0.047 | 60.759
3.5 | 0.66 | 0.0124 | -0.047 | 53.247
4 | 0.72 | 0.01285 | -0.047 | 56.019
4.5 | 0.778 | 0.01304 | -0.047 | 59.662
5 | 0.835 | 0.01359 | -0.048 | 61.451
5.5 | 0.888 | 0.01418 | -0.048 | 62.603
6 | 0.935 | 0.01485 | -0.048 | 62.937
6.5 | 0.975 | 0.01563 | -0.048 | 62.394
7 | 1.008 | 0.01654 | -0.049 | 60.927
7.5 | 1.03 | 0.01762 | -0.049 | 58.442
8 | 1.034 | 0.01782 | -0.049 | 58.029
8.5 | 1.025 | 0.01908 | -0.049 | 53.715
9 | 0.995 | 0.02065 | -0.048 | 48.213
9.5 | 0.949 | 0.02296 | -0.048 | 41.331
10 | 0.88 | 0.02738 | -0.047 | 32.158
10.5 | 0.791 | 0.03641 | -0.044 | 21.715
11 | 0.664 | 0.06517 | -0.036 | 10.189
11.5 | 0.57 | 0.08412 | -0.027 | 6.77
12 | 0.489 | 0.09199 | -0.024 | 5.314
12.5 | 0.404 | 0.09975 | -0.023 | 4.046
13 | 0.312 | 0.10757 | -0.022 | 2.901

## 38. Re 750k Mach 0.25 (2)
BIGFOIL.COM POLAR EXPORT
NM20 root
NM20 root |  |  |  | Cl Max: | 1.3554 | at alpha= | 11.5 | deg
XFOIL ncrit=9 |  |  |  | L/D Max: | 94.1294 | at alpha= | 5 | deg
Re: | 750000 |  |  | Cd Min: | 0.26119 | at alpha= | -20 | deg
Mach: | 0.25 |  |  | Cl=0 at alpha= | -1.893 | deg
|  |  |  | @ Cl=0.1, Cd= | 0.0060014
|  |  |  | @ Cl=0.4, Cd= | 0.0060859
|  |  |  | @ Cl=0.6, Cd= | 0.0068224
alpha (deg) | Cl | Cd | Cm | Cl/Cd
-20 | -0.832 | 0.26119 | 0.0832 | -3.1854
-19 | -0.796 | 0.24724 | 0.0756 | -3.2195
-18.5 | -0.7776 | 0.2409 | 0.0716 | -3.2279
-18 | -0.7594 | 0.23403 | 0.0674 | -3.2449
-17.5 | -0.7414 | 0.22679 | 0.0632 | -3.2691
-17 | -0.7237 | 0.21893 | 0.0587 | -3.3056
-16.5 | -0.7082 | 0.21006 | 0.0529 | -3.3714
-16 | -0.6926 | 0.20185 | 0.0483 | -3.4313
-15.5 | -0.678 | 0.19385 | 0.0454 | -3.4975
-15 | -0.6611 | 0.1876 | 0.0426 | -3.524
-14.5 | -0.646 | 0.18046 | 0.0391 | -3.5797
-14 | -0.6347 | 0.17091 | 0.0337 | -3.7137
-13.5 | -0.6241 | 0.16174 | 0.0291 | -3.8587
-13 | -0.6198 | 0.15143 | 0.0251 | -4.093
-12.5 | -0.6053 | 0.14586 | 0.0236 | -4.1499
-12 | -0.5945 | 0.13867 | 0.0207 | -4.2872
-11.5 | -0.5883 | 0.12986 | 0.0169 | -4.5303
-11 | -0.6032 | 0.11405 | 0.0105 | -5.2889
-10.5 | -0.6119 | 0.10273 | 0.0054 | -5.9564
-10 | -0.6406 | 0.08655 | -0.0031 | -7.4015
-9.5 | -0.7801 | 0.04067 | -0.042 | -19.1812
-9 | -0.7889 | 0.02946 | -0.047 | -26.7787
-8.5 | -0.7603 | 0.02329 | -0.0473 | -32.6449
-8 | -0.7152 | 0.01998 | -0.0465 | -35.7958
-7.5 | -0.6659 | 0.01752 | -0.0454 | -38.008
-7 | -0.6188 | 0.01472 | -0.0439 | -42.038
-6.5 | -0.569 | 0.01328 | -0.0423 | -42.8464
-6 | -0.5172 | 0.0123 | -0.0409 | -42.0488
-5.5 | -0.441 | 0.01059 | -0.0448 | -41.6431
-5 | -0.3655 | 0.00953 | -0.0483 | -38.3526
-4.5 | -0.2977 | 0.00869 | -0.05 | -34.2578
-4 | -0.2391 | 0.00798 | -0.0498 | -29.9624
-3.5 | -0.1845 | 0.00745 | -0.0487 | -24.7651
-3 | -0.1284 | 0.00701 | -0.048 | -18.3167
-2.5 | -0.0709 | 0.00661 | -0.0478 | -10.7262
-1.5 | 0.0459 | 0.00613 | -0.0476 | 7.4878
-1 | 0.1048 | 0.00599 | -0.0476 | 17.4958
-0.5 | 0.1637 | 0.00593 | -0.0475 | 27.6054
0 | 0.2224 | 0.00593 | -0.0474 | 37.5042
0.5 | 0.2809 | 0.00595 | -0.0472 | 47.2101
1 | 0.3386 | 0.00601 | -0.0468 | 56.3394
1.5 | 0.3949 | 0.00608 | -0.0461 | 64.9507
2 | 0.447 | 0.00614 | -0.0443 | 72.8013
2.5 | 0.5061 | 0.00629 | -0.0441 | 80.461
3 | 0.5659 | 0.00661 | -0.0445 | 85.6127
3.5 | 0.6253 | 0.00698 | -0.0447 | 89.5845
4 | 0.684 | 0.00743 | -0.0447 | 92.0592
4.5 | 0.7423 | 0.00794 | -0.0447 | 93.4887
5 | 0.8001 | 0.0085 | -0.0446 | 94.1294
5.5 | 0.8573 | 0.00917 | -0.0444 | 93.4896
6 | 0.9128 | 0.01006 | -0.0439 | 90.7356
6.5 | 0.9673 | 0.01109 | -0.0434 | 87.2227
7 | 1.0206 | 0.01227 | -0.0425 | 83.1785
7.5 | 1.0727 | 0.01358 | -0.0415 | 78.9912
8 | 1.1238 | 0.01498 | -0.0401 | 75.02
8.5 | 1.1741 | 0.01636 | -0.0386 | 71.7665
9 | 1.2175 | 0.01845 | -0.0363 | 65.9892
9.5 | 1.2617 | 0.02021 | -0.0341 | 62.4295
10 | 1.2979 | 0.02255 | -0.0313 | 57.5565
10.5 | 1.3264 | 0.02529 | -0.0277 | 52.4476
11 | 1.3458 | 0.02804 | -0.0233 | 47.9957
11.5 | 1.3554 | 0.03161 | -0.0198 | 42.8788
12 | 1.34 | 0.03859 | -0.0186 | 34.724
12.5 | 1.331 | 0.04632 | -0.0202 | 28.7349
13 | 1.3147 | 0.0559 | -0.0239 | 23.5188
13.5 | 1.2888 | 0.06754 | -0.0294 | 19.082
14 | 1.2565 | 0.0807 | -0.0359 | 15.57
14.5 | 1.2204 | 0.09524 | -0.0433 | 12.8139
15 | 1.1838 | 0.11077 | -0.0514 | 10.687
15.5 | 1.1463 | 0.12743 | -0.0602 | 8.9955
16 | 1.1079 | 0.14545 | -0.0701 | 7.6171
16.5 | 1.0645 | 0.16665 | -0.0821 | 6.3876

## 39. Re 750k Mach 0.50 (1)
BIGFOIL.COM POLAR EXPORT
NM20 root
NM20 root |  |  |  | Cl Max: | 1.181 | at alpha= | 20 | deg
JavaFoil+Calcfoil stall+Eppler ext transition |  |  |  | L/D Max: | 62.477 | at alpha= | 6 | deg
Re: | 750000 |  |  | Cd Min: | 0.00904 | at alpha= | 0 | deg
Mach: | 0.5 |  |  | Cl=0 at alpha= | -1.9265 | deg
|  |  |  | @ Cl=0.1, Cd= | 0.0091896
|  |  |  | @ Cl=0.4, Cd= | 0.00981
|  |  |  | @ Cl=0.6, Cd= | 0.01036
alpha (deg) | Cl | Cd | Cm | Cl/Cd
-20 | -0.975 | 0.21263 | -0.023 | -4.586
-19.5 | -0.949 | 0.20498 | -0.023 | -4.63
-19 | -0.923 | 0.19856 | -0.023 | -4.65
-18.5 | -0.896 | 0.19358 | -0.023 | -4.626
-18 | -0.869 | 0.18931 | -0.023 | -4.593
-17.5 | -0.842 | 0.18192 | -0.022 | -4.629
-17 | -0.816 | 0.18039 | -0.022 | -4.521
-16.5 | -0.789 | 0.17051 | -0.023 | -4.63
-16 | -0.762 | 0.16972 | -0.022 | -4.491
-15.5 | -0.735 | 0.16201 | -0.022 | -4.538
-15 | -0.709 | 0.15862 | -0.022 | -4.469
-14.5 | -0.681 | 0.15005 | -0.022 | -4.54
-14 | -0.655 | 0.14522 | -0.022 | -4.508
-13.5 | -0.628 | 0.14156 | -0.022 | -4.436
-13 | -0.6 | 0.1339 | -0.021 | -4.484
-12.5 | -0.574 | 0.13002 | -0.021 | -4.412
-12 | -0.547 | 0.12662 | -0.021 | -4.319
-11.5 | -0.519 | 0.11724 | -0.02 | -4.43
-11 | -0.493 | 0.11433 | -0.02 | -4.308
-10.5 | -0.466 | 0.11083 | -0.02 | -4.202
-10 | -0.438 | 0.10293 | -0.02 | -4.26
-9.5 | -0.411 | 0.1 | -0.019 | -4.113
-9 | -0.384 | 0.09939 | -0.019 | -3.867
-8.5 | -0.357 | 0.09623 | -0.019 | -3.713
-8 | -0.33 | 0.06695 | -0.018 | -4.929
-7.5 | -0.303 | 0.05759 | -0.018 | -5.26
-7 | -0.276 | 0.05647 | -0.017 | -4.883
-6.5 | -0.339 | 0.05032 | -0.017 | -6.743
-6 | -0.384 | 0.04311 | -0.028 | -8.906
-5.5 | -0.444 | 0.01372 | -0.048 | -32.347
-5 | -0.397 | 0.01277 | -0.048 | -31.062
-4.5 | -0.34 | 0.01215 | -0.048 | -27.942
-4 | -0.277 | 0.0117 | -0.048 | -23.71
-3.5 | -0.212 | 0.01136 | -0.049 | -18.682
-3 | -0.146 | 0.01055 | -0.049 | -13.813
-2.5 | -0.078 | 0.01001 | -0.049 | -7.794
-2 | -0.01 | 0.00981 | -0.049 | -1.015
-1.5 | 0.058 | 0.00936 | -0.05 | 6.233
-1 | 0.127 | 0.00908 | -0.05 | 13.957
-0.5 | 0.195 | 0.00921 | -0.05 | 21.166
0 | 0.263 | 0.00904 | -0.051 | 29.134
0.5 | 0.331 | 0.00918 | -0.051 | 36.102
1 | 0.4 | 0.00981 | -0.051 | 40.734
1.5 | 0.468 | 0.0097 | -0.051 | 48.19
2 | 0.535 | 0.01015 | -0.052 | 52.738
2.5 | 0.603 | 0.01037 | -0.052 | 58.135
3 | 0.67 | 0.01097 | -0.052 | 61.067
3.5 | 0.737 | 0.01379 | -0.052 | 53.421
4 | 0.642 | 0.03332 | -0.01 | 19.266
4.5 | 0.866 | 0.01486 | -0.053 | 58.254
5 | 0.926 | 0.01546 | -0.053 | 59.876
5.5 | 0.976 | 0.01654 | -0.053 | 58.995
6 | 1 | 0.01601 | -0.054 | 62.477
6.5 | 0.983 | 0.01835 | -0.054 | 53.552
7 | 0.744 | 0.01983 | -0.053 | 37.508
7.5 | 0.608 | 0.02452 | -0.052 | 24.811
8 | 0.539 | 0.06439 | -0.024 | 8.372
8.5 | 0.565 | 0.0883 | -0.021 | 6.396
9 | 0.591 | 0.09214 | -0.021 | 6.418
9.5 | 0.619 | 0.09961 | -0.023 | 6.211
10 | 0.645 | 0.10305 | -0.023 | 6.262
10.5 | 0.673 | 0.11221 | -0.025 | 5.995
11 | 0.699 | 0.11799 | -0.025 | 5.926
11.5 | 0.727 | 0.12542 | -0.027 | 5.795
12 | 0.753 | 0.13034 | -0.027 | 5.779
12.5 | 0.781 | 0.13582 | -0.028 | 5.749
13 | 0.807 | 0.14025 | -0.028 | 5.755
13.5 | 0.834 | 0.14449 | -0.029 | 5.773
14 | 0.861 | 0.14827 | -0.03 | 5.807
14.5 | 0.888 | 0.15519 | -0.03 | 5.721
15 | 0.915 | 0.16224 | -0.031 | 5.639
15.5 | 0.942 | 0.16892 | -0.032 | 5.579
16 | 0.968 | 0.17241 | -0.032 | 5.617
16.5 | 0.994 | 0.17725 | -0.032 | 5.61
17 | 1.022 | 0.18722 | -0.033 | 5.458
17.5 | 1.05 | 0.18806 | -0.034 | 5.581
18 | 1.075 | 0.19268 | -0.034 | 5.581
18.5 | 1.103 | 0.19991 | -0.035 | 5.517
19 | 1.128 | 0.20463 | -0.035 | 5.514
19.5 | 1.156 | 0.2153 | -0.036 | 5.368
20 | 1.181 | 0.22105 | -0.036 | 5.344

## 40. Re 750k Mach 0.50 (2)
BIGFOIL.COM POLAR EXPORT
NM20 root
NM20 root |  |  |  | Cl Max: | 1.2372 | at alpha= | 8.5 | deg
XFOIL ncrit=9 |  |  |  | L/D Max: | 94.0133 | at alpha= | 4.5 | deg
Re: | 750000 |  |  | Cd Min: | 0.28739 | at alpha= | -20 | deg
Mach: | 0.5 |  |  | Cl=0 at alpha= | -1.8599 | deg
|  |  |  | @ Cl=0.1, Cd= | 0.00662
|  |  |  | @ Cl=0.4, Cd= | 0.0066447
|  |  |  | @ Cl=0.6, Cd= | 0.0071731
alpha (deg) | Cl | Cd | Cm | Cl/Cd
-20 | -0.9055 | 0.28739 | 0.0988 | -3.1508
-19.5 | -0.8831 | 0.27947 | 0.0939 | -3.1599
-19 | -0.8602 | 0.2713 | 0.0887 | -3.1707
-18.5 | -0.8371 | 0.26287 | 0.0835 | -3.1845
-18 | -0.8135 | 0.25376 | 0.0779 | -3.2058
-17.5 | -0.7909 | 0.24457 | 0.0717 | -3.2338
-17 | -0.7693 | 0.23563 | 0.0659 | -3.2649
-16.5 | -0.7479 | 0.22651 | 0.0611 | -3.3018
-16 | -0.7258 | 0.21868 | 0.0578 | -3.319
-15.5 | -0.7043 | 0.21083 | 0.0536 | -3.3406
-15 | -0.6834 | 0.20255 | 0.0491 | -3.374
-14.5 | -0.664 | 0.19285 | 0.043 | -3.4431
-14 | -0.647 | 0.18353 | 0.0374 | -3.5253
-13.5 | -0.6289 | 0.17486 | 0.0345 | -3.5966
-13 | -0.6093 | 0.16789 | 0.0317 | -3.6292
-12.5 | -0.5924 | 0.15956 | 0.0277 | -3.7127
-12 | -0.5809 | 0.14947 | 0.0213 | -3.8864
-11.5 | -0.5682 | 0.14031 | 0.0173 | -4.0496
-11 | -0.4162 | 0.11572 | -0.0038 | -3.5966
-10 | -0.5515 | 0.11047 | 0.0064 | -4.9923
-9.5 | -0.5509 | 0.10041 | 0.0018 | -5.4865
-9 | -0.5552 | 0.09027 | -0.0035 | -6.1504
-8.5 | -0.5532 | 0.08157 | -0.0084 | -6.7819
-8 | -0.5628 | 0.07044 | -0.0156 | -7.9898
-7.5 | -0.5808 | 0.05725 | -0.0259 | -10.145
-7 | -0.6015 | 0.03963 | -0.0466 | -15.1779
-6.5 | -0.607 | 0.02867 | -0.053 | -21.172
-6 | -0.578 | 0.02001 | -0.0546 | -28.8856
-5.5 | -0.497 | 0.01424 | -0.0584 | -34.9017
-5 | -0.4185 | 0.01169 | -0.0593 | -35.7998
-4.5 | -0.3508 | 0.01014 | -0.0578 | -34.5957
-4 | -0.2866 | 0.00922 | -0.0555 | -31.0846
-3.5 | -0.2207 | 0.00844 | -0.0542 | -26.1493
-3 | -0.1539 | 0.00784 | -0.0534 | -19.6301
-2.5 | -0.0866 | 0.00738 | -0.053 | -11.7344
-1.5 | 0.0487 | 0.00673 | -0.0528 | 7.2363
-0.5 | 0.1839 | 0.00644 | -0.0526 | 28.5559
0 | 0.2511 | 0.00644 | -0.0525 | 38.9907
0.5 | 0.3182 | 0.00649 | -0.0522 | 49.0293
1 | 0.3848 | 0.00661 | -0.0519 | 58.2148
1.5 | 0.4506 | 0.00676 | -0.0513 | 66.6568
2 | 0.515 | 0.0069 | -0.0502 | 74.6377
3 | 0.6426 | 0.00731 | -0.0473 | 87.907
3.5 | 0.7116 | 0.00778 | -0.047 | 91.4653
4 | 0.78 | 0.00836 | -0.0465 | 93.3014
4.5 | 0.848 | 0.00902 | -0.0457 | 94.0133
5 | 0.915 | 0.00986 | -0.0445 | 92.7992
5.5 | 0.9803 | 0.01095 | -0.0429 | 89.5251
6 | 1.0425 | 0.01242 | -0.0408 | 83.9372
6.5 | 1.1031 | 0.0141 | -0.0379 | 78.234
7 | 1.1596 | 0.01614 | -0.0342 | 71.8463
7.5 | 1.2036 | 0.01905 | -0.0292 | 63.1811
8 | 1.2322 | 0.02275 | -0.0232 | 54.1626
8.5 | 1.2372 | 0.02743 | -0.017 | 45.1039
9 | 1.2218 | 0.03527 | -0.0161 | 34.6413
9.5 | 1.1993 | 0.04559 | -0.0198 | 26.3062
10 | 1.1684 | 0.05787 | -0.0263 | 20.1901
10.5 | 1.1331 | 0.07123 | -0.0338 | 15.9076
11 | 1.0964 | 0.08521 | -0.0415 | 12.867
11.5 | 1.0601 | 0.09972 | -0.0493 | 10.6308
12 | 1.0251 | 0.11496 | -0.0576 | 8.917
12.5 | 0.9917 | 0.13112 | -0.0664 | 7.5633
13 | 0.964 | 0.14786 | -0.0754 | 6.5197
13.5 | 0.9523 | 0.16273 | -0.0833 | 5.852

## 41. Re 1M Mach 0.00 (1)
BIGFOIL.COM POLAR EXPORT
NM20 root
NM20 root |  |  |  | Cl Max: | 1.062 | at alpha= | 9 | deg
JavaFoil+Calcfoil stall+Eppler ext transition |  |  |  | L/D Max: | 66.962 | at alpha= | 6.5 | deg
Re: | 1000000 |  |  | Cd Min: | 0.00813 | at alpha= | -1 | deg
Mach: | 0 |  |  | Cl=0 at alpha= | -1.925 | deg
|  |  |  | @ Cl=0.1, Cd= | 0.0081622
|  |  |  | @ Cl=0.4, Cd= | 0.0087671
|  |  |  | @ Cl=0.6, Cd= | 0.010145
alpha (deg) | Cl | Cd | Cm | Cl/Cd
-13 | -0.485 | 0.09697 | -0.014 | -5
-12.5 | -0.502 | 0.09133 | -0.014 | -5.501
-12 | -0.518 | 0.08558 | -0.014 | -6.053
-11.5 | -0.531 | 0.08035 | -0.014 | -6.608
-11 | -0.54 | 0.0756 | -0.014 | -7.15
-10.5 | -0.546 | 0.07107 | -0.014 | -7.683
-10 | -0.547 | 0.06682 | -0.014 | -8.185
-9.5 | -0.543 | 0.06266 | -0.015 | -8.667
-9 | -0.535 | 0.05862 | -0.017 | -9.118
-8.5 | -0.52 | 0.05482 | -0.018 | -9.489
-8 | -0.622 | 0.01298 | -0.04 | -47.873
-7.5 | -0.59 | 0.01242 | -0.04 | -47.499
-7 | -0.552 | 0.01233 | -0.04 | -44.788
-6.5 | -0.509 | 0.01196 | -0.041 | -42.584
-6 | -0.46 | 0.01151 | -0.041 | -40.014
-5.5 | -0.409 | 0.0111 | -0.041 | -36.836
-5 | -0.355 | 0.01094 | -0.041 | -32.456
-4.5 | -0.299 | 0.01059 | -0.042 | -28.283
-4 | -0.243 | 0.0107 | -0.042 | -22.667
-3.5 | -0.185 | 0.00977 | -0.042 | -18.931
-3 | -0.127 | 0.00919 | -0.042 | -13.769
-2.5 | -0.068 | 0.00856 | -0.043 | -7.904
-2 | -0.009 | 0.00845 | -0.043 | -1.02
-1.5 | 0.051 | 0.00832 | -0.043 | 6.079
-1 | 0.11 | 0.00813 | -0.043 | 13.494
-0.5 | 0.169 | 0.00827 | -0.044 | 20.416
0 | 0.228 | 0.00829 | -0.044 | 27.516
0.5 | 0.287 | 0.00845 | -0.044 | 33.987
1 | 0.346 | 0.00852 | -0.044 | 40.647
1.5 | 0.405 | 0.00879 | -0.045 | 46.116
2 | 0.464 | 0.00887 | -0.045 | 52.295
2.5 | 0.523 | 0.00904 | -0.045 | 57.84
3 | 0.581 | 0.00935 | -0.045 | 62.174
3.5 | 0.64 | 0.01182 | -0.045 | 54.116
4 | 0.697 | 0.01203 | -0.046 | 57.96
4.5 | 0.754 | 0.01243 | -0.046 | 60.675
5 | 0.81 | 0.01258 | -0.046 | 64.349
5.5 | 0.862 | 0.01308 | -0.046 | 65.894
6 | 0.91 | 0.01363 | -0.047 | 66.754
6.5 | 0.953 | 0.01424 | -0.047 | 66.962
7 | 0.991 | 0.0149 | -0.047 | 66.515
7.5 | 1.022 | 0.01567 | -0.047 | 65.23
8 | 1.046 | 0.01659 | -0.047 | 63.033
8.5 | 1.058 | 0.01626 | -0.047 | 65.106
9 | 1.062 | 0.01774 | -0.047 | 59.832
9.5 | 1.054 | 0.01893 | -0.047 | 55.666
10 | 1.036 | 0.02034 | -0.047 | 50.917
10.5 | 1.006 | 0.02249 | -0.047 | 44.743
11 | 0.968 | 0.02586 | -0.046 | 37.418
11.5 | 0.919 | 0.03161 | -0.045 | 29.069
12 | 0.858 | 0.04216 | -0.043 | 20.354
12.5 | 0.789 | 0.06042 | -0.039 | 13.064
13 | 0.726 | 0.0815 | -0.034 | 8.912
13.5 | 0.682 | 0.09283 | -0.031 | 7.349
14 | 0.641 | 0.10395 | -0.027 | 6.162

## 42. Re 1M Mach 0.00 (2)
BIGFOIL.COM POLAR EXPORT
NM20 root
NM20 root |  |  |  | Cl Max: | 1.503 | at alpha= | 13.5 | deg
XFOIL ncrit=9 |  |  |  | L/D Max: | 100.052 | at alpha= | 5 | deg
Re: | 1000000 |  |  | Cd Min: | 0.2121 | at alpha= | -17 | deg
Mach: | 0 |  |  | Cl=0 at alpha= | -1.8895 | deg
|  |  |  | @ Cl=0.1, Cd= | 0.0055742
|  |  |  | @ Cl=0.4, Cd= | 0.0056723
|  |  |  | @ Cl=0.6, Cd= | 0.0063238
alpha (deg) | Cl | Cd | Cm | Cl/Cd
-17 | -0.7179 | 0.2121 | 0.0552 | -3.3847
-16.5 | -0.7046 | 0.20447 | 0.0519 | -3.446
-16 | -0.6887 | 0.1982 | 0.0487 | -3.4748
-15.5 | -0.6737 | 0.19144 | 0.0452 | -3.5191
-15 | -0.6601 | 0.18405 | 0.0417 | -3.5865
-14.5 | -0.6506 | 0.17334 | 0.0362 | -3.7533
-14 | -0.6414 | 0.16417 | 0.0323 | -3.9069
-13.5 | -0.6385 | 0.15483 | 0.0288 | -4.1239
-13 | -0.6272 | 0.14812 | 0.0261 | -4.2344
-12.5 | -0.977 | 0.05077 | -0.0267 | -19.2436
-12 | -1.0061 | 0.03689 | -0.0413 | -27.273
-11.5 | -0.9905 | 0.03193 | -0.043 | -31.021
-11 | -0.9719 | 0.02603 | -0.0434 | -37.3377
-10.5 | -0.9358 | 0.02253 | -0.0433 | -41.5357
-10 | -0.8901 | 0.02063 | -0.0431 | -43.1459
-9.5 | -0.843 | 0.01871 | -0.0429 | -45.0561
-9 | -0.7939 | 0.01708 | -0.0425 | -46.4813
-8.5 | -0.7465 | 0.0148 | -0.0421 | -50.4392
-8 | -0.6955 | 0.01359 | -0.0417 | -51.1773
-7.5 | -0.6439 | 0.01277 | -0.0412 | -50.4229
-7 | -0.5939 | 0.01173 | -0.0404 | -50.6309
-6.5 | -0.5452 | 0.01061 | -0.0393 | -51.3855
-6 | -0.4809 | 0.01003 | -0.0413 | -47.9462
-5.5 | -0.4105 | 0.00906 | -0.0447 | -45.3091
-5 | -0.344 | 0.00842 | -0.047 | -40.8551
-4.5 | -0.2863 | 0.00779 | -0.0472 | -36.7522
-4 | -0.2342 | 0.00731 | -0.0462 | -32.0383
-3.5 | -0.1805 | 0.00689 | -0.0456 | -26.1974
-3 | -0.1252 | 0.00651 | -0.0455 | -19.232
-2 | -0.0126 | 0.00593 | -0.0456 | -2.1248
-1.5 | 0.0444 | 0.00574 | -0.0458 | 7.7352
-1 | 0.1014 | 0.00557 | -0.046 | 18.2047
-0.5 | 0.1585 | 0.00551 | -0.0461 | 28.7659
0 | 0.2157 | 0.00549 | -0.0462 | 39.2896
0.5 | 0.2727 | 0.00551 | -0.0463 | 49.4918
1 | 0.3292 | 0.00558 | -0.0462 | 58.9964
1.5 | 0.3849 | 0.00565 | -0.046 | 68.1239
2 | 0.4391 | 0.00573 | -0.0454 | 76.6318
2.5 | 0.4875 | 0.00578 | -0.0433 | 84.3426
3 | 0.5474 | 0.00601 | -0.0441 | 91.0815
3.5 | 0.6044 | 0.00635 | -0.0444 | 95.1811
4 | 0.6609 | 0.00675 | -0.0447 | 97.9111
4.5 | 0.7169 | 0.00721 | -0.0449 | 99.4313
5 | 0.7724 | 0.00772 | -0.045 | 100.0518
5.5 | 0.8271 | 0.00834 | -0.045 | 99.1727
6 | 0.881 | 0.00905 | -0.0449 | 97.3481
6.5 | 0.9338 | 0.00989 | -0.0448 | 94.4186
7 | 0.9857 | 0.01083 | -0.0445 | 91.0157
7.5 | 1.0373 | 0.01175 | -0.0441 | 88.2809
8 | 1.0883 | 0.01272 | -0.0436 | 85.5582
8.5 | 1.1384 | 0.01376 | -0.0429 | 82.7326
9 | 1.1874 | 0.01485 | -0.0421 | 79.9596
9.5 | 1.2359 | 0.0159 | -0.0413 | 77.7296
10 | 1.2797 | 0.01747 | -0.04 | 73.2513
10.5 | 1.3257 | 0.01857 | -0.039 | 71.3893
11 | 1.3689 | 0.01987 | -0.0377 | 68.8928
11.5 | 1.4042 | 0.02185 | -0.0355 | 64.2654
12 | 1.4346 | 0.02403 | -0.0329 | 59.7004
12.5 | 1.4674 | 0.02564 | -0.0306 | 57.2309
13 | 1.49 | 0.02747 | -0.0272 | 54.241
13.5 | 1.503 | 0.0302 | -0.024 | 49.7682
14 | 1.4843 | 0.03678 | -0.022 | 40.3562
14.5 | 1.4946 | 0.04141 | -0.0225 | 36.0927
15 | 1.4942 | 0.04791 | -0.0243 | 31.1876
15.5 | 1.4817 | 0.05662 | -0.0276 | 26.1692
16 | 1.4573 | 0.06765 | -0.0323 | 21.5418
16.5 | 1.4239 | 0.08054 | -0.038 | 17.6794
17 | 1.384 | 0.09526 | -0.0448 | 14.5287
17.5 | 1.3396 | 0.11143 | -0.0525 | 12.0219
18 | 1.2995 | 0.12757 | -0.0605 | 10.1866
18.5 | 1.2629 | 0.14376 | -0.069 | 8.7848

## 43. Re 1M Mach 0.10 (1)
BIGFOIL.COM POLAR EXPORT
NM20 root
NM20 root |  |  |  | Cl Max: | 1.056 | at alpha= | 9 | deg
JavaFoil+Calcfoil stall+Eppler ext transition |  |  |  | L/D Max: | 66.806 | at alpha= | 6.5 | deg
Re: | 1000000 |  |  | Cd Min: | 0.00814 | at alpha= | -1 | deg
Mach: | 0.1 |  |  | Cl=0 at alpha= | -1.925 | deg
|  |  |  | @ Cl=0.1, Cd= | 0.0081705
|  |  |  | @ Cl=0.4, Cd= | 0.008768
|  |  |  | @ Cl=0.6, Cd= | 0.10614
alpha (deg) | Cl | Cd | Cm | Cl/Cd
-13 | -0.455 | 0.09806 | -0.014 | -4.642
-12.5 | -0.476 | 0.09285 | -0.014 | -5.13
-12 | -0.496 | 0.08678 | -0.014 | -5.712
-11.5 | -0.512 | 0.08081 | -0.014 | -6.337
-11 | -0.525 | 0.07631 | -0.014 | -6.883
-10.5 | -0.534 | 0.07156 | -0.015 | -7.463
-10 | -0.538 | 0.06711 | -0.014 | -8.013
-9.5 | -0.537 | 0.06315 | -0.015 | -8.499
-9 | -0.53 | 0.05895 | -0.017 | -8.996
-8.5 | -0.517 | 0.05516 | -0.017 | -9.38
-8 | -0.613 | 0.01322 | -0.04 | -46.36
-7.5 | -0.59 | 0.01249 | -0.04 | -47.226
-7 | -0.553 | 0.01243 | -0.041 | -44.51
-6.5 | -0.511 | 0.012 | -0.041 | -42.574
-6 | -0.462 | 0.01154 | -0.041 | -40.047
-5.5 | -0.411 | 0.01113 | -0.041 | -36.897
-5 | -0.357 | 0.01096 | -0.042 | -32.533
-4.5 | -0.301 | 0.01061 | -0.042 | -28.366
-4 | -0.244 | 0.01072 | -0.042 | -22.743
-3.5 | -0.186 | 0.00978 | -0.042 | -18.997
-3 | -0.127 | 0.0092 | -0.043 | -13.817
-2.5 | -0.068 | 0.00857 | -0.043 | -7.937
-2 | -0.009 | 0.00846 | -0.043 | -1.024
-1.5 | 0.051 | 0.00832 | -0.043 | 6.105
-1 | 0.11 | 0.00814 | -0.044 | 13.548
-0.5 | 0.17 | 0.00852 | -0.044 | 19.935
0 | 0.229 | 0.00828 | -0.044 | 27.674
0.5 | 0.289 | 0.00846 | -0.044 | 34.125
1 | 0.348 | 0.00853 | -0.045 | 40.807
1.5 | 0.407 | 0.0088 | -0.045 | 46.286
2 | 0.466 | 0.00889 | -0.045 | 52.488
2.5 | 0.525 | 0.00905 | -0.045 | 58.049
3 | 0.584 | 0.00937 | -0.045 | 62.359
3.5 | 0.643 | 0.01185 | -0.046 | 54.237
4 | 0.701 | 0.01207 | -0.046 | 58.062
4.5 | 0.758 | 0.01247 | -0.046 | 60.76
5 | 0.814 | 0.01264 | -0.046 | 64.392
5.5 | 0.866 | 0.01315 | -0.047 | 65.889
6 | 0.914 | 0.01371 | -0.047 | 66.687
6.5 | 0.957 | 0.01432 | -0.047 | 66.806
7 | 0.994 | 0.01503 | -0.047 | 66.151
7.5 | 1.024 | 0.01582 | -0.047 | 64.726
8 | 1.046 | 0.01676 | -0.048 | 62.419
8.5 | 1.055 | 0.01597 | -0.048 | 66.074
9 | 1.056 | 0.01796 | -0.048 | 58.785
9.5 | 1.044 | 0.01921 | -0.048 | 54.345
10 | 1.02 | 0.02079 | -0.047 | 49.07
10.5 | 0.987 | 0.02306 | -0.047 | 42.821
11 | 0.939 | 0.02745 | -0.046 | 34.207
11.5 | 0.881 | 0.035 | -0.044 | 25.165
12 | 0.811 | 0.04934 | -0.041 | 16.428
12.5 | 0.738 | 0.07075 | -0.036 | 10.429
13 | 0.68 | 0.08821 | -0.031 | 7.709
13.5 | 0.634 | 0.09841 | -0.028 | 6.447
14 | 0.594 | 0.10614 | -0.027 | 5.594

## 44. Re 1M Mach 0.10 (2)
BIGFOIL.COM POLAR EXPORT
NM20 root
NM20 root |  |  |  | Cl Max: | 1.4835 | at alpha= | 13 | deg
XFOIL ncrit=9 |  |  |  | L/D Max: | 99.8843 | at alpha= | 5 | deg
Re: | 1000000 |  |  | Cd Min: | 0.20529 | at alpha= | -16.5 | deg
Mach: | 0.1 |  |  | Cl=0 at alpha= | -1.8876 | deg
|  |  |  | @ Cl=0.1, Cd= | 0.0056053
|  |  |  | @ Cl=0.4, Cd= | 0.0056989
|  |  |  | @ Cl=0.6, Cd= | 0.0063313
alpha (deg) | Cl | Cd | Cm | Cl/Cd
-16.5 | -0.7054 | 0.20529 | 0.0523 | -3.4361
-16 | -0.6893 | 0.19895 | 0.049 | -3.4647
-15.5 | -0.6741 | 0.19214 | 0.0455 | -3.5084
-15 | -0.6602 | 0.18469 | 0.0419 | -3.5746
-14.5 | -0.6503 | 0.17405 | 0.0364 | -3.7363
-14 | -0.6406 | 0.16493 | 0.0325 | -3.8841
-13.5 | -0.637 | 0.15578 | 0.0291 | -4.0891
-13 | -0.6251 | 0.14911 | 0.0264 | -4.1922
-12.5 | -0.6162 | 0.14152 | 0.0233 | -4.3542
-12 | -0.9406 | 0.05049 | -0.027 | -18.6294
-11.5 | -0.9691 | 0.03654 | -0.0421 | -26.5216
-11 | -0.9476 | 0.03203 | -0.0436 | -29.5848
-10.5 | -0.9372 | 0.02408 | -0.0443 | -38.9203
-10 | -0.8934 | 0.02179 | -0.0441 | -41.0005
-9.5 | -0.8472 | 0.01961 | -0.0438 | -43.2024
-9 | -0.7989 | 0.01766 | -0.0433 | -45.2378
-8.5 | -0.7492 | 0.0159 | -0.0429 | -47.1195
-8 | -0.7005 | 0.01386 | -0.0424 | -50.5411
-7.5 | -0.6486 | 0.01298 | -0.0418 | -49.9692
-7 | -0.5976 | 0.01218 | -0.0409 | -49.064
-6.5 | -0.5494 | 0.01073 | -0.0397 | -51.2022
-6 | -0.4837 | 0.01009 | -0.0419 | -47.9386
-5.5 | -0.4129 | 0.00911 | -0.0451 | -45.3238
-5 | -0.346 | 0.00845 | -0.0474 | -40.9467
-4.5 | -0.2885 | 0.00786 | -0.0475 | -36.7048
-4 | -0.236 | 0.00735 | -0.0464 | -32.1088
-3.5 | -0.1819 | 0.00693 | -0.0458 | -26.2482
-3 | -0.1262 | 0.00654 | -0.0457 | -19.2966
-2.5 | -0.0698 | 0.00624 | -0.0457 | -11.1859
-2 | -0.0129 | 0.00595 | -0.0459 | -2.1681
-1.5 | 0.0445 | 0.00576 | -0.046 | 7.7257
-1 | 0.1019 | 0.0056 | -0.0462 | 18.1964
-0.5 | 0.1594 | 0.00553 | -0.0463 | 28.8246
0 | 0.2169 | 0.00551 | -0.0464 | 39.3648
0.5 | 0.2741 | 0.00553 | -0.0465 | 49.566
1 | 0.3311 | 0.0056 | -0.0465 | 59.125
1.5 | 0.3871 | 0.00568 | -0.0462 | 68.1514
2 | 0.4418 | 0.00576 | -0.0456 | 76.7014
2.5 | 0.4907 | 0.00582 | -0.0436 | 84.3127
3 | 0.5505 | 0.00603 | -0.0443 | 91.2935
3.5 | 0.608 | 0.00638 | -0.0446 | 95.2978
4 | 0.6648 | 0.00679 | -0.0448 | 97.9087
4.5 | 0.7212 | 0.00726 | -0.0449 | 99.3388
5 | 0.7771 | 0.00778 | -0.045 | 99.8843
5.5 | 0.8322 | 0.00839 | -0.045 | 99.1895
6 | 0.8863 | 0.00914 | -0.0449 | 96.9694
6.5 | 0.9396 | 0.00998 | -0.0447 | 94.1483
7 | 0.9919 | 0.01093 | -0.0443 | 90.7502
7.5 | 1.0439 | 0.01186 | -0.0439 | 88.0185
8 | 1.0946 | 0.01297 | -0.0432 | 84.3948
8.5 | 1.145 | 0.01403 | -0.0425 | 81.6108
9 | 1.1948 | 0.01507 | -0.0416 | 79.2833
9.5 | 1.243 | 0.01621 | -0.0407 | 76.6811
10 | 1.2871 | 0.01778 | -0.0392 | 72.3903
10.5 | 1.3326 | 0.01901 | -0.038 | 70.0999
11 | 1.375 | 0.02042 | -0.0364 | 67.3359
11.5 | 1.4012 | 0.02329 | -0.0332 | 60.1632
12 | 1.4379 | 0.02477 | -0.0311 | 58.0501
12.5 | 1.4647 | 0.02661 | -0.028 | 55.0432
13 | 1.4835 | 0.02883 | -0.0246 | 51.4568
13.5 | 1.4785 | 0.03362 | -0.0217 | 43.9768
14 | 1.4759 | 0.03941 | -0.0216 | 37.4499
14.5 | 1.4763 | 0.04571 | -0.0231 | 32.2971
15 | 1.4669 | 0.05394 | -0.0261 | 27.195
15.5 | 1.4452 | 0.06452 | -0.0306 | 22.3993
16 | 1.4119 | 0.07733 | -0.0363 | 18.2581
16.5 | 1.3732 | 0.09171 | -0.0429 | 14.9733
17 | 1.3318 | 0.10727 | -0.0503 | 12.4154
17.5 | 1.2896 | 0.12365 | -0.0584 | 10.4294
18 | 1.2522 | 0.13988 | -0.0668 | 8.952

## 45. Re 1M Mach 0.25 (1)
BIGFOIL.COM POLAR EXPORT
NM20 root
NM20 root |  |  |  | Cl Max: | 1.035 | at alpha= | 8 | deg
JavaFoil+Calcfoil stall+Eppler ext transition |  |  |  | L/D Max: | 65.984 | at alpha= | 6 | deg
Re: | 1000000 |  |  | Cd Min: | 0.00819 | at alpha= | -1 | deg
Mach: | 0.25 |  |  | Cl=0 at alpha= | -1.9262 | deg
|  |  |  | @ Cl=0.1, Cd= | 0.0082454
|  |  |  | @ Cl=0.4, Cd= | 0.10411
|  |  |  | @ Cl=0.6, Cd= | 0.10411
alpha (deg) | Cl | Cd | Cm | Cl/Cd
-12.5 | -0.227 | 0.09955 | -0.015 | -2.281
-12 | -0.287 | 0.09209 | -0.015 | -3.121
-11.5 | -0.341 | 0.08555 | -0.015 | -3.983
-11 | -0.388 | 0.08056 | -0.015 | -4.812
-10.5 | -0.427 | 0.07484 | -0.015 | -5.711
-10 | -0.458 | 0.06972 | -0.015 | -6.576
-9.5 | -0.48 | 0.06515 | -0.015 | -7.373
-9 | -0.493 | 0.06073 | -0.015 | -8.111
-8.5 | -0.495 | 0.05684 | -0.016 | -8.708
-8 | -0.488 | 0.053 | -0.017 | -9.203
-7.5 | -0.563 | 0.01475 | -0.04 | -38.136
-7 | -0.557 | 0.01258 | -0.042 | -44.26
-6.5 | -0.518 | 0.01239 | -0.042 | -41.802
-6 | -0.471 | 0.01181 | -0.042 | -39.844
-5.5 | -0.419 | 0.01132 | -0.043 | -37.047
-5 | -0.365 | 0.01114 | -0.043 | -32.78
-4.5 | -0.308 | 0.01082 | -0.043 | -28.521
-4 | -0.25 | 0.01072 | -0.043 | -23.336
-3.5 | -0.191 | 0.00989 | -0.044 | -19.281
-3 | -0.131 | 0.00925 | -0.044 | -14.118
-2.5 | -0.07 | 0.00919 | -0.044 | -7.606
-2 | -0.009 | 0.0087 | -0.044 | -1.023
-1.5 | 0.052 | 0.00845 | -0.045 | 6.18
-1 | 0.113 | 0.00819 | -0.045 | 13.846
-0.5 | 0.174 | 0.00857 | -0.045 | 20.365
0 | 0.236 | 0.00841 | -0.045 | 28.017
0.5 | 0.297 | 0.00851 | -0.045 | 34.875
1 | 0.358 | 0.00874 | -0.046 | 40.917
1.5 | 0.418 | 0.00887 | -0.046 | 47.158
2 | 0.479 | 0.00896 | -0.046 | 53.478
2.5 | 0.54 | 0.00931 | -0.046 | 57.962
3 | 0.6 | 0.00955 | -0.047 | 62.884
3.5 | 0.66 | 0.01206 | -0.047 | 54.755
4 | 0.72 | 0.0123 | -0.047 | 58.499
4.5 | 0.778 | 0.01277 | -0.047 | 60.924
5 | 0.835 | 0.01295 | -0.048 | 64.479
5.5 | 0.888 | 0.01354 | -0.048 | 65.574
6 | 0.935 | 0.01417 | -0.048 | 65.984
6.5 | 0.975 | 0.01487 | -0.048 | 65.603
7 | 1.008 | 0.0157 | -0.049 | 64.189
7.5 | 1.03 | 0.01667 | -0.049 | 61.78
8 | 1.035 | 0.01594 | -0.049 | 64.94
8.5 | 1.027 | 0.01809 | -0.049 | 56.766
9 | 1.001 | 0.0194 | -0.049 | 51.607
9.5 | 0.955 | 0.02138 | -0.048 | 44.661
10 | 0.891 | 0.0246 | -0.047 | 36.216
10.5 | 0.809 | 0.03037 | -0.046 | 26.624
11 | 0.7 | 0.04545 | -0.042 | 15.408
11.5 | 0.577 | 0.07739 | -0.032 | 7.456
12 | 0.49 | 0.08865 | -0.027 | 5.533
12.5 | 0.404 | 0.09672 | -0.025 | 4.181
13 | 0.312 | 0.10411 | -0.024 | 3.001

## 46. Re 1M Mach 0.25 (2)
BIGFOIL.COM POLAR EXPORT
NM20 root
NM20 root |  |  |  | Cl Max: | 1.4073 | at alpha= | 12.5 | deg
XFOIL ncrit=9 |  |  |  | L/D Max: | 100 | at alpha= | 5 | deg
Re: | 1000000 |  |  | Cd Min: | 0.18506 | at alpha= | 17.5 | deg
Mach: | 0.25 |  |  | Cl=0 at alpha= | -1.8813 | deg
|  |  |  | @ Cl=0.1, Cd= | 0.0057335
|  |  |  | @ Cl=0.4, Cd= | 0.0058209
|  |  |  | @ Cl=0.6, Cd= | 0.0063696
alpha (deg) | Cl | Cd | Cm | Cl/Cd
-14.5 | -0.6502 | 0.17767 | 0.0377 | -3.6596
-14 | -0.6385 | 0.16873 | 0.0337 | -3.7842
-13.5 | -0.63 | 0.16058 | 0.0308 | -3.9233
-13 | -0.6168 | 0.15381 | 0.028 | -4.0101
-12.5 | -0.6064 | 0.14604 | 0.0247 | -4.1523
-11.5 | -0.6164 | 0.12083 | 0.0148 | -5.1014
-11 | -0.631 | 0.10749 | 0.0089 | -5.8703
-10.5 | -0.6821 | 0.08664 | -0.0017 | -7.8728
-10 | -0.8392 | 0.03952 | -0.042 | -21.2348
-9.5 | -0.8395 | 0.0302 | -0.0471 | -27.798
-9 | -0.8117 | 0.02421 | -0.0477 | -33.5275
-8.5 | -0.771 | 0.01986 | -0.0471 | -38.8218
-8 | -0.7228 | 0.01695 | -0.0461 | -42.6431
-7.5 | -0.6739 | 0.01446 | -0.045 | -46.6044
-7 | -0.622 | 0.01326 | -0.0436 | -46.908
-6.5 | -0.5725 | 0.01167 | -0.0419 | -49.0574
-6 | -0.4992 | 0.01053 | -0.0449 | -47.4074
-5.5 | -0.4259 | 0.00945 | -0.0479 | -45.0688
-5 | -0.3584 | 0.0087 | -0.0495 | -41.1954
-4.5 | -0.3009 | 0.00813 | -0.0488 | -37.0111
-4 | -0.2462 | 0.00761 | -0.0476 | -32.3522
-3.5 | -0.1896 | 0.00713 | -0.0471 | -26.5919
-3 | -0.1316 | 0.00672 | -0.0469 | -19.5833
-2 | -0.0141 | 0.00608 | -0.0471 | -2.3191
-1.5 | 0.0453 | 0.00589 | -0.0472 | 7.691
-1 | 0.1047 | 0.00572 | -0.0474 | 18.3042
-0.5 | 0.164 | 0.00564 | -0.0475 | 29.078
0 | 0.2234 | 0.00562 | -0.0476 | 39.7509
0.5 | 0.2826 | 0.00565 | -0.0477 | 50.0177
1 | 0.3415 | 0.00573 | -0.0476 | 59.5986
1.5 | 0.3995 | 0.00582 | -0.0474 | 68.6426
2 | 0.4566 | 0.00592 | -0.0469 | 77.1284
2.5 | 0.5089 | 0.00601 | -0.0452 | 84.6755
3 | 0.5679 | 0.00617 | -0.0451 | 92.0421
3.5 | 0.6274 | 0.00654 | -0.0453 | 95.9327
4 | 0.6864 | 0.00698 | -0.0454 | 98.3381
4.5 | 0.745 | 0.00747 | -0.0454 | 99.7323
5 | 0.803 | 0.00803 | -0.0454 | 100
5.5 | 0.8601 | 0.00872 | -0.0451 | 98.6353
6 | 0.9162 | 0.00956 | -0.0448 | 95.8368
6.5 | 0.9711 | 0.01054 | -0.0442 | 92.1347
7 | 1.0255 | 0.01157 | -0.0435 | 88.6344
7.5 | 1.0794 | 0.01264 | -0.0426 | 85.3956
8 | 1.1324 | 0.0138 | -0.0414 | 82.058
8.5 | 1.1832 | 0.0152 | -0.0399 | 77.8421
9 | 1.2335 | 0.01651 | -0.0384 | 74.7123
9.5 | 1.2764 | 0.01856 | -0.0361 | 68.7716
10 | 1.3221 | 0.02007 | -0.034 | 65.8744
10.5 | 1.3618 | 0.02199 | -0.0314 | 61.9281
11 | 1.3825 | 0.02527 | -0.0271 | 54.7091
11.5 | 1.3987 | 0.028 | -0.0224 | 49.9536
12 | 1.4066 | 0.03188 | -0.0193 | 44.1217
12.5 | 1.4073 | 0.03745 | -0.0188 | 37.5781
13 | 1.3813 | 0.04744 | -0.0219 | 29.1168
13.5 | 1.3588 | 0.05817 | -0.0266 | 23.3591
14 | 1.3322 | 0.07014 | -0.0322 | 18.9934
14.5 | 1.2955 | 0.08398 | -0.0389 | 15.4263
15 | 1.2595 | 0.09845 | -0.0459 | 12.7933
15.5 | 1.2199 | 0.11417 | -0.0538 | 10.6849
16 | 1.1829 | 0.13026 | -0.0621 | 9.0811
16.5 | 1.1491 | 0.14668 | -0.0709 | 7.8341
17 | 1.1162 | 0.16416 | -0.0808 | 6.7995
17.5 | 1.0785 | 0.18506 | -0.0931 | 5.8278

## 47. Re 1M Mach 0.50 (1)
BIGFOIL.COM POLAR EXPORT
NM20 root
NM20 root |  |  |  | Cl Max: | 1.181 | at alpha= | 20 | deg
JavaFoil+Calcfoil stall+Eppler ext transition |  |  |  | L/D Max: | 64.517 | at alpha= | 3 | deg
Re: | 1000000 |  |  | Cd Min: | 0.0089 | at alpha= | 0 | deg
Mach: | 0.5 |  |  | Cl=0 at alpha= | -1.9265 | deg
|  |  |  | @ Cl=0.1, Cd= | 0.0090226
|  |  |  | @ Cl=0.4, Cd= | 0.00929
|  |  |  | @ Cl=0.6, Cd= | 0.0098881
alpha (deg) | Cl | Cd | Cm | Cl/Cd
-20 | -0.975 | 0.2014 | -0.023 | -4.841
-19.5 | -0.949 | 0.19591 | -0.023 | -4.845
-19 | -0.923 | 0.18854 | -0.023 | -4.898
-18.5 | -0.896 | 0.18415 | -0.023 | -4.863
-18 | -0.87 | 0.17974 | -0.023 | -4.838
-17.5 | -0.842 | 0.17415 | -0.023 | -4.836
-17 | -0.816 | 0.17034 | -0.022 | -4.788
-16.5 | -0.789 | 0.16143 | -0.023 | -4.89
-16 | -0.762 | 0.15877 | -0.022 | -4.801
-15.5 | -0.735 | 0.15235 | -0.022 | -4.826
-15 | -0.709 | 0.14829 | -0.022 | -4.781
-14.5 | -0.681 | 0.14098 | -0.022 | -4.832
-14 | -0.655 | 0.13861 | -0.022 | -4.723
-13.5 | -0.628 | 0.13495 | -0.022 | -4.654
-13 | -0.6 | 0.12746 | -0.021 | -4.711
-12.5 | -0.574 | 0.12263 | -0.021 | -4.678
-12 | -0.547 | 0.11923 | -0.021 | -4.587
-11.5 | -0.519 | 0.11073 | -0.02 | -4.691
-11 | -0.493 | 0.10792 | -0.02 | -4.565
-10.5 | -0.466 | 0.10444 | -0.02 | -4.459
-10 | -0.439 | 0.09749 | -0.02 | -4.498
-9.5 | -0.411 | 0.09471 | -0.019 | -4.344
-9 | -0.384 | 0.0934 | -0.019 | -4.116
-8.5 | -0.357 | 0.08929 | -0.019 | -4.002
-8 | -0.33 | 0.06422 | -0.018 | -5.139
-7.5 | -0.303 | 0.05617 | -0.019 | -5.396
-7 | -0.276 | 0.05427 | -0.017 | -5.082
-6.5 | -0.339 | 0.04902 | -0.017 | -6.923
-6 | -0.42 | 0.02457 | -0.04 | -17.08
-5.5 | -0.444 | 0.01306 | -0.048 | -34.004
-5 | -0.397 | 0.0123 | -0.048 | -32.252
-4.5 | -0.34 | 0.01166 | -0.048 | -29.107
-4 | -0.277 | 0.01138 | -0.048 | -24.372
-3.5 | -0.212 | 0.01086 | -0.049 | -19.559
-3 | -0.146 | 0.01013 | -0.049 | -14.382
-2.5 | -0.078 | 0.0095 | -0.049 | -8.214
-2 | -0.01 | 0.00938 | -0.049 | -1.06
-1.5 | 0.058 | 0.00898 | -0.05 | 6.493
-1 | 0.127 | 0.00905 | -0.05 | 14.007
-0.5 | 0.195 | 0.00893 | -0.05 | 21.829
0 | 0.263 | 0.0089 | -0.051 | 29.586
0.5 | 0.331 | 0.00896 | -0.051 | 36.99
1 | 0.4 | 0.00929 | -0.051 | 43.02
1.5 | 0.468 | 0.00941 | -0.051 | 49.689
2 | 0.535 | 0.00963 | -0.052 | 55.604
2.5 | 0.603 | 0.0099 | -0.052 | 60.92
3 | 0.67 | 0.01039 | -0.052 | 64.517
3.5 | 0.737 | 0.0133 | -0.052 | 55.407
4 | 0.642 | 0.03328 | -0.01 | 19.287
4.5 | 0.866 | 0.01419 | -0.053 | 61.016
5 | 0.926 | 0.01501 | -0.053 | 61.687
5.5 | 0.976 | 0.01573 | -0.053 | 62.019
6 | 1.005 | 0.01702 | -0.054 | 59.018
6.5 | 0.985 | 0.01746 | -0.054 | 56.421
7 | 0.746 | 0.01872 | -0.053 | 39.874
7.5 | 0.614 | 0.02257 | -0.052 | 27.226
8 | 0.54 | 0.06239 | -0.025 | 8.651
8.5 | 0.565 | 0.06273 | -0.022 | 9.008
9 | 0.592 | 0.07357 | -0.021 | 8.04
9.5 | 0.619 | 0.09545 | -0.023 | 6.483
10 | 0.645 | 0.0989 | -0.023 | 6.526
10.5 | 0.673 | 0.1057 | -0.025 | 6.365
11 | 0.699 | 0.11171 | -0.025 | 6.26
11.5 | 0.727 | 0.11759 | -0.027 | 6.181
12 | 0.753 | 0.12254 | -0.027 | 6.147
12.5 | 0.781 | 0.12934 | -0.028 | 6.038
13 | 0.807 | 0.13032 | -0.028 | 6.194
13.5 | 0.834 | 0.13601 | -0.029 | 6.135
14 | 0.861 | 0.1389 | -0.03 | 6.199
14.5 | 0.888 | 0.14536 | -0.03 | 6.109
15 | 0.915 | 0.15244 | -0.031 | 6.002
15.5 | 0.943 | 0.15938 | -0.032 | 5.914
16 | 0.968 | 0.16304 | -0.032 | 5.94
16.5 | 0.994 | 0.16586 | -0.032 | 5.996
17 | 1.022 | 0.17214 | -0.033 | 5.937
17.5 | 1.05 | 0.17895 | -0.034 | 5.865
18 | 1.075 | 0.18352 | -0.034 | 5.859
18.5 | 1.103 | 0.18512 | -0.035 | 5.958
19 | 1.128 | 0.18981 | -0.035 | 5.945
19.5 | 1.156 | 0.20422 | -0.036 | 5.66
20 | 1.181 | 0.20486 | -0.036 | 5.766

## 48. Re 1M Mach 0.50 (2)
BIGFOIL.COM POLAR EXPORT
NM20 root
NM20 root |  |  |  | Cl Max: | 1.2631 | at alpha= | 8.5 | deg
XFOIL ncrit=9 |  |  |  | L/D Max: | 100.102 | at alpha= | 4 | deg
Re: | 1000000 |  |  | Cd Min: | 0.28895 | at alpha= | -20 | deg
Mach: | 0.5 |  |  | Cl=0 at alpha= | -1.8538 | deg
|  |  |  | @ Cl=0.1, Cd= | 0.0062663
|  |  |  | @ Cl=0.4, Cd= | 0.006284
|  |  |  | @ Cl=0.6, Cd= | 0.006775
alpha (deg) | Cl | Cd | Cm | Cl/Cd
-20 | -0.9074 | 0.28895 | 0.1001 | -3.1403
-19.5 | -0.884 | 0.28001 | 0.0946 | -3.157
-19 | -0.8601 | 0.27049 | 0.0884 | -3.1798
-18.5 | -0.8375 | 0.26142 | 0.0824 | -3.2037
-18 | -0.8153 | 0.25236 | 0.0774 | -3.2307
-17.5 | -0.793 | 0.24442 | 0.0732 | -3.2444
-17 | -0.7707 | 0.23634 | 0.0684 | -3.261
-16.5 | -0.7485 | 0.22807 | 0.0636 | -3.2819
-16 | -0.7267 | 0.21962 | 0.0589 | -3.3089
-15.5 | -0.7052 | 0.21032 | 0.0537 | -3.353
-15 | -0.686 | 0.20068 | 0.0478 | -3.4184
-14.5 | -0.6669 | 0.19155 | 0.043 | -3.4816
-14 | -0.648 | 0.18355 | 0.04 | -3.5304
-13.5 | -0.6288 | 0.17596 | 0.0363 | -3.5735
-13 | -0.6112 | 0.16759 | 0.0323 | -3.647
-12.5 | -0.5976 | 0.15717 | 0.0262 | -3.8023
-12 | -0.584 | 0.14805 | 0.0222 | -3.9446
-11.5 | -0.5721 | 0.13892 | 0.0185 | -4.1182
-11 | -0.5627 | 0.13095 | 0.0162 | -4.2971
-10.5 | -0.5609 | 0.11991 | 0.0115 | -4.6777
-10 | -0.5571 | 0.11023 | 0.0072 | -5.054
-9.5 | -0.5556 | 0.10055 | 0.0026 | -5.5256
-9 | -0.5583 | 0.09033 | -0.0026 | -6.1807
-8.5 | -0.5658 | 0.07951 | -0.0088 | -7.1161
-8 | -0.5788 | 0.06782 | -0.0166 | -8.5344
-7.5 | -0.5989 | 0.05408 | -0.0281 | -11.0743
-7 | -0.6174 | 0.03658 | -0.0491 | -16.8781
-6.5 | -0.6231 | 0.02556 | -0.0535 | -24.3779
-6 | -0.5679 | 0.01612 | -0.0587 | -35.2295
-5.5 | -0.4905 | 0.01256 | -0.06 | -39.0525
-5 | -0.4242 | 0.01053 | -0.058 | -40.2849
-4.5 | -0.3593 | 0.00948 | -0.0556 | -37.9008
-4 | -0.2925 | 0.00864 | -0.054 | -33.8542
-3.5 | -0.2246 | 0.00801 | -0.0531 | -28.04
-3 | -0.1565 | 0.00747 | -0.0526 | -20.9505
-2 | -0.02 | 0.00665 | -0.0524 | -3.0075
-1.5 | 0.0484 | 0.00641 | -0.0525 | 7.5507
-1 | 0.1166 | 0.00622 | -0.0526 | 18.746
0.5 | 0.3202 | 0.00614 | -0.0527 | 52.1498
1 | 0.3876 | 0.00626 | -0.0526 | 61.9169
1.5 | 0.4548 | 0.00639 | -0.0523 | 71.1737
2 | 0.5215 | 0.00656 | -0.0519 | 79.497
2.5 | 0.5865 | 0.00674 | -0.0508 | 87.0178
3 | 0.6444 | 0.00689 | -0.0479 | 93.5269
3.5 | 0.715 | 0.00728 | -0.0479 | 98.2143
4 | 0.7838 | 0.00783 | -0.0475 | 100.1022
5 | 0.9202 | 0.00924 | -0.0456 | 99.5887
5.5 | 0.9851 | 0.0104 | -0.044 | 94.7212
6 | 1.0492 | 0.01171 | -0.0419 | 89.5986
6.5 | 1.1119 | 0.01322 | -0.0392 | 84.1074
7 | 1.1718 | 0.015 | -0.0357 | 78.12
7.5 | 1.2242 | 0.01736 | -0.0312 | 70.5184
8 | 1.2573 | 0.02092 | -0.0252 | 60.1004
8.5 | 1.2631 | 0.02558 | -0.018 | 49.3784
9 | 1.2527 | 0.03253 | -0.0154 | 38.5091
9.5 | 1.2329 | 0.04231 | -0.0187 | 29.1397
10 | 1.203 | 0.05442 | -0.0253 | 22.1058
10.5 | 1.1673 | 0.06773 | -0.0328 | 17.2346
11 | 1.1304 | 0.08144 | -0.0402 | 13.8802
11.5 | 1.0945 | 0.09541 | -0.0474 | 11.4715
12 | 1.061 | 0.10983 | -0.055 | 9.6604
12.5 | 1.0301 | 0.12473 | -0.063 | 8.2586
13 | 1.002 | 0.14028 | -0.0715 | 7.1429
13.5 | 0.9779 | 0.15671 | -0.0806 | 6.2402

## 49. Re 2M Mach 0.00 (1)
BIGFOIL.COM POLAR EXPORT
NM20 root
NM20 root |  |  |  | Cl Max: | 1.069 | at alpha= | 9 | deg
JavaFoil+Calcfoil stall+Eppler ext transition |  |  |  | L/D Max: | 74.832 | at alpha= | 6.5 | deg
Re: | 2000000 |  |  | Cd Min: | 0.008 | at alpha= | 0 | deg
Mach: | 0 |  |  | Cl=0 at alpha= | -1.925 | deg
|  |  |  | @ Cl=0.1, Cd= | 0.0081254
|  |  |  | @ Cl=0.4, Cd= | 0.0082007
|  |  |  | @ Cl=0.6, Cd= | 0.0094991
alpha (deg) | Cl | Cd | Cm | Cl/Cd
-14 | -0.446 | 0.10301 | -0.016 | -4.333
-13.5 | -0.467 | 0.09645 | -0.017 | -4.838
-13 | -0.486 | 0.09126 | -0.017 | -5.329
-12.5 | -0.504 | 0.08652 | -0.017 | -5.82
-12 | -0.52 | 0.08095 | -0.017 | -6.418
-11.5 | -0.533 | 0.07618 | -0.018 | -6.994
-11 | -0.543 | 0.07151 | -0.018 | -7.588
-10.5 | -0.55 | 0.06666 | -0.019 | -8.243
-10 | -0.551 | 0.06251 | -0.02 | -8.813
-9.5 | -0.594 | 0.03271 | -0.032 | -18.164
-9 | -0.662 | 0.0128 | -0.039 | -51.731
-8.5 | -0.647 | 0.01218 | -0.04 | -53.112
-8 | -0.622 | 0.01171 | -0.04 | -53.092
-7.5 | -0.59 | 0.01137 | -0.04 | -51.891
-7 | -0.552 | 0.01139 | -0.04 | -48.501
-6.5 | -0.509 | 0.01096 | -0.041 | -46.474
-6 | -0.46 | 0.01069 | -0.041 | -43.071
-5.5 | -0.409 | 0.01029 | -0.041 | -39.72
-5 | -0.355 | 0.01024 | -0.041 | -34.687
-4.5 | -0.299 | 0.00994 | -0.042 | -30.118
-4 | -0.243 | 0.00982 | -0.042 | -24.702
-3.5 | -0.185 | 0.00889 | -0.042 | -20.804
-3 | -0.127 | 0.0084 | -0.042 | -15.054
-2.5 | -0.068 | 0.00832 | -0.043 | -8.129
-2 | -0.009 | 0.00802 | -0.043 | -1.076
-1.5 | 0.051 | 0.00825 | -0.043 | 6.129
-1 | 0.11 | 0.0081 | -0.043 | 13.543
-0.5 | 0.169 | 0.00804 | -0.044 | 21.015
0 | 0.228 | 0.008 | -0.044 | 28.523
0.5 | 0.287 | 0.00822 | -0.044 | 34.96
1 | 0.346 | 0.0081 | -0.044 | 42.768
1.5 | 0.405 | 0.00821 | -0.045 | 49.368
2 | 0.464 | 0.00845 | -0.045 | 54.928
2.5 | 0.523 | 0.00854 | -0.045 | 61.25
3 | 0.581 | 0.00881 | -0.045 | 66.004
3.5 | 0.64 | 0.01095 | -0.045 | 58.421
4 | 0.697 | 0.01127 | -0.046 | 61.885
4.5 | 0.754 | 0.01164 | -0.046 | 64.804
5 | 0.81 | 0.01182 | -0.046 | 68.483
5.5 | 0.862 | 0.01207 | -0.046 | 71.437
6 | 0.91 | 0.01254 | -0.047 | 72.589
6.5 | 0.953 | 0.01274 | -0.047 | 74.832
7 | 0.991 | 0.0133 | -0.047 | 74.52
7.5 | 1.022 | 0.01394 | -0.047 | 73.329
8 | 1.046 | 0.01466 | -0.047 | 71.337
8.5 | 1.062 | 0.01543 | -0.048 | 68.833
9 | 1.069 | 0.01641 | -0.048 | 65.151
9.5 | 1.062 | 0.01661 | -0.048 | 63.932
10 | 1.049 | 0.01757 | -0.048 | 59.696
10.5 | 1.022 | 0.01896 | -0.047 | 53.891
11 | 0.987 | 0.02097 | -0.047 | 47.064
11.5 | 0.944 | 0.02402 | -0.046 | 39.304
12 | 0.894 | 0.02873 | -0.045 | 31.124
12.5 | 0.84 | 0.03586 | -0.044 | 23.415
13 | 0.779 | 0.04776 | -0.042 | 16.306
13.5 | 0.724 | 0.0602 | -0.04 | 12.021
14 | 0.665 | 0.07983 | -0.036 | 8.326

## 50. Re 2M Mach 0.00 (2)
BIGFOIL.COM POLAR EXPORT
NM20 root
NM20 root |  |  |  | Cl Max: | 1.6953 | at alpha= | 16 | deg
XFOIL ncrit=9 |  |  |  | L/D Max: | 112.605 | at alpha= | 4.5 | deg
Re: | 2000000 |  |  | Cd Min: | 0.15131 | at alpha= | 20 | deg
Mach: | 0 |  |  | Cl=0 at alpha= | -1.8789 | deg
|  |  |  | @ Cl=0.1, Cd= | 0.0052331
|  |  |  | @ Cl=0.4, Cd= | 0.0052645
|  |  |  | @ Cl=0.6, Cd= | 0.0057353
alpha (deg) | Cl | Cd | Cm | Cl/Cd
-15.5 | -1.0531 | 0.09215 | 0.0015 | -11.4281
-15 | -1.2517 | 0.04468 | -0.0319 | -28.0148
-14.5 | -1.2758 | 0.03291 | -0.0431 | -38.7663
-14 | -1.2637 | 0.02869 | -0.0437 | -44.0467
-13.5 | -1.2335 | 0.02572 | -0.0436 | -47.9588
-13 | -1.1959 | 0.02338 | -0.0433 | -51.1506
-12.5 | -1.1531 | 0.02153 | -0.0431 | -53.5578
-12 | -1.1066 | 0.0201 | -0.0429 | -55.0547
-11.5 | -1.065 | 0.01735 | -0.0426 | -61.3833
-11 | -1.0162 | 0.01588 | -0.0424 | -63.9924
-10.5 | -0.9645 | 0.01497 | -0.0423 | -64.4289
-10 | -0.9123 | 0.01404 | -0.0422 | -64.9786
-9.5 | -0.8596 | 0.01317 | -0.0421 | -65.2696
-9 | -0.8067 | 0.01224 | -0.042 | -65.9069
-8.5 | -0.7546 | 0.01101 | -0.0418 | -68.5377
-8 | -0.7013 | 0.01036 | -0.0415 | -67.6931
-7.5 | -0.649 | 0.00977 | -0.0409 | -66.4278
-7 | -0.5857 | 0.00899 | -0.0428 | -65.1502
-6.5 | -0.52 | 0.00845 | -0.045 | -61.5385
-6 | -0.4607 | 0.00796 | -0.0456 | -57.8769
-5.5 | -0.4089 | 0.00762 | -0.0445 | -53.6614
-5 | -0.3551 | 0.0073 | -0.0438 | -48.6438
-4.5 | -0.2995 | 0.007 | -0.0436 | -42.7857
-4 | -0.2431 | 0.00668 | -0.0437 | -36.3922
-3.5 | -0.1863 | 0.00638 | -0.0439 | -29.2006
-3 | -0.1291 | 0.00607 | -0.0442 | -21.2685
-2.5 | -0.0716 | 0.00581 | -0.0446 | -12.3236
-2 | -0.014 | 0.00555 | -0.045 | -2.5225
-1.5 | 0.0438 | 0.00535 | -0.0454 | 8.1869
-1 | 0.1015 | 0.00523 | -0.0458 | 19.4073
-0.5 | 0.1594 | 0.00512 | -0.0461 | 31.1328
0 | 0.2171 | 0.00508 | -0.0465 | 42.7362
0.5 | 0.2747 | 0.00509 | -0.0468 | 53.9686
1 | 0.3322 | 0.00514 | -0.0471 | 64.6304
1.5 | 0.3896 | 0.00525 | -0.0473 | 74.2095
2 | 0.4468 | 0.00533 | -0.0475 | 83.8274
2.5 | 0.5035 | 0.00547 | -0.0476 | 92.0475
3 | 0.5595 | 0.00562 | -0.0476 | 99.5552
3.5 | 0.6122 | 0.00577 | -0.0467 | 106.1005
4 | 0.6655 | 0.00598 | -0.046 | 111.2876
4.5 | 0.7218 | 0.00641 | -0.0463 | 112.6053
5 | 0.7776 | 0.00692 | -0.0464 | 112.3699
5.5 | 0.8326 | 0.00751 | -0.0465 | 110.8655
6 | 0.887 | 0.00817 | -0.0465 | 108.5679
6.5 | 0.9408 | 0.00889 | -0.0463 | 105.8268
7 | 0.9944 | 0.00958 | -0.0462 | 103.7996
7.5 | 1.0477 | 0.01026 | -0.046 | 102.115
8 | 1.1001 | 0.01102 | -0.0456 | 99.8276
8.5 | 1.1521 | 0.0118 | -0.0452 | 97.6356
9 | 1.2043 | 0.01244 | -0.0449 | 96.8087
9.5 | 1.2551 | 0.01324 | -0.0444 | 94.7961
10 | 1.304 | 0.01425 | -0.0436 | 91.5088
10.5 | 1.3535 | 0.01504 | -0.0429 | 89.9934
11 | 1.4016 | 0.01592 | -0.0422 | 88.0402
11.5 | 1.4474 | 0.01699 | -0.0411 | 85.1913
12 | 1.4889 | 0.01844 | -0.0396 | 80.743
12.5 | 1.5334 | 0.01937 | -0.0384 | 79.1637
13 | 1.5749 | 0.02046 | -0.037 | 76.9746
13.5 | 1.6127 | 0.02176 | -0.0351 | 74.1131
14 | 1.6387 | 0.02382 | -0.032 | 68.7951
14.5 | 1.6617 | 0.02535 | -0.0283 | 65.5503
15 | 1.6789 | 0.0275 | -0.025 | 61.0509
15.5 | 1.6907 | 0.03054 | -0.0226 | 55.3602
16 | 1.6953 | 0.03488 | -0.0214 | 48.6038
16.5 | 1.6839 | 0.04183 | -0.0221 | 40.2558
17 | 1.6649 | 0.05064 | -0.0246 | 32.8772
17.5 | 1.6405 | 0.06087 | -0.0284 | 26.9509
18 | 1.6018 | 0.07385 | -0.0338 | 21.6899
18.5 | 1.5469 | 0.0903 | -0.0413 | 17.1307
19 | 1.4794 | 0.10987 | -0.0506 | 13.465
19.5 | 1.4027 | 0.13233 | -0.062 | 10.6
20 | 1.3505 | 0.15131 | -0.0725 | 8.9254

## 51. Re 2M Mach 0.10 (1)
BIGFOIL.COM POLAR EXPORT
NM20 root
NM20 root |  |  |  | Cl Max: | 1.062 | at alpha= | 9 | deg
JavaFoil+Calcfoil stall+Eppler ext transition |  |  |  | L/D Max: | 74.682 | at alpha= | 6.5 | deg
Re: | 2000000 |  |  | Cd Min: | 0.00801 | at alpha= | 0 | deg
Mach: | 0.1 |  |  | Cl=0 at alpha= | -1.925 | deg
|  |  |  | @ Cl=0.1, Cd= | 0.0081354
|  |  |  | @ Cl=0.4, Cd= | 0.0082058
|  |  |  | @ Cl=0.6, Cd= | 0.0094058
alpha (deg) | Cl | Cd | Cm | Cl/Cd
-14 | -0.41 | 0.1037 | -0.017 | -3.956
-13.5 | -0.434 | 0.09771 | -0.016 | -4.437
-13 | -0.456 | 0.09217 | -0.017 | -4.951
-12.5 | -0.477 | 0.0874 | -0.016 | -5.462
-12 | -0.497 | 0.08186 | -0.017 | -6.073
-11.5 | -0.514 | 0.07663 | -0.018 | -6.704
-11 | -0.527 | 0.07194 | -0.018 | -7.327
-10.5 | -0.537 | 0.06719 | -0.019 | -7.994
-10 | -0.54 | 0.06376 | -0.018 | -8.472
-9.5 | -0.55 | 0.05335 | -0.025 | -10.308
-9 | -0.651 | 0.0131 | -0.039 | -49.701
-8.5 | -0.644 | 0.01229 | -0.04 | -52.42
-8 | -0.621 | 0.01181 | -0.04 | -52.558
-7.5 | -0.59 | 0.01146 | -0.04 | -51.504
-7 | -0.553 | 0.01147 | -0.041 | -48.22
-6.5 | -0.511 | 0.01099 | -0.041 | -46.474
-6 | -0.462 | 0.01076 | -0.041 | -42.931
-5.5 | -0.411 | 0.01036 | -0.041 | -39.622
-5 | -0.357 | 0.01026 | -0.042 | -34.761
-4.5 | -0.301 | 0.00996 | -0.042 | -30.209
-4 | -0.244 | 0.00984 | -0.042 | -24.786
-3.5 | -0.186 | 0.0089 | -0.042 | -20.879
-3 | -0.127 | 0.00841 | -0.043 | -15.116
-2.5 | -0.068 | 0.00833 | -0.043 | -8.164
-2 | -0.009 | 0.00813 | -0.043 | -1.065
-1.5 | 0.051 | 0.00826 | -0.043 | 6.149
-1 | 0.11 | 0.00811 | -0.044 | 13.601
-0.5 | 0.17 | 0.00804 | -0.044 | 21.104
0 | 0.229 | 0.00801 | -0.044 | 28.632
0.5 | 0.289 | 0.00822 | -0.044 | 35.103
1 | 0.348 | 0.0081 | -0.045 | 42.94
1.5 | 0.407 | 0.00822 | -0.045 | 49.552
2 | 0.466 | 0.00846 | -0.045 | 55.124
2.5 | 0.525 | 0.00866 | -0.045 | 60.707
3 | 0.584 | 0.00882 | -0.045 | 66.22
3.5 | 0.643 | 0.01098 | -0.046 | 58.545
4 | 0.701 | 0.01132 | -0.046 | 61.911
4.5 | 0.758 | 0.01168 | -0.046 | 64.907
5 | 0.814 | 0.01187 | -0.046 | 68.552
5.5 | 0.866 | 0.01214 | -0.047 | 71.347
6 | 0.914 | 0.01262 | -0.047 | 72.435
6.5 | 0.957 | 0.01281 | -0.047 | 74.682
7 | 0.994 | 0.01339 | -0.047 | 74.256
7.5 | 1.024 | 0.01405 | -0.047 | 72.908
8 | 1.046 | 0.01479 | -0.048 | 70.734
8.5 | 1.06 | 0.01562 | -0.048 | 67.846
9 | 1.062 | 0.01535 | -0.048 | 69.173
9.5 | 1.053 | 0.01683 | -0.048 | 62.521
10 | 1.033 | 0.0179 | -0.048 | 57.712
10.5 | 1.002 | 0.01939 | -0.048 | 51.681
11 | 0.961 | 0.02172 | -0.047 | 44.248
11.5 | 0.911 | 0.0253 | -0.046 | 36.03
12 | 0.856 | 0.03085 | -0.045 | 27.735
12.5 | 0.793 | 0.03983 | -0.044 | 19.919
13 | 0.726 | 0.05446 | -0.041 | 13.337
13.5 | 0.666 | 0.07017 | -0.038 | 9.488
14 | 0.611 | 0.08646 | -0.035 | 7.062

## 52. Re 2M Mach 0.10 (2)
BIGFOIL.COM POLAR EXPORT
NM20 root
NM20 root |  |  |  | Cl Max: | 1.6738 | at alpha= | 15.5 | deg
XFOIL ncrit=9 |  |  |  | L/D Max: | 112.764 | at alpha= | 4.5 | deg
Re: | 2000000 |  |  | Cd Min: | 0.23661 | at alpha= | -18.5 | deg
Mach: | 0.1 |  |  | Cl=0 at alpha= | -1.8778 | deg
|  |  |  | @ Cl=0.1, Cd= | 0.0052443
|  |  |  | @ Cl=0.4, Cd= | 0.0052686
|  |  |  | @ Cl=0.6, Cd= | 0.0057689
alpha (deg) | Cl | Cd | Cm | Cl/Cd
-18.5 | -0.7706 | 0.23661 | 0.0704 | -3.2568
-18 | -0.7534 | 0.2282 | 0.0657 | -3.3015
-17.5 | -0.7373 | 0.22066 | 0.0615 | -3.3413
-17 | -0.7217 | 0.21299 | 0.0574 | -3.3884
-16.5 | -0.7069 | 0.20504 | 0.0534 | -3.4476
-16 | -0.6931 | 0.19686 | 0.0494 | -3.5208
-15 | -0.9594 | 0.1037 | 0.008 | -9.2517
-14.5 | -1.1566 | 0.05809 | -0.0201 | -19.9105
-14 | -1.2157 | 0.03624 | -0.0415 | -33.5458
-13.5 | -1.2181 | 0.02984 | -0.0448 | -40.821
-13 | -1.1918 | 0.02616 | -0.0449 | -45.5581
-12.5 | -1.1554 | 0.02338 | -0.0446 | -49.4183
-12 | -1.1123 | 0.02129 | -0.0443 | -52.2452
-11.5 | -1.0649 | 0.01975 | -0.044 | -53.919
-11 | -1.0235 | 0.01661 | -0.0436 | -61.6195
-10.5 | -0.9719 | 0.0155 | -0.0434 | -62.7032
-10 | -0.9193 | 0.01452 | -0.0432 | -63.3127
-9.5 | -0.8664 | 0.01349 | -0.043 | -64.2254
-9 | -0.8125 | 0.01272 | -0.0428 | -63.8758
-8.5 | -0.7606 | 0.01122 | -0.0424 | -67.7897
-8 | -0.7068 | 0.01051 | -0.0421 | -67.2502
-7.5 | -0.6542 | 0.00989 | -0.0414 | -66.1476
-7 | -0.5897 | 0.00912 | -0.0433 | -64.6601
-6.5 | -0.5236 | 0.00851 | -0.0455 | -61.5276
-6 | -0.4642 | 0.00806 | -0.046 | -57.5931
-5.5 | -0.4121 | 0.00765 | -0.0448 | -53.8693
-5 | -0.3577 | 0.00733 | -0.0441 | -48.7995
-4.5 | -0.3016 | 0.00705 | -0.0439 | -42.7801
-3.5 | -0.1876 | 0.0064 | -0.0442 | -29.3125
-3 | -0.13 | 0.00609 | -0.0445 | -21.3465
-2.5 | -0.0722 | 0.00582 | -0.0448 | -12.4055
-2 | -0.0142 | 0.00557 | -0.0452 | -2.5494
-1.5 | 0.0439 | 0.00536 | -0.0456 | 8.1903
-1 | 0.1021 | 0.00524 | -0.046 | 19.4847
-0.5 | 0.1602 | 0.00514 | -0.0464 | 31.1673
0 | 0.2183 | 0.0051 | -0.0467 | 42.8039
0.5 | 0.2762 | 0.0051 | -0.047 | 54.1569
1 | 0.3341 | 0.00516 | -0.0473 | 64.7481
2 | 0.4494 | 0.00535 | -0.0477 | 84
2.5 | 0.5065 | 0.0055 | -0.0478 | 92.0909
3 | 0.5629 | 0.00564 | -0.0478 | 99.805
4 | 0.6694 | 0.00601 | -0.0462 | 111.381
4.5 | 0.7262 | 0.00644 | -0.0464 | 112.764
5 | 0.7824 | 0.00696 | -0.0465 | 112.4138
5.5 | 0.8377 | 0.00757 | -0.0465 | 110.6605
6 | 0.8925 | 0.00824 | -0.0465 | 108.3131
6.5 | 0.9468 | 0.00896 | -0.0463 | 105.6696
7 | 1.0009 | 0.00964 | -0.0461 | 103.8278
7.5 | 1.0543 | 0.01038 | -0.0458 | 101.5703
8 | 1.1075 | 0.01111 | -0.0454 | 99.685
8.5 | 1.1597 | 0.01195 | -0.0449 | 97.046
9 | 1.2125 | 0.01259 | -0.0445 | 96.3066
9.5 | 1.2633 | 0.01347 | -0.0438 | 93.7862
10 | 1.3129 | 0.01446 | -0.0429 | 90.7953
10.5 | 1.3625 | 0.01532 | -0.0421 | 88.936
11 | 1.4107 | 0.01626 | -0.0412 | 86.7589
11.5 | 1.4544 | 0.01764 | -0.0397 | 82.449
12 | 1.4987 | 0.01879 | -0.0383 | 79.7605
12.5 | 1.5424 | 0.01985 | -0.0369 | 77.7028
13 | 1.5827 | 0.02109 | -0.0351 | 75.045
13.5 | 1.6115 | 0.02316 | -0.0321 | 69.5812
14 | 1.6402 | 0.0246 | -0.0289 | 66.6748
14.5 | 1.6576 | 0.02668 | -0.0249 | 62.1289
15 | 1.6703 | 0.02956 | -0.0221 | 56.5054
15.5 | 1.6738 | 0.03395 | -0.0205 | 49.3019
16 | 1.6595 | 0.04125 | -0.0211 | 40.2303
16.5 | 1.6466 | 0.04932 | -0.0234 | 33.3861
17 | 1.623 | 0.0595 | -0.0272 | 27.2773
17.5 | 1.5836 | 0.07261 | -0.0328 | 21.8097
18 | 1.5296 | 0.08887 | -0.0402 | 17.2117
18.5 | 1.4624 | 0.1083 | -0.0495 | 13.5032
19 | 1.3916 | 0.12949 | -0.0603 | 10.7468
19.5 | 1.3376 | 0.14866 | -0.0707 | 8.9977
20 | 1.2927 | 0.16712 | -0.0815 | 7.7352

## 53. Re 2M Mach 0.25 (1)
BIGFOIL.COM POLAR EXPORT
NM20 root
NM20 root |  |  |  | Cl Max: | 1.04 | at alpha= | 8 | deg
JavaFoil+Calcfoil stall+Eppler ext transition |  |  |  | L/D Max: | 73.537 | at alpha= | 6.5 | deg
Re: | 2000000 |  |  | Cd Min: | 0.00805 | at alpha= | 0 | deg
Mach: | 0.25 |  |  | Cl=0 at alpha= | -1.9262 | deg
|  |  |  | @ Cl=0.1, Cd= | 0.0082213
|  |  |  | @ Cl=0.4, Cd= | 0.09542
|  |  |  | @ Cl=0.6, Cd= | 0.09542
alpha (deg) | Cl | Cd | Cm | Cl/Cd
-13 | -0.153 | 0.09751 | -0.017 | -1.571
-12.5 | -0.227 | 0.09202 | -0.017 | -2.472
-12 | -0.288 | 0.08667 | -0.017 | -3.322
-11.5 | -0.341 | 0.08047 | -0.017 | -4.242
-11 | -0.388 | 0.07626 | -0.017 | -5.092
-10.5 | -0.429 | 0.07036 | -0.018 | -6.091
-10 | -0.46 | 0.06593 | -0.018 | -6.974
-9.5 | -0.482 | 0.06162 | -0.018 | -7.821
-9 | -0.498 | 0.05616 | -0.022 | -8.861
-8.5 | -0.586 | 0.01595 | -0.039 | -36.765
-8 | -0.607 | 0.01233 | -0.041 | -49.261
-7.5 | -0.587 | 0.01182 | -0.042 | -49.672
-7 | -0.557 | 0.01157 | -0.042 | -48.096
-6.5 | -0.518 | 0.01128 | -0.042 | -45.917
-6 | -0.471 | 0.01096 | -0.042 | -42.926
-5.5 | -0.419 | 0.01058 | -0.043 | -39.648
-5 | -0.365 | 0.01041 | -0.043 | -35.064
-4.5 | -0.308 | 0.0101 | -0.043 | -30.53
-4 | -0.25 | 0.00974 | -0.043 | -25.675
-3.5 | -0.191 | 0.00899 | -0.044 | -21.216
-3 | -0.131 | 0.00861 | -0.044 | -15.16
-2.5 | -0.07 | 0.00837 | -0.044 | -8.35
-2 | -0.009 | 0.00818 | -0.044 | -1.089
-1.5 | 0.052 | 0.0083 | -0.045 | 6.288
-1 | 0.113 | 0.0082 | -0.045 | 13.817
-0.5 | 0.174 | 0.00809 | -0.045 | 21.575
0 | 0.236 | 0.00805 | -0.045 | 29.267
0.5 | 0.297 | 0.00828 | -0.045 | 35.83
1 | 0.358 | 0.00833 | -0.046 | 42.953
1.5 | 0.418 | 0.00841 | -0.046 | 49.738
2 | 0.479 | 0.00861 | -0.046 | 55.693
2.5 | 0.54 | 0.00898 | -0.046 | 60.091
3 | 0.6 | 0.0089 | -0.047 | 67.477
3.5 | 0.66 | 0.01123 | -0.047 | 58.809
4 | 0.72 | 0.01154 | -0.047 | 62.399
4.5 | 0.778 | 0.01191 | -0.047 | 65.33
5 | 0.835 | 0.01228 | -0.048 | 67.986
5.5 | 0.888 | 0.01246 | -0.048 | 71.258
6 | 0.935 | 0.01299 | -0.048 | 71.966
6.5 | 0.975 | 0.01326 | -0.048 | 73.537
7 | 1.008 | 0.01397 | -0.049 | 72.148
7.5 | 1.03 | 0.01472 | -0.049 | 69.928
8 | 1.04 | 0.01556 | -0.049 | 66.81
8.5 | 1.032 | 0.0155 | -0.049 | 66.598
9 | 1.01 | 0.01702 | -0.049 | 59.301
9.5 | 0.968 | 0.01832 | -0.049 | 52.843
10 | 0.907 | 0.02033 | -0.048 | 44.63
10.5 | 0.832 | 0.02325 | -0.048 | 35.778
11 | 0.74 | 0.02868 | -0.046 | 25.804
11.5 | 0.627 | 0.04311 | -0.043 | 14.543
12 | 0.511 | 0.06729 | -0.037 | 7.595
12.5 | 0.409 | 0.08684 | -0.03 | 4.715
13 | 0.315 | 0.09542 | -0.028 | 3.299

## 54. Re 2M Mach 0.25 (2)
BIGFOIL.COM POLAR EXPORT
NM20 root
NM20 root |  |  |  | Cl Max: | 1.5686 | at alpha= | 13.5 | deg
XFOIL ncrit=9 |  |  |  | L/D Max: | 113.555 | at alpha= | 4.5 | deg
Re: | 2000000 |  |  | Cd Min: | 0.18367 | at alpha= | -15 | deg
Mach: | 0.25 |  |  | Cl=0 at alpha= | -1.8735 | deg
|  |  |  | @ Cl=0.1, Cd= | 0.005349
|  |  |  | @ Cl=0.4, Cd= | 0.0053521
|  |  |  | @ Cl=0.6, Cd= | 0.0058484
alpha (deg) | Cl | Cd | Cm | Cl/Cd
-16 | -0.481 | 0.16972 | 0.02 | -2.8341
-15.5 | -0.4735 | 0.16473 | 0.0178 | -2.8744
-15 | -0.6725 | 0.18367 | 0.0433 | -3.6615
-13 | -0.7454 | 0.11899 | 0.0158 | -6.2644
-12 | -0.8976 | 0.0727 | -0.0104 | -12.3466
-11.5 | -0.968 | 0.04714 | -0.0301 | -20.5346
-11 | -0.994 | 0.03214 | -0.0473 | -30.9272
-10.5 | -0.9794 | 0.02501 | -0.049 | -39.1603
-10 | -0.95 | 0.01902 | -0.0489 | -49.9474
-9.5 | -0.8984 | 0.01698 | -0.0482 | -52.9093
-9 | -0.8456 | 0.01499 | -0.0474 | -56.4109
-8.5 | -0.7909 | 0.01345 | -0.0466 | -58.803
-8 | -0.7375 | 0.01164 | -0.0456 | -63.3591
-7.5 | -0.683 | 0.01072 | -0.0444 | -63.7127
-7 | -0.6123 | 0.00988 | -0.0466 | -61.9737
-6.5 | -0.5436 | 0.00891 | -0.0484 | -61.0101
-6 | -0.4843 | 0.00838 | -0.048 | -57.7924
-5.5 | -0.4295 | 0.00789 | -0.0466 | -54.436
-5 | -0.3723 | 0.00755 | -0.0458 | -49.3113
-4.5 | -0.3137 | 0.00723 | -0.0455 | -43.3887
-4 | -0.2545 | 0.00688 | -0.0454 | -36.9913
-3.5 | -0.1949 | 0.00655 | -0.0455 | -29.7557
-3 | -0.1352 | 0.00621 | -0.0458 | -21.7713
-2.5 | -0.0752 | 0.00593 | -0.0461 | -12.6813
-2 | -0.0152 | 0.00566 | -0.0465 | -2.6855
-1.5 | 0.0449 | 0.00545 | -0.0468 | 8.2385
-1 | 0.1049 | 0.00534 | -0.0472 | 19.6442
-0.5 | 0.165 | 0.00523 | -0.0476 | 31.5488
0 | 0.2249 | 0.00519 | -0.0479 | 43.3333
0.5 | 0.2848 | 0.00519 | -0.0482 | 54.8748
1 | 0.3447 | 0.00525 | -0.0485 | 65.6571
1.5 | 0.4043 | 0.00536 | -0.0487 | 75.4291
2 | 0.4638 | 0.00546 | -0.0489 | 84.9451
2.5 | 0.523 | 0.00562 | -0.0489 | 93.0605
3.5 | 0.6376 | 0.00596 | -0.0482 | 106.9799
4 | 0.6917 | 0.00615 | -0.0469 | 112.4715
4.5 | 0.7506 | 0.00661 | -0.047 | 113.5552
5 | 0.8089 | 0.00718 | -0.0469 | 112.6602
5.5 | 0.8663 | 0.00786 | -0.0467 | 110.2163
6 | 0.9232 | 0.00861 | -0.0464 | 107.2242
6.5 | 0.9799 | 0.00936 | -0.046 | 104.6902
7 | 1.0363 | 0.01013 | -0.0454 | 102.3001
7.5 | 1.0919 | 0.01101 | -0.0447 | 99.1735
8 | 1.1476 | 0.01181 | -0.0438 | 97.1719
8.5 | 1.2029 | 0.01265 | -0.0429 | 95.0909
9 | 1.2569 | 0.01359 | -0.0418 | 92.4871
9.5 | 1.3083 | 0.01483 | -0.0402 | 88.2198
10 | 1.36 | 0.01592 | -0.0387 | 85.4271
10.5 | 1.4093 | 0.01718 | -0.0369 | 82.0314
11 | 1.4529 | 0.01892 | -0.0344 | 76.7918
11.5 | 1.4983 | 0.02028 | -0.0321 | 73.8807
12 | 1.5327 | 0.02241 | -0.0287 | 68.3936
12.5 | 1.5567 | 0.02472 | -0.0242 | 62.9733
13 | 1.5656 | 0.02787 | -0.0193 | 56.1751
13.5 | 1.5686 | 0.03246 | -0.0169 | 48.3241
14 | 1.5632 | 0.03909 | -0.0173 | 39.9898
14.5 | 1.5429 | 0.04863 | -0.0206 | 31.7273
15 | 1.5092 | 0.0609 | -0.0261 | 24.7816
15.5 | 1.4656 | 0.07515 | -0.0328 | 19.5023
16 | 1.4174 | 0.09061 | -0.0402 | 15.6429
16.5 | 1.3657 | 0.10732 | -0.0483 | 12.7255
17 | 1.3143 | 0.12467 | -0.0571 | 10.5422
17.5 | 1.2665 | 0.1423 | -0.0666 | 8.9002
18 | 1.224 | 0.16012 | -0.0769 | 7.6443
18.5 | 1.1909 | 0.17729 | -0.0874 | 6.7172

## 55. Re 2M Mach 0.50 (1)
BIGFOIL.COM POLAR EXPORT
NM20 root
NM20 root |  |  |  | Cl Max: | 1.182 | at alpha= | 20 | deg
JavaFoil+Calcfoil stall+Eppler ext transition |  |  |  | L/D Max: | 70.134 | at alpha= | 3 | deg
Re: | 2000000 |  |  | Cd Min: | 0.00853 | at alpha= | 0.5 | deg
Mach: | 0.5 |  |  | Cl=0 at alpha= | -1.9265 | deg
|  |  |  | @ Cl=0.1, Cd= | 0.0085583
|  |  |  | @ Cl=0.4, Cd= | 0.00883
|  |  |  | @ Cl=0.6, Cd= | 0.0093629
alpha (deg) | Cl | Cd | Cm | Cl/Cd
-20 | -0.975 | 0.18086 | -0.023 | -5.393
-19.5 | -0.949 | 0.17254 | -0.023 | -5.503
-19 | -0.924 | 0.16958 | -0.024 | -5.45
-18.5 | -0.896 | 0.16234 | -0.023 | -5.519
-18 | -0.87 | 0.15786 | -0.023 | -5.51
-17.5 | -0.843 | 0.15425 | -0.023 | -5.464
-17 | -0.816 | 0.14963 | -0.023 | -5.453
-16.5 | -0.79 | 0.14541 | -0.023 | -5.431
-16 | -0.763 | 0.1416 | -0.023 | -5.388
-15.5 | -0.735 | 0.13556 | -0.022 | -5.426
-15 | -0.709 | 0.13009 | -0.022 | -5.451
-14.5 | -0.682 | 0.12659 | -0.022 | -5.385
-14 | -0.655 | 0.12083 | -0.022 | -5.42
-13.5 | -0.628 | 0.11718 | -0.022 | -5.362
-13 | -0.601 | 0.11215 | -0.021 | -5.357
-12.5 | -0.574 | 0.10896 | -0.021 | -5.268
-12 | -0.547 | 0.10555 | -0.021 | -5.184
-11.5 | -0.52 | 0.09863 | -0.021 | -5.27
-11 | -0.493 | 0.09626 | -0.021 | -5.121
-10.5 | -0.466 | 0.09277 | -0.021 | -5.024
-10 | -0.439 | 0.08708 | -0.021 | -5.041
-9.5 | -0.412 | 0.07152 | -0.02 | -5.757
-9 | -0.385 | 0.0636 | -0.021 | -6.053
-8.5 | -0.358 | 0.05794 | -0.021 | -6.178
-8 | -0.33 | 0.059 | -0.019 | -5.599
-7.5 | -0.304 | 0.05298 | -0.02 | -5.729
-7 | -0.276 | 0.05047 | -0.02 | -5.473
-6.5 | -0.34 | 0.0466 | -0.021 | -7.301
-6 | -0.471 | 0.013 | -0.047 | -36.236
-5.5 | -0.444 | 0.01202 | -0.048 | -36.935
-5 | -0.397 | 0.01134 | -0.048 | -34.98
-4.5 | -0.34 | 0.01076 | -0.048 | -31.556
-4 | -0.277 | 0.01043 | -0.048 | -26.583
-3.5 | -0.212 | 0.00991 | -0.049 | -21.433
-3 | -0.146 | 0.00921 | -0.049 | -15.809
-2.5 | -0.078 | 0.00881 | -0.049 | -8.852
-2 | -0.01 | 0.00889 | -0.049 | -1.119
-1.5 | 0.058 | 0.00854 | -0.05 | 6.834
-1 | 0.127 | 0.00857 | -0.05 | 14.785
-0.5 | 0.195 | 0.00873 | -0.05 | 22.34
0 | 0.263 | 0.00866 | -0.051 | 30.409
0.5 | 0.331 | 0.00853 | -0.051 | 38.85
1 | 0.4 | 0.00883 | -0.051 | 45.229
1.5 | 0.468 | 0.00887 | -0.051 | 52.71
2 | 0.535 | 0.00921 | -0.052 | 58.12
2.5 | 0.603 | 0.00937 | -0.052 | 64.338
3 | 0.67 | 0.00955 | -0.052 | 70.134
3.5 | 0.737 | 0.01211 | -0.052 | 60.818
4 | 0.802 | 0.01265 | -0.053 | 63.404
4.5 | 0.866 | 0.01316 | -0.053 | 65.774
5 | 0.926 | 0.01376 | -0.053 | 67.267
5.5 | 0.976 | 0.01448 | -0.054 | 67.366
6 | 1.005 | 0.01531 | -0.054 | 65.6
6.5 | 0.992 | 0.01638 | -0.054 | 60.541
7 | 0.752 | 0.01644 | -0.054 | 45.756
7.5 | 0.624 | 0.01923 | -0.053 | 32.424
8 | 0.572 | 0.04496 | -0.042 | 12.725
8.5 | 0.664 | 0.02482 | -0.051 | 26.759
9 | 0.592 | 0.06761 | -0.023 | 8.759
9.5 | 0.62 | 0.06805 | -0.025 | 9.11
10 | 0.646 | 0.0778 | -0.024 | 8.305
10.5 | 0.673 | 0.09378 | -0.025 | 7.178
11 | 0.7 | 0.09629 | -0.025 | 7.266
11.5 | 0.727 | 0.10324 | -0.027 | 7.043
12 | 0.754 | 0.10619 | -0.027 | 7.096
12.5 | 0.781 | 0.11182 | -0.028 | 6.985
13 | 0.807 | 0.11461 | -0.029 | 7.045
13.5 | 0.835 | 0.12115 | -0.03 | 6.892
14 | 0.861 | 0.12255 | -0.03 | 7.028
14.5 | 0.889 | 0.12801 | -0.031 | 6.944
15 | 0.915 | 0.13201 | -0.031 | 6.933
15.5 | 0.943 | 0.13781 | -0.032 | 6.841
16 | 0.969 | 0.14162 | -0.032 | 6.841
16.5 | 0.995 | 0.14666 | -0.033 | 6.784
17 | 1.022 | 0.15184 | -0.033 | 6.733
17.5 | 1.05 | 0.15578 | -0.034 | 6.74
18 | 1.076 | 0.1602 | -0.035 | 6.714
18.5 | 1.103 | 0.16385 | -0.035 | 6.733
19 | 1.129 | 0.16842 | -0.035 | 6.702
19.5 | 1.157 | 0.17962 | -0.036 | 6.44
20 | 1.182 | 0.18035 | -0.036 | 6.552

## 56. Re 2M Mach 0.50 (2)
BIGFOIL.COM POLAR EXPORT
NM20 root
NM20 root |  |  |  | Cl Max: | 1.3348 | at alpha= | 8.5 | deg
XFOIL ncrit=9 |  |  |  | L/D Max: | 116.262 | at alpha= | 4.5 | deg
Re: | 2000000 |  |  | Cd Min: | 0.28839 | at alpha= | -20 | deg
Mach: | 0.5 |  |  | Cl=0 at alpha= | -1.8522 | deg
|  |  |  | @ Cl=0.1, Cd= | 0.0057304
|  |  |  | @ Cl=0.4, Cd= | 0.0056368
|  |  |  | @ Cl=0.6, Cd= | 0.0061406
alpha (deg) | Cl | Cd | Cm | Cl/Cd
-20 | -0.9099 | 0.28839 | 0.1009 | -3.1551
-19.5 | -0.8871 | 0.28028 | 0.0956 | -3.165
-19 | -0.8641 | 0.27177 | 0.0902 | -3.1795
-18.5 | -0.84 | 0.26198 | 0.0845 | -3.2064
-18 | -0.8174 | 0.25285 | 0.079 | -3.2327
-17.5 | -0.795 | 0.24385 | 0.0737 | -3.2602
-17 | -0.773 | 0.23498 | 0.0686 | -3.2896
-16.5 | -0.7513 | 0.22612 | 0.0637 | -3.3226
-16 | -0.7314 | 0.21754 | 0.0593 | -3.3621
-15.5 | -0.7104 | 0.20953 | 0.0548 | -3.3904
-15 | -0.6899 | 0.20124 | 0.0504 | -3.4282
-14.5 | -0.6704 | 0.19247 | 0.0459 | -3.4831
-14 | -0.6534 | 0.18275 | 0.0412 | -3.5754
-13.5 | -0.636 | 0.17412 | 0.0371 | -3.6527
-13 | -0.6208 | 0.16493 | 0.0328 | -3.764
-12.5 | -0.6073 | 0.15564 | 0.0286 | -3.902
-12 | -0.596 | 0.14627 | 0.0245 | -4.0747
-11.5 | -0.5858 | 0.13699 | 0.0205 | -4.2762
-11 | -0.5803 | 0.12696 | 0.0162 | -4.5707
-10.5 | -0.5791 | 0.11641 | 0.0116 | -4.9747
-10 | -0.5824 | 0.10539 | 0.0066 | -5.5261
-9.5 | -0.5906 | 0.09414 | 0.001 | -6.2736
-9 | -0.6032 | 0.08269 | -0.0057 | -7.2947
-8.5 | -0.6162 | 0.07139 | -0.0131 | -8.6315
-8 | -0.6341 | 0.05902 | -0.0228 | -10.7438
-7.5 | -0.6514 | 0.04188 | -0.0419 | -15.554
-7 | -0.6595 | 0.02899 | -0.0546 | -22.7492
-6.5 | -0.6261 | 0.01712 | -0.0618 | -36.5713
-6 | -0.5765 | 0.01188 | -0.059 | -48.5269
-5.5 | -0.5109 | 0.00991 | -0.0564 | -51.554
-5 | -0.4411 | 0.00884 | -0.0546 | -49.8982
-4.5 | -0.3702 | 0.00812 | -0.0534 | -45.5911
-4 | -0.2994 | 0.00764 | -0.0525 | -39.1885
-3.5 | -0.2291 | 0.00717 | -0.052 | -31.9526
-3 | -0.1593 | 0.00675 | -0.0518 | -23.6
-2.5 | -0.0897 | 0.00637 | -0.0518 | -14.0816
-2 | -0.0204 | 0.00609 | -0.052 | -3.3498
-1.5 | 0.0486 | 0.00582 | -0.0522 | 8.3505
-1 | 0.1174 | 0.0057 | -0.0525 | 20.5965
-0.5 | 0.1861 | 0.00561 | -0.0528 | 33.1729
0 | 0.2547 | 0.00557 | -0.0531 | 45.7271
0.5 | 0.3232 | 0.00557 | -0.0534 | 58.0251
1 | 0.3918 | 0.00562 | -0.0536 | 69.7153
1.5 | 0.4603 | 0.00576 | -0.0536 | 79.9132
2 | 0.5287 | 0.00592 | -0.0536 | 89.3074
2.5 | 0.5971 | 0.00613 | -0.0534 | 97.4062
3 | 0.6653 | 0.00638 | -0.053 | 104.279
3.5 | 0.7327 | 0.00666 | -0.0523 | 110.015
4 | 0.7931 | 0.0069 | -0.0497 | 114.942
4.5 | 0.8615 | 0.00741 | -0.0487 | 116.2618
5 | 0.9292 | 0.00825 | -0.0476 | 112.6303
5.5 | 0.9964 | 0.00923 | -0.0461 | 107.9523
6 | 1.0636 | 0.01025 | -0.0442 | 103.7659
6.5 | 1.1308 | 0.01135 | -0.0418 | 99.63
7 | 1.1977 | 0.01258 | -0.0388 | 95.2067
7.5 | 1.2592 | 0.01436 | -0.0348 | 87.688
8 | 1.3102 | 0.01698 | -0.0295 | 77.1614
8.5 | 1.3348 | 0.02122 | -0.0223 | 62.9029
9 | 1.32 | 0.02712 | -0.0151 | 48.6726
9.5 | 1.2904 | 0.03674 | -0.0163 | 35.1225
10 | 1.2562 | 0.04894 | -0.0225 | 25.6682
10.5 | 1.2201 | 0.06219 | -0.0301 | 19.6189
11 | 1.1839 | 0.07569 | -0.0374 | 15.6414
11.5 | 1.1488 | 0.08926 | -0.0443 | 12.8703
12 | 1.116 | 0.10293 | -0.0513 | 10.8423
12.5 | 1.0866 | 0.11675 | -0.0584 | 9.3071
13 | 1.0612 | 0.13074 | -0.0658 | 8.1169
13.5 | 1.0396 | 0.14498 | -0.0737 | 7.1706

## 57. Re 3M Mach 0.00 (1)
BIGFOIL.COM POLAR EXPORT
NM20 root
NM20 root |  |  |  | Cl Max: | 1.069 | at alpha= | 9 | deg
JavaFoil+Calcfoil stall+Eppler ext transition |  |  |  | L/D Max: | 78.349 | at alpha= | 7.5 | deg
Re: | 3000000 |  |  | Cd Min: | 0.008 | at alpha= | -1.5 | deg
Mach: | 0 |  |  | Cl=0 at alpha= | -1.925 | deg
|  |  |  | @ Cl=0.1, Cd= | 0.0080249
|  |  |  | @ Cl=0.4, Cd= | 0.008189
|  |  |  | @ Cl=0.6, Cd= | 0.0092632
alpha (deg) | Cl | Cd | Cm | Cl/Cd
-14.5 | -0.427 | 0.1039 | -0.018 | -4.11
-14 | -0.448 | 0.09902 | -0.018 | -4.521
-13.5 | -0.469 | 0.09221 | -0.019 | -5.083
-13 | -0.489 | 0.087 | -0.02 | -5.617
-12.5 | -0.506 | 0.0824 | -0.02 | -6.143
-12 | -0.524 | 0.07577 | -0.021 | -6.915
-11.5 | -0.54 | 0.06921 | -0.023 | -7.801
-11 | -0.556 | 0.06051 | -0.025 | -9.192
-10.5 | -0.592 | 0.03865 | -0.031 | -15.307
-10 | -0.645 | 0.01753 | -0.037 | -36.81
-9.5 | -0.671 | 0.01249 | -0.039 | -53.747
-9 | -0.665 | 0.01211 | -0.039 | -54.964
-8.5 | -0.647 | 0.01158 | -0.04 | -55.874
-8 | -0.622 | 0.0113 | -0.04 | -54.992
-7.5 | -0.59 | 0.01088 | -0.04 | -54.211
-7 | -0.552 | 0.01088 | -0.04 | -50.772
-6.5 | -0.509 | 0.01069 | -0.041 | -47.661
-6 | -0.46 | 0.01032 | -0.041 | -44.612
-5.5 | -0.409 | 0.00999 | -0.041 | -40.916
-5 | -0.355 | 0.0097 | -0.041 | -36.613
-4.5 | -0.3 | 0.00954 | -0.042 | -31.398
-4 | -0.243 | 0.00935 | -0.042 | -25.937
-3.5 | -0.185 | 0.00856 | -0.042 | -21.6
-3 | -0.127 | 0.00823 | -0.042 | -15.371
-2.5 | -0.068 | 0.00829 | -0.043 | -8.165
-2 | -0.009 | 0.00821 | -0.043 | -1.051
-1.5 | 0.051 | 0.008 | -0.043 | 6.315
-1 | 0.11 | 0.00803 | -0.043 | 13.661
-0.5 | 0.169 | 0.00811 | -0.044 | 20.833
0 | 0.228 | 0.00807 | -0.044 | 28.27
0.5 | 0.287 | 0.00807 | -0.044 | 35.603
1 | 0.346 | 0.00807 | -0.044 | 42.935
1.5 | 0.405 | 0.0082 | -0.045 | 49.423
2 | 0.464 | 0.00837 | -0.045 | 55.447
2.5 | 0.523 | 0.00841 | -0.045 | 62.195
3 | 0.581 | 0.00869 | -0.045 | 66.934
3.5 | 0.64 | 0.01047 | -0.045 | 61.068
4 | 0.697 | 0.01075 | -0.046 | 64.881
4.5 | 0.754 | 0.01103 | -0.046 | 68.389
5 | 0.81 | 0.01139 | -0.046 | 71.081
5.5 | 0.862 | 0.01177 | -0.046 | 73.274
6 | 0.91 | 0.012 | -0.047 | 75.809
6.5 | 0.953 | 0.01245 | -0.047 | 76.588
7 | 0.991 | 0.01281 | -0.047 | 77.392
7.5 | 1.022 | 0.01305 | -0.047 | 78.349
8 | 1.046 | 0.01371 | -0.047 | 76.317
8.5 | 1.062 | 0.01437 | -0.048 | 73.905
9 | 1.069 | 0.01521 | -0.048 | 70.299
9.5 | 1.065 | 0.01496 | -0.048 | 71.233
10 | 1.052 | 0.01633 | -0.048 | 64.433
10.5 | 1.029 | 0.01742 | -0.048 | 59.089
11 | 0.996 | 0.01887 | -0.048 | 52.803
11.5 | 0.955 | 0.0212 | -0.047 | 45.035
12 | 0.908 | 0.02448 | -0.046 | 37.086
12.5 | 0.856 | 0.02949 | -0.045 | 29.022
13 | 0.8 | 0.03702 | -0.044 | 21.614
13.5 | 0.745 | 0.04663 | -0.043 | 15.972
14 | 0.686 | 0.06194 | -0.04 | 11.076

## 58. Re 3M Mach 0.00 (2)
BIGFOIL.COM POLAR EXPORT
NM20 root
NM20 root |  |  |  | Cl Max: | 1.7661 | at alpha= | 16.5 | deg
XFOIL ncrit=9 |  |  |  | L/D Max: | 118.721 | at alpha= | 4.5 | deg
Re: | 3000000 |  |  | Cd Min: | 0.22435 | at alpha= | -18 | deg
Mach: | 0 |  |  | Cl=0 at alpha= | -1.8774 | deg
|  |  |  | @ Cl=0.1, Cd= | 0.0051132
|  |  |  | @ Cl=0.4, Cd= | 0.0050692
|  |  |  | @ Cl=0.6, Cd= | 0.0056569
alpha (deg) | Cl | Cd | Cm | Cl/Cd
-18 | -0.7578 | 0.22435 | 0.0652 | -3.3778
-17 | -1.0671 | 0.11358 | 0.0117 | -9.3951
-16.5 | -1.1746 | 0.08596 | -0.0035 | -13.6645
-16 | -1.3302 | 0.04807 | -0.0294 | -27.6721
-15.5 | -1.3655 | 0.03372 | -0.0429 | -40.4953
-15 | -1.3627 | 0.0289 | -0.0442 | -47.1522
-14.5 | -1.3389 | 0.02549 | -0.0439 | -52.5265
-14 | -1.3154 | 0.02117 | -0.0433 | -62.1351
-13.5 | -1.2734 | 0.01918 | -0.0429 | -66.3921
-13 | -1.2264 | 0.01782 | -0.0426 | -68.8215
-12.5 | -1.1775 | 0.01666 | -0.0424 | -70.6783
-12 | -1.1273 | 0.01562 | -0.0423 | -72.1703
-11.5 | -1.0759 | 0.0147 | -0.0422 | -73.1905
-11 | -1.0236 | 0.01388 | -0.0421 | -73.7464
-10.5 | -0.9719 | 0.01272 | -0.042 | -76.4072
-10 | -0.9193 | 0.01168 | -0.0419 | -78.7072
-9.5 | -0.8653 | 0.01103 | -0.0419 | -78.4497
-9 | -0.8109 | 0.01043 | -0.0418 | -77.7469
-8.5 | -0.7563 | 0.00993 | -0.0417 | -76.1631
-8 | -0.7031 | 0.00913 | -0.0414 | -77.0099
-7 | -0.5765 | 0.00809 | -0.0449 | -71.2608
-6.5 | -0.524 | 0.00769 | -0.044 | -68.1404
-6 | -0.4709 | 0.00737 | -0.0432 | -63.8942
-5.5 | -0.4156 | 0.00711 | -0.0429 | -58.4529
-5 | -0.3591 | 0.00687 | -0.043 | -52.2707
-4.5 | -0.3021 | 0.00665 | -0.0431 | -45.4286
-4 | -0.2449 | 0.00638 | -0.0433 | -38.3856
-3.5 | -0.1875 | 0.00614 | -0.0436 | -30.5375
-2.5 | -0.072 | 0.00561 | -0.0444 | -12.8342
-2 | -0.0142 | 0.00541 | -0.0448 | -2.6248
-1.5 | 0.0437 | 0.00522 | -0.0453 | 8.3716
-1 | 0.1017 | 0.00511 | -0.0457 | 19.9022
-0.5 | 0.1597 | 0.00503 | -0.0461 | 31.7495
0 | 0.2175 | 0.005 | -0.0465 | 43.5
0.5 | 0.2754 | 0.00497 | -0.0469 | 55.4125
1 | 0.3332 | 0.00498 | -0.0473 | 66.9076
1.5 | 0.3908 | 0.00505 | -0.0476 | 77.3861
2.5 | 0.5056 | 0.00529 | -0.0482 | 95.5766
3 | 0.5624 | 0.00551 | -0.0484 | 102.069
3.5 | 0.6187 | 0.00573 | -0.0485 | 107.9756
4 | 0.6738 | 0.00593 | -0.0483 | 113.6256
4.5 | 0.7242 | 0.0061 | -0.0469 | 118.7213
5 | 0.7801 | 0.00659 | -0.0471 | 118.3763
5.5 | 0.8354 | 0.00715 | -0.0472 | 116.8392
6 | 0.8902 | 0.00776 | -0.0472 | 114.7165
6.5 | 0.9448 | 0.00834 | -0.0472 | 113.2854
7 | 0.999 | 0.00894 | -0.047 | 111.745
7.5 | 1.0528 | 0.00954 | -0.0469 | 110.3564
8 | 1.1062 | 0.01017 | -0.0467 | 108.7709
8.5 | 1.1593 | 0.01078 | -0.0464 | 107.5417
9 | 1.2113 | 0.01151 | -0.046 | 105.2389
9.5 | 1.2637 | 0.01209 | -0.0457 | 104.5244
10 | 1.3151 | 0.01276 | -0.0453 | 103.0643
10.5 | 1.365 | 0.01355 | -0.0447 | 100.738
11 | 1.413 | 0.01455 | -0.0438 | 97.1134
11.5 | 1.4621 | 0.01526 | -0.0432 | 95.8126
12 | 1.5098 | 0.01606 | -0.0424 | 94.01
12.5 | 1.5557 | 0.01697 | -0.0413 | 91.6735
13 | 1.5983 | 0.01813 | -0.04 | 88.1577
13.5 | 1.6394 | 0.01928 | -0.0384 | 85.0311
14 | 1.6793 | 0.02039 | -0.0367 | 82.359
14.5 | 1.7133 | 0.02181 | -0.0344 | 78.5557
15 | 1.7345 | 0.02366 | -0.0304 | 73.3094
15.5 | 1.7499 | 0.02569 | -0.0263 | 68.116
16 | 1.7607 | 0.02854 | -0.0233 | 61.6924
16.5 | 1.7661 | 0.03248 | -0.0215 | 54.375
17 | 1.7649 | 0.03782 | -0.0212 | 46.6658
17.5 | 1.7567 | 0.04466 | -0.0224 | 39.335
18 | 1.7349 | 0.05388 | -0.0251 | 32.1993
18.5 | 1.6998 | 0.06559 | -0.0295 | 25.9155
19 | 1.6538 | 0.07977 | -0.0355 | 20.7321
19.5 | 1.5985 | 0.09619 | -0.043 | 16.6182
20 | 1.5338 | 0.11502 | -0.052 | 13.3351

## 59. Re 3M Mach 0.10 (1)
BIGFOIL.COM POLAR EXPORT
NM20 root
NM20 root |  |  |  | Cl Max: | 1.064 | at alpha= | 9 | deg
JavaFoil+Calcfoil stall+Eppler ext transition |  |  |  | L/D Max: | 77.809 | at alpha= | 7.5 | deg
Re: | 3000000 |  |  | Cd Min: | 0.00801 | at alpha= | -1.5 | deg
Mach: | 0.1 |  |  | Cl=0 at alpha= | -1.925 | deg
|  |  |  | @ Cl=0.1, Cd= | 0.0080349
|  |  |  | @ Cl=0.4, Cd= | 0.0081958
|  |  |  | @ Cl=0.6, Cd= | 0.0091909
alpha (deg) | Cl | Cd | Cm | Cl/Cd
-14 | -0.411 | 0.09959 | -0.018 | -4.132
-13.5 | -0.435 | 0.0937 | -0.019 | -4.643
-13 | -0.458 | 0.08792 | -0.019 | -5.212
-12.5 | -0.479 | 0.0835 | -0.019 | -5.742
-12 | -0.5 | 0.07748 | -0.021 | -6.456
-11.5 | -0.519 | 0.07116 | -0.022 | -7.292
-11 | -0.536 | 0.06387 | -0.024 | -8.398
-10.5 | -0.563 | 0.04817 | -0.029 | -11.691
-10 | -0.613 | 0.02389 | -0.035 | -25.666
-9.5 | -0.658 | 0.01341 | -0.039 | -49.061
-9 | -0.66 | 0.01223 | -0.04 | -53.978
-8.5 | -0.644 | 0.01168 | -0.04 | -55.14
-8 | -0.621 | 0.0114 | -0.04 | -54.423
-7.5 | -0.59 | 0.01097 | -0.04 | -53.805
-7 | -0.553 | 0.01091 | -0.041 | -50.696
-6.5 | -0.511 | 0.01072 | -0.041 | -47.666
-6 | -0.462 | 0.01039 | -0.041 | -44.478
-5.5 | -0.411 | 0.01001 | -0.041 | -40.992
-5 | -0.357 | 0.00983 | -0.042 | -36.273
-4.5 | -0.301 | 0.00955 | -0.042 | -31.494
-4 | -0.244 | 0.0094 | -0.042 | -25.935
-3.5 | -0.186 | 0.00857 | -0.042 | -21.677
-3 | -0.127 | 0.00837 | -0.043 | -15.196
-2.5 | -0.068 | 0.0083 | -0.043 | -8.193
-2 | -0.009 | 0.00821 | -0.043 | -1.055
-1.5 | 0.051 | 0.00801 | -0.043 | 6.342
-1 | 0.11 | 0.00804 | -0.044 | 13.72
-0.5 | 0.17 | 0.00812 | -0.044 | 20.918
0 | 0.229 | 0.00808 | -0.044 | 28.389
0.5 | 0.289 | 0.00807 | -0.044 | 35.757
1 | 0.348 | 0.00809 | -0.045 | 43.038
1.5 | 0.407 | 0.00821 | -0.045 | 49.607
2 | 0.466 | 0.00838 | -0.045 | 55.641
2.5 | 0.525 | 0.00842 | -0.045 | 62.43
3 | 0.584 | 0.0087 | -0.045 | 67.154
3.5 | 0.643 | 0.01051 | -0.046 | 61.187
4 | 0.701 | 0.0108 | -0.046 | 64.913
4.5 | 0.758 | 0.01113 | -0.046 | 68.102
5 | 0.814 | 0.01143 | -0.046 | 71.164
5.5 | 0.866 | 0.01181 | -0.047 | 73.318
6 | 0.914 | 0.01206 | -0.047 | 75.782
6.5 | 0.957 | 0.01253 | -0.047 | 76.36
7 | 0.994 | 0.01288 | -0.047 | 77.151
7.5 | 1.024 | 0.01316 | -0.047 | 77.809
8 | 1.046 | 0.01384 | -0.048 | 75.591
8.5 | 1.06 | 0.01454 | -0.048 | 72.9
9 | 1.064 | 0.01541 | -0.048 | 69.064
9.5 | 1.056 | 0.01471 | -0.048 | 71.765
10 | 1.038 | 0.01657 | -0.048 | 62.647
10.5 | 1.01 | 0.01775 | -0.048 | 56.899
11 | 0.971 | 0.01946 | -0.048 | 49.861
11.5 | 0.922 | 0.02215 | -0.047 | 41.647
12 | 0.869 | 0.02606 | -0.046 | 33.363
12.5 | 0.81 | 0.03232 | -0.045 | 25.063
13 | 0.748 | 0.04192 | -0.043 | 17.838
13.5 | 0.687 | 0.05435 | -0.041 | 12.633
14 | 0.627 | 0.07029 | -0.039 | 8.922

## 60. Re 3M Mach 0.10 (2)
BIGFOIL.COM POLAR EXPORT
NM20 root
NM20 root |  |  |  | Cl Max: | 1.7463 | at alpha= | 16 | deg
XFOIL ncrit=9 |  |  |  | L/D Max: | 119.069 | at alpha= | 4.5 | deg
Re: | 3000000 |  |  | Cd Min: | 0.24915 | at alpha= | -19.5 | deg
Mach: | 0.1 |  |  | Cl=0 at alpha= | -1.8772 | deg
|  |  |  | @ Cl=0.1, Cd= | 0.0051243
|  |  |  | @ Cl=0.4, Cd= | 0.0051177
|  |  |  | @ Cl=0.6, Cd= | 0.005669
alpha (deg) | Cl | Cd | Cm | Cl/Cd
-19.5 | -0.8052 | 0.24915 | 0.0789 | -3.2318
-19 | -0.7883 | 0.24186 | 0.0746 | -3.2593
-18.5 | -0.7718 | 0.23451 | 0.0703 | -3.2911
-16.5 | -1.0108 | 0.11849 | 0.0142 | -8.5307
-16 | -1.1339 | 0.08784 | -0.0031 | -12.9087
-15.5 | -1.1958 | 0.06885 | -0.0137 | -17.3682
-15 | -1.3035 | 0.03821 | -0.0399 | -34.1141
-14.5 | -1.3173 | 0.03029 | -0.0455 | -43.4896
-14 | -1.3001 | 0.02589 | -0.0455 | -50.2163
-13.5 | -1.2772 | 0.02121 | -0.045 | -60.2169
-13 | -1.2346 | 0.01902 | -0.0445 | -64.9106
-12.5 | -1.1866 | 0.01756 | -0.0441 | -67.574
-12 | -1.1365 | 0.01633 | -0.0438 | -69.5958
-11.5 | -1.0851 | 0.01524 | -0.0435 | -71.2008
-11 | -1.0325 | 0.01428 | -0.0433 | -72.3039
-10.5 | -0.9789 | 0.01347 | -0.0431 | -72.6726
-10 | -0.9271 | 0.012 | -0.0429 | -77.2583
-9.5 | -0.8726 | 0.01125 | -0.0428 | -77.5644
-9 | -0.8177 | 0.01059 | -0.0426 | -77.2144
-8.5 | -0.7626 | 0.01005 | -0.0424 | -75.8806
-8 | -0.7087 | 0.00932 | -0.042 | -76.0408
-7.5 | -0.6422 | 0.00861 | -0.0444 | -74.5877
-7 | -0.581 | 0.00815 | -0.0454 | -71.2883
-6.5 | -0.5281 | 0.00777 | -0.0444 | -67.9665
-6 | -0.4745 | 0.00741 | -0.0436 | -64.0351
-5.5 | -0.4186 | 0.00715 | -0.0433 | -58.5455
-5 | -0.3616 | 0.00691 | -0.0433 | -52.33
-4.5 | -0.3043 | 0.00668 | -0.0434 | -45.5539
-4 | -0.2467 | 0.00641 | -0.0436 | -38.4867
-3.5 | -0.1888 | 0.00615 | -0.0439 | -30.6992
-3 | -0.1307 | 0.00589 | -0.0443 | -22.1902
-2.5 | -0.0726 | 0.00563 | -0.0447 | -12.8952
-2 | -0.0143 | 0.00542 | -0.0451 | -2.6384
-1.5 | 0.0439 | 0.00523 | -0.0455 | 8.3939
-1 | 0.1023 | 0.00512 | -0.0459 | 19.9805
-0.5 | 0.1605 | 0.00504 | -0.0464 | 31.8452
0 | 0.2188 | 0.00501 | -0.0468 | 43.6727
0.5 | 0.2769 | 0.00498 | -0.0472 | 55.6024
1 | 0.3351 | 0.005 | -0.0475 | 67.02
2 | 0.4509 | 0.00521 | -0.0481 | 86.5451
2.5 | 0.5086 | 0.00531 | -0.0484 | 95.7815
3 | 0.5658 | 0.00553 | -0.0486 | 102.3146
3.5 | 0.6224 | 0.00576 | -0.0486 | 108.0556
4 | 0.678 | 0.00595 | -0.0485 | 113.9496
4.5 | 0.7287 | 0.00612 | -0.0471 | 119.0686
5 | 0.7849 | 0.00663 | -0.0472 | 118.3861
5.5 | 0.8406 | 0.0072 | -0.0472 | 116.75
6 | 0.8958 | 0.00782 | -0.0472 | 114.5524
6.5 | 0.9508 | 0.00841 | -0.0471 | 113.0559
7 | 1.0056 | 0.009 | -0.047 | 111.7333
7.5 | 1.0597 | 0.00965 | -0.0467 | 109.8135
8 | 1.1135 | 0.0103 | -0.0464 | 108.1068
8.5 | 1.1672 | 0.0109 | -0.0461 | 107.0826
9 | 1.2198 | 0.01163 | -0.0456 | 104.8839
9.5 | 1.2727 | 0.01224 | -0.0452 | 103.9788
10 | 1.3244 | 0.01295 | -0.0447 | 102.2703
10.5 | 1.3743 | 0.01384 | -0.0439 | 99.2991
11 | 1.4233 | 0.01477 | -0.043 | 96.3643
11.5 | 1.4726 | 0.01554 | -0.0421 | 94.7619
12 | 1.5204 | 0.01641 | -0.0411 | 92.6508
12.5 | 1.5657 | 0.01745 | -0.0398 | 89.7249
13 | 1.6076 | 0.01872 | -0.0381 | 85.8761
13.5 | 1.6497 | 0.01981 | -0.0365 | 83.2761
14 | 1.6862 | 0.02122 | -0.0342 | 79.4628
14.5 | 1.7133 | 0.02306 | -0.0309 | 74.2975
15 | 1.7297 | 0.02499 | -0.0263 | 69.2157
15.5 | 1.7403 | 0.02777 | -0.0226 | 62.6683
16 | 1.7463 | 0.03162 | -0.0205 | 55.2277
16.5 | 1.7451 | 0.03695 | -0.02 | 47.2287
17 | 1.7345 | 0.04415 | -0.0212 | 39.2865
17.5 | 1.7139 | 0.05332 | -0.024 | 32.1437
18 | 1.6782 | 0.06524 | -0.0286 | 25.7235
18.5 | 1.6305 | 0.0797 | -0.0348 | 20.458
19 | 1.5744 | 0.09631 | -0.0425 | 16.3472
19.5 | 1.5132 | 0.1145 | -0.0512 | 13.2157
20 | 1.4483 | 0.1343 | -0.0615 | 10.7841

## 61. Re 3M Mach 0.25 (1)
BIGFOIL.COM POLAR EXPORT
NM20 root
NM20 root |  |  |  | Cl Max: | 1.04 | at alpha= | 8 | deg
JavaFoil+Calcfoil stall+Eppler ext transition |  |  |  | L/D Max: | 75.421 | at alpha= | 6.5 | deg
Re: | 3000000 |  |  | Cd Min: | 0.00804 | at alpha= | -1.5 | deg
Mach: | 0.25 |  |  | Cl=0 at alpha= | -1.9262 | deg
|  |  |  | @ Cl=0.1, Cd= | 0.0080793
|  |  |  | @ Cl=0.4, Cd= | 0.08739
|  |  |  | @ Cl=0.6, Cd= | 0.08739
alpha (deg) | Cl | Cd | Cm | Cl/Cd
-13.5 | -0.066 | 0.09921 | -0.018 | -0.668
-13 | -0.153 | 0.09392 | -0.018 | -1.634
-12.5 | -0.228 | 0.08837 | -0.018 | -2.579
-12 | -0.289 | 0.08329 | -0.019 | -3.464
-11.5 | -0.342 | 0.0777 | -0.019 | -4.405
-11 | -0.389 | 0.07317 | -0.019 | -5.322
-10.5 | -0.431 | 0.06663 | -0.022 | -6.473
-10 | -0.465 | 0.06104 | -0.023 | -7.619
-9.5 | -0.499 | 0.04919 | -0.028 | -10.149
-9 | -0.592 | 0.01476 | -0.039 | -40.145
-8.5 | -0.617 | 0.01247 | -0.041 | -49.461
-8 | -0.607 | 0.01187 | -0.041 | -51.187
-7.5 | -0.587 | 0.0113 | -0.042 | -51.941
-7 | -0.557 | 0.01119 | -0.042 | -49.747
-6.5 | -0.518 | 0.01099 | -0.042 | -47.136
-6 | -0.471 | 0.01058 | -0.042 | -44.468
-5.5 | -0.419 | 0.01019 | -0.043 | -41.154
-5 | -0.365 | 0.00998 | -0.043 | -36.601
-4.5 | -0.309 | 0.00968 | -0.043 | -31.872
-4 | -0.25 | 0.00929 | -0.043 | -26.929
-3.5 | -0.191 | 0.0087 | -0.044 | -21.919
-3 | -0.131 | 0.00845 | -0.044 | -15.447
-2.5 | -0.07 | 0.00836 | -0.044 | -8.361
-2 | -0.009 | 0.00825 | -0.044 | -1.079
-1.5 | 0.052 | 0.00804 | -0.045 | 6.49
-1 | 0.113 | 0.00809 | -0.045 | 14.02
-0.5 | 0.174 | 0.00826 | -0.045 | 21.131
0 | 0.236 | 0.00811 | -0.045 | 29.055
0.5 | 0.297 | 0.00812 | -0.045 | 36.54
1 | 0.358 | 0.00817 | -0.046 | 43.768
1.5 | 0.418 | 0.00837 | -0.046 | 50.026
2 | 0.479 | 0.00844 | -0.046 | 56.768
2.5 | 0.54 | 0.00849 | -0.046 | 63.593
3 | 0.6 | 0.00877 | -0.047 | 68.453
3.5 | 0.66 | 0.01068 | -0.047 | 61.832
4 | 0.72 | 0.01099 | -0.047 | 65.497
4.5 | 0.778 | 0.01135 | -0.047 | 68.577
5 | 0.835 | 0.0117 | -0.048 | 71.379
5.5 | 0.888 | 0.01213 | -0.048 | 73.221
6 | 0.935 | 0.01254 | -0.048 | 74.538
6.5 | 0.975 | 0.01293 | -0.048 | 75.421
7 | 1.008 | 0.01339 | -0.049 | 75.26
7.5 | 1.03 | 0.01377 | -0.049 | 74.8
8 | 1.04 | 0.01451 | -0.049 | 71.67
8.5 | 1.036 | 0.01556 | -0.049 | 66.603
9 | 1.013 | 0.0149 | -0.049 | 67.972
9.5 | 0.974 | 0.01694 | -0.049 | 57.518
10 | 0.915 | 0.01846 | -0.049 | 49.601
10.5 | 0.842 | 0.02062 | -0.048 | 40.811
11 | 0.752 | 0.02432 | -0.047 | 30.938
11.5 | 0.648 | 0.03245 | -0.046 | 19.966
12 | 0.533 | 0.04872 | -0.042 | 10.946
12.5 | 0.419 | 0.07367 | -0.036 | 5.691
13 | 0.318 | 0.08739 | -0.032 | 3.644

## 62. Re 3M Mach 0.25 (2)
BIGFOIL.COM POLAR EXPORT
NM20 root
NM20 root |  |  |  | Cl Max: | 1.6461 | at alpha= | 14 | deg
XFOIL ncrit=9 |  |  |  | L/D Max: | 119.587 | at alpha= | 4.5 | deg
Re: | 3000000 |  |  | Cd Min: | 0.21677 | at alpha= | -17 | deg
Mach: | 0.25 |  |  | Cl=0 at alpha= | -1.8729 | deg
|  |  |  | @ Cl=0.1, Cd= | 0.0052004
|  |  |  | @ Cl=0.4, Cd= | 0.0051333
|  |  |  | @ Cl=0.6, Cd= | 0.005701
alpha (deg) | Cl | Cd | Cm | Cl/Cd
-17 | -0.733 | 0.21677 | 0.0601 | -3.3815
-16.5 | -0.7157 | 0.20995 | 0.0562 | -3.4089
-16 | -0.6994 | 0.20238 | 0.0522 | -3.4559
-14 | -0.8112 | 0.12329 | 0.0173 | -6.5796
-13.5 | -0.9008 | 0.09748 | 0.0026 | -9.2409
-13 | -0.9885 | 0.07432 | -0.0117 | -13.3006
-12.5 | -1.0683 | 0.04913 | -0.03 | -21.7444
-12 | -1.1014 | 0.03304 | -0.0488 | -33.3354
-11.5 | -1.0944 | 0.02567 | -0.0508 | -42.6334
-11 | -1.062 | 0.02087 | -0.0505 | -50.8864
-10.5 | -1.017 | 0.01761 | -0.0497 | -57.7513
-10 | -0.9653 | 0.01536 | -0.0489 | -62.8451
-9.5 | -0.9091 | 0.01403 | -0.0481 | -64.7969
-9 | -0.8551 | 0.012 | -0.0472 | -71.2583
-8.5 | -0.7976 | 0.01105 | -0.0465 | -72.181
-8 | -0.7394 | 0.01024 | -0.0458 | -72.207
-7.5 | -0.6697 | 0.00929 | -0.0477 | -72.0883
-7 | -0.6063 | 0.00856 | -0.0482 | -70.8294
-6.5 | -0.5513 | 0.00815 | -0.0467 | -67.6442
-6 | -0.4945 | 0.0077 | -0.0457 | -64.2208
-5.5 | -0.4357 | 0.00739 | -0.0452 | -58.9581
-5 | -0.3761 | 0.00708 | -0.0451 | -53.1215
-4 | -0.2562 | 0.00655 | -0.0451 | -39.1145
-3.5 | -0.1961 | 0.00627 | -0.0453 | -31.2759
-3 | -0.1358 | 0.00599 | -0.0456 | -22.6711
-2.5 | -0.0756 | 0.0057 | -0.046 | -13.2632
-2 | -0.0153 | 0.0055 | -0.0463 | -2.7818
-1.5 | 0.0449 | 0.00531 | -0.0468 | 8.4557
-1 | 0.1052 | 0.00519 | -0.0472 | 20.2697
-0.5 | 0.1654 | 0.00511 | -0.0476 | 32.3679
0 | 0.2255 | 0.00509 | -0.048 | 44.3026
0.5 | 0.2856 | 0.00505 | -0.0484 | 56.5545
1 | 0.3458 | 0.00507 | -0.0487 | 68.2051
1.5 | 0.4057 | 0.00514 | -0.049 | 78.93
2 | 0.4654 | 0.00529 | -0.0493 | 87.9773
2.5 | 0.5251 | 0.00541 | -0.0495 | 97.061
3 | 0.5844 | 0.00564 | -0.0496 | 103.617
3.5 | 0.6432 | 0.00587 | -0.0496 | 109.5741
4 | 0.7011 | 0.00611 | -0.0494 | 114.7463
4.5 | 0.7522 | 0.00629 | -0.0475 | 119.5866
5 | 0.8117 | 0.00683 | -0.0477 | 118.8433
5.5 | 0.8697 | 0.00745 | -0.0475 | 116.7383
6 | 0.9272 | 0.00811 | -0.0472 | 114.328
6.5 | 0.9847 | 0.00875 | -0.0469 | 112.5371
7 | 1.0417 | 0.00944 | -0.0464 | 110.3496
7.5 | 1.0986 | 0.01013 | -0.0458 | 108.4501
8 | 1.1554 | 0.01081 | -0.0451 | 106.8825
8.5 | 1.2111 | 0.01163 | -0.0441 | 104.1359
9 | 1.267 | 0.01236 | -0.0432 | 102.5081
9.5 | 1.3218 | 0.0132 | -0.0421 | 100.1364
10 | 1.374 | 0.01432 | -0.0405 | 95.9497
10.5 | 1.4265 | 0.01531 | -0.039 | 93.1744
11 | 1.4782 | 0.01632 | -0.0373 | 90.576
11.5 | 1.5249 | 0.01776 | -0.0351 | 85.8615
12 | 1.5714 | 0.01906 | -0.0327 | 82.4449
12.5 | 1.61 | 0.02089 | -0.0295 | 77.0704
13 | 1.6366 | 0.02325 | -0.0251 | 70.3914
13.5 | 1.6449 | 0.02616 | -0.0193 | 62.8784
14 | 1.6461 | 0.03054 | -0.016 | 53.8998
14.5 | 1.6386 | 0.03702 | -0.0156 | 44.2626
15 | 1.6223 | 0.04569 | -0.0179 | 35.5067
15.5 | 1.5915 | 0.05711 | -0.0226 | 27.8673
16 | 1.5496 | 0.07067 | -0.0289 | 21.9273
16.5 | 1.4984 | 0.08611 | -0.0362 | 17.401
17 | 1.4417 | 0.1031 | -0.0445 | 13.9835
17.5 | 1.385 | 0.12077 | -0.0535 | 11.4681
18 | 1.3284 | 0.13938 | -0.0636 | 9.5308
18.5 | 1.2782 | 0.15809 | -0.0746 | 8.0853
19.5 | 1.201 | 0.19514 | -0.0984 | 6.1546
20 | 1.178 | 0.21216 | -0.1098 | 5.5524

## 63. Re 3M Mach 0.50 (1)
BIGFOIL.COM POLAR EXPORT
NM20 root
NM20 root |  |  |  | Cl Max: | 1.182 | at alpha= | 20 | deg
JavaFoil+Calcfoil stall+Eppler ext transition |  |  |  | L/D Max: | 71.207 | at alpha= | 3 | deg
Re: | 3000000 |  |  | Cd Min: | 0.00843 | at alpha= | 0 | deg
Mach: | 0.5 |  |  | Cl=0 at alpha= | -1.9265 | deg
|  |  |  | @ Cl=0.1, Cd= | 0.0085148
|  |  |  | @ Cl=0.4, Cd= | 0.00856
|  |  |  | @ Cl=0.6, Cd= | 0.008996
alpha (deg) | Cl | Cd | Cm | Cl/Cd
-20 | -0.976 | 0.17031 | -0.023 | -5.73
-19.5 | -0.95 | 0.16452 | -0.023 | -5.773
-19 | -0.925 | 0.14983 | -0.024 | -6.176
-18.5 | -0.896 | 0.154 | -0.023 | -5.82
-18 | -0.87 | 0.14914 | -0.023 | -5.835
-17.5 | -0.843 | 0.14553 | -0.023 | -5.796
-17 | -0.816 | 0.14249 | -0.023 | -5.728
-16.5 | -0.79 | 0.13605 | -0.023 | -5.807
-16 | -0.763 | 0.13431 | -0.023 | -5.684
-15.5 | -0.736 | 0.127 | -0.022 | -5.795
-15 | -0.71 | 0.12233 | -0.023 | -5.8
-14.5 | -0.682 | 0.11822 | -0.022 | -5.771
-14 | -0.655 | 0.11417 | -0.022 | -5.74
-13.5 | -0.629 | 0.11055 | -0.022 | -5.687
-13 | -0.601 | 0.10688 | -0.022 | -5.624
-12.5 | -0.574 | 0.09249 | -0.022 | -6.211
-12 | -0.548 | 0.08335 | -0.022 | -6.573
-11.5 | -0.52 | 0.08961 | -0.021 | -5.804
-11 | -0.494 | 0.07828 | -0.022 | -6.304
-10.5 | -0.467 | 0.07054 | -0.022 | -6.619
-10 | -0.439 | 0.08131 | -0.021 | -5.401
-9.5 | -0.412 | 0.06847 | -0.021 | -6.019
-9 | -0.386 | 0.06145 | -0.022 | -6.274
-8.5 | -0.36 | 0.05562 | -0.024 | -6.47
-8 | -0.33 | 0.0571 | -0.02 | -5.788
-7.5 | -0.305 | 0.0508 | -0.024 | -6.001
-7 | -0.277 | 0.04883 | -0.022 | -5.673
-6.5 | -0.387 | 0.01961 | -0.042 | -19.722
-6 | -0.471 | 0.01213 | -0.047 | -38.832
-5.5 | -0.444 | 0.01142 | -0.048 | -38.887
-5 | -0.397 | 0.01079 | -0.048 | -36.776
-4.5 | -0.34 | 0.0103 | -0.048 | -32.965
-4 | -0.277 | 0.01005 | -0.048 | -27.6
-3.5 | -0.212 | 0.00949 | -0.049 | -22.38
-3 | -0.146 | 0.00911 | -0.049 | -15.993
-2.5 | -0.078 | 0.00876 | -0.049 | -8.912
-2 | -0.01 | 0.00857 | -0.049 | -1.161
-1.5 | 0.058 | 0.00846 | -0.05 | 6.897
-1 | 0.127 | 0.00855 | -0.05 | 14.814
-0.5 | 0.195 | 0.00847 | -0.05 | 23.022
0 | 0.263 | 0.00843 | -0.051 | 31.248
0.5 | 0.331 | 0.00853 | -0.051 | 38.879
1 | 0.4 | 0.00856 | -0.051 | 46.659
1.5 | 0.468 | 0.0088 | -0.051 | 53.141
2 | 0.535 | 0.00891 | -0.052 | 60.055
2.5 | 0.603 | 0.009 | -0.052 | 66.966
3 | 0.67 | 0.00941 | -0.052 | 71.207
3.5 | 0.737 | 0.01168 | -0.052 | 63.073
4 | 0.802 | 0.01207 | -0.053 | 66.475
4.5 | 0.866 | 0.01249 | -0.053 | 69.278
5 | 0.926 | 0.01306 | -0.053 | 70.868
5.5 | 0.976 | 0.01379 | -0.054 | 70.753
6 | 1.005 | 0.01469 | -0.054 | 68.394
6.5 | 0.992 | 0.01565 | -0.054 | 63.342
7 | 0.754 | 0.01514 | -0.054 | 49.811
7.5 | 0.628 | 0.0177 | -0.054 | 35.503
8 | 0.625 | 0.02523 | -0.05 | 24.787
8.5 | 0.679 | 0.02111 | -0.053 | 32.154
9 | 0.595 | 0.06505 | -0.027 | 9.139
9.5 | 0.694 | 0.0354 | -0.048 | 19.592
10 | 0.647 | 0.07428 | -0.026 | 8.706
10.5 | 0.676 | 0.07327 | -0.029 | 9.224
11 | 0.7 | 0.0828 | -0.027 | 8.46
11.5 | 0.727 | 0.09587 | -0.027 | 7.588
12 | 0.754 | 0.09352 | -0.028 | 8.064
12.5 | 0.782 | 0.10372 | -0.029 | 7.535
13 | 0.808 | 0.10747 | -0.029 | 7.517
13.5 | 0.836 | 0.11398 | -0.03 | 7.331
14 | 0.862 | 0.11624 | -0.03 | 7.413
14.5 | 0.89 | 0.12162 | -0.031 | 7.315
15 | 0.915 | 0.12494 | -0.031 | 7.327
15.5 | 0.943 | 0.12938 | -0.032 | 7.29
16 | 0.969 | 0.13361 | -0.033 | 7.254
16.5 | 0.996 | 0.13806 | -0.033 | 7.212
17 | 1.023 | 0.14242 | -0.034 | 7.18
17.5 | 1.05 | 0.1455 | -0.035 | 7.219
18 | 1.076 | 0.14984 | -0.035 | 7.181
18.5 | 1.104 | 0.15503 | -0.035 | 7.118
19 | 1.129 | 0.1595 | -0.036 | 7.079
19.5 | 1.157 | 0.16719 | -0.037 | 6.922
20 | 1.182 | 0.17179 | -0.037 | 6.881

## 64. Re 3M Mach 0.50 (2)
BIGFOIL.COM POLAR EXPORT
NM20 root
NM20 root |  |  |  | Cl Max: | 1.3618 | at alpha= | 8.5 | deg
XFOIL ncrit=9 |  |  |  | L/D Max: | 121.281 | at alpha= | 4.5 | deg
Re: | 3000000 |  |  | Cd Min: | 0.28871 | at alpha= | -20 | deg
Mach: | 0.5 |  |  | Cl=0 at alpha= | -1.8528 | deg
|  |  |  | @ Cl=0.1, Cd= | 0.0055359
|  |  |  | @ Cl=0.4, Cd= | 0.0053906
|  |  |  | @ Cl=0.6, Cd= | 0.0058304
alpha (deg) | Cl | Cd | Cm | Cl/Cd
-20 | -0.9101 | 0.28871 | 0.1014 | -3.1523
-19.5 | -0.8872 | 0.27945 | 0.0958 | -3.1748
-19 | -0.8643 | 0.27023 | 0.0902 | -3.1984
-18.5 | -0.8416 | 0.26122 | 0.0848 | -3.2218
-18 | -0.8203 | 0.25285 | 0.0798 | -3.2442
-17.5 | -0.7978 | 0.24475 | 0.0749 | -3.2597
-17 | -0.7754 | 0.23643 | 0.0699 | -3.2796
-16.5 | -0.7533 | 0.22794 | 0.0651 | -3.3048
-16 | -0.7313 | 0.21841 | 0.06 | -3.3483
-15 | -0.6955 | 0.19828 | 0.0502 | -3.5077
-14.5 | -0.6775 | 0.18924 | 0.0455 | -3.5801
-14 | -0.6582 | 0.18133 | 0.0414 | -3.6298
-13.5 | -0.641 | 0.17277 | 0.0372 | -3.7101
-13 | -0.6262 | 0.16352 | 0.0329 | -3.8295
-12.5 | -0.6143 | 0.15387 | 0.0286 | -3.9923
-12 | -0.6055 | 0.14389 | 0.0243 | -4.2081
-11.5 | -0.6 | 0.13353 | 0.0199 | -4.4934
-11 | -0.5999 | 0.12263 | 0.0151 | -4.892
-10.5 | -0.5966 | 0.11303 | 0.0106 | -5.2782
-10 | -0.5966 | 0.10312 | 0.0059 | -5.7855
-9.5 | -0.6029 | 0.0924 | 0.0003 | -6.5249
-9 | -0.6159 | 0.08089 | -0.0065 | -7.614
-8.5 | -0.6335 | 0.06887 | -0.0147 | -9.1985
-8 | -0.6534 | 0.05593 | -0.0254 | -11.6825
-7.5 | -0.6672 | 0.03835 | -0.0474 | -17.3977
-7 | -0.6708 | 0.02388 | -0.0601 | -28.0905
-6.5 | -0.6494 | 0.01429 | -0.0598 | -45.4444
-6 | -0.588 | 0.01054 | -0.0575 | -55.7875
-5 | -0.4452 | 0.00804 | -0.0541 | -55.3731
-4.5 | -0.3729 | 0.0075 | -0.053 | -49.72
-4 | -0.3012 | 0.00711 | -0.0523 | -42.3629
-3.5 | -0.2302 | 0.00676 | -0.0519 | -34.0533
-3 | -0.1599 | 0.0064 | -0.0517 | -24.9844
-2.5 | -0.09 | 0.00606 | -0.0518 | -14.8515
-2 | -0.0204 | 0.00584 | -0.0519 | -3.4932
-1.5 | 0.0489 | 0.00561 | -0.0522 | 8.7166
-1 | 0.1179 | 0.00551 | -0.0525 | 21.3975
-0.5 | 0.1868 | 0.00541 | -0.0529 | 34.5287
0 | 0.2557 | 0.00538 | -0.0532 | 47.5279
0.5 | 0.3245 | 0.00536 | -0.0536 | 60.541
1 | 0.3934 | 0.00538 | -0.0538 | 73.1227
1.5 | 0.4621 | 0.00549 | -0.054 | 84.1712
2 | 0.5309 | 0.00566 | -0.0541 | 93.7986
2.5 | 0.5999 | 0.00583 | -0.054 | 102.8988
3 | 0.6687 | 0.00611 | -0.0538 | 109.4435
4.5 | 0.8708 | 0.00718 | -0.0509 | 121.2813
5 | 0.9339 | 0.00779 | -0.0486 | 119.8845
5.5 | 1.0024 | 0.00864 | -0.0471 | 116.0185
6 | 1.0711 | 0.00953 | -0.0453 | 112.3924
6.5 | 1.1403 | 0.01044 | -0.0431 | 109.2241
7 | 1.2092 | 0.01151 | -0.0403 | 105.0565
7.5 | 1.2765 | 0.01284 | -0.0367 | 99.4159
8 | 1.3344 | 0.01506 | -0.0317 | 88.6056
8.5 | 1.3618 | 0.01943 | -0.024 | 70.0875
9 | 1.3465 | 0.02532 | -0.0154 | 53.1793
9.5 | 1.3185 | 0.03406 | -0.0148 | 38.7111
10 | 1.2868 | 0.04573 | -0.0205 | 28.1391
10.5 | 1.2524 | 0.05874 | -0.0281 | 21.3211
11 | 1.2158 | 0.07222 | -0.0354 | 16.8347
11.5 | 1.1794 | 0.08579 | -0.0424 | 13.7475
12 | 1.1456 | 0.09932 | -0.0491 | 11.5344
12.5 | 1.1154 | 0.11293 | -0.056 | 9.8769
13 | 1.0891 | 0.12666 | -0.0632 | 8.5986
13.5 | 1.0667 | 0.14046 | -0.0707 | 7.5943

## 65. Re 4M Mach 0.00 (1)
BIGFOIL.COM POLAR EXPORT
NM20 root
NM20 root |  |  |  | Cl Max: | 1.069 | at alpha= | 9 | deg
JavaFoil+Calcfoil stall+Eppler ext transition |  |  |  | L/D Max: | 78.985 | at alpha= | 7 | deg
Re: | 4000000 |  |  | Cd Min: | 0.00794 | at alpha= | 0 | deg
Mach: | 0 |  |  | Cl=0 at alpha= | -1.925 | deg
|  |  |  | @ Cl=0.1, Cd= | 0.0080353
|  |  |  | @ Cl=0.4, Cd= | 0.0081756
|  |  |  | @ Cl=0.6, Cd= | 0.00908
alpha (deg) | Cl | Cd | Cm | Cl/Cd
-14.5 | -0.429 | 0.10039 | -0.02 | -4.269
-14 | -0.449 | 0.09538 | -0.02 | -4.711
-13.5 | -0.471 | 0.08812 | -0.021 | -5.347
-13 | -0.491 | 0.08299 | -0.022 | -5.921
-12.5 | -0.51 | 0.07719 | -0.022 | -6.613
-12 | -0.533 | 0.06703 | -0.025 | -7.95
-11.5 | -0.557 | 0.05501 | -0.028 | -10.126
-11 | -0.597 | 0.03433 | -0.032 | -17.39
-10.5 | -0.643 | 0.01821 | -0.036 | -35.283
-10 | -0.67 | 0.01339 | -0.038 | -50.02
-9.5 | -0.677 | 0.01236 | -0.039 | -54.791
-9 | -0.665 | 0.01183 | -0.039 | -56.238
-8.5 | -0.647 | 0.01128 | -0.04 | -57.351
-8 | -0.622 | 0.01083 | -0.04 | -57.407
-7.5 | -0.59 | 0.01079 | -0.04 | -54.681
-7 | -0.552 | 0.01064 | -0.04 | -51.908
-6.5 | -0.509 | 0.01027 | -0.041 | -49.591
-6 | -0.46 | 0.01007 | -0.041 | -45.741
-5.5 | -0.409 | 0.00971 | -0.041 | -42.102
-5 | -0.355 | 0.00944 | -0.041 | -37.636
-4.5 | -0.3 | 0.00926 | -0.042 | -32.347
-4 | -0.243 | 0.00912 | -0.042 | -26.614
-3.5 | -0.185 | 0.00866 | -0.042 | -21.345
-3 | -0.127 | 0.00839 | -0.042 | -15.075
-2.5 | -0.068 | 0.00824 | -0.043 | -8.215
-2 | -0.009 | 0.00807 | -0.043 | -1.069
-1.5 | 0.051 | 0.00811 | -0.043 | 6.233
-1 | 0.11 | 0.00802 | -0.043 | 13.678
-0.5 | 0.169 | 0.00798 | -0.044 | 21.157
0 | 0.228 | 0.00794 | -0.044 | 28.742
0.5 | 0.287 | 0.00805 | -0.044 | 35.687
1 | 0.346 | 0.00802 | -0.044 | 43.191
1.5 | 0.405 | 0.00819 | -0.045 | 49.503
2 | 0.464 | 0.00823 | -0.045 | 56.425
2.5 | 0.523 | 0.00831 | -0.045 | 62.946
3 | 0.581 | 0.00851 | -0.045 | 68.293
3.5 | 0.64 | 0.01028 | -0.045 | 62.231
4 | 0.697 | 0.01057 | -0.046 | 65.967
4.5 | 0.754 | 0.01069 | -0.046 | 70.568
5 | 0.81 | 0.01103 | -0.046 | 73.393
5.5 | 0.862 | 0.0114 | -0.046 | 75.611
6 | 0.91 | 0.01174 | -0.047 | 77.516
6.5 | 0.953 | 0.01208 | -0.047 | 78.927
7 | 0.991 | 0.01255 | -0.047 | 78.985
7.5 | 1.022 | 0.01295 | -0.047 | 78.963
8 | 1.046 | 0.0134 | -0.047 | 78.066
8.5 | 1.062 | 0.01369 | -0.048 | 77.551
9 | 1.069 | 0.01446 | -0.048 | 73.934
9.5 | 1.068 | 0.01537 | -0.048 | 69.516
10 | 1.054 | 0.01457 | -0.048 | 72.371
10.5 | 1.033 | 0.01647 | -0.048 | 62.729
11 | 1.002 | 0.01773 | -0.048 | 56.507
11.5 | 0.961 | 0.01961 | -0.047 | 49.005
12 | 0.916 | 0.02217 | -0.047 | 41.332
12.5 | 0.865 | 0.02622 | -0.046 | 32.997
13 | 0.81 | 0.03244 | -0.045 | 24.968
13.5 | 0.758 | 0.03945 | -0.044 | 19.205
14 | 0.699 | 0.05226 | -0.042 | 13.376

## 66. Re 4M Mach 0.00 (2)
BIGFOIL.COM POLAR EXPORT
NM20 root
NM20 root |  |  |  | Cl Max: | 1.801 | at alpha= | 17 | deg
XFOIL ncrit=9 |  |  |  | L/D Max: | 122.555 | at alpha= | 5 | deg
Re: | 4000000 |  |  | Cd Min: | 0.09798 | at alpha= | 20 | deg
Mach: | 0 |  |  | Cl=0 at alpha= | -1.8767 | deg
|  |  |  | @ Cl=0.1, Cd= | 0.0050534
|  |  |  | @ Cl=0.4, Cd= | 0.0050134
|  |  |  | @ Cl=0.6, Cd= | 0.0055653
alpha (deg) | Cl | Cd | Cm | Cl/Cd
-17.5 | -1.4071 | 0.05938 | -0.0225 | -23.6965
-17 | -1.4763 | 0.03867 | -0.0396 | -38.1769
-16.5 | -1.4886 | 0.03061 | -0.0456 | -48.6312
-16 | -1.4792 | 0.02696 | -0.0451 | -54.8665
-15.5 | -1.4495 | 0.02446 | -0.0444 | -59.26
-15 | -1.4127 | 0.02244 | -0.0439 | -62.9545
-14.5 | -1.3714 | 0.02074 | -0.0434 | -66.1234
-14 | -1.3269 | 0.01927 | -0.043 | -68.8583
-13.5 | -1.28 | 0.01799 | -0.0427 | -71.1506
-13 | -1.2358 | 0.01593 | -0.0423 | -77.5769
-12.5 | -1.1863 | 0.01474 | -0.042 | -80.4817
-12 | -1.1349 | 0.01381 | -0.0419 | -82.1796
-11.5 | -1.0825 | 0.013 | -0.0419 | -83.2692
-11 | -1.0294 | 0.01225 | -0.0418 | -84.0327
-10.5 | -0.9755 | 0.0116 | -0.0418 | -84.0948
-10 | -0.9212 | 0.01099 | -0.0418 | -83.8217
-9.5 | -0.8677 | 0.01004 | -0.0418 | -86.4243
-9 | -0.8128 | 0.00948 | -0.0418 | -85.7384
-8.5 | -0.758 | 0.009 | -0.0417 | -84.2222
-8 | -0.6939 | 0.00855 | -0.0437 | -81.1579
-7.5 | -0.6356 | 0.00796 | -0.0442 | -79.8492
-7 | -0.5844 | 0.0076 | -0.0431 | -76.8947
-6.5 | -0.5301 | 0.00736 | -0.0426 | -72.0245
-6 | -0.4743 | 0.00707 | -0.0425 | -67.0863
-5.5 | -0.4176 | 0.00687 | -0.0426 | -60.786
-5 | -0.3606 | 0.00665 | -0.0427 | -54.2256
-4.5 | -0.3032 | 0.00644 | -0.043 | -47.0807
-4 | -0.2457 | 0.0062 | -0.0433 | -39.629
-3.5 | -0.1879 | 0.00596 | -0.0436 | -31.5268
-3 | -0.1301 | 0.00572 | -0.044 | -22.7448
-2.5 | -0.0722 | 0.00549 | -0.0444 | -13.1512
-2 | -0.0143 | 0.00533 | -0.0448 | -2.6829
-1.5 | 0.0437 | 0.00516 | -0.0453 | 8.469
-1 | 0.1018 | 0.00505 | -0.0457 | 20.1584
-0.5 | 0.1598 | 0.00499 | -0.0462 | 32.024
0 | 0.2178 | 0.00495 | -0.0466 | 44
0.5 | 0.2759 | 0.00491 | -0.047 | 56.1914
1 | 0.3337 | 0.00492 | -0.0474 | 67.8252
1.5 | 0.3914 | 0.005 | -0.0477 | 78.28
2 | 0.449 | 0.00509 | -0.0481 | 88.2122
2.5 | 0.5064 | 0.00521 | -0.0484 | 97.1977
3 | 0.5634 | 0.00543 | -0.0486 | 103.7569
3.5 | 0.6202 | 0.00564 | -0.0488 | 109.9645
4 | 0.6765 | 0.00589 | -0.049 | 114.8557
4.5 | 0.7317 | 0.00617 | -0.0489 | 118.59
5 | 0.7819 | 0.00638 | -0.0475 | 122.5549
5.5 | 0.8373 | 0.00691 | -0.0476 | 121.1722
6 | 0.8925 | 0.00746 | -0.0477 | 119.6381
6.5 | 0.9475 | 0.00798 | -0.0477 | 118.7343
7 | 1.002 | 0.00853 | -0.0476 | 117.4678
7.5 | 1.0562 | 0.00909 | -0.0475 | 116.1936
8 | 1.1101 | 0.00965 | -0.0473 | 115.0363
8.5 | 1.1633 | 0.01027 | -0.0471 | 113.2717
9 | 1.2167 | 0.01077 | -0.0469 | 112.9712
9.5 | 1.2693 | 0.01135 | -0.0466 | 111.8326
10 | 1.3206 | 0.01205 | -0.0461 | 109.5934
10.5 | 1.3713 | 0.01278 | -0.0456 | 107.3005
11 | 1.422 | 0.01341 | -0.0451 | 106.0403
11.5 | 1.4717 | 0.01411 | -0.0445 | 104.3019
12 | 1.5199 | 0.0149 | -0.0438 | 102.0067
12.5 | 1.5658 | 0.01589 | -0.0427 | 98.54
13 | 1.6111 | 0.01681 | -0.0416 | 95.8418
13.5 | 1.6554 | 0.01773 | -0.0404 | 93.3672
14 | 1.6957 | 0.0189 | -0.0388 | 89.7196
14.5 | 1.732 | 0.02028 | -0.0367 | 85.4043
15 | 1.7643 | 0.02175 | -0.0342 | 81.1172
15.5 | 1.7823 | 0.02357 | -0.0297 | 75.6173
16 | 1.7918 | 0.02606 | -0.0253 | 68.7567
16.5 | 1.7953 | 0.02968 | -0.0223 | 60.4885
17 | 1.801 | 0.03381 | -0.0211 | 53.2683
17.5 | 1.8009 | 0.03918 | -0.0212 | 45.9648
18 | 1.7918 | 0.04621 | -0.0225 | 38.7752
18.5 | 1.7716 | 0.05522 | -0.0253 | 32.0826
19 | 1.739 | 0.06653 | -0.0295 | 26.1386
19.5 | 1.6922 | 0.08072 | -0.0354 | 20.9638
20 | 1.6311 | 0.09798 | -0.0433 | 16.6473

## 67. Re 4M Mach 0.10 (1)
BIGFOIL.COM POLAR EXPORT
NM20 root
NM20 root |  |  |  | Cl Max: | 1.064 | at alpha= | 9 | deg
JavaFoil+Calcfoil stall+Eppler ext transition |  |  |  | L/D Max: | 78.819 | at alpha= | 6.5 | deg
Re: | 4000000 |  |  | Cd Min: | 0.00795 | at alpha= | 0 | deg
Mach: | 0.1 |  |  | Cl=0 at alpha= | -1.925 | deg
|  |  |  | @ Cl=0.1, Cd= | 0.0080792
|  |  |  | @ Cl=0.4, Cd= | 0.0081798
|  |  |  | @ Cl=0.6, Cd= | 0.0090173
alpha (deg) | Cl | Cd | Cm | Cl/Cd
-14.5 | -0.389 | 0.10225 | -0.019 | -3.801
-14 | -0.413 | 0.09612 | -0.02 | -4.295
-13.5 | -0.437 | 0.08991 | -0.02 | -4.86
-13 | -0.461 | 0.08391 | -0.021 | -5.491
-12.5 | -0.482 | 0.07933 | -0.022 | -6.081
-12 | -0.505 | 0.07206 | -0.023 | -7.008
-11.5 | -0.53 | 0.06102 | -0.026 | -8.685
-11 | -0.563 | 0.04459 | -0.03 | -12.619
-10.5 | -0.617 | 0.02161 | -0.036 | -28.559
-10 | -0.65 | 0.01443 | -0.038 | -45.064
-9.5 | -0.669 | 0.01258 | -0.039 | -53.214
-9 | -0.66 | 0.01195 | -0.04 | -55.276
-8.5 | -0.644 | 0.01133 | -0.04 | -56.849
-8 | -0.621 | 0.01087 | -0.04 | -57.098
-7.5 | -0.59 | 0.01082 | -0.04 | -54.51
-7 | -0.553 | 0.01067 | -0.041 | -51.843
-6.5 | -0.511 | 0.0103 | -0.041 | -49.604
-6 | -0.462 | 0.01009 | -0.041 | -45.792
-5.5 | -0.411 | 0.00973 | -0.041 | -42.189
-5 | -0.357 | 0.00945 | -0.042 | -37.732
-4.5 | -0.301 | 0.00927 | -0.042 | -32.444
-4 | -0.244 | 0.00913 | -0.042 | -26.695
-3.5 | -0.186 | 0.00867 | -0.042 | -21.424
-3 | -0.127 | 0.0084 | -0.043 | -15.133
-2.5 | -0.068 | 0.00825 | -0.043 | -8.248
-2 | -0.009 | 0.00807 | -0.043 | -1.074
-1.5 | 0.051 | 0.00832 | -0.043 | 6.107
-1 | 0.11 | 0.00803 | -0.044 | 13.736
-0.5 | 0.17 | 0.00799 | -0.044 | 21.242
0 | 0.229 | 0.00795 | -0.044 | 28.856
0.5 | 0.289 | 0.00806 | -0.044 | 35.832
1 | 0.348 | 0.00803 | -0.045 | 43.356
1.5 | 0.407 | 0.0082 | -0.045 | 49.692
2 | 0.466 | 0.00824 | -0.045 | 56.624
2.5 | 0.525 | 0.00831 | -0.045 | 63.226
3 | 0.584 | 0.00854 | -0.045 | 68.403
3.5 | 0.643 | 0.0103 | -0.046 | 62.39
4 | 0.701 | 0.0106 | -0.046 | 66.113
4.5 | 0.758 | 0.01072 | -0.046 | 70.691
5 | 0.814 | 0.01107 | -0.046 | 73.473
5.5 | 0.866 | 0.01145 | -0.047 | 75.659
6 | 0.914 | 0.01179 | -0.047 | 77.498
6.5 | 0.957 | 0.01214 | -0.047 | 78.819
7 | 0.994 | 0.01262 | -0.047 | 78.763
7.5 | 1.024 | 0.01305 | -0.047 | 78.464
8 | 1.046 | 0.01352 | -0.048 | 77.37
8.5 | 1.06 | 0.01385 | -0.048 | 76.531
9 | 1.064 | 0.01462 | -0.048 | 72.814
9.5 | 1.06 | 0.01558 | -0.048 | 68.021
10 | 1.041 | 0.01575 | -0.048 | 66.09
10.5 | 1.015 | 0.01674 | -0.048 | 60.618
11 | 0.976 | 0.0182 | -0.048 | 53.621
11.5 | 0.93 | 0.02031 | -0.047 | 45.787
12 | 0.878 | 0.02342 | -0.047 | 37.493
12.5 | 0.821 | 0.02829 | -0.046 | 29.01
13 | 0.76 | 0.03557 | -0.045 | 21.376
13.5 | 0.701 | 0.04484 | -0.043 | 15.638
14 | 0.64 | 0.05932 | -0.041 | 10.786

## 68. Re 4M Mach 0.10 (2)
BIGFOIL.COM POLAR EXPORT
NM20 root
NM20 root |  |  |  | Cl Max: | 1.7829 | at alpha= | 16.5 | deg
XFOIL ncrit=9 |  |  |  | L/D Max: | 122.539 | at alpha= | 5 | deg
Re: | 4000000 |  |  | Cd Min: | 0.25702 | at alpha= | -20 | deg
Mach: | 0.1 |  |  | Cl=0 at alpha= | -1.8765 | deg
|  |  |  | @ Cl=0.1, Cd= | 0.0050643
|  |  |  | @ Cl=0.4, Cd= | 0.0050198
|  |  |  | @ Cl=0.6, Cd= | 0.0055735
alpha (deg) | Cl | Cd | Cm | Cl/Cd
-20 | -0.8247 | 0.25702 | 0.0837 | -3.2087
-19.5 | -0.8063 | 0.24986 | 0.0794 | -3.227
-19 | -0.7891 | 0.24255 | 0.075 | -3.2533
-17 | -0.9133 | 0.14873 | 0.031 | -6.1407
-16.5 | -1.3922 | 0.04883 | -0.0315 | -28.5112
-16 | -1.4289 | 0.03434 | -0.0449 | -41.6104
-15.5 | -1.4354 | 0.02847 | -0.0471 | -50.418
-15 | -1.4102 | 0.02532 | -0.0465 | -55.6951
-14.5 | -1.3752 | 0.02286 | -0.0458 | -60.1575
-14 | -1.3341 | 0.02086 | -0.0452 | -63.9549
-13.5 | -1.2892 | 0.01919 | -0.0447 | -67.1808
-13 | -1.2414 | 0.01777 | -0.0443 | -69.8593
-12.5 | -1.1962 | 0.01558 | -0.0438 | -76.7779
-12 | -1.1452 | 0.01436 | -0.0434 | -79.7493
-11.5 | -1.0924 | 0.01342 | -0.0432 | -81.4009
-11 | -1.0388 | 0.01259 | -0.043 | -82.5099
-10.5 | -0.9844 | 0.01185 | -0.0429 | -83.0717
-10 | -0.9294 | 0.01122 | -0.0428 | -82.8342
-9.5 | -0.8751 | 0.01024 | -0.0427 | -85.459
-9 | -0.8198 | 0.00962 | -0.0426 | -85.2183
-8.5 | -0.7644 | 0.00911 | -0.0424 | -83.9078
-8 | -0.6995 | 0.00862 | -0.0443 | -81.1485
-7.5 | -0.6407 | 0.00807 | -0.0448 | -79.3928
-7 | -0.5889 | 0.00766 | -0.0435 | -76.8799
-6.5 | -0.5342 | 0.00741 | -0.043 | -72.0918
-6 | -0.4779 | 0.00712 | -0.0429 | -67.1208
-5.5 | -0.4207 | 0.00689 | -0.0429 | -61.0595
-5 | -0.3631 | 0.00666 | -0.0431 | -54.5195
-4.5 | -0.3053 | 0.00646 | -0.0433 | -47.2601
-4 | -0.2474 | 0.00621 | -0.0435 | -39.839
-3.5 | -0.1893 | 0.00597 | -0.0439 | -31.7085
-3 | -0.131 | 0.00574 | -0.0442 | -22.8223
-2.5 | -0.0728 | 0.0055 | -0.0446 | -13.2364
-2 | -0.0144 | 0.00534 | -0.045 | -2.6966
-1.5 | 0.0439 | 0.00517 | -0.0455 | 8.4913
-1 | 0.1023 | 0.00506 | -0.0459 | 20.2174
-0.5 | 0.1607 | 0.005 | -0.0464 | 32.14
0 | 0.219 | 0.00496 | -0.0468 | 44.1532
0.5 | 0.2774 | 0.00492 | -0.0472 | 56.3821
1 | 0.3356 | 0.00493 | -0.0476 | 68.073
1.5 | 0.3937 | 0.00501 | -0.048 | 78.5828
2 | 0.4516 | 0.0051 | -0.0483 | 88.549
2.5 | 0.5094 | 0.00523 | -0.0486 | 97.3996
3 | 0.5668 | 0.00544 | -0.0488 | 104.1912
3.5 | 0.624 | 0.00567 | -0.049 | 110.0529
4 | 0.6807 | 0.00591 | -0.0491 | 115.1777
4.5 | 0.7362 | 0.0062 | -0.049 | 118.7419
5 | 0.7867 | 0.00642 | -0.0476 | 122.5389
5.5 | 0.8426 | 0.00695 | -0.0477 | 121.2374
6 | 0.8981 | 0.00752 | -0.0477 | 119.4282
6.5 | 0.9536 | 0.00804 | -0.0476 | 118.607
7 | 1.0085 | 0.00861 | -0.0475 | 117.1312
7.5 | 1.0634 | 0.00915 | -0.0474 | 116.2186
8 | 1.1177 | 0.00973 | -0.0471 | 114.8715
8.5 | 1.1714 | 0.01037 | -0.0468 | 112.9605
9 | 1.2253 | 0.01088 | -0.0465 | 112.6195
9.5 | 1.2783 | 0.01149 | -0.0461 | 111.2533
10 | 1.3299 | 0.01226 | -0.0455 | 108.4747
10.5 | 1.3815 | 0.01295 | -0.0449 | 106.6795
11 | 1.4326 | 0.01362 | -0.0443 | 105.1836
11.5 | 1.4826 | 0.01438 | -0.0435 | 103.1015
12 | 1.5307 | 0.01527 | -0.0425 | 100.2423
12.5 | 1.5768 | 0.0163 | -0.0413 | 96.7362
13 | 1.623 | 0.01719 | -0.0401 | 94.4154
13.5 | 1.6655 | 0.01834 | -0.0384 | 90.8124
14 | 1.704 | 0.01971 | -0.0363 | 86.4536
14.5 | 1.7384 | 0.02122 | -0.0338 | 81.9227
15 | 1.7613 | 0.02306 | -0.0298 | 76.379
15.5 | 1.7692 | 0.02559 | -0.0247 | 69.1364
16 | 1.7769 | 0.02881 | -0.0214 | 61.6765
16.5 | 1.7829 | 0.03288 | -0.0199 | 54.2245
17 | 1.7825 | 0.03832 | -0.0198 | 46.5162
17.5 | 1.7743 | 0.04532 | -0.0211 | 39.1505
18 | 1.7532 | 0.05456 | -0.024 | 32.1334
18.5 | 1.7183 | 0.06625 | -0.0284 | 25.9366
19 | 1.6716 | 0.08047 | -0.0345 | 20.773
19.5 | 1.6105 | 0.09773 | -0.0424 | 16.4791
20 | 1.5391 | 0.11757 | -0.0522 | 13.0909

## 69. Re 4M Mach 0.25 (1)
BIGFOIL.COM POLAR EXPORT
NM20 root
NM20 root |  |  |  | Cl Max: | 1.04 | at alpha= | 8 | deg
JavaFoil+Calcfoil stall+Eppler ext transition |  |  |  | L/D Max: | 77.772 | at alpha= | 6.5 | deg
Re: | 4000000 |  |  | Cd Min: | 0.00801 | at alpha= | -0.5 | deg
Mach: | 0.25 |  |  | Cl=0 at alpha= | -1.9262 | deg
|  |  |  | @ Cl=0.1, Cd= | 0.0081318
|  |  |  | @ Cl=0.4, Cd= | 0.07795
|  |  |  | @ Cl=0.6, Cd= | 0.07795
alpha (deg) | Cl | Cd | Cm | Cl/Cd
-13.5 | -0.066 | 0.09654 | -0.019 | -0.688
-13 | -0.154 | 0.09111 | -0.02 | -1.688
-12.5 | -0.228 | 0.08584 | -0.02 | -2.662
-12 | -0.289 | 0.08068 | -0.02 | -3.587
-11.5 | -0.344 | 0.07496 | -0.021 | -4.584
-11 | -0.391 | 0.07029 | -0.021 | -5.567
-10.5 | -0.436 | 0.0616 | -0.025 | -7.084
-10 | -0.485 | 0.04568 | -0.03 | -10.606
-9.5 | -0.563 | 0.01808 | -0.038 | -31.147
-9 | -0.609 | 0.01236 | -0.04 | -49.284
-8.5 | -0.617 | 0.01201 | -0.041 | -51.38
-8 | -0.607 | 0.01135 | -0.041 | -53.534
-7.5 | -0.587 | 0.01098 | -0.042 | -53.466
-7 | -0.557 | 0.01074 | -0.042 | -51.848
-6.5 | -0.518 | 0.01056 | -0.042 | -49.073
-6 | -0.471 | 0.01027 | -0.042 | -45.843
-5.5 | -0.419 | 0.0099 | -0.043 | -42.352
-5 | -0.365 | 0.0096 | -0.043 | -38.054
-4.5 | -0.309 | 0.00947 | -0.043 | -32.588
-4 | -0.25 | 0.00901 | -0.043 | -27.767
-3.5 | -0.191 | 0.00887 | -0.044 | -21.501
-3 | -0.131 | 0.00854 | -0.044 | -15.299
-2.5 | -0.07 | 0.00831 | -0.044 | -8.407
-2 | -0.009 | 0.00811 | -0.044 | -1.097
-1.5 | 0.052 | 0.00836 | -0.045 | 6.246
-1 | 0.113 | 0.00807 | -0.045 | 14.053
-0.5 | 0.174 | 0.00801 | -0.045 | 21.774
0 | 0.236 | 0.00807 | -0.045 | 29.191
0.5 | 0.297 | 0.00808 | -0.045 | 36.699
1 | 0.358 | 0.00824 | -0.046 | 43.388
1.5 | 0.418 | 0.00825 | -0.046 | 50.738
2 | 0.479 | 0.00829 | -0.046 | 57.805
2.5 | 0.54 | 0.00855 | -0.046 | 63.177
3 | 0.6 | 0.00863 | -0.047 | 69.574
3.5 | 0.66 | 0.01046 | -0.047 | 63.109
4 | 0.72 | 0.01078 | -0.047 | 66.766
4.5 | 0.778 | 0.01093 | -0.047 | 71.186
5 | 0.835 | 0.01131 | -0.048 | 73.81
5.5 | 0.888 | 0.01172 | -0.048 | 75.732
6 | 0.935 | 0.01211 | -0.048 | 77.179
6.5 | 0.975 | 0.01254 | -0.048 | 77.772
7 | 1.008 | 0.01309 | -0.049 | 76.97
7.5 | 1.03 | 0.01361 | -0.049 | 75.631
8 | 1.04 | 0.01411 | -0.049 | 73.7
8.5 | 1.036 | 0.01478 | -0.049 | 70.127
9 | 1.018 | 0.0158 | -0.049 | 64.422
9.5 | 0.977 | 0.01608 | -0.049 | 60.722
10 | 0.92 | 0.01736 | -0.049 | 53.028
10.5 | 0.847 | 0.01914 | -0.049 | 44.285
11 | 0.76 | 0.02196 | -0.048 | 34.622
11.5 | 0.657 | 0.02834 | -0.046 | 23.177
12 | 0.547 | 0.03941 | -0.044 | 13.87
12.5 | 0.43 | 0.06132 | -0.039 | 7.009
13 | 0.324 | 0.07795 | -0.036 | 4.151

## 70. Re 4M Mach 0.25 (2)
BIGFOIL.COM POLAR EXPORT
NM20 root
NM20 root |  |  |  | Cl Max: | 1.6926 | at alpha= | 14 | deg
XFOIL ncrit=9 |  |  |  | L/D Max: | 122.965 | at alpha= | 5 | deg
Re: | 4000000 |  |  | Cd Min: | 0.21665 | at alpha= | -17 | deg
Mach: | 0.25 |  |  | Cl=0 at alpha= | -1.8723 | deg
|  |  |  | @ Cl=0.1, Cd= | 0.0051205
|  |  |  | @ Cl=0.4, Cd= | 0.0050616
|  |  |  | @ Cl=0.6, Cd= | 0.0055821
alpha (deg) | Cl | Cd | Cm | Cl/Cd
-17 | -0.7324 | 0.21665 | 0.0605 | -3.3806
-16.5 | -0.7189 | 0.20819 | 0.0561 | -3.4531
-16 | -0.7085 | 0.19737 | 0.0513 | -3.5897
-15 | -0.8459 | 0.13426 | 0.0221 | -6.3005
-14.5 | -0.9065 | 0.11328 | 0.0104 | -8.0023
-14 | -0.9632 | 0.09498 | -0.0004 | -10.1411
-13.5 | -1.0115 | 0.07891 | -0.0099 | -12.8184
-13 | -1.0827 | 0.05795 | -0.023 | -18.6833
-12.5 | -1.1314 | 0.03619 | -0.0465 | -31.2628
-12 | -1.1419 | 0.02752 | -0.0513 | -41.4935
-11.5 | -1.1251 | 0.02056 | -0.0515 | -54.7228
-11 | -1.084 | 0.01653 | -0.0506 | -65.5777
-10.5 | -1.0305 | 0.01457 | -0.0496 | -70.7275
-10 | -0.9739 | 0.01314 | -0.0487 | -74.1172
-9.5 | -0.916 | 0.01202 | -0.048 | -76.2063
-9 | -0.8572 | 0.0112 | -0.0472 | -76.5357
-8.5 | -0.8003 | 0.0099 | -0.0464 | -80.8384
-8 | -0.7312 | 0.00919 | -0.048 | -79.5647
-7.5 | -0.6694 | 0.00865 | -0.0479 | -77.3873
-7 | -0.6149 | 0.00808 | -0.0463 | -76.1015
-6.5 | -0.5571 | 0.00767 | -0.0455 | -72.6336
-6 | -0.4978 | 0.0074 | -0.0451 | -67.2703
-5.5 | -0.4378 | 0.00705 | -0.0449 | -62.0993
-5 | -0.3776 | 0.00679 | -0.0449 | -55.6112
-4.5 | -0.3173 | 0.00657 | -0.0449 | -48.2953
-4 | -0.2569 | 0.00635 | -0.0451 | -40.4567
-3.5 | -0.1966 | 0.00607 | -0.0453 | -32.3888
-3 | -0.1362 | 0.00582 | -0.0456 | -23.4021
-2.5 | -0.0758 | 0.00557 | -0.0459 | -13.6086
-2 | -0.0154 | 0.00541 | -0.0463 | -2.8466
-1.5 | 0.0449 | 0.00523 | -0.0468 | 8.5851
-1 | 0.1053 | 0.00511 | -0.0472 | 20.6067
-0.5 | 0.1655 | 0.00506 | -0.0476 | 32.7075
0 | 0.2258 | 0.00502 | -0.048 | 44.9801
0.5 | 0.2862 | 0.00499 | -0.0484 | 57.3547
1 | 0.3463 | 0.00499 | -0.0488 | 69.3988
1.5 | 0.4063 | 0.00507 | -0.0492 | 80.1381
2 | 0.4662 | 0.00518 | -0.0494 | 90
2.5 | 0.5261 | 0.00532 | -0.0497 | 98.891
3 | 0.5856 | 0.00552 | -0.0499 | 106.087
4 | 0.7038 | 0.00603 | -0.05 | 116.7164
4.5 | 0.7616 | 0.00634 | -0.0498 | 120.1262
5 | 0.8128 | 0.00661 | -0.0479 | 122.9652
5.5 | 0.8719 | 0.00719 | -0.048 | 121.2656
6 | 0.9299 | 0.00777 | -0.0478 | 119.6782
6.5 | 0.9878 | 0.00836 | -0.0474 | 118.1579
7 | 1.0453 | 0.00901 | -0.047 | 116.0155
7.5 | 1.1028 | 0.00962 | -0.0464 | 114.6362
8 | 1.1598 | 0.01027 | -0.0457 | 112.9309
8.5 | 1.217 | 0.01088 | -0.045 | 111.8566
9 | 1.2734 | 0.01157 | -0.0441 | 110.0605
9.5 | 1.3283 | 0.01245 | -0.043 | 106.6908
10 | 1.3832 | 0.01326 | -0.0418 | 104.3137
10.5 | 1.4376 | 0.01409 | -0.0404 | 102.0298
11 | 1.4897 | 0.01512 | -0.0388 | 98.5251
11.5 | 1.5406 | 0.01621 | -0.0369 | 95.0401
12 | 1.5883 | 0.01752 | -0.0346 | 90.6564
12.5 | 1.6312 | 0.01913 | -0.0317 | 85.2692
13 | 1.6678 | 0.02104 | -0.0282 | 79.2681
13.5 | 1.6895 | 0.02338 | -0.023 | 72.2626
14 | 1.6926 | 0.02676 | -0.0174 | 63.2511
14.5 | 1.6865 | 0.03211 | -0.0147 | 52.5226
15 | 1.6715 | 0.0398 | -0.0154 | 41.9975
15.5 | 1.6476 | 0.04969 | -0.0187 | 33.1576
16 | 1.6118 | 0.06193 | -0.024 | 26.0262
16.5 | 1.5638 | 0.07637 | -0.0306 | 20.4766
17 | 1.5079 | 0.09268 | -0.0385 | 16.27
17.5 | 1.4506 | 0.10986 | -0.0471 | 13.2041
18 | 1.388 | 0.12875 | -0.0571 | 10.7806
18.5 | 1.3364 | 0.1467 | -0.0672 | 9.1097
19 | 1.29 | 0.16482 | -0.0781 | 7.8267

## 71. Re 4M Mach 0.50 (1)
BIGFOIL.COM POLAR EXPORT
NM20 root
NM20 root |  |  |  | Cl Max: | 1.182 | at alpha= | 20 | deg
JavaFoil+Calcfoil stall+Eppler ext transition |  |  |  | L/D Max: | 73.494 | at alpha= | 5.5 | deg
Re: | 4000000 |  |  | Cd Min: | 0.00828 | at alpha= | -0.5 | deg
Mach: | 0.5 |  |  | Cl=0 at alpha= | -1.9265 | deg
|  |  |  | @ Cl=0.1, Cd= | 0.0085213
|  |  |  | @ Cl=0.4, Cd= | 0.00861
|  |  |  | @ Cl=0.6, Cd= | 0.0090454
alpha (deg) | Cl | Cd | Cm | Cl/Cd
-20 | -0.976 | 0.16519 | -0.023 | -5.909
-19.5 | -0.95 | 0.15774 | -0.023 | -6.024
-19 | -0.927 | 0.14486 | -0.024 | -6.399
-18.5 | -0.897 | 0.14803 | -0.023 | -6.056
-18 | -0.87 | 0.14546 | -0.023 | -5.984
-17.5 | -0.844 | 0.14167 | -0.023 | -5.958
-17 | -0.817 | 0.13603 | -0.023 | -6.003
-16.5 | -0.79 | 0.13018 | -0.023 | -6.071
-16 | -0.764 | 0.12677 | -0.023 | -6.024
-15.5 | -0.736 | 0.11717 | -0.023 | -6.285
-15 | -0.71 | 0.10573 | -0.023 | -6.718
-14.5 | -0.683 | 0.11518 | -0.023 | -5.928
-14 | -0.656 | 0.102 | -0.023 | -6.43
-13.5 | -0.629 | 0.0927 | -0.023 | -6.79
-13 | -0.602 | 0.10229 | -0.022 | -5.881
-12.5 | -0.575 | 0.08929 | -0.022 | -6.44
-12 | -0.549 | 0.08113 | -0.023 | -6.762
-11.5 | -0.52 | 0.0876 | -0.022 | -5.942
-11 | -0.495 | 0.07596 | -0.023 | -6.511
-10.5 | -0.47 | 0.06766 | -0.025 | -6.95
-10 | -0.44 | 0.0715 | -0.022 | -6.15
-9.5 | -0.412 | 0.06657 | -0.021 | -6.194
-9 | -0.387 | 0.0596 | -0.024 | -6.492
-8.5 | -0.377 | 0.04143 | -0.034 | -9.088
-8 | -0.331 | 0.05636 | -0.021 | -5.87
-7.5 | -0.311 | 0.04546 | -0.03 | -6.83
-7 | -0.28 | 0.04544 | -0.028 | -6.169
-6.5 | -0.423 | 0.01204 | -0.047 | -35.15
-6 | -0.471 | 0.0117 | -0.047 | -40.274
-5.5 | -0.444 | 0.01097 | -0.048 | -40.491
-5 | -0.397 | 0.01045 | -0.048 | -37.962
-4.5 | -0.34 | 0.01005 | -0.048 | -33.77
-4 | -0.277 | 0.00981 | -0.048 | -28.281
-3.5 | -0.212 | 0.00945 | -0.049 | -22.457
-3 | -0.146 | 0.00888 | -0.049 | -16.406
-2.5 | -0.078 | 0.00865 | -0.049 | -9.019
-2 | -0.01 | 0.00841 | -0.049 | -1.183
-1.5 | 0.058 | 0.00857 | -0.05 | 6.808
-1 | 0.127 | 0.00849 | -0.05 | 14.918
-0.5 | 0.195 | 0.00828 | -0.05 | 23.555
0 | 0.263 | 0.00842 | -0.051 | 31.283
0.5 | 0.331 | 0.00845 | -0.051 | 39.242
1 | 0.4 | 0.00861 | -0.051 | 46.405
1.5 | 0.468 | 0.0086 | -0.051 | 54.358
2 | 0.535 | 0.00873 | -0.052 | 61.306
2.5 | 0.603 | 0.00906 | -0.052 | 66.529
3 | 0.67 | 0.00914 | -0.052 | 73.279
3.5 | 0.737 | 0.01126 | -0.052 | 65.405
4 | 0.802 | 0.0117 | -0.053 | 68.548
4.5 | 0.866 | 0.01205 | -0.053 | 71.856
5 | 0.926 | 0.0126 | -0.053 | 73.48
5.5 | 0.976 | 0.01328 | -0.054 | 73.494
6 | 1.005 | 0.01405 | -0.054 | 71.51
6.5 | 0.992 | 0.01509 | -0.054 | 65.701
7 | 0.757 | 0.01588 | -0.054 | 47.657
7.5 | 0.632 | 0.0172 | -0.054 | 36.725
8 | 0.639 | 0.02197 | -0.052 | 29.064
8.5 | 0.683 | 0.01967 | -0.053 | 34.719
9 | 0.621 | 0.05129 | -0.04 | 12.113
9.5 | 0.721 | 0.02669 | -0.051 | 26.993
10 | 0.649 | 0.0723 | -0.028 | 8.976
10.5 | 0.754 | 0.0375 | -0.049 | 20.115
11 | 0.703 | 0.08005 | -0.029 | 8.781
11.5 | 0.732 | 0.07968 | -0.031 | 9.182
12 | 0.755 | 0.09079 | -0.028 | 8.314
12.5 | 0.783 | 0.08714 | -0.03 | 8.985
13 | 0.809 | 0.09627 | -0.029 | 8.398
13.5 | 0.836 | 0.10894 | -0.031 | 7.674
14 | 0.863 | 0.10497 | -0.031 | 8.22
14.5 | 0.891 | 0.11627 | -0.032 | 7.66
15 | 0.916 | 0.11859 | -0.032 | 7.723
15.5 | 0.943 | 0.12593 | -0.033 | 7.492
16 | 0.969 | 0.12776 | -0.033 | 7.588
16.5 | 0.997 | 0.13303 | -0.034 | 7.496
17 | 1.023 | 0.1376 | -0.034 | 7.434
17.5 | 1.051 | 0.13954 | -0.035 | 7.53
18 | 1.076 | 0.1438 | -0.035 | 7.485
18.5 | 1.104 | 0.14749 | -0.036 | 7.485
19 | 1.129 | 0.15482 | -0.036 | 7.296
19.5 | 1.159 | 0.16118 | -0.037 | 7.189
20 | 1.182 | 0.16286 | -0.037 | 7.259

## 72. Re 4M Mach 0.50 (2)
BIGFOIL.COM POLAR EXPORT
NM20 root
NM20 root |  |  |  | Cl Max: | 1.3811 | at alpha= | 8.5 | deg
XFOIL ncrit=9 |  |  |  | L/D Max: | 123.319 | at alpha= | 4.5 | deg
Re: | 4000000 |  |  | Cd Min: | 0.28865 | at alpha= | -20 | deg
Mach: | 0.5 |  |  | Cl=0 at alpha= | -1.8528 | deg
|  |  |  | @ Cl=0.1, Cd= | 0.0054141
|  |  |  | @ Cl=0.4, Cd= | 0.0052766
|  |  |  | @ Cl=0.6, Cd= | 0.005667
alpha (deg) | Cl | Cd | Cm | Cl/Cd
-20 | -0.9121 | 0.28865 | 0.1016 | -3.1599
-19.5 | -0.8893 | 0.28047 | 0.0963 | -3.1707
-19 | -0.8654 | 0.27126 | 0.0909 | -3.1903
-18.5 | -0.8425 | 0.26192 | 0.0854 | -3.2166
-18 | -0.8199 | 0.25297 | 0.0801 | -3.2411
-17.5 | -0.7976 | 0.24409 | 0.075 | -3.2676
-17 | -0.7757 | 0.23525 | 0.07 | -3.2973
-16.5 | -0.7542 | 0.22637 | 0.065 | -3.3317
-16 | -0.7344 | 0.21778 | 0.0603 | -3.3722
-15.5 | -0.7145 | 0.20888 | 0.0555 | -3.4206
-15 | -0.6955 | 0.19945 | 0.0508 | -3.4871
-14.5 | -0.678 | 0.18978 | 0.046 | -3.5726
-14 | -0.6625 | 0.17971 | 0.0413 | -3.6865
-13.5 | -0.6483 | 0.17026 | 0.0368 | -3.8077
-13 | -0.633 | 0.16151 | 0.0326 | -3.9193
-12.5 | -0.62 | 0.1525 | 0.0285 | -4.0656
-12 | -0.6103 | 0.14296 | 0.0243 | -4.269
-11.5 | -0.6047 | 0.13285 | 0.0199 | -4.5518
-11 | -0.605 | 0.12185 | 0.015 | -4.9651
-10.5 | -0.61 | 0.11051 | 0.0098 | -5.5199
-10 | -0.6214 | 0.09867 | 0.0036 | -6.2978
-9.5 | -0.63 | 0.08788 | -0.0024 | -7.1689
-9 | -0.642 | 0.07681 | -0.0093 | -8.3583
-8.5 | -0.6575 | 0.06522 | -0.0176 | -10.0813
-8 | -0.6745 | 0.05217 | -0.029 | -12.9289
-7.5 | -0.6837 | 0.03502 | -0.0515 | -19.5231
-7 | -0.6857 | 0.02308 | -0.0584 | -29.7097
-6.5 | -0.6582 | 0.01307 | -0.0592 | -50.3596
-6 | -0.5934 | 0.00948 | -0.0571 | -62.5949
-5.5 | -0.5203 | 0.0083 | -0.0553 | -62.6867
-5 | -0.4469 | 0.00759 | -0.0539 | -58.8801
-4.5 | -0.3741 | 0.00717 | -0.053 | -52.1757
-4 | -0.302 | 0.00682 | -0.0523 | -44.2815
-3.5 | -0.2308 | 0.00651 | -0.0519 | -35.4531
-3 | -0.1602 | 0.00618 | -0.0518 | -25.9223
-2.5 | -0.0901 | 0.00589 | -0.0518 | -15.2971
-2 | -0.0204 | 0.00568 | -0.052 | -3.5915
-1.5 | 0.0489 | 0.00551 | -0.0523 | 8.8748
-1 | 0.1182 | 0.00538 | -0.0526 | 21.9703
-0.5 | 0.1873 | 0.0053 | -0.053 | 35.3396
0 | 0.2563 | 0.00526 | -0.0533 | 48.7262
0.5 | 0.3253 | 0.00525 | -0.0537 | 61.9619
1 | 0.3943 | 0.00527 | -0.054 | 74.8197
1.5 | 0.4632 | 0.00535 | -0.0542 | 86.5794
2 | 0.5321 | 0.00551 | -0.0543 | 96.5699
2.5 | 0.6013 | 0.00567 | -0.0543 | 106.0494
3 | 0.6704 | 0.00593 | -0.0541 | 113.0523
3.5 | 0.7395 | 0.00625 | -0.0537 | 118.32
4 | 0.8087 | 0.00662 | -0.0532 | 122.1601
4.5 | 0.8768 | 0.00711 | -0.0522 | 123.3193
5 | 0.9421 | 0.00764 | -0.0503 | 123.3115
5.5 | 1.0062 | 0.00828 | -0.0478 | 121.5217
6 | 1.0758 | 0.00908 | -0.046 | 118.4802
6.5 | 1.1461 | 0.00991 | -0.0439 | 115.6509
7 | 1.2172 | 0.01076 | -0.0412 | 113.1227
7.5 | 1.2865 | 0.01194 | -0.0378 | 107.7471
8 | 1.3486 | 0.01391 | -0.033 | 96.9518
8.5 | 1.3811 | 0.01811 | -0.0253 | 76.2617
9 | 1.37 | 0.02393 | -0.0162 | 57.2503
9.5 | 1.3349 | 0.03257 | -0.0141 | 40.9856
10 | 1.2997 | 0.04437 | -0.0197 | 29.2923
10.5 | 1.2633 | 0.05752 | -0.0274 | 21.9628
11 | 1.2272 | 0.07092 | -0.0347 | 17.304
11.5 | 1.1924 | 0.08429 | -0.0416 | 14.1464
12 | 1.16 | 0.09759 | -0.0482 | 11.8865
12.5 | 1.1312 | 0.11092 | -0.0548 | 10.1983
13 | 1.1063 | 0.1242 | -0.0616 | 8.9074
13.5 | 1.0857 | 0.13745 | -0.0686 | 7.8989

## 73. Re 5M Mach 0.00 (1)
BIGFOIL.COM POLAR EXPORT
NM20 root
NM20 root |  |  |  | Cl Max: | 1.069 | at alpha= | 9 | deg
JavaFoil+Calcfoil stall+Eppler ext transition |  |  |  | L/D Max: | 81.101 | at alpha= | 7 | deg
Re: | 5000000 |  |  | Cd Min: | 0.00787 | at alpha= | -0.5 | deg
Mach: | 0 |  |  | Cl=0 at alpha= | -1.925 | deg
|  |  |  | @ Cl=0.1, Cd= | 0.0080485
|  |  |  | @ Cl=0.4, Cd= | 0.0080859
|  |  |  | @ Cl=0.6, Cd= | 0.0089998
alpha (deg) | Cl | Cd | Cm | Cl/Cd
-15 | -0.408 | 0.10342 | -0.02 | -3.949
-14.5 | -0.43 | 0.09724 | -0.021 | -4.421
-14 | -0.451 | 0.09225 | -0.021 | -4.889
-13.5 | -0.474 | 0.0838 | -0.023 | -5.658
-13 | -0.495 | 0.07872 | -0.023 | -6.282
-12.5 | -0.516 | 0.07156 | -0.024 | -7.205
-12 | -0.546 | 0.05557 | -0.028 | -9.822
-11.5 | -0.581 | 0.03859 | -0.032 | -15.062
-11 | -0.625 | 0.02201 | -0.035 | -28.401
-10.5 | -0.658 | 0.01485 | -0.037 | -44.301
-10 | -0.678 | 0.01235 | -0.039 | -54.889
-9.5 | -0.677 | 0.01204 | -0.039 | -56.254
-9 | -0.665 | 0.01137 | -0.039 | -58.531
-8.5 | -0.647 | 0.011 | -0.04 | -58.799
-8 | -0.622 | 0.01075 | -0.04 | -57.811
-7.5 | -0.59 | 0.01043 | -0.04 | -56.565
-7 | -0.552 | 0.01034 | -0.04 | -53.426
-6.5 | -0.509 | 0.01008 | -0.041 | -50.528
-6 | -0.46 | 0.00979 | -0.041 | -47.04
-5.5 | -0.409 | 0.00948 | -0.041 | -43.126
-5 | -0.355 | 0.00929 | -0.041 | -38.206
-4.5 | -0.3 | 0.0091 | -0.042 | -32.931
-4 | -0.243 | 0.00919 | -0.042 | -26.4
-3.5 | -0.185 | 0.00858 | -0.042 | -21.544
-3 | -0.127 | 0.00833 | -0.042 | -15.181
-2.5 | -0.068 | 0.00805 | -0.043 | -8.405
-2 | -0.009 | 0.00817 | -0.043 | -1.055
-1.5 | 0.051 | 0.00809 | -0.043 | 6.251
-1 | 0.11 | 0.00804 | -0.043 | 13.652
-0.5 | 0.169 | 0.00787 | -0.044 | 21.462
0 | 0.228 | 0.00799 | -0.044 | 28.547
0.5 | 0.287 | 0.00795 | -0.044 | 36.11
1 | 0.346 | 0.00815 | -0.044 | 42.51
1.5 | 0.405 | 0.00808 | -0.045 | 50.179
2 | 0.464 | 0.00818 | -0.045 | 56.711
2.5 | 0.523 | 0.00836 | -0.045 | 62.528
3 | 0.581 | 0.00852 | -0.045 | 68.249
3.5 | 0.64 | 0.01001 | -0.045 | 63.928
4 | 0.697 | 0.01029 | -0.046 | 67.804
4.5 | 0.754 | 0.01058 | -0.046 | 71.255
5 | 0.81 | 0.01091 | -0.046 | 74.225
5.5 | 0.862 | 0.01117 | -0.046 | 77.153
6 | 0.91 | 0.01144 | -0.047 | 79.557
6.5 | 0.953 | 0.01178 | -0.047 | 80.944
7 | 0.991 | 0.01222 | -0.047 | 81.101
7.5 | 1.022 | 0.01266 | -0.047 | 80.771
8 | 1.046 | 0.01311 | -0.047 | 79.76
8.5 | 1.062 | 0.01351 | -0.048 | 78.61
9 | 1.069 | 0.01392 | -0.048 | 76.825
9.5 | 1.068 | 0.01475 | -0.048 | 72.433
10 | 1.057 | 0.01442 | -0.048 | 73.308
10.5 | 1.035 | 0.01583 | -0.048 | 65.426
11 | 1.005 | 0.01693 | -0.048 | 59.387
11.5 | 0.967 | 0.01846 | -0.048 | 52.376
12 | 0.922 | 0.02074 | -0.047 | 44.439
12.5 | 0.872 | 0.02407 | -0.047 | 36.227
13 | 0.818 | 0.02912 | -0.046 | 28.103
13.5 | 0.766 | 0.035 | -0.045 | 21.893
14 | 0.71 | 0.0451 | -0.043 | 15.743

## 74. Re 5M Mach 0.00 (2)
BIGFOIL.COM POLAR EXPORT
NM20 root
NM20 root |  |  |  | Cl Max: | 1.8415 | at alpha= | 17.5 | deg
XFOIL ncrit=9 |  |  |  | L/D Max: | 124.451 | at alpha= | 5.5 | deg
Re: | 5000000 |  |  | Cd Min: | 0.25503 | at alpha= | -20 | deg
Mach: | 0 |  |  | Cl=0 at alpha= | -1.8761 | deg
|  |  |  | @ Cl=0.1, Cd= | 0.0050134
|  |  |  | @ Cl=0.4, Cd= | 0.0049757
|  |  |  | @ Cl=0.6, Cd= | 0.005518
alpha (deg) | Cl | Cd | Cm | Cl/Cd
-20 | -0.8234 | 0.25503 | 0.0831 | -3.2286
-19.5 | -0.8062 | 0.24885 | 0.0789 | -3.2397
-19 | -0.789 | 0.24229 | 0.0747 | -3.2564
-18.5 | -0.901 | 0.17902 | 0.0478 | -5.033
-18 | -1.517 | 0.04775 | -0.0326 | -31.7696
-17.5 | -1.548 | 0.03514 | -0.0431 | -44.0524
-17 | -1.5549 | 0.02882 | -0.0465 | -53.9521
-16.5 | -1.54 | 0.02575 | -0.0453 | -59.8058
-16 | -1.5088 | 0.02346 | -0.0445 | -64.3137
-15.5 | -1.4714 | 0.02155 | -0.0439 | -68.2784
-15 | -1.4298 | 0.01992 | -0.0433 | -71.7771
-14.5 | -1.3852 | 0.0185 | -0.0429 | -74.8757
-14 | -1.3383 | 0.01727 | -0.0425 | -77.4928
-13.5 | -1.2896 | 0.01619 | -0.0423 | -79.6541
-13 | -1.2395 | 0.01522 | -0.0421 | -81.4389
-12.5 | -1.1903 | 0.01387 | -0.0418 | -85.8183
-12 | -1.1389 | 0.01285 | -0.0417 | -88.6304
-11.5 | -1.0861 | 0.01206 | -0.0417 | -90.058
-11 | -1.0325 | 0.01136 | -0.0417 | -90.8891
-10.5 | -0.9783 | 0.01074 | -0.0417 | -91.0894
-10 | -0.9235 | 0.0102 | -0.0417 | -90.5392
-9.5 | -0.8689 | 0.00951 | -0.0417 | -91.367
-9 | -0.8139 | 0.00892 | -0.0418 | -91.2444
-8.5 | -0.7527 | 0.00843 | -0.0431 | -89.2883
-8 | -0.6937 | 0.00802 | -0.0438 | -86.4963
-7.5 | -0.6423 | 0.00774 | -0.0427 | -82.9845
-7 | -0.5883 | 0.00735 | -0.0422 | -80.0408
-6.5 | -0.5324 | 0.0071 | -0.0421 | -74.9859
-5.5 | -0.4187 | 0.00665 | -0.0424 | -62.9624
-5 | -0.3614 | 0.00645 | -0.0427 | -56.031
-4.5 | -0.3038 | 0.00626 | -0.0429 | -48.5304
-4 | -0.2461 | 0.00607 | -0.0432 | -40.5437
-3.5 | -0.1882 | 0.00583 | -0.0436 | -32.2813
-3 | -0.1303 | 0.00562 | -0.044 | -23.1851
-2.5 | -0.0724 | 0.00541 | -0.0444 | -13.3826
-2 | -0.0144 | 0.00528 | -0.0448 | -2.7273
-1.5 | 0.0437 | 0.00512 | -0.0453 | 8.5352
-1 | 0.1018 | 0.00501 | -0.0457 | 20.3194
-0.5 | 0.1599 | 0.00496 | -0.0462 | 32.2379
0 | 0.218 | 0.00491 | -0.0466 | 44.3992
0.5 | 0.2761 | 0.00489 | -0.047 | 56.4622
1 | 0.334 | 0.00489 | -0.0474 | 68.3027
1.5 | 0.3917 | 0.00497 | -0.0478 | 78.8129
2 | 0.4495 | 0.00501 | -0.0482 | 89.7206
2.5 | 0.5069 | 0.00519 | -0.0485 | 97.6686
3 | 0.5641 | 0.00536 | -0.0488 | 105.2425
3.5 | 0.6209 | 0.00561 | -0.049 | 110.6774
4 | 0.6776 | 0.00583 | -0.0492 | 116.2264
4.5 | 0.7335 | 0.00615 | -0.0493 | 119.2683
5 | 0.7882 | 0.00647 | -0.0491 | 121.8238
5.5 | 0.8388 | 0.00674 | -0.048 | 124.451
6 | 0.8943 | 0.00723 | -0.048 | 123.6929
6.5 | 0.9494 | 0.00774 | -0.048 | 122.6615
7 | 1.0043 | 0.00823 | -0.048 | 122.0292
7.5 | 1.0589 | 0.00873 | -0.0479 | 121.2944
8 | 1.1127 | 0.00929 | -0.0478 | 119.774
8.5 | 1.1666 | 0.00981 | -0.0476 | 118.9195
9 | 1.2202 | 0.01031 | -0.0474 | 118.3511
9.5 | 1.2728 | 0.0109 | -0.0471 | 116.7706
10 | 1.3247 | 0.01154 | -0.0467 | 114.792
10.5 | 1.3766 | 0.01209 | -0.0464 | 113.8627
11 | 1.4277 | 0.01271 | -0.0459 | 112.3289
11.5 | 1.4775 | 0.01341 | -0.0454 | 110.179
12 | 1.5258 | 0.01424 | -0.0446 | 107.1489
12.5 | 1.5732 | 0.01508 | -0.0437 | 104.3236
13 | 1.6202 | 0.01586 | -0.0428 | 102.1564
13.5 | 1.6646 | 0.01682 | -0.0416 | 98.9655
14 | 1.7055 | 0.01801 | -0.04 | 94.6974
14.5 | 1.7443 | 0.01924 | -0.0382 | 90.6601
15 | 1.777 | 0.02079 | -0.0357 | 85.4738
15.5 | 1.8018 | 0.02248 | -0.0321 | 80.1512
16 | 1.817 | 0.02431 | -0.0275 | 74.7429
16.5 | 1.829 | 0.02681 | -0.024 | 68.2208
17 | 1.8374 | 0.03019 | -0.0218 | 60.8612
17.5 | 1.8415 | 0.0346 | -0.0208 | 53.2225
18 | 1.8377 | 0.04047 | -0.0211 | 45.4089
18.5 | 1.825 | 0.04799 | -0.0227 | 38.0288
19 | 1.8007 | 0.05755 | -0.0257 | 31.2893
19.5 | 1.7641 | 0.06951 | -0.0303 | 25.3791
20 | 1.7131 | 0.08441 | -0.0366 | 20.295

## 75. Re 5M Mach 0.10 (1)
BIGFOIL.COM POLAR EXPORT
NM20 root
NM20 root |  |  |  | Cl Max: | 1.064 | at alpha= | 9 | deg
JavaFoil+Calcfoil stall+Eppler ext transition |  |  |  | L/D Max: | 80.847 | at alpha= | 6.5 | deg
Re: | 5000000 |  |  | Cd Min: | 0.00788 | at alpha= | -0.5 | deg
Mach: | 0.1 |  |  | Cl=0 at alpha= | -1.925 | deg
|  |  |  | @ Cl=0.1, Cd= | 0.0080568
|  |  |  | @ Cl=0.4, Cd= | 0.0080995
|  |  |  | @ Cl=0.6, Cd= | 0.0089368
alpha (deg) | Cl | Cd | Cm | Cl/Cd
-14.5 | -0.39 | 0.0995 | -0.02 | -3.917
-14 | -0.414 | 0.09324 | -0.021 | -4.441
-13.5 | -0.439 | 0.08639 | -0.022 | -5.082
-13 | -0.464 | 0.07966 | -0.023 | -5.821
-12.5 | -0.486 | 0.07468 | -0.023 | -6.511
-12 | -0.511 | 0.06577 | -0.026 | -7.771
-11.5 | -0.547 | 0.04807 | -0.03 | -11.371
-11 | -0.595 | 0.0271 | -0.034 | -21.941
-10.5 | -0.636 | 0.01633 | -0.037 | -38.932
-10 | -0.662 | 0.01285 | -0.039 | -51.523
-9.5 | -0.669 | 0.01217 | -0.039 | -54.991
-9 | -0.66 | 0.01148 | -0.04 | -57.547
-8.5 | -0.644 | 0.01109 | -0.04 | -58.054
-8 | -0.621 | 0.01084 | -0.04 | -57.25
-7.5 | -0.59 | 0.01046 | -0.04 | -56.406
-7 | -0.553 | 0.01037 | -0.041 | -53.355
-6.5 | -0.511 | 0.01011 | -0.041 | -50.54
-6 | -0.462 | 0.00981 | -0.041 | -47.092
-5.5 | -0.411 | 0.0095 | -0.041 | -43.215
-5 | -0.357 | 0.00931 | -0.042 | -38.311
-4.5 | -0.301 | 0.00911 | -0.042 | -33.019
-4 | -0.244 | 0.00921 | -0.042 | -26.466
-3.5 | -0.186 | 0.00859 | -0.042 | -21.623
-3 | -0.127 | 0.00837 | -0.043 | -15.199
-2.5 | -0.068 | 0.00806 | -0.043 | -8.439
-2 | -0.009 | 0.00819 | -0.043 | -1.058
-1.5 | 0.051 | 0.00809 | -0.043 | 6.279
-1 | 0.11 | 0.00805 | -0.044 | 13.712
-0.5 | 0.17 | 0.00788 | -0.044 | 21.548
0 | 0.229 | 0.008 | -0.044 | 28.662
0.5 | 0.289 | 0.00796 | -0.044 | 36.254
1 | 0.348 | 0.00817 | -0.045 | 42.61
1.5 | 0.407 | 0.00809 | -0.045 | 50.364
2 | 0.466 | 0.00819 | -0.045 | 56.968
2.5 | 0.525 | 0.00838 | -0.045 | 62.72
3 | 0.584 | 0.00853 | -0.045 | 68.46
3.5 | 0.643 | 0.01003 | -0.046 | 64.091
4 | 0.701 | 0.01031 | -0.046 | 67.955
4.5 | 0.758 | 0.01062 | -0.046 | 71.388
5 | 0.814 | 0.01095 | -0.046 | 74.329
5.5 | 0.866 | 0.01124 | -0.047 | 77.094
6 | 0.914 | 0.01149 | -0.047 | 79.552
6.5 | 0.957 | 0.01184 | -0.047 | 80.847
7 | 0.994 | 0.01231 | -0.047 | 80.765
7.5 | 1.024 | 0.01274 | -0.047 | 80.399
8 | 1.046 | 0.01321 | -0.048 | 79.19
8.5 | 1.06 | 0.01365 | -0.048 | 77.619
9 | 1.064 | 0.01409 | -0.048 | 75.569
9.5 | 1.06 | 0.01496 | -0.048 | 70.836
10 | 1.042 | 0.01419 | -0.048 | 73.452
10.5 | 1.017 | 0.01609 | -0.048 | 63.192
11 | 0.98 | 0.01731 | -0.048 | 56.629
11.5 | 0.936 | 0.01904 | -0.048 | 49.139
12 | 0.886 | 0.02128 | -0.047 | 41.649
12.5 | 0.828 | 0.02569 | -0.046 | 32.225
13 | 0.767 | 0.03215 | -0.045 | 23.87
13.5 | 0.71 | 0.03964 | -0.044 | 17.908
14 | 0.649 | 0.05202 | -0.042 | 12.478

## 76. Re 5M Mach 0.10 (2)
BIGFOIL.COM POLAR EXPORT
NM20 root
NM20 root |  |  |  | Cl Max: | 1.8218 | at alpha= | 17 | deg
XFOIL ncrit=9 |  |  |  | L/D Max: | 124.499 | at alpha= | 5.5 | deg
Re: | 5000000 |  |  | Cd Min: | 0.25589 | at alpha= | -20 | deg
Mach: | 0.1 |  |  | Cl=0 at alpha= | -1.8759 | deg
|  |  |  | @ Cl=0.1, Cd= | 0.0050243
|  |  |  | @ Cl=0.4, Cd= | 0.0049931
|  |  |  | @ Cl=0.6, Cd= | 0.0055039
alpha (deg) | Cl | Cd | Cm | Cl/Cd
-20 | -0.8259 | 0.25589 | 0.0837 | -3.2276
-19.5 | -0.8084 | 0.24969 | 0.0794 | -3.2376
-19 | -0.7911 | 0.24314 | 0.0752 | -3.2537
-18.5 | -0.7733 | 0.23555 | 0.071 | -3.283
-18 | -0.8868 | 0.17474 | 0.045 | -5.075
-17.5 | -1.3891 | 0.06627 | -0.0197 | -20.9612
-17 | -1.4841 | 0.04117 | -0.0396 | -36.0481
-16.5 | -1.5028 | 0.0314 | -0.0477 | -47.8599
-16 | -1.5001 | 0.02701 | -0.0477 | -55.5387
-15.5 | -1.4722 | 0.0242 | -0.0469 | -60.8347
-15 | -1.4357 | 0.02195 | -0.0461 | -65.4077
-14.5 | -1.3941 | 0.02006 | -0.0454 | -69.4965
-14 | -1.3489 | 0.01845 | -0.0448 | -73.1111
-13.5 | -1.301 | 0.01707 | -0.0443 | -76.2156
-13 | -1.2511 | 0.01589 | -0.0439 | -78.7351
-12.5 | -1.1996 | 0.01487 | -0.0436 | -80.6725
-12 | -1.1493 | 0.01343 | -0.0433 | -85.5771
-11.5 | -1.0963 | 0.01244 | -0.043 | -88.127
-11 | -1.0421 | 0.01165 | -0.0429 | -89.4506
-10.5 | -0.9873 | 0.01096 | -0.0428 | -90.0821
-10 | -0.9319 | 0.01036 | -0.0427 | -89.9517
-9.5 | -0.8761 | 0.00986 | -0.0426 | -88.854
-9 | -0.8209 | 0.00905 | -0.0425 | -90.7072
-8.5 | -0.7589 | 0.00853 | -0.0438 | -88.9683
-8 | -0.6994 | 0.0081 | -0.0444 | -86.3457
-7.5 | -0.6476 | 0.0078 | -0.0432 | -83.0256
-7 | -0.5929 | 0.00741 | -0.0427 | -80.0135
-6.5 | -0.5365 | 0.00714 | -0.0426 | -75.1401
-6 | -0.4793 | 0.00695 | -0.0426 | -68.964
-5.5 | -0.4217 | 0.00668 | -0.0428 | -63.1287
-5 | -0.364 | 0.00647 | -0.043 | -56.2597
-4.5 | -0.3059 | 0.00628 | -0.0432 | -48.7102
-4 | -0.2478 | 0.00609 | -0.0435 | -40.6897
-3.5 | -0.1895 | 0.00585 | -0.0438 | -32.3932
-3 | -0.1313 | 0.00563 | -0.0442 | -23.3215
-2.5 | -0.0729 | 0.00542 | -0.0446 | -13.4502
-2 | -0.0145 | 0.00529 | -0.045 | -2.741
-1.5 | 0.0439 | 0.00513 | -0.0455 | 8.5575
-1 | 0.1023 | 0.00502 | -0.0459 | 20.3785
-0.5 | 0.1608 | 0.00497 | -0.0464 | 32.3541
0 | 0.2192 | 0.00492 | -0.0468 | 44.5528
0.5 | 0.2777 | 0.00489 | -0.0472 | 56.7894
1.5 | 0.394 | 0.00499 | -0.048 | 78.9579
2 | 0.4522 | 0.00502 | -0.0484 | 90.0797
2.5 | 0.5099 | 0.00519 | -0.0487 | 98.2466
3 | 0.5674 | 0.00537 | -0.049 | 105.6611
4 | 0.6818 | 0.00584 | -0.0494 | 116.7466
4.5 | 0.7381 | 0.00617 | -0.0494 | 119.6272
5 | 0.7931 | 0.0065 | -0.0493 | 122.0154
5.5 | 0.8441 | 0.00678 | -0.048 | 124.4985
6 | 0.9 | 0.00727 | -0.0481 | 123.7964
6.5 | 0.9556 | 0.00779 | -0.048 | 122.6701
7 | 1.0109 | 0.0083 | -0.0479 | 121.7952
7.5 | 1.066 | 0.00881 | -0.0478 | 120.9989
8 | 1.1203 | 0.00939 | -0.0476 | 119.3078
8.5 | 1.1749 | 0.00989 | -0.0473 | 118.7968
9 | 1.2289 | 0.01041 | -0.0471 | 118.05
9.5 | 1.2819 | 0.01105 | -0.0467 | 116.009
10 | 1.3345 | 0.01168 | -0.0462 | 114.2551
10.5 | 1.387 | 0.01226 | -0.0457 | 113.1321
11 | 1.4385 | 0.01291 | -0.0451 | 111.4253
11.5 | 1.4886 | 0.01368 | -0.0444 | 108.8158
12 | 1.5368 | 0.01461 | -0.0433 | 105.1882
12.5 | 1.5855 | 0.01537 | -0.0424 | 103.1555
13 | 1.632 | 0.01629 | -0.0412 | 100.1842
13.5 | 1.6748 | 0.01747 | -0.0396 | 95.8672
14 | 1.7154 | 0.01873 | -0.0377 | 91.5857
14.5 | 1.7503 | 0.02029 | -0.0352 | 86.2642
15 | 1.7806 | 0.02194 | -0.0322 | 81.1577
15.5 | 1.7981 | 0.0237 | -0.0274 | 75.8692
16 | 1.8104 | 0.02612 | -0.0233 | 69.3109
16.5 | 1.8186 | 0.02946 | -0.0206 | 61.7312
17 | 1.8218 | 0.03397 | -0.0194 | 53.6297
17.5 | 1.819 | 0.03982 | -0.0197 | 45.6806
18 | 1.8053 | 0.04758 | -0.0214 | 37.9424
18.5 | 1.7798 | 0.05744 | -0.0246 | 30.9854
19 | 1.7412 | 0.06977 | -0.0294 | 24.9563
19.5 | 1.6905 | 0.08468 | -0.0358 | 19.9634
20 | 1.626 | 0.10252 | -0.0441 | 15.8603

## 77. Re 5M Mach 0.25 (1)
BIGFOIL.COM POLAR EXPORT
NM20 root
NM20 root |  |  |  | Cl Max: | 1.04 | at alpha= | 8 | deg
JavaFoil+Calcfoil stall+Eppler ext transition |  |  |  | L/D Max: | 79.886 | at alpha= | 6.5 | deg
Re: | 5000000 |  |  | Cd Min: | 0.00795 | at alpha= | -0.5 | deg
Mach: | 0.25 |  |  | Cl=0 at alpha= | -1.9262 | deg
|  |  |  | @ Cl=0.1, Cd= | 0.0080907
|  |  |  | @ Cl=0.4, Cd= | 0.06957
|  |  |  | @ Cl=0.6, Cd= | 0.06957
alpha (deg) | Cl | Cd | Cm | Cl/Cd
-13.5 | -0.067 | 0.09449 | -0.02 | -0.704
-13 | -0.154 | 0.08897 | -0.02 | -1.732
-12.5 | -0.229 | 0.08365 | -0.021 | -2.738
-12 | -0.29 | 0.07842 | -0.021 | -3.7
-11.5 | -0.345 | 0.07239 | -0.022 | -4.767
-11 | -0.394 | 0.06711 | -0.023 | -5.869
-10.5 | -0.445 | 0.05352 | -0.028 | -8.313
-10 | -0.519 | 0.02536 | -0.036 | -20.464
-9.5 | -0.581 | 0.01424 | -0.039 | -40.776
-9 | -0.614 | 0.01234 | -0.041 | -49.791
-8.5 | -0.617 | 0.01164 | -0.041 | -52.989
-8 | -0.607 | 0.01121 | -0.041 | -54.179
-7.5 | -0.587 | 0.01075 | -0.042 | -54.589
-7 | -0.557 | 0.01043 | -0.042 | -53.388
-6.5 | -0.518 | 0.01037 | -0.042 | -49.97
-6 | -0.471 | 0.00999 | -0.042 | -47.108
-5.5 | -0.419 | 0.00966 | -0.043 | -43.407
-5 | -0.365 | 0.00944 | -0.043 | -38.674
-4.5 | -0.309 | 0.00932 | -0.043 | -33.108
-4 | -0.25 | 0.00908 | -0.043 | -27.554
-3.5 | -0.191 | 0.00866 | -0.044 | -22.027
-3 | -0.131 | 0.00841 | -0.044 | -15.525
-2.5 | -0.07 | 0.00812 | -0.044 | -8.606
-2 | -0.009 | 0.00822 | -0.044 | -1.083
-1.5 | 0.052 | 0.00813 | -0.045 | 6.423
-1 | 0.113 | 0.00808 | -0.045 | 14.029
-0.5 | 0.174 | 0.00795 | -0.045 | 21.947
0 | 0.236 | 0.00803 | -0.045 | 29.332
0.5 | 0.297 | 0.00809 | -0.045 | 36.686
1 | 0.358 | 0.00822 | -0.046 | 43.521
1.5 | 0.418 | 0.0082 | -0.046 | 51.041
2 | 0.479 | 0.00825 | -0.046 | 58.096
2.5 | 0.54 | 0.00847 | -0.046 | 63.772
3 | 0.6 | 0.00861 | -0.047 | 69.691
3.5 | 0.66 | 0.01018 | -0.047 | 64.852
4 | 0.72 | 0.01049 | -0.047 | 68.622
4.5 | 0.778 | 0.01081 | -0.047 | 71.951
5 | 0.835 | 0.01118 | -0.048 | 74.71
5.5 | 0.888 | 0.0115 | -0.048 | 77.2
6 | 0.935 | 0.01182 | -0.048 | 79.067
6.5 | 0.975 | 0.01221 | -0.048 | 79.886
7 | 1.008 | 0.01275 | -0.049 | 79.041
7.5 | 1.03 | 0.01329 | -0.049 | 77.483
8 | 1.04 | 0.01378 | -0.049 | 75.436
8.5 | 1.036 | 0.01452 | -0.049 | 71.36
9 | 1.018 | 0.01513 | -0.049 | 67.249
9.5 | 0.979 | 0.01451 | -0.049 | 67.465
10 | 0.925 | 0.01659 | -0.049 | 55.736
10.5 | 0.851 | 0.01818 | -0.049 | 46.803
11 | 0.765 | 0.02058 | -0.048 | 37.146
11.5 | 0.663 | 0.02564 | -0.047 | 25.869
12 | 0.555 | 0.03409 | -0.045 | 16.291
12.5 | 0.439 | 0.05154 | -0.042 | 8.521
13 | 0.329 | 0.06957 | -0.038 | 4.723

## 78. Re 5M Mach 0.25 (2)
BIGFOIL.COM POLAR EXPORT
NM20 root
NM20 root |  |  |  | Cl Max: | 1.7235 | at alpha= | 14.5 | deg
XFOIL ncrit=9 |  |  |  | L/D Max: | 124.8 | at alpha= | 5.5 | deg
Re: | 5000000 |  |  | Cd Min: | 0.26074 | at alpha= | -20 | deg
Mach: | 0.25 |  |  | Cl=0 at alpha= | -1.8717 | deg
|  |  |  | @ Cl=0.1, Cd= | 0.0050705
|  |  |  | @ Cl=0.4, Cd= | 0.0050311
|  |  |  | @ Cl=0.6, Cd= | 0.0055157
alpha (deg) | Cl | Cd | Cm | Cl/Cd
-20 | -0.8401 | 0.26074 | 0.0868 | -3.222
-19.5 | -0.8216 | 0.25443 | 0.0824 | -3.2292
-19 | -0.8031 | 0.24782 | 0.078 | -3.2407
-17 | -0.7455 | 0.20966 | 0.0588 | -3.5558
-16.5 | -0.7302 | 0.20189 | 0.0546 | -3.6168
-16 | -0.7164 | 0.19368 | 0.0504 | -3.6989
-15.5 | -0.8034 | 0.15389 | 0.0326 | -5.2206
-15 | -0.8637 | 0.13067 | 0.0202 | -6.6098
-14.5 | -0.954 | 0.10485 | 0.005 | -9.0987
-14 | -1.0498 | 0.08084 | -0.0099 | -12.9861
-13.5 | -1.1311 | 0.0586 | -0.0239 | -19.302
-13 | -1.1775 | 0.03776 | -0.0455 | -31.1838
-12.5 | -1.1963 | 0.02822 | -0.0524 | -42.3919
-12 | -1.1779 | 0.0221 | -0.0525 | -53.2986
-11.5 | -1.1382 | 0.01819 | -0.0516 | -62.5728
-11 | -1.0882 | 0.01565 | -0.0506 | -69.5335
-10.5 | -1.0365 | 0.01311 | -0.0495 | -79.0618
-10 | -0.9785 | 0.0119 | -0.0486 | -82.2269
-9.5 | -0.9195 | 0.01094 | -0.0479 | -84.0494
-9 | -0.86 | 0.0102 | -0.0472 | -84.3137
-8.5 | -0.7939 | 0.00926 | -0.0481 | -85.7343
-8 | -0.7318 | 0.0086 | -0.048 | -85.093
-7.5 | -0.6771 | 0.00818 | -0.0463 | -82.7751
-7 | -0.6189 | 0.00785 | -0.0455 | -78.8408
-6.5 | -0.5594 | 0.0074 | -0.0451 | -75.5946
-6 | -0.4993 | 0.00712 | -0.0449 | -70.1264
-5.5 | -0.4389 | 0.00686 | -0.0448 | -63.9796
-5 | -0.3784 | 0.00661 | -0.0448 | -57.2466
-4.5 | -0.3179 | 0.0064 | -0.0449 | -49.6719
-4 | -0.2573 | 0.00618 | -0.0451 | -41.6343
-3.5 | -0.1969 | 0.00591 | -0.0453 | -33.3164
-3 | -0.1364 | 0.00571 | -0.0456 | -23.8879
-2.5 | -0.0759 | 0.00548 | -0.0459 | -13.8504
-2 | -0.0155 | 0.00534 | -0.0463 | -2.9026
-1.5 | 0.0449 | 0.00518 | -0.0468 | 8.668
-1 | 0.1053 | 0.00506 | -0.0472 | 20.8103
-0.5 | 0.1657 | 0.00503 | -0.0476 | 32.9423
0 | 0.2261 | 0.00496 | -0.048 | 45.5847
0.5 | 0.2865 | 0.00493 | -0.0485 | 58.1136
1 | 0.3466 | 0.00496 | -0.0489 | 69.879
1.5 | 0.4067 | 0.00504 | -0.0492 | 80.6944
2 | 0.4668 | 0.00509 | -0.0496 | 91.7092
2.5 | 0.5267 | 0.00525 | -0.0498 | 100.3238
3 | 0.5862 | 0.00546 | -0.05 | 107.3626
3.5 | 0.6457 | 0.0057 | -0.0502 | 113.2807
4 | 0.7048 | 0.00598 | -0.0502 | 117.8595
4.5 | 0.7634 | 0.00632 | -0.0502 | 120.7911
5 | 0.8209 | 0.00667 | -0.0499 | 123.0735
5.5 | 0.8736 | 0.007 | -0.0483 | 124.8
6 | 0.9319 | 0.00754 | -0.0481 | 123.5942
6.5 | 0.9901 | 0.00808 | -0.0478 | 122.5371
7 | 1.0481 | 0.00865 | -0.0474 | 121.1676
7.5 | 1.1058 | 0.00923 | -0.0469 | 119.805
8 | 1.1634 | 0.00983 | -0.0463 | 118.352
8.5 | 1.2209 | 0.01039 | -0.0456 | 117.5072
9 | 1.2775 | 0.01109 | -0.0447 | 115.1939
9.5 | 1.3335 | 0.01184 | -0.0437 | 112.6267
10 | 1.3896 | 0.01252 | -0.0426 | 110.9904
10.5 | 1.4444 | 0.01333 | -0.0413 | 108.3571
11 | 1.4972 | 0.01434 | -0.0397 | 104.4073
11.5 | 1.5499 | 0.01529 | -0.038 | 101.3669
12 | 1.5986 | 0.01657 | -0.0358 | 96.4756
12.5 | 1.6437 | 0.01806 | -0.0331 | 91.0133
13 | 1.682 | 0.01996 | -0.0296 | 84.2685
13.5 | 1.7117 | 0.02217 | -0.0254 | 77.2079
14 | 1.7217 | 0.02479 | -0.0192 | 69.4514
14.5 | 1.7235 | 0.02882 | -0.0151 | 59.8022
15 | 1.7183 | 0.03471 | -0.0138 | 49.5045
15.5 | 1.7016 | 0.04304 | -0.0155 | 39.5353
16 | 1.6731 | 0.05375 | -0.0194 | 31.1274
16.5 | 1.6314 | 0.06684 | -0.0252 | 24.4075
17 | 1.5799 | 0.08187 | -0.0322 | 19.2977
17.5 | 1.5253 | 0.09801 | -0.04 | 15.5627
18 | 1.4639 | 0.11583 | -0.0491 | 12.6383
18.5 | 1.4023 | 0.1346 | -0.0593 | 10.4183
19 | 1.3467 | 0.1535 | -0.0705 | 8.7733
19.5 | 1.2921 | 0.17366 | -0.0833 | 7.4404

## 79. Re 5M Mach 0.50 (1)
BIGFOIL.COM POLAR EXPORT
NM20 root
NM20 root |  |  |  | Cl Max: | 1.183 | at alpha= | 20 | deg
JavaFoil+Calcfoil stall+Eppler ext transition |  |  |  | L/D Max: | 75.521 | at alpha= | 5 | deg
Re: | 5000000 |  |  | Cd Min: | 0.00822 | at alpha= | -0.5 | deg
Mach: | 0.5 |  |  | Cl=0 at alpha= | -1.9265 | deg
|  |  |  | @ Cl=0.1, Cd= | 0.0082874
|  |  |  | @ Cl=0.4, Cd= | 0.00844
|  |  |  | @ Cl=0.6, Cd= | 0.008836
alpha (deg) | Cl | Cd | Cm | Cl/Cd
-20 | -0.977 | 0.16009 | -0.023 | -6.101
-19.5 | -0.95 | 0.15504 | -0.023 | -6.13
-19 | -0.929 | 0.14115 | -0.025 | -6.582
-18.5 | -0.897 | 0.14231 | -0.023 | -6.305
-18 | -0.872 | 0.13135 | -0.024 | -6.635
-17.5 | -0.844 | 0.13671 | -0.023 | -6.176
-17 | -0.818 | 0.12685 | -0.023 | -6.445
-16.5 | -0.791 | 0.11646 | -0.023 | -6.794
-16 | -0.764 | 0.12351 | -0.023 | -6.185
-15.5 | -0.737 | 0.11409 | -0.023 | -6.459
-15 | -0.711 | 0.10333 | -0.023 | -6.881
-14.5 | -0.683 | 0.11139 | -0.023 | -6.131
-14 | -0.657 | 0.09942 | -0.023 | -6.605
-13.5 | -0.632 | 0.0902 | -0.024 | -7.002
-13 | -0.602 | 0.09895 | -0.022 | -6.082
-12.5 | -0.576 | 0.08734 | -0.023 | -6.594
-12 | -0.551 | 0.07832 | -0.025 | -7.038
-11.5 | -0.521 | 0.08532 | -0.022 | -6.103
-11 | -0.496 | 0.07404 | -0.024 | -6.695
-10.5 | -0.475 | 0.06306 | -0.028 | -7.53
-10 | -0.44 | 0.07019 | -0.022 | -6.27
-9.5 | -0.413 | 0.06533 | -0.022 | -6.321
-9 | -0.389 | 0.05715 | -0.026 | -6.809
-8.5 | -0.406 | 0.02291 | -0.041 | -17.738
-8 | -0.331 | 0.05522 | -0.022 | -5.997
-7.5 | -0.345 | 0.02086 | -0.041 | -16.555
-7 | -0.316 | 0.01912 | -0.042 | -16.527
-6.5 | -0.423 | 0.01167 | -0.047 | -36.261
-6 | -0.471 | 0.01133 | -0.047 | -41.597
-5.5 | -0.444 | 0.01069 | -0.048 | -41.534
-5 | -0.397 | 0.01024 | -0.048 | -38.753
-4.5 | -0.34 | 0.01005 | -0.048 | -33.79
-4 | -0.277 | 0.00972 | -0.048 | -28.524
-3.5 | -0.212 | 0.00921 | -0.049 | -23.059
-3 | -0.146 | 0.00873 | -0.049 | -16.689
-2.5 | -0.078 | 0.00863 | -0.049 | -9.039
-2 | -0.01 | 0.00853 | -0.049 | -1.166
-1.5 | 0.058 | 0.00833 | -0.05 | 7.002
-1 | 0.127 | 0.00826 | -0.05 | 15.346
-0.5 | 0.195 | 0.00822 | -0.05 | 23.711
0 | 0.263 | 0.00826 | -0.051 | 31.863
0.5 | 0.331 | 0.00856 | -0.051 | 38.714
1 | 0.4 | 0.00844 | -0.051 | 47.331
1.5 | 0.468 | 0.00862 | -0.051 | 54.254
2 | 0.535 | 0.00875 | -0.052 | 61.161
2.5 | 0.603 | 0.00884 | -0.052 | 68.182
3 | 0.67 | 0.0093 | -0.052 | 72.08
3.5 | 0.737 | 0.01099 | -0.052 | 67.042
4 | 0.802 | 0.01138 | -0.053 | 70.516
4.5 | 0.866 | 0.01184 | -0.053 | 73.125
5 | 0.926 | 0.01226 | -0.053 | 75.521
5.5 | 0.976 | 0.01299 | -0.054 | 75.115
6 | 1.005 | 0.01364 | -0.054 | 73.653
6.5 | 0.992 | 0.01464 | -0.054 | 67.753
7 | 0.757 | 0.0153 | -0.054 | 49.468
7.5 | 0.632 | 0.01666 | -0.054 | 37.966
8 | 0.647 | 0.02019 | -0.053 | 32.039
8.5 | 0.687 | 0.01893 | -0.054 | 36.285
9 | 0.674 | 0.02984 | -0.049 | 22.588
9.5 | 0.729 | 0.02411 | -0.052 | 30.237
10 | 0.656 | 0.06773 | -0.034 | 9.692
10.5 | 0.773 | 0.03098 | -0.051 | 24.937
11 | 0.71 | 0.07561 | -0.034 | 9.388
11.5 | 0.778 | 0.05533 | -0.045 | 14.061
12 | 0.756 | 0.08803 | -0.03 | 8.59
12.5 | 0.839 | 0.05803 | -0.046 | 14.462
13 | 0.812 | 0.09378 | -0.032 | 8.655
13.5 | 0.837 | 0.10577 | -0.031 | 7.917
14 | 0.864 | 0.10222 | -0.032 | 8.457
14.5 | 0.891 | 0.11275 | -0.032 | 7.906
15 | 0.916 | 0.11337 | -0.032 | 8.083
15.5 | 0.959 | 0.10303 | -0.038 | 9.308
16 | 0.974 | 0.11719 | -0.035 | 8.309
16.5 | 0.999 | 0.12971 | -0.034 | 7.701
17 | 1.023 | 0.13151 | -0.034 | 7.781
17.5 | 1.051 | 0.13731 | -0.035 | 7.654
18 | 1.077 | 0.14149 | -0.035 | 7.609
18.5 | 1.104 | 0.14609 | -0.036 | 7.559
19 | 1.13 | 0.15042 | -0.036 | 7.511
19.5 | 1.161 | 0.15646 | -0.038 | 7.418
20 | 1.183 | 0.16084 | -0.037 | 7.353

## 80. Re 5M Mach 0.50 (2)
BIGFOIL.COM POLAR EXPORT
NM20 root
NM20 root |  |  |  | Cl Max: | 1.3948 | at alpha= | 8.5 | deg
XFOIL ncrit=9 |  |  |  | L/D Max: | 125.898 | at alpha= | 5.5 | deg
Re: | 5000000 |  |  | Cd Min: | 0.2884 | at alpha= | -20 | deg
Mach: | 0.5 |  |  | Cl=0 at alpha= | -1.853 | deg
|  |  |  | @ Cl=0.1, Cd= | 0.0053151
|  |  |  | @ Cl=0.4, Cd= | 0.0052168
|  |  |  | @ Cl=0.6, Cd= | 0.0055547
alpha (deg) | Cl | Cd | Cm | Cl/Cd
-20 | -0.9118 | 0.2884 | 0.1019 | -3.1616
-19.5 | -0.8901 | 0.27878 | 0.0962 | -3.1928
-19 | -0.8672 | 0.27104 | 0.091 | -3.1995
-18.5 | -0.8442 | 0.26291 | 0.0858 | -3.211
-18 | -0.8206 | 0.25341 | 0.0805 | -3.2382
-17.5 | -0.7983 | 0.24449 | 0.0753 | -3.2652
-17 | -0.7763 | 0.23564 | 0.0703 | -3.2944
-16.5 | -0.7557 | 0.2271 | 0.0654 | -3.3276
-16 | -0.735 | 0.21817 | 0.0605 | -3.3689
-15.5 | -0.7161 | 0.20838 | 0.0556 | -3.4365
-15 | -0.6979 | 0.19858 | 0.0507 | -3.5145
-14.5 | -0.68 | 0.18928 | 0.0461 | -3.5926
-14 | -0.6641 | 0.17964 | 0.0414 | -3.6968
-13.5 | -0.6499 | 0.16995 | 0.037 | -3.8241
-13 | -0.6363 | 0.16057 | 0.0326 | -3.9628
-12.5 | -0.629 | 0.15009 | 0.0279 | -4.1908
-12 | -0.6195 | 0.14068 | 0.0236 | -4.4036
-11.5 | -0.6132 | 0.13102 | 0.0193 | -4.6802
-11 | -0.6118 | 0.12058 | 0.0146 | -5.0738
-10.5 | -0.6187 | 0.10898 | 0.0091 | -5.6772
-10 | -0.6299 | 0.09733 | 0.003 | -6.4718
-9.5 | -0.6438 | 0.08578 | -0.0037 | -7.5052
-9 | -0.6604 | 0.07408 | -0.0113 | -8.9147
-8.5 | -0.6783 | 0.0621 | -0.0203 | -10.9227
-8 | -0.6928 | 0.04792 | -0.0333 | -14.4574
-7.5 | -0.7013 | 0.03236 | -0.0538 | -21.6718
-7 | -0.6984 | 0.02131 | -0.0587 | -32.7733
-6.5 | -0.6631 | 0.01221 | -0.0591 | -54.3079
-6 | -0.596 | 0.00893 | -0.0569 | -66.7413
-5.5 | -0.5219 | 0.00787 | -0.0552 | -66.3151
-5 | -0.4479 | 0.00734 | -0.0539 | -61.0218
-4.5 | -0.3748 | 0.0069 | -0.053 | -54.3188
-4 | -0.3026 | 0.0066 | -0.0523 | -45.8485
-3 | -0.1604 | 0.00604 | -0.0518 | -26.5563
-2.5 | -0.0902 | 0.00575 | -0.0519 | -15.687
-2 | -0.0204 | 0.00558 | -0.052 | -3.6559
-1.5 | 0.049 | 0.00544 | -0.0523 | 9.0074
-1 | 0.1184 | 0.00527 | -0.0527 | 22.4668
-0.5 | 0.1876 | 0.00522 | -0.053 | 35.9387
0 | 0.2567 | 0.00517 | -0.0534 | 49.6518
0.5 | 0.3259 | 0.00516 | -0.0538 | 63.1589
1 | 0.3948 | 0.00521 | -0.0541 | 75.7774
1.5 | 0.4638 | 0.0053 | -0.0543 | 87.5094
2 | 0.533 | 0.0054 | -0.0545 | 98.7037
2.5 | 0.6023 | 0.00556 | -0.0545 | 108.3273
3 | 0.6715 | 0.00582 | -0.0543 | 115.378
3.5 | 0.7408 | 0.00613 | -0.054 | 120.8483
5 | 0.9471 | 0.00758 | -0.0513 | 124.9472
5.5 | 1.0097 | 0.00802 | -0.0484 | 125.8978
6 | 1.0793 | 0.00876 | -0.0465 | 123.2078
6.5 | 1.1506 | 0.00948 | -0.0445 | 121.3713
7 | 1.2224 | 0.01028 | -0.0419 | 118.9105
7.5 | 1.2927 | 0.0114 | -0.0385 | 113.3947
8 | 1.3588 | 0.01306 | -0.034 | 104.0429
8.5 | 1.3948 | 0.01716 | -0.0263 | 81.2821
9 | 1.3793 | 0.02342 | -0.0166 | 58.8941
9.5 | 1.3454 | 0.03163 | -0.0136 | 42.5356
10 | 1.3112 | 0.04316 | -0.0189 | 30.38
10.5 | 1.2757 | 0.05618 | -0.0265 | 22.7074
11 | 1.2401 | 0.06949 | -0.0338 | 17.8457
11.5 | 1.206 | 0.08274 | -0.0406 | 14.5758
12 | 1.1742 | 0.0959 | -0.0471 | 12.244
12.5 | 1.1459 | 0.10905 | -0.0536 | 10.508
13 | 1.1213 | 0.12209 | -0.0601 | 9.1842
13.5 | 1.0996 | 0.13532 | -0.0671 | 8.1259

## 81. Re 6M Mach 0.00 (1)
BIGFOIL.COM POLAR EXPORT
NM20 root
NM20 root |  |  |  | Cl Max: | 1.069 | at alpha= | 9 | deg
JavaFoil+Calcfoil stall+Eppler ext transition |  |  |  | L/D Max: | 83.111 | at alpha= | 7 | deg
Re: | 6000000 |  |  | Cd Min: | 0.00786 | at alpha= | -0.5 | deg
Mach: | 0 |  |  | Cl=0 at alpha= | -1.925 | deg
|  |  |  | @ Cl=0.1, Cd= | 0.00796
|  |  |  | @ Cl=0.4, Cd= | 0.0081273
|  |  |  | @ Cl=0.6, Cd= | 0.0089754
alpha (deg) | Cl | Cd | Cm | Cl/Cd
-15 | -0.41 | 0.10069 | -0.021 | -4.067
-14.5 | -0.432 | 0.0942 | -0.022 | -4.581
-14 | -0.453 | 0.08913 | -0.022 | -5.08
-13.5 | -0.477 | 0.07986 | -0.024 | -5.972
-13 | -0.498 | 0.07463 | -0.024 | -6.671
-12.5 | -0.522 | 0.06511 | -0.026 | -8.015
-12 | -0.561 | 0.04422 | -0.031 | -12.679
-11.5 | -0.601 | 0.02788 | -0.034 | -21.571
-11 | -0.639 | 0.01754 | -0.036 | -36.459
-10.5 | -0.667 | 0.01347 | -0.038 | -49.549
-10 | -0.682 | 0.01236 | -0.039 | -55.191
-9.5 | -0.677 | 0.01165 | -0.039 | -58.108
-9 | -0.665 | 0.01119 | -0.039 | -59.475
-8.5 | -0.647 | 0.01086 | -0.04 | -59.579
-8 | -0.622 | 0.0105 | -0.04 | -59.225
-7.5 | -0.59 | 0.01027 | -0.04 | -57.41
-7 | -0.552 | 0.01019 | -0.04 | -54.173
-6.5 | -0.509 | 0.00986 | -0.041 | -51.691
-6 | -0.46 | 0.0096 | -0.041 | -47.947
-5.5 | -0.409 | 0.00935 | -0.041 | -43.747
-5 | -0.355 | 0.00921 | -0.041 | -38.546
-4.5 | -0.3 | 0.00918 | -0.042 | -32.63
-4 | -0.243 | 0.00901 | -0.042 | -26.917
-3.5 | -0.185 | 0.00849 | -0.042 | -21.788
-3 | -0.127 | 0.00818 | -0.042 | -15.462
-2.5 | -0.068 | 0.00823 | -0.043 | -8.22
-2 | -0.009 | 0.00812 | -0.043 | -1.062
-1.5 | 0.051 | 0.00796 | -0.043 | 6.352
-1 | 0.11 | 0.00796 | -0.043 | 13.793
-0.5 | 0.169 | 0.00786 | -0.044 | 21.491
0 | 0.228 | 0.00789 | -0.044 | 28.913
0.5 | 0.287 | 0.00812 | -0.044 | 35.393
1 | 0.346 | 0.00799 | -0.044 | 43.333
1.5 | 0.405 | 0.00814 | -0.045 | 49.765
2 | 0.464 | 0.00812 | -0.045 | 57.17
2.5 | 0.523 | 0.00827 | -0.045 | 63.241
3 | 0.581 | 0.00856 | -0.045 | 67.926
3.5 | 0.64 | 0.00985 | -0.045 | 64.966
4 | 0.697 | 0.01006 | -0.046 | 69.34
4.5 | 0.754 | 0.01035 | -0.046 | 72.885
5 | 0.81 | 0.01066 | -0.046 | 75.933
5.5 | 0.862 | 0.01099 | -0.046 | 78.477
6 | 0.91 | 0.01129 | -0.047 | 80.634
6.5 | 0.953 | 0.01155 | -0.047 | 82.561
7 | 0.991 | 0.01192 | -0.047 | 83.111
7.5 | 1.022 | 0.0124 | -0.047 | 82.407
8 | 1.046 | 0.01286 | -0.047 | 81.346
8.5 | 1.062 | 0.01329 | -0.048 | 79.896
9 | 1.069 | 0.0138 | -0.048 | 77.471
9.5 | 1.068 | 0.01427 | -0.048 | 74.856
10 | 1.059 | 0.01512 | -0.048 | 70.047
10.5 | 1.037 | 0.01439 | -0.048 | 72.07
11 | 1.009 | 0.0163 | -0.048 | 61.886
11.5 | 0.97 | 0.01771 | -0.048 | 54.778
12 | 0.925 | 0.01976 | -0.047 | 46.817
12.5 | 0.877 | 0.02254 | -0.047 | 38.914
13 | 0.824 | 0.02701 | -0.046 | 30.496
13.5 | 0.771 | 0.03254 | -0.045 | 23.697
14 | 0.717 | 0.04081 | -0.044 | 17.567

## 82. Re 6M Mach 0.00 (2)
BIGFOIL.COM POLAR EXPORT
NM20 root
NM20 root |  |  |  | Cl Max: | 1.8659 | at alpha= | 17.5 | deg
XFOIL ncrit=9 |  |  |  | L/D Max: | 126.644 | at alpha= | 6.5 | deg
Re: | 6000000 |  |  | Cd Min: | 0.07742 | at alpha= | 20 | deg
Mach: | 0 |  |  | Cl=0 at alpha= | -1.8761 | deg
|  |  |  | @ Cl=0.1, Cd= | 0.0049834
|  |  |  | @ Cl=0.4, Cd= | 0.0049528
|  |  |  | @ Cl=0.6, Cd= | 0.0054774
alpha (deg) | Cl | Cd | Cm | Cl/Cd
-18.5 | -1.5297 | 0.05356 | -0.0285 | -28.5605
-18 | -1.576 | 0.0381 | -0.0409 | -41.3648
-17.5 | -1.5878 | 0.0302 | -0.0465 | -52.5762
-17 | -1.5849 | 0.02627 | -0.0458 | -60.3312
-16.5 | -1.5576 | 0.02377 | -0.0449 | -65.528
-16 | -1.5224 | 0.02173 | -0.0441 | -70.0598
-15.5 | -1.4825 | 0.02 | -0.0435 | -74.125
-15 | -1.439 | 0.01851 | -0.043 | -77.7418
-14.5 | -1.3929 | 0.01722 | -0.0426 | -80.8885
-14 | -1.3448 | 0.01609 | -0.0422 | -83.5799
-13.5 | -1.2952 | 0.0151 | -0.042 | -85.7748
-13 | -1.2443 | 0.01421 | -0.0418 | -87.5651
-12.5 | -1.1924 | 0.01341 | -0.0417 | -88.9187
-12 | -1.1412 | 0.0123 | -0.0416 | -92.7805
-11.5 | -1.0883 | 0.01147 | -0.0415 | -94.8823
-11 | -1.0345 | 0.01078 | -0.0415 | -95.9647
-10.5 | -0.98 | 0.01018 | -0.0416 | -96.2672
-10 | -0.925 | 0.00965 | -0.0416 | -95.8549
-9.5 | -0.8697 | 0.0092 | -0.0417 | -94.5326
-8.5 | -0.7515 | 0.00806 | -0.0435 | -93.2382
-8 | -0.6995 | 0.00772 | -0.0425 | -90.6088
-7.5 | -0.646 | 0.00748 | -0.0419 | -86.3636
-7 | -0.5901 | 0.00719 | -0.0419 | -82.0723
-6.5 | -0.5336 | 0.00692 | -0.042 | -77.1098
-5.5 | -0.4193 | 0.0065 | -0.0424 | -64.5077
-5 | -0.3619 | 0.0063 | -0.0426 | -57.4444
-4.5 | -0.3041 | 0.00613 | -0.0429 | -49.6085
-4 | -0.2463 | 0.00594 | -0.0432 | -41.4646
-3.5 | -0.1885 | 0.00572 | -0.0436 | -32.9545
-3 | -0.1305 | 0.00555 | -0.044 | -23.5135
-2.5 | -0.0725 | 0.00537 | -0.0444 | -13.5009
-2 | -0.0144 | 0.00523 | -0.0448 | -2.7533
-1.5 | 0.0437 | 0.00509 | -0.0453 | 8.5855
-1 | 0.1018 | 0.00498 | -0.0457 | 20.4418
-0.5 | 0.16 | 0.00494 | -0.0462 | 32.3887
0 | 0.2182 | 0.00487 | -0.0466 | 44.8049
0.5 | 0.2762 | 0.00487 | -0.047 | 56.7146
1 | 0.3341 | 0.0049 | -0.0474 | 68.1837
1.5 | 0.392 | 0.00495 | -0.0478 | 79.1919
2 | 0.4499 | 0.00497 | -0.0482 | 90.5231
2.5 | 0.5073 | 0.00515 | -0.0485 | 98.5049
3 | 0.5644 | 0.00534 | -0.0488 | 105.6929
3.5 | 0.6214 | 0.00556 | -0.0491 | 111.7626
4 | 0.6782 | 0.0058 | -0.0493 | 116.931
4.5 | 0.7343 | 0.00612 | -0.0495 | 119.9837
5 | 0.79 | 0.00645 | -0.0495 | 122.4806
5.5 | 0.8438 | 0.00677 | -0.0492 | 124.6381
6 | 0.8955 | 0.00708 | -0.0483 | 126.4831
6.5 | 0.9511 | 0.00751 | -0.0483 | 126.6445
7 | 1.0059 | 0.00802 | -0.0483 | 125.4239
7.5 | 1.0607 | 0.00849 | -0.0482 | 124.9352
8 | 1.1148 | 0.00903 | -0.0481 | 123.4551
8.5 | 1.1691 | 0.00947 | -0.048 | 123.453
9 | 1.2226 | 0.00999 | -0.0478 | 122.3824
9.5 | 1.2753 | 0.01058 | -0.0475 | 120.5388
10 | 1.3282 | 0.01107 | -0.0473 | 119.9819
10.5 | 1.3804 | 0.01161 | -0.047 | 118.8975
11 | 1.4316 | 0.01222 | -0.0465 | 117.1522
11.5 | 1.4815 | 0.01295 | -0.0459 | 114.4015
12 | 1.5303 | 0.01373 | -0.0452 | 111.4567
12.5 | 1.5791 | 0.01442 | -0.0445 | 109.5076
13 | 1.6263 | 0.01521 | -0.0437 | 106.9231
13.5 | 1.6704 | 0.01626 | -0.0424 | 102.7306
14 | 1.7131 | 0.01731 | -0.041 | 98.9659
14.5 | 1.7516 | 0.01862 | -0.0391 | 94.0709
15 | 1.787 | 0.02 | -0.0369 | 89.35
15.5 | 1.8196 | 0.02138 | -0.0343 | 85.1076
16 | 1.839 | 0.02296 | -0.0299 | 80.0958
16.5 | 1.8512 | 0.02516 | -0.0256 | 73.5771
17 | 1.8601 | 0.02815 | -0.0226 | 66.0782
17.5 | 1.8659 | 0.03204 | -0.021 | 58.2366
18 | 1.8645 | 0.03733 | -0.0206 | 49.9464
18.5 | 1.8552 | 0.04414 | -0.0217 | 42.0299
19 | 1.8352 | 0.05284 | -0.024 | 34.7313
19.5 | 1.8034 | 0.06368 | -0.0278 | 28.3197
20 | 1.7573 | 0.07742 | -0.0333 | 22.6983

## 83. Re 6M Mach 0.10 (1)
BIGFOIL.COM POLAR EXPORT
NM20 root
NM20 root |  |  |  | Cl Max: | 1.064 | at alpha= | 9 | deg
JavaFoil+Calcfoil stall+Eppler ext transition |  |  |  | L/D Max: | 82.779 | at alpha= | 7 | deg
Re: | 6000000 |  |  | Cd Min: | 0.00787 | at alpha= | -0.5 | deg
Mach: | 0.1 |  |  | Cl=0 at alpha= | -1.925 | deg
|  |  |  | @ Cl=0.1, Cd= | 0.00796
|  |  |  | @ Cl=0.4, Cd= | 0.008137
|  |  |  | @ Cl=0.6, Cd= | 0.0089605
alpha (deg) | Cl | Cd | Cm | Cl/Cd
-14.5 | -0.391 | 0.09703 | -0.021 | -4.026
-14 | -0.416 | 0.09033 | -0.022 | -4.601
-13.5 | -0.441 | 0.08306 | -0.023 | -5.31
-13 | -0.467 | 0.07576 | -0.024 | -6.159
-12.5 | -0.49 | 0.06983 | -0.025 | -7.023
-12 | -0.518 | 0.05919 | -0.027 | -8.751
-11.5 | -0.566 | 0.03545 | -0.032 | -15.96
-11 | -0.611 | 0.0206 | -0.036 | -29.662
-10.5 | -0.646 | 0.01446 | -0.038 | -44.64
-10 | -0.668 | 0.01228 | -0.039 | -54.375
-9.5 | -0.669 | 0.01182 | -0.039 | -56.595
-9 | -0.66 | 0.01129 | -0.04 | -58.487
-8.5 | -0.644 | 0.01095 | -0.04 | -58.821
-8 | -0.621 | 0.01058 | -0.04 | -58.657
-7.5 | -0.59 | 0.01031 | -0.04 | -57.247
-7 | -0.553 | 0.01023 | -0.041 | -54.085
-6.5 | -0.511 | 0.00988 | -0.041 | -51.703
-6 | -0.462 | 0.00963 | -0.041 | -48.002
-5.5 | -0.411 | 0.00936 | -0.041 | -43.839
-5 | -0.357 | 0.00924 | -0.042 | -38.612
-4.5 | -0.301 | 0.00919 | -0.042 | -32.73
-4 | -0.244 | 0.00903 | -0.042 | -27.011
-3.5 | -0.186 | 0.00851 | -0.042 | -21.839
-3 | -0.127 | 0.00819 | -0.043 | -15.522
-2.5 | -0.068 | 0.00825 | -0.043 | -8.241
-2 | -0.009 | 0.00812 | -0.043 | -1.067
-1.5 | 0.051 | 0.00796 | -0.043 | 6.38
-1 | 0.11 | 0.00796 | -0.044 | 13.852
-0.5 | 0.17 | 0.00787 | -0.044 | 21.577
0 | 0.229 | 0.0079 | -0.044 | 29.033
0.5 | 0.289 | 0.00813 | -0.044 | 35.511
1 | 0.348 | 0.00804 | -0.045 | 43.28
1.5 | 0.407 | 0.00815 | -0.045 | 49.948
2 | 0.466 | 0.00813 | -0.045 | 57.381
2.5 | 0.525 | 0.00828 | -0.045 | 63.48
3 | 0.584 | 0.00857 | -0.045 | 68.145
3.5 | 0.643 | 0.01001 | -0.046 | 64.229
4 | 0.701 | 0.01008 | -0.046 | 69.496
4.5 | 0.758 | 0.01038 | -0.046 | 73.022
5 | 0.814 | 0.0107 | -0.046 | 76.041
5.5 | 0.866 | 0.01104 | -0.047 | 78.424
6 | 0.914 | 0.01133 | -0.047 | 80.636
6.5 | 0.957 | 0.0116 | -0.047 | 82.469
7 | 0.994 | 0.01201 | -0.047 | 82.779
7.5 | 1.024 | 0.01248 | -0.047 | 82.036
8 | 1.046 | 0.01297 | -0.048 | 80.661
8.5 | 1.06 | 0.01343 | -0.048 | 78.919
9 | 1.064 | 0.01396 | -0.048 | 76.251
9.5 | 1.06 | 0.01447 | -0.048 | 73.246
10 | 1.047 | 0.01538 | -0.048 | 68.045
10.5 | 1.019 | 0.01557 | -0.048 | 65.403
11 | 0.983 | 0.01669 | -0.048 | 58.924
11.5 | 0.939 | 0.01823 | -0.048 | 51.524
12 | 0.89 | 0.0202 | -0.048 | 44.08
12.5 | 0.833 | 0.02399 | -0.047 | 34.72
13 | 0.774 | 0.02933 | -0.046 | 26.397
13.5 | 0.716 | 0.03606 | -0.045 | 19.866
14 | 0.656 | 0.04678 | -0.043 | 14.027

## 84. Re 6M Mach 0.10 (2)
BIGFOIL.COM POLAR EXPORT
NM20 root
NM20 root |  |  |  | Cl Max: | 1.8459 | at alpha= | 17 | deg
XFOIL ncrit=9 |  |  |  | L/D Max: | 126.795 | at alpha= | 6.5 | deg
Re: | 6000000 |  |  | Cd Min: | 0.17942 | at alpha= | -18.5 | deg
Mach: | 0.1 |  |  | Cl=0 at alpha= | -1.8752 | deg
|  |  |  | @ Cl=0.1, Cd= | 0.0049943
|  |  |  | @ Cl=0.4, Cd= | 0.0049484
|  |  |  | @ Cl=0.6, Cd= | 0.0054734
alpha (deg) | Cl | Cd | Cm | Cl/Cd
-18.5 | -0.9056 | 0.17942 | 0.0477 | -5.0474
-18 | -1.4066 | 0.07101 | -0.0174 | -19.8085
-17.5 | -1.5128 | 0.0446 | -0.0372 | -33.9193
-17 | -1.5391 | 0.03303 | -0.047 | -46.597
-16.5 | -1.5464 | 0.02753 | -0.0484 | -56.1714
-16 | -1.5226 | 0.02451 | -0.0475 | -62.1216
-15.5 | -1.4884 | 0.02214 | -0.0466 | -67.2267
-15 | -1.4482 | 0.02019 | -0.0458 | -71.7286
-14.5 | -1.4039 | 0.01853 | -0.0451 | -75.7636
-14 | -1.3569 | 0.01709 | -0.0446 | -79.3973
-13.5 | -1.3076 | 0.01585 | -0.0441 | -82.4984
-13 | -1.2566 | 0.01478 | -0.0437 | -85.0203
-12.5 | -1.2044 | 0.01385 | -0.0434 | -86.9603
-12 | -1.1511 | 0.01302 | -0.0432 | -88.4101
-11.5 | -1.0986 | 0.01187 | -0.0429 | -92.5527
-11 | -1.0443 | 0.01106 | -0.0428 | -94.4213
-10.5 | -0.9892 | 0.01038 | -0.0427 | -95.2987
-10 | -0.9335 | 0.00981 | -0.0426 | -95.158
-9.5 | -0.8775 | 0.00931 | -0.0426 | -94.2535
-8.5 | -0.7578 | 0.00816 | -0.0442 | -92.8676
-8 | -0.7053 | 0.00779 | -0.0432 | -90.5392
-7.5 | -0.6512 | 0.00754 | -0.0425 | -86.366
-7 | -0.5947 | 0.00727 | -0.0424 | -81.8019
-6.5 | -0.5377 | 0.00696 | -0.0424 | -77.2557
-6 | -0.4802 | 0.00676 | -0.0425 | -71.0355
-5.5 | -0.4224 | 0.00653 | -0.0427 | -64.6861
-5 | -0.3644 | 0.00632 | -0.043 | -57.6582
-4.5 | -0.3063 | 0.00615 | -0.0432 | -49.8049
-4 | -0.2481 | 0.00596 | -0.0435 | -41.6275
-3.5 | -0.1898 | 0.00573 | -0.0439 | -33.1239
-3 | -0.1314 | 0.00556 | -0.0442 | -23.6331
-2.5 | -0.073 | 0.00537 | -0.0446 | -13.594
-2 | -0.0146 | 0.00524 | -0.0451 | -2.7863
-1.5 | 0.0439 | 0.0051 | -0.0455 | 8.6078
-1 | 0.1023 | 0.00499 | -0.046 | 20.501
-0.5 | 0.1609 | 0.00495 | -0.0464 | 32.5051
0 | 0.2194 | 0.00488 | -0.0468 | 44.959
0.5 | 0.2778 | 0.00488 | -0.0473 | 56.9262
1 | 0.3361 | 0.00491 | -0.0477 | 68.4521
2 | 0.4525 | 0.00498 | -0.0484 | 90.8635
2.5 | 0.5103 | 0.00515 | -0.0488 | 99.0874
3 | 0.5678 | 0.00535 | -0.049 | 106.1308
3.5 | 0.6252 | 0.00557 | -0.0493 | 112.2442
4 | 0.6824 | 0.00582 | -0.0495 | 117.2509
4.5 | 0.7389 | 0.00614 | -0.0496 | 120.342
5 | 0.7949 | 0.00649 | -0.0496 | 122.4807
5.5 | 0.8493 | 0.0068 | -0.0493 | 124.8971
6 | 0.9013 | 0.00712 | -0.0483 | 126.5871
6.5 | 0.9573 | 0.00755 | -0.0483 | 126.7947
7 | 1.0126 | 0.00808 | -0.0482 | 125.3218
7.5 | 1.0678 | 0.00857 | -0.0481 | 124.5974
8 | 1.1225 | 0.0091 | -0.0479 | 123.3516
8.5 | 1.1774 | 0.00955 | -0.0478 | 123.288
9 | 1.2314 | 0.01009 | -0.0475 | 122.0416
9.5 | 1.2848 | 0.01069 | -0.0471 | 120.1871
10 | 1.3382 | 0.0112 | -0.0467 | 119.4821
10.5 | 1.3909 | 0.01177 | -0.0463 | 118.1733
11 | 1.4425 | 0.01244 | -0.0457 | 115.9566
11.5 | 1.4926 | 0.01323 | -0.0449 | 112.8193
12 | 1.5426 | 0.01396 | -0.0441 | 110.5014
12.5 | 1.5916 | 0.01472 | -0.0432 | 108.125
13 | 1.6377 | 0.01572 | -0.042 | 104.1794
13.5 | 1.682 | 0.0168 | -0.0405 | 100.119
14 | 1.7224 | 0.01812 | -0.0386 | 95.0552
14.5 | 1.7603 | 0.01948 | -0.0364 | 90.3645
15 | 1.7952 | 0.02088 | -0.0338 | 85.977
15.5 | 1.8194 | 0.02249 | -0.0298 | 80.8982
16 | 1.8324 | 0.02457 | -0.0251 | 74.5788
16.5 | 1.8412 | 0.02753 | -0.0216 | 66.8798
17 | 1.8459 | 0.03153 | -0.0196 | 58.5442
17.5 | 1.8457 | 0.03676 | -0.0192 | 50.2095
18 | 1.8356 | 0.04377 | -0.0202 | 41.9374
18.5 | 1.8146 | 0.05274 | -0.0227 | 34.4065
19 | 1.7799 | 0.06412 | -0.0268 | 27.7589
19.5 | 1.7344 | 0.07785 | -0.0325 | 22.2787
20 | 1.6741 | 0.09456 | -0.04 | 17.7041

## 85. Re 6M Mach 0.25 (1)
BIGFOIL.COM POLAR EXPORT
NM20 root
NM20 root |  |  |  | Cl Max: | 1.04 | at alpha= | 8 | deg
JavaFoil+Calcfoil stall+Eppler ext transition |  |  |  | L/D Max: | 81.454 | at alpha= | 6.5 | deg
Re: | 6000000 |  |  | Cd Min: | 0.00791 | at alpha= | -0.5 | deg
Mach: | 0.25 |  |  | Cl=0 at alpha= | -1.9262 | deg
|  |  |  | @ Cl=0.1, Cd= | 0.0079979
|  |  |  | @ Cl=0.4, Cd= | 0.06253
|  |  |  | @ Cl=0.6, Cd= | 0.06253
alpha (deg) | Cl | Cd | Cm | Cl/Cd
-13.5 | -0.067 | 0.09285 | -0.021 | -0.718
-13 | -0.154 | 0.08752 | -0.021 | -1.764
-12.5 | -0.23 | 0.08213 | -0.022 | -2.795
-12 | -0.291 | 0.07683 | -0.022 | -3.787
-11.5 | -0.347 | 0.0697 | -0.024 | -4.977
-11 | -0.397 | 0.06338 | -0.025 | -6.264
-10.5 | -0.458 | 0.04305 | -0.031 | -10.629
-10 | -0.537 | 0.01855 | -0.037 | -28.948
-9.5 | -0.59 | 0.01295 | -0.04 | -45.516
-9 | -0.614 | 0.01217 | -0.041 | -50.477
-8.5 | -0.617 | 0.01147 | -0.041 | -53.768
-8 | -0.607 | 0.01094 | -0.041 | -55.514
-7.5 | -0.587 | 0.01049 | -0.042 | -55.938
-7 | -0.557 | 0.01028 | -0.042 | -54.161
-6.5 | -0.518 | 0.01013 | -0.042 | -51.149
-6 | -0.471 | 0.0098 | -0.042 | -48.024
-5.5 | -0.419 | 0.00952 | -0.043 | -44.045
-5 | -0.365 | 0.00936 | -0.043 | -39.019
-4.5 | -0.309 | 0.00931 | -0.043 | -33.139
-4 | -0.25 | 0.00889 | -0.043 | -28.145
-3.5 | -0.191 | 0.00856 | -0.044 | -22.278
-3 | -0.131 | 0.0083 | -0.044 | -15.743
-2.5 | -0.07 | 0.00834 | -0.044 | -8.377
-2 | -0.009 | 0.00817 | -0.044 | -1.09
-1.5 | 0.052 | 0.00799 | -0.045 | 6.531
-1 | 0.113 | 0.008 | -0.045 | 14.173
-0.5 | 0.174 | 0.00791 | -0.045 | 22.069
0 | 0.236 | 0.00801 | -0.045 | 29.415
0.5 | 0.297 | 0.00817 | -0.045 | 36.293
1 | 0.358 | 0.00808 | -0.046 | 44.265
1.5 | 0.418 | 0.00822 | -0.046 | 50.896
2 | 0.479 | 0.00837 | -0.046 | 57.235
2.5 | 0.54 | 0.00835 | -0.046 | 64.625
3 | 0.6 | 0.00866 | -0.047 | 69.318
3.5 | 0.66 | 0.01015 | -0.047 | 65.024
4 | 0.72 | 0.01025 | -0.047 | 70.205
4.5 | 0.778 | 0.01057 | -0.047 | 73.611
5 | 0.835 | 0.01092 | -0.048 | 76.459
5.5 | 0.888 | 0.0113 | -0.048 | 78.58
6 | 0.935 | 0.01165 | -0.048 | 80.257
6.5 | 0.975 | 0.01197 | -0.048 | 81.454
7 | 1.008 | 0.01243 | -0.049 | 81.051
7.5 | 1.03 | 0.013 | -0.049 | 79.19
8 | 1.04 | 0.01349 | -0.049 | 77.071
8.5 | 1.036 | 0.01422 | -0.049 | 72.861
9 | 1.018 | 0.01493 | -0.049 | 68.18
9.5 | 0.98 | 0.01448 | -0.049 | 67.686
10 | 0.926 | 0.01606 | -0.049 | 57.648
10.5 | 0.854 | 0.01745 | -0.049 | 48.956
11 | 0.768 | 0.01962 | -0.049 | 39.127
11.5 | 0.668 | 0.02372 | -0.048 | 28.172
12 | 0.561 | 0.03091 | -0.046 | 18.141
12.5 | 0.445 | 0.04563 | -0.043 | 9.759
13 | 0.333 | 0.06253 | -0.04 | 5.326

## 86. Re 6M Mach 0.25 (2)
BIGFOIL.COM POLAR EXPORT
NM20 root
NM20 root |  |  |  | Cl Max: | 1.7531 | at alpha= | 14.5 | deg
XFOIL ncrit=9 |  |  |  | L/D Max: | 127.367 | at alpha= | 6 | deg
Re: | 6000000 |  |  | Cd Min: | 0.20718 | at alpha= | -17 | deg
Mach: | 0.25 |  |  | Cl=0 at alpha= | -1.8711 | deg
|  |  |  | @ Cl=0.1, Cd= | 0.0050505
|  |  |  | @ Cl=0.4, Cd= | 0.0049942
|  |  |  | @ Cl=0.6, Cd= | 0.0054636
alpha (deg) | Cl | Cd | Cm | Cl/Cd
-17 | -0.7505 | 0.20718 | 0.0581 | -3.6225
-16.5 | -0.7347 | 0.19987 | 0.0541 | -3.6759
-16 | -0.8244 | 0.15855 | 0.0348 | -5.1996
-15.5 | -0.8833 | 0.13558 | 0.0222 | -6.515
-15 | -0.9709 | 0.1101 | 0.0071 | -8.8183
-14.5 | -1.0684 | 0.08583 | -0.0079 | -12.4479
-14 | -1.1493 | 0.06471 | -0.0209 | -17.7608
-13.5 | -1.2024 | 0.04374 | -0.0389 | -27.4897
-13 | -1.2333 | 0.03099 | -0.0526 | -39.7967
-12.5 | -1.2278 | 0.02391 | -0.0535 | -51.3509
-12 | -1.1954 | 0.0192 | -0.0527 | -62.2604
-11.5 | -1.1488 | 0.01617 | -0.0516 | -71.0451
-11 | -1.0952 | 0.01414 | -0.0505 | -77.454
-10.5 | -1.0381 | 0.01271 | -0.0495 | -81.6758
-10 | -0.9812 | 0.01114 | -0.0486 | -88.079
-9.5 | -0.9216 | 0.01026 | -0.0478 | -89.8246
-8.5 | -0.7931 | 0.00898 | -0.0483 | -88.3185
-8 | -0.7382 | 0.00827 | -0.0467 | -89.2624
-7.5 | -0.6806 | 0.00789 | -0.0456 | -86.2611
-7 | -0.6209 | 0.00757 | -0.0452 | -82.0211
-6.5 | -0.5606 | 0.00723 | -0.0449 | -77.538
-6 | -0.5002 | 0.00693 | -0.0448 | -72.1789
-5.5 | -0.4396 | 0.00672 | -0.0447 | -65.4167
-5 | -0.379 | 0.00647 | -0.0448 | -58.5781
-4.5 | -0.3183 | 0.00626 | -0.0449 | -50.8466
-4 | -0.2577 | 0.00607 | -0.0451 | -42.4547
-3.5 | -0.1971 | 0.00582 | -0.0453 | -33.866
-3 | -0.1366 | 0.00562 | -0.0456 | -24.306
-2.5 | -0.076 | 0.00542 | -0.046 | -14.0221
-2 | -0.0156 | 0.00529 | -0.0463 | -2.949
-1.5 | 0.0449 | 0.00516 | -0.0468 | 8.7016
-1 | 0.1053 | 0.00504 | -0.0472 | 20.8929
-0.5 | 0.1658 | 0.00499 | -0.0476 | 33.2265
0 | 0.2263 | 0.00493 | -0.0481 | 45.9026
0.5 | 0.2866 | 0.00492 | -0.0485 | 58.252
1 | 0.3469 | 0.00495 | -0.0489 | 70.0808
1.5 | 0.407 | 0.005 | -0.0493 | 81.4
2 | 0.4672 | 0.00504 | -0.0496 | 92.6984
2.5 | 0.5271 | 0.00522 | -0.0499 | 100.977
3 | 0.5867 | 0.00541 | -0.0501 | 108.4473
3.5 | 0.6462 | 0.00565 | -0.0503 | 114.3717
4 | 0.7055 | 0.00594 | -0.0504 | 118.771
4.5 | 0.7642 | 0.00629 | -0.0504 | 121.4944
5 | 0.8227 | 0.00664 | -0.0502 | 123.9006
5.5 | 0.8794 | 0.00704 | -0.0497 | 124.9148
6 | 0.9336 | 0.00733 | -0.0484 | 127.367
6.5 | 0.9919 | 0.00787 | -0.0481 | 126.0356
7 | 1.0502 | 0.00839 | -0.0478 | 125.1728
7.5 | 1.108 | 0.00897 | -0.0473 | 123.5229
8 | 1.1662 | 0.00948 | -0.0467 | 123.0169
8.5 | 1.2238 | 0.01006 | -0.046 | 121.6501
9 | 1.2805 | 0.01075 | -0.0451 | 119.1163
9.5 | 1.3377 | 0.01133 | -0.0443 | 118.0671
10 | 1.3941 | 0.01201 | -0.0432 | 116.0783
10.5 | 1.449 | 0.01284 | -0.0419 | 112.8505
11 | 1.5033 | 0.01369 | -0.0405 | 109.8101
11.5 | 1.5559 | 0.01469 | -0.0387 | 105.9156
12 | 1.6057 | 0.01591 | -0.0366 | 100.9239
12.5 | 1.6513 | 0.01741 | -0.0339 | 94.8478
13 | 1.6936 | 0.01904 | -0.0308 | 88.9496
13.5 | 1.7295 | 0.02094 | -0.0271 | 82.5931
14 | 1.7482 | 0.02321 | -0.0214 | 75.321
14.5 | 1.7531 | 0.02652 | -0.016 | 66.1048
15 | 1.7516 | 0.03146 | -0.0134 | 55.6771
15.5 | 1.7403 | 0.03863 | -0.0137 | 45.0505
16 | 1.7177 | 0.04812 | -0.0165 | 35.6962
16.5 | 1.6814 | 0.06009 | -0.0214 | 27.9814
17 | 1.6337 | 0.07415 | -0.0277 | 22.0324
17.5 | 1.5811 | 0.08957 | -0.035 | 17.6521
18 | 1.5206 | 0.10679 | -0.0436 | 14.2392
18.5 | 1.4581 | 0.12505 | -0.0532 | 11.6601
19 | 1.3999 | 0.14348 | -0.0637 | 9.7568
19.5 | 1.3429 | 0.16302 | -0.0758 | 8.2376

## 87. Re 6M Mach 0.50 (1)
BIGFOIL.COM POLAR EXPORT
NM20 root
NM20 root |  |  |  | Cl Max: | 1.183 | at alpha= | 20 | deg
JavaFoil+Calcfoil stall+Eppler ext transition |  |  |  | L/D Max: | 76.703 | at alpha= | 5.5 | deg
Re: | 6000000 |  |  | Cd Min: | 0.00816 | at alpha= | -1.5 | deg
Mach: | 0.5 |  |  | Cl=0 at alpha= | -1.9265 | deg
|  |  |  | @ Cl=0.1, Cd= | 0.0081965
|  |  |  | @ Cl=0.4, Cd= | 0.00838
|  |  |  | @ Cl=0.6, Cd= | 0.0089298
alpha (deg) | Cl | Cd | Cm | Cl/Cd
-20 | -0.977 | 0.157 | -0.024 | -6.224
-19.5 | -0.951 | 0.14511 | -0.024 | -6.554
-19 | -0.931 | 0.13799 | -0.025 | -6.746
-18.5 | -0.898 | 0.13951 | -0.024 | -6.436
-18 | -0.873 | 0.12884 | -0.024 | -6.774
-17.5 | -0.845 | 0.1344 | -0.024 | -6.286
-17 | -0.818 | 0.1244 | -0.024 | -6.577
-16.5 | -0.794 | 0.11337 | -0.025 | -7.006
-16 | -0.764 | 0.12163 | -0.023 | -6.283
-15.5 | -0.738 | 0.11241 | -0.023 | -6.561
-15 | -0.713 | 0.10097 | -0.025 | -7.064
-14.5 | -0.683 | 0.10908 | -0.023 | -6.264
-14 | -0.658 | 0.09728 | -0.024 | -6.759
-13.5 | -0.635 | 0.08681 | -0.026 | -7.312
-13 | -0.602 | 0.09687 | -0.022 | -6.215
-12.5 | -0.577 | 0.08542 | -0.024 | -6.752
-12 | -0.554 | 0.075 | -0.027 | -7.392
-11.5 | -0.521 | 0.08329 | -0.022 | -6.255
-11 | -0.497 | 0.07208 | -0.025 | -6.894
-10.5 | -0.481 | 0.0577 | -0.031 | -8.334
-10 | -0.441 | 0.06901 | -0.023 | -6.385
-9.5 | -0.414 | 0.064 | -0.023 | -6.464
-9 | -0.393 | 0.05377 | -0.029 | -7.307
-8.5 | -0.418 | 0.01783 | -0.043 | -23.466
-8 | -0.332 | 0.05427 | -0.023 | -6.116
-7.5 | -0.361 | 0.01503 | -0.044 | -23.982
-7 | -0.336 | 0.01276 | -0.046 | -26.343
-6.5 | -0.423 | 0.01135 | -0.047 | -37.278
-6 | -0.471 | 0.01111 | -0.047 | -42.408
-5.5 | -0.444 | 0.01052 | -0.048 | -42.221
-5 | -0.397 | 0.01025 | -0.048 | -38.718
-4.5 | -0.34 | 0.00987 | -0.048 | -34.401
-4 | -0.277 | 0.00951 | -0.048 | -29.153
-3.5 | -0.212 | 0.00908 | -0.049 | -23.392
-3 | -0.146 | 0.0088 | -0.049 | -16.557
-2.5 | -0.078 | 0.00865 | -0.049 | -9.023
-2 | -0.01 | 0.00836 | -0.049 | -1.19
-1.5 | 0.058 | 0.00816 | -0.05 | 7.154
-1 | 0.127 | 0.00822 | -0.05 | 15.411
-0.5 | 0.195 | 0.00835 | -0.05 | 23.345
0 | 0.263 | 0.00836 | -0.051 | 31.491
0.5 | 0.331 | 0.00838 | -0.051 | 39.563
1 | 0.4 | 0.00838 | -0.051 | 47.685
1.5 | 0.468 | 0.00848 | -0.051 | 55.114
2 | 0.535 | 0.00871 | -0.052 | 61.477
2.5 | 0.603 | 0.00894 | -0.052 | 67.45
3 | 0.67 | 0.00909 | -0.052 | 73.757
3.5 | 0.737 | 0.01087 | -0.052 | 67.748
4 | 0.802 | 0.01115 | -0.053 | 71.932
4.5 | 0.866 | 0.01157 | -0.053 | 74.791
5 | 0.926 | 0.01211 | -0.053 | 76.459
5.5 | 0.976 | 0.01272 | -0.054 | 76.703
6 | 1.005 | 0.0134 | -0.054 | 74.985
6.5 | 0.992 | 0.01421 | -0.054 | 69.771
7 | 0.757 | 0.01486 | -0.054 | 50.929
7.5 | 0.634 | 0.01621 | -0.054 | 39.078
8 | 0.65 | 0.01935 | -0.053 | 33.587
8.5 | 0.689 | 0.01839 | -0.054 | 37.498
9 | 0.687 | 0.02592 | -0.051 | 26.522
9.5 | 0.734 | 0.02267 | -0.052 | 32.38
10 | 0.685 | 0.05253 | -0.043 | 13.045
10.5 | 0.78 | 0.02842 | -0.051 | 27.434
11 | 0.73 | 0.06396 | -0.04 | 11.413
11.5 | 0.812 | 0.04016 | -0.049 | 20.219
12 | 0.759 | 0.08579 | -0.031 | 8.845
12.5 | 0.863 | 0.04656 | -0.049 | 18.531
13 | 0.82 | 0.08839 | -0.036 | 9.281
13.5 | 0.838 | 0.10305 | -0.032 | 8.136
14 | 0.875 | 0.09604 | -0.036 | 9.108
14.5 | 0.895 | 0.1105 | -0.034 | 8.096
15 | 0.917 | 0.11132 | -0.032 | 8.24
15.5 | 1 | 0.07714 | -0.046 | 12.96
16 | 0.985 | 0.10976 | -0.038 | 8.971
16.5 | 1.002 | 0.12559 | -0.036 | 7.982
17 | 1.024 | 0.12928 | -0.034 | 7.923
17.5 | 1.053 | 0.12547 | -0.036 | 8.395
18 | 1.078 | 0.1373 | -0.035 | 7.849
18.5 | 1.11 | 0.13135 | -0.037 | 8.449
19 | 1.131 | 0.14368 | -0.036 | 7.873
19.5 | 1.163 | 0.15246 | -0.038 | 7.631
20 | 1.183 | 0.15403 | -0.037 | 7.681

## 88. Re 6M Mach 0.50 (2)
BIGFOIL.COM POLAR EXPORT
NM20 root
NM20 root |  |  |  | Cl Max: | 1.4021 | at alpha= | 8.5 | deg
XFOIL ncrit=9 |  |  |  | L/D Max: | 127.618 | at alpha= | 6 | deg
Re: | 6000000 |  |  | Cd Min: | 0.28921 | at alpha= | -20 | deg
Mach: | 0.5 |  |  | Cl=0 at alpha= | -1.8527 | deg
|  |  |  | @ Cl=0.1, Cd= | 0.0052455
|  |  |  | @ Cl=0.4, Cd= | 0.0051575
|  |  |  | @ Cl=0.6, Cd= | 0.005492
alpha (deg) | Cl | Cd | Cm | Cl/Cd
-20 | -0.9131 | 0.28921 | 0.1021 | -3.1572
-19.5 | -0.8904 | 0.27998 | 0.0965 | -3.1802
-19 | -0.8679 | 0.26989 | 0.0909 | -3.2158
-18.5 | -0.845 | 0.26206 | 0.0857 | -3.2245
-18 | -0.8221 | 0.25402 | 0.0807 | -3.2364
-17.5 | -0.7988 | 0.24482 | 0.0756 | -3.2628
-17 | -0.7768 | 0.23591 | 0.0705 | -3.2928
-16.5 | -0.7564 | 0.22725 | 0.0656 | -3.3285
-16 | -0.7392 | 0.21536 | 0.06 | -3.4324
-15.5 | -0.7204 | 0.20594 | 0.0551 | -3.4981
-15 | -0.7012 | 0.19704 | 0.0504 | -3.5587
-14.5 | -0.6826 | 0.1883 | 0.0459 | -3.6251
-14 | -0.6655 | 0.17938 | 0.0415 | -3.71
-13.5 | -0.6518 | 0.16957 | 0.0369 | -3.8438
-13 | -0.64 | 0.15967 | 0.0324 | -4.0083
-12.5 | -0.6307 | 0.14981 | 0.028 | -4.21
-12 | -0.6283 | 0.13858 | 0.0229 | -4.5338
-11.5 | -0.6221 | 0.12906 | 0.0186 | -4.8202
-11 | -0.621 | 0.11877 | 0.0139 | -5.2286
-10.5 | -0.6273 | 0.10745 | 0.0084 | -5.8381
-10 | -0.6388 | 0.0959 | 0.0022 | -6.6611
-9.5 | -0.6529 | 0.08439 | -0.0046 | -7.7367
-9 | -0.6685 | 0.07291 | -0.0121 | -9.1688
-8.5 | -0.685 | 0.06113 | -0.021 | -11.2056
-8 | -0.6979 | 0.04658 | -0.0342 | -14.9828
-7.5 | -0.7093 | 0.032 | -0.0532 | -22.1656
-7 | -0.7078 | 0.01974 | -0.0592 | -35.8561
-6.5 | -0.667 | 0.01142 | -0.059 | -58.4063
-6 | -0.5977 | 0.00855 | -0.0569 | -69.9064
-5.5 | -0.523 | 0.00757 | -0.0551 | -69.0885
-5 | -0.4486 | 0.00709 | -0.0539 | -63.2722
-4.5 | -0.3753 | 0.00671 | -0.053 | -55.9314
-4 | -0.303 | 0.00642 | -0.0524 | -47.1963
-3.5 | -0.2314 | 0.00619 | -0.052 | -37.3829
-3 | -0.1606 | 0.0059 | -0.0518 | -27.2203
-2.5 | -0.0903 | 0.00565 | -0.0519 | -15.9823
-2 | -0.0205 | 0.0055 | -0.052 | -3.7273
-1.5 | 0.0491 | 0.00537 | -0.0523 | 9.1434
-1 | 0.1186 | 0.0052 | -0.0527 | 22.8077
-0.5 | 0.1879 | 0.00515 | -0.053 | 36.4854
0 | 0.257 | 0.00511 | -0.0534 | 50.2935
0.5 | 0.3262 | 0.00511 | -0.0538 | 63.8356
1 | 0.3953 | 0.00515 | -0.0541 | 76.7573
1.5 | 0.4643 | 0.00526 | -0.0544 | 88.27
2 | 0.5337 | 0.00531 | -0.0546 | 100.5085
2.5 | 0.6029 | 0.0055 | -0.0546 | 109.6182
3 | 0.6723 | 0.00573 | -0.0545 | 117.3298
3.5 | 0.7417 | 0.00605 | -0.0541 | 122.595
4 | 0.8111 | 0.00644 | -0.0536 | 125.9472
4.5 | 0.8803 | 0.00692 | -0.0528 | 127.211
5 | 0.9493 | 0.00748 | -0.0516 | 126.9118
5.5 | 1.0181 | 0.00803 | -0.05 | 126.787
6 | 1.0822 | 0.00848 | -0.0469 | 127.6179
6.5 | 1.154 | 0.00917 | -0.0449 | 125.8451
7 | 1.226 | 0.00997 | -0.0424 | 122.9689
7.5 | 1.2982 | 0.0109 | -0.0392 | 119.1009
8 | 1.3665 | 0.0124 | -0.0347 | 110.2016
8.5 | 1.4021 | 0.01666 | -0.0269 | 84.1597
9 | 1.3892 | 0.02292 | -0.0171 | 60.6108
9.5 | 1.3553 | 0.03078 | -0.0132 | 44.0318
10 | 1.3214 | 0.04209 | -0.0182 | 31.3946
10.5 | 1.2863 | 0.05503 | -0.0257 | 23.3745
11 | 1.2511 | 0.0683 | -0.0331 | 18.3177
11.5 | 1.2171 | 0.08152 | -0.0399 | 14.9301
12 | 1.1836 | 0.09481 | -0.0464 | 12.4839
12.5 | 1.1536 | 0.1081 | -0.053 | 10.6716
13 | 1.1272 | 0.12134 | -0.0597 | 9.2896
13.5 | 1.1053 | 0.13455 | -0.0667 | 8.2148

## 89. Re 7M Mach 0.00 (1)
BIGFOIL.COM POLAR EXPORT
NM20 root
NM20 root |  |  |  | Cl Max: | 1.069 | at alpha= | 9 | deg
JavaFoil+Calcfoil stall+Eppler ext transition |  |  |  | L/D Max: | 84.447 | at alpha= | 7 | deg
Re: | 7000000 |  |  | Cd Min: | 0.0079 | at alpha= | -1.5 | deg
Mach: | 0 |  |  | Cl=0 at alpha= | -1.925 | deg
|  |  |  | @ Cl=0.1, Cd= | 0.0079249
|  |  |  | @ Cl=0.4, Cd= | 0.00802
|  |  |  | @ Cl=0.6, Cd= | 0.0088915
alpha (deg) | Cl | Cd | Cm | Cl/Cd
-15 | -0.411 | 0.09855 | -0.022 | -4.166
-14.5 | -0.433 | 0.09151 | -0.023 | -4.731
-14 | -0.454 | 0.08699 | -0.023 | -5.221
-13.5 | -0.48 | 0.07592 | -0.025 | -6.322
-13 | -0.501 | 0.07087 | -0.026 | -7.074
-12.5 | -0.529 | 0.05858 | -0.028 | -9.027
-12 | -0.573 | 0.03622 | -0.032 | -15.821
-11.5 | -0.614 | 0.02254 | -0.035 | -27.222
-11 | -0.647 | 0.01573 | -0.037 | -41.135
-10.5 | -0.673 | 0.01276 | -0.038 | -52.717
-10 | -0.682 | 0.01209 | -0.039 | -56.412
-9.5 | -0.677 | 0.01164 | -0.039 | -58.175
-9 | -0.665 | 0.01106 | -0.039 | -60.154
-8.5 | -0.647 | 0.01063 | -0.04 | -60.842
-8 | -0.622 | 0.01028 | -0.04 | -60.496
-7.5 | -0.59 | 0.01007 | -0.04 | -58.603
-7 | -0.552 | 0.01 | -0.04 | -55.248
-6.5 | -0.509 | 0.0097 | -0.041 | -52.532
-6 | -0.46 | 0.00949 | -0.041 | -48.538
-5.5 | -0.409 | 0.00929 | -0.041 | -44.033
-5 | -0.355 | 0.00924 | -0.041 | -38.449
-4.5 | -0.3 | 0.00902 | -0.042 | -33.219
-4 | -0.243 | 0.00892 | -0.042 | -27.217
-3.5 | -0.185 | 0.00835 | -0.042 | -22.151
-3 | -0.127 | 0.00822 | -0.042 | -15.393
-2.5 | -0.068 | 0.00816 | -0.043 | -8.297
-2 | -0.009 | 0.00799 | -0.043 | -1.079
-1.5 | 0.051 | 0.0079 | -0.043 | 6.398
-1 | 0.11 | 0.00793 | -0.043 | 13.842
-0.5 | 0.169 | 0.008 | -0.044 | 21.129
0 | 0.228 | 0.00801 | -0.044 | 28.484
0.5 | 0.287 | 0.00798 | -0.044 | 36.002
1 | 0.346 | 0.00802 | -0.044 | 43.196
1.5 | 0.405 | 0.00802 | -0.045 | 50.516
2 | 0.464 | 0.00823 | -0.045 | 56.412
2.5 | 0.523 | 0.00823 | -0.045 | 63.524
3 | 0.581 | 0.00846 | -0.045 | 68.759
3.5 | 0.64 | 0.0098 | -0.045 | 65.282
4 | 0.697 | 0.00993 | -0.046 | 70.262
4.5 | 0.754 | 0.01015 | -0.046 | 74.309
5 | 0.81 | 0.01046 | -0.046 | 77.436
5.5 | 0.862 | 0.01077 | -0.046 | 80.036
6 | 0.91 | 0.01113 | -0.047 | 81.777
6.5 | 0.953 | 0.01133 | -0.047 | 84.173
7 | 0.991 | 0.01174 | -0.047 | 84.447
7.5 | 1.022 | 0.01214 | -0.047 | 84.185
8 | 1.046 | 0.01264 | -0.047 | 82.736
8.5 | 1.062 | 0.01309 | -0.048 | 81.119
9 | 1.069 | 0.01371 | -0.048 | 77.98
9.5 | 1.068 | 0.01434 | -0.048 | 74.503
10 | 1.059 | 0.01499 | -0.048 | 70.649
10.5 | 1.038 | 0.01397 | -0.048 | 74.301
11 | 1.01 | 0.01586 | -0.048 | 63.694
11.5 | 0.973 | 0.01709 | -0.048 | 56.963
12 | 0.93 | 0.0188 | -0.048 | 49.472
12.5 | 0.88 | 0.02149 | -0.047 | 40.96
13 | 0.828 | 0.02539 | -0.046 | 32.617
13.5 | 0.776 | 0.03014 | -0.046 | 25.762
14 | 0.722 | 0.03773 | -0.044 | 19.142

## 90. Re 7M Mach 0.00 (2)
BIGFOIL.COM POLAR EXPORT
NM20 root
NM20 root |  |  |  | Cl Max: | 1.8817 | at alpha= | 17.5 | deg
XFOIL ncrit=9 |  |  |  | L/D Max: | 129.755 | at alpha= | 6.5 | deg
Re: | 7000000 |  |  | Cd Min: | 0.19183 | at alpha= | -19.5 | deg
Mach: | 0 |  |  | Cl=0 at alpha= | -1.8754 | deg
|  |  |  | @ Cl=0.1, Cd= | 0.0049737
|  |  |  | @ Cl=0.4, Cd= | 0.0049254
|  |  |  | @ Cl=0.6, Cd= | 0.0054397
alpha (deg) | Cl | Cd | Cm | Cl/Cd
-19.5 | -0.9264 | 0.19183 | 0.0556 | -4.8293
-19 | -1.4578 | 0.07352 | -0.0153 | -19.8286
-18.5 | -1.5681 | 0.04705 | -0.0338 | -33.3284
-18 | -1.5986 | 0.03483 | -0.0436 | -45.8972
-17.5 | -1.6071 | 0.02836 | -0.0471 | -56.6678
-17 | -1.5959 | 0.02515 | -0.0456 | -63.4553
-16.5 | -1.5661 | 0.02278 | -0.0447 | -68.7489
-16 | -1.5296 | 0.0208 | -0.0439 | -73.5385
-15.5 | -1.4887 | 0.0191 | -0.0432 | -77.9424
-15 | -1.4445 | 0.01764 | -0.0427 | -81.8878
-14.5 | -1.3979 | 0.01638 | -0.0423 | -85.3419
-14 | -1.3492 | 0.01529 | -0.042 | -88.2407
-13.5 | -1.299 | 0.01435 | -0.0418 | -90.5226
-13 | -1.2477 | 0.01351 | -0.0417 | -92.3538
-12.5 | -1.1954 | 0.01275 | -0.0416 | -93.7569
-12 | -1.1426 | 0.01198 | -0.0415 | -95.3756
-11.5 | -1.0898 | 0.01109 | -0.0414 | -98.2687
-11 | -1.0359 | 0.01037 | -0.0415 | -99.8939
-10.5 | -0.9813 | 0.00977 | -0.0415 | -100.4401
-10 | -0.9261 | 0.00926 | -0.0416 | -100.0108
-9.5 | -0.8706 | 0.00881 | -0.0417 | -98.8195
-9 | -0.8092 | 0.00829 | -0.0431 | -97.6116
-8.5 | -0.7555 | 0.00784 | -0.0426 | -96.3648
-8 | -0.7032 | 0.00754 | -0.0418 | -93.2626
-7.5 | -0.6476 | 0.00729 | -0.0417 | -88.834
-7 | -0.5912 | 0.00708 | -0.0417 | -83.5028
-6.5 | -0.5344 | 0.00681 | -0.0419 | -78.4728
-6 | -0.4772 | 0.00659 | -0.0421 | -72.4127
-5.5 | -0.4198 | 0.0064 | -0.0423 | -65.5938
-5 | -0.3622 | 0.00619 | -0.0426 | -58.5137
-4.5 | -0.3044 | 0.00604 | -0.0429 | -50.3974
-4 | -0.2466 | 0.00586 | -0.0433 | -42.0819
-3.5 | -0.1886 | 0.00565 | -0.0436 | -33.3805
-3 | -0.1306 | 0.00549 | -0.044 | -23.7887
-2.5 | -0.0726 | 0.00533 | -0.0444 | -13.621
-2 | -0.0145 | 0.0052 | -0.0448 | -2.7885
-1.5 | 0.0437 | 0.00509 | -0.0453 | 8.5855
-1 | 0.1018 | 0.00497 | -0.0457 | 20.4829
-0.5 | 0.1601 | 0.00491 | -0.0462 | 32.6069
0 | 0.2183 | 0.00484 | -0.0466 | 45.1033
0.5 | 0.2763 | 0.00486 | -0.047 | 56.8519
1 | 0.3342 | 0.00491 | -0.0475 | 68.0652
1.5 | 0.3922 | 0.00492 | -0.0479 | 79.7154
2 | 0.4501 | 0.00496 | -0.0483 | 90.746
2.5 | 0.5075 | 0.00512 | -0.0486 | 99.1211
3 | 0.5648 | 0.00531 | -0.0489 | 106.3653
3.5 | 0.6218 | 0.00552 | -0.0492 | 112.6449
4 | 0.6786 | 0.00577 | -0.0494 | 117.6083
4.5 | 0.7348 | 0.00611 | -0.0496 | 120.2619
5 | 0.7909 | 0.00642 | -0.0497 | 123.1931
5.5 | 0.846 | 0.00676 | -0.0497 | 125.1479
6 | 0.8975 | 0.00697 | -0.0487 | 128.7661
6.5 | 0.9524 | 0.00734 | -0.0486 | 129.7548
7 | 1.0074 | 0.00783 | -0.0485 | 128.659
7.5 | 1.0622 | 0.00829 | -0.0485 | 128.1303
8 | 1.1166 | 0.00878 | -0.0484 | 127.1754
8.5 | 1.171 | 0.00922 | -0.0483 | 127.0065
9 | 1.2246 | 0.00974 | -0.0481 | 125.729
10 | 1.331 | 0.01072 | -0.0477 | 124.1604
10.5 | 1.3833 | 0.01125 | -0.0474 | 122.96
11 | 1.4345 | 0.01188 | -0.047 | 120.7492
11.5 | 1.4845 | 0.0126 | -0.0464 | 117.8175
12 | 1.5345 | 0.01325 | -0.0458 | 115.8113
12.5 | 1.5836 | 0.01393 | -0.0451 | 113.6827
13 | 1.6306 | 0.01477 | -0.0442 | 110.3995
13.5 | 1.6754 | 0.01575 | -0.0431 | 106.3746
14 | 1.7181 | 0.01684 | -0.0417 | 102.0249
14.5 | 1.7575 | 0.01811 | -0.0399 | 97.0458
15 | 1.796 | 0.01927 | -0.038 | 93.2019
15.5 | 1.83 | 0.02061 | -0.0356 | 88.7918
16 | 1.8548 | 0.02211 | -0.0319 | 83.8896
16.5 | 1.8662 | 0.02413 | -0.027 | 77.3394
17 | 1.875 | 0.02692 | -0.0234 | 69.6508
17.5 | 1.8817 | 0.0305 | -0.0213 | 61.6951
18 | 1.8816 | 0.03542 | -0.0205 | 53.1225
18.5 | 1.8745 | 0.04176 | -0.0211 | 44.8875
19 | 1.8575 | 0.04986 | -0.023 | 37.2543
19.5 | 1.829 | 0.06 | -0.0262 | 30.4833
20 | 1.7865 | 0.07293 | -0.0313 | 24.4961

## 91. Re 7M Mach 0.10 (1)
BIGFOIL.COM POLAR EXPORT
NM20 root
NM20 root |  |  |  | Cl Max: | 1.064 | at alpha= | 9 | deg
JavaFoil+Calcfoil stall+Eppler ext transition |  |  |  | L/D Max: | 84.116 | at alpha= | 7 | deg
Re: | 7000000 |  |  | Cd Min: | 0.00791 | at alpha= | -1.5 | deg
Mach: | 0.1 |  |  | Cl=0 at alpha= | -1.925 | deg
|  |  |  | @ Cl=0.1, Cd= | 0.0079349
|  |  |  | @ Cl=0.4, Cd= | 0.0080288
|  |  |  | @ Cl=0.6, Cd= | 0.0088361
alpha (deg) | Cl | Cd | Cm | Cl/Cd
-15 | -0.368 | 0.10081 | -0.021 | -3.646
-14.5 | -0.392 | 0.09449 | -0.022 | -4.147
-14 | -0.417 | 0.08779 | -0.023 | -4.75
-13.5 | -0.443 | 0.07997 | -0.024 | -5.542
-13 | -0.47 | 0.072 | -0.025 | -6.526
-12.5 | -0.495 | 0.06476 | -0.027 | -7.647
-12 | -0.528 | 0.05118 | -0.029 | -10.307
-11.5 | -0.58 | 0.0277 | -0.034 | -20.942
-11 | -0.621 | 0.01752 | -0.037 | -35.467
-10.5 | -0.653 | 0.01329 | -0.038 | -49.139
-10 | -0.671 | 0.01231 | -0.039 | -54.521
-9.5 | -0.669 | 0.01175 | -0.039 | -56.942
-9 | -0.66 | 0.01116 | -0.04 | -59.164
-8.5 | -0.644 | 0.01072 | -0.04 | -60.071
-8 | -0.621 | 0.01036 | -0.04 | -59.92
-7.5 | -0.59 | 0.0101 | -0.04 | -58.438
-7 | -0.553 | 0.01003 | -0.041 | -55.178
-6.5 | -0.511 | 0.00972 | -0.041 | -52.548
-6 | -0.462 | 0.00951 | -0.041 | -48.596
-5.5 | -0.411 | 0.0093 | -0.041 | -44.13
-5 | -0.357 | 0.00925 | -0.042 | -38.553
-4.5 | -0.301 | 0.00903 | -0.042 | -33.322
-4 | -0.244 | 0.00895 | -0.042 | -27.231
-3.5 | -0.186 | 0.00836 | -0.042 | -22.236
-3 | -0.127 | 0.00823 | -0.043 | -15.455
-2.5 | -0.068 | 0.00816 | -0.043 | -8.331
-2 | -0.009 | 0.008 | -0.043 | -1.084
-1.5 | 0.051 | 0.00791 | -0.043 | 6.421
-1 | 0.11 | 0.00794 | -0.044 | 13.9
-0.5 | 0.17 | 0.008 | -0.044 | 21.219
0 | 0.229 | 0.00802 | -0.044 | 28.599
0.5 | 0.289 | 0.00799 | -0.044 | 36.147
1 | 0.348 | 0.00802 | -0.045 | 43.367
1.5 | 0.407 | 0.00803 | -0.045 | 50.705
2 | 0.466 | 0.00824 | -0.045 | 56.605
2.5 | 0.525 | 0.00824 | -0.045 | 63.761
3 | 0.584 | 0.00847 | -0.045 | 68.982
3.5 | 0.643 | 0.00982 | -0.046 | 65.457
4 | 0.701 | 0.00995 | -0.046 | 70.423
4.5 | 0.758 | 0.01018 | -0.046 | 74.45
5 | 0.814 | 0.01049 | -0.046 | 77.549
5.5 | 0.866 | 0.01083 | -0.047 | 79.983
6 | 0.914 | 0.01119 | -0.047 | 81.662
6.5 | 0.957 | 0.01138 | -0.047 | 84.084
7 | 0.994 | 0.01182 | -0.047 | 84.116
7.5 | 1.024 | 0.01222 | -0.047 | 83.814
8 | 1.046 | 0.01275 | -0.048 | 82.056
8.5 | 1.06 | 0.01322 | -0.048 | 80.147
9 | 1.064 | 0.01386 | -0.048 | 76.792
9.5 | 1.06 | 0.01453 | -0.048 | 72.974
10 | 1.047 | 0.01523 | -0.049 | 68.717
10.5 | 1.02 | 0.01422 | -0.048 | 71.721
11 | 0.986 | 0.01617 | -0.048 | 60.978
11.5 | 0.942 | 0.01759 | -0.048 | 53.542
12 | 0.893 | 0.01945 | -0.048 | 45.9
12.5 | 0.837 | 0.02263 | -0.047 | 36.997
13 | 0.778 | 0.02755 | -0.046 | 28.249
13.5 | 0.722 | 0.03321 | -0.045 | 21.739
14 | 0.662 | 0.04279 | -0.044 | 15.472

## 92. Re 7M Mach 0.10 (2)
BIGFOIL.COM POLAR EXPORT
NM20 root
NM20 root |  |  |  | Cl Max: | 1.8631 | at alpha= | 17.5 | deg
XFOIL ncrit=9 |  |  |  | L/D Max: | 129.352 | at alpha= | 6.5 | deg
Re: | 7000000 |  |  | Cd Min: | 0.19265 | at alpha= | -19 | deg
Mach: | 0.1 |  |  | Cl=0 at alpha= | -1.8746 | deg
|  |  |  | @ Cl=0.1, Cd= | 0.0049849
|  |  |  | @ Cl=0.4, Cd= | 0.0049338
|  |  |  | @ Cl=0.6, Cd= | 0.0054363
alpha (deg) | Cl | Cd | Cm | Cl/Cd
-19 | -0.8963 | 0.19265 | 0.0553 | -4.6525
-18.5 | -1.2469 | 0.10573 | 0.0035 | -11.7932
-18 | -1.4807 | 0.05845 | -0.0264 | -25.3328
-17.5 | -1.5424 | 0.03983 | -0.0415 | -38.7246
-17 | -1.5609 | 0.03051 | -0.0488 | -51.1603
-16.5 | -1.56 | 0.02616 | -0.0483 | -59.633
-16 | -1.5328 | 0.02333 | -0.0473 | -65.7008
-15.5 | -1.4967 | 0.02106 | -0.0463 | -71.0684
-15 | -1.4551 | 0.01918 | -0.0456 | -75.8655
-14.5 | -1.4098 | 0.01759 | -0.0449 | -80.1478
-14 | -1.3619 | 0.01622 | -0.0443 | -83.9642
-13.5 | -1.312 | 0.01504 | -0.0439 | -87.234
-13 | -1.2604 | 0.01403 | -0.0435 | -89.8361
-12.5 | -1.2076 | 0.01315 | -0.0433 | -91.8327
-11.5 | -1.1 | 0.01153 | -0.0428 | -95.4033
-11 | -1.0457 | 0.01066 | -0.0427 | -98.0957
-10.5 | -0.9905 | 0.00997 | -0.0426 | -99.348
-10 | -0.9347 | 0.00941 | -0.0426 | -99.3305
-9.5 | -0.8784 | 0.00892 | -0.0426 | -98.4753
-9 | -0.8161 | 0.00846 | -0.0439 | -96.4657
-8.5 | -0.7619 | 0.00794 | -0.0433 | -95.9572
-8 | -0.709 | 0.00761 | -0.0424 | -93.1669
-7.5 | -0.6529 | 0.00734 | -0.0422 | -88.951
-7 | -0.5958 | 0.00712 | -0.0422 | -83.6798
-6.5 | -0.5385 | 0.00685 | -0.0423 | -78.6131
-6 | -0.4808 | 0.00662 | -0.0425 | -72.6284
-5.5 | -0.4228 | 0.00643 | -0.0427 | -65.7543
-5 | -0.3648 | 0.00621 | -0.043 | -58.744
-4.5 | -0.3066 | 0.00605 | -0.0432 | -50.6777
-4 | -0.2483 | 0.00588 | -0.0435 | -42.2279
-3.5 | -0.19 | 0.00566 | -0.0439 | -33.5689
-3 | -0.1316 | 0.0055 | -0.0442 | -23.9273
-2.5 | -0.0731 | 0.00534 | -0.0446 | -13.6891
-2 | -0.0147 | 0.00521 | -0.0451 | -2.8215
-1.5 | 0.0439 | 0.0051 | -0.0455 | 8.6078
-1 | 0.1024 | 0.00498 | -0.046 | 20.5622
-0.5 | 0.1609 | 0.00492 | -0.0464 | 32.7033
0 | 0.2195 | 0.00485 | -0.0468 | 45.2577
0.5 | 0.2779 | 0.00487 | -0.0473 | 57.0637
1 | 0.3362 | 0.00491 | -0.0477 | 68.4725
1.5 | 0.3945 | 0.00493 | -0.0481 | 80.0203
2 | 0.4528 | 0.00497 | -0.0485 | 91.1066
2.5 | 0.5106 | 0.00513 | -0.0488 | 99.5322
3 | 0.5682 | 0.00532 | -0.0491 | 106.8045
3.5 | 0.6256 | 0.00553 | -0.0494 | 113.1284
4 | 0.6828 | 0.00579 | -0.0496 | 117.9275
4.5 | 0.7394 | 0.00612 | -0.0497 | 120.817
5 | 0.7958 | 0.00645 | -0.0498 | 123.3798
5.5 | 0.8514 | 0.00681 | -0.0498 | 125.022
6 | 0.9035 | 0.00701 | -0.0488 | 128.8873
6.5 | 0.9585 | 0.00741 | -0.0485 | 129.3522
7 | 1.0142 | 0.00788 | -0.0485 | 128.7056
7.5 | 1.0695 | 0.00835 | -0.0484 | 128.0838
8 | 1.1245 | 0.00884 | -0.0482 | 127.2059
8.5 | 1.1793 | 0.0093 | -0.0481 | 126.8065
9 | 1.2334 | 0.00984 | -0.0478 | 125.3455
9.5 | 1.2875 | 0.01034 | -0.0475 | 124.5164
10 | 1.3411 | 0.01084 | -0.0472 | 123.7177
10.5 | 1.3939 | 0.01141 | -0.0467 | 122.1648
11 | 1.4454 | 0.01209 | -0.0461 | 119.5533
11.5 | 1.4962 | 0.01282 | -0.0454 | 116.7083
12 | 1.5469 | 0.01348 | -0.0447 | 114.7552
12.5 | 1.5959 | 0.01426 | -0.0438 | 111.9144
13 | 1.6423 | 0.01526 | -0.0426 | 107.6212
13.5 | 1.6868 | 0.01634 | -0.0411 | 103.2313
14 | 1.7284 | 0.01759 | -0.0393 | 98.2604
14.5 | 1.7687 | 0.01878 | -0.0374 | 94.18
15 | 1.8048 | 0.02014 | -0.035 | 89.6127
15.5 | 1.8341 | 0.02173 | -0.0317 | 84.404
16 | 1.8476 | 0.0236 | -0.0265 | 78.2881
16.5 | 1.8561 | 0.02634 | -0.0224 | 70.467
17 | 1.8617 | 0.03003 | -0.0199 | 61.9947
17.5 | 1.8631 | 0.03486 | -0.019 | 53.4452
18 | 1.8553 | 0.04137 | -0.0196 | 44.8465
18.5 | 1.8374 | 0.04972 | -0.0216 | 36.9549
19 | 1.8062 | 0.06039 | -0.0252 | 29.9089
19.5 | 1.7635 | 0.07344 | -0.0304 | 24.0128
20 | 1.7064 | 0.08938 | -0.0374 | 19.0915

## 93. Re 7M Mach 0.25 (1)
BIGFOIL.COM POLAR EXPORT
NM20 root
NM20 root |  |  |  | Cl Max: | 1.04 | at alpha= | 8 | deg
JavaFoil+Calcfoil stall+Eppler ext transition |  |  |  | L/D Max: | 83.153 | at alpha= | 6.5 | deg
Re: | 7000000 |  |  | Cd Min: | 0.00794 | at alpha= | -1.5 | deg
Mach: | 0.25 |  |  | Cl=0 at alpha= | -1.9262 | deg
|  |  |  | @ Cl=0.1, Cd= | 0.0079951
|  |  |  | @ Cl=0.4, Cd= | 0.05668
|  |  |  | @ Cl=0.6, Cd= | 0.05668
alpha (deg) | Cl | Cd | Cm | Cl/Cd
-13.5 | -0.067 | 0.09161 | -0.021 | -0.728
-13 | -0.155 | 0.08625 | -0.022 | -1.792
-12.5 | -0.23 | 0.08081 | -0.022 | -2.846
-12 | -0.292 | 0.07458 | -0.023 | -3.916
-11.5 | -0.349 | 0.06674 | -0.025 | -5.228
-11 | -0.401 | 0.05928 | -0.027 | -6.759
-10.5 | -0.472 | 0.03288 | -0.034 | -14.354
-10 | -0.546 | 0.01589 | -0.038 | -34.359
-9.5 | -0.595 | 0.01231 | -0.04 | -48.297
-9 | -0.614 | 0.01184 | -0.041 | -51.871
-8.5 | -0.617 | 0.01124 | -0.041 | -54.907
-8 | -0.607 | 0.01072 | -0.041 | -56.68
-7.5 | -0.587 | 0.01037 | -0.042 | -56.607
-7 | -0.557 | 0.01007 | -0.042 | -55.286
-6.5 | -0.518 | 0.00997 | -0.042 | -51.994
-6 | -0.471 | 0.00968 | -0.042 | -48.647
-5.5 | -0.419 | 0.0095 | -0.043 | -44.162
-5 | -0.365 | 0.00938 | -0.043 | -38.926
-4.5 | -0.309 | 0.00915 | -0.043 | -33.72
-4 | -0.25 | 0.0088 | -0.043 | -28.438
-3.5 | -0.191 | 0.00844 | -0.044 | -22.617
-3 | -0.131 | 0.00827 | -0.044 | -15.785
-2.5 | -0.07 | 0.00826 | -0.044 | -8.461
-2 | -0.009 | 0.00804 | -0.044 | -1.107
-1.5 | 0.052 | 0.00794 | -0.045 | 6.573
-1 | 0.113 | 0.00801 | -0.045 | 14.146
-0.5 | 0.174 | 0.00805 | -0.045 | 21.676
0 | 0.236 | 0.00806 | -0.045 | 29.236
0.5 | 0.297 | 0.00803 | -0.045 | 36.936
1 | 0.358 | 0.00819 | -0.046 | 43.662
1.5 | 0.418 | 0.00807 | -0.046 | 51.845
2 | 0.479 | 0.00831 | -0.046 | 57.653
2.5 | 0.54 | 0.00852 | -0.046 | 63.367
3 | 0.6 | 0.00855 | -0.047 | 70.19
3.5 | 0.66 | 0.00996 | -0.047 | 66.276
4 | 0.72 | 0.01012 | -0.047 | 71.158
4.5 | 0.778 | 0.01037 | -0.047 | 75.06
5 | 0.835 | 0.01071 | -0.048 | 77.988
5.5 | 0.888 | 0.01108 | -0.048 | 80.16
6 | 0.935 | 0.01148 | -0.048 | 81.452
6.5 | 0.975 | 0.01173 | -0.048 | 83.153
7 | 1.008 | 0.01223 | -0.049 | 82.412
7.5 | 1.03 | 0.0127 | -0.049 | 81.069
8 | 1.04 | 0.01324 | -0.049 | 78.527
8.5 | 1.036 | 0.01398 | -0.049 | 74.115
9 | 1.018 | 0.01477 | -0.049 | 68.892
9.5 | 0.984 | 0.01559 | -0.05 | 63.089
10 | 0.927 | 0.01562 | -0.049 | 59.359
10.5 | 0.857 | 0.01686 | -0.049 | 50.816
11 | 0.772 | 0.0187 | -0.049 | 41.282
11.5 | 0.672 | 0.02241 | -0.048 | 29.983
12 | 0.565 | 0.02861 | -0.047 | 19.75
12.5 | 0.451 | 0.0409 | -0.044 | 11.022
13 | 0.337 | 0.05668 | -0.041 | 5.947

## 94. Re 7M Mach 0.25 (2)
BIGFOIL.COM POLAR EXPORT
NM20 root
NM20 root |  |  |  | Cl Max: | 1.7766 | at alpha= | 15 | deg
XFOIL ncrit=9 |  |  |  | L/D Max: | 129.181 | at alpha= | 6.5 | deg
Re: | 7000000 |  |  | Cd Min: | 0.21668 | at alpha= | -17.5 | deg
Mach: | 0.25 |  |  | Cl=0 at alpha= | -1.8705 | deg
|  |  |  | @ Cl=0.1, Cd= | 0.0050116
|  |  |  | @ Cl=0.4, Cd= | 0.0049752
|  |  |  | @ Cl=0.6, Cd= | 0.0054276
alpha (deg) | Cl | Cd | Cm | Cl/Cd
-17.5 | -0.7632 | 0.21668 | 0.0631 | -3.5222
-17 | -0.7545 | 0.20537 | 0.0576 | -3.6739
-16.5 | -0.8328 | 0.16662 | 0.039 | -4.9982
-16 | -0.8851 | 0.14441 | 0.0267 | -6.1291
-15.5 | -0.9665 | 0.11923 | 0.0119 | -8.1062
-15 | -1.0655 | 0.09424 | -0.0036 | -11.3062
-14.5 | -1.1547 | 0.07231 | -0.0171 | -15.9687
-14 | -1.2178 | 0.05208 | -0.0313 | -23.3833
-13.5 | -1.253 | 0.03509 | -0.0501 | -35.7082
-13 | -1.2682 | 0.02674 | -0.0543 | -47.4271
-12.5 | -1.2469 | 0.02108 | -0.0539 | -59.1509
-12 | -1.2061 | 0.01735 | -0.0527 | -69.5159
-11.5 | -1.1553 | 0.01488 | -0.0515 | -77.6411
-11 | -1.0996 | 0.01317 | -0.0504 | -83.4928
-10.5 | -1.0413 | 0.01192 | -0.0494 | -87.3574
-10 | -0.9828 | 0.01067 | -0.0485 | -92.1087
-9.5 | -0.923 | 0.00979 | -0.0478 | -94.2799
-9 | -0.8563 | 0.0091 | -0.0485 | -94.0989
-8.5 | -0.798 | 0.00862 | -0.0474 | -92.5754
-8 | -0.7419 | 0.00809 | -0.046 | -91.7058
-7.5 | -0.6824 | 0.00768 | -0.0454 | -88.8542
-7 | -0.622 | 0.00736 | -0.045 | -84.5109
-6.5 | -0.5614 | 0.00712 | -0.0448 | -78.8483
-6 | -0.5008 | 0.00679 | -0.0447 | -73.7555
-5.5 | -0.4401 | 0.00657 | -0.0447 | -66.9863
-5 | -0.3793 | 0.00633 | -0.0448 | -59.921
-4.5 | -0.3186 | 0.00612 | -0.0449 | -52.0588
-4 | -0.2579 | 0.00595 | -0.0451 | -43.3445
-3.5 | -0.1973 | 0.00573 | -0.0453 | -34.4328
-3 | -0.1367 | 0.00556 | -0.0456 | -24.5863
-2.5 | -0.0762 | 0.00537 | -0.046 | -14.1899
-2 | -0.0157 | 0.00525 | -0.0464 | -2.9905
-1.5 | 0.0449 | 0.00513 | -0.0468 | 8.7524
-1 | 0.1054 | 0.005 | -0.0472 | 21.08
-0.5 | 0.1659 | 0.00495 | -0.0476 | 33.5152
0 | 0.2264 | 0.00489 | -0.0481 | 46.2986
0.5 | 0.2867 | 0.00491 | -0.0485 | 58.391
1 | 0.347 | 0.00494 | -0.0489 | 70.2429
1.5 | 0.4073 | 0.00498 | -0.0493 | 81.7871
2 | 0.4675 | 0.00503 | -0.0497 | 92.9423
2.5 | 0.5274 | 0.00518 | -0.0499 | 101.8147
3 | 0.5871 | 0.00538 | -0.0502 | 109.1264
3.5 | 0.6467 | 0.0056 | -0.0504 | 115.4821
4 | 0.7059 | 0.0059 | -0.0505 | 119.6441
4.5 | 0.7649 | 0.00624 | -0.0505 | 122.5801
5 | 0.8234 | 0.00663 | -0.0504 | 124.1931
5.5 | 0.8817 | 0.00698 | -0.0502 | 126.3181
6 | 0.9365 | 0.00727 | -0.0491 | 128.8171
6.5 | 0.9934 | 0.00769 | -0.0484 | 129.1808
7 | 1.0517 | 0.00821 | -0.048 | 128.0999
7.5 | 1.1099 | 0.00874 | -0.0475 | 126.9908
8 | 1.1683 | 0.00922 | -0.047 | 126.7137
8.5 | 1.226 | 0.0098 | -0.0464 | 125.102
9 | 1.2835 | 0.01038 | -0.0456 | 123.6513
9.5 | 1.3409 | 0.01095 | -0.0447 | 122.4566
10 | 1.3974 | 0.01163 | -0.0437 | 120.1548
10.5 | 1.4524 | 0.01247 | -0.0424 | 116.4715
11 | 1.5079 | 0.01322 | -0.041 | 114.062
11.5 | 1.5605 | 0.01424 | -0.0393 | 109.5857
12 | 1.6107 | 0.01545 | -0.0372 | 104.2524
12.5 | 1.6583 | 0.0168 | -0.0347 | 98.7083
13 | 1.703 | 0.01828 | -0.0318 | 93.1619
13.5 | 1.7416 | 0.02005 | -0.0283 | 86.8628
14 | 1.7685 | 0.02216 | -0.0235 | 79.806
14.5 | 1.7756 | 0.02496 | -0.0172 | 71.1378
15 | 1.7766 | 0.02923 | -0.0136 | 60.78
15.5 | 1.7694 | 0.03549 | -0.0127 | 49.8563
16 | 1.7518 | 0.04402 | -0.0146 | 39.7955
16.5 | 1.7201 | 0.05505 | -0.0186 | 31.2461
17 | 1.6762 | 0.0683 | -0.0244 | 24.5417
17.5 | 1.6249 | 0.08318 | -0.0313 | 19.5347
18 | 1.5657 | 0.09981 | -0.0394 | 15.6868
18.5 | 1.5031 | 0.1176 | -0.0486 | 12.7815
19 | 1.4407 | 0.13623 | -0.0589 | 10.5755
19.5 | 1.3816 | 0.15553 | -0.0706 | 8.8832
20 | 1.3285 | 0.17508 | -0.0834 | 7.588

## 95. Re 7M Mach 0.50 (1)
BIGFOIL.COM POLAR EXPORT
NM20 root
NM20 root |  |  |  | Cl Max: | 1.184 | at alpha= | 20 | deg
JavaFoil+Calcfoil stall+Eppler ext transition |  |  |  | L/D Max: | 78.277 | at alpha= | 5.5 | deg
Re: | 7000000 |  |  | Cd Min: | 0.0082 | at alpha= | -1 | deg
Mach: | 0.5 |  |  | Cl=0 at alpha= | -1.9265 | deg
|  |  |  | @ Cl=0.1, Cd= | 0.0082156
|  |  |  | @ Cl=0.4, Cd= | 0.00842
|  |  |  | @ Cl=0.6, Cd= | 0.0089254
alpha (deg) | Cl | Cd | Cm | Cl/Cd
-20 | -0.978 | 0.15442 | -0.024 | -6.332
-19.5 | -0.952 | 0.14324 | -0.024 | -6.647
-19 | -0.933 | 0.13525 | -0.026 | -6.896
-18.5 | -0.898 | 0.13701 | -0.024 | -6.558
-18 | -0.875 | 0.12611 | -0.025 | -6.935
-17.5 | -0.846 | 0.13194 | -0.024 | -6.411
-17 | -0.819 | 0.1221 | -0.024 | -6.71
-16.5 | -0.798 | 0.10955 | -0.026 | -7.282
-16 | -0.765 | 0.12001 | -0.024 | -6.373
-15.5 | -0.738 | 0.10991 | -0.024 | -6.716
-15 | -0.719 | 0.09588 | -0.026 | -7.496
-14.5 | -0.684 | 0.10757 | -0.023 | -6.355
-14 | -0.659 | 0.09535 | -0.024 | -6.913
-13.5 | -0.64 | 0.08165 | -0.028 | -7.843
-13 | -0.602 | 0.09593 | -0.023 | -6.278
-12.5 | -0.578 | 0.08374 | -0.024 | -6.898
-12 | -0.558 | 0.07156 | -0.028 | -7.8
-11.5 | -0.521 | 0.08233 | -0.023 | -6.334
-11 | -0.499 | 0.07006 | -0.026 | -7.125
-10.5 | -0.488 | 0.05166 | -0.033 | -9.45
-10 | -0.441 | 0.06804 | -0.024 | -6.484
-9.5 | -0.414 | 0.06323 | -0.024 | -6.554
-9 | -0.398 | 0.04941 | -0.031 | -8.048
-8.5 | -0.425 | 0.01577 | -0.044 | -26.914
-8 | -0.333 | 0.05333 | -0.024 | -6.236
-7.5 | -0.368 | 0.01316 | -0.045 | -27.977
-7 | -0.341 | 0.01179 | -0.046 | -28.892
-6.5 | -0.423 | 0.01116 | -0.047 | -37.908
-6 | -0.471 | 0.0109 | -0.047 | -43.238
-5.5 | -0.444 | 0.01058 | -0.048 | -41.958
-5 | -0.397 | 0.01012 | -0.048 | -39.216
-4.5 | -0.34 | 0.00968 | -0.048 | -35.069
-4 | -0.277 | 0.00942 | -0.048 | -29.433
-3.5 | -0.212 | 0.00893 | -0.049 | -23.786
-3 | -0.146 | 0.00883 | -0.049 | -16.505
-2.5 | -0.078 | 0.00852 | -0.049 | -9.162
-2 | -0.01 | 0.00827 | -0.049 | -1.203
-1.5 | 0.058 | 0.00824 | -0.05 | 7.083
-1 | 0.127 | 0.0082 | -0.05 | 15.458
-0.5 | 0.195 | 0.00827 | -0.05 | 23.574
0 | 0.263 | 0.00821 | -0.051 | 32.078
0.5 | 0.331 | 0.00823 | -0.051 | 40.275
1 | 0.4 | 0.00842 | -0.051 | 47.429
1.5 | 0.468 | 0.00852 | -0.051 | 54.9
2 | 0.535 | 0.00861 | -0.052 | 62.152
2.5 | 0.603 | 0.00894 | -0.052 | 67.418
3 | 0.67 | 0.00897 | -0.052 | 74.743
3.5 | 0.737 | 0.01066 | -0.052 | 69.084
4 | 0.802 | 0.01109 | -0.053 | 72.353
4.5 | 0.866 | 0.01134 | -0.053 | 76.318
5 | 0.926 | 0.01187 | -0.053 | 77.973
5.5 | 0.976 | 0.01246 | -0.054 | 78.277
6 | 1.005 | 0.01317 | -0.054 | 76.296
6.5 | 0.992 | 0.01399 | -0.054 | 70.885
7 | 0.757 | 0.01449 | -0.054 | 52.206
7.5 | 0.634 | 0.01491 | -0.054 | 42.562
8 | 0.654 | 0.01856 | -0.053 | 35.222
8.5 | 0.692 | 0.01779 | -0.054 | 38.882
9 | 0.695 | 0.02391 | -0.052 | 29.086
9.5 | 0.738 | 0.02179 | -0.053 | 33.876
10 | 0.709 | 0.0415 | -0.046 | 17.072
10.5 | 0.784 | 0.02683 | -0.052 | 29.234
11 | 0.754 | 0.05156 | -0.045 | 14.617
11.5 | 0.824 | 0.03545 | -0.05 | 23.246
12 | 0.764 | 0.08219 | -0.034 | 9.299
12.5 | 0.877 | 0.04075 | -0.05 | 21.511
13 | 0.846 | 0.07288 | -0.042 | 11.61
13.5 | 0.841 | 0.10105 | -0.033 | 8.32
14 | 0.892 | 0.08456 | -0.041 | 10.553
14.5 | 0.897 | 0.10756 | -0.035 | 8.337
15 | 0.918 | 0.1094 | -0.033 | 8.393
15.5 | 1.021 | 0.06484 | -0.048 | 15.743
16 | 1.006 | 0.09495 | -0.043 | 10.595
16.5 | 1.007 | 0.12104 | -0.037 | 8.318
17 | 1.026 | 0.12672 | -0.035 | 8.098
17.5 | 1.065 | 0.11823 | -0.039 | 9.007
18 | 1.078 | 0.13567 | -0.036 | 7.949
18.5 | 1.133 | 0.11529 | -0.042 | 9.83
19 | 1.133 | 0.14128 | -0.037 | 8.019
19.5 | 1.167 | 0.14823 | -0.039 | 7.873
20 | 1.184 | 0.15182 | -0.037 | 7.801

## 96. Re 7M Mach 0.50 (2)
BIGFOIL.COM POLAR EXPORT
NM20 root
NM20 root |  |  |  | Cl Max: | 1.4088 | at alpha= | 8.5 | deg
XFOIL ncrit=9 |  |  |  | L/D Max: | 129.762 | at alpha= | 6 | deg
Re: | 7000000 |  |  | Cd Min: | 0.21584 | at alpha= | -16 | deg
Mach: | 0.5 |  |  | Cl=0 at alpha= | -1.8529 | deg
|  |  |  | @ Cl=0.1, Cd= | 0.0051904
|  |  |  | @ Cl=0.4, Cd= | 0.0051257
|  |  |  | @ Cl=0.6, Cd= | 0.0054497
alpha (deg) | Cl | Cd | Cm | Cl/Cd
-16 | -0.7389 | 0.21584 | 0.0603 | -3.4234
-15.5 | -0.7202 | 0.20626 | 0.0554 | -3.4917
-15 | -0.7036 | 0.19607 | 0.0502 | -3.5885
-14.5 | -0.6849 | 0.18748 | 0.0458 | -3.6532
-14 | -0.6674 | 0.17885 | 0.0415 | -3.7316
-13.5 | -0.6533 | 0.16927 | 0.0369 | -3.8595
-13 | -0.6427 | 0.15903 | 0.0323 | -4.0414
-12.5 | -0.6351 | 0.14876 | 0.0277 | -4.2693
-12 | -0.6299 | 0.13835 | 0.0229 | -4.5529
-11.5 | -0.6308 | 0.12721 | 0.0178 | -4.9587
-11 | -0.6308 | 0.11686 | 0.013 | -5.3979
-10.5 | -0.6368 | 0.1058 | 0.0075 | -6.0189
-10 | -0.6474 | 0.09452 | 0.0014 | -6.8493
-9.5 | -0.6606 | 0.08322 | -0.0053 | -7.938
-9 | -0.6753 | 0.07193 | -0.0128 | -9.3883
-8.5 | -0.6909 | 0.06027 | -0.0217 | -11.4634
-8 | -0.7009 | 0.04526 | -0.0358 | -15.4861
-7.5 | -0.7135 | 0.0316 | -0.0533 | -22.5791
-7 | -0.7139 | 0.01868 | -0.0595 | -38.2173
-6.5 | -0.6701 | 0.01076 | -0.059 | -62.277
-6 | -0.5989 | 0.00821 | -0.0568 | -72.9476
-5.5 | -0.5237 | 0.00736 | -0.0551 | -71.1549
-5 | -0.4492 | 0.0069 | -0.0539 | -65.1014
-4.5 | -0.3757 | 0.00657 | -0.053 | -57.1842
-4 | -0.3033 | 0.00629 | -0.0524 | -48.2194
-3.5 | -0.2316 | 0.00607 | -0.052 | -38.1549
-3 | -0.1607 | 0.00582 | -0.0519 | -27.6117
-2.5 | -0.0904 | 0.00561 | -0.0519 | -16.1141
-2 | -0.0205 | 0.00545 | -0.0521 | -3.7615
-1.5 | 0.0492 | 0.0053 | -0.0523 | 9.283
-1 | 0.1187 | 0.00515 | -0.0527 | 23.0485
-0.5 | 0.188 | 0.00509 | -0.0531 | 36.9352
0 | 0.2573 | 0.00506 | -0.0535 | 50.8498
0.5 | 0.3265 | 0.00506 | -0.0538 | 64.5257
1 | 0.3956 | 0.00512 | -0.0542 | 77.2656
1.5 | 0.4647 | 0.00521 | -0.0544 | 89.1939
2 | 0.5343 | 0.00525 | -0.0546 | 101.7714
2.5 | 0.6034 | 0.00546 | -0.0547 | 110.5128
3 | 0.6729 | 0.00567 | -0.0546 | 118.6772
3.5 | 0.7423 | 0.00599 | -0.0542 | 123.9232
4 | 0.8119 | 0.00637 | -0.0537 | 127.4568
4.5 | 0.8813 | 0.00684 | -0.0529 | 128.845
5 | 0.9506 | 0.00739 | -0.0518 | 128.6333
5.5 | 1.0206 | 0.0079 | -0.0504 | 129.1899
6 | 1.0887 | 0.00839 | -0.0481 | 129.7616
6.5 | 1.1566 | 0.00893 | -0.0453 | 129.5185
7 | 1.2296 | 0.00964 | -0.0428 | 127.5519
7.5 | 1.3026 | 0.0105 | -0.0397 | 124.0571
8 | 1.3717 | 0.01196 | -0.0353 | 114.6906
8.5 | 1.4088 | 0.01618 | -0.0274 | 87.0705
9 | 1.3978 | 0.02251 | -0.0176 | 62.0968
9.5 | 1.3636 | 0.03008 | -0.0129 | 45.3324
10 | 1.3298 | 0.04123 | -0.0175 | 32.2532
10.5 | 1.2938 | 0.05423 | -0.0252 | 23.8576
11 | 1.2569 | 0.06767 | -0.0327 | 18.574
11.5 | 1.2215 | 0.08103 | -0.0396 | 15.0747
12 | 1.1884 | 0.09428 | -0.0462 | 12.605
12.5 | 1.1588 | 0.10746 | -0.0527 | 10.7835
13 | 1.1329 | 0.1206 | -0.0592 | 9.3939
13.5 | 1.1114 | 0.13369 | -0.0661 | 8.3133

## 97. Re 8M Mach 0.00 (1)
BIGFOIL.COM POLAR EXPORT
NM20 root
NM20 root |  |  |  | Cl Max: | 1.069 | at alpha= | 9 | deg
JavaFoil+Calcfoil stall+Eppler ext transition |  |  |  | L/D Max: | 85.975 | at alpha= | 7 | deg
Re: | 8000000 |  |  | Cd Min: | 0.0078 | at alpha= | -1.5 | deg
Mach: | 0 |  |  | Cl=0 at alpha= | -1.925 | deg
|  |  |  | @ Cl=0.1, Cd= | 0.0078914
|  |  |  | @ Cl=0.4, Cd= | 0.0080558
|  |  |  | @ Cl=0.6, Cd= | 0.008829
alpha (deg) | Cl | Cd | Cm | Cl/Cd
-15 | -0.412 | 0.09643 | -0.022 | -4.267
-14.5 | -0.434 | 0.08921 | -0.023 | -4.868
-14 | -0.456 | 0.08461 | -0.023 | -5.385
-13.5 | -0.482 | 0.07351 | -0.026 | -6.558
-13 | -0.506 | 0.06601 | -0.027 | -7.663
-12.5 | -0.533 | 0.05468 | -0.029 | -9.753
-12 | -0.582 | 0.03128 | -0.033 | -18.595
-11.5 | -0.622 | 0.01965 | -0.036 | -31.659
-11 | -0.653 | 0.01442 | -0.037 | -45.314
-10.5 | -0.677 | 0.01225 | -0.039 | -55.234
-10 | -0.682 | 0.01196 | -0.039 | -57.045
-9.5 | -0.677 | 0.01137 | -0.039 | -59.57
-9 | -0.665 | 0.01086 | -0.039 | -61.259
-8.5 | -0.647 | 0.01052 | -0.04 | -61.484
-8 | -0.622 | 0.01018 | -0.04 | -61.073
-7.5 | -0.59 | 0.00989 | -0.04 | -59.661
-7 | -0.552 | 0.00986 | -0.04 | -56.007
-6.5 | -0.509 | 0.0096 | -0.041 | -53.062
-6 | -0.46 | 0.00944 | -0.041 | -48.775
-5.5 | -0.409 | 0.00932 | -0.041 | -43.879
-5 | -0.355 | 0.00909 | -0.041 | -39.071
-4.5 | -0.3 | 0.00894 | -0.042 | -33.487
-4 | -0.243 | 0.00879 | -0.042 | -27.591
-3.5 | -0.185 | 0.00835 | -0.042 | -22.136
-3 | -0.127 | 0.00825 | -0.042 | -15.333
-2.5 | -0.068 | 0.0081 | -0.043 | -8.352
-2 | -0.009 | 0.0079 | -0.043 | -1.092
-1.5 | 0.051 | 0.0078 | -0.043 | 6.484
-1 | 0.11 | 0.00791 | -0.043 | 13.873
-0.5 | 0.169 | 0.00796 | -0.044 | 21.219
0 | 0.228 | 0.00789 | -0.044 | 28.925
0.5 | 0.287 | 0.00788 | -0.044 | 36.458
1 | 0.346 | 0.00801 | -0.044 | 43.226
1.5 | 0.405 | 0.00806 | -0.045 | 50.263
2 | 0.464 | 0.00813 | -0.045 | 57.071
2.5 | 0.523 | 0.00838 | -0.045 | 62.422
3 | 0.581 | 0.00842 | -0.045 | 69.039
3.5 | 0.64 | 0.00969 | -0.045 | 65.983
4 | 0.697 | 0.00989 | -0.046 | 70.514
4.5 | 0.754 | 0.01003 | -0.046 | 75.158
5 | 0.81 | 0.01028 | -0.046 | 78.768
5.5 | 0.862 | 0.0106 | -0.046 | 81.305
6 | 0.91 | 0.01094 | -0.047 | 83.22
6.5 | 0.953 | 0.01115 | -0.047 | 85.484
7 | 0.991 | 0.01153 | -0.047 | 85.975
7.5 | 1.022 | 0.01198 | -0.047 | 85.357
8 | 1.046 | 0.01241 | -0.047 | 84.322
8.5 | 1.062 | 0.01289 | -0.048 | 82.349
9 | 1.069 | 0.01343 | -0.048 | 79.595
9.5 | 1.068 | 0.01413 | -0.048 | 75.612
10 | 1.059 | 0.01478 | -0.048 | 71.672
10.5 | 1.04 | 0.01436 | -0.048 | 72.432
11 | 1.012 | 0.01548 | -0.048 | 65.352
11.5 | 0.975 | 0.01662 | -0.048 | 58.684
12 | 0.933 | 0.01817 | -0.048 | 51.329
12.5 | 0.884 | 0.0205 | -0.047 | 43.132
13 | 0.832 | 0.024 | -0.047 | 34.688
13.5 | 0.781 | 0.02839 | -0.046 | 27.499
14 | 0.727 | 0.0352 | -0.045 | 20.648

## 98. Re 8M Mach 0.00 (2)
BIGFOIL.COM POLAR EXPORT
NM20 root
NM20 root |  |  |  | Cl Max: | 1.8955 | at alpha= | 18 | deg
XFOIL ncrit=9 |  |  |  | L/D Max: | 131.856 | at alpha= | 7 | deg
Re: | 8000000 |  |  | Cd Min: | 0.21242 | at alpha= | -20 | deg
Mach: | 0 |  |  | Cl=0 at alpha= | -1.8752 | deg
|  |  |  | @ Cl=0.1, Cd= | 0.0049542
|  |  |  | @ Cl=0.4, Cd= | 0.0049079
|  |  |  | @ Cl=0.6, Cd= | 0.0054022
alpha (deg) | Cl | Cd | Cm | Cl/Cd
-20 | -0.8987 | 0.21242 | 0.0674 | -4.2308
-19 | -1.5033 | 0.06593 | -0.0202 | -22.8015
-18.5 | -1.5865 | 0.04408 | -0.0362 | -35.9914
-18 | -1.6116 | 0.03312 | -0.0449 | -48.6594
-17.5 | -1.6198 | 0.02738 | -0.0469 | -59.16
-17 | -1.6028 | 0.02444 | -0.0454 | -65.581
-16.5 | -1.5715 | 0.02215 | -0.0445 | -70.9481
-16 | -1.534 | 0.02023 | -0.0437 | -75.828
-15.5 | -1.4925 | 0.01856 | -0.0431 | -80.4149
-15 | -1.448 | 0.01709 | -0.0425 | -84.7279
-14.5 | -1.4012 | 0.01582 | -0.0422 | -88.5714
-14 | -1.3523 | 0.01472 | -0.0419 | -91.8682
-13.5 | -1.3019 | 0.01379 | -0.0417 | -94.409
-13 | -1.2502 | 0.01298 | -0.0415 | -96.3174
-12.5 | -1.1976 | 0.01226 | -0.0415 | -97.6835
-12 | -1.1443 | 0.01159 | -0.0414 | -98.7317
-11.5 | -1.0909 | 0.01082 | -0.0414 | -100.8226
-11 | -1.037 | 0.01007 | -0.0414 | -102.9791
-10.5 | -0.9823 | 0.00946 | -0.0415 | -103.8372
-10 | -0.927 | 0.00896 | -0.0416 | -103.4598
-9.5 | -0.8677 | 0.00851 | -0.0425 | -101.9624
-9 | -0.8106 | 0.00813 | -0.0428 | -99.7048
-8.5 | -0.7596 | 0.00771 | -0.0417 | -98.5214
-8 | -0.7049 | 0.0074 | -0.0414 | -95.2568
-7.5 | -0.6487 | 0.00714 | -0.0415 | -90.8543
-7 | -0.5919 | 0.00695 | -0.0416 | -85.1655
-6.5 | -0.5349 | 0.00671 | -0.0418 | -79.7168
-6 | -0.4776 | 0.00649 | -0.0421 | -73.5901
-5.5 | -0.4201 | 0.00631 | -0.0423 | -66.5769
-5 | -0.3625 | 0.0061 | -0.0426 | -59.4262
-4.5 | -0.3046 | 0.00595 | -0.0429 | -51.1933
-4 | -0.2467 | 0.00579 | -0.0433 | -42.6079
-3.5 | -0.1888 | 0.0056 | -0.0436 | -33.7143
-3 | -0.1307 | 0.00544 | -0.044 | -24.0257
-2.5 | -0.0727 | 0.00529 | -0.0444 | -13.7429
-2 | -0.0145 | 0.00515 | -0.0449 | -2.8155
-1.5 | 0.0436 | 0.00508 | -0.0453 | 8.5827
-1 | 0.1019 | 0.00495 | -0.0458 | 20.5859
-0.5 | 0.1601 | 0.00488 | -0.0462 | 32.8074
0 | 0.2184 | 0.00482 | -0.0466 | 45.3112
0.5 | 0.2764 | 0.00485 | -0.0471 | 56.9897
1 | 0.3343 | 0.00491 | -0.0475 | 68.0855
1.5 | 0.3924 | 0.0049 | -0.0479 | 80.0816
2 | 0.4502 | 0.00496 | -0.0483 | 90.7661
2.5 | 0.5077 | 0.00511 | -0.0486 | 99.3542
3 | 0.5651 | 0.00528 | -0.049 | 107.0265
3.5 | 0.6222 | 0.00548 | -0.0492 | 113.5401
4 | 0.6789 | 0.00575 | -0.0495 | 118.0696
4.5 | 0.7353 | 0.00608 | -0.0496 | 120.9375
5 | 0.7913 | 0.00642 | -0.0498 | 123.2555
5.5 | 0.847 | 0.00673 | -0.0498 | 125.8544
6 | 0.9021 | 0.007 | -0.0498 | 128.8714
6.5 | 0.9533 | 0.00723 | -0.0487 | 131.8534
7 | 1.0087 | 0.00765 | -0.0488 | 131.8562
7.5 | 1.0636 | 0.00811 | -0.0487 | 131.1467
8 | 1.1182 | 0.00857 | -0.0487 | 130.4784
8.5 | 1.1725 | 0.00902 | -0.0486 | 129.9889
9 | 1.2263 | 0.00953 | -0.0484 | 128.6779
9.5 | 1.28 | 0.00996 | -0.0482 | 128.5141
10 | 1.3332 | 0.01043 | -0.048 | 127.8236
10.5 | 1.3855 | 0.01097 | -0.0477 | 126.299
11 | 1.4368 | 0.01161 | -0.0473 | 123.7554
11.5 | 1.4874 | 0.01226 | -0.0468 | 121.3214
12 | 1.5378 | 0.01287 | -0.0463 | 119.4872
12.5 | 1.587 | 0.01355 | -0.0456 | 117.1218
13 | 1.6337 | 0.01445 | -0.0447 | 113.0588
13.5 | 1.6794 | 0.01536 | -0.0436 | 109.3359
14 | 1.7219 | 0.01649 | -0.0422 | 104.4209
14.5 | 1.7635 | 0.01757 | -0.0406 | 100.3699
15 | 1.8026 | 0.01872 | -0.0388 | 96.2927
15.5 | 1.8373 | 0.02006 | -0.0365 | 91.5902
16 | 1.8655 | 0.02156 | -0.0333 | 86.526
16.5 | 1.877 | 0.02345 | -0.028 | 80.0426
17 | 1.8862 | 0.02603 | -0.0241 | 72.4625
17.5 | 1.8939 | 0.02936 | -0.0217 | 64.5061
18 | 1.8955 | 0.03392 | -0.0205 | 55.8815
18.5 | 1.8905 | 0.03983 | -0.0207 | 47.4642
19 | 1.8763 | 0.0474 | -0.0222 | 39.5844
19.5 | 1.8509 | 0.05695 | -0.025 | 32.5004
20 | 1.8108 | 0.06929 | -0.0297 | 26.1336

## 99. Re 8M Mach 0.10 (1)
BIGFOIL.COM POLAR EXPORT
NM20 root
NM20 root |  |  |  | Cl Max: | 1.064 | at alpha= | 9 | deg
JavaFoil+Calcfoil stall+Eppler ext transition |  |  |  | L/D Max: | 85.641 | at alpha= | 7 | deg
Re: | 8000000 |  |  | Cd Min: | 0.0078 | at alpha= | -1.5 | deg
Mach: | 0.1 |  |  | Cl=0 at alpha= | -1.925 | deg
|  |  |  | @ Cl=0.1, Cd= | 0.0078997
|  |  |  | @ Cl=0.4, Cd= | 0.0080552
|  |  |  | @ Cl=0.6, Cd= | 0.0087944
alpha (deg) | Cl | Cd | Cm | Cl/Cd
-15 | -0.368 | 0.09885 | -0.022 | -3.726
-14.5 | -0.392 | 0.09315 | -0.022 | -4.214
-14 | -0.418 | 0.08556 | -0.023 | -4.888
-13.5 | -0.445 | 0.07795 | -0.025 | -5.705
-13 | -0.473 | 0.0679 | -0.026 | -6.972
-12.5 | -0.498 | 0.06205 | -0.027 | -8.025
-12 | -0.537 | 0.04414 | -0.031 | -12.157
-11.5 | -0.591 | 0.02314 | -0.035 | -25.522
-11 | -0.628 | 0.01578 | -0.037 | -39.8
-10.5 | -0.657 | 0.01279 | -0.038 | -51.404
-10 | -0.671 | 0.01215 | -0.039 | -55.211
-9.5 | -0.669 | 0.01152 | -0.039 | -58.072
-9 | -0.66 | 0.01096 | -0.04 | -60.261
-8.5 | -0.644 | 0.01061 | -0.04 | -60.713
-8 | -0.621 | 0.01026 | -0.04 | -60.495
-7.5 | -0.59 | 0.00992 | -0.04 | -59.496
-7 | -0.553 | 0.00989 | -0.041 | -55.94
-6.5 | -0.511 | 0.00963 | -0.041 | -53.084
-6 | -0.462 | 0.00947 | -0.041 | -48.798
-5.5 | -0.411 | 0.00934 | -0.041 | -43.97
-5 | -0.357 | 0.0091 | -0.042 | -39.179
-4.5 | -0.301 | 0.00896 | -0.042 | -33.592
-4 | -0.244 | 0.00881 | -0.042 | -27.686
-3.5 | -0.186 | 0.00836 | -0.042 | -22.216
-3 | -0.127 | 0.00826 | -0.043 | -15.395
-2.5 | -0.068 | 0.00811 | -0.043 | -8.386
-2 | -0.009 | 0.0079 | -0.043 | -1.097
-1.5 | 0.051 | 0.0078 | -0.043 | 6.511
-1 | 0.11 | 0.00792 | -0.044 | 13.932
-0.5 | 0.17 | 0.00797 | -0.044 | 21.303
0 | 0.229 | 0.00793 | -0.044 | 28.908
0.5 | 0.289 | 0.00789 | -0.044 | 36.609
1 | 0.348 | 0.00802 | -0.045 | 43.389
1.5 | 0.407 | 0.00806 | -0.045 | 50.504
2 | 0.466 | 0.00814 | -0.045 | 57.275
2.5 | 0.525 | 0.00838 | -0.045 | 62.667
3 | 0.584 | 0.00845 | -0.045 | 69.164
3.5 | 0.643 | 0.00972 | -0.046 | 66.158
4 | 0.701 | 0.00992 | -0.046 | 70.682
4.5 | 0.758 | 0.01006 | -0.046 | 75.305
5 | 0.814 | 0.01031 | -0.046 | 78.887
5.5 | 0.866 | 0.01064 | -0.047 | 81.377
6 | 0.914 | 0.011 | -0.047 | 83.102
6.5 | 0.957 | 0.01122 | -0.047 | 85.277
7 | 0.994 | 0.01161 | -0.047 | 85.641
7.5 | 1.024 | 0.01205 | -0.047 | 84.99
8 | 1.046 | 0.01252 | -0.048 | 83.579
8.5 | 1.06 | 0.01302 | -0.048 | 81.378
9 | 1.064 | 0.01358 | -0.048 | 78.397
9.5 | 1.06 | 0.01431 | -0.048 | 74.093
10 | 1.047 | 0.01498 | -0.049 | 69.878
10.5 | 1.021 | 0.01415 | -0.049 | 72.133
11 | 0.987 | 0.01579 | -0.048 | 62.509
11.5 | 0.945 | 0.01705 | -0.048 | 55.419
12 | 0.897 | 0.01863 | -0.048 | 48.13
12.5 | 0.841 | 0.0216 | -0.047 | 38.922
13 | 0.782 | 0.02603 | -0.046 | 30.057
13.5 | 0.726 | 0.03099 | -0.046 | 23.439
14 | 0.667 | 0.03981 | -0.044 | 16.745

## 100. Re 8M Mach 0.10 (2)
BIGFOIL.COM POLAR EXPORT
NM20 root
NM20 root |  |  |  | Cl Max: | 1.8772 | at alpha= | 17.5 | deg
XFOIL ncrit=9 |  |  |  | L/D Max: | 132.055 | at alpha= | 7 | deg
Re: | 8000000 |  |  | Cd Min: | 0.25566 | at alpha= | -20 | deg
Mach: | 0.1 |  |  | Cl=0 at alpha= | -1.8744 | deg
|  |  |  | @ Cl=0.1, Cd= | 0.0049557
|  |  |  | @ Cl=0.4, Cd= | 0.0049064
|  |  |  | @ Cl=0.6, Cd= | 0.005405
alpha (deg) | Cl | Cd | Cm | Cl/Cd
-20 | -0.8263 | 0.25566 | 0.0841 | -3.232
-19.5 | -0.8866 | 0.20721 | 0.0637 | -4.2788
-19 | -0.9307 | 0.18238 | 0.0496 | -5.1031
-18.5 | -1.3518 | 0.08781 | -0.0076 | -15.3946
-18 | -1.5036 | 0.05462 | -0.0293 | -27.5284
-17.5 | -1.5549 | 0.03795 | -0.0432 | -40.9723
-17 | -1.5724 | 0.02938 | -0.0494 | -53.5194
-16.5 | -1.5673 | 0.02542 | -0.0482 | -61.6562
-16 | -1.5386 | 0.02265 | -0.0471 | -67.9294
-15.5 | -1.5016 | 0.02043 | -0.0462 | -73.4998
-15 | -1.4593 | 0.01858 | -0.0454 | -78.5414
-14.5 | -1.4135 | 0.017 | -0.0447 | -83.1471
-14 | -1.3653 | 0.01563 | -0.0442 | -87.3512
-13.5 | -1.315 | 0.01446 | -0.0437 | -90.9405
-13 | -1.2631 | 0.01348 | -0.0434 | -93.7018
-12.5 | -1.21 | 0.01263 | -0.0431 | -95.8036
-12 | -1.156 | 0.01188 | -0.0429 | -97.3064
-11.5 | -1.1013 | 0.01121 | -0.0428 | -98.2426
-11 | -1.0468 | 0.01037 | -0.0426 | -100.945
-10.5 | -0.9915 | 0.00967 | -0.0426 | -102.5336
-10 | -0.9356 | 0.0091 | -0.0425 | -102.8132
-9.5 | -0.8756 | 0.00861 | -0.0433 | -101.6957
-9 | -0.8177 | 0.00821 | -0.0436 | -99.5981
-8.5 | -0.766 | 0.00781 | -0.0424 | -98.0794
-8 | -0.7107 | 0.00747 | -0.0421 | -95.1406
-7.5 | -0.6539 | 0.00719 | -0.042 | -90.9458
-7 | -0.5966 | 0.00698 | -0.0421 | -85.4728
-6.5 | -0.539 | 0.00676 | -0.0423 | -79.7337
-6 | -0.4812 | 0.00651 | -0.0425 | -73.9171
-5.5 | -0.4232 | 0.00634 | -0.0427 | -66.7508
-5 | -0.365 | 0.00612 | -0.043 | -59.6405
-4.5 | -0.3068 | 0.00596 | -0.0432 | -51.4765
-4 | -0.2484 | 0.0058 | -0.0435 | -42.8276
-3.5 | -0.1901 | 0.00561 | -0.0439 | -33.8859
-3 | -0.1316 | 0.00545 | -0.0443 | -24.1468
-2.5 | -0.0732 | 0.0053 | -0.0447 | -13.8113
-2 | -0.0147 | 0.00516 | -0.0451 | -2.8488
-1.5 | 0.0438 | 0.00509 | -0.0455 | 8.6051
-1 | 0.1024 | 0.00495 | -0.046 | 20.6869
-0.5 | 0.161 | 0.00489 | -0.0464 | 32.9243
0 | 0.2196 | 0.00483 | -0.0469 | 45.4658
0.5 | 0.278 | 0.00486 | -0.0473 | 57.2016
1 | 0.3363 | 0.00491 | -0.0477 | 68.4929
1.5 | 0.3947 | 0.0049 | -0.0481 | 80.551
2 | 0.4529 | 0.00497 | -0.0485 | 91.1268
2.5 | 0.5108 | 0.00511 | -0.0488 | 99.9609
3 | 0.5685 | 0.00529 | -0.0491 | 107.4669
3.5 | 0.626 | 0.0055 | -0.0494 | 113.8182
4 | 0.6831 | 0.00576 | -0.0496 | 118.5938
4.5 | 0.7398 | 0.00611 | -0.0498 | 121.0802
5 | 0.7963 | 0.00644 | -0.0499 | 123.6491
5.5 | 0.8525 | 0.00676 | -0.0499 | 126.1095
6 | 0.9079 | 0.00705 | -0.0498 | 128.7801
6.5 | 0.9596 | 0.00727 | -0.0487 | 131.9945
7 | 1.0155 | 0.00769 | -0.0487 | 132.0546
7.5 | 1.0708 | 0.00819 | -0.0486 | 130.7448
8 | 1.126 | 0.00863 | -0.0485 | 130.4751
8.5 | 1.1809 | 0.00911 | -0.0483 | 129.6268
9 | 1.2353 | 0.00961 | -0.0481 | 128.5432
9.5 | 1.2896 | 0.01006 | -0.0478 | 128.1909
10 | 1.3433 | 0.01055 | -0.0475 | 127.327
10.5 | 1.3961 | 0.01114 | -0.0471 | 125.3232
11 | 1.4479 | 0.01182 | -0.0465 | 122.4958
11.5 | 1.4994 | 0.01244 | -0.0459 | 120.5305
12 | 1.5503 | 0.0131 | -0.0452 | 118.3435
12.5 | 1.599 | 0.01393 | -0.0442 | 114.7882
13 | 1.6462 | 0.01487 | -0.0431 | 110.7061
13.5 | 1.6905 | 0.016 | -0.0416 | 105.6562
14 | 1.734 | 0.01708 | -0.04 | 101.5222
14.5 | 1.7749 | 0.01825 | -0.0381 | 97.2548
15 | 1.8117 | 0.01962 | -0.0358 | 92.3394
15.5 | 1.8426 | 0.02119 | -0.0328 | 86.9561
16 | 1.8589 | 0.02295 | -0.0277 | 80.9978
16.5 | 1.868 | 0.02546 | -0.0232 | 73.37
17 | 1.8745 | 0.02888 | -0.0203 | 64.9065
17.5 | 1.8772 | 0.03337 | -0.0189 | 56.2541
18 | 1.8713 | 0.03947 | -0.0191 | 47.4107
18.5 | 1.8555 | 0.0474 | -0.0208 | 39.1456
19 | 1.8263 | 0.05763 | -0.024 | 31.6901
19.5 | 1.7859 | 0.07011 | -0.0289 | 25.4728
20 | 1.7309 | 0.08555 | -0.0355 | 20.2326

## 101. Re 8M Mach 0.25 (1)
BIGFOIL.COM POLAR EXPORT
NM20 root
NM20 root |  |  |  | Cl Max: | 1.04 | at alpha= | 8 | deg
JavaFoil+Calcfoil stall+Eppler ext transition |  |  |  | L/D Max: | 84.486 | at alpha= | 6.5 | deg
Re: | 8000000 |  |  | Cd Min: | 0.00793 | at alpha= | 0.5 | deg
Mach: | 0.25 |  |  | Cl=0 at alpha= | -1.9262 | deg
|  |  |  | @ Cl=0.1, Cd= | 0.007977
|  |  |  | @ Cl=0.4, Cd= | 0.05208
|  |  |  | @ Cl=0.6, Cd= | 0.05208
alpha (deg) | Cl | Cd | Cm | Cl/Cd
-13.5 | -0.067 | 0.09072 | -0.021 | -0.736
-13 | -0.155 | 0.08496 | -0.022 | -1.822
-12.5 | -0.231 | 0.07913 | -0.023 | -2.913
-12 | -0.293 | 0.07263 | -0.024 | -4.034
-11.5 | -0.351 | 0.06457 | -0.026 | -5.429
-11 | -0.405 | 0.05507 | -0.028 | -7.345
-10.5 | -0.487 | 0.02455 | -0.036 | -19.831
-10 | -0.552 | 0.01464 | -0.039 | -37.718
-9.5 | -0.599 | 0.01243 | -0.041 | -48.207
-9 | -0.614 | 0.01161 | -0.041 | -52.916
-8.5 | -0.617 | 0.01111 | -0.041 | -55.53
-8 | -0.607 | 0.01061 | -0.041 | -57.252
-7.5 | -0.587 | 0.01019 | -0.042 | -57.592
-7 | -0.557 | 0.00992 | -0.042 | -56.149
-6.5 | -0.518 | 0.00986 | -0.042 | -52.571
-6 | -0.471 | 0.00962 | -0.042 | -48.909
-5.5 | -0.419 | 0.00949 | -0.043 | -44.22
-5 | -0.365 | 0.00924 | -0.043 | -39.526
-4.5 | -0.309 | 0.00907 | -0.043 | -34.029
-4 | -0.25 | 0.00868 | -0.043 | -28.841
-3.5 | -0.191 | 0.00843 | -0.044 | -22.629
-3 | -0.131 | 0.00833 | -0.044 | -15.681
-2.5 | -0.07 | 0.00815 | -0.044 | -8.574
-2 | -0.009 | 0.00803 | -0.044 | -1.109
-1.5 | 0.052 | 0.00804 | -0.045 | 6.496
-1 | 0.113 | 0.00796 | -0.045 | 14.247
-0.5 | 0.174 | 0.00812 | -0.045 | 21.494
0 | 0.236 | 0.00797 | -0.045 | 29.548
0.5 | 0.297 | 0.00793 | -0.045 | 37.416
1 | 0.358 | 0.00808 | -0.046 | 44.252
1.5 | 0.418 | 0.00813 | -0.046 | 51.491
2 | 0.479 | 0.00821 | -0.046 | 58.404
2.5 | 0.54 | 0.00845 | -0.046 | 63.864
3 | 0.6 | 0.00848 | -0.047 | 70.803
3.5 | 0.66 | 0.00984 | -0.047 | 67.086
4 | 0.72 | 0.01007 | -0.047 | 71.446
4.5 | 0.778 | 0.01025 | -0.047 | 75.941
5 | 0.835 | 0.01052 | -0.048 | 79.348
5.5 | 0.888 | 0.01088 | -0.048 | 81.572
6 | 0.935 | 0.01128 | -0.048 | 82.881
6.5 | 0.975 | 0.01154 | -0.048 | 84.486
7 | 1.008 | 0.012 | -0.049 | 83.935
7.5 | 1.03 | 0.01252 | -0.049 | 82.264
8 | 1.04 | 0.01299 | -0.049 | 80.042
8.5 | 1.036 | 0.01375 | -0.049 | 75.341
9 | 1.018 | 0.01445 | -0.049 | 70.44
9.5 | 0.984 | 0.01543 | -0.05 | 63.729
10 | 0.929 | 0.01567 | -0.05 | 59.244
10.5 | 0.859 | 0.01642 | -0.049 | 52.296
11 | 0.774 | 0.01815 | -0.049 | 42.621
11.5 | 0.675 | 0.02139 | -0.048 | 31.563
12 | 0.568 | 0.02698 | -0.047 | 21.056
12.5 | 0.455 | 0.03767 | -0.045 | 12.069
13 | 0.34 | 0.05208 | -0.042 | 6.534

## 102. Re 8M Mach 0.25 (2)
BIGFOIL.COM POLAR EXPORT
NM20 root
NM20 root |  |  |  | Cl Max: | 1.7957 | at alpha= | 15 | deg
XFOIL ncrit=9 |  |  |  | L/D Max: | 131.735 | at alpha= | 6.5 | deg
Re: | 8000000 |  |  | Cd Min: | 0.21134 | at alpha= | -17.5 | deg
Mach: | 0.25 |  |  | Cl=0 at alpha= | -1.8705 | deg
|  |  |  | @ Cl=0.1, Cd= | 0.0049918
|  |  |  | @ Cl=0.4, Cd= | 0.0049575
|  |  |  | @ Cl=0.6, Cd= | 0.0054044
alpha (deg) | Cl | Cd | Cm | Cl/Cd
-17.5 | -0.7733 | 0.21134 | 0.0613 | -3.659
-17 | -0.8259 | 0.17925 | 0.0459 | -4.6075
-16.5 | -0.8709 | 0.15713 | 0.0336 | -5.5425
-16 | -0.942 | 0.13261 | 0.0194 | -7.1035
-15.5 | -1.0501 | 0.10473 | 0.0021 | -10.0267
-15 | -1.1465 | 0.08158 | -0.0123 | -14.0537
-14.5 | -1.2234 | 0.06104 | -0.0253 | -20.0426
-14 | -1.2681 | 0.04215 | -0.0425 | -30.0854
-13.5 | -1.297 | 0.03047 | -0.0544 | -42.5665
-13 | -1.2918 | 0.02367 | -0.055 | -54.5754
-12.5 | -1.2597 | 0.01909 | -0.054 | -65.9874
-12 | -1.2134 | 0.01605 | -0.0527 | -75.6012
-11.5 | -1.1598 | 0.01398 | -0.0514 | -82.9614
-11 | -1.1026 | 0.01248 | -0.0503 | -88.3494
-10.5 | -1.0436 | 0.01135 | -0.0493 | -91.9471
-10 | -0.9838 | 0.01042 | -0.0485 | -94.4146
-9.5 | -0.9203 | 0.00943 | -0.0486 | -97.5928
-9 | -0.8582 | 0.00879 | -0.0483 | -97.6337
-8.5 | -0.8027 | 0.00838 | -0.0465 | -95.7876
-8 | -0.7437 | 0.00797 | -0.0457 | -93.3124
-7.5 | -0.6835 | 0.00752 | -0.0452 | -90.891
-7 | -0.6229 | 0.00721 | -0.0449 | -86.3939
-6.5 | -0.5621 | 0.00698 | -0.0448 | -80.5301
-6 | -0.5013 | 0.00668 | -0.0447 | -75.0449
-5.5 | -0.4405 | 0.00645 | -0.0447 | -68.2946
-5 | -0.3796 | 0.00622 | -0.0448 | -61.0289
-4.5 | -0.3188 | 0.00602 | -0.0449 | -52.9568
-4 | -0.2581 | 0.00586 | -0.0451 | -44.0444
-3.5 | -0.1974 | 0.00567 | -0.0453 | -34.8148
-3 | -0.1368 | 0.0055 | -0.0456 | -24.8727
-2.5 | -0.0763 | 0.00536 | -0.046 | -14.2351
-2 | -0.0157 | 0.00521 | -0.0464 | -3.0134
-1.5 | 0.0449 | 0.00511 | -0.0468 | 8.7867
-1 | 0.1055 | 0.00498 | -0.0472 | 21.1847
-0.5 | 0.166 | 0.00493 | -0.0477 | 33.6714
0 | 0.2265 | 0.00486 | -0.0481 | 46.6049
0.5 | 0.2869 | 0.00489 | -0.0485 | 58.6708
1 | 0.3472 | 0.00494 | -0.0489 | 70.2834
1.5 | 0.4075 | 0.00496 | -0.0493 | 82.1573
2 | 0.4677 | 0.00502 | -0.0497 | 93.1673
2.5 | 0.5277 | 0.00515 | -0.05 | 102.466
3 | 0.5874 | 0.00536 | -0.0502 | 109.5896
3.5 | 0.647 | 0.00557 | -0.0504 | 116.158
4 | 0.7064 | 0.00585 | -0.0505 | 120.7521
4.5 | 0.7654 | 0.00621 | -0.0505 | 123.2528
5 | 0.824 | 0.00661 | -0.0505 | 124.6596
5.5 | 0.8826 | 0.00695 | -0.0503 | 126.9928
6 | 0.9408 | 0.00725 | -0.05 | 129.7655
6.5 | 0.9946 | 0.00755 | -0.0486 | 131.7351
7 | 1.0532 | 0.00803 | -0.0482 | 131.1582
7.5 | 1.1116 | 0.00853 | -0.0478 | 130.3165
8 | 1.17 | 0.00902 | -0.0473 | 129.7118
8.5 | 1.2278 | 0.00958 | -0.0466 | 128.1628
9 | 1.2859 | 0.01009 | -0.0459 | 127.443
9.5 | 1.3434 | 0.01066 | -0.0451 | 126.0225
10 | 1.4 | 0.01134 | -0.044 | 123.4568
10.5 | 1.4558 | 0.0121 | -0.0428 | 120.314
11 | 1.5114 | 0.01285 | -0.0415 | 117.6187
11.5 | 1.5643 | 0.01387 | -0.0397 | 112.783
12 | 1.6147 | 0.01508 | -0.0376 | 107.0756
12.5 | 1.6641 | 0.01629 | -0.0353 | 102.1547
13 | 1.7099 | 0.01771 | -0.0326 | 96.55
13.5 | 1.7505 | 0.01939 | -0.0292 | 90.2785
14 | 1.7826 | 0.0214 | -0.025 | 83.2991
14.5 | 1.7931 | 0.02386 | -0.0185 | 75.1509
15 | 1.7957 | 0.02767 | -0.014 | 64.897
15.5 | 1.791 | 0.03331 | -0.0123 | 53.7676
16 | 1.7761 | 0.04119 | -0.0133 | 43.1197
16.5 | 1.7471 | 0.05163 | -0.0168 | 33.8389
17 | 1.7052 | 0.0644 | -0.0222 | 26.4783
17.5 | 1.6536 | 0.07907 | -0.0289 | 20.9131
18 | 1.5957 | 0.0953 | -0.0367 | 16.744
18.5 | 1.5334 | 0.11279 | -0.0456 | 13.5952
19 | 1.4691 | 0.13141 | -0.0558 | 11.1795
19.5 | 1.4098 | 0.15029 | -0.067 | 9.3805
20 | 1.3526 | 0.17006 | -0.0797 | 7.9537

## 103. Re 8M Mach 0.50 (1)
BIGFOIL.COM POLAR EXPORT
NM20 root
NM20 root |  |  |  | Cl Max: | 1.204 | at alpha= | 20 | deg
JavaFoil+Calcfoil stall+Eppler ext transition |  |  |  | L/D Max: | 79.736 | at alpha= | 5.5 | deg
Re: | 8000000 |  |  | Cd Min: | 0.00814 | at alpha= | -1 | deg
Mach: | 0.5 |  |  | Cl=0 at alpha= | -1.9265 | deg
|  |  |  | @ Cl=0.1, Cd= | 0.0081713
|  |  |  | @ Cl=0.4, Cd= | 0.00831
|  |  |  | @ Cl=0.6, Cd= | 0.0088529
alpha (deg) | Cl | Cd | Cm | Cl/Cd
-20 | -0.978 | 0.15272 | -0.024 | -6.404
-19.5 | -0.953 | 0.14112 | -0.024 | -6.756
-19 | -0.934 | 0.13301 | -0.026 | -7.024
-18.5 | -0.9 | 0.13517 | -0.024 | -6.659
-18 | -0.88 | 0.12069 | -0.026 | -7.292
-17.5 | -0.847 | 0.13039 | -0.024 | -6.493
-17 | -0.822 | 0.1196 | -0.025 | -6.869
-16.5 | -0.803 | 0.10447 | -0.027 | -7.684
-16 | -0.765 | 0.1182 | -0.024 | -6.475
-15.5 | -0.739 | 0.10833 | -0.024 | -6.824
-15 | -0.723 | 0.09105 | -0.028 | -7.946
-14.5 | -0.684 | 0.10604 | -0.023 | -6.451
-14 | -0.661 | 0.09306 | -0.025 | -7.102
-13.5 | -0.645 | 0.07752 | -0.029 | -8.318
-13 | -0.603 | 0.09497 | -0.023 | -6.344
-12.5 | -0.579 | 0.08239 | -0.025 | -7.028
-12 | -0.562 | 0.06749 | -0.03 | -8.333
-11.5 | -0.522 | 0.0816 | -0.023 | -6.393
-11 | -0.501 | 0.06802 | -0.027 | -7.364
-10.5 | -0.495 | 0.04664 | -0.034 | -10.608
-10 | -0.442 | 0.06735 | -0.024 | -6.557
-9.5 | -0.415 | 0.06209 | -0.025 | -6.684
-9 | -0.404 | 0.04371 | -0.034 | -9.252
-8.5 | -0.429 | 0.01452 | -0.044 | -29.578
-8 | -0.333 | 0.05231 | -0.025 | -6.373
-7.5 | -0.372 | 0.01241 | -0.046 | -30.022
-7 | -0.344 | 0.0119 | -0.047 | -28.906
-6.5 | -0.423 | 0.01097 | -0.047 | -38.575
-6 | -0.471 | 0.01083 | -0.047 | -43.498
-5.5 | -0.444 | 0.01042 | -0.048 | -42.625
-5 | -0.397 | 0.00995 | -0.048 | -39.9
-4.5 | -0.34 | 0.0096 | -0.048 | -35.384
-4 | -0.277 | 0.00929 | -0.048 | -29.846
-3.5 | -0.212 | 0.00888 | -0.049 | -23.918
-3 | -0.146 | 0.00871 | -0.049 | -16.733
-2.5 | -0.078 | 0.00843 | -0.049 | -9.252
-2 | -0.01 | 0.00828 | -0.049 | -1.201
-1.5 | 0.058 | 0.00822 | -0.05 | 7.097
-1 | 0.127 | 0.00814 | -0.05 | 15.56
-0.5 | 0.195 | 0.00827 | -0.05 | 23.587
0 | 0.263 | 0.00829 | -0.051 | 31.748
0.5 | 0.331 | 0.00827 | -0.051 | 40.069
1 | 0.4 | 0.00831 | -0.051 | 48.103
1.5 | 0.468 | 0.00855 | -0.051 | 54.687
2 | 0.535 | 0.0087 | -0.052 | 61.508
2.5 | 0.603 | 0.00886 | -0.052 | 68.014
3 | 0.67 | 0.00893 | -0.052 | 75.075
3.5 | 0.737 | 0.01054 | -0.052 | 69.884
4 | 0.802 | 0.0109 | -0.053 | 73.613
4.5 | 0.866 | 0.0112 | -0.053 | 77.303
5 | 0.926 | 0.01166 | -0.053 | 79.403
5.5 | 0.976 | 0.01224 | -0.054 | 79.736
6 | 1.005 | 0.01292 | -0.054 | 77.768
6.5 | 0.992 | 0.01378 | -0.054 | 71.95
7 | 0.757 | 0.01427 | -0.054 | 53.032
7.5 | 0.635 | 0.01459 | -0.054 | 43.506
8 | 0.656 | 0.018 | -0.053 | 36.449
8.5 | 0.694 | 0.0174 | -0.054 | 39.863
9 | 0.7 | 0.02267 | -0.052 | 30.878
9.5 | 0.741 | 0.02118 | -0.053 | 34.977
10 | 0.723 | 0.03587 | -0.048 | 20.152
10.5 | 0.789 | 0.0254 | -0.052 | 31.045
11 | 0.767 | 0.04493 | -0.047 | 17.078
11.5 | 0.831 | 0.0327 | -0.051 | 25.419
12 | 0.779 | 0.0733 | -0.039 | 10.631
12.5 | 0.884 | 0.03769 | -0.051 | 23.449
13 | 0.862 | 0.06348 | -0.045 | 13.58
13.5 | 0.843 | 0.0988 | -0.034 | 8.531
14 | 0.909 | 0.07403 | -0.044 | 12.277
14.5 | 0.9 | 0.10426 | -0.036 | 8.636
15 | 0.922 | 0.10673 | -0.035 | 8.643
15.5 | 1.033 | 0.0583 | -0.049 | 17.722
16 | 1.026 | 0.08163 | -0.046 | 12.572
16.5 | 1.016 | 0.11427 | -0.039 | 8.889
17 | 1.028 | 0.12434 | -0.036 | 8.27
17.5 | 1.093 | 0.09893 | -0.044 | 11.044
18 | 1.08 | 0.13341 | -0.036 | 8.093
18.5 | 1.162 | 0.09487 | -0.046 | 12.248
19 | 1.136 | 0.13816 | -0.038 | 8.225
19.5 | 1.171 | 0.14372 | -0.04 | 8.147
20 | 1.204 | 0.14446 | -0.041 | 8.331

## 104. Re 8M Mach 0.50 (2)
BIGFOIL.COM POLAR EXPORT
NM20 root
NM20 root |  |  |  | Cl Max: | 1.3061 | at alpha= | 7.5 | deg
XFOIL ncrit=9 |  |  |  | L/D Max: | 132.586 | at alpha= | 6.5 | deg
Re: | 8000000 |  |  | Cd Min: | 0.01018 | at alpha= | 7.5 | deg
Mach: | 0.5 |  |  | Cl=0 at alpha= | -99 | deg
|  |  |  | @ Cl=0.1, Cd= | 0.00502
|  |  |  | @ Cl=0.4, Cd= | 0.0050936
|  |  |  | @ Cl=0.6, Cd= | 0.0053899
alpha (deg) | Cl | Cd | Cm | Cl/Cd
0 | 0.2575 | 0.00502 | -0.0535 | 51.2948
0.5 | 0.3266 | 0.00504 | -0.0539 | 64.8016
1 | 0.3958 | 0.00509 | -0.0542 | 77.7603
1.5 | 0.4651 | 0.00515 | -0.0545 | 90.3107
2 | 0.5346 | 0.00522 | -0.0547 | 102.4138
2.5 | 0.6039 | 0.0054 | -0.0547 | 111.8333
3 | 0.6734 | 0.00563 | -0.0546 | 119.6092
3.5 | 0.743 | 0.00591 | -0.0543 | 125.7191
4 | 0.8125 | 0.00632 | -0.0538 | 128.5601
4.5 | 0.8819 | 0.00681 | -0.053 | 129.5007
5 | 0.9518 | 0.00731 | -0.052 | 130.2052
5.5 | 1.0221 | 0.00782 | -0.0506 | 130.7033
6 | 1.0925 | 0.00835 | -0.0488 | 130.8383
6.5 | 1.1588 | 0.00874 | -0.0455 | 132.5858
7 | 1.2324 | 0.00938 | -0.0431 | 131.3859
7.5 | 1.3061 | 0.01018 | -0.0401 | 128.3006

## 105. Re 10M Mach 0.00 (1)
BIGFOIL.COM POLAR EXPORT
NM20 root
NM20 root |  |  |  | Cl Max: | 1.069 | at alpha= | 9 | deg
JavaFoil+Calcfoil stall+Eppler ext transition |  |  |  | L/D Max: | 87.947 | at alpha= | 7.5 | deg
Re: | 10000000 |  |  | Cd Min: | 0.00788 | at alpha= | -1.5 | deg
Mach: | 0 |  |  | Cl=0 at alpha= | -1.925 | deg
|  |  |  | @ Cl=0.1, Cd= | 0.0078883
|  |  |  | @ Cl=0.4, Cd= | 0.0080132
|  |  |  | @ Cl=0.6, Cd= | 0.0087497
alpha (deg) | Cl | Cd | Cm | Cl/Cd
-15 | -0.412 | 0.0943 | -0.023 | -4.374
-14.5 | -0.436 | 0.08587 | -0.024 | -5.081
-14 | -0.458 | 0.08155 | -0.024 | -5.614
-13.5 | -0.488 | 0.06653 | -0.027 | -7.334
-13 | -0.511 | 0.06014 | -0.028 | -8.503
-12.5 | -0.544 | 0.04627 | -0.03 | -11.749
-12 | -0.596 | 0.02408 | -0.035 | -24.77
-11.5 | -0.632 | 0.01654 | -0.036 | -38.23
-11 | -0.663 | 0.01309 | -0.038 | -50.673
-10.5 | -0.681 | 0.01217 | -0.039 | -55.934
-10 | -0.682 | 0.01155 | -0.039 | -59.056
-9.5 | -0.677 | 0.01107 | -0.039 | -61.165
-9 | -0.665 | 0.0106 | -0.039 | -62.803
-8.5 | -0.647 | 0.01024 | -0.04 | -63.172
-8 | -0.622 | 0.00994 | -0.04 | -62.532
-7.5 | -0.59 | 0.00967 | -0.04 | -60.989
-7 | -0.552 | 0.00964 | -0.04 | -57.315
-6.5 | -0.509 | 0.0096 | -0.041 | -53.057
-6 | -0.46 | 0.00936 | -0.041 | -49.178
-5.5 | -0.409 | 0.00914 | -0.041 | -44.747
-5 | -0.355 | 0.00894 | -0.041 | -39.738
-4.5 | -0.3 | 0.00873 | -0.042 | -34.314
-4 | -0.243 | 0.0087 | -0.042 | -27.891
-3.5 | -0.185 | 0.00833 | -0.042 | -22.198
-3 | -0.127 | 0.00819 | -0.042 | -15.455
-2.5 | -0.068 | 0.00798 | -0.043 | -8.483
-2 | -0.009 | 0.00795 | -0.043 | -1.084
-1.5 | 0.051 | 0.00788 | -0.043 | 6.412
-1 | 0.11 | 0.00789 | -0.043 | 13.907
-0.5 | 0.169 | 0.00791 | -0.044 | 21.353
0 | 0.228 | 0.00789 | -0.044 | 28.924
0.5 | 0.287 | 0.00788 | -0.044 | 36.458
1 | 0.346 | 0.00794 | -0.044 | 43.616
1.5 | 0.405 | 0.00802 | -0.045 | 50.542
2 | 0.464 | 0.00824 | -0.045 | 56.314
2.5 | 0.523 | 0.00823 | -0.045 | 63.551
3 | 0.581 | 0.00836 | -0.045 | 69.585
3.5 | 0.64 | 0.00957 | -0.045 | 66.836
4 | 0.697 | 0.00967 | -0.046 | 72.122
4.5 | 0.754 | 0.00989 | -0.046 | 76.25
5 | 0.81 | 0.01017 | -0.046 | 79.612
5.5 | 0.862 | 0.01036 | -0.046 | 83.242
6 | 0.91 | 0.01065 | -0.047 | 85.486
6.5 | 0.953 | 0.01098 | -0.047 | 86.798
7 | 0.991 | 0.01136 | -0.047 | 87.222
7.5 | 1.022 | 0.01162 | -0.047 | 87.947
8 | 1.046 | 0.0121 | -0.047 | 86.471
8.5 | 1.062 | 0.01253 | -0.048 | 84.749
9 | 1.069 | 0.01304 | -0.048 | 81.989
9.5 | 1.068 | 0.01369 | -0.048 | 78.045
10 | 1.059 | 0.01432 | -0.048 | 73.982
10.5 | 1.043 | 0.01516 | -0.048 | 68.748
11 | 1.014 | 0.01422 | -0.048 | 71.28
11.5 | 0.98 | 0.01587 | -0.048 | 61.716
12 | 0.936 | 0.01726 | -0.048 | 54.254
12.5 | 0.889 | 0.01928 | -0.048 | 46.076
13 | 0.838 | 0.02212 | -0.047 | 37.891
13.5 | 0.787 | 0.02576 | -0.046 | 30.553
14 | 0.731 | 0.0327 | -0.045 | 22.355

## 106. Re 10M Mach 0.00 (2)
BIGFOIL.COM POLAR EXPORT
NM20 root
NM20 root |  |  |  | Cl Max: | 1.9193 | at alpha= | 18.5 | deg
XFOIL ncrit=9 |  |  |  | L/D Max: | 136.951 | at alpha= | 7 | deg
Re: | 10000000 |  |  | Cd Min: | 0.06099 | at alpha= | 20 | deg
Mach: | 0 |  |  | Cl=0 at alpha= | -1.8746 | deg
|  |  |  | @ Cl=0.1, Cd= | 0.0049139
|  |  |  | @ Cl=0.4, Cd= | 0.0048839
|  |  |  | @ Cl=0.6, Cd= | 0.0053606
alpha (deg) | Cl | Cd | Cm | Cl/Cd
-19 | -1.6124 | 0.04755 | -0.0339 | -33.9096
-18.5 | -1.6434 | 0.03538 | -0.0435 | -46.45
-18 | -1.65 | 0.02877 | -0.0474 | -57.3514
-17.5 | -1.6432 | 0.02547 | -0.0461 | -64.5151
-17 | -1.6137 | 0.02328 | -0.0451 | -69.317
-16.5 | -1.5778 | 0.02143 | -0.0443 | -73.6258
-16 | -1.5397 | 0.0195 | -0.0435 | -78.959
-15.5 | -1.4975 | 0.01786 | -0.0428 | -83.8466
-15 | -1.4523 | 0.01645 | -0.0423 | -88.2857
-14.5 | -1.4051 | 0.01516 | -0.0419 | -92.6847
-14 | -1.3563 | 0.01399 | -0.0416 | -96.9478
-13.5 | -1.3058 | 0.01303 | -0.0414 | -100.2149
-13 | -1.2538 | 0.01223 | -0.0413 | -102.5184
-12.5 | -1.2008 | 0.01154 | -0.0413 | -104.0555
-12 | -1.1471 | 0.01091 | -0.0413 | -105.1421
-11 | -1.0385 | 0.00967 | -0.0413 | -107.394
-10.5 | -0.9837 | 0.00903 | -0.0414 | -108.9369
-10 | -0.9253 | 0.00851 | -0.0422 | -108.7309
-9.5 | -0.8691 | 0.0081 | -0.0423 | -107.2963
-9 | -0.8177 | 0.00781 | -0.0413 | -104.6991
-8.5 | -0.7627 | 0.00755 | -0.0411 | -101.0199
-8 | -0.7066 | 0.0072 | -0.0412 | -98.1389
-7.5 | -0.65 | 0.00693 | -0.0414 | -93.7951
-7 | -0.593 | 0.00675 | -0.0416 | -87.8519
-6.5 | -0.5357 | 0.00656 | -0.0418 | -81.6616
-6 | -0.4783 | 0.00632 | -0.0421 | -75.6804
-5.5 | -0.4206 | 0.00615 | -0.0424 | -68.3902
-5 | -0.3629 | 0.00596 | -0.0427 | -60.8893
-4.5 | -0.305 | 0.0058 | -0.043 | -52.5862
-4 | -0.247 | 0.00566 | -0.0433 | -43.6396
-3.5 | -0.189 | 0.0055 | -0.0437 | -34.3636
-3 | -0.1309 | 0.00538 | -0.0441 | -24.3309
-2.5 | -0.0728 | 0.00526 | -0.0445 | -13.8403
-2 | -0.0146 | 0.0051 | -0.0449 | -2.8627
-1.5 | 0.0436 | 0.00503 | -0.0453 | 8.668
-1 | 0.1019 | 0.00491 | -0.0458 | 20.7536
-0.5 | 0.1602 | 0.00484 | -0.0462 | 33.0992
0 | 0.2184 | 0.00482 | -0.0467 | 45.3112
0.5 | 0.2766 | 0.00483 | -0.0471 | 57.2671
1 | 0.3346 | 0.00487 | -0.0475 | 68.7064
1.5 | 0.3927 | 0.00487 | -0.0479 | 80.6366
2 | 0.4504 | 0.00498 | -0.0483 | 90.4418
2.5 | 0.508 | 0.00509 | -0.0487 | 99.8035
3 | 0.5655 | 0.00524 | -0.049 | 107.9198
3.5 | 0.6227 | 0.00544 | -0.0493 | 114.4669
4 | 0.6795 | 0.00569 | -0.0495 | 119.42
4.5 | 0.736 | 0.00602 | -0.0497 | 122.2591
5 | 0.7921 | 0.00636 | -0.0499 | 124.544
6 | 0.9041 | 0.00692 | -0.0501 | 130.6503
6.5 | 0.9591 | 0.0072 | -0.05 | 133.2083
7 | 1.0107 | 0.00738 | -0.0491 | 136.9512
7.5 | 1.0655 | 0.00787 | -0.0491 | 135.3875
8 | 1.1205 | 0.00826 | -0.049 | 135.6538
8.5 | 1.1749 | 0.00871 | -0.0489 | 134.8909
10 | 1.3365 | 0.01001 | -0.0485 | 133.5165
10.5 | 1.3888 | 0.01057 | -0.0482 | 131.3907
11 | 1.4406 | 0.01116 | -0.0478 | 129.086
11.5 | 1.4921 | 0.0117 | -0.0475 | 127.5299
12 | 1.5428 | 0.0123 | -0.047 | 125.4309
12.5 | 1.5916 | 0.01305 | -0.0463 | 121.9617
13 | 1.6392 | 0.01387 | -0.0454 | 118.1831
13.5 | 1.6846 | 0.01485 | -0.0443 | 113.4411
14 | 1.7291 | 0.01581 | -0.0431 | 109.3675
14.5 | 1.7719 | 0.01681 | -0.0417 | 105.4075
15 | 1.8113 | 0.018 | -0.0399 | 100.6278
15.5 | 1.8468 | 0.01934 | -0.0376 | 95.4912
16 | 1.8784 | 0.02076 | -0.0349 | 90.4817
16.5 | 1.8955 | 0.0224 | -0.0301 | 84.6205
17 | 1.9057 | 0.02463 | -0.0255 | 77.3731
17.5 | 1.9146 | 0.02755 | -0.0225 | 69.4955
18 | 1.9183 | 0.03157 | -0.0207 | 60.7634
18.5 | 1.9193 | 0.03651 | -0.0202 | 52.5692
19 | 1.9137 | 0.04273 | -0.0209 | 44.7859
19.5 | 1.8975 | 0.05071 | -0.0228 | 37.4187
20 | 1.8677 | 0.06099 | -0.0261 | 30.6231

## 107. Re 10M Mach 0.10 (1)
BIGFOIL.COM POLAR EXPORT
NM20 root
NM20 root |  |  |  | Cl Max: | 1.064 | at alpha= | 9 | deg
JavaFoil+Calcfoil stall+Eppler ext transition |  |  |  | L/D Max: | 87.414 | at alpha= | 7.5 | deg
Re: | 10000000 |  |  | Cd Min: | 0.00785 | at alpha= | 0.5 | deg
Mach: | 0.1 |  |  | Cl=0 at alpha= | -1.925 | deg
|  |  |  | @ Cl=0.1, Cd= | 0.0078983
|  |  |  | @ Cl=0.4, Cd= | 0.0080205
|  |  |  | @ Cl=0.6, Cd= | 0.0087008
alpha (deg) | Cl | Cd | Cm | Cl/Cd
-15 | -0.369 | 0.09689 | -0.022 | -3.809
-14.5 | -0.394 | 0.08985 | -0.023 | -4.387
-14 | -0.42 | 0.08241 | -0.024 | -5.1
-13.5 | -0.449 | 0.0726 | -0.026 | -6.18
-13 | -0.479 | 0.0617 | -0.028 | -7.76
-12.5 | -0.505 | 0.05498 | -0.029 | -9.193
-12 | -0.551 | 0.03428 | -0.033 | -16.079
-11.5 | -0.602 | 0.01879 | -0.036 | -32.045
-11 | -0.639 | 0.01382 | -0.038 | -46.243
-10.5 | -0.666 | 0.01242 | -0.039 | -53.638
-10 | -0.671 | 0.01168 | -0.039 | -57.47
-9.5 | -0.669 | 0.01117 | -0.039 | -59.905
-9 | -0.66 | 0.01069 | -0.04 | -61.785
-8.5 | -0.644 | 0.01028 | -0.04 | -62.662
-8 | -0.621 | 0.00998 | -0.04 | -62.21
-7.5 | -0.59 | 0.00974 | -0.04 | -60.588
-7 | -0.553 | 0.0097 | -0.041 | -57.015
-6.5 | -0.511 | 0.00963 | -0.041 | -53.078
-6 | -0.462 | 0.00938 | -0.041 | -49.242
-5.5 | -0.411 | 0.00915 | -0.041 | -44.847
-5 | -0.357 | 0.00895 | -0.042 | -39.846
-4.5 | -0.301 | 0.00874 | -0.042 | -34.421
-4 | -0.244 | 0.00871 | -0.042 | -27.987
-3.5 | -0.186 | 0.00835 | -0.042 | -22.267
-3 | -0.127 | 0.00819 | -0.043 | -15.516
-2.5 | -0.068 | 0.00798 | -0.043 | -8.519
-2 | -0.009 | 0.00796 | -0.043 | -1.089
-1.5 | 0.051 | 0.00789 | -0.043 | 6.439
-1 | 0.11 | 0.0079 | -0.044 | 13.965
-0.5 | 0.17 | 0.00792 | -0.044 | 21.441
0 | 0.229 | 0.00789 | -0.044 | 29.042
0.5 | 0.289 | 0.00785 | -0.044 | 36.768
1 | 0.348 | 0.00795 | -0.045 | 43.78
1.5 | 0.407 | 0.00803 | -0.045 | 50.73
2 | 0.466 | 0.00825 | -0.045 | 56.512
2.5 | 0.525 | 0.00824 | -0.045 | 63.79
3 | 0.584 | 0.00837 | -0.045 | 69.816
3.5 | 0.643 | 0.00959 | -0.046 | 67.007
4 | 0.701 | 0.00969 | -0.046 | 72.297
4.5 | 0.758 | 0.00992 | -0.046 | 76.405
5 | 0.814 | 0.0102 | -0.046 | 79.739
5.5 | 0.866 | 0.01041 | -0.047 | 83.197
6 | 0.914 | 0.01069 | -0.047 | 85.501
6.5 | 0.957 | 0.01103 | -0.047 | 86.722
7 | 0.994 | 0.01142 | -0.047 | 87.027
7.5 | 1.024 | 0.01171 | -0.047 | 87.414
8 | 1.046 | 0.01218 | -0.048 | 85.912
8.5 | 1.06 | 0.01265 | -0.048 | 83.768
9 | 1.064 | 0.01318 | -0.048 | 80.781
9.5 | 1.06 | 0.01386 | -0.048 | 76.473
10 | 1.047 | 0.0145 | -0.049 | 72.197
10.5 | 1.025 | 0.01543 | -0.049 | 66.418
11 | 0.99 | 0.01545 | -0.049 | 64.034
11.5 | 0.948 | 0.01627 | -0.048 | 58.263
12 | 0.9 | 0.01765 | -0.048 | 51.001
12.5 | 0.846 | 0.02016 | -0.048 | 41.946
13 | 0.789 | 0.02372 | -0.047 | 33.255
13.5 | 0.732 | 0.02845 | -0.046 | 25.716
14 | 0.673 | 0.03577 | -0.045 | 18.816

## 108. Re 10M Mach 0.10 (2)
BIGFOIL.COM POLAR EXPORT
NM20 root
NM20 root |  |  |  | Cl Max: | 1.9042 | at alpha= | 18 | deg
XFOIL ncrit=9 |  |  |  | L/D Max: | 136.564 | at alpha= | 7 | deg
Re: | 10000000 |  |  | Cd Min: | 0.07377 | at alpha= | 20 | deg
Mach: | 0.1 |  |  | Cl=0 at alpha= | -1.8744 | deg
|  |  |  | @ Cl=0.1, Cd= | 0.0049151
|  |  |  | @ Cl=0.4, Cd= | 0.0048895
|  |  |  | @ Cl=0.6, Cd= | 0.0053578
alpha (deg) | Cl | Cd | Cm | Cl/Cd
-18.5 | -1.503 | 0.06274 | -0.0241 | -23.956
-18 | -1.5877 | 0.04064 | -0.0414 | -39.0674
-17.5 | -1.6057 | 0.03113 | -0.0489 | -51.5805
-17 | -1.6082 | 0.02655 | -0.0491 | -60.5725
-16.5 | -1.5812 | 0.02395 | -0.048 | -66.0209
-16 | -1.5456 | 0.02184 | -0.047 | -70.7692
-15.5 | -1.5073 | 0.01969 | -0.046 | -76.5515
-15 | -1.4644 | 0.01785 | -0.0452 | -82.0392
-14.5 | -1.4181 | 0.0163 | -0.0446 | -87
-14 | -1.3693 | 0.01495 | -0.044 | -91.592
-13.5 | -1.3189 | 0.01374 | -0.0435 | -95.9898
-13 | -1.2669 | 0.01273 | -0.0432 | -99.5208
-12.5 | -1.2134 | 0.01189 | -0.043 | -102.0521
-12 | -1.159 | 0.01118 | -0.0428 | -103.6673
-11.5 | -1.1039 | 0.01055 | -0.0426 | -104.6351
-11 | -1.0484 | 0.00996 | -0.0426 | -105.261
-10.5 | -0.9929 | 0.00925 | -0.0425 | -107.3405
-10 | -0.9339 | 0.00865 | -0.0431 | -107.9653
-9.5 | -0.8769 | 0.0082 | -0.0432 | -106.939
-9 | -0.8249 | 0.00789 | -0.0421 | -104.5501
-8.5 | -0.7692 | 0.00765 | -0.0418 | -100.549
-8 | -0.7124 | 0.00727 | -0.0418 | -97.9917
-7.5 | -0.6552 | 0.00698 | -0.0419 | -93.8682
-7 | -0.5976 | 0.00678 | -0.0421 | -88.1416
-6.5 | -0.5398 | 0.0066 | -0.0423 | -81.7879
-6 | -0.4818 | 0.00635 | -0.0425 | -75.874
-5.5 | -0.4237 | 0.00617 | -0.0427 | -68.671
-5 | -0.3655 | 0.00597 | -0.043 | -61.2228
-4.5 | -0.3071 | 0.00581 | -0.0433 | -52.8571
-4 | -0.2487 | 0.00567 | -0.0436 | -43.8624
-3.5 | -0.1903 | 0.00552 | -0.0439 | -34.4746
-3 | -0.1318 | 0.00539 | -0.0443 | -24.4527
-2.5 | -0.0734 | 0.00527 | -0.0447 | -13.9279
-2 | -0.0147 | 0.00511 | -0.0451 | -2.8767
-1.5 | 0.0438 | 0.00503 | -0.0455 | 8.7078
-1 | 0.1025 | 0.00491 | -0.046 | 20.8758
-0.5 | 0.1611 | 0.00484 | -0.0464 | 33.2851
0 | 0.2197 | 0.00482 | -0.0469 | 45.5809
0.5 | 0.2782 | 0.00484 | -0.0473 | 57.4793
1 | 0.3366 | 0.00487 | -0.0477 | 69.117
1.5 | 0.395 | 0.00488 | -0.0481 | 80.9426
2 | 0.4531 | 0.00499 | -0.0485 | 90.8016
2.5 | 0.5111 | 0.0051 | -0.0489 | 100.2157
3 | 0.569 | 0.00525 | -0.0492 | 108.381
3.5 | 0.6265 | 0.00545 | -0.0495 | 114.9541
4 | 0.6837 | 0.0057 | -0.0497 | 119.9474
4.5 | 0.7405 | 0.00604 | -0.0499 | 122.5993
5.5 | 0.8536 | 0.0067 | -0.0501 | 127.403
6 | 0.91 | 0.00695 | -0.0501 | 130.9353
6.5 | 0.9654 | 0.00725 | -0.05 | 133.1586
7 | 1.0174 | 0.00745 | -0.049 | 136.5638
7.5 | 1.0729 | 0.00792 | -0.0489 | 135.4672
8 | 1.1284 | 0.00833 | -0.0489 | 135.4622
8.5 | 1.1834 | 0.00879 | -0.0487 | 134.6303
9 | 1.2384 | 0.0092 | -0.0485 | 134.6087
9.5 | 1.2929 | 0.00963 | -0.0483 | 134.2575
10 | 1.3467 | 0.01013 | -0.048 | 132.9418
10.5 | 1.3996 | 0.01073 | -0.0476 | 130.438
11 | 1.4521 | 0.01131 | -0.0471 | 128.3908
11.5 | 1.5043 | 0.01188 | -0.0466 | 126.6246
12 | 1.5552 | 0.01255 | -0.0459 | 123.9203
12.5 | 1.604 | 0.01341 | -0.0449 | 119.6122
13 | 1.6513 | 0.01436 | -0.0438 | 114.993
13.5 | 1.6974 | 0.01534 | -0.0425 | 110.6519
14 | 1.7419 | 0.01636 | -0.041 | 106.4731
14.5 | 1.7832 | 0.01755 | -0.0391 | 101.6068
15 | 1.821 | 0.0189 | -0.0369 | 96.3492
15.5 | 1.8546 | 0.02036 | -0.0341 | 91.0904
16 | 1.878 | 0.02195 | -0.0299 | 85.5581
16.5 | 1.8878 | 0.02411 | -0.0247 | 78.2995
17.5 | 1.9034 | 0.03077 | -0.0192 | 61.859
18 | 1.9042 | 0.03577 | -0.0185 | 53.2346
18.5 | 1.8979 | 0.04217 | -0.0192 | 45.0059
19 | 1.8821 | 0.05022 | -0.0212 | 37.4771
19.5 | 1.8522 | 0.0606 | -0.0246 | 30.5644
20 | 1.8078 | 0.07377 | -0.0298 | 24.5059

## 109. Re 10M Mach 0.25 (1)
BIGFOIL.COM POLAR EXPORT
NM20 root
NM20 root |  |  |  | Cl Max: | 1.04 | at alpha= | 8 | deg
JavaFoil+Calcfoil stall+Eppler ext transition |  |  |  | L/D Max: | 85.875 | at alpha= | 6.5 | deg
Re: | 10000000 |  |  | Cd Min: | 0.00792 | at alpha= | -1.5 | deg
Mach: | 0.25 |  |  | Cl=0 at alpha= | -1.9262 | deg
|  |  |  | @ Cl=0.1, Cd= | 0.0079357
|  |  |  | @ Cl=0.4, Cd= | 0.04749
|  |  |  | @ Cl=0.6, Cd= | 0.04749
alpha (deg) | Cl | Cd | Cm | Cl/Cd
-13.5 | -0.067 | 0.08891 | -0.022 | -0.753
-13 | -0.155 | 0.08281 | -0.023 | -1.875
-12.5 | -0.231 | 0.07643 | -0.024 | -3.028
-12 | -0.294 | 0.06989 | -0.025 | -4.212
-11.5 | -0.355 | 0.05871 | -0.028 | -6.043
-11 | -0.414 | 0.0462 | -0.031 | -8.953
-10.5 | -0.5 | 0.0188 | -0.037 | -26.625
-10 | -0.561 | 0.01304 | -0.04 | -43.033
-9.5 | -0.599 | 0.01197 | -0.041 | -50.049
-9 | -0.614 | 0.01126 | -0.041 | -54.551
-8.5 | -0.617 | 0.01075 | -0.041 | -57.38
-8 | -0.608 | 0.0103 | -0.041 | -58.958
-7.5 | -0.587 | 0.01 | -0.042 | -58.688
-7 | -0.557 | 0.00968 | -0.042 | -57.509
-6.5 | -0.518 | 0.00985 | -0.042 | -52.612
-6 | -0.471 | 0.00954 | -0.042 | -49.365
-5.5 | -0.419 | 0.00933 | -0.043 | -44.97
-5 | -0.365 | 0.00907 | -0.043 | -40.256
-4.5 | -0.309 | 0.00893 | -0.043 | -34.548
-4 | -0.25 | 0.00872 | -0.043 | -28.679
-3.5 | -0.191 | 0.00853 | -0.044 | -22.37
-3 | -0.131 | 0.00823 | -0.044 | -15.877
-2.5 | -0.07 | 0.00809 | -0.044 | -8.64
-2 | -0.009 | 0.00801 | -0.044 | -1.112
-1.5 | 0.052 | 0.00792 | -0.045 | 6.588
-1 | 0.113 | 0.00794 | -0.045 | 14.271
-0.5 | 0.174 | 0.00797 | -0.045 | 21.901
0 | 0.236 | 0.00793 | -0.045 | 29.711
0.5 | 0.297 | 0.00792 | -0.045 | 37.463
1 | 0.358 | 0.00805 | -0.046 | 44.394
1.5 | 0.418 | 0.00808 | -0.046 | 51.769
2 | 0.479 | 0.00834 | -0.046 | 57.472
2.5 | 0.54 | 0.0083 | -0.046 | 65.048
3 | 0.6 | 0.00844 | -0.047 | 71.1
3.5 | 0.66 | 0.00974 | -0.047 | 67.797
4 | 0.72 | 0.00986 | -0.047 | 73.01
4.5 | 0.778 | 0.01011 | -0.047 | 77
5 | 0.835 | 0.0104 | -0.048 | 80.262
5.5 | 0.888 | 0.01064 | -0.048 | 83.425
6 | 0.935 | 0.01097 | -0.048 | 85.197
6.5 | 0.975 | 0.01136 | -0.048 | 85.875
7 | 1.008 | 0.0118 | -0.049 | 85.39
7.5 | 1.03 | 0.01215 | -0.049 | 84.742
8 | 1.04 | 0.01264 | -0.049 | 82.256
8.5 | 1.036 | 0.01334 | -0.049 | 77.685
9 | 1.018 | 0.01399 | -0.049 | 72.732
9.5 | 0.984 | 0.01488 | -0.05 | 66.107
10 | 0.93 | 0.01424 | -0.05 | 65.293
10.5 | 0.862 | 0.01621 | -0.05 | 53.179
11 | 0.777 | 0.01747 | -0.049 | 44.48
11.5 | 0.68 | 0.01988 | -0.049 | 34.184
12 | 0.574 | 0.02437 | -0.047 | 23.541
12.5 | 0.46 | 0.03329 | -0.046 | 13.824
13 | 0.344 | 0.04749 | -0.043 | 7.236

## 110. Re 10M Mach 0.25 (2)
BIGFOIL.COM POLAR EXPORT
NM20 root
NM20 root |  |  |  | Cl Max: | 1.8176 | at alpha= | 15 | deg
XFOIL ncrit=9 |  |  |  | L/D Max: | 136.181 | at alpha= | 7 | deg
Re: | 10000000 |  |  | Cd Min: | 0.23687 | at alpha= | -18.5 | deg
Mach: | 0.25 |  |  | Cl=0 at alpha= | -1.8705 | deg
|  |  |  | @ Cl=0.1, Cd= | 0.00496
|  |  |  | @ Cl=0.4, Cd= | 0.00491
|  |  |  | @ Cl=0.6, Cd= | 0.0053505
alpha (deg) | Cl | Cd | Cm | Cl/Cd
-18.5 | -0.7902 | 0.23687 | 0.0732 | -3.336
-18 | -0.8288 | 0.20163 | 0.0583 | -4.1105
-17.5 | -0.8421 | 0.18549 | 0.0494 | -4.5399
-17 | -0.8816 | 0.16442 | 0.0375 | -5.3619
-16.5 | -0.9523 | 0.13941 | 0.0227 | -6.8309
-16 | -1.0751 | 0.10865 | 0.0033 | -9.8951
-15.5 | -1.1802 | 0.08431 | -0.0121 | -13.9983
-15 | -1.258 | 0.06418 | -0.0247 | -19.6011
-14.5 | -1.31 | 0.04515 | -0.0407 | -29.0144
-14 | -1.3398 | 0.0318 | -0.0553 | -42.1321
-13.5 | -1.3459 | 0.02481 | -0.0564 | -54.2483
-13 | -1.3191 | 0.01984 | -0.0553 | -66.4869
-12.5 | -1.2749 | 0.0166 | -0.0539 | -76.8012
-12 | -1.2223 | 0.01438 | -0.0525 | -85
-11.5 | -1.1656 | 0.01278 | -0.0513 | -91.205
-11 | -1.1067 | 0.01155 | -0.0502 | -95.8182
-10.5 | -1.0467 | 0.01057 | -0.0493 | -99.0255
-9.5 | -0.9216 | 0.009 | -0.0485 | -102.4
-9 | -0.866 | 0.00845 | -0.0467 | -102.4852
-8.5 | -0.8064 | 0.00805 | -0.0459 | -100.1739
-8 | -0.7457 | 0.00771 | -0.0454 | -96.7185
-7.5 | -0.6849 | 0.00731 | -0.0451 | -93.6936
-7 | -0.624 | 0.00699 | -0.0449 | -89.2704
-6.5 | -0.563 | 0.00675 | -0.0448 | -83.4074
-6 | -0.502 | 0.00652 | -0.0447 | -76.9939
-5.5 | -0.441 | 0.00627 | -0.0447 | -70.3349
-5 | -0.3801 | 0.00607 | -0.0448 | -62.6194
-4.5 | -0.3192 | 0.00587 | -0.045 | -54.3782
-4 | -0.2584 | 0.00574 | -0.0451 | -45.0174
-3.5 | -0.1976 | 0.00558 | -0.0454 | -35.4122
-3 | -0.137 | 0.00542 | -0.0457 | -25.2768
-2.5 | -0.0764 | 0.00531 | -0.046 | -14.3879
-2 | -0.0157 | 0.00515 | -0.0464 | -3.0485
-1.5 | 0.0449 | 0.00506 | -0.0468 | 8.8735
-1 | 0.1055 | 0.00495 | -0.0473 | 21.3131
-0.5 | 0.1662 | 0.00486 | -0.0477 | 34.1975
0 | 0.2266 | 0.00484 | -0.0481 | 46.8182
0.5 | 0.2871 | 0.00486 | -0.0485 | 59.0741
1 | 0.3474 | 0.00491 | -0.0489 | 70.7536
1.5 | 0.4078 | 0.00491 | -0.0493 | 83.055
2 | 0.468 | 0.00502 | -0.0497 | 93.2271
2.5 | 0.5279 | 0.00515 | -0.05 | 102.5049
3 | 0.5879 | 0.00531 | -0.0503 | 110.7156
3.5 | 0.6477 | 0.00551 | -0.0505 | 117.5499
4 | 0.707 | 0.0058 | -0.0506 | 121.8966
4.5 | 0.7662 | 0.00614 | -0.0506 | 124.7883
5 | 0.825 | 0.00652 | -0.0506 | 126.5337
5.5 | 0.884 | 0.00685 | -0.0505 | 129.0511
6 | 0.9427 | 0.00719 | -0.0503 | 131.1127
6.5 | 1.0011 | 0.00748 | -0.05 | 133.8369
7 | 1.0554 | 0.00775 | -0.0486 | 136.1806
7.5 | 1.1142 | 0.00821 | -0.0482 | 135.7125
8 | 1.1727 | 0.0087 | -0.0477 | 134.7931
8.5 | 1.2311 | 0.00917 | -0.0471 | 134.253
9 | 1.2895 | 0.00965 | -0.0465 | 133.6269
9.5 | 1.3472 | 0.01022 | -0.0456 | 131.82
10 | 1.4039 | 0.01091 | -0.0446 | 128.6801
10.5 | 1.461 | 0.01154 | -0.0435 | 126.6031
11 | 1.5162 | 0.01235 | -0.0421 | 122.7692
11.5 | 1.5695 | 0.01336 | -0.0404 | 117.4775
12 | 1.6218 | 0.0144 | -0.0385 | 112.625
12.5 | 1.6723 | 0.01556 | -0.0363 | 107.4743
13 | 1.7197 | 0.0169 | -0.0336 | 101.7574
13.5 | 1.7626 | 0.01847 | -0.0305 | 95.4304
14 | 1.7986 | 0.02034 | -0.0265 | 88.4267
14.5 | 1.8167 | 0.02257 | -0.0205 | 80.4918
15 | 1.8176 | 0.02603 | -0.0147 | 69.8271
15.5 | 1.8122 | 0.0313 | -0.012 | 57.8978
16 | 1.7955 | 0.03904 | -0.0125 | 45.9913
16.5 | 1.7698 | 0.04888 | -0.0154 | 36.207
17 | 1.7305 | 0.06111 | -0.0204 | 28.3178
17.5 | 1.6848 | 0.07478 | -0.0265 | 22.5301
18 | 1.6254 | 0.09102 | -0.0342 | 17.8576
18.5 | 1.562 | 0.10846 | -0.043 | 14.4016
19 | 1.4993 | 0.12655 | -0.0527 | 11.8475
19.5 | 1.435 | 0.14582 | -0.0639 | 9.8409
20 | 1.3743 | 0.16583 | -0.0767 | 8.2874

## 111. Re 10M Mach 0.50 (1)
BIGFOIL.COM POLAR EXPORT
NM20 root
NM20 root |  |  |  | Cl Max: | 1.192 | at alpha= | 20 | deg
JavaFoil+Calcfoil stall+Eppler ext transition |  |  |  | L/D Max: | 81.743 | at alpha= | 5.5 | deg
Re: | 10000000 |  |  | Cd Min: | 0.0081 | at alpha= | -0.5 | deg
Mach: | 0.5 |  |  | Cl=0 at alpha= | -1.9265 | deg
|  |  |  | @ Cl=0.1, Cd= | 0.0082204
|  |  |  | @ Cl=0.4, Cd= | 0.0083
|  |  |  | @ Cl=0.6, Cd= | 0.0086409
alpha (deg) | Cl | Cd | Cm | Cl/Cd
-20 | -0.982 | 0.15331 | -0.025 | -6.404
-19.5 | -0.963 | 0.13349 | -0.026 | -7.216
-19 | -0.937 | 0.12903 | -0.027 | -7.262
-18.5 | -0.903 | 0.13071 | -0.025 | -6.909
-18 | -0.89 | 0.11063 | -0.028 | -8.041
-17.5 | -0.848 | 0.12695 | -0.025 | -6.682
-17 | -0.826 | 0.11416 | -0.026 | -7.233
-16.5 | -0.816 | 0.09208 | -0.03 | -8.858
-16 | -0.767 | 0.11541 | -0.024 | -6.641
-15.5 | -0.743 | 0.10401 | -0.026 | -7.143
-15 | -0.734 | 0.0811 | -0.03 | -9.05
-14.5 | -0.685 | 0.10392 | -0.024 | -6.588
-14 | -0.664 | 0.08937 | -0.027 | -7.432
-13.5 | -0.655 | 0.06886 | -0.031 | -9.504
-13 | -0.603 | 0.09289 | -0.023 | -6.493
-12.5 | -0.582 | 0.07886 | -0.027 | -7.385
-12 | -0.571 | 0.05981 | -0.032 | -9.555
-11.5 | -0.522 | 0.07949 | -0.023 | -6.572
-11 | -0.505 | 0.06436 | -0.029 | -7.84
-10.5 | -0.508 | 0.03733 | -0.037 | -13.603
-10 | -0.442 | 0.06591 | -0.025 | -6.713
-9.5 | -0.417 | 0.0602 | -0.026 | -6.922
-9 | -0.417 | 0.03413 | -0.037 | -12.229
-8.5 | -0.435 | 0.01324 | -0.045 | -32.815
-8 | -0.335 | 0.0501 | -0.027 | -6.694
-7.5 | -0.378 | 0.01211 | -0.046 | -31.185
-7 | -0.344 | 0.0114 | -0.047 | -30.171
-6.5 | -0.423 | 0.01088 | -0.047 | -38.912
-6 | -0.471 | 0.01066 | -0.047 | -44.225
-5.5 | -0.444 | 0.01017 | -0.048 | -43.661
-5 | -0.397 | 0.00972 | -0.048 | -40.812
-4.5 | -0.34 | 0.00944 | -0.048 | -35.959
-4 | -0.277 | 0.00932 | -0.048 | -29.744
-3.5 | -0.212 | 0.00882 | -0.049 | -24.066
-3 | -0.146 | 0.00859 | -0.049 | -16.964
-2.5 | -0.078 | 0.00832 | -0.049 | -9.377
-2 | -0.01 | 0.00824 | -0.049 | -1.207
-1.5 | 0.058 | 0.00819 | -0.05 | 7.127
-1 | 0.127 | 0.00824 | -0.05 | 15.374
-0.5 | 0.195 | 0.0081 | -0.05 | 24.061
0 | 0.263 | 0.0082 | -0.051 | 32.121
0.5 | 0.331 | 0.00826 | -0.051 | 40.127
1 | 0.4 | 0.0083 | -0.051 | 48.167
1.5 | 0.468 | 0.00837 | -0.051 | 55.876
2 | 0.535 | 0.00866 | -0.052 | 61.853
2.5 | 0.603 | 0.00864 | -0.052 | 69.744
3 | 0.67 | 0.00889 | -0.052 | 75.416
3.5 | 0.737 | 0.01034 | -0.052 | 71.261
4 | 0.802 | 0.01063 | -0.053 | 75.509
4.5 | 0.866 | 0.011 | -0.053 | 78.668
5 | 0.926 | 0.01147 | -0.053 | 80.679
5.5 | 0.976 | 0.01194 | -0.054 | 81.743
6 | 1.005 | 0.01254 | -0.054 | 80.125
6.5 | 0.992 | 0.01336 | -0.054 | 74.247
7 | 0.757 | 0.01382 | -0.054 | 54.738
7.5 | 0.638 | 0.01575 | -0.055 | 40.49
8 | 0.659 | 0.01721 | -0.054 | 38.314
8.5 | 0.697 | 0.01668 | -0.054 | 41.784
9 | 0.708 | 0.02074 | -0.053 | 34.119
9.5 | 0.746 | 0.01992 | -0.054 | 37.451
10 | 0.737 | 0.03083 | -0.05 | 23.898
10.5 | 0.795 | 0.02365 | -0.053 | 33.639
11 | 0.783 | 0.03831 | -0.049 | 20.431
11.5 | 0.84 | 0.02954 | -0.052 | 28.434
12 | 0.804 | 0.05887 | -0.044 | 13.654
12.5 | 0.894 | 0.03357 | -0.052 | 26.628
13 | 0.882 | 0.05244 | -0.048 | 16.826
13.5 | 0.848 | 0.09404 | -0.036 | 9.018
14 | 0.932 | 0.06079 | -0.047 | 15.326
14.5 | 0.909 | 0.09738 | -0.039 | 9.33
15 | 0.948 | 0.08993 | -0.042 | 10.537
15.5 | 1.046 | 0.05139 | -0.051 | 20.355
16 | 1.046 | 0.0693 | -0.048 | 15.089
16.5 | 1.028 | 0.10352 | -0.042 | 9.935
17 | 1.043 | 0.11356 | -0.04 | 9.182
17.5 | 1.1 | 0.09755 | -0.045 | 11.276
18 | 1.095 | 0.1292 | -0.04 | 8.475
18.5 | 1.138 | 0.12 | -0.043 | 9.48
19 | 1.146 | 0.14462 | -0.04 | 7.923
19.5 | 1.164 | 0.16845 | -0.038 | 6.91
20 | 1.192 | 0.17253 | -0.039 | 6.907

## 112. Re 10M Mach 0.50 (2)
BIGFOIL.COM POLAR EXPORT
NM20 root
NM20 root |  |  |  | Cl Max: | 1.3835 | at alpha= | 8 | deg
XFOIL ncrit=9 |  |  |  | L/D Max: | 137.717 | at alpha= | 7 | deg
Re: | 10000000 |  |  | Cd Min: | 0.01096 | at alpha= | 8 | deg
Mach: | 0.5 |  |  | Cl=0 at alpha= | -99 | deg
|  |  |  | @ Cl=0.1, Cd= | 0.00494
|  |  |  | @ Cl=0.4, Cd= | 0.0050422
|  |  |  | @ Cl=0.6, Cd= | 0.0053201
alpha (deg) | Cl | Cd | Cm | Cl/Cd
0 | 0.2578 | 0.00494 | -0.0536 | 52.1862
0.5 | 0.327 | 0.00498 | -0.0539 | 65.6627
1 | 0.3962 | 0.00504 | -0.0543 | 78.6111
1.5 | 0.4656 | 0.00508 | -0.0546 | 91.6535
2 | 0.5352 | 0.00518 | -0.0547 | 103.3205
2.5 | 0.6046 | 0.00533 | -0.0548 | 113.4334
3 | 0.6742 | 0.00556 | -0.0547 | 121.259
3.5 | 0.744 | 0.00581 | -0.0545 | 128.0551
4 | 0.8135 | 0.00622 | -0.054 | 130.7878
4.5 | 0.8832 | 0.0067 | -0.0532 | 131.8209
5 | 0.9533 | 0.00718 | -0.0521 | 132.7716
5.5 | 1.0241 | 0.00768 | -0.0508 | 133.3464
6 | 1.0956 | 0.00818 | -0.0492 | 133.9364
6.5 | 1.168 | 0.00861 | -0.0471 | 135.6562
7 | 1.2367 | 0.00898 | -0.0437 | 137.7171
7.5 | 1.3112 | 0.00973 | -0.0407 | 134.7585
8 | 1.3835 | 0.01096 | -0.0365 | 126.2318

## 113. Re 12M Mach 0.00 (1)
BIGFOIL.COM POLAR EXPORT
NM20 root
NM20 root |  |  |  | Cl Max: | 1.069 | at alpha= | 9 | deg
JavaFoil+Calcfoil stall+Eppler ext transition |  |  |  | L/D Max: | 89.219 | at alpha= | 7 | deg
Re: | 12000000 |  |  | Cd Min: | 0.00776 | at alpha= | -0.5 | deg
Mach: | 0 |  |  | Cl=0 at alpha= | -1.925 | deg
|  |  |  | @ Cl=0.1, Cd= | 0.0078502
|  |  |  | @ Cl=0.4, Cd= | 0.0080248
|  |  |  | @ Cl=0.6, Cd= | 0.00862
alpha (deg) | Cl | Cd | Cm | Cl/Cd
-15 | -0.414 | 0.09063 | -0.024 | -4.572
-14.5 | -0.438 | 0.08314 | -0.025 | -5.268
-14 | -0.459 | 0.07907 | -0.025 | -5.811
-13.5 | -0.493 | 0.06041 | -0.028 | -8.169
-13 | -0.514 | 0.05746 | -0.029 | -8.947
-12.5 | -0.55 | 0.04152 | -0.031 | -13.24
-12 | -0.605 | 0.02057 | -0.035 | -29.43
-11.5 | -0.639 | 0.01495 | -0.037 | -42.775
-11 | -0.667 | 0.01251 | -0.038 | -53.328
-10.5 | -0.681 | 0.01174 | -0.039 | -58.02
-10 | -0.682 | 0.01131 | -0.039 | -60.339
-9.5 | -0.677 | 0.01077 | -0.039 | -62.875
-9 | -0.665 | 0.01038 | -0.039 | -64.119
-8.5 | -0.647 | 0.01005 | -0.04 | -64.385
-8 | -0.622 | 0.00974 | -0.04 | -63.837
-7.5 | -0.59 | 0.00957 | -0.04 | -61.654
-7 | -0.552 | 0.00967 | -0.04 | -57.143
-6.5 | -0.509 | 0.00942 | -0.041 | -54.106
-6 | -0.46 | 0.00923 | -0.041 | -49.869
-5.5 | -0.409 | 0.00894 | -0.041 | -45.738
-5 | -0.355 | 0.00885 | -0.041 | -40.147
-4.5 | -0.3 | 0.00879 | -0.042 | -34.084
-4 | -0.243 | 0.00865 | -0.042 | -28.039
-3.5 | -0.185 | 0.00837 | -0.042 | -22.091
-3 | -0.127 | 0.00811 | -0.042 | -15.604
-2.5 | -0.068 | 0.00798 | -0.043 | -8.487
-2 | -0.009 | 0.00791 | -0.043 | -1.09
-1.5 | 0.051 | 0.0079 | -0.043 | 6.398
-1 | 0.11 | 0.00784 | -0.043 | 14.002
-0.5 | 0.169 | 0.00776 | -0.044 | 21.764
0 | 0.228 | 0.00783 | -0.044 | 29.143
0.5 | 0.287 | 0.00796 | -0.044 | 36.075
1 | 0.346 | 0.00786 | -0.044 | 44.074
1.5 | 0.405 | 0.00804 | -0.045 | 50.385
2 | 0.464 | 0.00813 | -0.045 | 57.114
2.5 | 0.523 | 0.00818 | -0.045 | 63.956
3 | 0.581 | 0.00824 | -0.045 | 70.574
3.5 | 0.64 | 0.00942 | -0.045 | 67.895
4 | 0.697 | 0.00961 | -0.046 | 72.587
4.5 | 0.754 | 0.00972 | -0.046 | 77.578
5 | 0.81 | 0.00995 | -0.046 | 81.359
5.5 | 0.862 | 0.01023 | -0.046 | 84.238
6 | 0.91 | 0.01045 | -0.047 | 87.111
6.5 | 0.953 | 0.01074 | -0.047 | 88.791
7 | 0.991 | 0.01111 | -0.047 | 89.219
7.5 | 1.022 | 0.0115 | -0.047 | 88.894
8 | 1.046 | 0.01194 | -0.047 | 87.617
8.5 | 1.062 | 0.01222 | -0.048 | 86.867
9 | 1.069 | 0.01276 | -0.048 | 83.775
9.5 | 1.068 | 0.01335 | -0.048 | 80.036
10 | 1.059 | 0.01395 | -0.048 | 75.954
10.5 | 1.043 | 0.01472 | -0.048 | 70.816
11 | 1.015 | 0.0144 | -0.048 | 70.496
11.5 | 0.981 | 0.01575 | -0.048 | 62.292
12 | 0.94 | 0.0168 | -0.048 | 55.952
12.5 | 0.893 | 0.01823 | -0.048 | 49.011
13 | 0.844 | 0.02064 | -0.047 | 40.879
13.5 | 0.792 | 0.02394 | -0.047 | 33.081
14 | 0.737 | 0.02995 | -0.046 | 24.599

## 114. Re 12M Mach 0.00 (2)
BIGFOIL.COM POLAR EXPORT
NM20 root
NM20 root |  |  |  | Cl Max: | 1.8879 | at alpha= | 16 | deg
XFOIL ncrit=9 |  |  |  | L/D Max: | 139.882 | at alpha= | 7.5 | deg
Re: | 12000000 |  |  | Cd Min: | 0.08082 | at alpha= | -20 | deg
Mach: | 0 |  |  | Cl=0 at alpha= | -1.8748 | deg
|  |  |  | @ Cl=0.1, Cd= | 0.0049031
|  |  |  | @ Cl=0.4, Cd= | 0.0048823
|  |  |  | @ Cl=0.6, Cd= | 0.0053579
alpha (deg) | Cl | Cd | Cm | Cl/Cd
-20 | -1.5009 | 0.08082 | -0.0123 | -18.5709
-19.5 | -1.6635 | 0.04681 | -0.0352 | -35.5373
-19 | -1.694 | 0.03506 | -0.0441 | -48.3172
-18.5 | -1.6986 | 0.02867 | -0.0479 | -59.2466
-18 | -1.6949 | 0.02524 | -0.0466 | -67.1513
-17.5 | -1.666 | 0.02312 | -0.0454 | -72.0588
-17 | -1.6304 | 0.02134 | -0.0445 | -76.4011
-16.5 | -1.5905 | 0.0198 | -0.0438 | -80.3283
-16 | -1.5476 | 0.01842 | -0.0431 | -84.0174
-15.5 | -1.5023 | 0.01717 | -0.0426 | -87.4956
-15 | -1.4551 | 0.01603 | -0.0422 | -90.7735
-14.5 | -1.4075 | 0.01479 | -0.0418 | -95.1657
-14 | -1.3586 | 0.01359 | -0.0415 | -99.9706
-13.5 | -1.3083 | 0.01255 | -0.0413 | -104.247
-13 | -1.2562 | 0.01173 | -0.0412 | -107.0929
-12.5 | -1.203 | 0.01104 | -0.0411 | -108.9674
-12 | -1.1491 | 0.01043 | -0.0411 | -110.1726
-11.5 | -1.0946 | 0.00988 | -0.0412 | -110.7895
-11 | -1.0397 | 0.00935 | -0.0413 | -111.1979
-10.5 | -0.983 | 0.00874 | -0.0417 | -112.4714
-10 | -0.9266 | 0.00822 | -0.042 | -112.7251
-9.5 | -0.8751 | 0.00788 | -0.0411 | -111.0533
-9 | -0.8203 | 0.00762 | -0.0409 | -107.6509
-8.5 | -0.7641 | 0.00738 | -0.041 | -103.5366
-8 | -0.7075 | 0.00707 | -0.0411 | -100.0707
-7.5 | -0.6508 | 0.0068 | -0.0413 | -95.7059
-7 | -0.5936 | 0.00659 | -0.0415 | -90.0759
-6.5 | -0.5362 | 0.00642 | -0.0418 | -83.5202
-6 | -0.4787 | 0.00621 | -0.0421 | -77.0853
-5.5 | -0.421 | 0.00602 | -0.0424 | -69.9336
-5 | -0.3632 | 0.00585 | -0.0427 | -62.0855
-4.5 | -0.3052 | 0.00569 | -0.043 | -53.638
-4 | -0.2472 | 0.00557 | -0.0434 | -44.3806
-3.5 | -0.1892 | 0.00545 | -0.0437 | -34.7156
-3 | -0.1311 | 0.00532 | -0.0441 | -24.6429
-2.5 | -0.0729 | 0.0052 | -0.0445 | -14.0192
-2 | -0.0146 | 0.00506 | -0.0449 | -2.8854
-1.5 | 0.0437 | 0.00499 | -0.0453 | 8.7575
-1 | 0.102 | 0.0049 | -0.0458 | 20.8163
-0.5 | 0.1603 | 0.00479 | -0.0462 | 33.4656
0 | 0.2185 | 0.00481 | -0.0467 | 45.4262
0.5 | 0.2766 | 0.00484 | -0.0471 | 57.1488
1 | 0.3348 | 0.00484 | -0.0475 | 69.1736
1.5 | 0.3929 | 0.00487 | -0.0479 | 80.6776
2 | 0.4506 | 0.00497 | -0.0483 | 90.664
2.5 | 0.5082 | 0.00511 | -0.0487 | 99.4521
3.5 | 0.623 | 0.00542 | -0.0493 | 114.9446
4 | 0.68 | 0.00565 | -0.0496 | 120.354
4.5 | 0.7366 | 0.00594 | -0.0498 | 124.0067
5 | 0.7927 | 0.0063 | -0.0499 | 125.8254
5.5 | 0.849 | 0.00657 | -0.0501 | 129.2237
6 | 0.9051 | 0.00683 | -0.0502 | 132.5183
6.5 | 0.9607 | 0.00714 | -0.0503 | 134.5518
7 | 1.0156 | 0.00738 | -0.0502 | 137.6152
7.5 | 1.0673 | 0.00763 | -0.0493 | 139.882
8 | 1.1222 | 0.00804 | -0.0493 | 139.5771
8.5 | 1.177 | 0.00844 | -0.0493 | 139.455
9 | 1.2316 | 0.00881 | -0.0492 | 139.7957
9.5 | 1.2856 | 0.00922 | -0.0491 | 139.436
10 | 1.3389 | 0.00971 | -0.0489 | 137.8888
10.5 | 1.3914 | 0.01026 | -0.0486 | 135.614
11 | 1.4438 | 0.01076 | -0.0483 | 134.1822
11.5 | 1.4956 | 0.01129 | -0.0479 | 132.4712
12 | 1.5463 | 0.0119 | -0.0475 | 129.9412
12.5 | 1.5951 | 0.01268 | -0.0467 | 125.7965
13 | 1.6429 | 0.01349 | -0.0459 | 121.7865
13.5 | 1.6891 | 0.0144 | -0.0449 | 117.2986
14 | 1.7345 | 0.01529 | -0.0438 | 113.4402
14.5 | 1.7773 | 0.01633 | -0.0424 | 108.8365
15 | 1.8172 | 0.01751 | -0.0406 | 103.7807
15.5 | 1.8543 | 0.01877 | -0.0385 | 98.7906
16 | 1.8879 | 0.0201 | -0.036 | 93.9254

## 115. Re 12M Mach 0.10 (1)
BIGFOIL.COM POLAR EXPORT
NM20 root
NM20 root |  |  |  | Cl Max: | 1.064 | at alpha= | 9 | deg
JavaFoil+Calcfoil stall+Eppler ext transition |  |  |  | L/D Max: | 89.022 | at alpha= | 7 | deg
Re: | 12000000 |  |  | Cd Min: | 0.00777 | at alpha= | -0.5 | deg
Mach: | 0.1 |  |  | Cl=0 at alpha= | -1.925 | deg
|  |  |  | @ Cl=0.1, Cd= | 0.0078602
|  |  |  | @ Cl=0.4, Cd= | 0.0080286
|  |  |  | @ Cl=0.6, Cd= | 0.0085873
alpha (deg) | Cl | Cd | Cm | Cl/Cd
-15 | -0.37 | 0.09374 | -0.023 | -3.951
-14.5 | -0.395 | 0.08756 | -0.024 | -4.515
-14 | -0.423 | 0.07865 | -0.025 | -5.373
-13.5 | -0.451 | 0.06899 | -0.027 | -6.543
-13 | -0.485 | 0.05537 | -0.029 | -8.757
-12.5 | -0.514 | 0.04766 | -0.03 | -10.777
-12 | -0.561 | 0.0286 | -0.034 | -19.623
-11.5 | -0.61 | 0.01649 | -0.037 | -37.013
-11 | -0.644 | 0.01301 | -0.038 | -49.469
-10.5 | -0.666 | 0.01194 | -0.039 | -55.778
-10 | -0.671 | 0.01147 | -0.039 | -58.498
-9.5 | -0.669 | 0.01091 | -0.039 | -61.324
-9 | -0.66 | 0.01047 | -0.04 | -63.089
-8.5 | -0.644 | 0.01013 | -0.04 | -63.586
-8 | -0.621 | 0.00981 | -0.04 | -63.235
-7.5 | -0.59 | 0.00964 | -0.04 | -61.243
-7 | -0.553 | 0.00973 | -0.041 | -56.859
-6.5 | -0.511 | 0.00944 | -0.041 | -54.127
-6 | -0.462 | 0.00925 | -0.041 | -49.935
-5.5 | -0.411 | 0.00896 | -0.041 | -45.799
-5 | -0.357 | 0.00886 | -0.042 | -40.258
-4.5 | -0.301 | 0.0088 | -0.042 | -34.191
-4 | -0.244 | 0.00867 | -0.042 | -28.137
-3.5 | -0.186 | 0.00838 | -0.042 | -22.173
-3 | -0.127 | 0.00811 | -0.043 | -15.68
-2.5 | -0.068 | 0.00798 | -0.043 | -8.522
-2 | -0.009 | 0.00792 | -0.043 | -1.094
-1.5 | 0.051 | 0.00791 | -0.043 | 6.425
-1 | 0.11 | 0.00785 | -0.044 | 14.06
-0.5 | 0.17 | 0.00777 | -0.044 | 21.854
0 | 0.229 | 0.00784 | -0.044 | 29.254
0.5 | 0.289 | 0.00797 | -0.044 | 36.221
1 | 0.348 | 0.00787 | -0.045 | 44.243
1.5 | 0.407 | 0.00805 | -0.045 | 50.577
2 | 0.466 | 0.00814 | -0.045 | 57.316
2.5 | 0.525 | 0.00819 | -0.045 | 64.152
3 | 0.584 | 0.00827 | -0.045 | 70.691
3.5 | 0.643 | 0.00944 | -0.046 | 68.085
4 | 0.701 | 0.00963 | -0.046 | 72.768
4.5 | 0.758 | 0.00975 | -0.046 | 77.738
5 | 0.814 | 0.00998 | -0.046 | 81.491
5.5 | 0.866 | 0.01027 | -0.047 | 84.332
6 | 0.914 | 0.0105 | -0.047 | 87.047
6.5 | 0.957 | 0.01079 | -0.047 | 88.716
7 | 0.994 | 0.01117 | -0.047 | 89.022
7.5 | 1.024 | 0.01157 | -0.047 | 88.542
8 | 1.046 | 0.01203 | -0.048 | 86.941
8.5 | 1.06 | 0.01234 | -0.048 | 85.876
9 | 1.064 | 0.01289 | -0.048 | 82.567
9.5 | 1.06 | 0.0135 | -0.048 | 78.502
10 | 1.047 | 0.01413 | -0.049 | 74.053
10.5 | 1.025 | 0.01496 | -0.049 | 68.501
11 | 0.991 | 0.01424 | -0.049 | 69.61
11.5 | 0.951 | 0.01607 | -0.049 | 59.224
12 | 0.904 | 0.01717 | -0.048 | 52.637
12.5 | 0.849 | 0.01917 | -0.048 | 44.287
13 | 0.794 | 0.02212 | -0.047 | 35.879
13.5 | 0.735 | 0.0267 | -0.046 | 27.539
14 | 0.678 | 0.03271 | -0.046 | 20.739

## 116. Re 12M Mach 0.10 (2)
BIGFOIL.COM POLAR EXPORT
NM20 root
NM20 root |  |  |  | Cl Max: | 1.9358 | at alpha= | 18 | deg
XFOIL ncrit=9 |  |  |  | L/D Max: | 139.935 | at alpha= | 7.5 | deg
Re: | 12000000 |  |  | Cd Min: | 0.06511 | at alpha= | 20 | deg
Mach: | 0.1 |  |  | Cl=0 at alpha= | -1.8739 | deg
|  |  |  | @ Cl=0.1, Cd= | 0.0049134
|  |  |  | @ Cl=0.4, Cd= | 0.0048883
|  |  |  | @ Cl=0.6, Cd= | 0.0053275
alpha (deg) | Cl | Cd | Cm | Cl/Cd
-19 | -1.5669 | 0.05986 | -0.0274 | -26.1761
-18.5 | -1.639 | 0.04044 | -0.0424 | -40.5292
-18 | -1.6558 | 0.03118 | -0.0495 | -53.1046
-17.5 | -1.6598 | 0.0264 | -0.05 | -62.8712
-17 | -1.6351 | 0.02384 | -0.0486 | -68.5864
-16.5 | -1.6001 | 0.02178 | -0.0475 | -73.4665
-16 | -1.5598 | 0.02003 | -0.0465 | -77.8732
-15.5 | -1.516 | 0.01848 | -0.0457 | -82.0346
-15 | -1.4694 | 0.01711 | -0.045 | -85.8796
-14.5 | -1.4209 | 0.01587 | -0.0444 | -89.5337
-14 | -1.372 | 0.01452 | -0.0439 | -94.4904
-13.5 | -1.3213 | 0.01332 | -0.0434 | -99.1967
-13 | -1.2692 | 0.01227 | -0.0431 | -103.4393
-12.5 | -1.2157 | 0.01141 | -0.0428 | -106.5469
-12 | -1.1611 | 0.0107 | -0.0427 | -108.514
-11.5 | -1.1058 | 0.01009 | -0.0425 | -109.5937
-11 | -1.05 | 0.00952 | -0.0425 | -110.2941
-10.5 | -0.9924 | 0.00895 | -0.0428 | -110.8827
-10 | -0.9351 | 0.00838 | -0.043 | -111.5871
-9.5 | -0.883 | 0.00798 | -0.042 | -110.6516
-9 | -0.8275 | 0.00769 | -0.0416 | -107.6073
-8.5 | -0.7706 | 0.00743 | -0.0417 | -103.7147
-8 | -0.7134 | 0.00714 | -0.0417 | -99.916
-7.5 | -0.656 | 0.00685 | -0.0419 | -95.7664
-7 | -0.5983 | 0.00662 | -0.042 | -90.3776
-6.5 | -0.5403 | 0.00644 | -0.0422 | -83.8975
-6 | -0.4822 | 0.00624 | -0.0425 | -77.2756
-5.5 | -0.4241 | 0.00604 | -0.0427 | -70.2152
-5 | -0.3658 | 0.00586 | -0.043 | -62.4232
-4.5 | -0.3074 | 0.0057 | -0.0433 | -53.9298
-4 | -0.2489 | 0.00558 | -0.0436 | -44.6057
-3.5 | -0.1905 | 0.00546 | -0.044 | -34.8901
-3 | -0.132 | 0.00532 | -0.0443 | -24.812
-2.5 | -0.0734 | 0.0052 | -0.0447 | -14.1154
-2 | -0.0148 | 0.00506 | -0.0452 | -2.9249
-1.5 | 0.0439 | 0.00499 | -0.0456 | 8.7976
-1 | 0.1025 | 0.00491 | -0.046 | 20.8758
-0.5 | 0.1612 | 0.0048 | -0.0465 | 33.5833
0 | 0.2197 | 0.00482 | -0.0469 | 45.5809
0.5 | 0.2782 | 0.00484 | -0.0473 | 57.4793
1 | 0.3367 | 0.00485 | -0.0477 | 69.4227
1.5 | 0.3952 | 0.00488 | -0.0481 | 80.9836
2 | 0.4533 | 0.00498 | -0.0485 | 91.0241
2.5 | 0.5113 | 0.00512 | -0.0489 | 99.8633
3 | 0.5693 | 0.00521 | -0.0492 | 109.2706
3.5 | 0.6268 | 0.00543 | -0.0495 | 115.4328
4 | 0.6842 | 0.00566 | -0.0498 | 120.8834
4.5 | 0.7412 | 0.00596 | -0.0499 | 124.3624
5 | 0.7978 | 0.00632 | -0.0501 | 126.2342
5.5 | 0.8545 | 0.0066 | -0.0502 | 129.4697
6 | 0.911 | 0.00688 | -0.0503 | 132.4128
6.5 | 0.9671 | 0.00718 | -0.0503 | 134.6936
7 | 1.0225 | 0.00743 | -0.0501 | 137.6178
7.5 | 1.0747 | 0.00768 | -0.0492 | 139.9349
8 | 1.1302 | 0.0081 | -0.0491 | 139.5309
8.5 | 1.1856 | 0.0085 | -0.049 | 139.4824
9 | 1.2407 | 0.00889 | -0.0489 | 139.5613
9.5 | 1.2954 | 0.00932 | -0.0487 | 138.9914
10 | 1.3491 | 0.00984 | -0.0484 | 137.1037
10.5 | 1.4024 | 0.01039 | -0.048 | 134.9759
11 | 1.4555 | 0.01091 | -0.0476 | 133.4097
11.5 | 1.5078 | 0.01147 | -0.0471 | 131.456
12 | 1.5582 | 0.01223 | -0.0463 | 127.408
12.5 | 1.6078 | 0.01301 | -0.0454 | 123.5819
13 | 1.6554 | 0.01395 | -0.0443 | 118.6667
13.5 | 1.7025 | 0.01484 | -0.0431 | 114.7237
14 | 1.747 | 0.0159 | -0.0416 | 109.8742
14.5 | 1.789 | 0.01706 | -0.0399 | 104.8652
15 | 1.8284 | 0.01831 | -0.0377 | 99.858
15.5 | 1.8639 | 0.01969 | -0.0352 | 94.6623
17.5 | 1.9313 | 0.02824 | -0.0199 | 68.3888
18 | 1.9358 | 0.03245 | -0.0185 | 59.6549
18.5 | 1.9344 | 0.03791 | -0.0183 | 51.0261
19 | 1.925 | 0.0448 | -0.0194 | 42.9688
19.5 | 1.9033 | 0.05373 | -0.0218 | 35.4234
20 | 1.8676 | 0.06511 | -0.0259 | 28.6838

## 117. Re 12M Mach 0.25 (1)
BIGFOIL.COM POLAR EXPORT
NM20 root
NM20 root |  |  |  | Cl Max: | 1.04 | at alpha= | 8 | deg
JavaFoil+Calcfoil stall+Eppler ext transition |  |  |  | L/D Max: | 87.982 | at alpha= | 6.5 | deg
Re: | 12000000 |  |  | Cd Min: | 0.0078 | at alpha= | -0.5 | deg
Mach: | 0.25 |  |  | Cl=0 at alpha= | -1.9262 | deg
|  |  |  | @ Cl=0.1, Cd= | 0.0079049
|  |  |  | @ Cl=0.4, Cd= | 0.04192
|  |  |  | @ Cl=0.6, Cd= | 0.04192
alpha (deg) | Cl | Cd | Cm | Cl/Cd
-13.5 | -0.067 | 0.08696 | -0.023 | -0.771
-13 | -0.156 | 0.0809 | -0.024 | -1.924
-12.5 | -0.232 | 0.07484 | -0.024 | -3.101
-12 | -0.296 | 0.06656 | -0.026 | -4.451
-11.5 | -0.36 | 0.0524 | -0.03 | -6.869
-11 | -0.424 | 0.03684 | -0.033 | -11.52
-10.5 | -0.509 | 0.01602 | -0.038 | -31.757
-10 | -0.566 | 0.01237 | -0.04 | -45.767
-9.5 | -0.599 | 0.01158 | -0.041 | -51.736
-9 | -0.614 | 0.01097 | -0.041 | -55.984
-8.5 | -0.617 | 0.01054 | -0.041 | -58.535
-8 | -0.608 | 0.01013 | -0.041 | -59.959
-7.5 | -0.587 | 0.00984 | -0.042 | -59.647
-7 | -0.557 | 0.0097 | -0.042 | -57.388
-6.5 | -0.518 | 0.00965 | -0.042 | -53.683
-6 | -0.471 | 0.0094 | -0.042 | -50.067
-5.5 | -0.419 | 0.00913 | -0.043 | -45.93
-5 | -0.365 | 0.00898 | -0.043 | -40.684
-4.5 | -0.309 | 0.0089 | -0.043 | -34.681
-4 | -0.25 | 0.00855 | -0.043 | -29.278
-3.5 | -0.191 | 0.00843 | -0.044 | -22.624
-3 | -0.131 | 0.00817 | -0.044 | -15.99
-2.5 | -0.07 | 0.00801 | -0.044 | -8.721
-2 | -0.009 | 0.00796 | -0.044 | -1.119
-1.5 | 0.052 | 0.00796 | -0.045 | 6.562
-1 | 0.113 | 0.00789 | -0.045 | 14.374
-0.5 | 0.174 | 0.0078 | -0.045 | 22.354
0 | 0.236 | 0.00787 | -0.045 | 29.925
0.5 | 0.297 | 0.00802 | -0.045 | 36.982
1 | 0.358 | 0.00793 | -0.046 | 45.107
1.5 | 0.418 | 0.00811 | -0.046 | 51.59
2 | 0.479 | 0.0082 | -0.046 | 58.465
2.5 | 0.54 | 0.00825 | -0.046 | 65.405
3 | 0.6 | 0.00834 | -0.047 | 71.935
3.5 | 0.66 | 0.00957 | -0.047 | 68.997
4 | 0.72 | 0.00978 | -0.047 | 73.612
4.5 | 0.778 | 0.00992 | -0.047 | 78.458
5 | 0.835 | 0.01018 | -0.048 | 82.037
5.5 | 0.888 | 0.01051 | -0.048 | 84.487
6 | 0.935 | 0.01077 | -0.048 | 86.774
6.5 | 0.975 | 0.01109 | -0.048 | 87.982
7 | 1.008 | 0.01153 | -0.049 | 87.413
7.5 | 1.03 | 0.01201 | -0.049 | 85.748
8 | 1.04 | 0.01245 | -0.049 | 83.494
8.5 | 1.036 | 0.01299 | -0.049 | 79.742
9 | 1.018 | 0.01365 | -0.049 | 74.542
9.5 | 0.984 | 0.01442 | -0.05 | 68.23
10 | 0.934 | 0.01549 | -0.05 | 60.296
10.5 | 0.863 | 0.01574 | -0.05 | 54.853
11 | 0.78 | 0.01703 | -0.049 | 45.789
11.5 | 0.682 | 0.01929 | -0.049 | 35.369
12 | 0.577 | 0.02322 | -0.048 | 24.837
12.5 | 0.464 | 0.03033 | -0.046 | 15.305
13 | 0.348 | 0.04192 | -0.044 | 8.307

## 118. Re 12M Mach 0.25 (2)
BIGFOIL.COM POLAR EXPORT
NM20 root
NM20 root |  |  |  | Cl Max: | 1.8401 | at alpha= | 15.5 | deg
XFOIL ncrit=9 |  |  |  | L/D Max: | 139.862 | at alpha= | 7.5 | deg
Re: | 12000000 |  |  | Cd Min: | 0.2346 | at alpha= | -19 | deg
Mach: | 0.25 |  |  | Cl=0 at alpha= | -1.8705 | deg
|  |  |  | @ Cl=0.1, Cd= | 0.0049274
|  |  |  | @ Cl=0.4, Cd= | 0.0048973
|  |  |  | @ Cl=0.6, Cd= | 0.0053112
alpha (deg) | Cl | Cd | Cm | Cl/Cd
-19 | -0.8199 | 0.2346 | 0.075 | -3.4949
-18.5 | -0.8035 | 0.22731 | 0.0705 | -3.5348
-18 | -0.8353 | 0.19947 | 0.0572 | -4.1876
-17.5 | -0.8495 | 0.18344 | 0.0484 | -4.6309
-17 | -0.9013 | 0.15977 | 0.0348 | -5.6412
-16.5 | -1.0137 | 0.12771 | 0.015 | -7.9375
-16 | -1.133 | 0.09948 | -0.0031 | -11.3892
-15.5 | -1.2285 | 0.07712 | -0.0171 | -15.9297
-15 | -1.3028 | 0.05678 | -0.0308 | -22.9447
-14.5 | -1.3479 | 0.03859 | -0.0487 | -34.9287
-14 | -1.3772 | 0.02835 | -0.0572 | -48.5785
-13.5 | -1.3675 | 0.02209 | -0.0568 | -61.9058
-13 | -1.3315 | 0.01799 | -0.0553 | -74.0133
-12.5 | -1.2824 | 0.01532 | -0.0538 | -83.7076
-12 | -1.2272 | 0.01345 | -0.0524 | -91.2416
-11.5 | -1.169 | 0.01205 | -0.0512 | -97.0124
-11 | -1.1093 | 0.01095 | -0.0501 | -101.3059
-10.5 | -1.0476 | 0.01005 | -0.0494 | -104.2388
-10 | -0.9844 | 0.00934 | -0.0491 | -105.3961
-9.5 | -0.9279 | 0.00881 | -0.0473 | -105.3235
-9 | -0.8689 | 0.00825 | -0.0463 | -105.3212
-8.5 | -0.8081 | 0.00781 | -0.0457 | -103.4699
-8 | -0.7469 | 0.00748 | -0.0453 | -99.8529
-7.5 | -0.6858 | 0.00717 | -0.045 | -95.6485
-7 | -0.6247 | 0.00684 | -0.0448 | -91.3304
-6.5 | -0.5636 | 0.00658 | -0.0447 | -85.6535
-6 | -0.5024 | 0.00638 | -0.0447 | -78.7461
-5.5 | -0.4414 | 0.00615 | -0.0447 | -71.7724
-5 | -0.3804 | 0.00597 | -0.0448 | -63.7186
-4.5 | -0.3195 | 0.00578 | -0.045 | -55.2768
-4 | -0.2586 | 0.00565 | -0.0452 | -45.7699
-3.5 | -0.1978 | 0.00551 | -0.0454 | -35.8984
-3 | -0.1371 | 0.00536 | -0.0457 | -25.5784
-2.5 | -0.0764 | 0.00525 | -0.0461 | -14.5524
-2 | -0.0157 | 0.00509 | -0.0465 | -3.0845
-1.5 | 0.0449 | 0.005 | -0.0469 | 8.98
-1 | 0.1056 | 0.00492 | -0.0473 | 21.4634
-0.5 | 0.1662 | 0.00483 | -0.0477 | 34.4099
0 | 0.2267 | 0.00484 | -0.0481 | 46.8388
0.5 | 0.2872 | 0.00485 | -0.0486 | 59.2165
1 | 0.3476 | 0.00488 | -0.049 | 71.2295
1.5 | 0.4081 | 0.0049 | -0.0494 | 83.2857
2 | 0.4682 | 0.00501 | -0.0497 | 93.4531
2.5 | 0.5282 | 0.00515 | -0.05 | 102.5631
3 | 0.5883 | 0.00527 | -0.0503 | 111.6319
3.5 | 0.648 | 0.00548 | -0.0505 | 118.2482
4 | 0.7076 | 0.00573 | -0.0507 | 123.4904
4.5 | 0.7667 | 0.00609 | -0.0507 | 125.8949
5 | 0.8258 | 0.00644 | -0.0507 | 128.2298
5.5 | 0.8849 | 0.00678 | -0.0506 | 130.5162
6 | 0.944 | 0.00709 | -0.0505 | 133.1453
6.5 | 1.003 | 0.00739 | -0.0502 | 135.724
7 | 1.0609 | 0.00772 | -0.0497 | 137.4223
7.5 | 1.1161 | 0.00798 | -0.0485 | 139.8622
8 | 1.1748 | 0.00844 | -0.048 | 139.1943
8.5 | 1.2337 | 0.00886 | -0.0475 | 139.2438
9 | 1.2922 | 0.00934 | -0.0468 | 138.3512
9.5 | 1.3499 | 0.00992 | -0.046 | 136.0786
10 | 1.4074 | 0.01052 | -0.045 | 133.7833
10.5 | 1.4647 | 0.01113 | -0.044 | 131.5993
11 | 1.52 | 0.01197 | -0.0426 | 126.9841
11.5 | 1.5736 | 0.01295 | -0.0409 | 121.5135
12 | 1.6269 | 0.01392 | -0.0391 | 116.875
12.5 | 1.6779 | 0.01506 | -0.0369 | 111.4143
13 | 1.7264 | 0.01634 | -0.0343 | 105.6548
13.5 | 1.7709 | 0.01784 | -0.0313 | 99.2657
14 | 1.8084 | 0.01968 | -0.0275 | 91.8902
14.5 | 1.8329 | 0.0218 | -0.0221 | 84.078
15 | 1.8398 | 0.02454 | -0.0158 | 74.9715
15.5 | 1.8401 | 0.02885 | -0.0121 | 63.7816
16 | 1.8335 | 0.03503 | -0.0112 | 52.3409
16.5 | 1.8135 | 0.04373 | -0.013 | 41.4704
17 | 1.7798 | 0.05488 | -0.017 | 32.4308
17.5 | 1.7376 | 0.06769 | -0.0224 | 25.67
18 | 1.6832 | 0.08277 | -0.0293 | 20.3359
18.5 | 1.6222 | 0.09938 | -0.0375 | 16.3232
19 | 1.5609 | 0.11661 | -0.0463 | 13.3856
19.5 | 1.4964 | 0.13513 | -0.0566 | 11.0738
20 | 1.4338 | 0.15454 | -0.0686 | 9.2779

## 119. Re 12M Mach 0.50 (1)
BIGFOIL.COM POLAR EXPORT
NM20 root
NM20 root |  |  |  | Cl Max: | 1.19 | at alpha= | 20 | deg
JavaFoil+Calcfoil stall+Eppler ext transition |  |  |  | L/D Max: | 83.136 | at alpha= | 5.5 | deg
Re: | 12000000 |  |  | Cd Min: | 0.00804 | at alpha= | -0.5 | deg
Mach: | 0.5 |  |  | Cl=0 at alpha= | -1.9265 | deg
|  |  |  | @ Cl=0.1, Cd= | 0.008127
|  |  |  | @ Cl=0.4, Cd= | 0.00819
|  |  |  | @ Cl=0.6, Cd= | 0.0086429
alpha (deg) | Cl | Cd | Cm | Cl/Cd
-20 | -0.98 | 0.16911 | -0.024 | -5.795
-19.5 | -0.957 | 0.1504 | -0.025 | -6.361
-19 | -0.934 | 0.13524 | -0.026 | -6.904
-18.5 | -0.906 | 0.13166 | -0.026 | -6.88
-18 | -0.89 | 0.11306 | -0.028 | -7.868
-17.5 | -0.85 | 0.12388 | -0.025 | -6.861
-17 | -0.831 | 0.10861 | -0.027 | -7.648
-16.5 | -0.825 | 0.08342 | -0.031 | -9.889
-16 | -0.768 | 0.11321 | -0.025 | -6.781
-15.5 | -0.746 | 0.09994 | -0.027 | -7.467
-15 | -0.743 | 0.07332 | -0.032 | -10.129
-14.5 | -0.686 | 0.10223 | -0.024 | -6.707
-14 | -0.668 | 0.08525 | -0.028 | -7.839
-13.5 | -0.662 | 0.06233 | -0.033 | -10.624
-13 | -0.604 | 0.09137 | -0.024 | -6.608
-12.5 | -0.585 | 0.0756 | -0.028 | -7.741
-12 | -0.58 | 0.05309 | -0.034 | -10.924
-11.5 | -0.523 | 0.07836 | -0.024 | -6.675
-11 | -0.508 | 0.06103 | -0.03 | -8.322
-10.5 | -0.516 | 0.0323 | -0.038 | -15.971
-10 | -0.443 | 0.06539 | -0.025 | -6.77
-9.5 | -0.418 | 0.05889 | -0.027 | -7.093
-9 | -0.437 | 0.02296 | -0.041 | -19.029
-8.5 | -0.44 | 0.0123 | -0.045 | -35.792
-8 | -0.339 | 0.04696 | -0.03 | -7.209
-7.5 | -0.378 | 0.01172 | -0.046 | -32.219
-7 | -0.344 | 0.01133 | -0.047 | -30.36
-6.5 | -0.423 | 0.0106 | -0.047 | -39.942
-6 | -0.471 | 0.0105 | -0.047 | -44.9
-5.5 | -0.444 | 0.00995 | -0.048 | -44.607
-5 | -0.397 | 0.00962 | -0.048 | -41.263
-4.5 | -0.34 | 0.00939 | -0.048 | -36.144
-4 | -0.277 | 0.00913 | -0.048 | -30.391
-3.5 | -0.212 | 0.00863 | -0.049 | -24.595
-3 | -0.146 | 0.00842 | -0.049 | -17.293
-2.5 | -0.078 | 0.00837 | -0.049 | -9.321
-2 | -0.01 | 0.00821 | -0.049 | -1.212
-1.5 | 0.058 | 0.0082 | -0.05 | 7.115
-1 | 0.127 | 0.00808 | -0.05 | 15.674
-0.5 | 0.195 | 0.00804 | -0.05 | 24.244
0 | 0.263 | 0.00807 | -0.051 | 32.636
0.5 | 0.331 | 0.00822 | -0.051 | 40.317
1 | 0.4 | 0.00819 | -0.051 | 48.78
1.5 | 0.468 | 0.00843 | -0.051 | 55.473
2 | 0.535 | 0.00849 | -0.052 | 63.079
2.5 | 0.603 | 0.00865 | -0.052 | 69.702
3 | 0.67 | 0.00894 | -0.052 | 74.965
3.5 | 0.737 | 0.01022 | -0.052 | 72.118
4 | 0.802 | 0.01054 | -0.053 | 76.155
4.5 | 0.866 | 0.0108 | -0.053 | 80.162
5 | 0.926 | 0.01121 | -0.053 | 82.551
5.5 | 0.976 | 0.01174 | -0.054 | 83.136
6 | 1.005 | 0.01228 | -0.054 | 81.8
6.5 | 0.992 | 0.01299 | -0.054 | 76.312
7 | 0.757 | 0.01345 | -0.054 | 56.268
7.5 | 0.638 | 0.01536 | -0.055 | 41.535
8 | 0.662 | 0.01658 | -0.054 | 39.905
8.5 | 0.698 | 0.01614 | -0.054 | 43.263
9 | 0.711 | 0.01979 | -0.053 | 35.95
9.5 | 0.749 | 0.01901 | -0.054 | 39.395
10 | 0.748 | 0.0272 | -0.051 | 27.503
10.5 | 0.8 | 0.02244 | -0.053 | 35.637
11 | 0.794 | 0.03396 | -0.05 | 23.382
11.5 | 0.845 | 0.02771 | -0.052 | 30.506
12 | 0.822 | 0.04933 | -0.047 | 16.662
12.5 | 0.9 | 0.03122 | -0.052 | 28.828
13 | 0.892 | 0.04746 | -0.049 | 18.795
13.5 | 0.855 | 0.08839 | -0.038 | 9.676
14 | 0.943 | 0.05427 | -0.048 | 17.381
14.5 | 0.916 | 0.09118 | -0.041 | 10.051
15 | 0.97 | 0.07531 | -0.045 | 12.879
15.5 | 1.026 | 0.06214 | -0.049 | 16.518
16 | 1.025 | 0.08339 | -0.046 | 12.295
16.5 | 1.018 | 0.11464 | -0.04 | 8.881
17 | 1.034 | 0.13112 | -0.038 | 7.886
17.5 | 1.069 | 0.12769 | -0.04 | 8.371
18 | 1.084 | 0.14956 | -0.037 | 7.251
18.5 | 1.122 | 0.13987 | -0.04 | 8.021
19 | 1.14 | 0.16072 | -0.039 | 7.091
19.5 | 1.162 | 0.18189 | -0.038 | 6.391
20 | 1.19 | 0.18529 | -0.039 | 6.425

## 120. Re 12M Mach 0.50 (2)
BIGFOIL.COM POLAR EXPORT
NM20 root
NM20 root |  |  |  | Cl Max: | 1.4187 | at alpha= | 9 | deg
XFOIL ncrit=9 |  |  |  | L/D Max: | 140.474 | at alpha= | 7 | deg
Re: | 12000000 |  |  | Cd Min: | 0.2866 | at alpha= | -20 | deg
Mach: | 0.5 |  |  | Cl=0 at alpha= | -1.8534 | deg
|  |  |  | @ Cl=0.1, Cd= | 0.0050374
|  |  |  | @ Cl=0.4, Cd= | 0.005002
|  |  |  | @ Cl=0.6, Cd= | 0.0052805
alpha (deg) | Cl | Cd | Cm | Cl/Cd
-20 | -0.9151 | 0.2866 | 0.102 | -3.193
-19.5 | -0.8924 | 0.27858 | 0.0966 | -3.2034
-19 | -0.8695 | 0.27034 | 0.0914 | -3.2163
-18.5 | -0.8469 | 0.26172 | 0.0861 | -3.2359
-18 | -0.8245 | 0.25279 | 0.0809 | -3.2616
-17.5 | -0.8026 | 0.24366 | 0.0757 | -3.2939
-17 | -0.7813 | 0.2344 | 0.0705 | -3.3332
-16.5 | -0.7609 | 0.2249 | 0.0654 | -3.3833
-16 | -0.7422 | 0.21488 | 0.0603 | -3.454
-15.5 | -0.7261 | 0.20395 | 0.0549 | -3.5602
-15 | -0.7079 | 0.1948 | 0.0502 | -3.634
-14.5 | -0.693 | 0.18475 | 0.0452 | -3.751
-14 | -0.677 | 0.17587 | 0.0408 | -3.8494
-13.5 | -0.664 | 0.16622 | 0.0361 | -3.9947
-13 | -0.6565 | 0.15546 | 0.0311 | -4.223
-12.5 | -0.6535 | 0.14437 | 0.026 | -4.5266
-12 | -0.6544 | 0.13308 | 0.0207 | -4.9173
-11.5 | -0.6585 | 0.12176 | 0.0152 | -5.4082
-11 | -0.6695 | 0.10977 | 0.009 | -6.0991
-10.5 | -0.6759 | 0.09925 | 0.0034 | -6.8101
-10 | -0.6838 | 0.08885 | -0.0024 | -7.6961
-9.5 | -0.6935 | 0.07843 | -0.0088 | -8.8423
-9 | -0.705 | 0.06766 | -0.0163 | -10.4197
-8.5 | -0.7207 | 0.05713 | -0.0234 | -12.6151
-8 | -0.7266 | 0.04168 | -0.0396 | -17.4328
-7.5 | -0.7338 | 0.02869 | -0.0558 | -25.5769
-7 | -0.7253 | 0.01673 | -0.0602 | -43.3533
-6.5 | -0.6782 | 0.0088 | -0.0591 | -77.0682
-6 | -0.6022 | 0.00725 | -0.0568 | -83.0621
-5.5 | -0.5257 | 0.00674 | -0.0552 | -77.997
-5 | -0.4507 | 0.00639 | -0.054 | -70.5321
-4.5 | -0.3769 | 0.00613 | -0.0531 | -61.4845
-4 | -0.3042 | 0.0059 | -0.0525 | -51.5593
-3.5 | -0.2323 | 0.00574 | -0.0522 | -40.4704
-3 | -0.1612 | 0.00558 | -0.052 | -28.8889
-2.5 | -0.0907 | 0.00542 | -0.052 | -16.7343
-2 | -0.0205 | 0.00522 | -0.0522 | -3.9272
-1.5 | 0.0494 | 0.00511 | -0.0525 | 9.6673
-1 | 0.1191 | 0.00501 | -0.0528 | 23.7725
-0.5 | 0.1886 | 0.00494 | -0.0532 | 38.1781
0 | 0.258 | 0.0049 | -0.0536 | 52.6531
0.5 | 0.3273 | 0.00494 | -0.054 | 66.2551
1 | 0.3965 | 0.005 | -0.0543 | 79.3
1.5 | 0.466 | 0.00504 | -0.0546 | 92.4603
2 | 0.5355 | 0.00516 | -0.0548 | 103.7791
2.5 | 0.6051 | 0.00529 | -0.0549 | 114.3856
3 | 0.6748 | 0.0055 | -0.0548 | 122.6909
3.5 | 0.7446 | 0.00577 | -0.0546 | 129.0468
4 | 0.8145 | 0.00612 | -0.0541 | 133.0882
4.5 | 0.8843 | 0.00659 | -0.0533 | 134.1882
5 | 0.9547 | 0.00706 | -0.0523 | 135.2266
5.5 | 1.0256 | 0.00756 | -0.051 | 135.6614
6 | 1.0977 | 0.00802 | -0.0494 | 136.8703
6.5 | 1.1711 | 0.00844 | -0.0475 | 138.7559
7 | 1.2446 | 0.00886 | -0.045 | 140.474
7.5 | 1.3146 | 0.00944 | -0.0411 | 139.2585
8 | 1.3888 | 0.0105 | -0.0371 | 132.2667
9 | 1.4187 | 0.0216 | -0.019 | 65.6806
9.5 | 1.3847 | 0.02841 | -0.0123 | 48.7399
10 | 1.3497 | 0.03919 | -0.0161 | 34.4399
10.5 | 1.3138 | 0.05205 | -0.0237 | 25.2411
11 | 1.2778 | 0.06541 | -0.0314 | 19.5352
11.5 | 1.243 | 0.07867 | -0.0382 | 15.8002
12 | 1.2103 | 0.09176 | -0.0446 | 13.1898
12.5 | 1.181 | 0.10474 | -0.0509 | 11.2755
13 | 1.1555 | 0.11765 | -0.0573 | 9.8215
13.5 | 1.1343 | 0.13051 | -0.0639 | 8.6913
14 | 1.1171 | 0.14324 | -0.0707 | 7.7988

## 121. Re 14M Mach 0.00 (1)
BIGFOIL.COM POLAR EXPORT
NM20 root
NM20 root |  |  |  | Cl Max: | 1.069 | at alpha= | 9 | deg
JavaFoil+Calcfoil stall+Eppler ext transition |  |  |  | L/D Max: | 90.684 | at alpha= | 7 | deg
Re: | 14000000 |  |  | Cd Min: | 0.00772 | at alpha= | -0.5 | deg
Mach: | 0 |  |  | Cl=0 at alpha= | -1.925 | deg
|  |  |  | @ Cl=0.1, Cd= | 0.0077586
|  |  |  | @ Cl=0.4, Cd= | 0.0079475
|  |  |  | @ Cl=0.6, Cd= | 0.008633
alpha (deg) | Cl | Cd | Cm | Cl/Cd
-15 | -0.416 | 0.0879 | -0.024 | -4.732
-14.5 | -0.44 | 0.07964 | -0.025 | -5.527
-14 | -0.462 | 0.0756 | -0.026 | -6.111
-13.5 | -0.496 | 0.05721 | -0.029 | -8.676
-13 | -0.517 | 0.05479 | -0.029 | -9.435
-12.5 | -0.558 | 0.03573 | -0.032 | -15.625
-12 | -0.61 | 0.01876 | -0.036 | -32.516
-11.5 | -0.646 | 0.01367 | -0.037 | -47.259
-11 | -0.671 | 0.01191 | -0.038 | -56.308
-10.5 | -0.681 | 0.01156 | -0.039 | -58.908
-10 | -0.682 | 0.01102 | -0.039 | -61.887
-9.5 | -0.677 | 0.0106 | -0.039 | -63.895
-9 | -0.665 | 0.01023 | -0.039 | -65.047
-8.5 | -0.647 | 0.00987 | -0.04 | -65.534
-8 | -0.622 | 0.00975 | -0.04 | -63.749
-7.5 | -0.59 | 0.00952 | -0.04 | -61.974
-7 | -0.552 | 0.0095 | -0.04 | -58.162
-6.5 | -0.509 | 0.00931 | -0.041 | -54.747
-6 | -0.46 | 0.00907 | -0.041 | -50.776
-5.5 | -0.409 | 0.00887 | -0.041 | -46.099
-5 | -0.355 | 0.00881 | -0.041 | -40.299
-4.5 | -0.3 | 0.00863 | -0.042 | -34.714
-4 | -0.243 | 0.00856 | -0.042 | -28.353
-3.5 | -0.185 | 0.00822 | -0.042 | -22.488
-3 | -0.127 | 0.00804 | -0.042 | -15.73
-2.5 | -0.068 | 0.00789 | -0.043 | -8.574
-2 | -0.009 | 0.00794 | -0.043 | -1.086
-1.5 | 0.051 | 0.00785 | -0.043 | 6.439
-1 | 0.11 | 0.00774 | -0.043 | 14.178
-0.5 | 0.169 | 0.00772 | -0.044 | 21.892
0 | 0.228 | 0.00774 | -0.044 | 29.471
0.5 | 0.287 | 0.00786 | -0.044 | 36.531
1 | 0.346 | 0.00792 | -0.044 | 43.697
1.5 | 0.405 | 0.00795 | -0.045 | 50.962
2 | 0.464 | 0.00801 | -0.045 | 57.978
2.5 | 0.523 | 0.00811 | -0.045 | 64.448
3 | 0.581 | 0.00834 | -0.045 | 69.727
3.5 | 0.64 | 0.00925 | -0.045 | 69.136
4 | 0.697 | 0.00948 | -0.046 | 73.569
4.5 | 0.754 | 0.00968 | -0.046 | 77.916
5 | 0.81 | 0.00981 | -0.046 | 82.546
5.5 | 0.862 | 0.01005 | -0.046 | 85.823
6 | 0.91 | 0.01036 | -0.047 | 87.853
6.5 | 0.953 | 0.01057 | -0.047 | 90.203
7 | 0.991 | 0.01093 | -0.047 | 90.684
7.5 | 1.022 | 0.01128 | -0.047 | 90.652
8 | 1.046 | 0.0117 | -0.047 | 89.435
8.5 | 1.062 | 0.01211 | -0.048 | 87.665
9 | 1.069 | 0.01249 | -0.048 | 85.601
9.5 | 1.068 | 0.01305 | -0.048 | 81.853
10 | 1.059 | 0.01366 | -0.048 | 77.565
10.5 | 1.043 | 0.01435 | -0.048 | 72.671
11 | 1.019 | 0.01522 | -0.049 | 66.922
11.5 | 0.983 | 0.0154 | -0.049 | 63.823
12 | 0.942 | 0.01646 | -0.048 | 57.227
12.5 | 0.896 | 0.01787 | -0.048 | 50.149
13 | 0.847 | 0.01967 | -0.048 | 43.049
13.5 | 0.795 | 0.0229 | -0.047 | 34.71
14 | 0.741 | 0.0279 | -0.046 | 26.557

## 122. Re 14M Mach 0.00 (2)
BIGFOIL.COM POLAR EXPORT
NM20 root
NM20 root |  |  |  | Cl Max: | 1.8221 | at alpha= | 15 | deg
XFOIL ncrit=9 |  |  |  | L/D Max: | 143.921 | at alpha= | 9 | deg
Re: | 14000000 |  |  | Cd Min: | 0.04985 | at alpha= | -20 | deg
Mach: | 0 |  |  | Cl=0 at alpha= | -1.8748 | deg
|  |  |  | @ Cl=0.1, Cd= | 0.0048727
|  |  |  | @ Cl=0.4, Cd= | 0.0048809
|  |  |  | @ Cl=0.6, Cd= | 0.0053247
alpha (deg) | Cl | Cd | Cm | Cl/Cd
-20 | -1.691 | 0.04985 | -0.0335 | -33.9218
-19.5 | -1.7274 | 0.03713 | -0.0429 | -46.523
-19 | -1.7358 | 0.02981 | -0.0477 | -58.2288
-18.5 | -1.7362 | 0.02566 | -0.0477 | -67.6617
-18 | -1.7135 | 0.02343 | -0.046 | -73.1327
-17.5 | -1.6797 | 0.02163 | -0.0449 | -77.656
-17 | -1.641 | 0.02006 | -0.0441 | -81.8046
-16.5 | -1.599 | 0.01868 | -0.0434 | -85.5996
-16 | -1.5545 | 0.01743 | -0.0428 | -89.1853
-15.5 | -1.508 | 0.01629 | -0.0423 | -92.5721
-15 | -1.4599 | 0.01525 | -0.042 | -95.7311
-14.5 | -1.4104 | 0.0143 | -0.0417 | -98.6294
-14 | -1.36 | 0.01338 | -0.0414 | -101.6442
-13.5 | -1.3099 | 0.01223 | -0.0412 | -107.1055
-13 | -1.2579 | 0.01137 | -0.0411 | -110.6332
-12.5 | -1.2047 | 0.01067 | -0.041 | -112.9053
-12 | -1.1507 | 0.01007 | -0.041 | -114.2701
-11.5 | -1.096 | 0.00954 | -0.0411 | -114.8847
-11 | -1.0407 | 0.00903 | -0.0412 | -115.2492
-10.5 | -0.9829 | 0.00852 | -0.0419 | -115.3638
-10 | -0.9314 | 0.00806 | -0.041 | -115.5583
-9.5 | -0.8774 | 0.00774 | -0.0407 | -113.3592
-9 | -0.8215 | 0.00746 | -0.0407 | -110.1206
-8.5 | -0.765 | 0.00721 | -0.0409 | -106.1026
-8 | -0.7082 | 0.00698 | -0.0411 | -101.4613
-7.5 | -0.6513 | 0.0067 | -0.0413 | -97.209
-7 | -0.5941 | 0.00647 | -0.0415 | -91.8238
-6 | -0.479 | 0.00611 | -0.0421 | -78.3961
-5.5 | -0.4213 | 0.00592 | -0.0424 | -71.1655
-5 | -0.3634 | 0.00575 | -0.0427 | -63.2
-4.5 | -0.3054 | 0.0056 | -0.043 | -54.5357
-4 | -0.2474 | 0.0055 | -0.0434 | -44.9818
-3.5 | -0.1893 | 0.0054 | -0.0437 | -35.0556
-3 | -0.1312 | 0.00527 | -0.0441 | -24.8956
-2.5 | -0.0729 | 0.00516 | -0.0445 | -14.1279
-2 | -0.0146 | 0.00502 | -0.045 | -2.9084
-1.5 | 0.0437 | 0.00495 | -0.0454 | 8.8283
-1 | 0.102 | 0.00487 | -0.0458 | 20.9446
-0.5 | 0.1604 | 0.00478 | -0.0463 | 33.5565
0 | 0.2186 | 0.00479 | -0.0467 | 45.6367
0.5 | 0.2767 | 0.00483 | -0.0471 | 57.2878
1 | 0.3349 | 0.00482 | -0.0475 | 69.4813
1.5 | 0.393 | 0.00487 | -0.0479 | 80.6982
2 | 0.4508 | 0.00496 | -0.0483 | 90.8871
2.5 | 0.5084 | 0.0051 | -0.0487 | 99.6863
3 | 0.5661 | 0.0052 | -0.0491 | 108.8654
3.5 | 0.6232 | 0.00541 | -0.0493 | 115.1941
4 | 0.6802 | 0.00564 | -0.0496 | 120.6028
5 | 0.7933 | 0.00623 | -0.05 | 127.3355
5.5 | 0.8496 | 0.00651 | -0.0502 | 130.5069
6 | 0.9057 | 0.0068 | -0.0503 | 133.1912
6.5 | 0.9617 | 0.00704 | -0.0504 | 136.6051
7 | 1.0172 | 0.00732 | -0.0505 | 138.9617
7.5 | 1.0715 | 0.00757 | -0.0502 | 141.5456
8 | 1.1237 | 0.00785 | -0.0495 | 143.1465
8.5 | 1.1787 | 0.00821 | -0.0495 | 143.5688
9 | 1.2334 | 0.00857 | -0.0495 | 143.9207
9.5 | 1.2875 | 0.00899 | -0.0494 | 143.2147
10 | 1.3408 | 0.00948 | -0.0492 | 141.4346
10.5 | 1.3937 | 0.00998 | -0.0489 | 139.6493
11 | 1.4463 | 0.01045 | -0.0487 | 138.4019
11.5 | 1.4982 | 0.01098 | -0.0483 | 136.4481
12 | 1.5485 | 0.01166 | -0.0478 | 132.8045
12.5 | 1.598 | 0.01236 | -0.0472 | 129.288
13 | 1.6456 | 0.01322 | -0.0463 | 124.4781
13.5 | 1.693 | 0.01401 | -0.0454 | 120.8423
14 | 1.7383 | 0.01493 | -0.0443 | 116.43
14.5 | 1.7813 | 0.01597 | -0.0429 | 111.5404
15 | 1.8221 | 0.0171 | -0.0412 | 106.5556

## 123. Re 14M Mach 0.10 (1)
BIGFOIL.COM POLAR EXPORT
NM20 root
NM20 root |  |  |  | Cl Max: | 1.064 | at alpha= | 9 | deg
JavaFoil+Calcfoil stall+Eppler ext transition |  |  |  | L/D Max: | 90.423 | at alpha= | 7 | deg
Re: | 14000000 |  |  | Cd Min: | 0.00772 | at alpha= | -0.5 | deg
Mach: | 0.1 |  |  | Cl=0 at alpha= | -1.925 | deg
|  |  |  | @ Cl=0.1, Cd= | 0.0077686
|  |  |  | @ Cl=0.4, Cd= | 0.0079564
|  |  |  | @ Cl=0.6, Cd= | 0.0085995
alpha (deg) | Cl | Cd | Cm | Cl/Cd
-15 | -0.371 | 0.09157 | -0.024 | -4.057
-14.5 | -0.396 | 0.08564 | -0.024 | -4.628
-14 | -0.424 | 0.07632 | -0.026 | -5.558
-13.5 | -0.455 | 0.06421 | -0.028 | -7.09
-13 | -0.489 | 0.05143 | -0.03 | -9.509
-12.5 | -0.518 | 0.04411 | -0.031 | -11.744
-12 | -0.571 | 0.02395 | -0.035 | -23.827
-11.5 | -0.616 | 0.0149 | -0.037 | -41.368
-11 | -0.648 | 0.01247 | -0.038 | -51.983
-10.5 | -0.666 | 0.01175 | -0.039 | -56.701
-10 | -0.671 | 0.01118 | -0.039 | -60.016
-9.5 | -0.669 | 0.01069 | -0.039 | -62.602
-9 | -0.66 | 0.01027 | -0.04 | -64.297
-8.5 | -0.644 | 0.00995 | -0.04 | -64.725
-8 | -0.621 | 0.00972 | -0.04 | -63.863
-7.5 | -0.59 | 0.0096 | -0.04 | -61.484
-7 | -0.553 | 0.00956 | -0.041 | -57.876
-6.5 | -0.511 | 0.00933 | -0.041 | -54.772
-6 | -0.462 | 0.00909 | -0.041 | -50.845
-5.5 | -0.411 | 0.00891 | -0.041 | -46.063
-5 | -0.357 | 0.00884 | -0.042 | -40.372
-4.5 | -0.301 | 0.00864 | -0.042 | -34.824
-4 | -0.244 | 0.00859 | -0.042 | -28.398
-3.5 | -0.186 | 0.00823 | -0.042 | -22.571
-3 | -0.127 | 0.00807 | -0.043 | -15.764
-2.5 | -0.068 | 0.00791 | -0.043 | -8.603
-2 | -0.009 | 0.00795 | -0.043 | -1.09
-1.5 | 0.051 | 0.00786 | -0.043 | 6.466
-1 | 0.11 | 0.00775 | -0.044 | 14.237
-0.5 | 0.17 | 0.00772 | -0.044 | 21.984
0 | 0.229 | 0.00775 | -0.044 | 29.592
0.5 | 0.289 | 0.00787 | -0.044 | 36.683
1 | 0.348 | 0.00793 | -0.045 | 43.864
1.5 | 0.407 | 0.00796 | -0.045 | 51.149
2 | 0.466 | 0.00802 | -0.045 | 58.189
2.5 | 0.525 | 0.00812 | -0.045 | 64.692
3 | 0.584 | 0.00835 | -0.045 | 69.952
3.5 | 0.643 | 0.00927 | -0.046 | 69.331
4 | 0.701 | 0.0095 | -0.046 | 73.755
4.5 | 0.758 | 0.00971 | -0.046 | 78.082
5 | 0.814 | 0.00984 | -0.046 | 82.684
5.5 | 0.866 | 0.01008 | -0.047 | 85.921
6 | 0.914 | 0.0104 | -0.047 | 87.883
6.5 | 0.957 | 0.01063 | -0.047 | 90.001
7 | 0.994 | 0.01099 | -0.047 | 90.423
7.5 | 1.024 | 0.01134 | -0.047 | 90.298
8 | 1.046 | 0.01179 | -0.048 | 88.753
8.5 | 1.06 | 0.01221 | -0.048 | 86.837
9 | 1.064 | 0.0126 | -0.048 | 84.507
9.5 | 1.06 | 0.0132 | -0.048 | 80.308
10 | 1.047 | 0.01381 | -0.049 | 75.774
10.5 | 1.025 | 0.01457 | -0.049 | 70.35
11 | 0.992 | 0.01433 | -0.049 | 69.221
11.5 | 0.953 | 0.0157 | -0.049 | 60.672
12 | 0.907 | 0.01668 | -0.049 | 54.363
12.5 | 0.854 | 0.01846 | -0.048 | 46.236
13 | 0.797 | 0.02103 | -0.048 | 37.898
13.5 | 0.739 | 0.02505 | -0.047 | 29.511
14 | 0.682 | 0.03066 | -0.046 | 22.252

## 124. Re 14M Mach 0.10 (2)
BIGFOIL.COM POLAR EXPORT
NM20 root
NM20 root |  |  |  | Cl Max: | 1.9618 | at alpha= | 18.5 | deg
XFOIL ncrit=9 |  |  |  | L/D Max: | 143.653 | at alpha= | 9 | deg
Re: | 14000000 |  |  | Cd Min: | 0.06685 | at alpha= | -19.5 | deg
Mach: | 0.1 |  |  | Cl=0 at alpha= | -1.8739 | deg
|  |  |  | @ Cl=0.1, Cd= | 0.0048835
|  |  |  | @ Cl=0.4, Cd= | 0.0048773
|  |  |  | @ Cl=0.6, Cd= | 0.0053218
alpha (deg) | Cl | Cd | Cm | Cl/Cd
-19.5 | -1.5701 | 0.06685 | -0.0235 | -23.4869
-19 | -1.6695 | 0.04345 | -0.0406 | -38.4235
-18.5 | -1.6921 | 0.03298 | -0.0487 | -51.3069
-18 | -1.6974 | 0.02712 | -0.0514 | -62.5885
-17.5 | -1.6834 | 0.02428 | -0.0494 | -69.3328
-17 | -1.6507 | 0.02216 | -0.0482 | -74.4901
-16.5 | -1.6118 | 0.02038 | -0.0471 | -79.0873
-16 | -1.569 | 0.01882 | -0.0462 | -83.3688
-15.5 | -1.5232 | 0.01743 | -0.0454 | -87.3896
-15 | -1.4753 | 0.01619 | -0.0448 | -91.1242
-14.5 | -1.4257 | 0.01508 | -0.0442 | -94.5424
-14 | -1.3747 | 0.01405 | -0.0438 | -97.8434
-13.5 | -1.3229 | 0.01304 | -0.0434 | -101.4494
-13 | -1.2708 | 0.01196 | -0.043 | -106.2542
-12.5 | -1.2173 | 0.01106 | -0.0427 | -110.0633
-12 | -1.1627 | 0.01034 | -0.0426 | -112.4468
-11.5 | -1.1072 | 0.00974 | -0.0425 | -113.6756
-11 | -1.0511 | 0.00919 | -0.0424 | -114.3743
-10.5 | -0.9922 | 0.0087 | -0.043 | -114.046
-10 | -0.9399 | 0.00823 | -0.042 | -114.2041
-9.5 | -0.8854 | 0.00784 | -0.0415 | -112.9337
-9 | -0.8288 | 0.00753 | -0.0415 | -110.0664
-8.5 | -0.7715 | 0.00726 | -0.0416 | -106.2672
-7.5 | -0.6566 | 0.00675 | -0.0418 | -97.2741
-7 | -0.5988 | 0.0065 | -0.042 | -92.1231
-6.5 | -0.5407 | 0.00632 | -0.0422 | -85.5538
-6 | -0.4826 | 0.00614 | -0.0425 | -78.5993
-5.5 | -0.4243 | 0.00594 | -0.0428 | -71.431
-5 | -0.366 | 0.00577 | -0.043 | -63.4315
-4.5 | -0.3076 | 0.00561 | -0.0433 | -54.8307
-4 | -0.2491 | 0.00551 | -0.0437 | -45.2087
-3.5 | -0.1906 | 0.00541 | -0.044 | -35.2311
-3 | -0.1321 | 0.00528 | -0.0444 | -25.0189
-2.5 | -0.0734 | 0.00517 | -0.0448 | -14.1973
-2 | -0.0148 | 0.00502 | -0.0452 | -2.9482
-1.5 | 0.0439 | 0.00496 | -0.0456 | 8.8508
-1 | 0.1026 | 0.00488 | -0.046 | 21.0246
-0.5 | 0.1613 | 0.00478 | -0.0465 | 33.7448
0 | 0.2198 | 0.0048 | -0.0469 | 45.7917
0.5 | 0.2783 | 0.00483 | -0.0473 | 57.619
1 | 0.3369 | 0.00482 | -0.0477 | 69.8963
1.5 | 0.3953 | 0.00487 | -0.0481 | 81.1704
2 | 0.4535 | 0.00496 | -0.0485 | 91.4315
2.5 | 0.5115 | 0.0051 | -0.0489 | 100.2941
3 | 0.5695 | 0.0052 | -0.0493 | 109.5192
3.5 | 0.6271 | 0.00543 | -0.0495 | 115.488
4 | 0.6844 | 0.00565 | -0.0498 | 121.1327
4.5 | 0.7415 | 0.00593 | -0.05 | 125.0422
5 | 0.7984 | 0.00624 | -0.0501 | 127.9487
5.5 | 0.8551 | 0.00654 | -0.0502 | 130.7492
6 | 0.9117 | 0.00682 | -0.0503 | 133.6804
6.5 | 0.9682 | 0.00708 | -0.0504 | 136.7514
7 | 1.0241 | 0.00737 | -0.0504 | 138.9552
7.5 | 1.0789 | 0.00763 | -0.0501 | 141.4024
8 | 1.1317 | 0.0079 | -0.0494 | 143.2532
9 | 1.2426 | 0.00865 | -0.0492 | 143.6532
9.5 | 1.2972 | 0.00908 | -0.049 | 142.8634
10 | 1.3511 | 0.0096 | -0.0487 | 140.7396
10.5 | 1.4048 | 0.01009 | -0.0483 | 139.227
11 | 1.4581 | 0.01059 | -0.0479 | 137.6865
11.5 | 1.5105 | 0.01117 | -0.0474 | 135.2283
12 | 1.5611 | 0.01192 | -0.0467 | 130.9648
12.5 | 1.6103 | 0.01275 | -0.0458 | 126.298
13 | 1.6591 | 0.01357 | -0.0448 | 122.2623
13.5 | 1.7062 | 0.01448 | -0.0436 | 117.8315
14 | 1.7509 | 0.01554 | -0.0421 | 112.6705
14.5 | 1.794 | 0.01664 | -0.0405 | 107.8125
16.5 | 1.9291 | 0.02176 | -0.029 | 88.6535
17 | 1.9415 | 0.02378 | -0.0242 | 81.6442
17.5 | 1.9529 | 0.02647 | -0.0209 | 73.7779
18 | 1.9598 | 0.03014 | -0.0188 | 65.0232
18.5 | 1.9618 | 0.03492 | -0.018 | 56.1798
19 | 1.9565 | 0.04106 | -0.0184 | 47.6498
19.5 | 1.9405 | 0.04894 | -0.0201 | 39.6506
20 | 1.911 | 0.05904 | -0.0232 | 32.3679

## 125. Re 14M Mach 0.25 (1)
BIGFOIL.COM POLAR EXPORT
NM20 root
NM20 root |  |  |  | Cl Max: | 1.04 | at alpha= | 8 | deg
JavaFoil+Calcfoil stall+Eppler ext transition |  |  |  | L/D Max: | 89.318 | at alpha= | 6.5 | deg
Re: | 14000000 |  |  | Cd Min: | 0.00776 | at alpha= | -0.5 | deg
Mach: | 0.25 |  |  | Cl=0 at alpha= | -1.9262 | deg
|  |  |  | @ Cl=0.1, Cd= | 0.0078134
|  |  |  | @ Cl=0.4, Cd= | 0.03805
|  |  |  | @ Cl=0.6, Cd= | 0.03805
alpha (deg) | Cl | Cd | Cm | Cl/Cd
-13.5 | -0.067 | 0.08598 | -0.023 | -0.781
-13 | -0.156 | 0.07983 | -0.024 | -1.953
-12.5 | -0.233 | 0.07243 | -0.025 | -3.216
-12 | -0.298 | 0.06289 | -0.027 | -4.744
-11.5 | -0.363 | 0.04857 | -0.03 | -7.478
-11 | -0.43 | 0.0323 | -0.034 | -13.325
-10.5 | -0.513 | 0.01478 | -0.038 | -34.715
-10 | -0.572 | 0.01214 | -0.04 | -47.098
-9.5 | -0.599 | 0.01131 | -0.041 | -52.978
-9 | -0.614 | 0.01081 | -0.041 | -56.821
-8.5 | -0.617 | 0.01034 | -0.041 | -59.665
-8 | -0.608 | 0.01004 | -0.041 | -60.528
-7.5 | -0.587 | 0.00978 | -0.042 | -60.016
-7 | -0.557 | 0.00953 | -0.042 | -58.441
-6.5 | -0.518 | 0.00954 | -0.042 | -54.321
-6 | -0.471 | 0.00923 | -0.042 | -50.987
-5.5 | -0.419 | 0.00906 | -0.043 | -46.318
-5 | -0.365 | 0.00895 | -0.043 | -40.804
-4.5 | -0.309 | 0.00874 | -0.043 | -35.291
-4 | -0.25 | 0.00846 | -0.043 | -29.581
-3.5 | -0.191 | 0.00831 | -0.044 | -22.966
-3 | -0.131 | 0.00811 | -0.044 | -16.104
-2.5 | -0.07 | 0.00788 | -0.044 | -8.872
-2 | -0.009 | 0.00799 | -0.044 | -1.114
-1.5 | 0.052 | 0.0079 | -0.045 | 6.61
-1 | 0.113 | 0.00779 | -0.045 | 14.555
-0.5 | 0.174 | 0.00776 | -0.045 | 22.479
0 | 0.236 | 0.00779 | -0.045 | 30.261
0.5 | 0.297 | 0.0079 | -0.045 | 37.527
1 | 0.358 | 0.00799 | -0.046 | 44.771
1.5 | 0.418 | 0.00803 | -0.046 | 52.124
2 | 0.479 | 0.00806 | -0.046 | 59.472
2.5 | 0.54 | 0.0082 | -0.046 | 65.845
3 | 0.6 | 0.00848 | -0.047 | 70.749
3.5 | 0.66 | 0.0094 | -0.047 | 70.27
4 | 0.72 | 0.00964 | -0.047 | 74.633
4.5 | 0.778 | 0.00987 | -0.047 | 78.846
5 | 0.835 | 0.01003 | -0.048 | 83.276
5.5 | 0.888 | 0.01031 | -0.048 | 86.112
6 | 0.935 | 0.01066 | -0.048 | 87.663
6.5 | 0.975 | 0.01092 | -0.048 | 89.318
7 | 1.008 | 0.01135 | -0.049 | 88.802
7.5 | 1.03 | 0.01175 | -0.049 | 87.658
8 | 1.04 | 0.01219 | -0.049 | 85.276
8.5 | 1.036 | 0.01285 | -0.049 | 80.643
9 | 1.018 | 0.01333 | -0.049 | 76.36
9.5 | 0.984 | 0.01409 | -0.05 | 69.8
10 | 0.934 | 0.01506 | -0.05 | 62.013
10.5 | 0.865 | 0.01533 | -0.05 | 56.433
11 | 0.782 | 0.01656 | -0.05 | 47.219
11.5 | 0.686 | 0.0184 | -0.049 | 37.289
12 | 0.58 | 0.022 | -0.048 | 26.37
12.5 | 0.467 | 0.02864 | -0.047 | 16.309
13 | 0.352 | 0.03805 | -0.045 | 9.243

## 126. Re 14M Mach 0.25 (2)
BIGFOIL.COM POLAR EXPORT
NM20 root
NM20 root |  |  |  | Cl Max: | 1.8663 | at alpha= | 15.5 | deg
XFOIL ncrit=9 |  |  |  | L/D Max: | 143.519 | at alpha= | 8.5 | deg
Re: | 14000000 |  |  | Cd Min: | 0.23352 | at alpha= | -19 | deg
Mach: | 0.25 |  |  | Cl=0 at alpha= | -1.8707 | deg
|  |  |  | @ Cl=0.1, Cd= | 0.0048974
|  |  |  | @ Cl=0.4, Cd= | 0.0048746
|  |  |  | @ Cl=0.6, Cd= | 0.0052939
alpha (deg) | Cl | Cd | Cm | Cl/Cd
-19 | -0.8219 | 0.23352 | 0.0747 | -3.5196
-18 | -0.8496 | 0.19482 | 0.0549 | -4.3609
-17.5 | -0.8694 | 0.17808 | 0.0454 | -4.8821
-17 | -0.928 | 0.15387 | 0.0311 | -6.0311
-16.5 | -1.0296 | 0.12488 | 0.0131 | -8.2447
-16 | -1.1364 | 0.09907 | -0.0033 | -11.4707
-14.5 | -1.3488 | 0.03847 | -0.0487 | -35.0611
-14 | -1.3807 | 0.02798 | -0.0573 | -49.346
-13.5 | -1.3736 | 0.0213 | -0.0568 | -64.4883
-13 | -1.3364 | 0.01726 | -0.0553 | -77.4276
-12.5 | -1.286 | 0.01471 | -0.0537 | -87.4235
-12 | -1.23 | 0.01293 | -0.0523 | -95.1276
-11.5 | -1.1713 | 0.01159 | -0.0511 | -101.0613
-11 | -1.1111 | 0.01054 | -0.05 | -105.4175
-10.5 | -1.0469 | 0.00967 | -0.0498 | -108.2627
-10 | -0.9897 | 0.00905 | -0.0481 | -109.3591
-9.5 | -0.931 | 0.00859 | -0.0468 | -108.3818
-9 | -0.8702 | 0.0081 | -0.0461 | -107.4321
-8.5 | -0.8091 | 0.00763 | -0.0457 | -106.0419
-8 | -0.7478 | 0.00732 | -0.0453 | -102.1585
-7.5 | -0.6865 | 0.00706 | -0.045 | -97.238
-7 | -0.6253 | 0.00672 | -0.0448 | -93.0506
-6.5 | -0.564 | 0.00645 | -0.0448 | -87.4419
-6 | -0.5028 | 0.00625 | -0.0447 | -80.448
-5.5 | -0.4417 | 0.00606 | -0.0448 | -72.8878
-5 | -0.3807 | 0.00587 | -0.0449 | -64.8552
-4.5 | -0.3197 | 0.00569 | -0.045 | -56.1863
-4 | -0.2588 | 0.00556 | -0.0452 | -46.5468
-3.5 | -0.198 | 0.00546 | -0.0455 | -36.2637
-3 | -0.1372 | 0.00533 | -0.0458 | -25.7411
-2.5 | -0.0765 | 0.0052 | -0.0461 | -14.7115
-2 | -0.0157 | 0.00504 | -0.0465 | -3.1151
-1.5 | 0.045 | 0.00497 | -0.0469 | 9.0543
-1 | 0.1056 | 0.00489 | -0.0473 | 21.5951
-0.5 | 0.1663 | 0.0048 | -0.0477 | 34.6458
0 | 0.2268 | 0.00481 | -0.0482 | 47.1518
0.5 | 0.2872 | 0.00484 | -0.0486 | 59.3388
1 | 0.3478 | 0.00484 | -0.049 | 71.8595
1.5 | 0.4082 | 0.00488 | -0.0494 | 83.6475
2 | 0.4684 | 0.00498 | -0.0497 | 94.0562
2.5 | 0.5284 | 0.00514 | -0.05 | 102.8016
3 | 0.5886 | 0.00525 | -0.0504 | 112.1143
3.5 | 0.6483 | 0.00548 | -0.0506 | 118.3029
4 | 0.7079 | 0.00571 | -0.0507 | 123.9755
4.5 | 0.7672 | 0.00604 | -0.0508 | 127.0199
5 | 0.8264 | 0.00637 | -0.0507 | 129.7331
5.5 | 0.8857 | 0.00668 | -0.0507 | 132.5898
6 | 0.9448 | 0.00702 | -0.0505 | 134.5869
6.5 | 1.0039 | 0.00732 | -0.0503 | 137.1448
7 | 1.0628 | 0.00764 | -0.05 | 139.1099
7.5 | 1.1205 | 0.00792 | -0.0494 | 141.4773
8 | 1.1767 | 0.00821 | -0.0483 | 143.3252
8.5 | 1.2357 | 0.00861 | -0.0478 | 143.5192
9 | 1.2942 | 0.0091 | -0.0471 | 142.2198
9.5 | 1.3521 | 0.00967 | -0.0463 | 139.8242
10 | 1.4102 | 0.01021 | -0.0454 | 138.1195
10.5 | 1.4675 | 0.01082 | -0.0443 | 135.6285
11 | 1.5228 | 0.01168 | -0.0429 | 130.3767
11.5 | 1.5772 | 0.0126 | -0.0413 | 125.1746
12 | 1.6306 | 0.01357 | -0.0395 | 120.1621
12.5 | 1.6822 | 0.01468 | -0.0374 | 114.5913
13 | 1.7317 | 0.0159 | -0.0349 | 108.9119
13.5 | 1.7771 | 0.01736 | -0.0319 | 102.3675
14 | 1.819 | 0.01892 | -0.0285 | 96.1416
14.5 | 1.8528 | 0.0208 | -0.0243 | 89.0769
15 | 1.8637 | 0.02312 | -0.0175 | 80.6099
15.5 | 1.8663 | 0.02679 | -0.0127 | 69.6641
16 | 1.8625 | 0.0322 | -0.0106 | 57.8416
16.5 | 1.8462 | 0.04005 | -0.0114 | 46.0974
17 | 1.8171 | 0.0503 | -0.0145 | 36.1252
17.5 | 1.778 | 0.06242 | -0.0194 | 28.4845
18 | 1.7269 | 0.07672 | -0.0258 | 22.5091
18.5 | 1.6689 | 0.09258 | -0.0333 | 18.0266
19 | 1.6081 | 0.10938 | -0.0418 | 14.702
19.5 | 1.5462 | 0.12702 | -0.0513 | 12.1729
20 | 1.4821 | 0.14589 | -0.0624 | 10.159

## 127. Re 14M Mach 0.50 (1)
BIGFOIL.COM POLAR EXPORT
NM20 root
NM20 root |  |  |  | Cl Max: | 1.19 | at alpha= | 20 | deg
JavaFoil+Calcfoil stall+Eppler ext transition |  |  |  | L/D Max: | 84.827 | at alpha= | 5.5 | deg
Re: | 14000000 |  |  | Cd Min: | 0.00802 | at alpha= | -0.5 | deg
Mach: | 0.5 |  |  | Cl=0 at alpha= | -1.9265 | deg
|  |  |  | @ Cl=0.1, Cd= | 0.0080935
|  |  |  | @ Cl=0.4, Cd= | 0.00837
|  |  |  | @ Cl=0.6, Cd= | 0.0085512
alpha (deg) | Cl | Cd | Cm | Cl/Cd
-20 | -0.98 | 0.17965 | -0.024 | -5.453
-19.5 | -0.956 | 0.1587 | -0.025 | -6.021
-19 | -0.93 | 0.14527 | -0.025 | -6.405
-18.5 | -0.902 | 0.14404 | -0.025 | -6.263
-18 | -0.88 | 0.12863 | -0.026 | -6.839
-17.5 | -0.848 | 0.13273 | -0.025 | -6.389
-17 | -0.825 | 0.1187 | -0.026 | -6.954
-16.5 | -0.807 | 0.10269 | -0.028 | -7.858
-16 | -0.769 | 0.11137 | -0.025 | -6.901
-15.5 | -0.75 | 0.09577 | -0.028 | -7.833
-15 | -0.75 | 0.06739 | -0.033 | -11.127
-14.5 | -0.687 | 0.10068 | -0.025 | -6.819
-14 | -0.672 | 0.08165 | -0.029 | -8.227
-13.5 | -0.669 | 0.05713 | -0.034 | -11.707
-13 | -0.604 | 0.09022 | -0.024 | -6.698
-12.5 | -0.588 | 0.0729 | -0.029 | -8.066
-12 | -0.586 | 0.0484 | -0.035 | -12.11
-11.5 | -0.524 | 0.07719 | -0.024 | -6.783
-11 | -0.512 | 0.05712 | -0.032 | -8.968
-10.5 | -0.525 | 0.02716 | -0.04 | -19.343
-10 | -0.444 | 0.06411 | -0.026 | -6.92
-9.5 | -0.419 | 0.05697 | -0.028 | -7.363
-9 | -0.445 | 0.01926 | -0.042 | -23.124
-8.5 | -0.443 | 0.01186 | -0.046 | -37.331
-8 | -0.342 | 0.0439 | -0.032 | -7.787
-7.5 | -0.378 | 0.01156 | -0.046 | -32.667
-7 | -0.344 | 0.01107 | -0.047 | -31.078
-6.5 | -0.423 | 0.01045 | -0.047 | -40.489
-6 | -0.471 | 0.0103 | -0.047 | -45.756
-5.5 | -0.444 | 0.00986 | -0.048 | -45.026
-5 | -0.397 | 0.00958 | -0.048 | -41.418
-4.5 | -0.34 | 0.00922 | -0.048 | -36.833
-4 | -0.277 | 0.00896 | -0.048 | -30.958
-3.5 | -0.212 | 0.00858 | -0.049 | -24.762
-3 | -0.146 | 0.0084 | -0.049 | -17.347
-2.5 | -0.078 | 0.00829 | -0.049 | -9.418
-2 | -0.01 | 0.00824 | -0.049 | -1.208
-1.5 | 0.058 | 0.00813 | -0.05 | 7.173
-1 | 0.127 | 0.00807 | -0.05 | 15.693
-0.5 | 0.195 | 0.00802 | -0.05 | 24.313
0 | 0.263 | 0.00805 | -0.051 | 32.698
0.5 | 0.331 | 0.00812 | -0.051 | 40.832
1 | 0.4 | 0.00837 | -0.051 | 47.736
1.5 | 0.468 | 0.0083 | -0.051 | 56.345
2 | 0.535 | 0.00836 | -0.052 | 64.016
2.5 | 0.603 | 0.00856 | -0.052 | 70.394
3 | 0.67 | 0.0089 | -0.052 | 75.306
3.5 | 0.737 | 0.01003 | -0.052 | 73.431
4 | 0.802 | 0.01039 | -0.053 | 77.252
4.5 | 0.866 | 0.01072 | -0.053 | 80.73
5 | 0.926 | 0.01103 | -0.053 | 83.906
5.5 | 0.976 | 0.0115 | -0.054 | 84.827
6 | 1.005 | 0.0121 | -0.054 | 83.021
6.5 | 0.992 | 0.01276 | -0.054 | 77.71
7 | 0.757 | 0.01316 | -0.054 | 57.51
7.5 | 0.638 | 0.01491 | -0.055 | 42.773
8 | 0.664 | 0.01626 | -0.054 | 40.865
8.5 | 0.699 | 0.01588 | -0.055 | 44.011
9 | 0.714 | 0.01896 | -0.053 | 37.691
9.5 | 0.752 | 0.0183 | -0.054 | 41.089
10 | 0.752 | 0.02579 | -0.052 | 29.154
10.5 | 0.804 | 0.02139 | -0.053 | 37.569
11 | 0.803 | 0.0309 | -0.051 | 25.976
11.5 | 0.849 | 0.02647 | -0.053 | 32.082
12 | 0.832 | 0.04476 | -0.048 | 18.59
12.5 | 0.904 | 0.0298 | -0.052 | 30.326
13 | 0.902 | 0.04292 | -0.05 | 21.01
13.5 | 0.861 | 0.08377 | -0.04 | 10.283
14 | 0.953 | 0.04942 | -0.049 | 19.274
14.5 | 0.924 | 0.08521 | -0.042 | 10.848
15 | 0.943 | 0.09594 | -0.04 | 9.824
15.5 | 0.985 | 0.08918 | -0.044 | 11.051
16 | 0.994 | 0.10958 | -0.04 | 9.067
16.5 | 1.006 | 0.13125 | -0.037 | 7.669
17 | 1.031 | 0.1422 | -0.037 | 7.247
17.5 | 1.064 | 0.13785 | -0.039 | 7.715
18 | 1.083 | 0.15897 | -0.037 | 6.814
18.5 | 1.119 | 0.14845 | -0.04 | 7.536
19 | 1.138 | 0.1695 | -0.038 | 6.716
19.5 | 1.162 | 0.19085 | -0.038 | 6.09
20 | 1.19 | 0.19255 | -0.039 | 6.181

## 128. Re 14M Mach 0.50 (2)
BIGFOIL.COM POLAR EXPORT
NM20 root
NM20 root |  |  |  | Cl Max: | 1.3931 | at alpha= | 8 | deg
XFOIL ncrit=9 |  |  |  | L/D Max: | 143.156 | at alpha= | 7.5 | deg
Re: | 14000000 |  |  | Cd Min: | 0.01013 | at alpha= | 8 | deg
Mach: | 0.5 |  |  | Cl=0 at alpha= | -99 | deg
|  |  |  | @ Cl=0.1, Cd= | 0.00488
|  |  |  | @ Cl=0.4, Cd= | 0.0049618
|  |  |  | @ Cl=0.6, Cd= | 0.0052691
alpha (deg) | Cl | Cd | Cm | Cl/Cd
0 | 0.2581 | 0.00488 | -0.0536 | 52.8893
0.5 | 0.3275 | 0.00491 | -0.054 | 66.7006
1 | 0.3968 | 0.00496 | -0.0543 | 80
1.5 | 0.4663 | 0.005 | -0.0546 | 93.26
2 | 0.5358 | 0.00514 | -0.0548 | 104.2412
2.5 | 0.6054 | 0.00528 | -0.0549 | 114.6591
3 | 0.6753 | 0.00545 | -0.0549 | 123.9083
3.5 | 0.7451 | 0.00573 | -0.0546 | 130.0349
4 | 0.8151 | 0.00606 | -0.0541 | 134.505
4.5 | 0.885 | 0.00652 | -0.0534 | 135.7362
5 | 0.9557 | 0.00697 | -0.0524 | 137.1162
5.5 | 1.027 | 0.00744 | -0.0511 | 138.0376
6 | 1.0992 | 0.0079 | -0.0495 | 139.1392
6.5 | 1.1731 | 0.0083 | -0.0477 | 141.3373
7 | 1.2477 | 0.00874 | -0.0454 | 142.7574
7.5 | 1.3199 | 0.00922 | -0.0419 | 143.1562
8 | 1.3931 | 0.01013 | -0.0376 | 137.5222

## 129. Re 16M Mach 0.00 (1)
BIGFOIL.COM POLAR EXPORT
NM20 root
NM20 root |  |  |  | Cl Max: | 1.069 | at alpha= | 9 | deg
JavaFoil+Calcfoil stall+Eppler ext transition |  |  |  | L/D Max: | 92.157 | at alpha= | 7 | deg
Re: | 16000000 |  |  | Cd Min: | 0.00771 | at alpha= | -0.5 | deg
Mach: | 0 |  |  | Cl=0 at alpha= | -1.925 | deg
|  |  |  | @ Cl=0.1, Cd= | 0.0077285
|  |  |  | @ Cl=0.4, Cd= | 0.0079142
|  |  |  | @ Cl=0.6, Cd= | 0.0085873
alpha (deg) | Cl | Cd | Cm | Cl/Cd
-15 | -0.417 | 0.08685 | -0.024 | -4.796
-14.5 | -0.441 | 0.07768 | -0.026 | -5.683
-14 | -0.464 | 0.07216 | -0.026 | -6.437
-13.5 | -0.5 | 0.05386 | -0.029 | -9.281
-13 | -0.523 | 0.04945 | -0.03 | -10.571
-12.5 | -0.563 | 0.03272 | -0.033 | -17.21
-12 | -0.614 | 0.01755 | -0.036 | -34.961
-11.5 | -0.649 | 0.01318 | -0.038 | -49.255
-11 | -0.674 | 0.012 | -0.039 | -56.17
-10.5 | -0.681 | 0.01131 | -0.039 | -60.22
-10 | -0.682 | 0.01085 | -0.039 | -62.855
-9.5 | -0.677 | 0.01046 | -0.039 | -64.722
-9 | -0.666 | 0.01006 | -0.039 | -66.122
-8.5 | -0.647 | 0.00989 | -0.04 | -65.406
-8 | -0.622 | 0.0096 | -0.04 | -64.79
-7.5 | -0.59 | 0.00938 | -0.04 | -62.925
-7 | -0.552 | 0.0094 | -0.04 | -58.772
-6.5 | -0.509 | 0.00915 | -0.041 | -55.651
-6 | -0.46 | 0.00901 | -0.041 | -51.119
-5.5 | -0.409 | 0.00888 | -0.041 | -46.041
-5 | -0.355 | 0.00869 | -0.041 | -40.882
-4.5 | -0.3 | 0.00852 | -0.042 | -35.175
-4 | -0.243 | 0.00844 | -0.042 | -28.739
-3.5 | -0.185 | 0.00819 | -0.042 | -22.577
-3 | -0.127 | 0.00799 | -0.042 | -15.828
-2.5 | -0.068 | 0.00802 | -0.043 | -8.441
-2 | -0.009 | 0.00784 | -0.043 | -1.101
-1.5 | 0.051 | 0.00777 | -0.043 | 6.507
-1 | 0.11 | 0.00772 | -0.043 | 14.215
-0.5 | 0.169 | 0.00771 | -0.044 | 21.916
0 | 0.228 | 0.00775 | -0.044 | 29.434
0.5 | 0.287 | 0.00779 | -0.044 | 36.856
1 | 0.346 | 0.00796 | -0.044 | 43.498
1.5 | 0.405 | 0.00791 | -0.045 | 51.234
2 | 0.464 | 0.00794 | -0.045 | 58.456
2.5 | 0.523 | 0.00806 | -0.045 | 64.858
3 | 0.581 | 0.00832 | -0.045 | 69.862
3.5 | 0.64 | 0.00915 | -0.045 | 69.892
4 | 0.697 | 0.00933 | -0.046 | 74.76
4.5 | 0.754 | 0.00957 | -0.046 | 78.825
5 | 0.81 | 0.00973 | -0.046 | 83.207
5.5 | 0.862 | 0.00992 | -0.046 | 86.916
6 | 0.91 | 0.01019 | -0.047 | 89.318
6.5 | 0.953 | 0.0105 | -0.047 | 90.781
7 | 0.991 | 0.01075 | -0.047 | 92.157
7.5 | 1.022 | 0.01113 | -0.047 | 91.878
8 | 1.046 | 0.01149 | -0.047 | 91.029
8.5 | 1.062 | 0.01189 | -0.048 | 89.284
9 | 1.069 | 0.01239 | -0.048 | 86.284
9.5 | 1.068 | 0.01293 | -0.048 | 82.639
10 | 1.059 | 0.01345 | -0.048 | 78.78
10.5 | 1.043 | 0.01406 | -0.048 | 74.158
11 | 1.019 | 0.01486 | -0.049 | 68.546
11.5 | 0.984 | 0.01416 | -0.049 | 69.517
12 | 0.945 | 0.0161 | -0.049 | 58.7
12.5 | 0.898 | 0.01741 | -0.048 | 51.581
13 | 0.848 | 0.01942 | -0.048 | 43.674
13.5 | 0.798 | 0.02208 | -0.047 | 36.132
14 | 0.744 | 0.02651 | -0.046 | 28.074

## 130. Re 16M Mach 0.00 (2)
BIGFOIL.COM POLAR EXPORT
NM20 root
NM20 root |  |  |  | Cl Max: | 1.7848 | at alpha= | 14.5 | deg
XFOIL ncrit=9 |  |  |  | L/D Max: | 147.363 | at alpha= | 9 | deg
Re: | 16000000 |  |  | Cd Min: | 0.04085 | at alpha= | -20 | deg
Mach: | 0 |  |  | Cl=0 at alpha= | -1.8748 | deg
|  |  |  | @ Cl=0.1, Cd= | 0.0048525
|  |  |  | @ Cl=0.4, Cd= | 0.0048809
|  |  |  | @ Cl=0.6, Cd= | 0.00532
alpha (deg) | Cl | Cd | Cm | Cl/Cd
-20 | -1.7496 | 0.04085 | -0.0405 | -42.8299
-19.5 | -1.7639 | 0.03221 | -0.0466 | -54.7625
-19 | -1.7656 | 0.02691 | -0.0488 | -65.6113
-18.5 | -1.7564 | 0.02411 | -0.0467 | -72.8494
-18 | -1.7257 | 0.02219 | -0.0455 | -77.7693
-17.5 | -1.689 | 0.02057 | -0.0445 | -82.1099
-17 | -1.6485 | 0.01914 | -0.0437 | -86.1285
-16.5 | -1.605 | 0.01786 | -0.0431 | -89.8656
-16 | -1.5595 | 0.0167 | -0.0426 | -93.3832
-15.5 | -1.5121 | 0.01564 | -0.0421 | -96.6816
-15 | -1.4634 | 0.01467 | -0.0418 | -99.7546
-14.5 | -1.4134 | 0.01377 | -0.0415 | -102.6434
-14 | -1.3624 | 0.01294 | -0.0413 | -105.2859
-13.5 | -1.3112 | 0.012 | -0.0411 | -109.2667
-13 | -1.2592 | 0.01112 | -0.041 | -113.2374
-12.5 | -1.206 | 0.01039 | -0.041 | -116.0731
-12 | -1.1519 | 0.00979 | -0.041 | -117.6609
-11.5 | -1.0971 | 0.00927 | -0.041 | -118.3495
-11 | -1.0389 | 0.00877 | -0.0418 | -118.4607
-10.5 | -0.9867 | 0.00837 | -0.0411 | -117.8853
-10 | -0.9339 | 0.00799 | -0.0405 | -116.8836
-9.5 | -0.8785 | 0.00762 | -0.0405 | -115.2887
-9 | -0.8223 | 0.00733 | -0.0407 | -112.1828
-8.5 | -0.7656 | 0.00709 | -0.0409 | -107.9831
-7.5 | -0.6517 | 0.00661 | -0.0413 | -98.593
-7 | -0.5945 | 0.00637 | -0.0415 | -93.3281
-6.5 | -0.5369 | 0.00619 | -0.0418 | -86.7367
-6 | -0.4792 | 0.00604 | -0.0421 | -79.3377
-5.5 | -0.4215 | 0.00585 | -0.0424 | -72.0513
-5 | -0.3636 | 0.0057 | -0.0427 | -63.7895
-4.5 | -0.3056 | 0.00554 | -0.0431 | -55.1625
-4 | -0.2475 | 0.00545 | -0.0434 | -45.4128
-3.5 | -0.1894 | 0.00537 | -0.0438 | -35.27
-3 | -0.1312 | 0.00524 | -0.0442 | -25.0382
-2.5 | -0.0729 | 0.00511 | -0.0446 | -14.2661
-2 | -0.0146 | 0.00501 | -0.045 | -2.9142
-1.5 | 0.0437 | 0.00492 | -0.0454 | 8.8821
-1 | 0.1021 | 0.00485 | -0.0458 | 21.0515
-0.5 | 0.1604 | 0.00477 | -0.0463 | 33.6268
0 | 0.2186 | 0.00478 | -0.0467 | 45.7322
0.5 | 0.2768 | 0.0048 | -0.0471 | 57.6667
1 | 0.335 | 0.00481 | -0.0475 | 69.6466
1.5 | 0.393 | 0.00487 | -0.0479 | 80.6982
2 | 0.4509 | 0.00496 | -0.0483 | 90.9073
2.5 | 0.5086 | 0.00509 | -0.0487 | 99.9214
3 | 0.5662 | 0.00519 | -0.0491 | 109.0944
3.5 | 0.6234 | 0.00541 | -0.0494 | 115.2311
4 | 0.6805 | 0.00562 | -0.0496 | 121.0854
4.5 | 0.7372 | 0.0059 | -0.0499 | 124.9492
5 | 0.7938 | 0.00617 | -0.05 | 128.6548
5.5 | 0.8502 | 0.00645 | -0.0502 | 131.814
6 | 0.9064 | 0.00672 | -0.0504 | 134.881
6.5 | 0.9625 | 0.00696 | -0.0505 | 138.2902
7 | 1.018 | 0.00727 | -0.0505 | 140.0275
7.5 | 1.0733 | 0.00754 | -0.0506 | 142.3475
8 | 1.1258 | 0.00773 | -0.0499 | 145.6404
8.5 | 1.1801 | 0.00802 | -0.0498 | 147.1446
9 | 1.2349 | 0.00838 | -0.0497 | 147.3628
9.5 | 1.289 | 0.0088 | -0.0496 | 146.4773
10 | 1.3424 | 0.00928 | -0.0494 | 144.6552
10.5 | 1.3956 | 0.00974 | -0.0492 | 143.2854
11 | 1.4484 | 0.0102 | -0.049 | 142
11.5 | 1.5004 | 0.01073 | -0.0486 | 139.8322
12 | 1.5506 | 0.01142 | -0.0481 | 135.7793
12.5 | 1.6001 | 0.01214 | -0.0474 | 131.804
13 | 1.6484 | 0.01293 | -0.0467 | 127.4865
13.5 | 1.6959 | 0.01371 | -0.0458 | 123.698
14 | 1.7412 | 0.01465 | -0.0447 | 118.8532
14.5 | 1.7848 | 0.01566 | -0.0433 | 113.9719

## 131. Re 16M Mach 0.10 (1)
BIGFOIL.COM POLAR EXPORT
NM20 root
NM20 root |  |  |  | Cl Max: | 1.064 | at alpha= | 9 | deg
JavaFoil+Calcfoil stall+Eppler ext transition |  |  |  | L/D Max: | 91.966 | at alpha= | 7 | deg
Re: | 16000000 |  |  | Cd Min: | 0.00772 | at alpha= | -0.5 | deg
Mach: | 0.1 |  |  | Cl=0 at alpha= | -1.925 | deg
|  |  |  | @ Cl=0.1, Cd= | 0.0077385
|  |  |  | @ Cl=0.4, Cd= | 0.0079259
|  |  |  | @ Cl=0.6, Cd= | 0.0085578
alpha (deg) | Cl | Cd | Cm | Cl/Cd
-15 | -0.372 | 0.09062 | -0.024 | -4.104
-14.5 | -0.398 | 0.08323 | -0.025 | -4.779
-14 | -0.426 | 0.07324 | -0.026 | -5.819
-13.5 | -0.457 | 0.0622 | -0.028 | -7.347
-13 | -0.494 | 0.04635 | -0.031 | -10.667
-12.5 | -0.521 | 0.04127 | -0.031 | -12.635
-12 | -0.575 | 0.02205 | -0.035 | -26.061
-11.5 | -0.619 | 0.01429 | -0.037 | -43.325
-11 | -0.651 | 0.01187 | -0.039 | -54.852
-10.5 | -0.666 | 0.01149 | -0.039 | -57.958
-10 | -0.671 | 0.01096 | -0.039 | -61.246
-9.5 | -0.669 | 0.01056 | -0.039 | -63.411
-9 | -0.66 | 0.0101 | -0.04 | -65.358
-8.5 | -0.644 | 0.00997 | -0.04 | -64.617
-8 | -0.621 | 0.00967 | -0.04 | -64.194
-7.5 | -0.59 | 0.00944 | -0.04 | -62.505
-7 | -0.553 | 0.00946 | -0.041 | -58.486
-6.5 | -0.511 | 0.00918 | -0.041 | -55.68
-6 | -0.462 | 0.00903 | -0.041 | -51.193
-5.5 | -0.411 | 0.0089 | -0.041 | -46.144
-5 | -0.357 | 0.0087 | -0.042 | -40.998
-4.5 | -0.301 | 0.00853 | -0.042 | -35.29
-4 | -0.244 | 0.00845 | -0.042 | -28.841
-3.5 | -0.186 | 0.0082 | -0.042 | -22.66
-3 | -0.127 | 0.008 | -0.043 | -15.888
-2.5 | -0.068 | 0.00802 | -0.043 | -8.476
-2 | -0.009 | 0.00788 | -0.043 | -1.1
-1.5 | 0.051 | 0.00778 | -0.043 | 6.534
-1 | 0.11 | 0.00773 | -0.044 | 14.275
-0.5 | 0.17 | 0.00772 | -0.044 | 22.006
0 | 0.229 | 0.00776 | -0.044 | 29.553
0.5 | 0.289 | 0.0078 | -0.044 | 37.007
1 | 0.348 | 0.00797 | -0.045 | 43.668
1.5 | 0.407 | 0.00792 | -0.045 | 51.43
2 | 0.466 | 0.00795 | -0.045 | 58.673
2.5 | 0.525 | 0.00807 | -0.045 | 65.092
3 | 0.584 | 0.00833 | -0.045 | 70.102
3.5 | 0.643 | 0.00917 | -0.046 | 70.093
4 | 0.701 | 0.00935 | -0.046 | 74.951
4.5 | 0.758 | 0.00959 | -0.046 | 78.997
5 | 0.814 | 0.00976 | -0.046 | 83.352
5.5 | 0.866 | 0.00997 | -0.047 | 86.887
6 | 0.914 | 0.01023 | -0.047 | 89.353
6.5 | 0.957 | 0.01055 | -0.047 | 90.722
7 | 0.994 | 0.01081 | -0.047 | 91.966
7.5 | 1.024 | 0.01119 | -0.047 | 91.527
8 | 1.046 | 0.01158 | -0.048 | 90.341
8.5 | 1.06 | 0.01198 | -0.048 | 88.448
9 | 1.064 | 0.01249 | -0.048 | 85.203
9.5 | 1.06 | 0.01305 | -0.048 | 81.226
10 | 1.047 | 0.01354 | -0.049 | 77.305
10.5 | 1.025 | 0.01427 | -0.049 | 71.837
11 | 0.996 | 0.01518 | -0.049 | 65.631
11.5 | 0.954 | 0.01538 | -0.049 | 62.044
12 | 0.909 | 0.01635 | -0.049 | 55.581
12.5 | 0.855 | 0.01811 | -0.048 | 47.219
13 | 0.8 | 0.02042 | -0.048 | 39.182
13.5 | 0.743 | 0.02389 | -0.047 | 31.105
14 | 0.685 | 0.02902 | -0.046 | 23.621

## 132. Re 16M Mach 0.10 (2)
BIGFOIL.COM POLAR EXPORT
NM20 root
NM20 root |  |  |  | Cl Max: | 1.983 | at alpha= | 18.5 | deg
XFOIL ncrit=9 |  |  |  | L/D Max: | 147.311 | at alpha= | 8.5 | deg
Re: | 16000000 |  |  | Cd Min: | 0.08723 | at alpha= | -20 | deg
Mach: | 0.1 |  |  | Cl=0 at alpha= | -1.8739 | deg
|  |  |  | @ Cl=0.1, Cd= | 0.0048531
|  |  |  | @ Cl=0.4, Cd= | 0.0048871
|  |  |  | @ Cl=0.6, Cd= | 0.0053157
alpha (deg) | Cl | Cd | Cm | Cl/Cd
-20 | -1.4877 | 0.08723 | -0.0111 | -17.0549
-19.5 | -1.6773 | 0.04988 | -0.0362 | -33.6267
-19 | -1.718 | 0.03634 | -0.0467 | -47.2757
-18.5 | -1.7263 | 0.02903 | -0.0515 | -59.4661
-18 | -1.7262 | 0.02514 | -0.0504 | -68.6635
-17.5 | -1.6976 | 0.02286 | -0.049 | -74.2607
-17 | -1.6612 | 0.02098 | -0.0478 | -79.1802
-16.5 | -1.62 | 0.01937 | -0.0468 | -83.6345
-16 | -1.5754 | 0.01794 | -0.0459 | -87.8149
-15.5 | -1.5285 | 0.01667 | -0.0452 | -91.6917
-15 | -1.4796 | 0.01552 | -0.0446 | -95.3351
-14.5 | -1.4293 | 0.01447 | -0.0441 | -98.7768
-14 | -1.3777 | 0.01352 | -0.0436 | -101.9009
-13 | -1.2719 | 0.01176 | -0.0429 | -108.1548
-12.5 | -1.2185 | 0.01082 | -0.0427 | -112.6155
-12 | -1.1639 | 0.01007 | -0.0425 | -115.5809
-11.5 | -1.1084 | 0.00946 | -0.0424 | -117.167
-11 | -1.0493 | 0.00893 | -0.043 | -117.5028
-10.5 | -0.9962 | 0.0085 | -0.0422 | -117.2
-10 | -0.9425 | 0.00814 | -0.0415 | -115.7862
-9.5 | -0.8865 | 0.00773 | -0.0414 | -114.6831
-9 | -0.8296 | 0.0074 | -0.0414 | -112.1081
-7.5 | -0.657 | 0.00666 | -0.0418 | -98.6486
-7 | -0.5991 | 0.0064 | -0.042 | -93.6094
-6.5 | -0.5411 | 0.00621 | -0.0423 | -87.1337
-6 | -0.4828 | 0.00606 | -0.0425 | -79.67
-5.5 | -0.4246 | 0.00587 | -0.0428 | -72.3339
-5 | -0.3662 | 0.00571 | -0.0431 | -64.1331
-4.5 | -0.3077 | 0.00556 | -0.0434 | -55.3417
-4 | -0.2492 | 0.00546 | -0.0437 | -45.641
-3.5 | -0.1907 | 0.00538 | -0.044 | -35.4461
-3 | -0.1321 | 0.00524 | -0.0444 | -25.2099
-2.5 | -0.0735 | 0.00512 | -0.0448 | -14.3555
-2 | -0.0148 | 0.00501 | -0.0452 | -2.9541
-1.5 | 0.0439 | 0.00492 | -0.0456 | 8.9228
-1 | 0.1026 | 0.00485 | -0.0461 | 21.1546
-0.5 | 0.1613 | 0.00478 | -0.0465 | 33.7448
0 | 0.2199 | 0.00478 | -0.0469 | 46.0042
0.5 | 0.2784 | 0.00481 | -0.0474 | 57.8794
1 | 0.337 | 0.00481 | -0.0478 | 70.0624
1.5 | 0.3954 | 0.00488 | -0.0481 | 81.0246
2 | 0.4536 | 0.00497 | -0.0485 | 91.2676
2.5 | 0.5117 | 0.00509 | -0.0489 | 100.5305
3 | 0.5697 | 0.0052 | -0.0493 | 109.5577
3.5 | 0.6273 | 0.00542 | -0.0495 | 115.738
4 | 0.6847 | 0.00564 | -0.0498 | 121.4007
4.5 | 0.7418 | 0.00592 | -0.05 | 125.3041
5 | 0.7988 | 0.00619 | -0.0502 | 129.0468
5.5 | 0.8557 | 0.00647 | -0.0503 | 132.2566
6 | 0.9124 | 0.00675 | -0.0504 | 135.1704
6.5 | 0.969 | 0.00699 | -0.0505 | 138.6266
7 | 1.0249 | 0.00733 | -0.0505 | 139.8226
7.5 | 1.0808 | 0.0076 | -0.0505 | 142.2105
8 | 1.1337 | 0.00778 | -0.0498 | 145.7198
8.5 | 1.1888 | 0.00807 | -0.0495 | 147.311
9 | 1.2441 | 0.00845 | -0.0494 | 147.2308
9.5 | 1.2987 | 0.0089 | -0.0492 | 145.9213
10 | 1.3528 | 0.00939 | -0.0489 | 144.0682
10.5 | 1.4068 | 0.00985 | -0.0486 | 142.8223
11 | 1.4602 | 0.01034 | -0.0482 | 141.2186
11.5 | 1.5122 | 0.01097 | -0.0477 | 137.8487
12 | 1.5633 | 0.01167 | -0.047 | 133.9589
12.5 | 1.6128 | 0.0125 | -0.0461 | 129.024
13 | 1.662 | 0.01328 | -0.0452 | 125.1506
13.5 | 1.709 | 0.01421 | -0.044 | 120.2674
14 | 1.7544 | 0.01522 | -0.0426 | 115.2694
16 | 1.9172 | 0.01961 | -0.0348 | 97.7664
16.5 | 1.9453 | 0.02099 | -0.0312 | 92.6775
17 | 1.9582 | 0.02275 | -0.0258 | 86.0747
17.5 | 1.9702 | 0.02515 | -0.0219 | 78.338
18 | 1.9787 | 0.02843 | -0.0193 | 69.599
18.5 | 1.983 | 0.03272 | -0.0179 | 60.6051
19 | 1.9806 | 0.03827 | -0.0179 | 51.7533
19.5 | 1.9688 | 0.04541 | -0.019 | 43.3561
20 | 1.9446 | 0.05455 | -0.0214 | 35.648

## 133. Re 16M Mach 0.25 (1)
BIGFOIL.COM POLAR EXPORT
NM20 root
NM20 root |  |  |  | Cl Max: | 1.04 | at alpha= | 8 | deg
JavaFoil+Calcfoil stall+Eppler ext transition |  |  |  | L/D Max: | 90.348 | at alpha= | 7 | deg
Re: | 16000000 |  |  | Cd Min: | 0.00775 | at alpha= | -0.5 | deg
Mach: | 0.25 |  |  | Cl=0 at alpha= | -1.9262 | deg
|  |  |  | @ Cl=0.1, Cd= | 0.0077849
|  |  |  | @ Cl=0.4, Cd= | 0.03672
|  |  |  | @ Cl=0.6, Cd= | 0.03672
alpha (deg) | Cl | Cd | Cm | Cl/Cd
-13.5 | -0.067 | 0.08457 | -0.024 | -0.796
-13 | -0.156 | 0.07809 | -0.024 | -2.002
-12.5 | -0.233 | 0.07105 | -0.026 | -3.286
-12 | -0.299 | 0.06134 | -0.028 | -4.878
-11.5 | -0.369 | 0.04252 | -0.032 | -8.672
-11 | -0.439 | 0.02664 | -0.035 | -16.472
-10.5 | -0.518 | 0.01366 | -0.039 | -37.894
-10 | -0.572 | 0.01183 | -0.04 | -48.313
-9.5 | -0.599 | 0.01115 | -0.041 | -53.729
-9 | -0.614 | 0.01064 | -0.041 | -57.75
-8.5 | -0.617 | 0.01036 | -0.041 | -59.572
-8 | -0.608 | 0.00999 | -0.041 | -60.827
-7.5 | -0.587 | 0.00962 | -0.042 | -61.038
-7 | -0.557 | 0.00943 | -0.042 | -59.064
-6.5 | -0.518 | 0.00938 | -0.042 | -55.221
-6 | -0.471 | 0.00918 | -0.042 | -51.302
-5.5 | -0.419 | 0.00903 | -0.043 | -46.458
-5 | -0.365 | 0.0088 | -0.043 | -41.492
-4.5 | -0.309 | 0.0086 | -0.043 | -35.881
-4 | -0.25 | 0.00835 | -0.043 | -29.972
-3.5 | -0.191 | 0.00824 | -0.044 | -23.143
-3 | -0.131 | 0.00807 | -0.044 | -16.175
-2.5 | -0.07 | 0.00807 | -0.044 | -8.66
-2 | -0.009 | 0.00792 | -0.044 | -1.124
-1.5 | 0.052 | 0.00784 | -0.045 | 6.655
-1 | 0.113 | 0.00777 | -0.045 | 14.598
-0.5 | 0.174 | 0.00775 | -0.045 | 22.504
0 | 0.236 | 0.00779 | -0.045 | 30.238
0.5 | 0.297 | 0.00785 | -0.045 | 37.776
1 | 0.358 | 0.00801 | -0.046 | 44.648
1.5 | 0.418 | 0.00798 | -0.046 | 52.454
2 | 0.479 | 0.00802 | -0.046 | 59.78
2.5 | 0.54 | 0.00816 | -0.046 | 66.162
3 | 0.6 | 0.00841 | -0.047 | 71.385
3.5 | 0.66 | 0.00929 | -0.047 | 71.053
4 | 0.72 | 0.0095 | -0.047 | 75.779
4.5 | 0.778 | 0.00975 | -0.047 | 79.781
5 | 0.835 | 0.00994 | -0.048 | 83.965
5.5 | 0.888 | 0.01018 | -0.048 | 87.233
6 | 0.935 | 0.0105 | -0.048 | 89.067
6.5 | 0.975 | 0.01082 | -0.048 | 90.109
7 | 1.008 | 0.01115 | -0.049 | 90.348
7.5 | 1.03 | 0.01158 | -0.049 | 88.896
8 | 1.04 | 0.01197 | -0.049 | 86.861
8.5 | 1.036 | 0.01261 | -0.049 | 82.181
9 | 1.018 | 0.0132 | -0.049 | 77.121
9.5 | 0.984 | 0.0138 | -0.05 | 71.292
10 | 0.934 | 0.01471 | -0.05 | 63.504
10.5 | 0.866 | 0.0141 | -0.05 | 61.414
11 | 0.785 | 0.01609 | -0.05 | 48.778
11.5 | 0.688 | 0.01784 | -0.049 | 38.593
12 | 0.583 | 0.02101 | -0.048 | 27.73
12.5 | 0.47 | 0.02721 | -0.047 | 17.255
13 | 0.353 | 0.03672 | -0.045 | 9.613

## 134. Re 16M Mach 0.25 (2)
BIGFOIL.COM POLAR EXPORT
NM20 root
NM20 root |  |  |  | Cl Max: | 1.8873 | at alpha= | 15.5 | deg
XFOIL ncrit=9 |  |  |  | L/D Max: | 146.96 | at alpha= | 8.5 | deg
Re: | 16000000 |  |  | Cd Min: | 0.23264 | at alpha= | -19 | deg
Mach: | 0.25 |  |  | Cl=0 at alpha= | -1.8707 | deg
|  |  |  | @ Cl=0.1, Cd= | 0.0048766
|  |  |  | @ Cl=0.4, Cd= | 0.0048731
|  |  |  | @ Cl=0.6, Cd= | 0.0052769
alpha (deg) | Cl | Cd | Cm | Cl/Cd
-19 | -0.8237 | 0.23264 | 0.0744 | -3.5407
-18 | -0.8503 | 0.19477 | 0.0549 | -4.3657
-17.5 | -0.8579 | 0.18133 | 0.0473 | -4.7312
-16.5 | -1.0771 | 0.11664 | 0.0074 | -9.2344
-16 | -1.2089 | 0.08801 | -0.0111 | -13.7359
-15.5 | -1.2932 | 0.06739 | -0.0241 | -19.1898
-15 | -1.3477 | 0.04904 | -0.0382 | -27.4816
-14.5 | -1.3836 | 0.03351 | -0.0549 | -41.2892
-14 | -1.399 | 0.026 | -0.0579 | -53.8077
-13.5 | -1.3786 | 0.02065 | -0.0568 | -66.7603
-13 | -1.3374 | 0.01714 | -0.0553 | -78.028
-12.5 | -1.2879 | 0.0144 | -0.0537 | -89.4375
-12 | -1.2318 | 0.01261 | -0.0523 | -97.6844
-11.5 | -1.1728 | 0.01128 | -0.0511 | -103.9716
-11 | -1.1092 | 0.01024 | -0.0507 | -108.3203
-10.5 | -1.0512 | 0.00944 | -0.0491 | -111.3559
-10 | -0.9933 | 0.00888 | -0.0475 | -111.8581
-9.5 | -0.9325 | 0.00842 | -0.0467 | -110.7482
-9 | -0.8711 | 0.00797 | -0.0461 | -109.2974
-8.5 | -0.8099 | 0.0075 | -0.0456 | -107.9867
-8 | -0.7485 | 0.00719 | -0.0453 | -104.1029
-7.5 | -0.687 | 0.00692 | -0.045 | -99.2775
-7 | -0.6257 | 0.00662 | -0.0449 | -94.5166
-6.5 | -0.5644 | 0.00635 | -0.0448 | -88.8819
-5.5 | -0.4419 | 0.00598 | -0.0448 | -73.8963
-5 | -0.3809 | 0.00579 | -0.0449 | -65.7858
-4.5 | -0.3199 | 0.00562 | -0.0451 | -56.9217
-4 | -0.2589 | 0.00549 | -0.0453 | -47.1585
-3.5 | -0.1981 | 0.00541 | -0.0455 | -36.6174
-3 | -0.1373 | 0.00527 | -0.0458 | -26.0531
-2.5 | -0.0765 | 0.00514 | -0.0461 | -14.8833
-2 | -0.0157 | 0.00502 | -0.0465 | -3.1275
-1.5 | 0.045 | 0.00494 | -0.0469 | 9.1093
-1 | 0.1057 | 0.00487 | -0.0473 | 21.7043
-0.5 | 0.1663 | 0.00479 | -0.0478 | 34.7182
0 | 0.2269 | 0.00479 | -0.0482 | 47.3695
0.5 | 0.2873 | 0.00482 | -0.0486 | 59.6058
1 | 0.3479 | 0.00483 | -0.049 | 72.029
1.5 | 0.4083 | 0.00488 | -0.0494 | 83.668
2 | 0.4685 | 0.00498 | -0.0497 | 94.0763
2.5 | 0.5287 | 0.00511 | -0.0501 | 103.4638
3 | 0.5888 | 0.00523 | -0.0504 | 112.5813
3.5 | 0.6485 | 0.00548 | -0.0506 | 118.3394
4 | 0.7082 | 0.0057 | -0.0507 | 124.2456
4.5 | 0.7676 | 0.006 | -0.0508 | 127.9333
5 | 0.8269 | 0.00632 | -0.0508 | 130.8386
5.5 | 0.8865 | 0.00659 | -0.0508 | 134.522
6 | 0.9455 | 0.00694 | -0.0506 | 136.2392
6.5 | 1.0048 | 0.00723 | -0.0504 | 138.9765
7 | 1.0639 | 0.00756 | -0.0502 | 140.7275
7.5 | 1.1228 | 0.00787 | -0.0498 | 142.6684
8 | 1.1779 | 0.00803 | -0.0484 | 146.6874
8.5 | 1.2374 | 0.00842 | -0.048 | 146.9596
9 | 1.2959 | 0.00892 | -0.0474 | 145.2803
9.5 | 1.3541 | 0.00944 | -0.0466 | 143.4428
10 | 1.4124 | 0.00996 | -0.0457 | 141.8072
10.5 | 1.4695 | 0.01062 | -0.0446 | 138.371
11 | 1.5248 | 0.01148 | -0.0432 | 132.8223
11.5 | 1.58 | 0.01232 | -0.0417 | 128.2468
12 | 1.6336 | 0.0133 | -0.0399 | 122.8271
12.5 | 1.6859 | 0.01435 | -0.0378 | 117.4843
13 | 1.7361 | 0.01553 | -0.0354 | 111.7901
13.5 | 1.7841 | 0.0168 | -0.0327 | 106.1964
14 | 1.8281 | 0.01825 | -0.0295 | 100.1699
14.5 | 1.8653 | 0.02 | -0.0255 | 93.265
15 | 1.8832 | 0.02209 | -0.0192 | 85.2512
15.5 | 1.8873 | 0.02528 | -0.0134 | 74.6559
16 | 1.8857 | 0.0301 | -0.0105 | 62.6478
16.5 | 1.8726 | 0.03726 | -0.0103 | 50.2576
17 | 1.8468 | 0.04681 | -0.0128 | 39.4531
17.5 | 1.8102 | 0.05838 | -0.0171 | 31.0072
18 | 1.7623 | 0.07199 | -0.023 | 24.4798
18.5 | 1.7071 | 0.08722 | -0.0301 | 19.5723
19 | 1.6476 | 0.10354 | -0.0381 | 15.9127
19.5 | 1.5844 | 0.12098 | -0.0473 | 13.0964
20 | 1.5217 | 0.1391 | -0.0577 | 10.9396

## 135. Re 16M Mach 0.50 (1)
BIGFOIL.COM POLAR EXPORT
NM20 root
NM20 root |  |  |  | Cl Max: | 1.19 | at alpha= | 20 | deg
JavaFoil+Calcfoil stall+Eppler ext transition |  |  |  | L/D Max: | 86.081 | at alpha= | 5.5 | deg
Re: | 16000000 |  |  | Cd Min: | 0.00793 | at alpha= | -0.5 | deg
Mach: | 0.5 |  |  | Cl=0 at alpha= | -1.9265 | deg
|  |  |  | @ Cl=0.1, Cd= | 0.0079857
|  |  |  | @ Cl=0.4, Cd= | 0.00825
|  |  |  | @ Cl=0.6, Cd= | 0.0086254
alpha (deg) | Cl | Cd | Cm | Cl/Cd
-20 | -0.98 | 0.18622 | -0.024 | -5.26
-19.5 | -0.955 | 0.16427 | -0.025 | -5.815
-19 | -0.93 | 0.15081 | -0.025 | -6.164
-18.5 | -0.901 | 0.15127 | -0.025 | -5.957
-18 | -0.877 | 0.13538 | -0.025 | -6.481
-17.5 | -0.847 | 0.14103 | -0.024 | -6.006
-17 | -0.822 | 0.12705 | -0.025 | -6.473
-16.5 | -0.8 | 0.11295 | -0.026 | -7.084
-16 | -0.767 | 0.12011 | -0.024 | -6.383
-15.5 | -0.743 | 0.10742 | -0.026 | -6.918
-15 | -0.735 | 0.08065 | -0.03 | -9.114
-14.5 | -0.687 | 0.09902 | -0.025 | -6.942
-14 | -0.676 | 0.0778 | -0.03 | -8.684
-13.5 | -0.676 | 0.05205 | -0.035 | -12.985
-13 | -0.605 | 0.08909 | -0.024 | -6.788
-12.5 | -0.591 | 0.07009 | -0.03 | -8.429
-12 | -0.592 | 0.0439 | -0.036 | -13.493
-11.5 | -0.524 | 0.07629 | -0.025 | -6.869
-11 | -0.517 | 0.0534 | -0.033 | -9.675
-10.5 | -0.53 | 0.02482 | -0.04 | -21.348
-10 | -0.445 | 0.0629 | -0.027 | -7.068
-9.5 | -0.421 | 0.05557 | -0.029 | -7.574
-9 | -0.449 | 0.01765 | -0.042 | -25.454
-8.5 | -0.445 | 0.01193 | -0.046 | -37.287
-8 | -0.349 | 0.0381 | -0.035 | -9.154
-7.5 | -0.378 | 0.0113 | -0.046 | -33.415
-7 | -0.344 | 0.01088 | -0.047 | -31.6
-6.5 | -0.423 | 0.01027 | -0.047 | -41.201
-6 | -0.471 | 0.01022 | -0.047 | -46.113
-5.5 | -0.444 | 0.00984 | -0.048 | -45.113
-5 | -0.397 | 0.00947 | -0.048 | -41.891
-4.5 | -0.34 | 0.00909 | -0.048 | -37.374
-4 | -0.277 | 0.00887 | -0.048 | -31.266
-3.5 | -0.212 | 0.00852 | -0.049 | -24.934
-3 | -0.146 | 0.00844 | -0.049 | -17.26
-2.5 | -0.078 | 0.00833 | -0.049 | -9.372
-2 | -0.01 | 0.00812 | -0.049 | -1.225
-1.5 | 0.058 | 0.00801 | -0.05 | 7.284
-1 | 0.127 | 0.00797 | -0.05 | 15.904
-0.5 | 0.195 | 0.00793 | -0.05 | 24.594
0 | 0.263 | 0.00795 | -0.051 | 33.104
0.5 | 0.331 | 0.00804 | -0.051 | 41.237
1 | 0.4 | 0.00825 | -0.051 | 48.456
1.5 | 0.468 | 0.00824 | -0.051 | 56.774
2 | 0.535 | 0.00831 | -0.052 | 64.44
2.5 | 0.603 | 0.00864 | -0.052 | 69.789
3 | 0.67 | 0.0088 | -0.052 | 76.145
3.5 | 0.737 | 0.00991 | -0.052 | 74.369
4 | 0.802 | 0.01022 | -0.053 | 78.534
4.5 | 0.866 | 0.01055 | -0.053 | 82.053
5 | 0.926 | 0.01097 | -0.053 | 84.421
5.5 | 0.976 | 0.01133 | -0.054 | 86.081
6 | 1.005 | 0.0119 | -0.054 | 84.448
6.5 | 0.992 | 0.01261 | -0.054 | 78.648
7 | 0.757 | 0.01295 | -0.054 | 58.421
7.5 | 0.638 | 0.01458 | -0.055 | 43.756
8 | 0.665 | 0.01589 | -0.054 | 41.869
8.5 | 0.7 | 0.01551 | -0.055 | 45.135
9 | 0.719 | 0.01826 | -0.054 | 39.357
9.5 | 0.754 | 0.01779 | -0.054 | 42.378
10 | 0.757 | 0.02422 | -0.052 | 31.274
10.5 | 0.807 | 0.02052 | -0.054 | 39.33
11 | 0.805 | 0.0299 | -0.051 | 26.906
11.5 | 0.854 | 0.0251 | -0.053 | 34.006
12 | 0.842 | 0.04054 | -0.049 | 20.759
12.5 | 0.908 | 0.0284 | -0.053 | 31.966
13 | 0.909 | 0.03985 | -0.05 | 22.811
13.5 | 0.868 | 0.079 | -0.041 | 10.986
14 | 0.912 | 0.07194 | -0.045 | 12.683
14.5 | 0.903 | 0.10315 | -0.037 | 8.755
15 | 0.927 | 0.11188 | -0.036 | 8.282
15.5 | 0.97 | 0.10229 | -0.041 | 9.488
16 | 0.985 | 0.11977 | -0.038 | 8.228
16.5 | 1.004 | 0.13935 | -0.036 | 7.206
17 | 1.029 | 0.14953 | -0.036 | 6.884
17.5 | 1.062 | 0.14311 | -0.038 | 7.421
18 | 1.083 | 0.16579 | -0.037 | 6.532
18.5 | 1.117 | 0.15335 | -0.039 | 7.287
19 | 1.138 | 0.17513 | -0.038 | 6.498
19.5 | 1.162 | 0.19572 | -0.038 | 5.938
20 | 1.19 | 0.19794 | -0.039 | 6.013

## 136. Re 16M Mach 0.50 (2)
BIGFOIL.COM POLAR EXPORT
NM20 root
NM20 root |  |  |  | Cl Max: | 1.4251 | at alpha= | 9 | deg
XFOIL ncrit=9 |  |  |  | L/D Max: | 145.329 | at alpha= | 7.5 | deg
Re: | 16000000 |  |  | Cd Min: | 0.28622 | at alpha= | -20 | deg
Mach: | 0.5 |  |  | Cl=0 at alpha= | -1.8541 | deg
|  |  |  | @ Cl=0.1, Cd= | 0.0049665
|  |  |  | @ Cl=0.4, Cd= | 0.0049409
|  |  |  | @ Cl=0.6, Cd= | 0.0052555
alpha (deg) | Cl | Cd | Cm | Cl/Cd
-20 | -0.9158 | 0.28622 | 0.102 | -3.1996
-19.5 | -0.8931 | 0.27809 | 0.0966 | -3.2116
-19 | -0.8703 | 0.26994 | 0.0914 | -3.224
-18.5 | -0.8476 | 0.26145 | 0.0862 | -3.2419
-18 | -0.8252 | 0.25269 | 0.081 | -3.2657
-17.5 | -0.8035 | 0.24348 | 0.0758 | -3.3001
-17 | -0.7826 | 0.23388 | 0.0705 | -3.3462
-16.5 | -0.763 | 0.22379 | 0.0653 | -3.4094
-16 | -0.7459 | 0.21309 | 0.0599 | -3.5004
-15.5 | -0.7294 | 0.20265 | 0.0546 | -3.5993
-15 | -0.7108 | 0.19382 | 0.05 | -3.6673
-14.5 | -0.6935 | 0.1849 | 0.0454 | -3.7507
-14 | -0.6849 | 0.17341 | 0.0399 | -3.9496
-13.5 | -0.6747 | 0.16309 | 0.0349 | -4.137
-13 | -0.6683 | 0.15252 | 0.0299 | -4.3817
-12.5 | -0.667 | 0.14128 | 0.0246 | -4.7211
-12 | -0.6685 | 0.13027 | 0.0193 | -5.1316
-11.5 | -0.6744 | 0.11886 | 0.0136 | -5.6739
-11 | -0.6811 | 0.10787 | 0.0079 | -6.3141
-10.5 | -0.6913 | 0.09688 | 0.0018 | -7.1356
-10 | -0.7006 | 0.0864 | -0.0042 | -8.1088
-9.5 | -0.7123 | 0.07674 | -0.0093 | -9.282
-9 | -0.7237 | 0.06631 | -0.0166 | -10.9139
-8.5 | -0.7354 | 0.0549 | -0.0258 | -13.3953
-8 | -0.7395 | 0.03912 | -0.0446 | -18.9034
-7.5 | -0.7453 | 0.02691 | -0.0572 | -27.696
-7 | -0.7322 | 0.01539 | -0.0606 | -47.5763
-6.5 | -0.6806 | 0.00814 | -0.0592 | -83.6118
-6 | -0.6034 | 0.00686 | -0.0568 | -87.9592
-5.5 | -0.5266 | 0.00645 | -0.0552 | -81.6434
-5 | -0.4514 | 0.00618 | -0.054 | -73.0421
-4.5 | -0.3774 | 0.00592 | -0.0532 | -63.75
-4 | -0.3046 | 0.00573 | -0.0526 | -53.1588
-3.5 | -0.2327 | 0.00558 | -0.0523 | -41.7025
-3 | -0.1615 | 0.00547 | -0.0521 | -29.5247
-2.5 | -0.0907 | 0.00526 | -0.0522 | -17.2433
-2 | -0.0204 | 0.00511 | -0.0523 | -3.9922
-1.5 | 0.0495 | 0.00501 | -0.0526 | 9.8802
-1 | 0.1192 | 0.00495 | -0.0529 | 24.0808
0 | 0.2582 | 0.00486 | -0.0537 | 53.1276
0.5 | 0.3276 | 0.00488 | -0.054 | 67.1311
1 | 0.3969 | 0.00494 | -0.0544 | 80.3441
1.5 | 0.4667 | 0.00496 | -0.0546 | 94.0927
2 | 0.5361 | 0.00509 | -0.0548 | 105.3242
2.5 | 0.6056 | 0.00527 | -0.0549 | 114.9146
3 | 0.6757 | 0.00542 | -0.0549 | 124.6679
3.5 | 0.7455 | 0.0057 | -0.0546 | 130.7895
4 | 0.8158 | 0.00599 | -0.0542 | 136.1937
4.5 | 0.8858 | 0.00644 | -0.0535 | 137.5466
5 | 0.9568 | 0.00686 | -0.0525 | 139.4752
5.5 | 1.0282 | 0.00732 | -0.0512 | 140.4645
6 | 1.1006 | 0.00778 | -0.0497 | 141.4653
6.5 | 1.1746 | 0.00817 | -0.0478 | 143.7699
7 | 1.2495 | 0.00862 | -0.0456 | 144.9536
7.5 | 1.3254 | 0.00912 | -0.0427 | 145.3289
8 | 1.3966 | 0.00982 | -0.038 | 142.22
9 | 1.4251 | 0.02132 | -0.0193 | 66.8433
9.5 | 1.3928 | 0.02782 | -0.0121 | 50.0647
10 | 1.3595 | 0.0382 | -0.0154 | 35.589
10.5 | 1.3245 | 0.05089 | -0.0229 | 26.0267
11 | 1.2889 | 0.06419 | -0.0305 | 20.0795
11.5 | 1.2542 | 0.07743 | -0.0374 | 16.1979
12 | 1.2217 | 0.09045 | -0.0438 | 13.5069
12.5 | 1.192 | 0.10342 | -0.0501 | 11.5258
13 | 1.1655 | 0.11639 | -0.0564 | 10.0137
13.5 | 1.1435 | 0.12929 | -0.0631 | 8.8445
14 | 1.1252 | 0.14208 | -0.0699 | 7.9195

## 137. Re 18M Mach 0.00 (1)
BIGFOIL.COM POLAR EXPORT
NM20 root
NM20 root |  |  |  | Cl Max: | 1.069 | at alpha= | 9 | deg
JavaFoil+Calcfoil stall+Eppler ext transition |  |  |  | L/D Max: | 93.305 | at alpha= | 7.5 | deg
Re: | 18000000 |  |  | Cd Min: | 0.00766 | at alpha= | -1 | deg
Mach: | 0 |  |  | Cl=0 at alpha= | -1.925 | deg
|  |  |  | @ Cl=0.1, Cd= | 0.0076803
|  |  |  | @ Cl=0.4, Cd= | 0.0079149
|  |  |  | @ Cl=0.6, Cd= | 0.0085198
alpha (deg) | Cl | Cd | Cm | Cl/Cd
-15 | -0.418 | 0.0845 | -0.025 | -4.945
-14.5 | -0.443 | 0.07487 | -0.026 | -5.921
-14 | -0.465 | 0.07131 | -0.027 | -6.523
-13.5 | -0.504 | 0.04971 | -0.03 | -10.139
-13 | -0.528 | 0.04494 | -0.031 | -11.748
-12.5 | -0.569 | 0.02904 | -0.033 | -19.604
-12 | -0.619 | 0.01603 | -0.036 | -38.609
-11.5 | -0.653 | 0.01261 | -0.038 | -51.748
-11 | -0.674 | 0.01173 | -0.039 | -57.459
-10.5 | -0.681 | 0.01117 | -0.039 | -60.981
-10 | -0.682 | 0.01072 | -0.039 | -63.621
-9.5 | -0.677 | 0.01038 | -0.039 | -65.239
-9 | -0.666 | 0.01009 | -0.04 | -65.956
-8.5 | -0.647 | 0.00979 | -0.04 | -66.108
-8 | -0.622 | 0.00955 | -0.04 | -65.127
-7.5 | -0.59 | 0.00933 | -0.04 | -63.26
-7 | -0.552 | 0.0093 | -0.04 | -59.418
-6.5 | -0.509 | 0.0091 | -0.041 | -55.966
-6 | -0.46 | 0.009 | -0.041 | -51.19
-5.5 | -0.409 | 0.00876 | -0.041 | -46.683
-5 | -0.355 | 0.00856 | -0.041 | -41.5
-4.5 | -0.3 | 0.00845 | -0.042 | -35.456
-4 | -0.243 | 0.00841 | -0.042 | -28.847
-3.5 | -0.185 | 0.00812 | -0.042 | -22.763
-3 | -0.127 | 0.00797 | -0.042 | -15.883
-2.5 | -0.068 | 0.00793 | -0.043 | -8.53
-2 | -0.009 | 0.00779 | -0.043 | -1.107
-1.5 | 0.051 | 0.00778 | -0.043 | 6.494
-1 | 0.11 | 0.00766 | -0.043 | 14.325
-0.5 | 0.169 | 0.00772 | -0.044 | 21.895
0 | 0.228 | 0.00767 | -0.044 | 29.728
0.5 | 0.287 | 0.00784 | -0.044 | 36.615
1 | 0.346 | 0.00786 | -0.044 | 44.081
1.5 | 0.405 | 0.00792 | -0.045 | 51.196
2 | 0.464 | 0.00788 | -0.045 | 58.907
2.5 | 0.523 | 0.00815 | -0.045 | 64.17
3 | 0.581 | 0.00823 | -0.045 | 70.637
3.5 | 0.64 | 0.00913 | -0.045 | 70.082
4 | 0.697 | 0.00924 | -0.046 | 75.472
4.5 | 0.754 | 0.00943 | -0.046 | 79.973
5 | 0.81 | 0.00968 | -0.046 | 83.631
5.5 | 0.862 | 0.00987 | -0.046 | 87.392
6 | 0.91 | 0.01007 | -0.047 | 90.336
6.5 | 0.953 | 0.01034 | -0.047 | 92.172
7 | 0.991 | 0.01068 | -0.047 | 92.805
7.5 | 1.022 | 0.01096 | -0.047 | 93.305
8 | 1.046 | 0.01135 | -0.047 | 92.145
8.5 | 1.062 | 0.0117 | -0.048 | 90.735
9 | 1.069 | 0.01219 | -0.048 | 87.727
9.5 | 1.068 | 0.01271 | -0.048 | 84.069
10 | 1.059 | 0.01325 | -0.048 | 79.962
10.5 | 1.043 | 0.01387 | -0.048 | 75.187
11 | 1.019 | 0.01459 | -0.049 | 69.813
11.5 | 0.985 | 0.01392 | -0.049 | 70.739
12 | 0.946 | 0.01577 | -0.049 | 60.005
12.5 | 0.901 | 0.01705 | -0.048 | 52.827
13 | 0.851 | 0.01886 | -0.048 | 45.098
13.5 | 0.8 | 0.02121 | -0.047 | 37.74
14 | 0.747 | 0.02546 | -0.047 | 29.346

## 138. Re 18M Mach 0.00 (2)
BIGFOIL.COM POLAR EXPORT
NM20 root
NM20 root |  |  |  | Cl Max: | 2.0162 | at alpha= | 19.5 | deg
XFOIL ncrit=9 |  |  |  | L/D Max: | 150.377 | at alpha= | 9 | deg
Re: | 18000000 |  |  | Cd Min: | 0.04262 | at alpha= | 20 | deg
Mach: | 0 |  |  | Cl=0 at alpha= | -1.8748 | deg
|  |  |  | @ Cl=0.1, Cd= | 0.0048325
|  |  |  | @ Cl=0.4, Cd= | 0.0048819
|  |  |  | @ Cl=0.6, Cd= | 0.0053218
alpha (deg) | Cl | Cd | Cm | Cl/Cd
-20 | -1.7845 | 0.03587 | -0.0444 | -49.7491
-19.5 | -1.79 | 0.02918 | -0.0484 | -61.3434
-19 | -1.79 | 0.02513 | -0.0482 | -71.2296
-18.5 | -1.7682 | 0.023 | -0.0463 | -76.8783
-18 | -1.7345 | 0.02126 | -0.0451 | -81.5851
-17.5 | -1.696 | 0.01976 | -0.0442 | -85.83
-17 | -1.6541 | 0.01843 | -0.0435 | -89.7504
-16.5 | -1.6097 | 0.01723 | -0.0429 | -93.4243
-16 | -1.5633 | 0.01614 | -0.0424 | -96.8587
-15.5 | -1.5154 | 0.01513 | -0.0419 | -100.1586
-15 | -1.4662 | 0.01421 | -0.0416 | -103.1809
-14.5 | -1.4158 | 0.01335 | -0.0414 | -106.0524
-14 | -1.3644 | 0.01256 | -0.0412 | -108.6306
-13 | -1.2602 | 0.01093 | -0.0409 | -115.2973
-12.5 | -1.207 | 0.01018 | -0.0409 | -118.5658
-12 | -1.1528 | 0.00957 | -0.0409 | -120.4598
-11.5 | -1.096 | 0.00904 | -0.0414 | -121.2389
-11 | -1.0417 | 0.00859 | -0.0413 | -121.2689
-10.5 | -0.9899 | 0.00826 | -0.0405 | -119.8426
-10 | -0.935 | 0.00791 | -0.0404 | -118.2048
-9.5 | -0.8792 | 0.00753 | -0.0405 | -116.7596
-9 | -0.8229 | 0.00722 | -0.0406 | -113.9751
-7.5 | -0.6521 | 0.00654 | -0.0413 | -99.7095
-7 | -0.5948 | 0.00628 | -0.0416 | -94.7134
-6.5 | -0.5372 | 0.00611 | -0.0418 | -87.9214
-5.5 | -0.4217 | 0.00579 | -0.0424 | -72.8325
-5 | -0.3637 | 0.00564 | -0.0428 | -64.4858
-4.5 | -0.3057 | 0.0055 | -0.0431 | -55.5818
-4 | -0.2476 | 0.00541 | -0.0435 | -45.7671
-3.5 | -0.1895 | 0.00534 | -0.0438 | -35.4869
-3 | -0.1313 | 0.00519 | -0.0442 | -25.2987
-2.5 | -0.0729 | 0.00508 | -0.0446 | -14.3504
-2 | -0.0146 | 0.00498 | -0.045 | -2.9317
-1.5 | 0.0437 | 0.0049 | -0.0454 | 8.9184
-1 | 0.1021 | 0.00483 | -0.0458 | 21.1387
-0.5 | 0.1604 | 0.00477 | -0.0463 | 33.6268
0 | 0.2187 | 0.00477 | -0.0467 | 45.8491
0.5 | 0.2769 | 0.00477 | -0.0471 | 58.0503
1 | 0.3352 | 0.00478 | -0.0475 | 70.1255
1.5 | 0.3931 | 0.00487 | -0.0479 | 80.7187
2 | 0.4509 | 0.00497 | -0.0483 | 90.7243
2.5 | 0.5087 | 0.00509 | -0.0487 | 99.9411
3 | 0.5663 | 0.00521 | -0.049 | 108.6948
3.5 | 0.6236 | 0.0054 | -0.0494 | 115.4815
4 | 0.6807 | 0.0056 | -0.0497 | 121.5536
5 | 0.7941 | 0.00613 | -0.0501 | 129.5432
5.5 | 0.8507 | 0.00637 | -0.0503 | 133.5479
6 | 0.9069 | 0.00666 | -0.0504 | 136.1712
6.5 | 0.9631 | 0.00689 | -0.0505 | 139.7823
7 | 1.0187 | 0.00722 | -0.0506 | 141.0942
7.5 | 1.0742 | 0.00749 | -0.0507 | 143.4179
8 | 1.1293 | 0.00771 | -0.0507 | 146.4721
8.5 | 1.1813 | 0.00786 | -0.0499 | 150.2926
9 | 1.2361 | 0.00822 | -0.0499 | 150.3771
9.5 | 1.2902 | 0.00865 | -0.0498 | 149.1561
10 | 1.3438 | 0.0091 | -0.0496 | 147.6703
10.5 | 1.3973 | 0.00953 | -0.0495 | 146.6212
11 | 1.4501 | 0.00999 | -0.0492 | 145.1552
11.5 | 1.5019 | 0.01056 | -0.0489 | 142.2254
12 | 1.5525 | 0.01121 | -0.0484 | 138.4924
12.5 | 1.6018 | 0.01197 | -0.0477 | 133.8179
13 | 1.6508 | 0.01268 | -0.047 | 130.1893
13.5 | 1.6982 | 0.01349 | -0.0461 | 125.8858
14 | 1.7439 | 0.0144 | -0.045 | 121.1042
16 | 1.912 | 0.01828 | -0.039 | 104.5952
16.5 | 1.9472 | 0.01944 | -0.0367 | 100.1646
17 | 1.9749 | 0.02074 | -0.0334 | 95.2218
17.5 | 1.9883 | 0.02235 | -0.0282 | 88.962
18 | 2.0001 | 0.02459 | -0.0243 | 81.3379
18.5 | 2.0098 | 0.02754 | -0.0216 | 72.9775
19 | 2.0159 | 0.03135 | -0.02 | 64.303
19.5 | 2.0162 | 0.03627 | -0.0195 | 55.5886
20 | 2.0083 | 0.04262 | -0.0201 | 47.1211

## 139. Re 18M Mach 0.10 (1)
BIGFOIL.COM POLAR EXPORT
NM20 root
NM20 root |  |  |  | Cl Max: | 1.064 | at alpha= | 9 | deg
JavaFoil+Calcfoil stall+Eppler ext transition |  |  |  | L/D Max: | 92.955 | at alpha= | 7.5 | deg
Re: | 18000000 |  |  | Cd Min: | 0.00767 | at alpha= | -1 | deg
Mach: | 0.1 |  |  | Cl=0 at alpha= | -1.925 | deg
|  |  |  | @ Cl=0.1, Cd= | 0.0076903
|  |  |  | @ Cl=0.4, Cd= | 0.0079129
|  |  |  | @ Cl=0.6, Cd= | 0.0084868
alpha (deg) | Cl | Cd | Cm | Cl/Cd
-15 | -0.373 | 0.08844 | -0.024 | -4.217
-14.5 | -0.399 | 0.08091 | -0.025 | -4.932
-14 | -0.427 | 0.07171 | -0.027 | -5.959
-13.5 | -0.461 | 0.05807 | -0.029 | -7.931
-13 | -0.497 | 0.04389 | -0.031 | -11.327
-12.5 | -0.528 | 0.03678 | -0.032 | -14.347
-12 | -0.577 | 0.02106 | -0.035 | -27.384
-11.5 | -0.624 | 0.01337 | -0.038 | -46.682
-11 | -0.655 | 0.01201 | -0.039 | -54.512
-10.5 | -0.666 | 0.01129 | -0.039 | -59.012
-10 | -0.671 | 0.01083 | -0.039 | -61.94
-9.5 | -0.669 | 0.01047 | -0.039 | -63.929
-9 | -0.66 | 0.01018 | -0.04 | -64.87
-8.5 | -0.644 | 0.00983 | -0.04 | -65.528
-8 | -0.621 | 0.00953 | -0.04 | -65.115
-7.5 | -0.59 | 0.00935 | -0.04 | -63.097
-7 | -0.553 | 0.00932 | -0.041 | -59.358
-6.5 | -0.511 | 0.00912 | -0.041 | -56.001
-6 | -0.462 | 0.00901 | -0.041 | -51.269
-5.5 | -0.411 | 0.00878 | -0.041 | -46.745
-5 | -0.357 | 0.0086 | -0.042 | -41.497
-4.5 | -0.301 | 0.00848 | -0.042 | -35.504
-4 | -0.244 | 0.00842 | -0.042 | -28.947
-3.5 | -0.186 | 0.00813 | -0.042 | -22.848
-3 | -0.127 | 0.00798 | -0.043 | -15.943
-2.5 | -0.068 | 0.00794 | -0.043 | -8.565
-2 | -0.009 | 0.0078 | -0.043 | -1.111
-1.5 | 0.051 | 0.00779 | -0.043 | 6.521
-1 | 0.11 | 0.00767 | -0.044 | 14.383
-0.5 | 0.17 | 0.00772 | -0.044 | 21.986
0 | 0.229 | 0.00768 | -0.044 | 29.851
0.5 | 0.289 | 0.00785 | -0.044 | 36.761
1 | 0.348 | 0.00786 | -0.045 | 44.255
1.5 | 0.407 | 0.00792 | -0.045 | 51.392
2 | 0.466 | 0.00789 | -0.045 | 59.115
2.5 | 0.525 | 0.00816 | -0.045 | 64.399
3 | 0.584 | 0.00824 | -0.045 | 70.879
3.5 | 0.643 | 0.00915 | -0.046 | 70.284
4 | 0.701 | 0.00926 | -0.046 | 75.666
4.5 | 0.758 | 0.00946 | -0.046 | 80.151
5 | 0.814 | 0.00971 | -0.046 | 83.784
5.5 | 0.866 | 0.0099 | -0.047 | 87.513
6 | 0.914 | 0.01013 | -0.047 | 90.256
6.5 | 0.957 | 0.01039 | -0.047 | 92.115
7 | 0.994 | 0.01073 | -0.047 | 92.625
7.5 | 1.024 | 0.01102 | -0.047 | 92.955
8 | 1.046 | 0.01144 | -0.048 | 91.456
8.5 | 1.06 | 0.01179 | -0.048 | 89.892
9 | 1.064 | 0.01229 | -0.048 | 86.637
9.5 | 1.06 | 0.01283 | -0.048 | 82.645
10 | 1.047 | 0.01341 | -0.049 | 78.059
10.5 | 1.025 | 0.01406 | -0.049 | 72.875
11 | 0.996 | 0.01492 | -0.049 | 66.766
11.5 | 0.956 | 0.0151 | -0.049 | 63.264
12 | 0.911 | 0.01607 | -0.049 | 56.686
12.5 | 0.857 | 0.01768 | -0.048 | 48.496
13 | 0.803 | 0.01974 | -0.048 | 40.654
13.5 | 0.746 | 0.02283 | -0.047 | 32.677
14 | 0.688 | 0.02788 | -0.046 | 24.683

## 140. Re 18M Mach 0.10 (2)
BIGFOIL.COM POLAR EXPORT
NM20 root
NM20 root |  |  |  | Cl Max: | 2.0001 | at alpha= | 19 | deg
XFOIL ncrit=9 |  |  |  | L/D Max: | 150.442 | at alpha= | 8.5 | deg
Re: | 18000000 |  |  | Cd Min: | 0.06091 | at alpha= | -20 | deg
Mach: | 0.1 |  |  | Cl=0 at alpha= | -1.8739 | deg
|  |  |  | @ Cl=0.1, Cd= | 0.0048332
|  |  |  | @ Cl=0.4, Cd= | 0.0048779
|  |  |  | @ Cl=0.6, Cd= | 0.0053144
alpha (deg) | Cl | Cd | Cm | Cl/Cd
-20 | -1.6548 | 0.06091 | -0.0289 | -27.168
-19.5 | -1.7292 | 0.04198 | -0.0427 | -41.191
-19 | -1.7494 | 0.03221 | -0.05 | -54.3123
-18.5 | -1.7526 | 0.02666 | -0.0522 | -65.7389
-18 | -1.7404 | 0.02385 | -0.05 | -72.9727
-17.5 | -1.7077 | 0.02182 | -0.0487 | -78.2631
-17 | -1.6689 | 0.0201 | -0.0475 | -83.0299
-16.5 | -1.626 | 0.0186 | -0.0466 | -87.4194
-16 | -1.5804 | 0.01727 | -0.0457 | -91.5113
-15.5 | -1.5325 | 0.01607 | -0.045 | -95.364
-15 | -1.483 | 0.01499 | -0.0444 | -98.9326
-14.5 | -1.4321 | 0.014 | -0.0439 | -102.2929
-14 | -1.38 | 0.0131 | -0.0435 | -105.3435
-13.5 | -1.3271 | 0.01226 | -0.0431 | -108.2463
-13 | -1.2733 | 0.0115 | -0.0429 | -110.7217
-12.5 | -1.2195 | 0.01062 | -0.0426 | -114.8305
-12 | -1.1649 | 0.00986 | -0.0424 | -118.144
-11.5 | -1.1075 | 0.00923 | -0.0427 | -119.9892
-11 | -1.0521 | 0.00874 | -0.0425 | -120.3776
-10.5 | -0.9995 | 0.00838 | -0.0416 | -119.2721
-10 | -0.9437 | 0.00806 | -0.0414 | -117.0844
-9.5 | -0.8872 | 0.00765 | -0.0413 | -115.9739
-9 | -0.8302 | 0.0073 | -0.0414 | -113.726
-8.5 | -0.7728 | 0.00705 | -0.0415 | -109.617
-8 | -0.7152 | 0.00682 | -0.0417 | -104.868
-7.5 | -0.6573 | 0.00659 | -0.0418 | -99.742
-7 | -0.5994 | 0.00632 | -0.042 | -94.8418
-6.5 | -0.5413 | 0.00613 | -0.0423 | -88.3034
-5.5 | -0.4247 | 0.00581 | -0.0428 | -73.0981
-5 | -0.3663 | 0.00566 | -0.0431 | -64.7173
-4.5 | -0.3079 | 0.00551 | -0.0434 | -55.8802
-4 | -0.2494 | 0.00542 | -0.0437 | -46.0148
-3.5 | -0.1908 | 0.00534 | -0.0441 | -35.7303
-3 | -0.1322 | 0.00519 | -0.0445 | -25.4721
-2.5 | -0.0735 | 0.00508 | -0.0448 | -14.4685
-2 | -0.0148 | 0.00498 | -0.0452 | -2.9719
-1.5 | 0.0439 | 0.0049 | -0.0457 | 8.9592
-1 | 0.1027 | 0.00483 | -0.0461 | 21.2629
-0.5 | 0.1613 | 0.00477 | -0.0465 | 33.8155
0 | 0.2199 | 0.00477 | -0.0469 | 46.1006
0.5 | 0.2785 | 0.00478 | -0.0474 | 58.2636
1 | 0.3371 | 0.00479 | -0.0478 | 70.3758
1.5 | 0.3954 | 0.00487 | -0.0482 | 81.191
2 | 0.4536 | 0.00497 | -0.0485 | 91.2676
2.5 | 0.5118 | 0.0051 | -0.0489 | 100.3529
3 | 0.5697 | 0.00522 | -0.0493 | 109.1379
3.5 | 0.6275 | 0.0054 | -0.0496 | 116.2037
4 | 0.685 | 0.00561 | -0.0498 | 122.1034
4.5 | 0.7422 | 0.00587 | -0.05 | 126.4395
5 | 0.7992 | 0.00615 | -0.0502 | 129.9512
5.5 | 0.8563 | 0.00639 | -0.0504 | 134.0063
6 | 0.9128 | 0.0067 | -0.0504 | 136.2388
6.5 | 0.9695 | 0.00694 | -0.0506 | 139.6974
7 | 1.0256 | 0.00725 | -0.0506 | 141.4621
7.5 | 1.0817 | 0.00754 | -0.0506 | 143.4615
8 | 1.1374 | 0.00776 | -0.0505 | 146.5722
8.5 | 1.19 | 0.00791 | -0.0497 | 150.4425
9 | 1.2453 | 0.00829 | -0.0496 | 150.2171
9.5 | 1.3 | 0.00875 | -0.0494 | 148.5714
10 | 1.3544 | 0.0092 | -0.0491 | 147.2174
10.5 | 1.4085 | 0.00964 | -0.0489 | 146.11
11 | 1.462 | 0.01013 | -0.0485 | 144.3238
11.5 | 1.5138 | 0.0108 | -0.0479 | 140.1667
12 | 1.5649 | 0.01151 | -0.0472 | 135.96
12.5 | 1.6151 | 0.01225 | -0.0464 | 131.8449
13 | 1.6642 | 0.01305 | -0.0455 | 127.5249
13.5 | 1.7116 | 0.01397 | -0.0443 | 122.5197
14.5 | 1.8031 | 0.01582 | -0.0416 | 113.976
15 | 1.8465 | 0.01681 | -0.04 | 109.8453
15.5 | 1.8873 | 0.01788 | -0.038 | 105.5537
16 | 1.9247 | 0.01907 | -0.0357 | 100.9282
16.5 | 1.957 | 0.0204 | -0.0327 | 95.9314
17 | 1.9722 | 0.02197 | -0.0273 | 89.7679
17.5 | 1.9847 | 0.02414 | -0.0229 | 82.2162
18 | 1.9943 | 0.02711 | -0.0199 | 73.5633
18.5 | 2 | 0.03103 | -0.0181 | 64.4538
19 | 2.0001 | 0.03611 | -0.0175 | 55.3891
19.5 | 1.9914 | 0.04272 | -0.0183 | 46.6152
20 | 1.9707 | 0.05124 | -0.0202 | 38.4602

## 141. Re 18M Mach 0.25 (1)
BIGFOIL.COM POLAR EXPORT
NM20 root
NM20 root |  |  |  | Cl Max: | 1.04 | at alpha= | 8 | deg
JavaFoil+Calcfoil stall+Eppler ext transition |  |  |  | L/D Max: | 91.25 | at alpha= | 6.5 | deg
Re: | 18000000 |  |  | Cd Min: | 0.00771 | at alpha= | 0 | deg
Mach: | 0.25 |  |  | Cl=0 at alpha= | -1.9262 | deg
|  |  |  | @ Cl=0.1, Cd= | 0.0077592
|  |  |  | @ Cl=0.4, Cd= | 0.03446
|  |  |  | @ Cl=0.6, Cd= | 0.03446
alpha (deg) | Cl | Cd | Cm | Cl/Cd
-13.5 | -0.067 | 0.08321 | -0.024 | -0.81
-13 | -0.157 | 0.07647 | -0.025 | -2.049
-12.5 | -0.234 | 0.06899 | -0.026 | -3.396
-12 | -0.301 | 0.05783 | -0.029 | -5.213
-11.5 | -0.369 | 0.04184 | -0.032 | -8.825
-11 | -0.441 | 0.02509 | -0.035 | -17.585
-10.5 | -0.521 | 0.01293 | -0.039 | -40.332
-10 | -0.572 | 0.01167 | -0.04 | -48.976
-9.5 | -0.599 | 0.011 | -0.041 | -54.466
-9 | -0.614 | 0.0106 | -0.041 | -57.93
-8.5 | -0.617 | 0.0102 | -0.041 | -60.469
-8 | -0.608 | 0.00984 | -0.041 | -61.746
-7.5 | -0.587 | 0.00957 | -0.042 | -61.37
-7 | -0.557 | 0.0093 | -0.042 | -59.892
-6.5 | -0.518 | 0.00933 | -0.042 | -55.551
-6 | -0.471 | 0.00916 | -0.042 | -51.391
-5.5 | -0.419 | 0.0089 | -0.043 | -47.113
-5 | -0.365 | 0.00868 | -0.043 | -42.073
-4.5 | -0.309 | 0.00857 | -0.043 | -35.991
-4 | -0.25 | 0.00832 | -0.043 | -30.072
-3.5 | -0.191 | 0.0082 | -0.044 | -23.269
-3 | -0.131 | 0.00805 | -0.044 | -16.233
-2.5 | -0.07 | 0.00798 | -0.044 | -8.756
-2 | -0.009 | 0.00783 | -0.044 | -1.137
-1.5 | 0.052 | 0.00783 | -0.045 | 6.666
-1 | 0.113 | 0.00774 | -0.045 | 14.655
-0.5 | 0.174 | 0.00777 | -0.045 | 22.447
0 | 0.236 | 0.00771 | -0.045 | 30.546
0.5 | 0.297 | 0.0079 | -0.045 | 37.551
1 | 0.358 | 0.00792 | -0.046 | 45.122
1.5 | 0.418 | 0.00797 | -0.046 | 52.519
2 | 0.479 | 0.00798 | -0.046 | 60.07
2.5 | 0.54 | 0.00822 | -0.046 | 65.648
3 | 0.6 | 0.00831 | -0.047 | 72.251
3.5 | 0.66 | 0.00926 | -0.047 | 71.267
4 | 0.72 | 0.00941 | -0.047 | 76.472
4.5 | 0.778 | 0.00961 | -0.047 | 80.957
5 | 0.835 | 0.00989 | -0.048 | 84.435
5.5 | 0.888 | 0.0101 | -0.048 | 87.879
6 | 0.935 | 0.01038 | -0.048 | 90.106
6.5 | 0.975 | 0.01069 | -0.048 | 91.25
7 | 1.008 | 0.01108 | -0.049 | 90.956
7.5 | 1.03 | 0.0114 | -0.049 | 90.308
8 | 1.04 | 0.01182 | -0.049 | 87.973
8.5 | 1.036 | 0.01241 | -0.049 | 83.512
9 | 1.018 | 0.01298 | -0.049 | 78.422
9.5 | 0.984 | 0.01369 | -0.05 | 71.868
10 | 0.934 | 0.01455 | -0.05 | 64.194
10.5 | 0.867 | 0.01424 | -0.05 | 60.849
11 | 0.785 | 0.01579 | -0.05 | 49.744
11.5 | 0.689 | 0.01747 | -0.049 | 39.441
12 | 0.583 | 0.02059 | -0.048 | 28.328
12.5 | 0.472 | 0.02583 | -0.047 | 18.272
13 | 0.355 | 0.03446 | -0.046 | 10.31

## 142. Re 18M Mach 0.25 (2)
BIGFOIL.COM POLAR EXPORT
NM20 root
NM20 root |  |  |  | Cl Max: | 1.905 | at alpha= | 15.5 | deg
XFOIL ncrit=9 |  |  |  | L/D Max: | 150.145 | at alpha= | 8.5 | deg
Re: | 18000000 |  |  | Cd Min: | 0.22182 | at alpha= | -19 | deg
Mach: | 0.25 |  |  | Cl=0 at alpha= | -1.8707 | deg
|  |  |  | @ Cl=0.1, Cd= | 0.0048466
|  |  |  | @ Cl=0.4, Cd= | 0.0048617
|  |  |  | @ Cl=0.6, Cd= | 0.0052871
alpha (deg) | Cl | Cd | Cm | Cl/Cd
-19 | -0.8454 | 0.22182 | 0.07 | -3.8112
-18.5 | -0.8506 | 0.20673 | 0.0617 | -4.1145
-18 | -0.8595 | 0.19191 | 0.0533 | -4.4787
-17.5 | -0.8835 | 0.17451 | 0.0434 | -5.0627
-17 | -1.0007 | 0.13896 | 0.0214 | -7.2014
-16.5 | -1.1716 | 0.10144 | -0.0034 | -11.5497
-16 | -1.2674 | 0.07933 | -0.0174 | -15.9763
-15.5 | -1.3363 | 0.06063 | -0.0295 | -22.0402
-15 | -1.3804 | 0.04331 | -0.0446 | -31.8725
-14.5 | -1.4128 | 0.0305 | -0.0582 | -46.3213
-14 | -1.4169 | 0.02398 | -0.0583 | -59.0867
-13.5 | -1.3891 | 0.01922 | -0.0569 | -72.2737
-13 | -1.3437 | 0.01615 | -0.0552 | -83.2012
-12.5 | -1.2901 | 0.01403 | -0.0537 | -91.953
-12 | -1.2331 | 0.01239 | -0.0523 | -99.5238
-11.5 | -1.1735 | 0.01104 | -0.0511 | -106.2953
-11 | -1.1119 | 0.01004 | -0.0502 | -110.747
-10.5 | -1.0551 | 0.00931 | -0.0484 | -113.3298
-10 | -0.9949 | 0.00874 | -0.0473 | -113.833
-9.5 | -0.9335 | 0.00827 | -0.0466 | -112.8779
-9 | -0.8718 | 0.00786 | -0.0461 | -110.916
-8.5 | -0.8105 | 0.00741 | -0.0456 | -109.3792
-8 | -0.749 | 0.00708 | -0.0453 | -105.791
-7.5 | -0.6875 | 0.00681 | -0.045 | -100.9545
-7 | -0.626 | 0.00654 | -0.0449 | -95.7187
-6.5 | -0.5647 | 0.00626 | -0.0448 | -90.2077
-6 | -0.5034 | 0.00607 | -0.0448 | -82.9325
-5.5 | -0.4422 | 0.00591 | -0.0448 | -74.8223
-5 | -0.381 | 0.00572 | -0.0449 | -66.6084
-4.5 | -0.32 | 0.00557 | -0.0451 | -57.4506
-4 | -0.2591 | 0.00545 | -0.0453 | -47.5413
-3.5 | -0.1982 | 0.00537 | -0.0455 | -36.9088
-3 | -0.1373 | 0.00522 | -0.0458 | -26.3027
-2.5 | -0.0765 | 0.00511 | -0.0462 | -14.9706
-2 | -0.0157 | 0.005 | -0.0465 | -3.14
-1.5 | 0.045 | 0.00491 | -0.0469 | 9.165
-1 | 0.1057 | 0.00484 | -0.0473 | 21.8388
-0.5 | 0.1664 | 0.00477 | -0.0478 | 34.8847
0 | 0.227 | 0.00477 | -0.0482 | 47.5891
0.5 | 0.2875 | 0.00479 | -0.0486 | 60.0209
1 | 0.348 | 0.00481 | -0.049 | 72.3493
1.5 | 0.4084 | 0.00487 | -0.0494 | 83.8604
2 | 0.4686 | 0.00499 | -0.0497 | 93.9078
3 | 0.5889 | 0.00525 | -0.0504 | 112.1714
3.5 | 0.6487 | 0.00545 | -0.0506 | 119.0275
4 | 0.7085 | 0.00566 | -0.0508 | 125.1767
4.5 | 0.7679 | 0.00597 | -0.0508 | 128.6265
5 | 0.8275 | 0.00625 | -0.0509 | 132.4
5.5 | 0.8869 | 0.00654 | -0.0508 | 135.6116
6 | 0.9462 | 0.00685 | -0.0507 | 138.1314
6.5 | 1.0056 | 0.00716 | -0.0505 | 140.4469
7 | 1.0647 | 0.00748 | -0.0502 | 142.3396
7.5 | 1.1239 | 0.00779 | -0.0499 | 144.2747
8 | 1.183 | 0.00803 | -0.0495 | 147.3225
8.5 | 1.2387 | 0.00825 | -0.0482 | 150.1455
9 | 1.2973 | 0.00875 | -0.0476 | 148.2629
9.5 | 1.3558 | 0.00924 | -0.0468 | 146.7316
10 | 1.4142 | 0.00975 | -0.046 | 145.0462
10.5 | 1.4712 | 0.01044 | -0.0448 | 140.9195
11 | 1.5268 | 0.01128 | -0.0435 | 135.3546
11.5 | 1.5823 | 0.0121 | -0.0419 | 130.7686
12 | 1.6362 | 0.01305 | -0.0402 | 125.3793
12.5 | 1.6892 | 0.01406 | -0.0382 | 120.1422
13 | 1.7406 | 0.01514 | -0.0359 | 114.967
13.5 | 1.7898 | 0.01633 | -0.0333 | 109.602
14 | 1.8353 | 0.01771 | -0.0302 | 103.6307
14.5 | 1.8749 | 0.01935 | -0.0265 | 96.8941
15 | 1.8999 | 0.02132 | -0.0209 | 89.1135
15.5 | 1.905 | 0.02413 | -0.0144 | 78.9474
16 | 1.9049 | 0.02847 | -0.0105 | 66.909
16.5 | 1.8942 | 0.03505 | -0.0096 | 54.0428
17 | 1.8712 | 0.04403 | -0.0115 | 42.4983
17.5 | 1.837 | 0.05511 | -0.0153 | 33.3333
18 | 1.7912 | 0.06824 | -0.0208 | 26.2485
18.5 | 1.7378 | 0.08299 | -0.0276 | 20.9399
19 | 1.6798 | 0.09885 | -0.0352 | 16.9934
19.5 | 1.6173 | 0.11591 | -0.044 | 13.9531
20 | 1.5547 | 0.13368 | -0.054 | 11.63

## 143. Re 18M Mach 0.50 (1)
BIGFOIL.COM POLAR EXPORT
NM20 root
NM20 root |  |  |  | Cl Max: | 1.19 | at alpha= | 20 | deg
JavaFoil+Calcfoil stall+Eppler ext transition |  |  |  | L/D Max: | 86.842 | at alpha= | 5.5 | deg
Re: | 18000000 |  |  | Cd Min: | 0.00792 | at alpha= | -1 | deg
Mach: | 0.5 |  |  | Cl=0 at alpha= | -1.9265 | deg
|  |  |  | @ Cl=0.1, Cd= | 0.0079513
|  |  |  | @ Cl=0.4, Cd= | 0.00815
|  |  |  | @ Cl=0.6, Cd= | 0.0085576
alpha (deg) | Cl | Cd | Cm | Cl/Cd
-20 | -0.98 | 0.18831 | -0.024 | -5.202
-19.5 | -0.955 | 0.16889 | -0.025 | -5.655
-19 | -0.929 | 0.15505 | -0.025 | -5.994
-18.5 | -0.901 | 0.15607 | -0.024 | -5.772
-18 | -0.877 | 0.13954 | -0.025 | -6.284
-17.5 | -0.847 | 0.14617 | -0.024 | -5.792
-17 | -0.821 | 0.13222 | -0.025 | -6.213
-16.5 | -0.798 | 0.11826 | -0.026 | -6.747
-16 | -0.766 | 0.12672 | -0.024 | -6.043
-15.5 | -0.741 | 0.11385 | -0.025 | -6.508
-15 | -0.723 | 0.09426 | -0.028 | -7.665
-14.5 | -0.687 | 0.10044 | -0.025 | -6.843
-14 | -0.672 | 0.08209 | -0.029 | -8.182
-13.5 | -0.666 | 0.05928 | -0.033 | -11.235
-13 | -0.605 | 0.08804 | -0.025 | -6.876
-12.5 | -0.594 | 0.06706 | -0.031 | -8.857
-12 | -0.598 | 0.04008 | -0.037 | -14.924
-11.5 | -0.524 | 0.07583 | -0.025 | -6.914
-11 | -0.517 | 0.05263 | -0.033 | -9.83
-10.5 | -0.533 | 0.02343 | -0.04 | -22.745
-10 | -0.445 | 0.06232 | -0.027 | -7.141
-9.5 | -0.423 | 0.05344 | -0.03 | -7.916
-9 | -0.454 | 0.01611 | -0.043 | -28.177
-8.5 | -0.445 | 0.01175 | -0.046 | -37.863
-8 | -0.359 | 0.03061 | -0.038 | -11.719
-7.5 | -0.378 | 0.01112 | -0.046 | -33.962
-7 | -0.344 | 0.01072 | -0.047 | -32.099
-6.5 | -0.423 | 0.0102 | -0.047 | -41.501
-6 | -0.471 | 0.0102 | -0.047 | -46.206
-5.5 | -0.444 | 0.00974 | -0.048 | -45.6
-5 | -0.397 | 0.00933 | -0.048 | -42.544
-4.5 | -0.34 | 0.00901 | -0.048 | -37.683
-4 | -0.277 | 0.00882 | -0.048 | -31.439
-3.5 | -0.212 | 0.00842 | -0.049 | -25.214
-3 | -0.146 | 0.00839 | -0.049 | -17.368
-2.5 | -0.078 | 0.00823 | -0.049 | -9.481
-2 | -0.01 | 0.00801 | -0.049 | -1.242
-1.5 | 0.058 | 0.008 | -0.05 | 7.295
-1 | 0.127 | 0.00792 | -0.05 | 15.995
-0.5 | 0.195 | 0.00796 | -0.05 | 24.501
0 | 0.263 | 0.00795 | -0.051 | 33.124
0.5 | 0.331 | 0.0081 | -0.051 | 40.899
1 | 0.4 | 0.00815 | -0.051 | 49.007
1.5 | 0.468 | 0.00825 | -0.051 | 56.687
2 | 0.535 | 0.00829 | -0.052 | 64.615
2.5 | 0.603 | 0.00857 | -0.052 | 70.374
3 | 0.67 | 0.00869 | -0.052 | 77.117
3.5 | 0.737 | 0.00988 | -0.052 | 74.593
4 | 0.802 | 0.01009 | -0.053 | 79.482
4.5 | 0.866 | 0.01044 | -0.053 | 82.93
5 | 0.926 | 0.0108 | -0.053 | 85.682
5.5 | 0.976 | 0.01123 | -0.054 | 86.842
6 | 1.005 | 0.01177 | -0.054 | 85.371
6.5 | 0.992 | 0.01241 | -0.054 | 79.9
7 | 0.757 | 0.01329 | -0.054 | 56.919
7.5 | 0.638 | 0.01436 | -0.055 | 44.418
8 | 0.666 | 0.01558 | -0.054 | 42.752
8.5 | 0.701 | 0.01431 | -0.055 | 48.985
9 | 0.721 | 0.01773 | -0.054 | 40.655
9.5 | 0.756 | 0.01744 | -0.054 | 43.36
10 | 0.761 | 0.0231 | -0.052 | 32.932
10.5 | 0.808 | 0.02001 | -0.054 | 40.391
11 | 0.81 | 0.02801 | -0.052 | 28.927
11.5 | 0.858 | 0.02394 | -0.053 | 35.815
12 | 0.849 | 0.03744 | -0.05 | 22.675
12.5 | 0.896 | 0.03215 | -0.052 | 27.871
13 | 0.878 | 0.05425 | -0.047 | 16.189
13.5 | 0.85 | 0.09356 | -0.037 | 9.081
14 | 0.887 | 0.09042 | -0.04 | 9.807
14.5 | 0.897 | 0.11212 | -0.035 | 8
15 | 0.923 | 0.11907 | -0.035 | 7.752
15.5 | 0.964 | 0.10916 | -0.04 | 8.834
16 | 0.982 | 0.12606 | -0.037 | 7.791
16.5 | 1.003 | 0.14558 | -0.036 | 6.889
17 | 1.029 | 0.15307 | -0.036 | 6.725
17.5 | 1.061 | 0.14785 | -0.038 | 7.177
18 | 1.083 | 0.17063 | -0.037 | 6.345
18.5 | 1.117 | 0.15629 | -0.039 | 7.147
19 | 1.138 | 0.17924 | -0.038 | 6.348
19.5 | 1.162 | 0.19943 | -0.038 | 5.828
20 | 1.19 | 0.20121 | -0.039 | 5.916

## 144. Re 18M Mach 0.50 (2)
BIGFOIL.COM POLAR EXPORT
NM20 root
NM20 root |  |  |  | Cl Max: | 1.4032 | at alpha= | 8 | deg
XFOIL ncrit=9 |  |  |  | L/D Max: | 147.851 | at alpha= | 7.5 | deg
Re: | 18000000 |  |  | Cd Min: | 0.00971 | at alpha= | 8 | deg
Mach: | 0.5 |  |  | Cl=0 at alpha= | -99 | deg
|  |  |  | @ Cl=0.1, Cd= | 0.00484
|  |  |  | @ Cl=0.4, Cd= | 0.004892
|  |  |  | @ Cl=0.6, Cd= | 0.0052254
alpha (deg) | Cl | Cd | Cm | Cl/Cd
0 | 0.2583 | 0.00484 | -0.0537 | 53.3678
0.5 | 0.3277 | 0.00485 | -0.0541 | 67.567
1 | 0.3972 | 0.00489 | -0.0544 | 81.227
1.5 | 0.4668 | 0.00494 | -0.0547 | 94.4939
2 | 0.5363 | 0.00507 | -0.0549 | 105.7791
2.5 | 0.606 | 0.00524 | -0.0549 | 115.6489
3 | 0.676 | 0.0054 | -0.0549 | 125.1852
3.5 | 0.7457 | 0.00571 | -0.0546 | 130.5954
4.5 | 0.8865 | 0.00638 | -0.0535 | 138.9498
5 | 0.9576 | 0.00677 | -0.0526 | 141.4476
5.5 | 1.0293 | 0.00721 | -0.0513 | 142.7601
6 | 1.1018 | 0.00767 | -0.0498 | 143.6506
6.5 | 1.1759 | 0.00806 | -0.048 | 145.8933
7 | 1.2511 | 0.00851 | -0.0457 | 147.0153
7.5 | 1.3277 | 0.00898 | -0.0429 | 147.8508
8 | 1.4032 | 0.00971 | -0.0389 | 144.5108

## 145. Re 20M Mach 0.00 (1)
BIGFOIL.COM POLAR EXPORT
NM20 root
NM20 root |  |  |  | Cl Max: | 1.069 | at alpha= | 9 | deg
JavaFoil+Calcfoil stall+Eppler ext transition |  |  |  | L/D Max: | 94.001 | at alpha= | 7 | deg
Re: | 20000000 |  |  | Cd Min: | 0.00762 | at alpha= | -1 | deg
Mach: | 0 |  |  | Cl=0 at alpha= | -1.925 | deg
|  |  |  | @ Cl=0.1, Cd= | 0.0076319
|  |  |  | @ Cl=0.4, Cd= | 0.0078375
|  |  |  | @ Cl=0.6, Cd= | 0.0084202
alpha (deg) | Cl | Cd | Cm | Cl/Cd
-15 | -0.419 | 0.08201 | -0.025 | -5.113
-14.5 | -0.444 | 0.07394 | -0.026 | -6.005
-14 | -0.468 | 0.068 | -0.027 | -6.878
-13.5 | -0.506 | 0.0474 | -0.03 | -10.684
-13 | -0.533 | 0.04063 | -0.031 | -13.131
-12.5 | -0.576 | 0.02574 | -0.034 | -22.357
-12 | -0.62 | 0.01571 | -0.036 | -39.434
-11.5 | -0.654 | 0.01237 | -0.038 | -52.872
-11 | -0.674 | 0.01159 | -0.039 | -58.157
-10.5 | -0.681 | 0.01095 | -0.039 | -62.173
-10 | -0.682 | 0.01081 | -0.039 | -63.092
-9.5 | -0.677 | 0.01044 | -0.039 | -64.859
-9 | -0.666 | 0.00996 | -0.04 | -66.815
-8.5 | -0.647 | 0.00966 | -0.04 | -66.974
-8 | -0.622 | 0.00943 | -0.04 | -65.951
-7.5 | -0.59 | 0.0092 | -0.04 | -64.139
-7 | -0.552 | 0.00925 | -0.04 | -59.717
-6.5 | -0.509 | 0.00909 | -0.041 | -56.031
-6 | -0.46 | 0.00887 | -0.041 | -51.896
-5.5 | -0.409 | 0.00865 | -0.041 | -47.295
-5 | -0.355 | 0.00853 | -0.041 | -41.656
-4.5 | -0.3 | 0.00841 | -0.042 | -35.605
-4 | -0.243 | 0.00834 | -0.042 | -29.092
-3.5 | -0.185 | 0.00808 | -0.042 | -22.884
-3 | -0.127 | 0.00798 | -0.042 | -15.854
-2.5 | -0.068 | 0.00785 | -0.043 | -8.623
-2 | -0.009 | 0.00771 | -0.043 | -1.119
-1.5 | 0.051 | 0.00769 | -0.043 | 6.576
-1 | 0.11 | 0.00762 | -0.043 | 14.398
-0.5 | 0.169 | 0.00767 | -0.044 | 22.034
0 | 0.228 | 0.00768 | -0.044 | 29.688
0.5 | 0.287 | 0.00777 | -0.044 | 36.99
1 | 0.346 | 0.00781 | -0.044 | 44.322
1.5 | 0.405 | 0.00784 | -0.045 | 51.718
2 | 0.464 | 0.00789 | -0.045 | 58.843
2.5 | 0.523 | 0.00806 | -0.045 | 64.853
3 | 0.581 | 0.00814 | -0.045 | 71.439
3.5 | 0.64 | 0.00901 | -0.045 | 70.96
4 | 0.697 | 0.00922 | -0.046 | 75.656
4.5 | 0.754 | 0.00935 | -0.046 | 80.676
5 | 0.81 | 0.00956 | -0.046 | 84.738
5.5 | 0.862 | 0.00978 | -0.046 | 88.143
6 | 0.91 | 0.01003 | -0.047 | 90.78
6.5 | 0.953 | 0.01025 | -0.047 | 93.022
7 | 0.991 | 0.01054 | -0.047 | 94.001
7.5 | 1.022 | 0.0109 | -0.047 | 93.813
8 | 1.046 | 0.01121 | -0.047 | 93.312
8.5 | 1.062 | 0.01158 | -0.048 | 91.7
9 | 1.069 | 0.01202 | -0.048 | 88.976
9.5 | 1.068 | 0.01252 | -0.048 | 85.308
10 | 1.059 | 0.01306 | -0.048 | 81.104
10.5 | 1.043 | 0.0137 | -0.048 | 76.094
11 | 1.019 | 0.01432 | -0.049 | 71.127
11.5 | 0.986 | 0.01411 | -0.049 | 69.873
12 | 0.947 | 0.01556 | -0.049 | 60.832
12.5 | 0.902 | 0.01671 | -0.048 | 54.004
13 | 0.854 | 0.01835 | -0.048 | 46.512
13.5 | 0.804 | 0.02042 | -0.048 | 39.363
14 | 0.75 | 0.02427 | -0.047 | 30.919

## 146. Re 20M Mach 0.00 (2)
BIGFOIL.COM POLAR EXPORT
NM20 root
NM20 root |  |  |  | Cl Max: | 2.0324 | at alpha= | 19.5 | deg
XFOIL ncrit=9 |  |  |  | L/D Max: | 153.106 | at alpha= | 9 | deg
Re: | 20000000 |  |  | Cd Min: | 0.04036 | at alpha= | 20 | deg
Mach: | 0 |  |  | Cl=0 at alpha= | -1.8748 | deg
|  |  |  | @ Cl=0.1, Cd= | 0.0048029
|  |  |  | @ Cl=0.4, Cd= | 0.0048729
|  |  |  | @ Cl=0.6, Cd= | 0.0053052
alpha (deg) | Cl | Cd | Cm | Cl/Cd
-20 | -1.8094 | 0.03259 | -0.0467 | -55.5201
-19.5 | -1.8106 | 0.02713 | -0.0492 | -66.7379
-19 | -1.8065 | 0.02405 | -0.0472 | -75.1143
-18.5 | -1.7771 | 0.02214 | -0.0459 | -80.2665
-18 | -1.7413 | 0.02053 | -0.0448 | -84.8173
-17.5 | -1.7014 | 0.01912 | -0.044 | -88.9854
-17 | -1.6585 | 0.01786 | -0.0432 | -92.8611
-16.5 | -1.6134 | 0.01672 | -0.0427 | -96.4952
-16 | -1.5665 | 0.01567 | -0.0422 | -99.9681
-15.5 | -1.5181 | 0.01471 | -0.0418 | -103.2019
-15 | -1.4684 | 0.01383 | -0.0415 | -106.175
-14.5 | -1.4177 | 0.01301 | -0.0413 | -108.97
-14 | -1.3661 | 0.01224 | -0.0411 | -111.6095
-13 | -1.2611 | 0.01075 | -0.0409 | -117.3116
-12.5 | -1.2078 | 0.01001 | -0.0408 | -120.6593
-12 | -1.1537 | 0.00938 | -0.0409 | -122.9957
-11.5 | -1.0971 | 0.00887 | -0.0413 | -123.6866
-11 | -1.0454 | 0.00847 | -0.0405 | -123.4238
-10.5 | -0.9913 | 0.00816 | -0.0403 | -121.4828
-10 | -0.9357 | 0.00783 | -0.0403 | -119.5019
-9.5 | -0.8798 | 0.00745 | -0.0404 | -118.094
-9 | -0.8234 | 0.00715 | -0.0406 | -115.1608
-8.5 | -0.7666 | 0.00691 | -0.0408 | -110.9407
-8 | -0.7096 | 0.0067 | -0.0411 | -105.9104
-7.5 | -0.6524 | 0.00647 | -0.0413 | -100.8346
-7 | -0.595 | 0.00622 | -0.0416 | -95.6592
-6.5 | -0.5374 | 0.00604 | -0.0419 | -88.9735
-6 | -0.4797 | 0.00589 | -0.0422 | -81.4431
-5.5 | -0.4218 | 0.00574 | -0.0425 | -73.4843
-5 | -0.3639 | 0.00559 | -0.0428 | -65.0984
-4.5 | -0.3058 | 0.00546 | -0.0431 | -56.0073
-4 | -0.2477 | 0.00537 | -0.0435 | -46.1266
-3.5 | -0.1896 | 0.00529 | -0.0438 | -35.8412
-3 | -0.1313 | 0.00514 | -0.0442 | -25.5447
-2.5 | -0.073 | 0.00505 | -0.0446 | -14.4554
-2 | -0.0146 | 0.00497 | -0.045 | -2.9376
-1.5 | 0.0437 | 0.00488 | -0.0454 | 8.9549
-1 | 0.1021 | 0.0048 | -0.0459 | 21.2708
-0.5 | 0.1604 | 0.00476 | -0.0463 | 33.6975
0 | 0.2187 | 0.00477 | -0.0467 | 45.8491
0.5 | 0.2769 | 0.00477 | -0.0471 | 58.0503
1 | 0.3352 | 0.00477 | -0.0475 | 70.2725
1.5 | 0.3932 | 0.00486 | -0.0479 | 80.9053
2 | 0.451 | 0.00497 | -0.0483 | 90.7445
2.5 | 0.5089 | 0.00506 | -0.0487 | 100.5731
3 | 0.5665 | 0.0052 | -0.049 | 108.9423
3.5 | 0.6238 | 0.00538 | -0.0494 | 115.948
4 | 0.6809 | 0.00559 | -0.0496 | 121.8068
4.5 | 0.7377 | 0.00585 | -0.0499 | 126.1026
5 | 0.7945 | 0.00607 | -0.0501 | 130.8896
5.5 | 0.8512 | 0.00631 | -0.0503 | 134.897
6 | 0.9073 | 0.00661 | -0.0504 | 137.2617
6.5 | 0.9635 | 0.00686 | -0.0506 | 140.4519
7 | 1.0193 | 0.00715 | -0.0507 | 142.5594
7.5 | 1.0749 | 0.00742 | -0.0508 | 144.8652
8 | 1.1303 | 0.00765 | -0.0508 | 147.7516
8.5 | 1.1849 | 0.00783 | -0.0507 | 151.3282
9 | 1.2371 | 0.00808 | -0.0501 | 153.1064
9.5 | 1.2912 | 0.00852 | -0.05 | 151.5493
10 | 1.3451 | 0.00894 | -0.0498 | 150.4586
10.5 | 1.3986 | 0.00936 | -0.0497 | 149.4231
11 | 1.4516 | 0.00982 | -0.0494 | 147.8208
11.5 | 1.503 | 0.01043 | -0.049 | 144.1035
12 | 1.554 | 0.01104 | -0.0486 | 140.7609
12.5 | 1.6035 | 0.01178 | -0.0479 | 136.1205
13 | 1.6527 | 0.01247 | -0.0473 | 132.5341
13.5 | 1.7001 | 0.01329 | -0.0464 | 127.9233
14 | 1.7462 | 0.01417 | -0.0453 | 123.2322
14.5 | 1.7916 | 0.01502 | -0.0442 | 119.281
15 | 1.8357 | 0.01589 | -0.043 | 115.5255
15.5 | 1.8777 | 0.01684 | -0.0415 | 111.5024
16 | 1.9174 | 0.01786 | -0.0397 | 107.3572
16.5 | 1.9537 | 0.01898 | -0.0375 | 102.9347
17 | 1.9851 | 0.02023 | -0.0347 | 98.1265
17.5 | 2.0003 | 0.02168 | -0.0295 | 92.2648
18 | 2.0126 | 0.02373 | -0.0253 | 84.8125
18.5 | 2.0229 | 0.02644 | -0.0222 | 76.5091
19 | 2.0302 | 0.02997 | -0.0203 | 67.7411
19.5 | 2.0324 | 0.03453 | -0.0195 | 58.859
20 | 2.0275 | 0.04036 | -0.0197 | 50.2354

## 147. Re 20M Mach 0.10 (1)
BIGFOIL.COM POLAR EXPORT
NM20 root
NM20 root |  |  |  | Cl Max: | 1.064 | at alpha= | 9 | deg
JavaFoil+Calcfoil stall+Eppler ext transition |  |  |  | L/D Max: | 93.826 | at alpha= | 7 | deg
Re: | 20000000 |  |  | Cd Min: | 0.00767 | at alpha= | -0.5 | deg
Mach: | 0.1 |  |  | Cl=0 at alpha= | -1.925 | deg
|  |  |  | @ Cl=0.1, Cd= | 0.0077083
|  |  |  | @ Cl=0.4, Cd= | 0.0078376
|  |  |  | @ Cl=0.6, Cd= | 0.0084014
alpha (deg) | Cl | Cd | Cm | Cl/Cd
-15 | -0.374 | 0.08662 | -0.025 | -4.316
-14.5 | -0.4 | 0.07942 | -0.026 | -5.036
-14 | -0.43 | 0.06834 | -0.027 | -6.288
-13.5 | -0.463 | 0.05549 | -0.029 | -8.34
-13 | -0.503 | 0.03912 | -0.032 | -12.855
-12.5 | -0.534 | 0.03232 | -0.033 | -16.531
-12 | -0.58 | 0.01966 | -0.036 | -29.51
-11.5 | -0.626 | 0.01302 | -0.038 | -48.029
-11 | -0.655 | 0.01186 | -0.039 | -55.224
-10.5 | -0.666 | 0.01111 | -0.039 | -59.929
-10 | -0.671 | 0.01083 | -0.039 | -61.942
-9.5 | -0.669 | 0.01042 | -0.039 | -64.221
-9 | -0.66 | 0.01004 | -0.04 | -65.769
-8.5 | -0.644 | 0.00969 | -0.04 | -66.457
-8 | -0.621 | 0.00945 | -0.04 | -65.648
-7.5 | -0.59 | 0.00922 | -0.04 | -63.982
-7 | -0.553 | 0.00927 | -0.041 | -59.666
-6.5 | -0.511 | 0.00915 | -0.041 | -55.842
-6 | -0.462 | 0.00893 | -0.041 | -51.772
-5.5 | -0.411 | 0.00869 | -0.041 | -47.262
-5 | -0.357 | 0.00854 | -0.042 | -41.775
-4.5 | -0.301 | 0.00842 | -0.042 | -35.725
-4 | -0.244 | 0.00837 | -0.042 | -29.141
-3.5 | -0.186 | 0.00809 | -0.042 | -22.969
-3 | -0.127 | 0.00799 | -0.043 | -15.916
-2.5 | -0.068 | 0.00785 | -0.043 | -8.66
-2 | -0.009 | 0.00771 | -0.043 | -1.124
-1.5 | 0.051 | 0.0077 | -0.043 | 6.598
-1 | 0.11 | 0.00771 | -0.044 | 14.318
-0.5 | 0.17 | 0.00767 | -0.044 | 22.123
0 | 0.229 | 0.00769 | -0.044 | 29.808
0.5 | 0.289 | 0.00777 | -0.044 | 37.14
1 | 0.348 | 0.00782 | -0.045 | 44.495
1.5 | 0.407 | 0.00784 | -0.045 | 51.916
2 | 0.466 | 0.0079 | -0.045 | 59.052
2.5 | 0.525 | 0.00807 | -0.045 | 65.086
3 | 0.584 | 0.00816 | -0.045 | 71.577
3.5 | 0.643 | 0.00905 | -0.046 | 71.06
4 | 0.701 | 0.00924 | -0.046 | 75.855
4.5 | 0.758 | 0.00937 | -0.046 | 80.857
5 | 0.814 | 0.0096 | -0.046 | 84.767
5.5 | 0.866 | 0.00981 | -0.047 | 88.256
6 | 0.914 | 0.01006 | -0.047 | 90.822
6.5 | 0.957 | 0.01029 | -0.047 | 92.97
7 | 0.994 | 0.01059 | -0.047 | 93.826
7.5 | 1.024 | 0.01097 | -0.047 | 93.338
8 | 1.046 | 0.01128 | -0.048 | 92.769
8.5 | 1.06 | 0.01167 | -0.048 | 90.781
9 | 1.064 | 0.01211 | -0.048 | 87.881
9.5 | 1.06 | 0.01264 | -0.048 | 83.878
10 | 1.047 | 0.01322 | -0.049 | 79.177
10.5 | 1.025 | 0.01389 | -0.049 | 73.774
11 | 0.996 | 0.01463 | -0.049 | 68.084
11.5 | 0.956 | 0.01394 | -0.049 | 68.565
12 | 0.912 | 0.01581 | -0.049 | 57.673
12.5 | 0.859 | 0.01722 | -0.049 | 49.907
13 | 0.804 | 0.01938 | -0.048 | 41.465
13.5 | 0.748 | 0.02207 | -0.048 | 33.911
14 | 0.691 | 0.02658 | -0.047 | 25.988

## 148. Re 20M Mach 0.10 (2)
BIGFOIL.COM POLAR EXPORT
NM20 root
NM20 root |  |  |  | Cl Max: | 2.016 | at alpha= | 19 | deg
XFOIL ncrit=9 |  |  |  | L/D Max: | 152.745 | at alpha= | 9 | deg
Re: | 20000000 |  |  | Cd Min: | 0.05083 | at alpha= | -20 | deg
Mach: | 0.1 |  |  | Cl=0 at alpha= | -1.8739 | deg
|  |  |  | @ Cl=0.1, Cd= | 0.0048037
|  |  |  | @ Cl=0.4, Cd= | 0.0048685
|  |  |  | @ Cl=0.6, Cd= | 0.0052991
alpha (deg) | Cl | Cd | Cm | Cl/Cd
-20 | -1.72 | 0.05083 | -0.0365 | -33.8383
-19.5 | -1.7622 | 0.03724 | -0.0467 | -47.3201
-19 | -1.7726 | 0.02951 | -0.0519 | -60.0678
-18.5 | -1.775 | 0.02518 | -0.0516 | -70.4925
-18 | -1.7507 | 0.02287 | -0.0497 | -76.5501
-17.5 | -1.7153 | 0.021 | -0.0484 | -81.681
-17 | -1.6748 | 0.0194 | -0.0473 | -86.3299
-16.5 | -1.6308 | 0.01799 | -0.0464 | -90.6504
-16 | -1.5843 | 0.01673 | -0.0456 | -94.6981
-15.5 | -1.5357 | 0.01559 | -0.0449 | -98.5055
-15 | -1.4857 | 0.01456 | -0.0443 | -102.0398
-14.5 | -1.4343 | 0.01362 | -0.0438 | -105.3084
-14 | -1.382 | 0.01275 | -0.0434 | -108.3922
-13.5 | -1.3287 | 0.01195 | -0.043 | -111.1883
-13 | -1.2747 | 0.01122 | -0.0428 | -113.6096
-12.5 | -1.2204 | 0.01045 | -0.0426 | -116.7847
-12 | -1.1656 | 0.0097 | -0.0424 | -120.1649
-11.5 | -1.1082 | 0.00906 | -0.0427 | -122.3179
-11 | -1.0558 | 0.00862 | -0.0418 | -122.4826
-10.5 | -1.001 | 0.00828 | -0.0414 | -120.8937
-10 | -0.9445 | 0.00795 | -0.0413 | -118.805
-9.5 | -0.8877 | 0.00757 | -0.0413 | -117.2655
-9 | -0.8307 | 0.00722 | -0.0414 | -115.0554
-8.5 | -0.7732 | 0.00696 | -0.0415 | -111.092
-8 | -0.7155 | 0.00674 | -0.0417 | -106.1573
-7.5 | -0.6576 | 0.00652 | -0.0418 | -100.8589
-7 | -0.5997 | 0.00626 | -0.0421 | -95.7987
-6.5 | -0.5415 | 0.00606 | -0.0423 | -89.3564
-6 | -0.4833 | 0.00591 | -0.0425 | -81.7766
-5.5 | -0.4249 | 0.00575 | -0.0428 | -73.8957
-5 | -0.3665 | 0.0056 | -0.0431 | -65.4464
-4.5 | -0.308 | 0.00547 | -0.0434 | -56.3071
-4 | -0.2495 | 0.00538 | -0.0438 | -46.3755
-3.5 | -0.1909 | 0.0053 | -0.0441 | -36.0189
-3 | -0.1322 | 0.00515 | -0.0445 | -25.6699
-2.5 | -0.0735 | 0.00505 | -0.0449 | -14.5545
-2 | -0.0148 | 0.00497 | -0.0453 | -2.9779
-1.5 | 0.0439 | 0.00488 | -0.0457 | 8.9959
-1 | 0.1027 | 0.0048 | -0.0461 | 21.3958
-0.5 | 0.1614 | 0.00476 | -0.0465 | 33.9076
0 | 0.22 | 0.00477 | -0.047 | 46.1216
0.5 | 0.2786 | 0.00477 | -0.0474 | 58.4067
1 | 0.3372 | 0.00478 | -0.0478 | 70.5439
1.5 | 0.3955 | 0.00486 | -0.0482 | 81.3786
2 | 0.4537 | 0.00497 | -0.0485 | 91.2877
2.5 | 0.5119 | 0.00507 | -0.0489 | 100.9665
3 | 0.5699 | 0.0052 | -0.0492 | 109.5962
3.5 | 0.6276 | 0.00539 | -0.0496 | 116.4378
4 | 0.6851 | 0.00561 | -0.0498 | 122.1212
4.5 | 0.7423 | 0.00587 | -0.05 | 126.4566
5 | 0.7996 | 0.00609 | -0.0502 | 131.2972
5.5 | 0.8567 | 0.00633 | -0.0504 | 135.3397
6 | 0.9133 | 0.00664 | -0.0505 | 137.5452
6.5 | 0.97 | 0.0069 | -0.0506 | 140.5797
7 | 1.0263 | 0.00719 | -0.0506 | 142.7399
7.5 | 1.0824 | 0.00747 | -0.0507 | 144.8996
8 | 1.1385 | 0.0077 | -0.0507 | 147.8571
8.5 | 1.1936 | 0.00789 | -0.0505 | 151.2801
9 | 1.2464 | 0.00816 | -0.0498 | 152.7451
9.5 | 1.3011 | 0.00861 | -0.0496 | 151.115
10 | 1.3557 | 0.00903 | -0.0493 | 150.1329
10.5 | 1.4099 | 0.00947 | -0.0491 | 148.8807
11 | 1.4634 | 0.00997 | -0.0487 | 146.7803
11.5 | 1.5154 | 0.01062 | -0.0481 | 142.693
12 | 1.5663 | 0.01136 | -0.0474 | 137.8785
12.5 | 1.617 | 0.01205 | -0.0467 | 134.1909
13 | 1.666 | 0.01287 | -0.0457 | 129.4483
13.5 | 1.7139 | 0.01374 | -0.0446 | 124.738
14.5 | 1.8068 | 0.01548 | -0.0421 | 116.7183
15 | 1.8508 | 0.01643 | -0.0405 | 112.6476
15.5 | 1.8924 | 0.01747 | -0.0386 | 108.3228
16 | 1.9309 | 0.01861 | -0.0364 | 103.756
16.5 | 1.9649 | 0.01989 | -0.0337 | 98.7883
17 | 1.9844 | 0.02135 | -0.0287 | 92.9461
17.5 | 1.997 | 0.02333 | -0.0239 | 85.5979
18 | 2.0075 | 0.02605 | -0.0205 | 77.0633
18.5 | 2.0145 | 0.02967 | -0.0183 | 67.8969
19 | 2.016 | 0.03444 | -0.0174 | 58.5366
19.5 | 2.0094 | 0.04063 | -0.0178 | 49.4561
20 | 1.9916 | 0.04858 | -0.0193 | 40.9963

## 149. Re 20M Mach 0.25 (1)
BIGFOIL.COM POLAR EXPORT
NM20 root
NM20 root |  |  |  | Cl Max: | 1.04 | at alpha= | 8 | deg
JavaFoil+Calcfoil stall+Eppler ext transition |  |  |  | L/D Max: | 92.246 | at alpha= | 7 | deg
Re: | 20000000 |  |  | Cd Min: | 0.00771 | at alpha= | -0.5 | deg
Mach: | 0.25 |  |  | Cl=0 at alpha= | -1.9262 | deg
|  |  |  | @ Cl=0.1, Cd= | 0.0077421
|  |  |  | @ Cl=0.4, Cd= | 0.03258
|  |  |  | @ Cl=0.6, Cd= | 0.03258
alpha (deg) | Cl | Cd | Cm | Cl/Cd
-13.5 | -0.067 | 0.08214 | -0.024 | -0.822
-13 | -0.157 | 0.07527 | -0.025 | -2.085
-12.5 | -0.236 | 0.06612 | -0.027 | -3.562
-12 | -0.303 | 0.05482 | -0.029 | -5.534
-11.5 | -0.374 | 0.03743 | -0.033 | -9.982
-11 | -0.446 | 0.02218 | -0.036 | -20.133
-10.5 | -0.524 | 0.01246 | -0.039 | -42.082
-10 | -0.572 | 0.01143 | -0.04 | -50.008
-9.5 | -0.599 | 0.01095 | -0.041 | -54.709
-9 | -0.614 | 0.01046 | -0.041 | -58.707
-8.5 | -0.617 | 0.01006 | -0.041 | -61.346
-8 | -0.608 | 0.00975 | -0.041 | -62.32
-7.5 | -0.587 | 0.00943 | -0.042 | -62.244
-7 | -0.557 | 0.00929 | -0.042 | -59.944
-6.5 | -0.518 | 0.00932 | -0.042 | -55.587
-6 | -0.471 | 0.00908 | -0.042 | -51.836
-5.5 | -0.419 | 0.00881 | -0.043 | -47.632
-5 | -0.365 | 0.00866 | -0.043 | -42.192
-4.5 | -0.309 | 0.00853 | -0.043 | -36.184
-4 | -0.25 | 0.00827 | -0.043 | -30.255
-3.5 | -0.191 | 0.00816 | -0.044 | -23.393
-3 | -0.131 | 0.00806 | -0.044 | -16.214
-2.5 | -0.07 | 0.0079 | -0.044 | -8.849
-2 | -0.009 | 0.00775 | -0.044 | -1.149
-1.5 | 0.052 | 0.00775 | -0.045 | 6.736
-1 | 0.113 | 0.00774 | -0.045 | 14.64
-0.5 | 0.174 | 0.00771 | -0.045 | 22.617
0 | 0.236 | 0.00773 | -0.045 | 30.489
0.5 | 0.297 | 0.00782 | -0.045 | 37.909
1 | 0.358 | 0.00787 | -0.046 | 45.437
1.5 | 0.418 | 0.00791 | -0.046 | 52.903
2 | 0.479 | 0.00797 | -0.046 | 60.145
2.5 | 0.54 | 0.00815 | -0.046 | 66.257
3 | 0.6 | 0.00822 | -0.047 | 73.048
3.5 | 0.66 | 0.00916 | -0.047 | 72.052
4 | 0.72 | 0.00938 | -0.047 | 76.743
4.5 | 0.778 | 0.00954 | -0.047 | 81.527
5 | 0.835 | 0.00978 | -0.048 | 85.334
5.5 | 0.888 | 0.01003 | -0.048 | 88.515
6 | 0.935 | 0.01028 | -0.048 | 90.94
6.5 | 0.975 | 0.01057 | -0.048 | 92.24
7 | 1.008 | 0.01092 | -0.049 | 92.246
7.5 | 1.03 | 0.01135 | -0.049 | 90.728
8 | 1.04 | 0.01166 | -0.049 | 89.162
8.5 | 1.036 | 0.01226 | -0.049 | 84.504
9 | 1.018 | 0.01279 | -0.049 | 79.586
9.5 | 0.984 | 0.01346 | -0.05 | 73.068
10 | 0.934 | 0.01429 | -0.05 | 65.369
10.5 | 0.868 | 0.01411 | -0.05 | 61.502
11 | 0.786 | 0.01557 | -0.05 | 50.49
11.5 | 0.691 | 0.01707 | -0.049 | 40.474
12 | 0.586 | 0.01976 | -0.049 | 29.652
12.5 | 0.473 | 0.02512 | -0.047 | 18.829
13 | 0.357 | 0.03258 | -0.046 | 10.967

## 150. Re 20M Mach 0.25 (2)
BIGFOIL.COM POLAR EXPORT
NM20 root
NM20 root |  |  |  | Cl Max: | 1.9214 | at alpha= | 16 | deg
XFOIL ncrit=9 |  |  |  | L/D Max: | 151.303 | at alpha= | 8.5 | deg
Re: | 20000000 |  |  | Cd Min: | 0.23574 | at alpha= | -19.5 | deg
Mach: | 0.25 |  |  | Cl=0 at alpha= | -1.8707 | deg
|  |  |  | @ Cl=0.1, Cd= | 0.0048176
|  |  |  | @ Cl=0.4, Cd= | 0.0048487
|  |  |  | @ Cl=0.6, Cd= | 0.0052701
alpha (deg) | Cl | Cd | Cm | Cl/Cd
-19.5 | -0.8475 | 0.23574 | 0.0774 | -3.5951
-19 | -0.8647 | 0.21417 | 0.0663 | -4.0374
-18.5 | -0.8699 | 0.20018 | 0.0582 | -4.3456
-18 | -0.8662 | 0.18992 | 0.0522 | -4.5609
-17.5 | -0.9453 | 0.15958 | 0.034 | -5.9237
-17 | -1.1164 | 0.1182 | 0.0069 | -9.445
-16.5 | -1.2326 | 0.09224 | -0.01 | -13.363
-16 | -1.3101 | 0.0731 | -0.022 | -17.922
-15.5 | -1.3689 | 0.05542 | -0.034 | -24.7005
-15 | -1.4061 | 0.03911 | -0.0497 | -35.9524
-14.5 | -1.4365 | 0.02865 | -0.059 | -50.1396
-14 | -1.4303 | 0.02239 | -0.0585 | -63.8812
-13.5 | -1.397 | 0.01811 | -0.0569 | -77.1397
-13 | -1.3486 | 0.01536 | -0.0552 | -87.7995
-12.5 | -1.2934 | 0.01346 | -0.0536 | -96.0921
-12 | -1.2351 | 0.01201 | -0.0522 | -102.8393
-11.5 | -1.1724 | 0.01084 | -0.0515 | -108.155
-11 | -1.1156 | 0.0099 | -0.0496 | -112.6869
-10.5 | -1.0569 | 0.00922 | -0.0481 | -114.6312
-10 | -0.9959 | 0.00862 | -0.0473 | -115.5336
-9.5 | -0.9343 | 0.00814 | -0.0466 | -114.7789
-9 | -0.8725 | 0.00775 | -0.046 | -112.5806
-8.5 | -0.811 | 0.00733 | -0.0456 | -110.6412
-8 | -0.7495 | 0.00699 | -0.0453 | -107.2246
-7.5 | -0.6878 | 0.00671 | -0.045 | -102.5037
-7 | -0.6263 | 0.00647 | -0.0449 | -96.8006
-6.5 | -0.5649 | 0.00619 | -0.0448 | -91.2601
-6 | -0.5036 | 0.006 | -0.0448 | -83.9333
-5.5 | -0.4423 | 0.00585 | -0.0448 | -75.6068
-5 | -0.3812 | 0.00566 | -0.0449 | -67.3498
-4.5 | -0.3201 | 0.00552 | -0.0451 | -57.9891
-4 | -0.2592 | 0.0054 | -0.0453 | -48
-3.5 | -0.1983 | 0.00533 | -0.0456 | -37.2045
-3 | -0.1374 | 0.0052 | -0.0459 | -26.4231
-2.5 | -0.0765 | 0.00507 | -0.0462 | -15.0888
-2 | -0.0157 | 0.00498 | -0.0466 | -3.1526
-1.5 | 0.045 | 0.00489 | -0.047 | 9.2025
-1 | 0.1058 | 0.00481 | -0.0474 | 21.9958
-0.5 | 0.1664 | 0.00476 | -0.0478 | 34.958
0 | 0.227 | 0.00477 | -0.0482 | 47.5891
0.5 | 0.2875 | 0.00478 | -0.0486 | 60.1464
1 | 0.3482 | 0.00478 | -0.049 | 72.8452
1.5 | 0.4085 | 0.00486 | -0.0494 | 84.0535
2 | 0.4687 | 0.00498 | -0.0498 | 94.1165
2.5 | 0.5289 | 0.0051 | -0.0501 | 103.7059
3 | 0.5891 | 0.00523 | -0.0504 | 112.6386
3.5 | 0.6489 | 0.00545 | -0.0506 | 119.0642
4 | 0.7086 | 0.00567 | -0.0508 | 124.9735
4.5 | 0.7682 | 0.00594 | -0.0509 | 129.3266
5 | 0.8278 | 0.0062 | -0.0509 | 133.5161
5.5 | 0.8873 | 0.00651 | -0.0508 | 136.298
6 | 0.9468 | 0.00678 | -0.0507 | 139.646
6.5 | 1.0061 | 0.00711 | -0.0506 | 141.5049
7 | 1.0654 | 0.00742 | -0.0503 | 143.5849
7.5 | 1.1248 | 0.00771 | -0.05 | 145.8885
8 | 1.1842 | 0.00796 | -0.0497 | 148.7688
8.5 | 1.2422 | 0.00821 | -0.0489 | 151.3033
9 | 1.2985 | 0.00861 | -0.0477 | 150.813
9.5 | 1.3573 | 0.00907 | -0.047 | 149.6472
10 | 1.4158 | 0.00957 | -0.0462 | 147.9415
10.5 | 1.4728 | 0.01027 | -0.045 | 143.408
11 | 1.5287 | 0.01108 | -0.0437 | 137.9693
11.5 | 1.5841 | 0.01192 | -0.0422 | 132.8943
12 | 1.6386 | 0.01283 | -0.0404 | 127.7163
12.5 | 1.6922 | 0.01378 | -0.0385 | 122.8012
13 | 1.7445 | 0.01479 | -0.0363 | 117.9513
13.5 | 1.7946 | 0.01594 | -0.0338 | 112.5847
14 | 1.8413 | 0.01726 | -0.0308 | 106.6802
14.5 | 1.8827 | 0.01882 | -0.0272 | 100.0372
15 | 1.914 | 0.02071 | -0.0225 | 92.4191
15.5 | 1.9202 | 0.02322 | -0.0153 | 82.696
16 | 1.9214 | 0.02716 | -0.0108 | 70.7437
16.5 | 1.9126 | 0.03323 | -0.0092 | 57.5564
17 | 1.8919 | 0.04171 | -0.0104 | 45.3584
17.5 | 1.86 | 0.05233 | -0.0138 | 35.5437
18 | 1.8163 | 0.06498 | -0.0189 | 27.9517
18.5 | 1.7645 | 0.07935 | -0.0254 | 22.2369
19 | 1.7076 | 0.09489 | -0.0328 | 17.9956
19.5 | 1.6464 | 0.11154 | -0.0412 | 14.7606
20 | 1.5843 | 0.12898 | -0.0508 | 12.2833

## 151. Re 20M Mach 0.50 (1)
BIGFOIL.COM POLAR EXPORT
NM20 root
NM20 root |  |  |  | Cl Max: | 1.191 | at alpha= | 20 | deg
JavaFoil+Calcfoil stall+Eppler ext transition |  |  |  | L/D Max: | 87.472 | at alpha= | 5.5 | deg
Re: | 20000000 |  |  | Cd Min: | 0.00785 | at alpha= | -1 | deg
Mach: | 0.5 |  |  | Cl=0 at alpha= | -1.9265 | deg
|  |  |  | @ Cl=0.1, Cd= | 0.0078735
|  |  |  | @ Cl=0.4, Cd= | 0.00809
|  |  |  | @ Cl=0.6, Cd= | 0.00848
alpha (deg) | Cl | Cd | Cm | Cl/Cd
-20 | -0.98 | 0.19407 | -0.024 | -5.048
-19.5 | -0.955 | 0.16992 | -0.025 | -5.623
-19 | -0.929 | 0.15871 | -0.025 | -5.854
-18.5 | -0.901 | 0.15987 | -0.024 | -5.634
-18 | -0.877 | 0.14202 | -0.025 | -6.173
-17.5 | -0.846 | 0.14984 | -0.024 | -5.649
-17 | -0.821 | 0.1353 | -0.025 | -6.071
-16.5 | -0.797 | 0.12147 | -0.026 | -6.564
-16 | -0.765 | 0.13001 | -0.024 | -5.888
-15.5 | -0.741 | 0.11731 | -0.025 | -6.313
-15 | -0.719 | 0.10014 | -0.026 | -7.175
-14.5 | -0.685 | 0.107 | -0.024 | -6.405
-14 | -0.664 | 0.09159 | -0.026 | -7.249
-13.5 | -0.647 | 0.07585 | -0.03 | -8.531
-13 | -0.606 | 0.08698 | -0.025 | -6.967
-12.5 | -0.597 | 0.06467 | -0.031 | -9.225
-12 | -0.603 | 0.03681 | -0.037 | -16.39
-11.5 | -0.525 | 0.07498 | -0.025 | -7
-11 | -0.521 | 0.04973 | -0.034 | -10.475
-10.5 | -0.537 | 0.02175 | -0.041 | -24.667
-10 | -0.446 | 0.06125 | -0.027 | -7.28
-9.5 | -0.425 | 0.0514 | -0.031 | -8.273
-9 | -0.458 | 0.01509 | -0.043 | -30.331
-8.5 | -0.445 | 0.01157 | -0.046 | -38.477
-8 | -0.371 | 0.02334 | -0.04 | -15.881
-7.5 | -0.378 | 0.01097 | -0.046 | -34.438
-7 | -0.344 | 0.01064 | -0.047 | -32.336
-6.5 | -0.423 | 0.01018 | -0.047 | -41.6
-6 | -0.471 | 0.01005 | -0.047 | -46.879
-5.5 | -0.444 | 0.0096 | -0.048 | -46.257
-5 | -0.397 | 0.00926 | -0.048 | -42.845
-4.5 | -0.34 | 0.00892 | -0.048 | -38.078
-4 | -0.277 | 0.00873 | -0.048 | -31.774
-3.5 | -0.212 | 0.00837 | -0.049 | -25.357
-3 | -0.146 | 0.00838 | -0.049 | -17.376
-2.5 | -0.078 | 0.00814 | -0.049 | -9.585
-2 | -0.01 | 0.00793 | -0.049 | -1.255
-1.5 | 0.058 | 0.00791 | -0.05 | 7.373
-1 | 0.127 | 0.00785 | -0.05 | 16.143
-0.5 | 0.195 | 0.00789 | -0.05 | 24.716
0 | 0.263 | 0.00801 | -0.051 | 32.853
0.5 | 0.331 | 0.00802 | -0.051 | 41.336
1 | 0.4 | 0.00809 | -0.051 | 49.367
1.5 | 0.468 | 0.00817 | -0.051 | 57.216
2 | 0.535 | 0.00848 | -0.052 | 63.107
2.5 | 0.603 | 0.00848 | -0.052 | 71.055
3 | 0.67 | 0.00875 | -0.052 | 76.581
3.5 | 0.737 | 0.00975 | -0.052 | 75.533
4 | 0.802 | 0.01004 | -0.053 | 79.914
4.5 | 0.866 | 0.0103 | -0.053 | 84.073
5 | 0.926 | 0.01072 | -0.053 | 86.35
5.5 | 0.976 | 0.01115 | -0.054 | 87.472
6 | 1.005 | 0.0116 | -0.054 | 86.625
6.5 | 0.992 | 0.01225 | -0.054 | 80.953
7 | 0.757 | 0.01308 | -0.054 | 57.828
7.5 | 0.638 | 0.0142 | -0.055 | 44.922
8 | 0.667 | 0.01533 | -0.054 | 43.493
8.5 | 0.701 | 0.01406 | -0.055 | 49.888
9 | 0.722 | 0.01742 | -0.054 | 41.431
9.5 | 0.758 | 0.01701 | -0.055 | 44.556
10 | 0.765 | 0.02209 | -0.053 | 34.644
10.5 | 0.811 | 0.01942 | -0.054 | 41.745
11 | 0.814 | 0.02675 | -0.052 | 30.432
11.5 | 0.86 | 0.02312 | -0.053 | 37.214
12 | 0.847 | 0.03824 | -0.05 | 22.138
12.5 | 0.871 | 0.0418 | -0.049 | 20.847
13 | 0.839 | 0.07774 | -0.041 | 10.793
13.5 | 0.842 | 0.10254 | -0.034 | 8.213
14 | 0.877 | 0.10023 | -0.037 | 8.745
14.5 | 0.895 | 0.11705 | -0.034 | 7.649
15 | 0.922 | 0.1229 | -0.035 | 7.504
15.5 | 0.962 | 0.11265 | -0.039 | 8.539
16 | 0.981 | 0.12888 | -0.037 | 7.613
16.5 | 1.003 | 0.14895 | -0.036 | 6.732
17 | 1.029 | 0.1571 | -0.036 | 6.549
17.5 | 1.061 | 0.14939 | -0.038 | 7.105
18 | 1.083 | 0.17238 | -0.037 | 6.282
18.5 | 1.117 | 0.15839 | -0.039 | 7.051
19 | 1.138 | 0.18153 | -0.038 | 6.269
19.5 | 1.163 | 0.20249 | -0.038 | 5.741
20 | 1.191 | 0.20364 | -0.039 | 5.846

## 152. Re 20M Mach 0.50 (2)
BIGFOIL.COM POLAR EXPORT
NM20 root
NM20 root |  |  |  | Cl Max: | 1.4064 | at alpha= | 8 | deg
XFOIL ncrit=9 |  |  |  | L/D Max: | 150.226 | at alpha= | 7.5 | deg
Re: | 20000000 |  |  | Cd Min: | 0.00959 | at alpha= | 8 | deg
Mach: | 0.5 |  |  | Cl=0 at alpha= | -99 | deg
|  |  |  | @ Cl=0.1, Cd= | 0.0048
|  |  |  | @ Cl=0.4, Cd= | 0.0048812
|  |  |  | @ Cl=0.6, Cd= | 0.0052133
alpha (deg) | Cl | Cd | Cm | Cl/Cd
0 | 0.2585 | 0.0048 | -0.0537 | 53.8542
0.5 | 0.3279 | 0.00482 | -0.0541 | 68.029
1 | 0.3973 | 0.00488 | -0.0544 | 81.4139
1.5 | 0.4671 | 0.00491 | -0.0547 | 95.1324
2 | 0.5366 | 0.00504 | -0.0549 | 106.4683
2.5 | 0.6061 | 0.00523 | -0.0549 | 115.8891
3 | 0.6761 | 0.00539 | -0.0549 | 125.436
3.5 | 0.7461 | 0.00568 | -0.0547 | 131.3556
4 | 0.8165 | 0.00595 | -0.0543 | 137.2269
4.5 | 0.8868 | 0.00636 | -0.0535 | 139.434
5 | 0.9582 | 0.00673 | -0.0526 | 142.3774
5.5 | 1.0301 | 0.00713 | -0.0514 | 144.4741
6 | 1.1028 | 0.00758 | -0.0499 | 145.4881
6.5 | 1.1771 | 0.00796 | -0.0481 | 147.8769
7 | 1.2526 | 0.00839 | -0.0458 | 149.2968
7.5 | 1.3295 | 0.00885 | -0.0431 | 150.226
8 | 1.4064 | 0.00959 | -0.0393 | 146.6528