## index
index | Re | Mach | Datasource
1 | 50000 | 0 | JavaFoil+Calcfoil stall+Eppler ext transition
2 | 50000 | 0 | XFOIL ncrit=9
3 | 50000 | 0.1 | JavaFoil+Calcfoil stall+Eppler ext transition
4 | 50000 | 0.1 | XFOIL ncrit=9
5 | 50000 | 0.25 | JavaFoil+Calcfoil stall+Eppler ext transition
6 | 50000 | 0.25 | XFOIL ncrit=9
7 | 50000 | 0.5 | JavaFoil+Calcfoil stall+Eppler ext transition
8 | 50000 | 0.5 | XFOIL ncrit=9
9 | 100000 | 0 | JavaFoil+Calcfoil stall+Eppler ext transition
10 | 100000 | 0 | XFOIL ncrit=9
11 | 100000 | 0.1 | JavaFoil+Calcfoil stall+Eppler ext transition
12 | 100000 | 0.1 | XFOIL ncrit=9
13 | 100000 | 0.25 | JavaFoil+Calcfoil stall+Eppler ext transition
14 | 100000 | 0.25 | XFOIL ncrit=9
15 | 100000 | 0.5 | JavaFoil+Calcfoil stall+Eppler ext transition
16 | 100000 | 0.5 | XFOIL ncrit=9
17 | 250000 | 0 | JavaFoil+Calcfoil stall+Eppler ext transition
18 | 250000 | 0 | XFOIL ncrit=9
19 | 250000 | 0.1 | JavaFoil+Calcfoil stall+Eppler ext transition
20 | 250000 | 0.1 | XFOIL ncrit=9
21 | 250000 | 0.25 | JavaFoil+Calcfoil stall+Eppler ext transition
22 | 250000 | 0.25 | XFOIL ncrit=9
23 | 250000 | 0.5 | JavaFoil+Calcfoil stall+Eppler ext transition
24 | 250000 | 0.5 | XFOIL ncrit=9
25 | 500000 | 0 | JavaFoil+Calcfoil stall+Eppler ext transition
26 | 500000 | 0 | XFOIL ncrit=9
27 | 500000 | 0.1 | JavaFoil+Calcfoil stall+Eppler ext transition
28 | 500000 | 0.1 | XFOIL ncrit=9
29 | 500000 | 0.25 | JavaFoil+Calcfoil stall+Eppler ext transition
30 | 500000 | 0.25 | XFOIL ncrit=9
31 | 500000 | 0.5 | JavaFoil+Calcfoil stall+Eppler ext transition
32 | 500000 | 0.5 | XFOIL ncrit=9
33 | 750000 | 0 | JavaFoil+Calcfoil stall+Eppler ext transition
34 | 750000 | 0 | XFOIL ncrit=9
35 | 750000 | 0.1 | JavaFoil+Calcfoil stall+Eppler ext transition
36 | 750000 | 0.1 | XFOIL ncrit=9
37 | 750000 | 0.25 | JavaFoil+Calcfoil stall+Eppler ext transition
38 | 750000 | 0.25 | XFOIL ncrit=9
39 | 750000 | 0.5 | JavaFoil+Calcfoil stall+Eppler ext transition
40 | 750000 | 0.5 | XFOIL ncrit=9
41 | 1000000 | 0 | JavaFoil+Calcfoil stall+Eppler ext transition
42 | 1000000 | 0 | XFOIL ncrit=9
43 | 1000000 | 0.1 | JavaFoil+Calcfoil stall+Eppler ext transition
44 | 1000000 | 0.1 | XFOIL ncrit=9
45 | 1000000 | 0.25 | JavaFoil+Calcfoil stall+Eppler ext transition
46 | 1000000 | 0.25 | XFOIL ncrit=9
47 | 1000000 | 0.5 | JavaFoil+Calcfoil stall+Eppler ext transition
48 | 1000000 | 0.5 | XFOIL ncrit=9
49 | 2000000 | 0 | JavaFoil+Calcfoil stall+Eppler ext transition
50 | 2000000 | 0 | XFOIL ncrit=9
51 | 2000000 | 0.1 | JavaFoil+Calcfoil stall+Eppler ext transition
52 | 2000000 | 0.1 | XFOIL ncrit=9
53 | 2000000 | 0.25 | JavaFoil+Calcfoil stall+Eppler ext transition
54 | 2000000 | 0.25 | XFOIL ncrit=9
55 | 2000000 | 0.5 | JavaFoil+Calcfoil stall+Eppler ext transition
56 | 2000000 | 0.5 | XFOIL ncrit=9
57 | 3000000 | 0 | JavaFoil+Calcfoil stall+Eppler ext transition
58 | 3000000 | 0 | XFOIL ncrit=9
59 | 3000000 | 0.1 | JavaFoil+Calcfoil stall+Eppler ext transition
60 | 3000000 | 0.1 | XFOIL ncrit=9
61 | 3000000 | 0.25 | JavaFoil+Calcfoil stall+Eppler ext transition
62 | 3000000 | 0.25 | XFOIL ncrit=9
63 | 3000000 | 0.5 | JavaFoil+Calcfoil stall+Eppler ext transition
64 | 3000000 | 0.5 | XFOIL ncrit=9
65 | 4000000 | 0 | JavaFoil+Calcfoil stall+Eppler ext transition
66 | 4000000 | 0 | XFOIL ncrit=9
67 | 4000000 | 0.1 | JavaFoil+Calcfoil stall+Eppler ext transition
68 | 4000000 | 0.1 | XFOIL ncrit=9
69 | 4000000 | 0.25 | JavaFoil+Calcfoil stall+Eppler ext transition
70 | 4000000 | 0.25 | XFOIL ncrit=9
71 | 4000000 | 0.5 | JavaFoil+Calcfoil stall+Eppler ext transition
72 | 4000000 | 0.5 | XFOIL ncrit=9
73 | 5000000 | 0 | JavaFoil+Calcfoil stall+Eppler ext transition
74 | 5000000 | 0 | XFOIL ncrit=9
75 | 5000000 | 0.1 | JavaFoil+Calcfoil stall+Eppler ext transition
76 | 5000000 | 0.1 | XFOIL ncrit=9
77 | 5000000 | 0.25 | JavaFoil+Calcfoil stall+Eppler ext transition
78 | 5000000 | 0.25 | XFOIL ncrit=9
79 | 5000000 | 0.5 | JavaFoil+Calcfoil stall+Eppler ext transition
80 | 5000000 | 0.5 | XFOIL ncrit=9
81 | 6000000 | 0 | JavaFoil+Calcfoil stall+Eppler ext transition
82 | 6000000 | 0 | XFOIL ncrit=9
83 | 6000000 | 0.1 | JavaFoil+Calcfoil stall+Eppler ext transition
84 | 6000000 | 0.1 | XFOIL ncrit=9
85 | 6000000 | 0.25 | JavaFoil+Calcfoil stall+Eppler ext transition
86 | 6000000 | 0.25 | XFOIL ncrit=9
87 | 6000000 | 0.5 | JavaFoil+Calcfoil stall+Eppler ext transition
88 | 6000000 | 0.5 | XFOIL ncrit=9
89 | 7000000 | 0 | JavaFoil+Calcfoil stall+Eppler ext transition
90 | 7000000 | 0 | XFOIL ncrit=9
91 | 7000000 | 0.1 | JavaFoil+Calcfoil stall+Eppler ext transition
92 | 7000000 | 0.1 | XFOIL ncrit=9
93 | 7000000 | 0.25 | JavaFoil+Calcfoil stall+Eppler ext transition
94 | 7000000 | 0.25 | XFOIL ncrit=9
95 | 7000000 | 0.5 | JavaFoil+Calcfoil stall+Eppler ext transition
96 | 7000000 | 0.5 | XFOIL ncrit=9
97 | 8000000 | 0 | JavaFoil+Calcfoil stall+Eppler ext transition
98 | 8000000 | 0 | XFOIL ncrit=9
99 | 8000000 | 0.1 | JavaFoil+Calcfoil stall+Eppler ext transition
100 | 8000000 | 0.1 | XFOIL ncrit=9
101 | 8000000 | 0.25 | JavaFoil+Calcfoil stall+Eppler ext transition
102 | 8000000 | 0.25 | XFOIL ncrit=9
103 | 8000000 | 0.5 | JavaFoil+Calcfoil stall+Eppler ext transition
104 | 8000000 | 0.5 | XFOIL ncrit=9
105 | 10000000 | 0 | JavaFoil+Calcfoil stall+Eppler ext transition
106 | 10000000 | 0 | XFOIL ncrit=9
107 | 10000000 | 0.1 | JavaFoil+Calcfoil stall+Eppler ext transition
108 | 10000000 | 0.1 | XFOIL ncrit=9
109 | 10000000 | 0.25 | JavaFoil+Calcfoil stall+Eppler ext transition
110 | 10000000 | 0.25 | XFOIL ncrit=9
111 | 10000000 | 0.5 | JavaFoil+Calcfoil stall+Eppler ext transition
112 | 10000000 | 0.5 | XFOIL ncrit=9
113 | 12000000 | 0 | JavaFoil+Calcfoil stall+Eppler ext transition
114 | 12000000 | 0 | XFOIL ncrit=9
115 | 12000000 | 0.1 | JavaFoil+Calcfoil stall+Eppler ext transition
116 | 12000000 | 0.1 | XFOIL ncrit=9
117 | 12000000 | 0.25 | JavaFoil+Calcfoil stall+Eppler ext transition
118 | 12000000 | 0.25 | XFOIL ncrit=9
119 | 12000000 | 0.5 | JavaFoil+Calcfoil stall+Eppler ext transition
120 | 12000000 | 0.5 | XFOIL ncrit=9
121 | 14000000 | 0 | JavaFoil+Calcfoil stall+Eppler ext transition
122 | 14000000 | 0 | XFOIL ncrit=9
123 | 14000000 | 0.1 | JavaFoil+Calcfoil stall+Eppler ext transition
124 | 14000000 | 0.1 | XFOIL ncrit=9
125 | 14000000 | 0.25 | JavaFoil+Calcfoil stall+Eppler ext transition
126 | 14000000 | 0.25 | XFOIL ncrit=9
127 | 14000000 | 0.5 | JavaFoil+Calcfoil stall+Eppler ext transition
128 | 14000000 | 0.5 | XFOIL ncrit=9
129 | 16000000 | 0 | JavaFoil+Calcfoil stall+Eppler ext transition
130 | 16000000 | 0 | XFOIL ncrit=9
131 | 16000000 | 0.1 | JavaFoil+Calcfoil stall+Eppler ext transition
132 | 16000000 | 0.1 | XFOIL ncrit=9
133 | 16000000 | 0.25 | JavaFoil+Calcfoil stall+Eppler ext transition
134 | 16000000 | 0.25 | XFOIL ncrit=9
135 | 16000000 | 0.5 | JavaFoil+Calcfoil stall+Eppler ext transition
136 | 16000000 | 0.5 | XFOIL ncrit=9
137 | 18000000 | 0 | JavaFoil+Calcfoil stall+Eppler ext transition
138 | 18000000 | 0 | XFOIL ncrit=9
139 | 18000000 | 0.1 | JavaFoil+Calcfoil stall+Eppler ext transition
140 | 18000000 | 0.1 | XFOIL ncrit=9
141 | 18000000 | 0.25 | JavaFoil+Calcfoil stall+Eppler ext transition
142 | 18000000 | 0.25 | XFOIL ncrit=9
143 | 18000000 | 0.5 | JavaFoil+Calcfoil stall+Eppler ext transition
144 | 18000000 | 0.5 | XFOIL ncrit=9
145 | 20000000 | 0 | JavaFoil+Calcfoil stall+Eppler ext transition
146 | 20000000 | 0 | XFOIL ncrit=9
147 | 20000000 | 0.1 | JavaFoil+Calcfoil stall+Eppler ext transition
148 | 20000000 | 0.1 | XFOIL ncrit=9
149 | 20000000 | 0.25 | JavaFoil+Calcfoil stall+Eppler ext transition
150 | 20000000 | 0.25 | XFOIL ncrit=9
151 | 20000000 | 0.5 | JavaFoil+Calcfoil stall+Eppler ext transition
152 | 20000000 | 0.5 | XFOIL ncrit=9

## 1. Re 50k Mach 0.00 (1)
BIGFOIL.COM POLAR EXPORT
GA 40-314
GA 40-314 |  |  |  | Cl Max: | 1.162 | at alpha= | 13 | deg
JavaFoil+Calcfoil stall+Eppler ext transition |  |  |  | L/D Max: | 37.207 | at alpha= | 7.5 | deg
Re: | 50000 |  |  | Cd Min: | 0.01774 | at alpha= | -1 | deg
Mach: | 0 |  |  | Cl=0 at alpha= | -2.3469 | deg
|  |  |  | @ Cl=0.1, Cd= | 0.018463
|  |  |  | @ Cl=0.4, Cd= | 0.020538
|  |  |  | @ Cl=0.6, Cd= | 0.022165
alpha (deg) | Cl | Cd | Cm | Cl/Cd
-17 | -0.496 | 0.23983 | -0.006 | -2.067
-16.5 | -0.51 | 0.22807 | -0.007 | -2.237
-16 | -0.524 | 0.21955 | -0.007 | -2.386
-15.5 | -0.537 | 0.20399 | -0.007 | -2.633
-15 | -0.549 | 0.198 | -0.007 | -2.774
-14.5 | -0.56 | 0.18273 | -0.008 | -3.066
-14 | -0.57 | 0.16993 | -0.008 | -3.353
-13.5 | -0.577 | 0.15733 | -0.008 | -3.67
-13 | -0.583 | 0.16843 | -0.008 | -3.462
-12.5 | -0.586 | 0.15495 | -0.009 | -3.784
-12 | -0.587 | 0.14173 | -0.009 | -4.141
-11.5 | -0.585 | 0.13014 | -0.009 | -4.492
-11 | -0.579 | 0.11435 | -0.01 | -5.065
-10.5 | -0.57 | 0.10932 | -0.01 | -5.216
-10 | -0.558 | 0.10022 | -0.01 | -5.566
-9.5 | -0.542 | 0.09208 | -0.01 | -5.884
-9 | -0.522 | 0.08421 | -0.011 | -6.2
-8.5 | -0.499 | 0.07747 | -0.011 | -6.437
-8 | -0.472 | 0.0714 | -0.011 | -6.608
-7.5 | -0.442 | 0.0646 | -0.012 | -6.836
-7 | -0.408 | 0.05993 | -0.012 | -6.811
-6.5 | -0.372 | 0.05596 | -0.012 | -6.646
-6 | -0.333 | 0.05238 | -0.013 | -6.358
-5.5 | -0.292 | 0.04875 | -0.015 | -5.995
-5 | -0.249 | 0.04652 | -0.015 | -5.354
-4.5 | -0.204 | 0.04356 | -0.016 | -4.693
-4 | -0.158 | 0.04181 | -0.017 | -3.788
-3.5 | -0.111 | 0.04094 | -0.017 | -2.717
-3 | -0.063 | 0.0395 | -0.017 | -1.604
-2.5 | -0.015 | 0.0382 | -0.018 | -0.391
-2 | 0.034 | 0.03704 | -0.02 | 0.915
-1.5 | 0.102 | 0.0179 | -0.044 | 5.71
-1 | 0.161 | 0.01774 | -0.044 | 9.089
-0.5 | 0.222 | 0.01775 | -0.045 | 12.485
0 | 0.27 | 0.01985 | -0.046 | 13.592
0.5 | 0.327 | 0.02014 | -0.047 | 16.218
1 | 0.383 | 0.02049 | -0.048 | 18.702
1.5 | 0.44 | 0.02065 | -0.049 | 21.296
2 | 0.496 | 0.0211 | -0.05 | 23.5
2.5 | 0.552 | 0.02165 | -0.051 | 25.483
3 | 0.607 | 0.02224 | -0.051 | 27.31
3.5 | 0.661 | 0.02293 | -0.052 | 28.822
4 | 0.715 | 0.02365 | -0.053 | 30.235
4.5 | 0.769 | 0.02448 | -0.054 | 31.4
5 | 0.821 | 0.02538 | -0.055 | 32.331
5.5 | 0.872 | 0.02623 | -0.055 | 33.224
6 | 0.921 | 0.02764 | -0.056 | 33.312
6.5 | 1.01 | 0.02733 | -0.06 | 36.95
7 | 1.057 | 0.02926 | -0.061 | 36.124
7.5 | 1.102 | 0.02962 | -0.062 | 37.207
8 | 0.966 | 0.05762 | -0.03 | 16.761
8.5 | 0.998 | 0.06222 | -0.027 | 16.035
9 | 1.03 | 0.06649 | -0.027 | 15.486
9.5 | 1.058 | 0.07174 | -0.026 | 14.744
10 | 1.083 | 0.07695 | -0.025 | 14.073
10.5 | 1.105 | 0.08351 | -0.025 | 13.233
11 | 1.124 | 0.09061 | -0.025 | 12.4
11.5 | 1.139 | 0.09749 | -0.025 | 11.681
12 | 1.15 | 0.10504 | -0.025 | 10.95
12.5 | 1.158 | 0.11483 | -0.026 | 10.083
13 | 1.162 | 0.1254 | -0.026 | 9.264
13.5 | 1.162 | 0.13336 | -0.026 | 8.714
14 | 1.159 | 0.14486 | -0.026 | 8.001
14.5 | 1.151 | 0.15883 | -0.026 | 7.246
15 | 1.131 | 0.17202 | -0.026 | 6.576
15.5 | 1.108 | 0.1849 | -0.027 | 5.994
16 | 1.082 | 0.19525 | -0.027 | 5.542
16.5 | 1.053 | 0.2106 | -0.027 | 5.002
17 | 1.023 | 0.2271 | -0.027 | 4.504
17.5 | 0.99 | 0.24201 | -0.028 | 4.093
18 | 0.957 | 0.25975 | -0.028 | 3.684

## 2. Re 50k Mach 0.00 (2)
BIGFOIL.COM POLAR EXPORT
GA 40-314
GA 40-314 |  |  |  | Cl Max: | 1.1959 | at alpha= | 11.5 | deg
XFOIL ncrit=9 |  |  |  | L/D Max: | 23.6779 | at alpha= | 10.5 | deg
Re: | 50000 |  |  | Cd Min: | 0.20265 | at alpha= | 16.5 | deg
Mach: | 0 |  |  | Cl=0 at alpha= | 2.8384 | deg
|  |  |  | @ Cl=0.1, Cd= | 0.044106
|  |  |  | @ Cl=0.4, Cd= | 0.068364
|  |  |  | @ Cl=0.6, Cd= | 0.071126
alpha (deg) | Cl | Cd | Cm | Cl/Cd
-10 | -0.3466 | 0.11461 | -0.0338 | -3.0242
-9.5 | -0.3294 | 0.10854 | -0.0321 | -3.0348
-9 | -0.3271 | 0.1044 | -0.0273 | -3.1331
-8.5 | -0.3836 | 0.10605 | -0.0175 | -3.6172
-8 | -0.3976 | 0.10368 | -0.0101 | -3.8349
-7.5 | -0.3817 | 0.09883 | -0.0047 | -3.8622
-7 | -0.3883 | 0.09569 | 0.0013 | -4.0579
-5 | -0.6254 | 0.05328 | -0.0196 | -11.738
-4.5 | -0.5879 | 0.04687 | -0.0183 | -12.5432
-4 | -0.5462 | 0.04266 | -0.0165 | -12.8036
-3.5 | -0.5027 | 0.03917 | -0.0147 | -12.8338
-3 | -0.4589 | 0.03636 | -0.0129 | -12.621
-2.5 | -0.4148 | 0.0345 | -0.0107 | -12.0232
-2 | -0.3729 | 0.03324 | -0.0083 | -11.2184
-1.5 | -0.1949 | 0.03447 | -0.0171 | -5.6542
-1 | -0.1987 | 0.03344 | -0.0112 | -5.942
-0.5 | -0.2004 | 0.03244 | -0.0054 | -6.1776
0 | -0.1911 | 0.03194 | -0.001 | -5.9831
0.5 | -0.1659 | 0.03225 | 0.0008 | -5.1442
1 | -0.133 | 0.03308 | 0.0014 | -4.0206
1.5 | -0.0975 | 0.03421 | 0.0016 | -2.85
2 | -0.061 | 0.03557 | 0.0016 | -1.7149
2.5 | -0.0245 | 0.03713 | 0.0014 | -0.65984
3 | 0.0117 | 0.03886 | 0.0012 | 0.30108
3.5 | 0.0473 | 0.04078 | 0.0008 | 1.1599
4 | 0.0822 | 0.04289 | 0.0004 | 1.9165
4.5 | 0.116 | 0.0452 | -0.0002 | 2.5664
5 | 0.151 | 0.04786 | -0.0014 | 3.155
5.5 | 0.2277 | 0.05384 | -0.0109 | 4.2292
6 | 0.2934 | 0.05896 | -0.018 | 4.9763
6.5 | 0.3432 | 0.0632 | -0.0219 | 5.4304
7 | 0.4059 | 0.0689 | -0.0275 | 5.8911
7.5 | 0.4508 | 0.07285 | -0.0296 | 6.1881
8 | 0.6118 | 0.07099 | -0.0333 | 8.6181
8.5 | 0.6688 | 0.07102 | -0.0316 | 9.4171
9 | 0.7583 | 0.06699 | -0.0289 | 11.3196
10 | 0.965 | 0.0416 | -0.0047 | 23.1971
10.5 | 1.088 | 0.04595 | -0.0075 | 23.6779
11 | 1.148 | 0.05228 | -0.0082 | 21.9587
11.5 | 1.1959 | 0.06009 | -0.0084 | 19.9018
12 | 1.1748 | 0.06619 | -0.002 | 17.7489
12.5 | 1.142 | 0.07333 | 0.0029 | 15.5734
13 | 1.1008 | 0.08208 | 0.0054 | 13.4113
13.5 | 1.0538 | 0.0928 | 0.0051 | 11.3556
14 | 0.8858 | 0.12217 | -0.0115 | 7.2506
15 | 0.7774 | 0.18164 | -0.0491 | 4.2799
15.5 | 0.7846 | 0.18854 | -0.0519 | 4.1615
16 | 0.7881 | 0.19461 | -0.0552 | 4.0496
16.5 | 0.8065 | 0.20265 | -0.0575 | 3.9798

## 3. Re 50k Mach 0.10 (1)
BIGFOIL.COM POLAR EXPORT
GA 40-314
GA 40-314 |  |  |  | Cl Max: | 1.151 | at alpha= | 13 | deg
JavaFoil+Calcfoil stall+Eppler ext transition |  |  |  | L/D Max: | 36.853 | at alpha= | 6.5 | deg
Re: | 50000 |  |  | Cd Min: | 0.01779 | at alpha= | -1 | deg
Mach: | 0.1 |  |  | Cl=0 at alpha= | -2.3469 | deg
|  |  |  | @ Cl=0.1, Cd= | 0.018744
|  |  |  | @ Cl=0.4, Cd= | 0.020597
|  |  |  | @ Cl=0.6, Cd= | 0.022191
alpha (deg) | Cl | Cd | Cm | Cl/Cd
-16.5 | -0.466 | 0.23986 | -0.007 | -1.944
-16 | -0.483 | 0.22068 | -0.007 | -2.188
-15.5 | -0.499 | 0.21143 | -0.007 | -2.359
-15 | -0.514 | 0.20313 | -0.008 | -2.53
-14.5 | -0.528 | 0.17901 | -0.008 | -2.949
-14 | -0.541 | 0.16736 | -0.008 | -3.23
-13.5 | -0.551 | 0.16075 | -0.008 | -3.43
-13 | -0.56 | 0.14896 | -0.009 | -3.761
-12.5 | -0.567 | 0.16052 | -0.009 | -3.529
-12 | -0.57 | 0.14759 | -0.009 | -3.863
-11.5 | -0.571 | 0.1349 | -0.009 | -4.23
-11 | -0.568 | 0.11846 | -0.01 | -4.793
-10.5 | -0.561 | 0.11334 | -0.01 | -4.952
-10 | -0.551 | 0.10365 | -0.01 | -5.316
-9.5 | -0.537 | 0.09488 | -0.01 | -5.657
-9 | -0.519 | 0.08693 | -0.011 | -5.966
-8.5 | -0.497 | 0.07978 | -0.011 | -6.225
-8 | -0.471 | 0.07319 | -0.011 | -6.431
-7.5 | -0.441 | 0.0671 | -0.011 | -6.576
-7 | -0.408 | 0.0607 | -0.012 | -6.73
-6.5 | -0.373 | 0.05614 | -0.012 | -6.636
-6 | -0.334 | 0.0526 | -0.013 | -6.348
-5.5 | -0.293 | 0.04928 | -0.013 | -5.943
-5 | -0.25 | 0.04647 | -0.015 | -5.381
-4.5 | -0.205 | 0.04375 | -0.016 | -4.693
-4 | -0.159 | 0.04193 | -0.017 | -3.794
-3.5 | -0.112 | 0.0409 | -0.017 | -2.732
-3 | -0.064 | 0.0395 | -0.017 | -1.612
-2.5 | -0.015 | 0.03826 | -0.018 | -0.392
-2 | 0.034 | 0.0371 | -0.02 | 0.918
-1.5 | 0.103 | 0.01791 | -0.044 | 5.736
-1 | 0.162 | 0.01779 | -0.044 | 9.106
-0.5 | 0.223 | 0.0178 | -0.045 | 12.51
0 | 0.271 | 0.0199 | -0.046 | 13.622
0.5 | 0.328 | 0.02019 | -0.047 | 16.254
1 | 0.385 | 0.02055 | -0.048 | 18.746
1.5 | 0.442 | 0.02073 | -0.049 | 21.304
2 | 0.498 | 0.02119 | -0.05 | 23.51
2.5 | 0.555 | 0.0217 | -0.051 | 25.552
3 | 0.61 | 0.0223 | -0.052 | 27.376
3.5 | 0.664 | 0.02304 | -0.052 | 28.815
4 | 0.719 | 0.02377 | -0.053 | 30.233
4.5 | 0.772 | 0.02456 | -0.054 | 31.452
5 | 0.824 | 0.02552 | -0.055 | 32.294
5.5 | 0.875 | 0.02638 | -0.056 | 33.178
6 | 0.925 | 0.02781 | -0.056 | 33.247
6.5 | 1.014 | 0.02752 | -0.061 | 36.853
7 | 1.061 | 0.0288 | -0.061 | 36.838
7.5 | 1.106 | 0.03049 | -0.062 | 36.266
8 | 0.969 | 0.05787 | -0.03 | 16.741
8.5 | 1.001 | 0.06254 | -0.026 | 15.998
9 | 1.032 | 0.06684 | -0.027 | 15.438
9.5 | 1.059 | 0.07226 | -0.026 | 14.658
10 | 1.084 | 0.07762 | -0.025 | 13.959
10.5 | 1.104 | 0.08496 | -0.025 | 13
11 | 1.122 | 0.09246 | -0.025 | 12.13
11.5 | 1.135 | 0.09835 | -0.025 | 11.54
12 | 1.144 | 0.10846 | -0.026 | 10.551
12.5 | 1.15 | 0.116 | -0.026 | 9.91
13 | 1.151 | 0.12637 | -0.026 | 9.108
13.5 | 1.148 | 0.13798 | -0.026 | 8.323
14 | 1.142 | 0.14805 | -0.026 | 7.714
14.5 | 1.13 | 0.16094 | -0.026 | 7.023
15 | 1.106 | 0.17683 | -0.026 | 6.257
15.5 | 1.079 | 0.18956 | -0.027 | 5.691
16 | 1.048 | 0.20797 | -0.027 | 5.04
16.5 | 1.015 | 0.21793 | -0.027 | 4.656
17 | 0.979 | 0.23557 | -0.027 | 4.157
17.5 | 0.942 | 0.25515 | -0.028 | 3.693
18 | 0.904 | 0.27738 | -0.028 | 3.26

## 4. Re 50k Mach 0.10 (2)
BIGFOIL.COM POLAR EXPORT
GA 40-314
GA 40-314 |  |  |  | Cl Max: | 1.1924 | at alpha= | 11.5 | deg
XFOIL ncrit=9 |  |  |  | L/D Max: | 23.3355 | at alpha= | 10.5 | deg
Re: | 50000 |  |  | Cd Min: | 0.20288 | at alpha= | 16.5 | deg
Mach: | 0.1 |  |  | Cl=0 at alpha= | 2.8544 | deg
|  |  |  | @ Cl=0.1, Cd= | 0.044299
|  |  |  | @ Cl=0.4, Cd= | 0.068592
|  |  |  | @ Cl=0.6, Cd= | 0.071382
alpha (deg) | Cl | Cd | Cm | Cl/Cd
-10 | -0.3496 | 0.1155 | -0.0342 | -3.0268
-9.5 | -0.3316 | 0.10935 | -0.0322 | -3.0325
-9 | -0.3276 | 0.10508 | -0.0271 | -3.1176
-8.5 | -0.3835 | 0.10669 | -0.0174 | -3.5945
-8 | -0.3974 | 0.10428 | -0.0101 | -3.8109
-7.5 | -0.3816 | 0.09937 | -0.0048 | -3.8402
-7 | -0.388 | 0.09614 | 0.0011 | -4.0358
-5 | -0.6285 | 0.05402 | -0.0197 | -11.6346
-4.5 | -0.5919 | 0.04749 | -0.0184 | -12.4637
-4 | -0.5507 | 0.04302 | -0.0167 | -12.801
-3.5 | -0.507 | 0.03956 | -0.0148 | -12.816
-3 | -0.4628 | 0.03669 | -0.0131 | -12.6138
-2.5 | -0.4185 | 0.03473 | -0.0108 | -12.0501
-1.5 | -0.1947 | 0.03471 | -0.0174 | -5.6093
-1 | -0.1982 | 0.03368 | -0.0115 | -5.8848
-0.5 | -0.2001 | 0.03267 | -0.0056 | -6.1249
0 | -0.1918 | 0.03212 | -0.0011 | -5.9714
0.5 | -0.1673 | 0.03238 | 0.0009 | -5.1668
1 | -0.1345 | 0.03319 | 0.0015 | -4.0524
1.5 | -0.099 | 0.03432 | 0.0017 | -2.8846
2 | -0.0624 | 0.03568 | 0.0017 | -1.7489
2.5 | -0.0258 | 0.03724 | 0.0015 | -0.6928
3 | 0.0106 | 0.03898 | 0.0013 | 0.27193
3.5 | 0.0464 | 0.04091 | 0.0009 | 1.1342
4 | 0.0814 | 0.04303 | 0.0005 | 1.8917
4.5 | 0.1154 | 0.04535 | -0.0001 | 2.5447
5 | 0.1531 | 0.04821 | -0.0018 | 3.1757
5.5 | 0.2275 | 0.05389 | -0.0109 | 4.2216
6 | 0.2975 | 0.05962 | -0.0186 | 4.9899
6.5 | 0.3454 | 0.06354 | -0.0222 | 5.4359
7 | 0.3981 | 0.06843 | -0.0262 | 5.8176
7.5 | 0.4494 | 0.0728 | -0.0292 | 6.1731
8 | 0.6034 | 0.07135 | -0.0324 | 8.4569
8.5 | 0.6866 | 0.07038 | -0.0319 | 9.7556
9 | 0.7827 | 0.06488 | -0.0283 | 12.0638
10 | 0.9673 | 0.04219 | -0.0039 | 22.9272
10.5 | 1.0879 | 0.04662 | -0.0064 | 23.3355
11 | 1.1455 | 0.05309 | -0.0068 | 21.5766
11.5 | 1.1924 | 0.06109 | -0.0071 | 19.5187
12 | 1.1672 | 0.06721 | -0.0006 | 17.3665
12.5 | 1.1318 | 0.07454 | 0.004 | 15.1838
13 | 1.09 | 0.08357 | 0.0059 | 13.043
13.5 | 1.0448 | 0.09456 | 0.0051 | 11.0491
14 | 0.894 | 0.12157 | -0.0102 | 7.3538
14.5 | 0.7548 | 0.17276 | -0.0475 | 4.3691
15 | 0.7777 | 0.18229 | -0.0495 | 4.2663
15.5 | 0.7847 | 0.18912 | -0.0523 | 4.1492
16 | 0.7878 | 0.1951 | -0.0557 | 4.0379
16.5 | 0.8051 | 0.20288 | -0.0582 | 3.9684

## 5. Re 50k Mach 0.25 (1)
BIGFOIL.COM POLAR EXPORT
GA 40-314
GA 40-314 |  |  |  | Cl Max: | 1.097 | at alpha= | 11 | deg
JavaFoil+Calcfoil stall+Eppler ext transition |  |  |  | L/D Max: | 36.163 | at alpha= | 6.5 | deg
Re: | 50000 |  |  | Cd Min: | 0.01803 | at alpha= | -1.5 | deg
Mach: | 0.25 |  |  | Cl=0 at alpha= | -2.35 | deg
|  |  |  | @ Cl=0.1, Cd= | 0.019664
|  |  |  | @ Cl=0.4, Cd= | 0.020997
|  |  |  | @ Cl=0.6, Cd= | 0.022544
alpha (deg) | Cl | Cd | Cm | Cl/Cd
-14.5 | -0.209 | 0.24445 | -0.008 | -0.855
-14 | -0.263 | 0.22714 | -0.008 | -1.158
-13.5 | -0.31 | 0.20623 | -0.009 | -1.501
-13 | -0.351 | 0.18858 | -0.009 | -1.861
-12.5 | -0.388 | 0.16362 | -0.009 | -2.369
-12 | -0.419 | 0.14737 | -0.009 | -2.845
-11.5 | -0.446 | 0.13655 | -0.01 | -3.265
-11 | -0.467 | 0.12519 | -0.01 | -3.729
-10.5 | -0.481 | 0.14006 | -0.01 | -3.437
-10 | -0.49 | 0.12561 | -0.011 | -3.9
-9.5 | -0.492 | 0.11006 | -0.011 | -4.468
-9 | -0.487 | 0.09898 | -0.011 | -4.919
-8.5 | -0.476 | 0.08967 | -0.011 | -5.306
-8 | -0.458 | 0.07904 | -0.012 | -5.8
-7.5 | -0.435 | 0.07206 | -0.012 | -6.043
-7 | -0.407 | 0.06411 | -0.012 | -6.353
-6.5 | -0.375 | 0.0585 | -0.013 | -6.402
-6 | -0.338 | 0.05443 | -0.013 | -6.206
-5.5 | -0.298 | 0.05048 | -0.013 | -5.896
-5 | -0.255 | 0.04743 | -0.014 | -5.371
-4.5 | -0.21 | 0.04437 | -0.017 | -4.73
-4 | -0.163 | 0.0422 | -0.018 | -3.863
-3.5 | -0.115 | 0.04074 | -0.018 | -2.815
-3 | -0.065 | 0.03986 | -0.018 | -1.64
-2.5 | -0.015 | 0.0385 | -0.018 | -0.401
-2 | 0.035 | 0.03737 | -0.02 | 0.936
-1.5 | 0.106 | 0.01803 | -0.045 | 5.853
-1 | 0.166 | 0.01805 | -0.045 | 9.2
-0.5 | 0.228 | 0.01807 | -0.046 | 12.635
0 | 0.278 | 0.02029 | -0.047 | 13.698
0.5 | 0.337 | 0.0206 | -0.048 | 16.341
1 | 0.395 | 0.02096 | -0.049 | 18.841
1.5 | 0.453 | 0.02139 | -0.05 | 21.192
2 | 0.511 | 0.02165 | -0.051 | 23.601
2.5 | 0.569 | 0.02219 | -0.052 | 25.63
3 | 0.626 | 0.02284 | -0.053 | 27.411
3.5 | 0.681 | 0.02362 | -0.054 | 28.83
4 | 0.737 | 0.02434 | -0.055 | 30.27
4.5 | 0.792 | 0.02523 | -0.055 | 31.377
5 | 0.845 | 0.0262 | -0.056 | 32.255
5.5 | 0.897 | 0.02712 | -0.057 | 33.069
6 | 0.987 | 0.0276 | -0.061 | 35.755
6.5 | 1.036 | 0.02865 | -0.062 | 36.163
7 | 1.082 | 0.02999 | -0.063 | 36.082
7.5 | 0.952 | 0.05494 | -0.032 | 17.332
8 | 0.984 | 0.05978 | -0.028 | 16.458
8.5 | 1.015 | 0.06369 | -0.027 | 15.934
9 | 1.041 | 0.06901 | -0.026 | 15.088
9.5 | 1.063 | 0.07485 | -0.025 | 14.202
10 | 1.08 | 0.08156 | -0.025 | 13.243
10.5 | 1.092 | 0.09189 | -0.025 | 11.88
11 | 1.097 | 0.09955 | -0.025 | 11.022
11.5 | 1.097 | 0.1097 | -0.026 | 9.996
12 | 1.089 | 0.11949 | -0.026 | 9.115
12.5 | 1.075 | 0.13417 | -0.026 | 8.012
13 | 1.054 | 0.14745 | -0.026 | 7.149
13.5 | 1.027 | 0.16269 | -0.027 | 6.31
14 | 0.993 | 0.18142 | -0.027 | 5.472
14.5 | 0.949 | 0.2055 | -0.027 | 4.62
15 | 0.886 | 0.23595 | -0.027 | 3.756
15.5 | 0.816 | 0.2565 | -0.028 | 3.183
16 | 0.741 | 0.2935 | -0.028 | 2.525

## 6. Re 50k Mach 0.25 (2)
BIGFOIL.COM POLAR EXPORT
GA 40-314
GA 40-314 |  |  |  | Cl Max: | 1.1257 | at alpha= | 11 | deg
XFOIL ncrit=9 |  |  |  | L/D Max: | 23.166 | at alpha= | 9.5 | deg
Re: | 50000 |  |  | Cd Min: | 0.19813 | at alpha= | 16 | deg
Mach: | 0.25 |  |  | Cl=0 at alpha= | 2.9383 | deg
|  |  |  | @ Cl=0.1, Cd= | 0.045399
|  |  |  | @ Cl=0.4, Cd= | 0.069692
|  |  |  | @ Cl=0.6, Cd= | 0.072266
alpha (deg) | Cl | Cd | Cm | Cl/Cd
-5 | -0.6433 | 0.05799 | -0.0201 | -11.0933
-4.5 | -0.6118 | 0.05095 | -0.019 | -12.0079
-4 | -0.5744 | 0.04555 | -0.0175 | -12.6103
-3.5 | -0.5302 | 0.04182 | -0.0156 | -12.6781
-3 | -0.4847 | 0.03872 | -0.0137 | -12.5181
-2 | -0.3939 | 0.03457 | -0.009 | -11.3943
-1 | -0.1961 | 0.035 | -0.0132 | -5.6029
-0.5 | -0.1981 | 0.03395 | -0.0071 | -5.8351
0 | -0.1939 | 0.03317 | -0.0018 | -5.8456
0.5 | -0.1743 | 0.03316 | 0.0011 | -5.2563
1 | -0.1429 | 0.03385 | 0.0021 | -4.2216
1.5 | -0.1073 | 0.03494 | 0.0024 | -3.071
2 | -0.0701 | 0.0363 | 0.0024 | -1.9311
2.5 | -0.0327 | 0.03788 | 0.0022 | -0.86325
3 | 0.0046 | 0.03966 | 0.002 | 0.11599
3.5 | 0.0412 | 0.04164 | 0.0016 | 0.98943
4 | 0.0771 | 0.04382 | 0.001 | 1.7595
4.5 | 0.1119 | 0.04622 | 0.0004 | 2.421
5 | 0.1627 | 0.05003 | -0.0038 | 3.252
5.5 | 0.2427 | 0.05648 | -0.0135 | 4.2971
6 | 0.3006 | 0.06083 | -0.0189 | 4.9416
6.5 | 0.3506 | 0.06521 | -0.0226 | 5.3765
7 | 0.4045 | 0.0701 | -0.0265 | 5.7703
7.5 | 0.5359 | 0.07146 | -0.0308 | 7.4993
8 | 0.6099 | 0.07239 | -0.0309 | 8.4252
8.5 | 0.6816 | 0.07195 | -0.0295 | 9.4732
9 | 0.8019 | 0.06351 | -0.0243 | 12.6264
9.5 | 0.9505 | 0.04103 | -0.005 | 23.166
10 | 0.9887 | 0.0452 | -0.0004 | 21.8739
10.5 | 1.0858 | 0.05047 | -0.0012 | 21.5138
11 | 1.1257 | 0.05748 | 0.0001 | 19.5842
11.5 | 1.1091 | 0.06429 | 0.0043 | 17.2515
12 | 1.0796 | 0.07246 | 0.007 | 14.8993
12.5 | 1.0267 | 0.08289 | 0.0071 | 12.3863
13 | 0.9618 | 0.09677 | 0.0028 | 9.939
13.5 | 0.912 | 0.11294 | -0.0044 | 8.0751
14 | 0.8402 | 0.13962 | -0.021 | 6.0178
14.5 | 0.7479 | 0.17478 | -0.0494 | 4.2791
15 | 0.7808 | 0.18588 | -0.0512 | 4.2006
15.5 | 0.7864 | 0.19222 | -0.0544 | 4.0911
16 | 0.7895 | 0.19813 | -0.0584 | 3.9848

## 7. Re 50k Mach 0.50 (1)
BIGFOIL.COM POLAR EXPORT
GA 40-314
GA 40-314 |  |  |  | Cl Max: | 1.246 | at alpha= | 20 | deg
JavaFoil+Calcfoil stall+Eppler ext transition |  |  |  | L/D Max: | 32.791 | at alpha= | 5.5 | deg
Re: | 50000 |  |  | Cd Min: | 0.01915 | at alpha= | -1 | deg
Mach: | 0.5 |  |  | Cl=0 at alpha= | -2.3482 | deg
|  |  |  | @ Cl=0.1, Cd= | 0.036712
|  |  |  | @ Cl=0.4, Cd= | 0.02252
|  |  |  | @ Cl=0.6, Cd= | 0.024367
alpha (deg) | Cl | Cd | Cm | Cl/Cd
-20 | -0.972 | 0.44692 | -0.008 | -2.174
-19.5 | -0.945 | 0.44127 | -0.008 | -2.142
-19 | -0.915 | 0.38152 | -0.008 | -2.397
-18.5 | -0.888 | 0.3853 | -0.009 | -2.304
-18 | -0.861 | 0.38354 | -0.009 | -2.245
-17.5 | -0.834 | 0.3718 | -0.009 | -2.244
-17 | -0.808 | 0.37445 | -0.01 | -2.157
-16.5 | -0.781 | 0.34771 | -0.01 | -2.247
-16 | -0.754 | 0.33054 | -0.011 | -2.282
-15.5 | -0.727 | 0.32896 | -0.011 | -2.211
-15 | -0.701 | 0.34239 | -0.012 | -2.046
-14.5 | -0.674 | 0.31895 | -0.012 | -2.112
-14 | -0.647 | 0.33079 | -0.013 | -1.955
-13.5 | -0.618 | 0.27158 | -0.012 | -2.275
-13 | -0.59 | 0.25647 | -0.012 | -2.302
-12.5 | -0.563 | 0.25979 | -0.012 | -2.167
-12 | -0.536 | 0.25685 | -0.013 | -2.086
-11.5 | -0.508 | 0.25366 | -0.013 | -2.004
-11 | -0.481 | 0.25352 | -0.014 | -1.898
-10.5 | -0.454 | 0.24202 | -0.014 | -1.875
-10 | -0.426 | 0.2388 | -0.015 | -1.785
-9.5 | -0.399 | 0.22551 | -0.015 | -1.768
-9 | -0.371 | 0.20271 | -0.014 | -1.828
-8.5 | -0.343 | 0.19353 | -0.015 | -1.772
-8 | -0.315 | 0.19135 | -0.015 | -1.648
-7.5 | -0.288 | 0.16056 | -0.016 | -1.791
-7 | -0.26 | 0.11174 | -0.015 | -2.324
-6.5 | -0.232 | 0.08391 | -0.015 | -2.763
-6 | -0.204 | 0.06658 | -0.016 | -3.066
-5.5 | -0.281 | 0.07025 | -0.015 | -4
-5 | -0.263 | 0.05623 | -0.015 | -4.672
-4.5 | -0.224 | 0.04964 | -0.015 | -4.52
-4 | -0.178 | 0.04558 | -0.016 | -3.897
-3.5 | -0.126 | 0.04303 | -0.019 | -2.94
-3 | -0.073 | 0.04078 | -0.02 | -1.78
-2.5 | -0.017 | 0.03983 | -0.02 | -0.431
-2 | 0.039 | 0.0386 | -0.021 | 1.01
-1.5 | 0.096 | 0.03751 | -0.023 | 2.551
-1 | 0.188 | 0.01915 | -0.051 | 9.827
-0.5 | 0.253 | 0.01939 | -0.051 | 13.061
0 | 0.309 | 0.02195 | -0.052 | 14.064
0.5 | 0.374 | 0.02234 | -0.053 | 16.727
1 | 0.439 | 0.02279 | -0.054 | 19.243
1.5 | 0.503 | 0.02335 | -0.055 | 21.55
2 | 0.567 | 0.02398 | -0.056 | 23.658
2.5 | 0.631 | 0.02473 | -0.057 | 25.528
3 | 0.695 | 0.02556 | -0.058 | 27.201
3.5 | 0.755 | 0.02622 | -0.059 | 28.797
4 | 0.817 | 0.02721 | -0.06 | 30.027
4.5 | 0.877 | 0.02839 | -0.061 | 30.897
5 | 0.934 | 0.0297 | -0.062 | 31.442
5.5 | 1.026 | 0.03128 | -0.067 | 32.791
6 | 1.075 | 0.03309 | -0.068 | 32.502
6.5 | 1.118 | 0.03453 | -0.069 | 32.364
7 | 0.975 | 0.05693 | -0.031 | 17.136
7.5 | 0.984 | 0.0639 | -0.026 | 15.401
8 | 0.963 | 0.07578 | -0.025 | 12.702
8.5 | 0.828 | 0.107 | -0.026 | 7.742
9 | 0.633 | 0.16204 | -0.027 | 3.909
9.5 | 0.662 | 0.16991 | -0.03 | 3.893
10 | 0.689 | 0.2147 | -0.032 | 3.211
10.5 | 0.717 | 0.23656 | -0.032 | 3.03
11 | 0.745 | 0.26745 | -0.036 | 2.787
11.5 | 0.773 | 0.27147 | -0.036 | 2.846
12 | 0.8 | 0.2718 | -0.037 | 2.943
12.5 | 0.828 | 0.263 | -0.038 | 3.147
13 | 0.855 | 0.29922 | -0.039 | 2.857
13.5 | 0.885 | 0.32887 | -0.044 | 2.691
14 | 0.912 | 0.33781 | -0.044 | 2.7
14.5 | 0.939 | 0.33809 | -0.045 | 2.778
15 | 0.966 | 0.34313 | -0.046 | 2.816
15.5 | 0.994 | 0.35577 | -0.046 | 2.793
16 | 1.021 | 0.35043 | -0.047 | 2.913
16.5 | 1.049 | 0.38258 | -0.05 | 2.743
17 | 1.08 | 0.41811 | -0.054 | 2.583
17.5 | 1.107 | 0.42422 | -0.054 | 2.609
18 | 1.133 | 0.4387 | -0.055 | 2.584
18.5 | 1.16 | 0.44929 | -0.056 | 2.582
19 | 1.187 | 0.44808 | -0.056 | 2.649
19.5 | 1.215 | 0.46122 | -0.058 | 2.633
20 | 1.246 | 0.4856 | -0.061 | 2.567

## 8. Re 50k Mach 0.50 (2)
BIGFOIL.COM POLAR EXPORT
GA 40-314
GA 40-314 |  |  |  | Cl Max: | 1.0005 | at alpha= | 20 | deg
XFOIL ncrit=9 |  |  |  | L/D Max: | 16.7387 | at alpha= | 9.5 | deg
Re: | 50000 |  |  | Cd Min: | 0.28554 | at alpha= | 20 | deg
Mach: | 0.5 |  |  | Cl=0 at alpha= | 3.2816 | deg
|  |  |  | @ Cl=0.1, Cd= | 0.050226
|  |  |  | @ Cl=0.4, Cd= | 0.072415
|  |  |  | @ Cl=0.6, Cd= | 0.077067
alpha (deg) | Cl | Cd | Cm | Cl/Cd
-20 | -0.6741 | 0.27236 | 0.0261 | -2.475
-19.5 | -0.6381 | 0.25385 | 0.0235 | -2.5137
-19 | -0.6159 | 0.24724 | 0.0181 | -2.4911
-18.5 | -0.6091 | 0.24977 | 0.0105 | -2.4386
-18 | -0.5692 | 0.23136 | 0.0083 | -2.4602
-17.5 | -0.5502 | 0.22605 | 0.0028 | -2.434
-17 | -0.5281 | 0.21807 | -0.002 | -2.4217
-16.5 | -0.5024 | 0.20971 | -0.006 | -2.3957
-16 | -0.4837 | 0.20315 | -0.011 | -2.381
-15.5 | -0.4648 | 0.19736 | -0.0155 | -2.3551
-15 | -0.4366 | 0.1876 | -0.0188 | -2.3273
-14.5 | -0.4249 | 0.1827 | -0.0238 | -2.3257
-14 | -0.4064 | 0.17638 | -0.0275 | -2.3041
-13.5 | -0.3773 | 0.16682 | -0.0304 | -2.2617
-13 | -0.3569 | 0.15952 | -0.0337 | -2.2373
-12.5 | -0.3391 | 0.15284 | -0.0367 | -2.2187
-12 | -0.3304 | 0.14787 | -0.0395 | -2.2344
-11.5 | -0.3238 | 0.14275 | -0.0417 | -2.2683
-11 | -0.2951 | 0.13417 | -0.0422 | -2.1994
-10.5 | -0.2967 | 0.1305 | -0.0402 | -2.2736
-10 | -0.3244 | 0.13001 | -0.034 | -2.4952
-9.5 | -0.3474 | 0.1283 | -0.0278 | -2.7077
-9 | -0.3451 | 0.12379 | -0.0226 | -2.7878
-8.5 | -0.3653 | 0.12155 | -0.0171 | -3.0053
-8 | -0.3834 | 0.11914 | -0.0115 | -3.2181
-7.5 | -0.3721 | 0.11334 | -0.008 | -3.283
-7 | -0.384 | 0.10926 | -0.004 | -3.5146
-6.5 | -0.5058 | 0.09724 | -0.0211 | -5.2016
-6 | -0.5602 | 0.08926 | -0.0229 | -6.276
-5.5 | -0.6077 | 0.08156 | -0.0226 | -7.451
-5 | -0.6368 | 0.0739 | -0.0215 | -8.6171
-4.5 | -0.6549 | 0.06605 | -0.021 | -9.9152
-4 | -0.6422 | 0.05895 | -0.0191 | -10.894
-3.5 | -0.6175 | 0.05234 | -0.0178 | -11.7979
-3 | -0.5775 | 0.04729 | -0.0163 | -12.2119
-2.5 | -0.5312 | 0.04286 | -0.0145 | -12.3938
-2 | -0.4781 | 0.03992 | -0.0122 | -11.9765
-0.5 | -0.1635 | 0.04028 | -0.0184 | -4.0591
0 | -0.1895 | 0.03853 | -0.0071 | -4.9182
0.5 | -0.1851 | 0.03765 | -0.0011 | -4.9163
1 | -0.1704 | 0.03733 | 0.0033 | -4.5647
1.5 | -0.1406 | 0.03791 | 0.0052 | -3.7088
2 | -0.1032 | 0.0391 | 0.0057 | -2.6394
2.5 | -0.0633 | 0.04069 | 0.0056 | -1.5557
3 | -0.0227 | 0.04259 | 0.0053 | -0.53299
3.5 | 0.0176 | 0.04476 | 0.0047 | 0.39321
4 | 0.0571 | 0.04719 | 0.0039 | 1.21
4.5 | 0.1139 | 0.05121 | -0.0007 | 2.2242
5 | 0.1925 | 0.05707 | -0.0096 | 3.3731
5.5 | 0.2623 | 0.06269 | -0.0164 | 4.1841
6 | 0.3281 | 0.06818 | -0.0219 | 4.8123
6.5 | 0.3759 | 0.07207 | -0.0239 | 5.2158
7 | 0.5113 | 0.07401 | -0.0273 | 6.9085
7.5 | 0.5753 | 0.07623 | -0.027 | 7.5469
8 | 0.6275 | 0.078 | -0.0253 | 8.0449
8.5 | 0.7042 | 0.07708 | -0.0218 | 9.136
9 | 0.793 | 0.07051 | -0.0126 | 11.2466
9.5 | 0.9372 | 0.05599 | 0.0068 | 16.7387
10 | 0.9474 | 0.06309 | 0.0091 | 15.0166
10.5 | 0.9277 | 0.07319 | 0.0083 | 12.6752
11 | 0.902 | 0.08478 | 0.0055 | 10.6393
11.5 | 0.8478 | 0.10134 | -0.003 | 8.3659
12 | 0.8091 | 0.11871 | -0.0131 | 6.8158
12.5 | 0.7891 | 0.1336 | -0.0215 | 5.9064
13 | 0.7839 | 0.14628 | -0.0282 | 5.3589
13.5 | 0.786 | 0.15825 | -0.0344 | 4.9668
14 | 0.7945 | 0.16946 | -0.04 | 4.6884
14.5 | 0.7743 | 0.18853 | -0.0562 | 4.107
15 | 0.7954 | 0.19838 | -0.0603 | 4.0095
15.5 | 0.8083 | 0.20602 | -0.0648 | 3.9234
16 | 0.8296 | 0.21514 | -0.0687 | 3.8561
16.5 | 0.8584 | 0.22609 | -0.072 | 3.7967
17 | 0.8841 | 0.23633 | -0.0755 | 3.741
17.5 | 0.8916 | 0.24029 | -0.0813 | 3.7105
18 | 0.9094 | 0.24817 | -0.0863 | 3.6644
18.5 | 0.9346 | 0.25821 | -0.0903 | 3.6195
19 | 0.9624 | 0.26935 | -0.0938 | 3.573
19.5 | 0.9722 | 0.27312 | -0.1007 | 3.5596
20 | 1.0005 | 0.28554 | -0.1043 | 3.5039

## 9. Re 100k Mach 0.00 (1)
BIGFOIL.COM POLAR EXPORT
GA 40-314
GA 40-314 |  |  |  | Cl Max: | 1.162 | at alpha= | 13 | deg
JavaFoil+Calcfoil stall+Eppler ext transition |  |  |  | L/D Max: | 46.155 | at alpha= | 5.5 | deg
Re: | 100000 |  |  | Cd Min: | 0.01297 | at alpha= | -1 | deg
Mach: | 0 |  |  | Cl=0 at alpha= | -2.3684 | deg
|  |  |  | @ Cl=0.1, Cd= | 0.014512
|  |  |  | @ Cl=0.4, Cd= | 0.014461
|  |  |  | @ Cl=0.6, Cd= | 0.015825
alpha (deg) | Cl | Cd | Cm | Cl/Cd
-17 | -0.496 | 0.20374 | -0.007 | -2.433
-16.5 | -0.51 | 0.19292 | -0.007 | -2.645
-16 | -0.524 | 0.18488 | -0.007 | -2.834
-15.5 | -0.537 | 0.17076 | -0.007 | -3.145
-15 | -0.549 | 0.16196 | -0.008 | -3.392
-14.5 | -0.56 | 0.15261 | -0.008 | -3.671
-14 | -0.57 | 0.14306 | -0.008 | -3.983
-13.5 | -0.578 | 0.13203 | -0.009 | -4.374
-13 | -0.583 | 0.12564 | -0.009 | -4.642
-12.5 | -0.586 | 0.12801 | -0.009 | -4.58
-12 | -0.587 | 0.1094 | -0.009 | -5.366
-11.5 | -0.585 | 0.10992 | -0.009 | -5.319
-11 | -0.579 | 0.09333 | -0.01 | -6.208
-10.5 | -0.57 | 0.09447 | -0.01 | -6.036
-10 | -0.558 | 0.0869 | -0.01 | -6.42
-9.5 | -0.542 | 0.08061 | -0.011 | -6.721
-9 | -0.522 | 0.07452 | -0.011 | -7.006
-8.5 | -0.499 | 0.06877 | -0.011 | -7.252
-8 | -0.472 | 0.06394 | -0.011 | -7.379
-7.5 | -0.442 | 0.05713 | -0.012 | -7.73
-7 | -0.408 | 0.05437 | -0.012 | -7.507
-6.5 | -0.372 | 0.05092 | -0.013 | -7.304
-6 | -0.333 | 0.0478 | -0.013 | -6.967
-5.5 | -0.292 | 0.04477 | -0.016 | -6.53
-5 | -0.249 | 0.04259 | -0.016 | -5.85
-4.5 | -0.205 | 0.04023 | -0.018 | -5.087
-4 | -0.159 | 0.03819 | -0.019 | -4.157
-3.5 | -0.111 | 0.03758 | -0.017 | -2.96
-3 | -0.063 | 0.03627 | -0.018 | -1.747
-2.5 | -0.015 | 0.03508 | -0.019 | -0.426
-2 | 0.042 | 0.01456 | -0.044 | 2.868
-1.5 | 0.102 | 0.01451 | -0.045 | 7.043
-1 | 0.163 | 0.01297 | -0.046 | 12.559
-0.5 | 0.224 | 0.01304 | -0.047 | 17.143
0 | 0.276 | 0.01392 | -0.048 | 19.838
0.5 | 0.334 | 0.01415 | -0.049 | 23.608
1 | 0.392 | 0.01442 | -0.049 | 27.158
1.5 | 0.449 | 0.01471 | -0.05 | 30.513
2 | 0.506 | 0.01505 | -0.051 | 33.595
2.5 | 0.562 | 0.01552 | -0.052 | 36.201
3 | 0.618 | 0.01597 | -0.053 | 38.705
3.5 | 0.672 | 0.0165 | -0.053 | 40.736
4 | 0.726 | 0.0171 | -0.054 | 42.477
4.5 | 0.78 | 0.01773 | -0.055 | 44.009
5 | 0.832 | 0.01848 | -0.056 | 45.048
5.5 | 0.883 | 0.01914 | -0.056 | 46.155
6 | 0.933 | 0.02025 | -0.057 | 46.06
6.5 | 1.015 | 0.02299 | -0.061 | 44.144
7 | 1.062 | 0.02461 | -0.061 | 43.172
7.5 | 1.107 | 0.02538 | -0.062 | 43.625
8 | 1.149 | 0.02664 | -0.063 | 43.128
8.5 | 1.001 | 0.05721 | -0.032 | 17.496
9 | 1.032 | 0.06098 | -0.031 | 16.93
9.5 | 1.059 | 0.06591 | -0.028 | 16.062
10 | 1.084 | 0.07078 | -0.027 | 15.312
10.5 | 1.105 | 0.07585 | -0.025 | 14.571
11 | 1.124 | 0.08205 | -0.025 | 13.695
11.5 | 1.139 | 0.0882 | -0.025 | 12.913
12 | 1.15 | 0.0951 | -0.025 | 12.095
12.5 | 1.158 | 0.10175 | -0.026 | 11.38
13 | 1.162 | 0.1117 | -0.026 | 10.401
13.5 | 1.162 | 0.11926 | -0.026 | 9.745
14 | 1.159 | 0.12642 | -0.026 | 9.168
14.5 | 1.151 | 0.13445 | -0.026 | 8.56
15 | 1.131 | 0.1451 | -0.026 | 7.797
15.5 | 1.108 | 0.15852 | -0.027 | 6.991
16 | 1.082 | 0.16789 | -0.027 | 6.446
16.5 | 1.054 | 0.18057 | -0.027 | 5.834
17 | 1.023 | 0.19204 | -0.027 | 5.326
17.5 | 0.99 | 0.2041 | -0.028 | 4.853
18 | 0.957 | 0.21776 | -0.028 | 4.395

## 10. Re 100k Mach 0.00 (2)
BIGFOIL.COM POLAR EXPORT
GA 40-314
GA 40-314 |  |  |  | Cl Max: | 1.1995 | at alpha= | 12.5 | deg
XFOIL ncrit=9 |  |  |  | L/D Max: | 41.9858 | at alpha= | 8.5 | deg
Re: | 100000 |  |  | Cd Min: | 0.11984 | at alpha= | 15.5 | deg
Mach: | 0 |  |  | Cl=0 at alpha= | -99 | deg
|  |  |  | @ Cl=0.1, Cd= | 0.0307
|  |  |  | @ Cl=0.4, Cd= | 0.039257
|  |  |  | @ Cl=0.6, Cd= | 0.043945
alpha (deg) | Cl | Cd | Cm | Cl/Cd
0 | 0.2623 | 0.0307 | -0.065 | 8.544
0.5 | 0.3313 | 0.03166 | -0.0718 | 10.4643
1 | 0.3928 | 0.03241 | -0.0765 | 12.1197
1.5 | 0.3054 | 0.03405 | -0.0567 | 8.9692
2 | 0.3281 | 0.03475 | -0.0528 | 9.4417
2.5 | 0.291 | 0.03607 | -0.0409 | 8.0676
3 | 0.324 | 0.03753 | -0.0393 | 8.6331
3.5 | 0.381 | 0.03874 | -0.0404 | 9.8348
4 | 0.428 | 0.04002 | -0.0403 | 10.6947
4.5 | 0.4717 | 0.0413 | -0.0397 | 11.4213
5 | 0.526 | 0.04221 | -0.0399 | 12.4615
5.5 | 0.5532 | 0.04364 | -0.0372 | 12.6764
6 | 0.6099 | 0.04401 | -0.037 | 13.8582
6.5 | 0.6926 | 0.04246 | -0.038 | 16.3118
7.5 | 0.8677 | 0.03476 | -0.0371 | 24.9626
8 | 1.0075 | 0.02408 | -0.0376 | 41.8397
8.5 | 1.0085 | 0.02402 | -0.0287 | 41.9858
9 | 0.9935 | 0.02632 | -0.0186 | 37.747
9.5 | 0.9683 | 0.03171 | -0.0117 | 30.5361
10 | 0.9811 | 0.03526 | -0.0076 | 27.8247
10.5 | 1.0191 | 0.03785 | -0.0054 | 26.9247
11 | 1.0878 | 0.04086 | -0.0055 | 26.6226
11.5 | 1.1497 | 0.04476 | -0.0058 | 25.6859
12 | 1.1898 | 0.0505 | -0.0049 | 23.5604
12.5 | 1.1995 | 0.0568 | -0.0016 | 21.118
13 | 1.1872 | 0.0638 | 0.0021 | 18.6082
13.5 | 1.1573 | 0.07155 | 0.0051 | 16.1747
14 | 1.1154 | 0.08096 | 0.0061 | 13.7772
14.5 | 1.0661 | 0.09223 | 0.0043 | 11.5591
15 | 1.0177 | 0.1057 | -0.0002 | 9.6282
15.5 | 0.9881 | 0.11984 | -0.0057 | 8.2452

## 11. Re 100k Mach 0.10 (1)
BIGFOIL.COM POLAR EXPORT
GA 40-314
GA 40-314 |  |  |  | Cl Max: | 1.153 | at alpha= | 8 | deg
JavaFoil+Calcfoil stall+Eppler ext transition |  |  |  | L/D Max: | 45.929 | at alpha= | 5.5 | deg
Re: | 100000 |  |  | Cd Min: | 0.01299 | at alpha= | -1 | deg
Mach: | 0.1 |  |  | Cl=0 at alpha= | -2.3469 | deg
|  |  |  | @ Cl=0.1, Cd= | 0.01535
|  |  |  | @ Cl=0.4, Cd= | 0.014489
|  |  |  | @ Cl=0.6, Cd= | 0.015873
alpha (deg) | Cl | Cd | Cm | Cl/Cd
-16.5 | -0.466 | 0.19288 | -0.007 | -2.417
-16 | -0.483 | 0.19165 | -0.007 | -2.52
-15.5 | -0.499 | 0.17413 | -0.007 | -2.865
-15 | -0.514 | 0.16673 | -0.008 | -3.083
-14.5 | -0.528 | 0.15655 | -0.008 | -3.373
-14 | -0.541 | 0.14713 | -0.008 | -3.675
-13.5 | -0.552 | 0.1352 | -0.009 | -4.079
-13 | -0.56 | 0.12838 | -0.009 | -4.365
-12.5 | -0.567 | 0.11865 | -0.009 | -4.776
-12 | -0.57 | 0.12274 | -0.009 | -4.645
-11.5 | -0.571 | 0.10381 | -0.01 | -5.497
-11 | -0.568 | 0.09454 | -0.01 | -6.006
-10.5 | -0.561 | 0.09686 | -0.01 | -5.794
-10 | -0.551 | 0.08893 | -0.01 | -6.196
-9.5 | -0.537 | 0.08233 | -0.011 | -6.52
-9 | -0.519 | 0.07477 | -0.011 | -6.936
-8.5 | -0.497 | 0.07029 | -0.011 | -7.065
-8 | -0.471 | 0.06398 | -0.011 | -7.358
-7.5 | -0.441 | 0.05885 | -0.012 | -7.498
-7 | -0.408 | 0.05459 | -0.012 | -7.483
-6.5 | -0.373 | 0.05108 | -0.013 | -7.294
-6 | -0.334 | 0.04794 | -0.013 | -6.965
-5.5 | -0.293 | 0.04474 | -0.016 | -6.557
-5 | -0.25 | 0.04283 | -0.016 | -5.84
-4.5 | -0.205 | 0.04032 | -0.018 | -5.096
-4 | -0.159 | 0.03823 | -0.019 | -4.171
-3.5 | -0.112 | 0.03757 | -0.017 | -2.975
-3 | -0.064 | 0.03627 | -0.018 | -1.756
-2.5 | -0.015 | 0.03513 | -0.019 | -0.428
-2 | 0.034 | 0.03383 | -0.022 | 1.008
-1.5 | 0.103 | 0.01451 | -0.046 | 7.081
-1 | 0.164 | 0.01299 | -0.046 | 12.604
-0.5 | 0.225 | 0.01305 | -0.047 | 17.219
0 | 0.277 | 0.01394 | -0.048 | 19.897
0.5 | 0.336 | 0.01418 | -0.049 | 23.665
1 | 0.393 | 0.01445 | -0.05 | 27.236
1.5 | 0.451 | 0.01477 | -0.05 | 30.508
2 | 0.508 | 0.01517 | -0.051 | 33.464
2.5 | 0.565 | 0.01556 | -0.052 | 36.297
3 | 0.621 | 0.01606 | -0.053 | 38.673
3.5 | 0.675 | 0.01659 | -0.054 | 40.69
4 | 0.73 | 0.01715 | -0.054 | 42.558
4.5 | 0.784 | 0.01784 | -0.055 | 43.951
5 | 0.836 | 0.0186 | -0.056 | 44.944
5.5 | 0.887 | 0.01931 | -0.057 | 45.929
6 | 0.936 | 0.02044 | -0.057 | 45.802
6.5 | 1.019 | 0.02315 | -0.061 | 44.021
7 | 1.066 | 0.02436 | -0.062 | 43.769
7.5 | 1.111 | 0.02602 | -0.063 | 42.694
8 | 1.153 | 0.02684 | -0.063 | 42.94
8.5 | 1.003 | 0.0576 | -0.031 | 17.422
9 | 1.034 | 0.06137 | -0.031 | 16.853
9.5 | 1.06 | 0.06615 | -0.027 | 16.025
10 | 1.084 | 0.07119 | -0.027 | 15.228
10.5 | 1.104 | 0.07609 | -0.025 | 14.515
11 | 1.122 | 0.08348 | -0.025 | 13.437
11.5 | 1.135 | 0.08902 | -0.025 | 12.75
12 | 1.144 | 0.09466 | -0.026 | 12.089
12.5 | 1.15 | 0.10283 | -0.026 | 11.18
13 | 1.151 | 0.11106 | -0.026 | 10.364

## 12. Re 100k Mach 0.10 (2)
BIGFOIL.COM POLAR EXPORT
GA 40-314
GA 40-314 |  |  |  | Cl Max: | 1.1896 | at alpha= | 12.5 | deg
XFOIL ncrit=9 |  |  |  | L/D Max: | 41.4969 | at alpha= | 8.5 | deg
Re: | 100000 |  |  | Cd Min: | 0.20756 | at alpha= | 17.5 | deg
Mach: | 0.1 |  |  | Cl=0 at alpha= | -1.2596 | deg
|  |  |  | @ Cl=0.1, Cd= | 0.029999
|  |  |  | @ Cl=0.4, Cd= | 0.039557
|  |  |  | @ Cl=0.6, Cd= | 0.04399
alpha (deg) | Cl | Cd | Cm | Cl/Cd
-6 | -0.3551 | 0.0415 | -0.0784 | -8.5566
-5.5 | -0.3154 | 0.03665 | -0.0754 | -8.6057
-5 | -0.2716 | 0.03286 | -0.0734 | -8.2654
-4.5 | -0.2319 | 0.03103 | -0.0706 | -7.4734
-4 | -0.1782 | 0.02924 | -0.0698 | -6.0944
-3.5 | -0.1464 | 0.02797 | -0.0664 | -5.2342
-3 | -0.1133 | 0.02719 | -0.0629 | -4.167
-2.5 | -0.0917 | 0.0269 | -0.058 | -3.4089
-2 | -0.11 | 0.02549 | -0.0431 | -4.3154
-1.5 | -0.0927 | 0.02751 | -0.0301 | -3.3697
-1 | 0.1001 | 0.03 | -0.0505 | 3.3367
-0.5 | 0.1571 | 0.03063 | -0.0539 | 5.129
0 | 0.2619 | 0.03085 | -0.0649 | 8.4895
0.5 | 0.3214 | 0.03198 | -0.0705 | 10.05
1 | 0.3986 | 0.03254 | -0.0774 | 12.2495
1.5 | 0.3039 | 0.03423 | -0.0565 | 8.8782
2 | 0.3424 | 0.03492 | -0.0549 | 9.8053
2.5 | 0.2934 | 0.0362 | -0.0411 | 8.105
3 | 0.3213 | 0.0377 | -0.0389 | 8.5225
3.5 | 0.3684 | 0.03905 | -0.0389 | 9.4341
4 | 0.4351 | 0.04012 | -0.041 | 10.845
4.5 | 0.4785 | 0.04137 | -0.0402 | 11.5664
5 | 0.5055 | 0.04289 | -0.0376 | 11.786
5.5 | 0.5521 | 0.04386 | -0.0368 | 12.5878
6 | 0.6146 | 0.04403 | -0.0371 | 13.9587
6.5 | 0.7011 | 0.04226 | -0.0383 | 16.5902
7 | 0.7528 | 0.04138 | -0.0361 | 18.1924
7.5 | 0.8881 | 0.03316 | -0.0373 | 26.7823
8 | 0.9972 | 0.02481 | -0.0356 | 40.1935
8.5 | 1.0063 | 0.02425 | -0.0273 | 41.4969
9 | 0.987 | 0.0271 | -0.0173 | 36.4207
9.5 | 0.9655 | 0.03236 | -0.0107 | 29.8362
10 | 0.981 | 0.03578 | -0.0068 | 27.4176
10.5 | 1.0274 | 0.03839 | -0.005 | 26.7622
11 | 1.0897 | 0.04148 | -0.0046 | 26.2705
11.5 | 1.1544 | 0.04571 | -0.0052 | 25.2549
12 | 1.185 | 0.05151 | -0.0034 | 23.0052
12.5 | 1.1896 | 0.05794 | 0 | 20.5316
13 | 1.1738 | 0.06518 | 0.0036 | 18.0086
13.5 | 1.1414 | 0.07333 | 0.006 | 15.5653
14 | 1.0989 | 0.08311 | 0.0063 | 13.2222
14.5 | 1.0504 | 0.09476 | 0.0038 | 11.0848
15 | 1.0056 | 0.10842 | -0.0012 | 9.275
15.5 | 0.8609 | 0.15475 | -0.029 | 5.5632
16 | 0.8163 | 0.18331 | -0.0472 | 4.4531
16.5 | 0.8229 | 0.19248 | -0.0517 | 4.2752
17 | 0.843 | 0.19946 | -0.0538 | 4.2264
17.5 | 0.8373 | 0.20756 | -0.061 | 4.034

## 13. Re 100k Mach 0.25 (1)
BIGFOIL.COM POLAR EXPORT
GA 40-314
GA 40-314 |  |  |  | Cl Max: | 1.17 | at alpha= | 8 | deg
JavaFoil+Calcfoil stall+Eppler ext transition |  |  |  | L/D Max: | 45.532 | at alpha= | 5.5 | deg
Re: | 100000 |  |  | Cd Min: | 0.01316 | at alpha= | -1 | deg
Mach: | 0.25 |  |  | Cl=0 at alpha= | -2.35 | deg
|  |  |  | @ Cl=0.1, Cd= | 0.016255
|  |  |  | @ Cl=0.4, Cd= | 0.014755
|  |  |  | @ Cl=0.6, Cd= | 0.016191
alpha (deg) | Cl | Cd | Cm | Cl/Cd
-14.5 | -0.209 | 0.20399 | -0.008 | -1.025
-14 | -0.263 | 0.17791 | -0.009 | -1.479
-13.5 | -0.31 | 0.16377 | -0.009 | -1.891
-13 | -0.351 | 0.15587 | -0.009 | -2.252
-12.5 | -0.388 | 0.13707 | -0.01 | -2.828
-12 | -0.419 | 0.13032 | -0.01 | -3.218
-11.5 | -0.446 | 0.11855 | -0.01 | -3.762
-11 | -0.467 | 0.10774 | -0.011 | -4.334
-10.5 | -0.481 | 0.11732 | -0.01 | -4.104
-10 | -0.49 | 0.10589 | -0.011 | -4.627
-9.5 | -0.492 | 0.09492 | -0.011 | -5.18
-9 | -0.487 | 0.08463 | -0.011 | -5.754
-8.5 | -0.476 | 0.07715 | -0.012 | -6.168
-8 | -0.458 | 0.06939 | -0.012 | -6.607
-7.5 | -0.435 | 0.06368 | -0.012 | -6.839
-7 | -0.407 | 0.05706 | -0.013 | -7.139
-6.5 | -0.375 | 0.05291 | -0.013 | -7.079
-6 | -0.338 | 0.04907 | -0.013 | -6.883
-5.5 | -0.298 | 0.04599 | -0.014 | -6.472
-5 | -0.255 | 0.0433 | -0.016 | -5.891
-4.5 | -0.21 | 0.04084 | -0.017 | -5.14
-4 | -0.163 | 0.03883 | -0.019 | -4.202
-3.5 | -0.115 | 0.0373 | -0.02 | -3.08
-3 | -0.065 | 0.03654 | -0.018 | -1.789
-2.5 | -0.015 | 0.03537 | -0.019 | -0.436
-2 | 0.035 | 0.03407 | -0.022 | 1.028
-1.5 | 0.106 | 0.01461 | -0.047 | 7.221
-1 | 0.168 | 0.01316 | -0.047 | 12.789
-0.5 | 0.231 | 0.01317 | -0.048 | 17.527
0 | 0.284 | 0.01423 | -0.049 | 19.971
0.5 | 0.344 | 0.01448 | -0.05 | 23.737
1 | 0.403 | 0.01477 | -0.051 | 27.28
1.5 | 0.462 | 0.01515 | -0.052 | 30.492
2 | 0.52 | 0.01554 | -0.052 | 33.471
2.5 | 0.579 | 0.01601 | -0.053 | 36.149
3 | 0.637 | 0.01651 | -0.054 | 38.555
3.5 | 0.691 | 0.01712 | -0.055 | 40.396
4 | 0.748 | 0.01772 | -0.056 | 42.204
4.5 | 0.803 | 0.01841 | -0.056 | 43.607
5 | 0.856 | 0.01917 | -0.057 | 44.69
5.5 | 0.908 | 0.01994 | -0.058 | 45.532
6 | 0.992 | 0.02323 | -0.062 | 42.692
6.5 | 1.041 | 0.02415 | -0.062 | 43.109
7 | 1.087 | 0.02548 | -0.063 | 42.681
7.5 | 1.13 | 0.02685 | -0.064 | 42.109
8 | 1.17 | 0.02825 | -0.065 | 41.395
8.5 | 1.017 | 0.0585 | -0.032 | 17.392
9 | 1.042 | 0.06319 | -0.029 | 16.494
9.5 | 1.064 | 0.06846 | -0.027 | 15.535
10 | 1.08 | 0.07384 | -0.026 | 14.63
10.5 | 1.092 | 0.08162 | -0.025 | 13.376
11 | 1.097 | 0.08816 | -0.025 | 12.445
11.5 | 1.097 | 0.09475 | -0.026 | 11.573
12 | 1.089 | 0.10458 | -0.026 | 10.415
12.5 | 1.075 | 0.11654 | -0.026 | 9.224
13 | 1.054 | 0.1234 | -0.026 | 8.543

## 14. Re 100k Mach 0.25 (2)
BIGFOIL.COM POLAR EXPORT
GA 40-314
GA 40-314 |  |  |  | Cl Max: | 1.1519 | at alpha= | 12 | deg
XFOIL ncrit=9 |  |  |  | L/D Max: | 38.9363 | at alpha= | 8.5 | deg
Re: | 100000 |  |  | Cd Min: | 0.23833 | at alpha= | -20 | deg
Mach: | 0.25 |  |  | Cl=0 at alpha= | -1.1416 | deg
|  |  |  | @ Cl=0.1, Cd= | 0.031266
|  |  |  | @ Cl=0.4, Cd= | 0.04123
|  |  |  | @ Cl=0.6, Cd= | 0.045015
alpha (deg) | Cl | Cd | Cm | Cl/Cd
-20 | -0.6178 | 0.23833 | 0.0255 | -2.5922
-19.5 | -0.6017 | 0.23318 | 0.0202 | -2.5804
-19 | -0.596 | 0.23258 | 0.0131 | -2.5626
-18.5 | -0.5669 | 0.21967 | 0.0112 | -2.5807
-18 | -0.5453 | 0.21233 | 0.0081 | -2.5682
-17.5 | -0.5269 | 0.2059 | 0.0041 | -2.559
-17 | -0.5133 | 0.20066 | -0.0012 | -2.5581
-16.5 | -0.5174 | 0.20016 | -0.0087 | -2.5849
-16 | -0.4772 | 0.1859 | -0.0085 | -2.567
-15.5 | -0.4588 | 0.17926 | -0.012 | -2.5594
-15 | -0.4541 | 0.17487 | -0.0179 | -2.5968
-14.5 | -0.4575 | 0.17014 | -0.0247 | -2.689
-14 | -0.4149 | 0.15859 | -0.0235 | -2.6162
-13.5 | -0.4021 | 0.15212 | -0.0273 | -2.6433
-13 | -0.419 | 0.14849 | -0.0362 | -2.8217
-12.5 | -0.379 | 0.13772 | -0.0345 | -2.752
-12 | -0.3719 | 0.13127 | -0.0389 | -2.8331
-11.5 | -0.3656 | 0.12356 | -0.043 | -2.9589
-11 | -0.3579 | 0.11728 | -0.0469 | -3.0517
-10.5 | -0.3445 | 0.10997 | -0.0487 | -3.1327
-10 | -0.3702 | 0.10708 | -0.0476 | -3.4572
-9.5 | -0.3794 | 0.10188 | -0.048 | -3.724
-9 | -0.3552 | 0.09248 | -0.0584 | -3.8408
-8.5 | -0.3249 | 0.08364 | -0.0681 | -3.8845
-8 | -0.3105 | 0.07426 | -0.0792 | -4.1813
-7.5 | -0.3302 | 0.06698 | -0.0858 | -4.9298
-6 | -0.3474 | 0.04304 | -0.0839 | -8.0716
-5.5 | -0.3278 | 0.03962 | -0.0776 | -8.2736
-5 | -0.2707 | 0.03425 | -0.0778 | -7.9036
-4.5 | -0.2459 | 0.03258 | -0.0725 | -7.5476
-4 | -0.1813 | 0.03026 | -0.0729 | -5.9914
-3.5 | -0.1621 | 0.02928 | -0.0672 | -5.5362
-3 | -0.1081 | 0.02796 | -0.0664 | -3.8662
-2.5 | -0.1118 | 0.02835 | -0.0573 | -3.9436
-2 | -0.0958 | 0.02572 | -0.0499 | -3.7247
-1.5 | -0.1129 | 0.02766 | -0.033 | -4.0817
-1 | 0.0446 | 0.03112 | -0.0424 | 1.4332
-0.5 | 0.1549 | 0.03141 | -0.0539 | 4.9316
0 | 0.2006 | 0.03249 | -0.0563 | 6.1742
0.5 | 0.2947 | 0.03315 | -0.0663 | 8.8899
1 | 0.3482 | 0.03422 | -0.0699 | 10.1753
1.5 | 0.3255 | 0.03517 | -0.0597 | 9.255
2 | 0.2647 | 0.03603 | -0.0437 | 7.3467
2.5 | 0.2992 | 0.03707 | -0.0415 | 8.0712
3 | 0.329 | 0.03843 | -0.0393 | 8.561
3.5 | 0.3627 | 0.03994 | -0.0376 | 9.0811
4 | 0.4052 | 0.04141 | -0.0368 | 9.7851
4.5 | 0.4542 | 0.04272 | -0.0366 | 10.632
5 | 0.5117 | 0.04369 | -0.037 | 11.7121
5.5 | 0.5774 | 0.0442 | -0.0376 | 13.0633
6 | 0.6093 | 0.04535 | -0.035 | 13.4355
6.5 | 0.6947 | 0.04377 | -0.0356 | 15.8716
7 | 0.7528 | 0.04261 | -0.0335 | 17.6672
7.5 | 0.9017 | 0.03282 | -0.0337 | 27.4741
8.5 | 0.9956 | 0.02557 | -0.0198 | 38.9363
9 | 0.9599 | 0.03108 | -0.0117 | 30.8848
9.5 | 0.9547 | 0.03564 | -0.0064 | 26.7873
10 | 0.983 | 0.03857 | -0.0029 | 25.4861
10.5 | 1.0391 | 0.04127 | -0.001 | 25.1781
11 | 1.0994 | 0.04526 | -0.0001 | 24.2908
11.5 | 1.144 | 0.05047 | 0.0011 | 22.6669
12 | 1.1519 | 0.05711 | 0.0038 | 20.1698
12.5 | 1.1343 | 0.06429 | 0.0068 | 17.6435
13 | 1.1053 | 0.07275 | 0.0083 | 15.1931
13.5 | 1.0668 | 0.0827 | 0.0078 | 12.8996
14 | 1.0236 | 0.09438 | 0.0047 | 10.8455
14.5 | 0.9855 | 0.10769 | -0.0006 | 9.1513
15 | 0.8591 | 0.14525 | -0.026 | 5.9146
16 | 0.8163 | 0.18811 | -0.0508 | 4.3395
16.5 | 0.8456 | 0.19798 | -0.0516 | 4.2711
17 | 0.8387 | 0.20426 | -0.059 | 4.106

## 15. Re 100k Mach 0.50 (1)
BIGFOIL.COM POLAR EXPORT
GA 40-314
GA 40-314 |  |  |  | Cl Max: | 1.246 | at alpha= | 20 | deg
JavaFoil+Calcfoil stall+Eppler ext transition |  |  |  | L/D Max: | 42.371 | at alpha= | 5 | deg
Re: | 100000 |  |  | Cd Min: | 0.01423 | at alpha= | -0.5 | deg
Mach: | 0.5 |  |  | Cl=0 at alpha= | -2.3482 | deg
|  |  |  | @ Cl=0.1, Cd= | 0.01995
|  |  |  | @ Cl=0.4, Cd= | 0.016135
|  |  |  | @ Cl=0.6, Cd= | 0.017587
alpha (deg) | Cl | Cd | Cm | Cl/Cd
-20 | -0.972 | 0.36264 | -0.008 | -2.679
-19.5 | -0.945 | 0.35999 | -0.009 | -2.626
-19 | -0.915 | 0.30822 | -0.008 | -2.969
-18.5 | -0.888 | 0.29979 | -0.009 | -2.962
-18 | -0.861 | 0.30713 | -0.009 | -2.804
-17.5 | -0.835 | 0.30208 | -0.009 | -2.763
-17 | -0.808 | 0.29653 | -0.01 | -2.724
-16.5 | -0.781 | 0.27473 | -0.01 | -2.844
-16 | -0.754 | 0.26513 | -0.011 | -2.845
-15.5 | -0.728 | 0.26562 | -0.011 | -2.739
-15 | -0.701 | 0.25994 | -0.012 | -2.695
-14.5 | -0.674 | 0.25604 | -0.012 | -2.631
-14 | -0.647 | 0.24787 | -0.013 | -2.608
-13.5 | -0.618 | 0.21761 | -0.012 | -2.84
-13 | -0.59 | 0.20765 | -0.012 | -2.843
-12.5 | -0.563 | 0.19783 | -0.013 | -2.846
-12 | -0.536 | 0.202 | -0.013 | -2.652
-11.5 | -0.508 | 0.19878 | -0.014 | -2.558
-11 | -0.481 | 0.19792 | -0.014 | -2.431
-10.5 | -0.454 | 0.18161 | -0.014 | -2.498
-10 | -0.426 | 0.1785 | -0.015 | -2.388
-9.5 | -0.399 | 0.17644 | -0.015 | -2.26
-9 | -0.371 | 0.15794 | -0.015 | -2.347
-8.5 | -0.343 | 0.15247 | -0.015 | -2.249
-8 | -0.315 | 0.15025 | -0.016 | -2.099
-7.5 | -0.288 | 0.13048 | -0.016 | -2.204
-7 | -0.26 | 0.09253 | -0.016 | -2.807
-6.5 | -0.232 | 0.06968 | -0.016 | -3.329
-6 | -0.204 | 0.05833 | -0.017 | -3.5
-5.5 | -0.281 | 0.06004 | -0.015 | -4.681
-5 | -0.263 | 0.04994 | -0.015 | -5.261
-4.5 | -0.224 | 0.04451 | -0.016 | -5.042
-4 | -0.178 | 0.04123 | -0.016 | -4.308
-3.5 | -0.127 | 0.03899 | -0.02 | -3.245
-3 | -0.073 | 0.03724 | -0.022 | -1.952
-2.5 | -0.017 | 0.03639 | -0.021 | -0.472
-2 | 0.039 | 0.0352 | -0.022 | 1.108
-1.5 | 0.118 | 0.01545 | -0.051 | 7.626
-1 | 0.188 | 0.01536 | -0.052 | 12.251
-0.5 | 0.258 | 0.01423 | -0.053 | 18.107
0 | 0.314 | 0.01572 | -0.054 | 19.982
0.5 | 0.38 | 0.01602 | -0.055 | 23.721
1 | 0.446 | 0.0164 | -0.056 | 27.182
1.5 | 0.511 | 0.01686 | -0.057 | 30.296
2 | 0.576 | 0.01737 | -0.058 | 33.133
2.5 | 0.64 | 0.01795 | -0.059 | 35.65
3 | 0.704 | 0.01862 | -0.06 | 37.811
3.5 | 0.764 | 0.01939 | -0.061 | 39.411
4 | 0.826 | 0.02016 | -0.061 | 40.978
4.5 | 0.886 | 0.02111 | -0.062 | 41.976
5 | 0.942 | 0.02224 | -0.063 | 42.371
5.5 | 1.03 | 0.02644 | -0.067 | 38.97
6 | 1.08 | 0.02804 | -0.068 | 38.514
6.5 | 1.122 | 0.02977 | -0.069 | 37.681
7 | 1.152 | 0.03195 | -0.07 | 36.049
7.5 | 0.984 | 0.05719 | -0.026 | 17.207
8 | 0.963 | 0.06548 | -0.025 | 14.701
8.5 | 0.828 | 0.08886 | -0.026 | 9.323
9 | 0.634 | 0.13213 | -0.027 | 4.795
9.5 | 0.662 | 0.13244 | -0.03 | 4.995
10 | 0.69 | 0.16754 | -0.032 | 4.115
10.5 | 0.717 | 0.1854 | -0.032 | 3.867
11 | 0.745 | 0.1999 | -0.036 | 3.728
11.5 | 0.773 | 0.20368 | -0.036 | 3.794
12 | 0.8 | 0.21343 | -0.037 | 3.749
12.5 | 0.828 | 0.21224 | -0.038 | 3.899
13 | 0.855 | 0.23106 | -0.039 | 3.7
13.5 | 0.885 | 0.25475 | -0.044 | 3.474
14 | 0.912 | 0.26306 | -0.044 | 3.467
14.5 | 0.939 | 0.25977 | -0.045 | 3.616
15 | 0.967 | 0.27262 | -0.046 | 3.545
15.5 | 0.994 | 0.27558 | -0.047 | 3.606
16 | 1.021 | 0.27691 | -0.048 | 3.687
16.5 | 1.051 | 0.3026 | -0.051 | 3.472
17 | 1.08 | 0.33099 | -0.054 | 3.263
17.5 | 1.107 | 0.33238 | -0.054 | 3.33
18 | 1.134 | 0.34237 | -0.055 | 3.311
18.5 | 1.16 | 0.34234 | -0.056 | 3.39
19 | 1.187 | 0.35042 | -0.057 | 3.388
19.5 | 1.215 | 0.36186 | -0.058 | 3.358
20 | 1.246 | 0.38749 | -0.061 | 3.217

## 16. Re 100k Mach 0.50 (2)
BIGFOIL.COM POLAR EXPORT
GA 40-314
GA 40-314 |  |  |  | Cl Max: | 1.023 | at alpha= | 10.5 | deg
XFOIL ncrit=9 |  |  |  | L/D Max: | 25.3635 | at alpha= | 8 | deg
Re: | 100000 |  |  | Cd Min: | 0.25097 | at alpha= | -19.5 | deg
Mach: | 0.5 |  |  | Cl=0 at alpha= | -0.20739 | deg
|  |  |  | @ Cl=0.1, Cd= | 0.036647
|  |  |  | @ Cl=0.4, Cd= | 0.04538
|  |  |  | @ Cl=0.6, Cd= | 0.049945
alpha (deg) | Cl | Cd | Cm | Cl/Cd
-19.5 | -0.6394 | 0.25097 | 0.0254 | -2.5477
-19 | -0.6151 | 0.24296 | 0.0206 | -2.5317
-18.5 | -0.5921 | 0.23549 | 0.0153 | -2.5143
-18 | -0.5748 | 0.23094 | 0.0085 | -2.489
-17.5 | -0.5682 | 0.23047 | 0.0008 | -2.4654
-17 | -0.5251 | 0.21266 | -0.0002 | -2.4692
-16.5 | -0.5012 | 0.20506 | -0.0046 | -2.4442
-16 | -0.4891 | 0.20123 | -0.0117 | -2.4306
-15.5 | -0.4683 | 0.19264 | -0.0166 | -2.431
-15 | -0.4368 | 0.18254 | -0.0191 | -2.3929
-14.5 | -0.4167 | 0.17551 | -0.0239 | -2.3742
-14 | -0.4245 | 0.1746 | -0.0325 | -2.4313
-13.5 | -0.3774 | 0.16037 | -0.033 | -2.3533
-13 | -0.3585 | 0.15343 | -0.0375 | -2.3366
-12.5 | -0.3537 | 0.14736 | -0.0438 | -2.4002
-12 | -0.3253 | 0.13923 | -0.0464 | -2.3364
-11.5 | -0.3162 | 0.13252 | -0.0507 | -2.3861
-11 | -0.3181 | 0.12874 | -0.0494 | -2.4709
-10.5 | -0.3249 | 0.12399 | -0.052 | -2.6204
-10 | -0.3064 | 0.11559 | -0.0636 | -2.6507
-9.5 | -0.2684 | 0.10593 | -0.0722 | -2.5337
-9 | -0.2277 | 0.09706 | -0.0791 | -2.346
-8.5 | -0.2333 | 0.09078 | -0.0901 | -2.5699
-8 | -0.2034 | 0.08362 | -0.092 | -2.4324
-6.5 | -0.2783 | 0.05474 | -0.11 | -5.084
-6 | -0.3022 | 0.05056 | -0.1035 | -5.9771
-5.5 | -0.3253 | 0.0474 | -0.0944 | -6.8629
-5 | -0.3209 | 0.04419 | -0.0872 | -7.2618
-4.5 | -0.2994 | 0.04053 | -0.0818 | -7.3871
-4 | -0.2951 | 0.03884 | -0.0728 | -7.5978
-3.5 | -0.2486 | 0.03632 | -0.0694 | -6.8447
-3 | -0.2156 | 0.03483 | -0.0639 | -6.1901
-2.5 | -0.1802 | 0.0336 | -0.0592 | -5.3631
-2 | -0.123 | 0.03249 | -0.0574 | -3.7858
-1.5 | -0.116 | 0.03259 | -0.0493 | -3.5594
-1 | -0.1122 | 0.03091 | -0.0369 | -3.6299
-0.5 | -0.1037 | 0.03286 | -0.0208 | -3.1558
0 | 0.0735 | 0.03638 | -0.038 | 2.0203
0.5 | 0.1857 | 0.03751 | -0.0494 | 4.9507
1 | 0.2559 | 0.03894 | -0.0563 | 6.5716
1.5 | 0.2791 | 0.03987 | -0.0536 | 7.0003
2 | 0.2927 | 0.04038 | -0.0477 | 7.2486
2.5 | 0.2667 | 0.04088 | -0.0363 | 6.524
3 | 0.2949 | 0.04217 | -0.0331 | 6.9931
3.5 | 0.3394 | 0.04372 | -0.0322 | 7.763
4 | 0.3934 | 0.04524 | -0.0321 | 8.6958
4.5 | 0.4573 | 0.0466 | -0.0326 | 9.8133
5 | 0.4891 | 0.04831 | -0.03 | 10.1242
6 | 0.6078 | 0.05006 | -0.0282 | 12.1414
6.5 | 0.6699 | 0.04999 | -0.0262 | 13.4007
7 | 0.7464 | 0.04816 | -0.0236 | 15.4983
7.5 | 0.8221 | 0.04475 | -0.0189 | 18.3709
8 | 0.9245 | 0.03645 | -0.0107 | 25.3635
8.5 | 0.926 | 0.03875 | -0.0026 | 23.8968
9 | 0.9236 | 0.04358 | 0.0024 | 21.1932
9.5 | 0.9608 | 0.04664 | 0.007 | 20.6003
10 | 1.003 | 0.05093 | 0.0106 | 19.6937
10.5 | 1.023 | 0.05714 | 0.0129 | 17.9034
11 | 1.0029 | 0.06599 | 0.0132 | 15.1978
11.5 | 0.9717 | 0.07666 | 0.011 | 12.6755
12 | 0.93 | 0.08984 | 0.0054 | 10.3517
12.5 | 0.8815 | 0.10649 | -0.0044 | 8.2778
13 | 0.8416 | 0.12553 | -0.0166 | 6.7044
13.5 | 0.8247 | 0.14195 | -0.0263 | 5.8098
14 | 0.8205 | 0.15561 | -0.034 | 5.2728
14.5 | 0.8249 | 0.16788 | -0.0407 | 4.9136
15 | 0.8213 | 0.18817 | -0.0528 | 4.3647
15.5 | 0.8405 | 0.19825 | -0.0572 | 4.2396

## 17. Re 250k Mach 0.00 (1)
BIGFOIL.COM POLAR EXPORT
GA 40-314
GA 40-314 |  |  |  | Cl Max: | 1.29 | at alpha= | 10 | deg
JavaFoil+Calcfoil stall+Eppler ext transition |  |  |  | L/D Max: | 78.16 | at alpha= | 5.5 | deg
Re: | 250000 |  |  | Cd Min: | 0.00881 | at alpha= | 0 | deg
Mach: | 0 |  |  | Cl=0 at alpha= | -2.35 | deg
|  |  |  | @ Cl=0.1, Cd= | 0.011204
|  |  |  | @ Cl=0.4, Cd= | 0.0092523
|  |  |  | @ Cl=0.6, Cd= | 0.0098075
alpha (deg) | Cl | Cd | Cm | Cl/Cd
-17 | -0.496 | 0.1685 | -0.007 | -2.944
-16.5 | -0.51 | 0.16076 | -0.007 | -3.175
-16 | -0.524 | 0.15373 | -0.007 | -3.411
-15.5 | -0.537 | 0.14454 | -0.008 | -3.718
-15 | -0.55 | 0.13352 | -0.008 | -4.117
-14.5 | -0.561 | 0.12816 | -0.008 | -4.374
-14 | -0.57 | 0.11893 | -0.009 | -4.794
-13.5 | -0.578 | 0.11234 | -0.009 | -5.144
-13 | -0.584 | 0.1071 | -0.01 | -5.449
-12.5 | -0.587 | 0.09875 | -0.01 | -5.943
-12 | -0.588 | 0.09345 | -0.01 | -6.287
-11.5 | -0.585 | 0.08926 | -0.011 | -6.557
-11 | -0.58 | 0.08228 | -0.011 | -7.047
-10.5 | -0.57 | 0.08142 | -0.01 | -7.005
-10 | -0.558 | 0.07523 | -0.01 | -7.416
-9.5 | -0.542 | 0.06989 | -0.011 | -7.753
-9 | -0.522 | 0.0654 | -0.011 | -7.983
-8.5 | -0.499 | 0.06066 | -0.011 | -8.223
-8 | -0.472 | 0.05701 | -0.012 | -8.277
-7.5 | -0.442 | 0.05174 | -0.012 | -8.535
-7 | -0.408 | 0.04921 | -0.012 | -8.296
-6.5 | -0.373 | 0.04609 | -0.015 | -8.083
-6 | -0.334 | 0.04337 | -0.016 | -7.693
-5.5 | -0.293 | 0.0411 | -0.017 | -7.122
-5 | -0.25 | 0.03893 | -0.018 | -6.414
-4.5 | -0.252 | 0.01241 | -0.041 | -20.334
-4 | -0.195 | 0.0122 | -0.042 | -16.029
-3.5 | -0.111 | 0.03444 | -0.018 | -3.23
-3 | -0.063 | 0.03313 | -0.02 | -1.915
-2.5 | -0.018 | 0.0115 | -0.045 | -1.604
-2 | 0.042 | 0.01131 | -0.046 | 3.695
-1.5 | 0.102 | 0.0112 | -0.047 | 9.126
-1 | 0.163 | 0.00906 | -0.048 | 18.009
-0.5 | 0.224 | 0.0091 | -0.049 | 24.58
0 | 0.287 | 0.00881 | -0.05 | 32.54
0.5 | 0.348 | 0.00915 | -0.051 | 38.041
1 | 0.409 | 0.00927 | -0.052 | 44.119
1.5 | 0.47 | 0.00934 | -0.053 | 50.32
2 | 0.525 | 0.00957 | -0.053 | 54.838
2.5 | 0.583 | 0.00973 | -0.054 | 59.848
3 | 0.64 | 0.00999 | -0.055 | 64.077
3.5 | 0.696 | 0.01025 | -0.056 | 67.883
4 | 0.752 | 0.01053 | -0.057 | 71.403
4.5 | 0.807 | 0.01089 | -0.057 | 74.117
5 | 0.861 | 0.01128 | -0.058 | 76.332
5.5 | 0.913 | 0.01167 | -0.059 | 78.16
6 | 0.962 | 0.0124 | -0.06 | 77.579
6.5 | 1.022 | 0.01856 | -0.061 | 55.057
7 | 1.069 | 0.01987 | -0.062 | 53.818
7.5 | 1.114 | 0.02081 | -0.063 | 53.545
8 | 1.156 | 0.02187 | -0.064 | 52.867
8.5 | 1.195 | 0.02285 | -0.064 | 52.301
9 | 1.231 | 0.02406 | -0.065 | 51.165
9.5 | 1.263 | 0.02536 | -0.066 | 49.789
10 | 1.29 | 0.02676 | -0.067 | 48.22
10.5 | 1.109 | 0.0693 | -0.032 | 15.996
11 | 1.124 | 0.07483 | -0.027 | 15.025
11.5 | 1.14 | 0.07955 | -0.028 | 14.329
12 | 1.15 | 0.08478 | -0.026 | 13.568
12.5 | 1.158 | 0.09033 | -0.026 | 12.818
13 | 1.162 | 0.09653 | -0.026 | 12.037
13.5 | 1.162 | 0.1034 | -0.026 | 11.24
14 | 1.159 | 0.11044 | -0.026 | 10.496
14.5 | 1.151 | 0.11823 | -0.027 | 9.734
15 | 1.131 | 0.12614 | -0.027 | 8.969

## 18. Re 250k Mach 0.00 (2)
BIGFOIL.COM POLAR EXPORT
GA 40-314
GA 40-314 |  |  |  | Cl Max: | 1.2257 | at alpha= | 14.5 | deg
XFOIL ncrit=9 |  |  |  | L/D Max: | 85.6725 | at alpha= | 7 | deg
Re: | 250000 |  |  | Cd Min: | 0.23225 | at alpha= | -20 | deg
Mach: | 0 |  |  | Cl=0 at alpha= | -2.5173 | deg
|  |  |  | @ Cl=0.1, Cd= | 0.012286
|  |  |  | @ Cl=0.4, Cd= | 0.013648
|  |  |  | @ Cl=0.6, Cd= | 0.014347
alpha (deg) | Cl | Cd | Cm | Cl/Cd
-20 | -0.6083 | 0.23225 | 0.0251 | -2.6192
-19.5 | -0.5948 | 0.22633 | 0.0193 | -2.628
-19 | -0.5839 | 0.22053 | 0.0138 | -2.6477
-18.5 | -0.559 | 0.21244 | 0.0123 | -2.6313
-18 | -0.5415 | 0.20631 | 0.0087 | -2.6247
-17.5 | -0.5248 | 0.19998 | 0.0049 | -2.6243
-17 | -0.5099 | 0.19321 | 0.0003 | -2.6391
-16.5 | -0.5064 | 0.18732 | -0.0065 | -2.7034
-16 | -0.487 | 0.1789 | -0.0092 | -2.7222
-15.5 | -0.4652 | 0.17218 | -0.011 | -2.7018
-15 | -0.4499 | 0.16557 | -0.0143 | -2.7173
-14.5 | -0.4372 | 0.15842 | -0.0183 | -2.7598
-14 | -0.4383 | 0.15057 | -0.0256 | -2.9109
-13.5 | -0.4328 | 0.14159 | -0.0306 | -3.0567
-13 | -0.4071 | 0.13569 | -0.03 | -3.0002
-12.5 | -0.3944 | 0.12883 | -0.0332 | -3.0614
-12 | -0.3908 | 0.12037 | -0.0389 | -3.2467
-11.5 | -0.4016 | 0.10922 | -0.0499 | -3.677
-11 | -0.3894 | 0.10109 | -0.0512 | -3.852
-10.5 | -0.3581 | 0.09329 | -0.0587 | -3.8386
-10 | -0.347 | 0.08338 | -0.0677 | -4.1617
-9.5 | -0.3749 | 0.07094 | -0.0774 | -5.2847
-9 | -0.4159 | 0.06299 | -0.0792 | -6.6026
-8.5 | -0.4654 | 0.05956 | -0.0739 | -7.814
-8 | -0.4609 | 0.05005 | -0.0728 | -9.2088
-7.5 | -0.4366 | 0.04533 | -0.0715 | -9.6316
-7 | -0.4222 | 0.04049 | -0.0681 | -10.4273
-6.5 | -0.3858 | 0.03611 | -0.0672 | -10.684
-6 | -0.3502 | 0.03246 | -0.0658 | -10.7887
-5.5 | -0.2993 | 0.02367 | -0.0605 | -12.6447
-5 | -0.2469 | 0.02056 | -0.0602 | -12.0088
-4.5 | -0.1944 | 0.01873 | -0.0595 | -10.3791
-4 | -0.1419 | 0.01754 | -0.059 | -8.0901
-3.5 | -0.0958 | 0.0158 | -0.0576 | -6.0633
-3 | -0.0475 | 0.01487 | -0.0568 | -3.1944
-2.5 | 0.0017 | 0.01395 | -0.056 | 0.12186
-2 | 0.0279 | 0.01157 | -0.0509 | 2.4114
-1.5 | 0.076 | 0.01203 | -0.0486 | 6.3175
-1 | 0.1229 | 0.01253 | -0.0456 | 9.8085
-0.5 | 0.1763 | 0.01269 | -0.0449 | 13.8928
0 | 0.2279 | 0.01293 | -0.0446 | 17.6257
0.5 | 0.2804 | 0.01308 | -0.0441 | 21.4373
1 | 0.3334 | 0.01322 | -0.0435 | 25.2194
1.5 | 0.3814 | 0.01359 | -0.0425 | 28.0648
2 | 0.433 | 0.01375 | -0.0418 | 31.4909
2.5 | 0.4901 | 0.01387 | -0.0421 | 35.3353
3 | 0.5488 | 0.01432 | -0.0437 | 38.324
3.5 | 0.6241 | 0.01436 | -0.048 | 43.461
4 | 0.7021 | 0.01454 | -0.0533 | 48.2875
4.5 | 0.7826 | 0.01385 | -0.0579 | 56.5054
5 | 0.863 | 0.01319 | -0.0629 | 65.4284
5.5 | 0.9262 | 0.0125 | -0.0646 | 74.096
6 | 0.96 | 0.01212 | -0.0605 | 79.2079
6.5 | 0.9908 | 0.01197 | -0.056 | 82.7736
7 | 1.0255 | 0.01197 | -0.0522 | 85.6725
7.5 | 1.0386 | 0.0132 | -0.0452 | 78.6818
8 | 1.0182 | 0.01609 | -0.0343 | 63.2815
8.5 | 1.003 | 0.01937 | -0.026 | 51.7811
9 | 0.9989 | 0.0229 | -0.0204 | 43.6201
9.5 | 1.0056 | 0.02613 | -0.0165 | 38.4845
10 | 1.0196 | 0.02905 | -0.0135 | 35.0981
10.5 | 1.0397 | 0.03166 | -0.0111 | 32.8395
11 | 1.0573 | 0.03465 | -0.0085 | 30.5137
11.5 | 1.0812 | 0.03725 | -0.0065 | 29.0255
12 | 1.1127 | 0.03985 | -0.0045 | 27.9222
12.5 | 1.1432 | 0.04244 | -0.003 | 26.9369
13 | 1.1951 | 0.04563 | -0.0022 | 26.1911
13.5 | 1.2136 | 0.04966 | -0.0004 | 24.4382
14 | 1.2236 | 0.05457 | 0.0013 | 22.4226
14.5 | 1.2257 | 0.06008 | 0.0026 | 20.4011
15 | 1.2182 | 0.06683 | 0.0034 | 18.2283
15.5 | 1.1992 | 0.07499 | 0.0033 | 15.9915
16 | 1.1424 | 0.08886 | 0.0004 | 12.8562
16.5 | 1.0829 | 0.10528 | -0.0064 | 10.2859
17 | 1.0145 | 0.1271 | -0.0189 | 7.9819
17.5 | 0.9504 | 0.15359 | -0.0353 | 6.1879
18 | 0.8702 | 0.2023 | -0.0594 | 4.3015
18.5 | 0.8938 | 0.2077 | -0.0592 | 4.3033
19 | 0.8815 | 0.22178 | -0.0714 | 3.9747
19.5 | 0.8965 | 0.22826 | -0.0752 | 3.9275

## 19. Re 250k Mach 0.10 (1)
BIGFOIL.COM POLAR EXPORT
GA 40-314
GA 40-314 |  |  |  | Cl Max: | 1.29 | at alpha= | 10 | deg
JavaFoil+Calcfoil stall+Eppler ext transition |  |  |  | L/D Max: | 77.66 | at alpha= | 5.5 | deg
Re: | 250000 |  |  | Cd Min: | 0.00885 | at alpha= | 0 | deg
Mach: | 0.1 |  |  | Cl=0 at alpha= | -2.3443 | deg
|  |  |  | @ Cl=0.1, Cd= | 0.011267
|  |  |  | @ Cl=0.4, Cd= | 0.0092492
|  |  |  | @ Cl=0.6, Cd= | 0.0098747
alpha (deg) | Cl | Cd | Cm | Cl/Cd
-17 | -0.449 | 0.16968 | -0.007 | -2.649
-16.5 | -0.467 | 0.16517 | -0.007 | -2.825
-16 | -0.483 | 0.15593 | -0.008 | -3.098
-15.5 | -0.499 | 0.14393 | -0.008 | -3.468
-15 | -0.514 | 0.13793 | -0.008 | -3.729
-14.5 | -0.528 | 0.1331 | -0.009 | -3.97
-14 | -0.541 | 0.12074 | -0.009 | -4.481
-13.5 | -0.552 | 0.11587 | -0.009 | -4.763
-13 | -0.561 | 0.10908 | -0.01 | -5.141
-12.5 | -0.567 | 0.10047 | -0.01 | -5.644
-12 | -0.571 | 0.09356 | -0.01 | -6.1
-11.5 | -0.571 | 0.08802 | -0.011 | -6.489
-11 | -0.568 | 0.08277 | -0.011 | -6.867
-10.5 | -0.561 | 0.08241 | -0.01 | -6.811
-10 | -0.551 | 0.07425 | -0.012 | -7.427
-9.5 | -0.537 | 0.07148 | -0.011 | -7.51
-9 | -0.519 | 0.06619 | -0.011 | -7.836
-8.5 | -0.497 | 0.06138 | -0.011 | -8.092
-8 | -0.471 | 0.057 | -0.012 | -8.259
-7.5 | -0.441 | 0.05287 | -0.012 | -8.347
-7 | -0.408 | 0.04941 | -0.013 | -8.268
-6.5 | -0.373 | 0.04632 | -0.013 | -8.044
-6 | -0.335 | 0.04349 | -0.016 | -7.691
-5.5 | -0.294 | 0.04116 | -0.017 | -7.133
-5 | -0.251 | 0.0391 | -0.018 | -6.409
-4.5 | -0.253 | 0.01248 | -0.041 | -20.313
-4 | -0.196 | 0.01223 | -0.042 | -16.061
-3.5 | -0.112 | 0.03447 | -0.018 | -3.243
-3 | -0.064 | 0.03302 | -0.02 | -1.932
-2.5 | -0.019 | 0.01152 | -0.045 | -1.61
-2 | 0.042 | 0.0114 | -0.046 | 3.681
-1.5 | 0.103 | 0.01126 | -0.047 | 9.127
-1 | 0.164 | 0.00904 | -0.048 | 18.131
-0.5 | 0.225 | 0.00907 | -0.049 | 24.776
0 | 0.288 | 0.00885 | -0.05 | 32.572
0.5 | 0.35 | 0.0092 | -0.051 | 38.015
1 | 0.411 | 0.00926 | -0.052 | 44.377
1.5 | 0.468 | 0.00945 | -0.053 | 49.488
2 | 0.527 | 0.00958 | -0.054 | 54.985
2.5 | 0.585 | 0.00981 | -0.054 | 59.672
3 | 0.643 | 0.01006 | -0.055 | 63.909
3.5 | 0.699 | 0.01028 | -0.056 | 67.976
4 | 0.755 | 0.01061 | -0.057 | 71.207
4.5 | 0.811 | 0.01094 | -0.058 | 74.16
5 | 0.864 | 0.01138 | -0.058 | 75.903
5.5 | 0.916 | 0.01179 | -0.059 | 77.66
6 | 0.966 | 0.01251 | -0.06 | 77.224
6.5 | 1.026 | 0.01874 | -0.061 | 54.755
7 | 1.073 | 0.01974 | -0.062 | 54.368
7.5 | 1.118 | 0.02128 | -0.063 | 52.546
8 | 1.16 | 0.02208 | -0.064 | 52.518
8.5 | 1.198 | 0.02311 | -0.065 | 51.838
9 | 1.233 | 0.02432 | -0.066 | 50.702
9.5 | 1.264 | 0.02563 | -0.066 | 49.324
10 | 1.29 | 0.02699 | -0.067 | 47.807
10.5 | 1.107 | 0.06997 | -0.03 | 15.814
11 | 1.122 | 0.07478 | -0.025 | 15.001
11.5 | 1.136 | 0.08013 | -0.027 | 14.173
12 | 1.144 | 0.08495 | -0.026 | 13.472
12.5 | 1.15 | 0.09138 | -0.026 | 12.582
13 | 1.151 | 0.09783 | -0.026 | 11.766
13.5 | 1.148 | 0.10466 | -0.026 | 10.973
14 | 1.142 | 0.11275 | -0.026 | 10.13
14.5 | 1.13 | 0.12045 | -0.027 | 9.385
15 | 1.107 | 0.12939 | -0.027 | 8.552

## 20. Re 250k Mach 0.10 (2)
BIGFOIL.COM POLAR EXPORT
GA 40-314
GA 40-314 |  |  |  | Cl Max: | 1.2134 | at alpha= | 14 | deg
XFOIL ncrit=9 |  |  |  | L/D Max: | 85.5066 | at alpha= | 7 | deg
Re: | 250000 |  |  | Cd Min: | 0.2037 | at alpha= | 18 | deg
Mach: | 0.1 |  |  | Cl=0 at alpha= | -99 | deg
|  |  |  | @ Cl=0.1, Cd= | 0.013
|  |  |  | @ Cl=0.4, Cd= | 0.013725
|  |  |  | @ Cl=0.6, Cd= | 0.014436
alpha (deg) | Cl | Cd | Cm | Cl/Cd
0 | 0.229 | 0.013 | -0.0449 | 17.6154
0.5 | 0.2821 | 0.01314 | -0.0444 | 21.4688
1 | 0.3349 | 0.01332 | -0.0438 | 25.1426
1.5 | 0.3831 | 0.01368 | -0.0427 | 28.0044
2 | 0.4353 | 0.01382 | -0.042 | 31.4978
2.5 | 0.4916 | 0.01401 | -0.0422 | 35.0892
3 | 0.5506 | 0.01443 | -0.0437 | 38.1566
3.5 | 0.6263 | 0.01444 | -0.0479 | 43.3726
4 | 0.7039 | 0.01467 | -0.0532 | 47.9823
4.5 | 0.785 | 0.01399 | -0.0579 | 56.1115
5 | 0.8665 | 0.01329 | -0.0629 | 65.1994
5.5 | 0.9321 | 0.01253 | -0.0648 | 74.3895
6 | 0.9638 | 0.01221 | -0.0603 | 78.9353
6.5 | 0.9961 | 0.01201 | -0.0558 | 82.9392
7 | 1.0295 | 0.01204 | -0.0518 | 85.5066
7.5 | 1.0369 | 0.01353 | -0.0439 | 76.6371
8 | 1.0145 | 0.01644 | -0.0327 | 61.7092
8.5 | 0.9993 | 0.01989 | -0.0248 | 50.2413
9 | 0.9969 | 0.02341 | -0.0195 | 42.5844
9.5 | 1.0047 | 0.02663 | -0.0157 | 37.7281
10 | 1.0172 | 0.02971 | -0.0126 | 34.2376
10.5 | 1.0381 | 0.03232 | -0.0102 | 32.1194
11 | 1.0566 | 0.0353 | -0.0076 | 29.932
11.5 | 1.081 | 0.03796 | -0.0056 | 28.4773
12 | 1.1135 | 0.04057 | -0.0036 | 27.4464
12.5 | 1.1443 | 0.04326 | -0.0021 | 26.4517
13 | 1.1932 | 0.04676 | -0.0011 | 25.5175
13.5 | 1.2086 | 0.05119 | 0.0008 | 23.6101
14 | 1.2134 | 0.0566 | 0.0025 | 21.4382
14.5 | 1.2089 | 0.06284 | 0.0037 | 19.2377
15 | 1.1927 | 0.07055 | 0.004 | 16.9057
15.5 | 1.163 | 0.08032 | 0.0029 | 14.4796
16 | 1.1099 | 0.09466 | -0.0014 | 11.7251
16.5 | 1.0521 | 0.11206 | -0.0099 | 9.3887
17 | 0.9859 | 0.13535 | -0.0243 | 7.2841
17.5 | 0.9388 | 0.1593 | -0.0386 | 5.8933
18 | 0.8705 | 0.2037 | -0.0604 | 4.2734

## 21. Re 250k Mach 0.25 (1)
BIGFOIL.COM POLAR EXPORT
GA 40-314
GA 40-314 |  |  |  | Cl Max: | 1.265 | at alpha= | 9.5 | deg
JavaFoil+Calcfoil stall+Eppler ext transition |  |  |  | L/D Max: | 76.139 | at alpha= | 5.5 | deg
Re: | 250000 |  |  | Cd Min: | 0.00893 | at alpha= | 0 | deg
Mach: | 0.25 |  |  | Cl=0 at alpha= | -2.3468 | deg
|  |  |  | @ Cl=0.1, Cd= | 0.011371
|  |  |  | @ Cl=0.4, Cd= | 0.009452
|  |  |  | @ Cl=0.6, Cd= | 0.010055
alpha (deg) | Cl | Cd | Cm | Cl/Cd
-14.5 | -0.209 | 0.15831 | -0.009 | -1.321
-14 | -0.263 | 0.14823 | -0.009 | -1.776
-13.5 | -0.31 | 0.13433 | -0.009 | -2.306
-13 | -0.351 | 0.12421 | -0.01 | -2.827
-12.5 | -0.388 | 0.11459 | -0.01 | -3.384
-12 | -0.42 | 0.10379 | -0.011 | -4.043
-11.5 | -0.446 | 0.09725 | -0.011 | -4.589
-11 | -0.467 | 0.08984 | -0.011 | -5.2
-10.5 | -0.482 | 0.08593 | -0.012 | -5.608
-10 | -0.49 | 0.07851 | -0.012 | -6.245
-9.5 | -0.492 | 0.07296 | -0.012 | -6.746
-9 | -0.487 | 0.07206 | -0.011 | -6.758
-8.5 | -0.476 | 0.06627 | -0.012 | -7.181
-8 | -0.459 | 0.06032 | -0.012 | -7.601
-7.5 | -0.436 | 0.05573 | -0.012 | -7.815
-7 | -0.407 | 0.05084 | -0.013 | -8.012
-6.5 | -0.375 | 0.04748 | -0.013 | -7.889
-6 | -0.338 | 0.04441 | -0.014 | -7.606
-5.5 | -0.298 | 0.04188 | -0.017 | -7.12
-5 | -0.255 | 0.03967 | -0.018 | -6.437
-4.5 | -0.211 | 0.03702 | -0.02 | -5.691
-4 | -0.201 | 0.01237 | -0.043 | -16.255
-3.5 | -0.142 | 0.01219 | -0.044 | -11.606
-3 | -0.065 | 0.03346 | -0.02 | -1.954
-2.5 | -0.019 | 0.01163 | -0.046 | -1.637
-2 | 0.043 | 0.01147 | -0.047 | 3.758
-1.5 | 0.106 | 0.01136 | -0.048 | 9.288
-1 | 0.168 | 0.0092 | -0.049 | 18.295
-0.5 | 0.231 | 0.00925 | -0.05 | 24.959
0 | 0.296 | 0.00893 | -0.051 | 33.165
0.5 | 0.359 | 0.00932 | -0.053 | 38.571
1 | 0.418 | 0.00951 | -0.053 | 43.89
1.5 | 0.478 | 0.00963 | -0.054 | 49.667
2 | 0.538 | 0.00985 | -0.055 | 54.639
2.5 | 0.599 | 0.01005 | -0.056 | 59.572
3 | 0.658 | 0.01033 | -0.056 | 63.771
3.5 | 0.715 | 0.01064 | -0.057 | 67.244
4 | 0.773 | 0.01096 | -0.058 | 70.519
4.5 | 0.83 | 0.01135 | -0.059 | 73.07
5 | 0.884 | 0.01183 | -0.06 | 74.729
5.5 | 0.936 | 0.0123 | -0.06 | 76.139
6 | 0.998 | 0.01874 | -0.062 | 53.256
6.5 | 1.048 | 0.01961 | -0.063 | 53.443
7 | 1.094 | 0.02079 | -0.064 | 52.643
7.5 | 1.137 | 0.02211 | -0.065 | 51.442
8 | 1.177 | 0.02342 | -0.065 | 50.252
8.5 | 1.212 | 0.02439 | -0.066 | 49.674
9 | 1.241 | 0.0259 | -0.067 | 47.93
9.5 | 1.265 | 0.02725 | -0.068 | 46.41
10 | 1.083 | 0.06711 | -0.032 | 16.14
10.5 | 1.092 | 0.07259 | -0.025 | 15.04
11 | 1.097 | 0.07821 | -0.025 | 14.031
11.5 | 1.097 | 0.08422 | -0.026 | 13.022
12 | 1.089 | 0.09065 | -0.026 | 12.016
12.5 | 1.075 | 0.09999 | -0.026 | 10.751
13 | 1.054 | 0.10579 | -0.027 | 9.965
13.5 | 1.027 | 0.11635 | -0.027 | 8.825
14 | 0.993 | 0.12653 | -0.027 | 7.846
14.5 | 0.949 | 0.1391 | -0.028 | 6.825

## 22. Re 250k Mach 0.25 (2)
BIGFOIL.COM POLAR EXPORT
GA 40-314
GA 40-314 |  |  |  | Cl Max: | 1.1701 | at alpha= | 13 | deg
XFOIL ncrit=9 |  |  |  | L/D Max: | 83.0262 | at alpha= | 7 | deg
Re: | 250000 |  |  | Cd Min: | 0.23685 | at alpha= | -20 | deg
Mach: | 0.25 |  |  | Cl=0 at alpha= | -2.541 | deg
|  |  |  | @ Cl=0.1, Cd= | 0.012544
|  |  |  | @ Cl=0.4, Cd= | 0.014147
|  |  |  | @ Cl=0.6, Cd= | 0.015114
alpha (deg) | Cl | Cd | Cm | Cl/Cd
-20 | -0.6183 | 0.23685 | 0.0265 | -2.6105
-19.5 | -0.6066 | 0.23171 | 0.0198 | -2.6179
-19 | -0.5843 | 0.22329 | 0.017 | -2.6168
-18.5 | -0.5642 | 0.21661 | 0.0137 | -2.6047
-18 | -0.5458 | 0.21017 | 0.0097 | -2.5969
-17.5 | -0.5282 | 0.20351 | 0.0054 | -2.5954
-17 | -0.5171 | 0.19732 | -0.0008 | -2.6206
-16 | -0.4795 | 0.18223 | -0.0075 | -2.6313
-15.5 | -0.4611 | 0.17557 | -0.0108 | -2.6263
-15 | -0.4451 | 0.16869 | -0.0145 | -2.6386
-14.5 | -0.4372 | 0.1615 | -0.0205 | -2.7071
-14 | -0.4356 | 0.15398 | -0.0276 | -2.8289
-13.5 | -0.4102 | 0.14591 | -0.0278 | -2.8113
-13 | -0.3916 | 0.13934 | -0.0303 | -2.8104
-12.5 | -0.3812 | 0.13184 | -0.0348 | -2.8914
-12 | -0.387 | 0.12261 | -0.0446 | -3.1563
-11.5 | -0.3727 | 0.11395 | -0.0471 | -3.2707
-11 | -0.3431 | 0.10656 | -0.0523 | -3.2198
-10.5 | -0.3209 | 0.09747 | -0.0611 | -3.2923
-10 | -0.3384 | 0.08546 | -0.0729 | -3.9597
-9.5 | -0.3815 | 0.07507 | -0.0818 | -5.0819
-9 | -0.4196 | 0.06966 | -0.0808 | -6.0235
-8.5 | -0.4025 | 0.06007 | -0.0817 | -6.7005
-8 | -0.4114 | 0.05493 | -0.0793 | -7.4895
-7.5 | -0.4121 | 0.0497 | -0.0769 | -8.2918
-7 | -0.4107 | 0.04361 | -0.0737 | -9.4176
-6.5 | -0.3807 | 0.03912 | -0.0723 | -9.7316
-6 | -0.3517 | 0.03487 | -0.07 | -10.086
-5.5 | -0.3069 | 0.02622 | -0.0655 | -11.7048
-5 | -0.2544 | 0.02221 | -0.0633 | -11.4543
-4.5 | -0.2001 | 0.0199 | -0.063 | -10.0553
-4 | -0.1456 | 0.01807 | -0.062 | -8.0576
-3.5 | -0.0962 | 0.01649 | -0.0607 | -5.8338
-3 | -0.0459 | 0.01557 | -0.0597 | -2.948
-2.5 | 0.0041 | 0.01458 | -0.0585 | 0.28121
-2 | 0.0295 | 0.01193 | -0.0538 | 2.4728
-1.5 | 0.0791 | 0.01232 | -0.0509 | 6.4205
-1 | 0.1286 | 0.01285 | -0.0477 | 10.0078
-0.5 | 0.1806 | 0.01322 | -0.0468 | 13.6611
0 | 0.2356 | 0.01336 | -0.0463 | 17.6347
0.5 | 0.2912 | 0.01351 | -0.0459 | 21.5544
1 | 0.3413 | 0.01391 | -0.045 | 24.5363
1.5 | 0.3935 | 0.01413 | -0.0441 | 27.8485
2 | 0.4482 | 0.01427 | -0.0434 | 31.4085
2.5 | 0.4967 | 0.01479 | -0.0424 | 33.5835
3 | 0.561 | 0.01493 | -0.0439 | 37.5754
3.5 | 0.6331 | 0.01527 | -0.0474 | 41.4604
4 | 0.7147 | 0.01525 | -0.0525 | 46.8656
4.5 | 0.8004 | 0.01453 | -0.0574 | 55.086
5 | 0.8871 | 0.01373 | -0.0626 | 64.6103
5.5 | 0.9572 | 0.01292 | -0.0648 | 74.0867
6 | 0.9909 | 0.01249 | -0.06 | 79.3355
6.5 | 1.0176 | 0.01238 | -0.0541 | 82.1971
7 | 1.0453 | 0.01259 | -0.0484 | 83.0262
7.5 | 1.0231 | 0.01513 | -0.0361 | 67.6206
8.5 | 0.9841 | 0.02267 | -0.0195 | 43.4098
9 | 0.9853 | 0.02639 | -0.015 | 37.3361
9.5 | 0.998 | 0.02957 | -0.0117 | 33.7504
10 | 1.0115 | 0.03285 | -0.0086 | 30.7915
10.5 | 1.0297 | 0.03594 | -0.0059 | 28.6505
11 | 1.0543 | 0.03881 | -0.0034 | 27.1657
11.5 | 1.0871 | 0.04168 | -0.0009 | 26.0821
12 | 1.1168 | 0.04478 | 0.001 | 24.9397
12.5 | 1.145 | 0.04842 | 0.0027 | 23.6473
13 | 1.1701 | 0.05398 | 0.0045 | 21.6765
13.5 | 1.1624 | 0.06067 | 0.006 | 19.1594
14 | 1.1427 | 0.06889 | 0.0063 | 16.5873
14.5 | 1.114 | 0.07879 | 0.0049 | 14.1389
15 | 1.0776 | 0.09077 | 0.001 | 11.8718
15.5 | 1.0354 | 0.10524 | -0.0059 | 9.8385
16 | 0.9938 | 0.12197 | -0.0155 | 8.1479
16.5 | 0.9499 | 0.14211 | -0.0282 | 6.6843
17 | 0.8755 | 0.18786 | -0.0485 | 4.6604
17.5 | 0.8597 | 0.20354 | -0.0616 | 4.2237
18 | 0.8748 | 0.21081 | -0.0654 | 4.1497

## 23. Re 250k Mach 0.50 (1)
BIGFOIL.COM POLAR EXPORT
GA 40-314
GA 40-314 |  |  |  | Cl Max: | 1.247 | at alpha= | 20 | deg
JavaFoil+Calcfoil stall+Eppler ext transition |  |  |  | L/D Max: | 67.858 | at alpha= | 5 | deg
Re: | 250000 |  |  | Cd Min: | 0.00977 | at alpha= | -0.5 | deg
Mach: | 0.5 |  |  | Cl=0 at alpha= | -2.3692 | deg
|  |  |  | @ Cl=0.1, Cd= | 0.012011
|  |  |  | @ Cl=0.4, Cd= | 0.010264
|  |  |  | @ Cl=0.6, Cd= | 0.01105
alpha (deg) | Cl | Cd | Cm | Cl/Cd
-20 | -0.972 | 0.27331 | -0.008 | -3.555
-19.5 | -0.945 | 0.27272 | -0.009 | -3.467
-19 | -0.916 | 0.24376 | -0.009 | -3.76
-18.5 | -0.889 | 0.2376 | -0.009 | -3.74
-18 | -0.861 | 0.23543 | -0.009 | -3.659
-17.5 | -0.835 | 0.23184 | -0.01 | -3.601
-17 | -0.808 | 0.22294 | -0.01 | -3.624
-16.5 | -0.781 | 0.21261 | -0.011 | -3.675
-16 | -0.755 | 0.20331 | -0.011 | -3.711
-15.5 | -0.728 | 0.19808 | -0.011 | -3.673
-15 | -0.701 | 0.19544 | -0.012 | -3.585
-14.5 | -0.674 | 0.19635 | -0.012 | -3.431
-14 | -0.647 | 0.19254 | -0.013 | -3.358
-13.5 | -0.618 | 0.16672 | -0.013 | -3.709
-13 | -0.59 | 0.15968 | -0.012 | -3.698
-12.5 | -0.563 | 0.15467 | -0.013 | -3.641
-12 | -0.536 | 0.15041 | -0.013 | -3.562
-11.5 | -0.508 | 0.1479 | -0.014 | -3.438
-11 | -0.481 | 0.14636 | -0.014 | -3.287
-10.5 | -0.454 | 0.1352 | -0.015 | -3.356
-10 | -0.426 | 0.13215 | -0.015 | -3.225
-9.5 | -0.399 | 0.13002 | -0.016 | -3.066
-9 | -0.371 | 0.11963 | -0.015 | -3.098
-8.5 | -0.343 | 0.11149 | -0.015 | -3.077
-8 | -0.315 | 0.10923 | -0.016 | -2.887
-7.5 | -0.288 | 0.09739 | -0.016 | -2.954
-7 | -0.26 | 0.07311 | -0.016 | -3.553
-6.5 | -0.232 | 0.05817 | -0.017 | -3.989
-6 | -0.204 | 0.05043 | -0.018 | -4.05
-5.5 | -0.281 | 0.0461 | -0.018 | -6.104
-5 | -0.263 | 0.04379 | -0.016 | -6
-4.5 | -0.224 | 0.03992 | -0.016 | -5.622
-4 | -0.178 | 0.03749 | -0.021 | -4.749
-3.5 | -0.127 | 0.03533 | -0.023 | -3.59
-3 | -0.09 | 0.01276 | -0.05 | -7.018
-2.5 | -0.017 | 0.03312 | -0.022 | -0.519
-2 | 0.048 | 0.01216 | -0.052 | 3.957
-1.5 | 0.118 | 0.01196 | -0.053 | 9.857
-1 | 0.188 | 0.01187 | -0.054 | 15.858
-0.5 | 0.258 | 0.00977 | -0.055 | 26.427
0 | 0.324 | 0.01008 | -0.056 | 32.159
0.5 | 0.392 | 0.01024 | -0.057 | 38.308
1 | 0.46 | 0.01044 | -0.058 | 44.07
1.5 | 0.527 | 0.01068 | -0.059 | 49.379
2 | 0.594 | 0.01102 | -0.06 | 53.91
2.5 | 0.66 | 0.01135 | -0.061 | 58.149
3 | 0.726 | 0.01176 | -0.062 | 61.7
3.5 | 0.787 | 0.01227 | -0.063 | 64.119
4 | 0.85 | 0.01282 | -0.064 | 66.277
4.5 | 0.91 | 0.01342 | -0.065 | 67.824
5 | 0.967 | 0.01425 | -0.065 | 67.858
5.5 | 1.036 | 0.02148 | -0.068 | 48.234
6 | 1.086 | 0.02284 | -0.068 | 47.557
6.5 | 1.128 | 0.02468 | -0.069 | 45.717
7 | 1.158 | 0.02654 | -0.07 | 43.638
7.5 | 0.984 | 0.05185 | -0.026 | 18.983
8 | 0.963 | 0.0577 | -0.026 | 16.685
8.5 | 0.829 | 0.07292 | -0.027 | 11.361
9 | 0.634 | 0.0732 | -0.029 | 8.658
9.5 | 0.662 | 0.08038 | -0.031 | 8.232
10 | 0.69 | 0.12762 | -0.033 | 5.404
10.5 | 0.717 | 0.1376 | -0.033 | 5.21
11 | 0.745 | 0.14929 | -0.036 | 4.993
11.5 | 0.773 | 0.15287 | -0.036 | 5.055
12 | 0.8 | 0.1594 | -0.037 | 5.02
12.5 | 0.828 | 0.15572 | -0.038 | 5.315
13 | 0.855 | 0.17225 | -0.039 | 4.965
13.5 | 0.885 | 0.192 | -0.044 | 4.61
14 | 0.912 | 0.19254 | -0.045 | 4.738
14.5 | 0.94 | 0.19685 | -0.045 | 4.773
15 | 0.967 | 0.20169 | -0.046 | 4.793
15.5 | 0.994 | 0.21231 | -0.047 | 4.683
16 | 1.022 | 0.21268 | -0.049 | 4.805
16.5 | 1.053 | 0.23221 | -0.053 | 4.537
17 | 1.08 | 0.2502 | -0.054 | 4.317
17.5 | 1.107 | 0.24696 | -0.054 | 4.483
18 | 1.134 | 0.25279 | -0.055 | 4.485
18.5 | 1.161 | 0.2613 | -0.056 | 4.442
19 | 1.188 | 0.26467 | -0.057 | 4.488
19.5 | 1.217 | 0.27429 | -0.059 | 4.436
20 | 1.247 | 0.28683 | -0.061 | 4.346

## 24. Re 250k Mach 0.50 (2)
BIGFOIL.COM POLAR EXPORT
GA 40-314
GA 40-314 |  |  |  | Cl Max: | 1.0512 | at alpha= | 6.5 | deg
XFOIL ncrit=9 |  |  |  | L/D Max: | 69.8936 | at alpha= | 6.5 | deg
Re: | 250000 |  |  | Cd Min: | 0.2572 | at alpha= | -20 | deg
Mach: | 0.5 |  |  | Cl=0 at alpha= | -2.5948 | deg
|  |  |  | @ Cl=0.1, Cd= | 0.013809
|  |  |  | @ Cl=0.4, Cd= | 0.016737
|  |  |  | @ Cl=0.6, Cd= | 0.019057
alpha (deg) | Cl | Cd | Cm | Cl/Cd
-20 | -0.6642 | 0.2572 | 0.0324 | -2.5824
-19.5 | -0.6403 | 0.2491 | 0.028 | -2.5705
-19 | -0.6172 | 0.24143 | 0.023 | -2.5564
-18.5 | -0.5941 | 0.23361 | 0.0178 | -2.5431
-18 | -0.5734 | 0.22639 | 0.0115 | -2.5328
-17.5 | -0.5536 | 0.21875 | 0.0057 | -2.5307
-17 | -0.5271 | 0.21007 | 0.0023 | -2.5092
-16.5 | -0.504 | 0.2025 | -0.0022 | -2.4889
-16 | -0.4818 | 0.19487 | -0.007 | -2.4724
-15.5 | -0.4625 | 0.18744 | -0.0131 | -2.4675
-15 | -0.455 | 0.18173 | -0.0209 | -2.5037
-14.5 | -0.4199 | 0.17121 | -0.0222 | -2.4525
-14 | -0.3972 | 0.16367 | -0.0265 | -2.4268
-13.5 | -0.3767 | 0.15605 | -0.0318 | -2.414
-13 | -0.3749 | 0.14942 | -0.0421 | -2.509
-12.5 | -0.3309 | 0.13905 | -0.0462 | -2.3797
-12 | -0.3026 | 0.13082 | -0.0526 | -2.3131
-11.5 | -0.2917 | 0.12371 | -0.0565 | -2.3579
-11 | -0.3004 | 0.11643 | -0.0643 | -2.5801
-10.5 | -0.2767 | 0.10852 | -0.0633 | -2.5498
-10 | -0.2622 | 0.10187 | -0.065 | -2.5739
-9.5 | -0.2664 | 0.09385 | -0.0721 | -2.8386
-9 | -0.2677 | 0.0846 | -0.0775 | -3.1643
-8.5 | -0.2492 | 0.07885 | -0.0768 | -3.1604
-8 | -0.2515 | 0.07036 | -0.0825 | -3.5745
-7.5 | -0.3247 | 0.06234 | -0.092 | -5.2085
-7 | -0.2957 | 0.05366 | -0.0922 | -5.5106
-6.5 | -0.3416 | 0.05161 | -0.0875 | -6.6189
-6 | -0.3186 | 0.04296 | -0.0871 | -7.4162
-5.5 | -0.2995 | 0.03387 | -0.0829 | -8.8426
-5 | -0.2667 | 0.02839 | -0.0789 | -9.3942
-4.5 | -0.2176 | 0.02456 | -0.0764 | -8.8599
-4 | -0.1585 | 0.02157 | -0.0743 | -7.3482
-3.5 | -0.0962 | 0.01976 | -0.0728 | -4.8684
-3 | -0.0423 | 0.0178 | -0.0707 | -2.3764
-2.5 | 0.0099 | 0.01659 | -0.0683 | 0.59675
-2 | 0.0623 | 0.016 | -0.0666 | 3.8937
-1.5 | 0.0864 | 0.01367 | -0.0598 | 6.3204
-1 | 0.1432 | 0.01425 | -0.0562 | 10.0491
-0.5 | 0.1911 | 0.01525 | -0.052 | 12.5311
0 | 0.2525 | 0.0155 | -0.0514 | 16.2903
0.5 | 0.3088 | 0.01599 | -0.0503 | 19.3121
1 | 0.361 | 0.01661 | -0.0487 | 21.7339
1.5 | 0.4224 | 0.01681 | -0.0478 | 25.1279
2 | 0.4585 | 0.01798 | -0.0441 | 25.5006
2.5 | 0.52 | 0.01805 | -0.0429 | 28.8089
3 | 0.5588 | 0.01917 | -0.0395 | 29.1497
3.5 | 0.646 | 0.01893 | -0.0426 | 34.1257
4 | 0.7303 | 0.01971 | -0.0475 | 37.0523
4.5 | 0.8388 | 0.0186 | -0.0533 | 45.0968
5 | 0.9534 | 0.01698 | -0.0592 | 56.1484
6 | 1.0389 | 0.01491 | -0.0472 | 69.6781
6.5 | 1.0512 | 0.01504 | -0.037 | 69.8936
7 | 1.0127 | 0.01853 | -0.0242 | 54.6519
8 | 0.9574 | 0.02916 | -0.0101 | 32.8326
8.5 | 0.9543 | 0.03389 | -0.0057 | 28.1587
9 | 0.9643 | 0.03814 | -0.0022 | 25.2832
9.5 | 0.9801 | 0.04219 | 0.0012 | 23.2306
10 | 1.0025 | 0.04604 | 0.0045 | 21.7745
10.5 | 1.0267 | 0.05022 | 0.0077 | 20.444
11 | 1.0404 | 0.05607 | 0.0101 | 18.5554
11.5 | 1.0358 | 0.06388 | 0.0105 | 16.2148

## 25. Re 500k Mach 0.00 (1)
BIGFOIL.COM POLAR EXPORT
GA 40-314
GA 40-314 |  |  |  | Cl Max: | 1.353 | at alpha= | 11.5 | deg
JavaFoil+Calcfoil stall+Eppler ext transition |  |  |  | L/D Max: | 117.058 | at alpha= | 6 | deg
Re: | 500000 |  |  | Cd Min: | 0.00686 | at alpha= | 0 | deg
Mach: | 0 |  |  | Cl=0 at alpha= | -2.35 | deg
|  |  |  | @ Cl=0.1, Cd= | 0.0093757
|  |  |  | @ Cl=0.4, Cd= | 0.0071726
|  |  |  | @ Cl=0.6, Cd= | 0.0074257
alpha (deg) | Cl | Cd | Cm | Cl/Cd
-17 | -0.496 | 0.15123 | -0.007 | -3.282
-16.5 | -0.511 | 0.14605 | -0.008 | -3.497
-16 | -0.525 | 0.13887 | -0.008 | -3.778
-15.5 | -0.538 | 0.1336 | -0.008 | -4.025
-15 | -0.55 | 0.12328 | -0.009 | -4.462
-14.5 | -0.561 | 0.11681 | -0.009 | -4.801
-14 | -0.57 | 0.10862 | -0.009 | -5.252
-13.5 | -0.578 | 0.1032 | -0.01 | -5.603
-13 | -0.584 | 0.09614 | -0.01 | -6.073
-12.5 | -0.587 | 0.09109 | -0.01 | -6.446
-12 | -0.588 | 0.08628 | -0.011 | -6.813
-11.5 | -0.586 | 0.08128 | -0.011 | -7.204
-11 | -0.58 | 0.07584 | -0.012 | -7.65
-10.5 | -0.571 | 0.07255 | -0.012 | -7.87
-10 | -0.559 | 0.06779 | -0.012 | -8.242
-9.5 | -0.543 | 0.06388 | -0.013 | -8.495
-9 | -0.522 | 0.06102 | -0.011 | -8.558
-8.5 | -0.499 | 0.05683 | -0.012 | -8.777
-8 | -0.472 | 0.05345 | -0.012 | -8.829
-7.5 | -0.442 | 0.04886 | -0.015 | -9.055
-7 | -0.409 | 0.04664 | -0.016 | -8.775
-6.5 | -0.373 | 0.04374 | -0.017 | -8.532
-6 | -0.335 | 0.04115 | -0.018 | -8.129
-5.5 | -0.361 | 0.01155 | -0.039 | -31.233
-5 | -0.308 | 0.01098 | -0.04 | -28.032
-4.5 | -0.252 | 0.01065 | -0.041 | -23.692
-4 | -0.196 | 0.01036 | -0.042 | -18.867
-3.5 | -0.137 | 0.01009 | -0.043 | -13.618
-3 | -0.078 | 0.0099 | -0.044 | -7.905
-2.5 | -0.018 | 0.00973 | -0.045 | -1.896
-2 | 0.042 | 0.00954 | -0.046 | 4.379
-1.5 | 0.102 | 0.00937 | -0.047 | 10.909
-1 | 0.163 | 0.00706 | -0.048 | 23.114
-0.5 | 0.224 | 0.00704 | -0.049 | 31.785
0 | 0.287 | 0.00686 | -0.05 | 41.796
0.5 | 0.348 | 0.00713 | -0.051 | 48.797
1 | 0.409 | 0.00718 | -0.052 | 56.97
1.5 | 0.47 | 0.00723 | -0.053 | 65.027
2 | 0.531 | 0.00734 | -0.054 | 72.349
2.5 | 0.592 | 0.00741 | -0.055 | 79.945
3 | 0.653 | 0.00753 | -0.056 | 86.832
3.5 | 0.712 | 0.00765 | -0.057 | 93.073
4 | 0.772 | 0.00748 | -0.058 | 103.16
4.5 | 0.831 | 0.00762 | -0.059 | 109.166
5 | 0.889 | 0.00775 | -0.06 | 114.732
5.5 | 0.946 | 0.00819 | -0.061 | 115.486
6 | 1.001 | 0.00855 | -0.062 | 117.058
6.5 | 1.027 | 0.01598 | -0.062 | 64.252
7 | 1.075 | 0.01705 | -0.062 | 63.038
7.5 | 1.12 | 0.018 | -0.063 | 62.196
8 | 1.162 | 0.01895 | -0.064 | 61.343
8.5 | 1.201 | 0.01984 | -0.065 | 60.562
9 | 1.237 | 0.02086 | -0.066 | 59.318
9.5 | 1.269 | 0.02205 | -0.066 | 57.562
10 | 1.297 | 0.02333 | -0.067 | 55.598
10.5 | 1.321 | 0.02467 | -0.068 | 53.535
11 | 1.339 | 0.02627 | -0.069 | 50.995
11.5 | 1.353 | 0.02787 | -0.069 | 48.542
12 | 1.155 | 0.08 | -0.034 | 14.431
12.5 | 1.16 | 0.08582 | -0.032 | 13.52
13 | 1.163 | 0.09166 | -0.03 | 12.689
13.5 | 1.162 | 0.09683 | -0.027 | 12.004
14 | 1.159 | 0.103 | -0.027 | 11.255
14.5 | 1.151 | 0.10964 | -0.028 | 10.499
15 | 1.132 | 0.11662 | -0.027 | 9.702
15.5 | 1.108 | 0.12325 | -0.028 | 8.994
16 | 1.082 | 0.13168 | -0.028 | 8.22
16.5 | 1.054 | 0.13869 | -0.028 | 7.597

## 26. Re 500k Mach 0.00 (2)
BIGFOIL.COM POLAR EXPORT
GA 40-314
GA 40-314 |  |  |  | Cl Max: | 1.2706 | at alpha= | 16 | deg
XFOIL ncrit=9 |  |  |  | L/D Max: | 110.729 | at alpha= | 6.5 | deg
Re: | 500000 |  |  | Cd Min: | 0.23309 | at alpha= | 20 | deg
Mach: | 0 |  |  | Cl=0 at alpha= | -2.44 | deg
|  |  |  | @ Cl=0.1, Cd= | 0.00798
|  |  |  | @ Cl=0.4, Cd= | 0.0084044
|  |  |  | @ Cl=0.6, Cd= | 0.0088048
alpha (deg) | Cl | Cd | Cm | Cl/Cd
-20 | -0.6074 | 0.23151 | 0.025 | -2.6236
-19.5 | -0.5911 | 0.22452 | 0.0203 | -2.6327
-19 | -0.5787 | 0.21773 | 0.0148 | -2.6579
-18.5 | -0.5605 | 0.2104 | 0.0116 | -2.664
-18 | -0.5424 | 0.2044 | 0.0084 | -2.6536
-17.5 | -0.5255 | 0.19829 | 0.0048 | -2.6502
-17 | -0.5091 | 0.19176 | 0.001 | -2.6549
-16.5 | -0.4935 | 0.18484 | -0.0029 | -2.6699
-15.5 | -0.4778 | 0.1686 | -0.0142 | -2.8339
-15 | -0.4573 | 0.16167 | -0.0157 | -2.8286
-14.5 | -0.4404 | 0.15556 | -0.0182 | -2.8311
-14 | -0.4275 | 0.14861 | -0.0217 | -2.8767
-13.5 | -0.4164 | 0.14128 | -0.0253 | -2.9473
-13 | -0.4166 | 0.13087 | -0.0322 | -3.1833
-12.5 | -0.4148 | 0.12057 | -0.0383 | -3.4403
-12 | -0.3913 | 0.11253 | -0.0438 | -3.4773
-11.5 | -0.3688 | 0.10501 | -0.0501 | -3.512
-11 | -0.3665 | 0.09758 | -0.0531 | -3.7559
-10.5 | -0.3701 | 0.08884 | -0.0572 | -4.1659
-10 | -0.3949 | 0.07349 | -0.0682 | -5.3735
-9.5 | -0.4372 | 0.06219 | -0.0748 | -7.0301
-9 | -0.4934 | 0.05533 | -0.0705 | -8.9174
-8.5 | -0.5072 | 0.0498 | -0.0663 | -10.1847
-8 | -0.4963 | 0.04135 | -0.0652 | -12.0024
-7.5 | -0.4695 | 0.03737 | -0.0637 | -12.5636
-7 | -0.4383 | 0.0354 | -0.0601 | -12.3814
-6 | -0.3648 | 0.01968 | -0.0554 | -18.5366
-5.5 | -0.3134 | 0.01735 | -0.0546 | -18.0634
-5 | -0.2619 | 0.01534 | -0.054 | -17.073
-4.5 | -0.2116 | 0.01408 | -0.0534 | -15.0284
-4 | -0.1599 | 0.01319 | -0.053 | -12.1228
-3.5 | -0.1105 | 0.01215 | -0.0523 | -9.0947
-3 | -0.0584 | 0.01145 | -0.052 | -5.1004
-2.5 | -0.0047 | 0.01091 | -0.0519 | -0.4308
-2 | 0.0345 | 0.00839 | -0.0504 | 4.112
-1.5 | 0.0851 | 0.00798 | -0.0495 | 10.6642
-1 | 0.1396 | 0.00798 | -0.0492 | 17.4937
-0.5 | 0.1943 | 0.0081 | -0.0487 | 23.9877
0 | 0.251 | 0.00819 | -0.0491 | 30.6471
0.5 | 0.3078 | 0.00823 | -0.0495 | 37.3998
1 | 0.3645 | 0.00831 | -0.0499 | 43.8628
1.5 | 0.4209 | 0.00846 | -0.0502 | 49.7518
2 | 0.4765 | 0.00854 | -0.0504 | 55.7963
2.5 | 0.532 | 0.00865 | -0.0506 | 61.5029
3 | 0.5874 | 0.0088 | -0.0506 | 66.75
3.5 | 0.6403 | 0.00882 | -0.0502 | 72.5964
4 | 0.6922 | 0.00872 | -0.0493 | 79.3807
4.5 | 0.7427 | 0.00861 | -0.0481 | 86.2602
5 | 0.7936 | 0.00854 | -0.047 | 92.9274
5.5 | 0.8499 | 0.00841 | -0.0473 | 101.0583
6 | 0.9184 | 0.00847 | -0.0505 | 108.4298
6.5 | 0.9877 | 0.00892 | -0.0544 | 110.7287
7 | 0.9946 | 0.01115 | -0.0474 | 89.2018
7.5 | 1.0023 | 0.01336 | -0.0408 | 75.0225
8 | 1.0062 | 0.01528 | -0.0336 | 65.8508
8.5 | 1.0156 | 0.01747 | -0.0283 | 58.1339
9 | 1.0345 | 0.01947 | -0.0246 | 53.133
9.5 | 1.056 | 0.02149 | -0.0216 | 49.1391
10 | 1.0755 | 0.02377 | -0.0187 | 45.2461
10.5 | 1.0931 | 0.0263 | -0.0159 | 41.5627
11 | 1.1133 | 0.02877 | -0.0136 | 38.6966
11.5 | 1.1308 | 0.03151 | -0.0114 | 35.887
12 | 1.1454 | 0.03464 | -0.0091 | 33.0658
12.5 | 1.1648 | 0.03748 | -0.0073 | 31.0779
13 | 1.1837 | 0.04046 | -0.0059 | 29.2561
13.5 | 1.1987 | 0.04401 | -0.004 | 27.237
14 | 1.218 | 0.04725 | -0.003 | 25.7778
14.5 | 1.2353 | 0.05085 | -0.0021 | 24.293
15 | 1.2502 | 0.05479 | -0.0014 | 22.818
15.5 | 1.263 | 0.05912 | -0.0009 | 21.3633
16 | 1.2706 | 0.06477 | 0 | 19.6171
16.5 | 1.2659 | 0.0715 | -0.0008 | 17.7049
17 | 1.2557 | 0.07947 | -0.0025 | 15.8009
17.5 | 1.2388 | 0.08901 | -0.0054 | 13.9175
18 | 1.2129 | 0.10076 | -0.01 | 12.0375
18.5 | 1.1799 | 0.11489 | -0.017 | 10.2698
19 | 1.1315 | 0.13372 | -0.0279 | 8.4617
19.5 | 1.0626 | 0.16064 | -0.0451 | 6.6148
20 | 0.9102 | 0.23309 | -0.0802 | 3.9049

## 27. Re 500k Mach 0.10 (1)
BIGFOIL.COM POLAR EXPORT
GA 40-314
GA 40-314 |  |  |  | Cl Max: | 1.344 | at alpha= | 11.5 | deg
JavaFoil+Calcfoil stall+Eppler ext transition |  |  |  | L/D Max: | 115.294 | at alpha= | 5.5 | deg
Re: | 500000 |  |  | Cd Min: | 0.00687 | at alpha= | 0 | deg
Mach: | 0.1 |  |  | Cl=0 at alpha= | -2.3443 | deg
|  |  |  | @ Cl=0.1, Cd= | 0.0094754
|  |  |  | @ Cl=0.4, Cd= | 0.007191
|  |  |  | @ Cl=0.6, Cd= | 0.0074456
alpha (deg) | Cl | Cd | Cm | Cl/Cd
-16.5 | -0.467 | 0.14616 | -0.008 | -3.194
-16 | -0.483 | 0.13829 | -0.008 | -3.496
-15.5 | -0.499 | 0.13417 | -0.008 | -3.723
-15 | -0.515 | 0.12555 | -0.009 | -4.099
-14.5 | -0.529 | 0.11889 | -0.009 | -4.447
-14 | -0.541 | 0.11241 | -0.009 | -4.816
-13.5 | -0.552 | 0.10521 | -0.01 | -5.249
-13 | -0.561 | 0.09675 | -0.01 | -5.799
-12.5 | -0.567 | 0.09259 | -0.01 | -6.128
-12 | -0.571 | 0.08696 | -0.011 | -6.566
-11.5 | -0.572 | 0.08141 | -0.011 | -7.02
-11 | -0.569 | 0.07666 | -0.012 | -7.418
-10.5 | -0.562 | 0.07293 | -0.012 | -7.705
-10 | -0.552 | 0.06814 | -0.012 | -8.097
-9.5 | -0.538 | 0.06412 | -0.013 | -8.384
-9 | -0.519 | 0.06052 | -0.013 | -8.583
-8.5 | -0.497 | 0.0565 | -0.013 | -8.804
-8 | -0.471 | 0.05366 | -0.012 | -8.774
-7.5 | -0.441 | 0.04976 | -0.012 | -8.869
-7 | -0.409 | 0.04679 | -0.015 | -8.749
-6.5 | -0.374 | 0.04379 | -0.017 | -8.537
-6 | -0.335 | 0.04116 | -0.018 | -8.148
-5.5 | -0.362 | 0.01157 | -0.039 | -31.308
-5 | -0.309 | 0.01094 | -0.04 | -28.225
-4.5 | -0.253 | 0.0107 | -0.041 | -23.682
-4 | -0.196 | 0.01047 | -0.042 | -18.761
-3.5 | -0.138 | 0.0101 | -0.043 | -13.661
-3 | -0.079 | 0.00994 | -0.044 | -7.907
-2.5 | -0.019 | 0.00974 | -0.045 | -1.904
-2 | 0.042 | 0.00958 | -0.046 | 4.385
-1.5 | 0.103 | 0.00947 | -0.047 | 10.854
-1 | 0.164 | 0.00708 | -0.048 | 23.16
-0.5 | 0.225 | 0.00711 | -0.049 | 31.63
0 | 0.288 | 0.00687 | -0.05 | 41.932
0.5 | 0.35 | 0.00715 | -0.051 | 48.875
1 | 0.411 | 0.0072 | -0.052 | 57.1
1.5 | 0.473 | 0.00729 | -0.053 | 64.8
2 | 0.534 | 0.00731 | -0.054 | 73.029
2.5 | 0.595 | 0.00744 | -0.055 | 80.021
3 | 0.657 | 0.00751 | -0.056 | 87.404
3.5 | 0.716 | 0.00764 | -0.057 | 93.741
4 | 0.776 | 0.0075 | -0.058 | 103.447
4.5 | 0.836 | 0.00766 | -0.059 | 109.139
5 | 0.894 | 0.0078 | -0.06 | 114.602
5.5 | 0.951 | 0.00825 | -0.062 | 115.294
6 | 0.995 | 0.00865 | -0.062 | 114.991
6.5 | 1.031 | 0.0161 | -0.062 | 64.051
7 | 1.079 | 0.01697 | -0.063 | 63.564
7.5 | 1.123 | 0.01841 | -0.063 | 61.032
8 | 1.166 | 0.01913 | -0.064 | 60.927
8.5 | 1.204 | 0.02004 | -0.065 | 60.097
9 | 1.239 | 0.02111 | -0.066 | 58.726
9.5 | 1.271 | 0.02231 | -0.067 | 56.946
10 | 1.297 | 0.02363 | -0.067 | 54.9
10.5 | 1.319 | 0.02498 | -0.068 | 52.811
11 | 1.336 | 0.02657 | -0.069 | 50.274
11.5 | 1.344 | 0.0284 | -0.069 | 47.315
12 | 1.149 | 0.08069 | -0.034 | 14.236
12.5 | 1.151 | 0.08595 | -0.03 | 13.396
13 | 1.152 | 0.09193 | -0.03 | 12.535
13.5 | 1.149 | 0.09821 | -0.028 | 11.7
14 | 1.142 | 0.10363 | -0.027 | 11.023
14.5 | 1.131 | 0.11109 | -0.027 | 10.177
15 | 1.107 | 0.1174 | -0.027 | 9.426
15.5 | 1.079 | 0.12577 | -0.028 | 8.58
16 | 1.048 | 0.13284 | -0.028 | 7.891
16.5 | 1.015 | 0.14186 | -0.028 | 7.154

## 28. Re 500k Mach 0.10 (2)
BIGFOIL.COM POLAR EXPORT
GA 40-314
GA 40-314 |  |  |  | Cl Max: | 1.2573 | at alpha= | 16 | deg
XFOIL ncrit=9 |  |  |  | L/D Max: | 109.492 | at alpha= | 6.5 | deg
Re: | 500000 |  |  | Cd Min: | 0.2344 | at alpha= | 20 | deg
Mach: | 0.1 |  |  | Cl=0 at alpha= | -2.4511 | deg
|  |  |  | @ Cl=0.1, Cd= | 0.0080026
|  |  |  | @ Cl=0.4, Cd= | 0.008428
|  |  |  | @ Cl=0.6, Cd= | 0.00886
alpha (deg) | Cl | Cd | Cm | Cl/Cd
-20 | -0.6088 | 0.23221 | 0.0253 | -2.6218
-19.5 | -0.5924 | 0.22518 | 0.0205 | -2.6308
-19 | -0.5798 | 0.21842 | 0.015 | -2.6545
-18.5 | -0.5611 | 0.21108 | 0.0118 | -2.6582
-18 | -0.543 | 0.20504 | 0.0086 | -2.6483
-17.5 | -0.5259 | 0.19889 | 0.0049 | -2.6442
-17 | -0.5093 | 0.19232 | 0.0011 | -2.6482
-16.5 | -0.4935 | 0.18535 | -0.0029 | -2.6625
-16 | -0.4864 | 0.17727 | -0.0091 | -2.7438
-15.5 | -0.4773 | 0.16921 | -0.0142 | -2.8208
-15 | -0.4558 | 0.16236 | -0.0155 | -2.8073
-14.5 | -0.439 | 0.15615 | -0.0182 | -2.8114
-14 | -0.426 | 0.14917 | -0.0217 | -2.8558
-13.5 | -0.4146 | 0.14181 | -0.0254 | -2.9236
-13 | -0.4149 | 0.13138 | -0.0324 | -3.158
-12 | -0.3835 | 0.11326 | -0.0446 | -3.386
-11.5 | -0.3651 | 0.10604 | -0.0498 | -3.443
-11 | -0.3626 | 0.09858 | -0.0527 | -3.6782
-10.5 | -0.3657 | 0.08983 | -0.0569 | -4.071
-10 | -0.3992 | 0.07168 | -0.0709 | -5.5692
-9.5 | -0.4461 | 0.06167 | -0.0757 | -7.2337
-9 | -0.4867 | 0.05628 | -0.0714 | -8.6478
-8 | -0.4913 | 0.04231 | -0.0664 | -11.6119
-7.5 | -0.4666 | 0.03818 | -0.0648 | -12.2211
-7 | -0.4375 | 0.03593 | -0.0609 | -12.1765
-6 | -0.3663 | 0.02005 | -0.0561 | -18.2693
-5.5 | -0.3148 | 0.01761 | -0.0552 | -17.8762
-5 | -0.2625 | 0.01566 | -0.0545 | -16.7625
-4.5 | -0.2123 | 0.01417 | -0.0539 | -14.9824
-4 | -0.1595 | 0.01341 | -0.0535 | -11.8941
-3.5 | -0.1108 | 0.01222 | -0.0527 | -9.0671
-3 | -0.0583 | 0.01151 | -0.0523 | -5.0652
-2.5 | -0.0044 | 0.01096 | -0.0522 | -0.40146
-1.5 | 0.0856 | 0.008 | -0.0498 | 10.7
-1 | 0.1406 | 0.00801 | -0.0495 | 17.5531
-0.5 | 0.1955 | 0.00814 | -0.049 | 24.0172
0 | 0.2525 | 0.00821 | -0.0494 | 30.7552
0.5 | 0.3096 | 0.00826 | -0.0498 | 37.4818
1 | 0.3668 | 0.00834 | -0.0502 | 43.9808
1.5 | 0.4234 | 0.00849 | -0.0505 | 49.8704
2 | 0.4794 | 0.00858 | -0.0507 | 55.8741
2.5 | 0.5354 | 0.00869 | -0.0509 | 61.611
3 | 0.591 | 0.00886 | -0.0509 | 66.7043
3.5 | 0.6443 | 0.00886 | -0.0505 | 72.7201
4 | 0.6966 | 0.00876 | -0.0496 | 79.5205
4.5 | 0.7473 | 0.00865 | -0.0483 | 86.3931
5 | 0.7983 | 0.00858 | -0.0472 | 93.042
5.5 | 0.8547 | 0.00844 | -0.0474 | 101.2678
6 | 0.9234 | 0.00851 | -0.0505 | 108.5076
6.5 | 0.992 | 0.00906 | -0.0542 | 109.4923
7 | 0.9956 | 0.01138 | -0.0467 | 87.4868
7.5 | 1.0012 | 0.01356 | -0.0396 | 73.8348
8 | 1.0048 | 0.01556 | -0.0325 | 64.5758
8.5 | 1.0144 | 0.01783 | -0.0273 | 56.8929
9 | 1.0332 | 0.01991 | -0.0237 | 51.8935
9.5 | 1.0546 | 0.02199 | -0.0207 | 47.9582
10 | 1.0743 | 0.02432 | -0.0178 | 44.1735
10.5 | 1.0894 | 0.0271 | -0.0148 | 40.1993
11 | 1.1114 | 0.02949 | -0.0127 | 37.6874
11.5 | 1.1269 | 0.03247 | -0.0103 | 34.7059
12 | 1.1434 | 0.0355 | -0.0081 | 32.2085
12.5 | 1.1626 | 0.03845 | -0.0063 | 30.2367
13 | 1.1809 | 0.04157 | -0.0049 | 28.4075
13.5 | 1.1971 | 0.04511 | -0.0031 | 26.5374
14 | 1.2159 | 0.04853 | -0.002 | 25.0546
14.5 | 1.2322 | 0.05236 | -0.001 | 23.5332
15 | 1.2455 | 0.05659 | -0.0004 | 22.0092
15.5 | 1.2562 | 0.06136 | 0 | 20.4726
16 | 1.2573 | 0.06789 | 0.0005 | 18.5197
16.5 | 1.2475 | 0.07556 | -0.0008 | 16.5101
17 | 1.2313 | 0.08478 | -0.0033 | 14.5235
17.5 | 1.2076 | 0.09589 | -0.0074 | 12.5936
18 | 1.175 | 0.10957 | -0.0137 | 10.7237
18.5 | 1.1356 | 0.12602 | -0.0229 | 9.0113
19 | 1.0835 | 0.14738 | -0.0363 | 7.3517
19.5 | 0.9969 | 0.18219 | -0.0579 | 5.4718
20 | 0.9123 | 0.2344 | -0.0811 | 3.8921

## 29. Re 500k Mach 0.25 (1)
BIGFOIL.COM POLAR EXPORT
GA 40-314
GA 40-314 |  |  |  | Cl Max: | 1.289 | at alpha= | 10 | deg
JavaFoil+Calcfoil stall+Eppler ext transition |  |  |  | L/D Max: | 115.024 | at alpha= | 5 | deg
Re: | 500000 |  |  | Cd Min: | 0.00692 | at alpha= | 0 | deg
Mach: | 0.25 |  |  | Cl=0 at alpha= | -2.3468 | deg
|  |  |  | @ Cl=0.1, Cd= | 0.0095024
|  |  |  | @ Cl=0.4, Cd= | 0.0072716
|  |  |  | @ Cl=0.6, Cd= | 0.0075452
alpha (deg) | Cl | Cd | Cm | Cl/Cd
-14.5 | -0.209 | 0.13754 | -0.009 | -1.522
-14 | -0.263 | 0.12943 | -0.009 | -2.035
-13.5 | -0.31 | 0.11949 | -0.01 | -2.594
-13 | -0.351 | 0.11204 | -0.01 | -3.136
-12.5 | -0.388 | 0.1009 | -0.011 | -3.846
-12 | -0.42 | 0.09357 | -0.011 | -4.487
-11.5 | -0.446 | 0.08791 | -0.011 | -5.079
-11 | -0.467 | 0.08079 | -0.012 | -5.785
-10.5 | -0.482 | 0.07655 | -0.012 | -6.297
-10 | -0.491 | 0.07241 | -0.012 | -6.774
-9.5 | -0.492 | 0.06607 | -0.013 | -7.453
-9 | -0.488 | 0.06232 | -0.013 | -7.825
-8.5 | -0.477 | 0.05856 | -0.014 | -8.138
-8 | -0.459 | 0.05588 | -0.012 | -8.206
-7.5 | -0.436 | 0.05199 | -0.013 | -8.378
-7 | -0.408 | 0.04774 | -0.015 | -8.547
-6.5 | -0.375 | 0.0449 | -0.016 | -8.358
-6 | -0.339 | 0.042 | -0.018 | -8.068
-5.5 | -0.299 | 0.03947 | -0.019 | -7.575
-5 | -0.257 | 0.03644 | -0.022 | -7.059
-4.5 | -0.259 | 0.01089 | -0.042 | -23.792
-4 | -0.201 | 0.01054 | -0.043 | -19.094
-3.5 | -0.142 | 0.01038 | -0.044 | -13.636
-3 | -0.081 | 0.01002 | -0.045 | -8.054
-2.5 | -0.019 | 0.00987 | -0.046 | -1.93
-2 | 0.043 | 0.00962 | -0.047 | 4.482
-1.5 | 0.106 | 0.00949 | -0.048 | 11.119
-1 | 0.168 | 0.00717 | -0.049 | 23.481
-0.5 | 0.231 | 0.00719 | -0.05 | 32.145
0 | 0.296 | 0.00692 | -0.052 | 42.796
0.5 | 0.359 | 0.0072 | -0.053 | 49.929
1 | 0.422 | 0.00731 | -0.054 | 57.776
1.5 | 0.486 | 0.00737 | -0.055 | 65.931
2 | 0.549 | 0.00744 | -0.056 | 73.779
2.5 | 0.612 | 0.00757 | -0.057 | 80.77
3 | 0.675 | 0.00766 | -0.058 | 88.127
3.5 | 0.735 | 0.0078 | -0.059 | 94.294
4 | 0.797 | 0.00765 | -0.06 | 104.231
4.5 | 0.858 | 0.0078 | -0.061 | 110.023
5 | 0.918 | 0.00798 | -0.062 | 115.024
5.5 | 0.962 | 0.00859 | -0.062 | 112.064
6 | 1.003 | 0.01612 | -0.062 | 62.224
6.5 | 1.053 | 0.01685 | -0.063 | 62.503
7 | 1.1 | 0.01794 | -0.064 | 61.31
7.5 | 1.143 | 0.01916 | -0.065 | 59.655
8 | 1.183 | 0.02029 | -0.066 | 58.286
8.5 | 1.218 | 0.02121 | -0.067 | 57.396
9 | 1.247 | 0.02254 | -0.067 | 55.331
9.5 | 1.271 | 0.02395 | -0.068 | 53.086
10 | 1.289 | 0.02547 | -0.069 | 50.599
10.5 | 1.095 | 0.06905 | -0.033 | 15.864
11 | 1.098 | 0.07396 | -0.029 | 14.852
11.5 | 1.097 | 0.07876 | -0.028 | 13.933
12 | 1.089 | 0.08412 | -0.027 | 12.95
12.5 | 1.075 | 0.09129 | -0.026 | 11.776
13 | 1.054 | 0.09783 | -0.027 | 10.778
13.5 | 1.027 | 0.1046 | -0.027 | 9.817
14 | 0.993 | 0.11402 | -0.028 | 8.707
14.5 | 0.95 | 0.12371 | -0.028 | 7.675
15 | 0.886 | 0.13641 | -0.029 | 6.498

## 30. Re 500k Mach 0.25 (2)
BIGFOIL.COM POLAR EXPORT
GA 40-314
GA 40-314 |  |  |  | Cl Max: | 1.1983 | at alpha= | 14.5 | deg
XFOIL ncrit=9 |  |  |  | L/D Max: | 108.629 | at alpha= | 6 | deg
Re: | 500000 |  |  | Cd Min: | 0.23617 | at alpha= | -20 | deg
Mach: | 0.25 |  |  | Cl=0 at alpha= | -2.4677 | deg
|  |  |  | @ Cl=0.1, Cd= | 0.008152
|  |  |  | @ Cl=0.4, Cd= | 0.0086224
|  |  |  | @ Cl=0.6, Cd= | 0.0090544
alpha (deg) | Cl | Cd | Cm | Cl/Cd
-20 | -0.6173 | 0.23617 | 0.0268 | -2.6138
-19.5 | -0.6007 | 0.22898 | 0.0215 | -2.6234
-19 | -0.5866 | 0.22229 | 0.016 | -2.6389
-18.5 | -0.5652 | 0.21485 | 0.0132 | -2.6307
-18 | -0.5466 | 0.20859 | 0.0096 | -2.6205
-17.5 | -0.5286 | 0.20217 | 0.0057 | -2.6146
-17 | -0.511 | 0.19537 | 0.0016 | -2.6155
-16.5 | -0.4947 | 0.18797 | -0.0029 | -2.6318
-16 | -0.4874 | 0.18029 | -0.0094 | -2.7034
-15.5 | -0.469 | 0.17235 | -0.0124 | -2.7212
-15 | -0.4494 | 0.16582 | -0.0149 | -2.7102
-14.5 | -0.4329 | 0.15918 | -0.0182 | -2.7196
-14 | -0.4186 | 0.152 | -0.022 | -2.7539
-13.5 | -0.4061 | 0.14441 | -0.026 | -2.8121
-13 | -0.4057 | 0.13416 | -0.0336 | -3.024
-12.5 | -0.3834 | 0.12455 | -0.0406 | -3.0783
-12 | -0.358 | 0.11741 | -0.0458 | -3.0491
-11.5 | -0.3496 | 0.11074 | -0.0482 | -3.1569
-11 | -0.3461 | 0.10284 | -0.0517 | -3.3654
-10.5 | -0.3572 | 0.09042 | -0.0602 | -3.9505
-10 | -0.3754 | 0.07577 | -0.0713 | -4.9545
-9.5 | -0.4019 | 0.06506 | -0.077 | -6.1774
-9 | -0.4289 | 0.05784 | -0.0786 | -7.4153
-8.5 | -0.4492 | 0.05286 | -0.0756 | -8.4979
-8 | -0.4536 | 0.04766 | -0.073 | -9.5174
-7.5 | -0.445 | 0.04257 | -0.0706 | -10.4534
-7 | -0.4305 | 0.0389 | -0.0657 | -11.0668
-6 | -0.3719 | 0.02264 | -0.0601 | -16.4267
-5.5 | -0.3221 | 0.01936 | -0.0586 | -16.6374
-4.5 | -0.2159 | 0.01475 | -0.0567 | -14.6373
-4 | -0.162 | 0.01385 | -0.0561 | -11.6968
-3.5 | -0.1119 | 0.01256 | -0.055 | -8.9092
-3 | -0.0572 | 0.01194 | -0.0546 | -4.7906
-2.5 | -0.0032 | 0.01121 | -0.0542 | -0.28546
-2 | 0.0464 | 0.00982 | -0.0535 | 4.7251
-1.5 | 0.0889 | 0.00815 | -0.0516 | 10.908
-1 | 0.1454 | 0.00816 | -0.0511 | 17.8186
-0.5 | 0.2022 | 0.00832 | -0.0507 | 24.3029
0 | 0.2609 | 0.00837 | -0.051 | 31.1708
0.5 | 0.3201 | 0.00844 | -0.0515 | 37.9265
1 | 0.3791 | 0.00859 | -0.0519 | 44.1327
1.5 | 0.4371 | 0.00868 | -0.0522 | 50.3571
2 | 0.4952 | 0.00879 | -0.0524 | 56.3367
2.5 | 0.5533 | 0.00893 | -0.0525 | 61.9597
3 | 0.6096 | 0.00908 | -0.0524 | 67.1366
3.5 | 0.6659 | 0.0091 | -0.052 | 73.1758
4 | 0.7199 | 0.00898 | -0.051 | 80.167
4.5 | 0.7726 | 0.00888 | -0.0497 | 87.0045
5 | 0.8241 | 0.00878 | -0.0481 | 93.861
5.5 | 0.881 | 0.00866 | -0.0477 | 101.7321
6 | 0.9505 | 0.00875 | -0.0503 | 108.6286
6.5 | 1.0067 | 0.01021 | -0.0519 | 98.5994
7 | 0.9975 | 0.01256 | -0.0419 | 79.4188
8 | 0.996 | 0.01743 | -0.027 | 57.1429
8.5 | 1.0082 | 0.02001 | -0.0225 | 50.3848
9 | 1.0273 | 0.02242 | -0.0191 | 45.8207
9.5 | 1.0443 | 0.02512 | -0.0158 | 41.5725
10 | 1.0671 | 0.02754 | -0.0132 | 38.7473
10.5 | 1.079 | 0.03086 | -0.0101 | 34.9644
11 | 1.101 | 0.03358 | -0.0079 | 32.7874
11.5 | 1.1121 | 0.03726 | -0.0052 | 29.847
12 | 1.1332 | 0.04037 | -0.0032 | 28.0703
12.5 | 1.1522 | 0.0438 | -0.0014 | 26.3059
13 | 1.168 | 0.04774 | 0.0006 | 24.4659
13.5 | 1.1843 | 0.05189 | 0.0019 | 22.8233
14 | 1.1946 | 0.05691 | 0.0029 | 20.991
14.5 | 1.1983 | 0.06289 | 0.0033 | 19.0539
15 | 1.1937 | 0.07012 | 0.0027 | 17.0237
15.5 | 1.1833 | 0.07849 | 0.0009 | 15.0758
16 | 1.1611 | 0.08929 | -0.0025 | 13.0037
16.5 | 1.1338 | 0.10172 | -0.0079 | 11.1463
17 | 1.1005 | 0.11654 | -0.0159 | 9.4431
17.5 | 1.0625 | 0.13397 | -0.0266 | 7.9309
18 | 0.8805 | 0.20587 | -0.0649 | 4.277
18.5 | 0.8956 | 0.21263 | -0.0689 | 4.212
19 | 0.9125 | 0.21843 | -0.0721 | 4.1775
19.5 | 0.922 | 0.22828 | -0.0771 | 4.0389

## 31. Re 500k Mach 0.50 (1)
BIGFOIL.COM POLAR EXPORT
GA 40-314
GA 40-314 |  |  |  | Cl Max: | 1.247 | at alpha= | 20 | deg
JavaFoil+Calcfoil stall+Eppler ext transition |  |  |  | L/D Max: | 100.435 | at alpha= | 5 | deg
Re: | 500000 |  |  | Cd Min: | 0.00741 | at alpha= | -0.5 | deg
Mach: | 0.5 |  |  | Cl=0 at alpha= | -2.3478 | deg
|  |  |  | @ Cl=0.1, Cd= | 0.010047
|  |  |  | @ Cl=0.4, Cd= | 0.0077307
|  |  |  | @ Cl=0.6, Cd= | 0.0080403
alpha (deg) | Cl | Cd | Cm | Cl/Cd
-20 | -0.972 | 0.23168 | -0.008 | -4.195
-19.5 | -0.945 | 0.22547 | -0.009 | -4.193
-19 | -0.919 | 0.21113 | -0.009 | -4.352
-18.5 | -0.89 | 0.20558 | -0.009 | -4.328
-18 | -0.862 | 0.20113 | -0.009 | -4.286
-17.5 | -0.835 | 0.19621 | -0.01 | -4.257
-17 | -0.808 | 0.19079 | -0.01 | -4.236
-16.5 | -0.782 | 0.17629 | -0.011 | -4.434
-16 | -0.755 | 0.17497 | -0.011 | -4.314
-15.5 | -0.728 | 0.16975 | -0.011 | -4.287
-15 | -0.701 | 0.16395 | -0.012 | -4.274
-14.5 | -0.674 | 0.16055 | -0.012 | -4.197
-14 | -0.647 | 0.15919 | -0.013 | -4.063
-13.5 | -0.619 | 0.14167 | -0.013 | -4.37
-13 | -0.591 | 0.13434 | -0.013 | -4.396
-12.5 | -0.563 | 0.12896 | -0.013 | -4.367
-12 | -0.536 | 0.12663 | -0.013 | -4.232
-11.5 | -0.509 | 0.12393 | -0.014 | -4.104
-11 | -0.481 | 0.12227 | -0.014 | -3.935
-10.5 | -0.454 | 0.11422 | -0.015 | -3.973
-10 | -0.426 | 0.11128 | -0.015 | -3.831
-9.5 | -0.399 | 0.10934 | -0.016 | -3.647
-9 | -0.371 | 0.10063 | -0.015 | -3.684
-8.5 | -0.343 | 0.09424 | -0.016 | -3.641
-8 | -0.315 | 0.09194 | -0.016 | -3.431
-7.5 | -0.288 | 0.08149 | -0.017 | -3.531
-7 | -0.26 | 0.06248 | -0.016 | -4.158
-6.5 | -0.232 | 0.05222 | -0.017 | -4.445
-6 | -0.204 | 0.04698 | -0.018 | -4.348
-5.5 | -0.281 | 0.04331 | -0.018 | -6.499
-5 | -0.263 | 0.04029 | -0.019 | -6.532
-4.5 | -0.224 | 0.03765 | -0.016 | -5.961
-4 | -0.22 | 0.01128 | -0.048 | -19.461
-3.5 | -0.156 | 0.01116 | -0.049 | -13.991
-3 | -0.09 | 0.01079 | -0.05 | -8.301
-2.5 | -0.021 | 0.01047 | -0.052 | -2.026
-2 | 0.048 | 0.01024 | -0.053 | 4.701
-1.5 | 0.118 | 0.00998 | -0.054 | 11.81
-1 | 0.188 | 0.00989 | -0.055 | 19.038
-0.5 | 0.258 | 0.00741 | -0.056 | 34.854
0 | 0.331 | 0.00741 | -0.058 | 44.687
0.5 | 0.402 | 0.00774 | -0.059 | 51.909
1 | 0.472 | 0.00782 | -0.06 | 60.371
1.5 | 0.543 | 0.00791 | -0.061 | 68.599
2 | 0.613 | 0.00807 | -0.062 | 75.976
2.5 | 0.675 | 0.00827 | -0.063 | 81.63
3 | 0.742 | 0.00854 | -0.064 | 86.924
3.5 | 0.804 | 0.00879 | -0.065 | 91.562
4 | 0.869 | 0.0091 | -0.066 | 95.491
4.5 | 0.932 | 0.00946 | -0.066 | 98.563
5 | 0.991 | 0.00987 | -0.067 | 100.435
5.5 | 1.041 | 0.01854 | -0.068 | 56.136
6 | 1.091 | 0.01975 | -0.069 | 55.248
6.5 | 1.133 | 0.02151 | -0.07 | 52.688
7 | 1.163 | 0.02312 | -0.071 | 50.322
7.5 | 1.173 | 0.02484 | -0.072 | 47.213
8 | 0.963 | 0.05402 | -0.026 | 17.821
8.5 | 0.83 | 0.05918 | -0.031 | 14.02
9 | 0.634 | 0.06742 | -0.031 | 9.407
9.5 | 0.662 | 0.07251 | -0.032 | 9.129
10 | 0.69 | 0.10553 | -0.033 | 6.535
10.5 | 0.717 | 0.11489 | -0.033 | 6.241
11 | 0.745 | 0.1263 | -0.036 | 5.902
11.5 | 0.773 | 0.12976 | -0.037 | 5.956
12 | 0.8 | 0.13174 | -0.037 | 6.074
12.5 | 0.828 | 0.13267 | -0.038 | 6.24
13 | 0.856 | 0.14505 | -0.04 | 5.898
13.5 | 0.885 | 0.15626 | -0.044 | 5.666
14 | 0.913 | 0.16213 | -0.045 | 5.629
14.5 | 0.94 | 0.16482 | -0.046 | 5.704
15 | 0.967 | 0.17302 | -0.047 | 5.591
15.5 | 0.995 | 0.17743 | -0.048 | 5.609
16 | 1.024 | 0.18476 | -0.051 | 5.542
16.5 | 1.056 | 0.19795 | -0.055 | 5.333
17 | 1.08 | 0.20333 | -0.054 | 5.313
17.5 | 1.107 | 0.20776 | -0.055 | 5.33
18 | 1.134 | 0.21391 | -0.055 | 5.302
18.5 | 1.161 | 0.21813 | -0.056 | 5.325
19 | 1.189 | 0.22283 | -0.058 | 5.335
19.5 | 1.22 | 0.2339 | -0.061 | 5.215
20 | 1.247 | 0.2392 | -0.062 | 5.212

## 32. Re 500k Mach 0.50 (2)
BIGFOIL.COM POLAR EXPORT
GA 40-314
GA 40-314 |  |  |  | Cl Max: | 1.0747 | at alpha= | 11.5 | deg
XFOIL ncrit=9 |  |  |  | L/D Max: | 101.187 | at alpha= | 5.5 | deg
Re: | 500000 |  |  | Cd Min: | 0.25653 | at alpha= | -20 | deg
Mach: | 0.5 |  |  | Cl=0 at alpha= | -2.5365 | deg
|  |  |  | @ Cl=0.1, Cd= | 0.0095753
|  |  |  | @ Cl=0.4, Cd= | 0.0094369
|  |  |  | @ Cl=0.6, Cd= | 0.010039
alpha (deg) | Cl | Cd | Cm | Cl/Cd
-20 | -0.6641 | 0.25653 | 0.0327 | -2.5888
-19.5 | -0.6419 | 0.24824 | 0.0275 | -2.5858
-19 | -0.618 | 0.24034 | 0.0233 | -2.5714
-18.5 | -0.595 | 0.23277 | 0.0184 | -2.5562
-18 | -0.5723 | 0.22511 | 0.0135 | -2.5423
-17.5 | -0.5498 | 0.21724 | 0.0085 | -2.5308
-17 | -0.5296 | 0.20909 | 0.0023 | -2.5329
-16 | -0.4847 | 0.19321 | -0.0065 | -2.5087
-15.5 | -0.4623 | 0.18573 | -0.0109 | -2.4891
-15 | -0.4408 | 0.17806 | -0.0156 | -2.4756
-14.5 | -0.42 | 0.16996 | -0.0207 | -2.4712
-14 | -0.3946 | 0.16018 | -0.0328 | -2.4635
-13.5 | -0.3788 | 0.15234 | -0.0355 | -2.4865
-13 | -0.3571 | 0.14544 | -0.0367 | -2.4553
-12.5 | -0.3407 | 0.13835 | -0.0397 | -2.4626
-12 | -0.3261 | 0.13079 | -0.0435 | -2.4933
-11.5 | -0.3244 | 0.12163 | -0.0509 | -2.6671
-11 | -0.3064 | 0.11419 | -0.0525 | -2.6832
-10.5 | -0.2908 | 0.1072 | -0.0555 | -2.7127
-10 | -0.2795 | 0.09972 | -0.0591 | -2.8028
-9.5 | -0.2781 | 0.09014 | -0.0662 | -3.0852
-9 | -0.2783 | 0.07966 | -0.0741 | -3.4936
-8.5 | -0.2748 | 0.07225 | -0.076 | -3.8035
-8 | -0.2776 | 0.06259 | -0.083 | -4.4352
-7.5 | -0.2934 | 0.05411 | -0.0885 | -5.4223
-7 | -0.3186 | 0.04739 | -0.0891 | -6.7229
-6.5 | -0.3359 | 0.04198 | -0.0853 | -8.0014
-6 | -0.3408 | 0.03328 | -0.0806 | -10.2404
-5.5 | -0.3197 | 0.02774 | -0.0765 | -11.5249
-5 | -0.2818 | 0.02301 | -0.0727 | -12.2468
-4.5 | -0.2288 | 0.01925 | -0.0701 | -11.8857
-4 | -0.17 | 0.01627 | -0.0685 | -10.4487
-3.5 | -0.1087 | 0.0148 | -0.0669 | -7.3446
-3 | -0.0534 | 0.01329 | -0.0649 | -4.0181
-2.5 | 0.0042 | 0.01229 | -0.0633 | 0.34174
-2 | 0.0652 | 0.01167 | -0.0625 | 5.587
-1.5 | 0.1069 | 0.00916 | -0.0601 | 11.6703
-1 | 0.1663 | 0.0089 | -0.0585 | 18.6854
-0.5 | 0.2313 | 0.00909 | -0.058 | 25.4455
0 | 0.296 | 0.00924 | -0.0577 | 32.0346
0.5 | 0.3629 | 0.00936 | -0.0582 | 38.7714
1 | 0.4304 | 0.0095 | -0.0586 | 45.3053
1.5 | 0.4958 | 0.00973 | -0.0589 | 50.9558
2 | 0.561 | 0.00994 | -0.0589 | 56.4386
2.5 | 0.6276 | 0.01011 | -0.059 | 62.0772
3 | 0.6915 | 0.01037 | -0.0586 | 66.6827
3.5 | 0.7564 | 0.01043 | -0.0579 | 72.5216
4 | 0.8198 | 0.0102 | -0.0563 | 80.3725
4.5 | 0.8805 | 0.01009 | -0.0542 | 87.2646
5 | 0.9362 | 0.00988 | -0.0508 | 94.7571
5.5 | 0.9886 | 0.00977 | -0.0467 | 101.1873
6 | 1.0381 | 0.01118 | -0.0448 | 92.8533
6.5 | 0.9977 | 0.01457 | -0.0313 | 68.4763
7 | 0.9765 | 0.01902 | -0.0232 | 51.3407
7.5 | 0.9708 | 0.02321 | -0.0173 | 41.8268
8 | 0.977 | 0.02702 | -0.0127 | 36.1584
8.5 | 0.9933 | 0.03046 | -0.0089 | 32.61
9 | 1.0089 | 0.03422 | -0.0054 | 29.4828
9.5 | 1.021 | 0.03846 | -0.0021 | 26.5471
10 | 1.0388 | 0.04255 | 0.0009 | 24.4136
10.5 | 1.0532 | 0.04708 | 0.0039 | 22.3704
11 | 1.0693 | 0.05196 | 0.0067 | 20.5793
11.5 | 1.0747 | 0.05827 | 0.0081 | 18.4435
12 | 1.065 | 0.06665 | 0.0078 | 15.979
12.5 | 1.0444 | 0.07723 | 0.0053 | 13.5232
13 | 1.0157 | 0.08986 | -0.0001 | 11.3031
13.5 | 0.9824 | 0.10462 | -0.0083 | 9.3902
14 | 0.9481 | 0.12132 | -0.0189 | 7.8149
14.5 | 0.9138 | 0.14003 | -0.0308 | 6.5257
15 | 0.8891 | 0.15848 | -0.0415 | 5.6102
15.5 | 0.882 | 0.17353 | -0.0502 | 5.0827
16 | 0.8845 | 0.18668 | -0.0576 | 4.7381
16.5 | 0.8934 | 0.19833 | -0.0642 | 4.5046

## 33. Re 750k Mach 0.00 (1)
BIGFOIL.COM POLAR EXPORT
GA 40-314
GA 40-314 |  |  |  | Cl Max: | 1.372 | at alpha= | 12.5 | deg
JavaFoil+Calcfoil stall+Eppler ext transition |  |  |  | L/D Max: | 133.326 | at alpha= | 6 | deg
Re: | 750000 |  |  | Cd Min: | 0.00609 | at alpha= | 0 | deg
Mach: | 0 |  |  | Cl=0 at alpha= | -2.35 | deg
|  |  |  | @ Cl=0.1, Cd= | 0.0085387
|  |  |  | @ Cl=0.4, Cd= | 0.0062715
|  |  |  | @ Cl=0.6, Cd= | 0.0065057
alpha (deg) | Cl | Cd | Cm | Cl/Cd
-17 | -0.497 | 0.13853 | -0.008 | -3.586
-16.5 | -0.511 | 0.13175 | -0.008 | -3.879
-16 | -0.525 | 0.12734 | -0.008 | -4.122
-15.5 | -0.538 | 0.12528 | -0.008 | -4.294
-15 | -0.55 | 0.1162 | -0.009 | -4.736
-14.5 | -0.561 | 0.11168 | -0.009 | -5.024
-14 | -0.571 | 0.10612 | -0.009 | -5.378
-13.5 | -0.578 | 0.09905 | -0.01 | -5.84
-13 | -0.584 | 0.09394 | -0.01 | -6.218
-12.5 | -0.587 | 0.08817 | -0.011 | -6.662
-12 | -0.588 | 0.08312 | -0.011 | -7.075
-11.5 | -0.586 | 0.07837 | -0.011 | -7.473
-11 | -0.581 | 0.0732 | -0.012 | -7.93
-10.5 | -0.571 | 0.07056 | -0.012 | -8.097
-10 | -0.559 | 0.06621 | -0.013 | -8.442
-9.5 | -0.543 | 0.06141 | -0.013 | -8.84
-9 | -0.523 | 0.05765 | -0.013 | -9.073
-8.5 | -0.5 | 0.05491 | -0.014 | -9.099
-8 | -0.473 | 0.05161 | -0.014 | -9.16
-7.5 | -0.443 | 0.04748 | -0.016 | -9.339
-7 | -0.41 | 0.0451 | -0.017 | -9.091
-6.5 | -0.374 | 0.04231 | -0.018 | -8.835
-6 | -0.412 | 0.01062 | -0.038 | -38.77
-5.5 | -0.361 | 0.0107 | -0.039 | -33.729
-5 | -0.308 | 0.0101 | -0.04 | -30.478
-4.5 | -0.252 | 0.00979 | -0.041 | -25.792
-4 | -0.196 | 0.00948 | -0.042 | -20.625
-3.5 | -0.137 | 0.00929 | -0.043 | -14.783
-3 | -0.078 | 0.00904 | -0.044 | -8.656
-2.5 | -0.018 | 0.00888 | -0.045 | -2.078
-2 | 0.042 | 0.00879 | -0.046 | 4.756
-1.5 | 0.102 | 0.00853 | -0.047 | 11.992
-1 | 0.163 | 0.00622 | -0.048 | 26.253
-0.5 | 0.224 | 0.00625 | -0.049 | 35.801
0 | 0.287 | 0.00609 | -0.05 | 47.062
0.5 | 0.348 | 0.00628 | -0.051 | 55.388
1 | 0.409 | 0.00627 | -0.052 | 65.219
1.5 | 0.47 | 0.00637 | -0.053 | 73.753
2 | 0.531 | 0.00642 | -0.054 | 82.697
2.5 | 0.592 | 0.00649 | -0.055 | 91.243
3 | 0.653 | 0.00661 | -0.056 | 98.873
3.5 | 0.712 | 0.00668 | -0.057 | 106.6
4 | 0.772 | 0.00656 | -0.058 | 117.694
4.5 | 0.831 | 0.00662 | -0.059 | 125.606
5 | 0.889 | 0.00675 | -0.06 | 131.711
5.5 | 0.946 | 0.00711 | -0.061 | 133.099
6 | 1.001 | 0.00751 | -0.062 | 133.326
6.5 | 1.03 | 0.01466 | -0.062 | 70.266
7 | 1.078 | 0.01564 | -0.063 | 68.944
7.5 | 1.123 | 0.0166 | -0.063 | 67.64
8 | 1.166 | 0.01743 | -0.064 | 66.865
8.5 | 1.205 | 0.01826 | -0.065 | 66.003
9 | 1.241 | 0.0192 | -0.066 | 64.649
9.5 | 1.273 | 0.02027 | -0.067 | 62.798
10 | 1.301 | 0.02147 | -0.067 | 60.618
10.5 | 1.325 | 0.02272 | -0.068 | 58.326
11 | 1.344 | 0.02428 | -0.069 | 55.352
11.5 | 1.359 | 0.02574 | -0.07 | 52.787
12 | 1.368 | 0.02732 | -0.07 | 50.087
12.5 | 1.372 | 0.02925 | -0.071 | 46.896
13 | 1.168 | 0.08824 | -0.036 | 13.231
13.5 | 1.165 | 0.09419 | -0.033 | 12.369
14 | 1.161 | 0.1005 | -0.032 | 11.555
14.5 | 1.153 | 0.10615 | -0.032 | 10.858
15 | 1.132 | 0.11234 | -0.03 | 10.078
15.5 | 1.109 | 0.11924 | -0.03 | 9.301
16 | 1.083 | 0.1255 | -0.028 | 8.626
16.5 | 1.054 | 0.13324 | -0.028 | 7.909
17 | 1.024 | 0.14152 | -0.031 | 7.233
17.5 | 0.991 | 0.1473 | -0.031 | 6.729

## 34. Re 750k Mach 0.00 (2)
BIGFOIL.COM POLAR EXPORT
GA 40-314
GA 40-314 |  |  |  | Cl Max: | 1.3052 | at alpha= | 17 | deg
XFOIL ncrit=9 |  |  |  | L/D Max: | 123.469 | at alpha= | 6 | deg
Re: | 750000 |  |  | Cd Min: | 0.1297 | at alpha= | 20 | deg
Mach: | 0 |  |  | Cl=0 at alpha= | -2.4252 | deg
|  |  |  | @ Cl=0.1, Cd= | 0.0068054
|  |  |  | @ Cl=0.4, Cd= | 0.0068509
|  |  |  | @ Cl=0.6, Cd= | 0.0070804
alpha (deg) | Cl | Cd | Cm | Cl/Cd
-7.5 | -0.5104 | 0.02415 | -0.0564 | -21.1346
-7 | -0.4709 | 0.01941 | -0.0542 | -24.2607
-6.5 | -0.4222 | 0.01731 | -0.0533 | -24.3905
-6 | -0.3733 | 0.0152 | -0.0528 | -24.5592
-5.5 | -0.3214 | 0.01424 | -0.0525 | -22.5702
-5 | -0.2723 | 0.01282 | -0.0516 | -21.2402
-4.5 | -0.2207 | 0.012 | -0.0513 | -18.3917
-4 | -0.1693 | 0.01126 | -0.0509 | -15.0355
-3.5 | -0.1162 | 0.01062 | -0.0507 | -10.9416
-3 | -0.0626 | 0.01005 | -0.0507 | -6.2289
-2.5 | -0.0077 | 0.00972 | -0.0508 | -0.79218
-2 | 0.0438 | 0.00868 | -0.0506 | 5.0461
-1.5 | 0.0875 | 0.00682 | -0.0497 | 12.8299
-0.5 | 0.1985 | 0.00669 | -0.0497 | 29.6712
0 | 0.2552 | 0.0067 | -0.05 | 38.0896
0.5 | 0.3127 | 0.00675 | -0.0505 | 46.3259
1 | 0.3701 | 0.00683 | -0.0511 | 54.1874
1.5 | 0.4274 | 0.00687 | -0.0516 | 62.2125
2 | 0.4845 | 0.00693 | -0.0521 | 69.9134
2.5 | 0.5415 | 0.00707 | -0.0526 | 76.5912
3 | 0.5977 | 0.00708 | -0.0529 | 84.4209
3.5 | 0.6531 | 0.00709 | -0.0529 | 92.1157
4 | 0.7077 | 0.0071 | -0.0528 | 99.6761
4.5 | 0.7617 | 0.00709 | -0.0526 | 107.433
5 | 0.8136 | 0.00714 | -0.052 | 113.9496
5.5 | 0.8644 | 0.00719 | -0.0512 | 120.2225
6 | 0.9112 | 0.00738 | -0.0495 | 123.4688
6.5 | 0.9468 | 0.009 | -0.0471 | 105.2
7 | 0.9815 | 0.01132 | -0.046 | 86.7049
7.5 | 1.0025 | 0.01291 | -0.0413 | 77.653
8 | 1.0162 | 0.01436 | -0.0353 | 70.766
8.5 | 1.034 | 0.016 | -0.0307 | 64.625
9 | 1.0575 | 0.0176 | -0.0272 | 60.0852
9.5 | 1.084 | 0.01917 | -0.0245 | 56.5467
10 | 1.1084 | 0.02099 | -0.0218 | 52.8061
10.5 | 1.1267 | 0.02332 | -0.0188 | 48.3148
11 | 1.1542 | 0.02513 | -0.0169 | 45.9292
11.5 | 1.1738 | 0.02757 | -0.0146 | 42.5753
12 | 1.1918 | 0.03024 | -0.0123 | 39.4114
12.5 | 1.2129 | 0.03276 | -0.0106 | 37.0238
13 | 1.2311 | 0.03559 | -0.009 | 34.5912
13.5 | 1.2386 | 0.03954 | -0.0069 | 31.3252
14 | 1.2562 | 0.04274 | -0.0058 | 29.3917
14.5 | 1.2716 | 0.04631 | -0.0048 | 27.4584
15 | 1.2843 | 0.05028 | -0.0041 | 25.543
15.5 | 1.2958 | 0.05455 | -0.0038 | 23.7544
16 | 1.2991 | 0.05986 | -0.0034 | 21.7023
16.5 | 1.3008 | 0.06568 | -0.0034 | 19.8051
17 | 1.3052 | 0.07155 | -0.0044 | 18.2418
17.5 | 1.3045 | 0.07837 | -0.0059 | 16.6454
18 | 1.2984 | 0.08626 | -0.0081 | 15.0522
18.5 | 1.2902 | 0.09501 | -0.0113 | 13.5796
19 | 1.2746 | 0.10536 | -0.0157 | 12.0976
19.5 | 1.2562 | 0.11687 | -0.0214 | 10.7487
20 | 1.2341 | 0.1297 | -0.0285 | 9.515

## 35. Re 750k Mach 0.10 (1)
BIGFOIL.COM POLAR EXPORT
GA 40-314
GA 40-314 |  |  |  | Cl Max: | 1.36 | at alpha= | 12 | deg
JavaFoil+Calcfoil stall+Eppler ext transition |  |  |  | L/D Max: | 133.354 | at alpha= | 6 | deg
Re: | 750000 |  |  | Cd Min: | 0.00604 | at alpha= | 0 | deg
Mach: | 0.1 |  |  | Cl=0 at alpha= | -2.3443 | deg
|  |  |  | @ Cl=0.1, Cd= | 0.0086249
|  |  |  | @ Cl=0.4, Cd= | 0.006331
|  |  |  | @ Cl=0.6, Cd= | 0.0065608
alpha (deg) | Cl | Cd | Cm | Cl/Cd
-16.5 | -0.467 | 0.13605 | -0.008 | -3.435
-16 | -0.484 | 0.13087 | -0.008 | -3.698
-15.5 | -0.5 | 0.12152 | -0.009 | -4.113
-15 | -0.515 | 0.11608 | -0.009 | -4.436
-14.5 | -0.529 | 0.11332 | -0.009 | -4.667
-14 | -0.542 | 0.10483 | -0.01 | -5.167
-13.5 | -0.552 | 0.09992 | -0.01 | -5.528
-13 | -0.561 | 0.09386 | -0.01 | -5.981
-12.5 | -0.568 | 0.08872 | -0.011 | -6.397
-12 | -0.571 | 0.08432 | -0.011 | -6.773
-11.5 | -0.572 | 0.07844 | -0.011 | -7.287
-11 | -0.569 | 0.07303 | -0.012 | -7.789
-10.5 | -0.562 | 0.07012 | -0.012 | -8.017
-10 | -0.552 | 0.06599 | -0.013 | -8.366
-9.5 | -0.538 | 0.06253 | -0.013 | -8.602
-9 | -0.52 | 0.05799 | -0.013 | -8.961
-8.5 | -0.498 | 0.05521 | -0.014 | -9.013
-8 | -0.472 | 0.05167 | -0.014 | -9.129
-7.5 | -0.442 | 0.04859 | -0.015 | -9.1
-7 | -0.41 | 0.04547 | -0.017 | -9.021
-6.5 | -0.374 | 0.04251 | -0.018 | -8.808
-6 | -0.413 | 0.01061 | -0.038 | -38.906
-5.5 | -0.362 | 0.01071 | -0.039 | -33.821
-5 | -0.309 | 0.01006 | -0.04 | -30.708
-4.5 | -0.254 | 0.00983 | -0.041 | -25.789
-4 | -0.196 | 0.00958 | -0.042 | -20.498
-3.5 | -0.138 | 0.00924 | -0.043 | -14.938
-3 | -0.079 | 0.00909 | -0.044 | -8.653
-2.5 | -0.019 | 0.00888 | -0.045 | -2.089
-2 | 0.042 | 0.00872 | -0.046 | 4.815
-1.5 | 0.103 | 0.00862 | -0.047 | 11.922
-1 | 0.164 | 0.00628 | -0.048 | 26.126
-0.5 | 0.225 | 0.00626 | -0.049 | 35.924
0 | 0.288 | 0.00604 | -0.05 | 47.726
0.5 | 0.35 | 0.00629 | -0.051 | 55.547
1 | 0.411 | 0.00634 | -0.052 | 64.873
1.5 | 0.473 | 0.00639 | -0.053 | 73.958
2 | 0.534 | 0.00644 | -0.054 | 82.908
2.5 | 0.595 | 0.00656 | -0.055 | 90.794
3 | 0.657 | 0.00657 | -0.056 | 99.936
3.5 | 0.716 | 0.0067 | -0.057 | 106.913
4 | 0.776 | 0.00657 | -0.058 | 118.1
4.5 | 0.836 | 0.00667 | -0.059 | 125.238
5 | 0.894 | 0.00677 | -0.061 | 131.979
5.5 | 0.951 | 0.00717 | -0.062 | 132.607
6 | 1.006 | 0.00754 | -0.063 | 133.354
6.5 | 1.034 | 0.0148 | -0.062 | 69.87
7 | 1.082 | 0.01559 | -0.063 | 69.391
7.5 | 1.127 | 0.01694 | -0.064 | 66.536
8 | 1.169 | 0.01762 | -0.065 | 66.35
8.5 | 1.208 | 0.01845 | -0.065 | 65.461
9 | 1.243 | 0.01942 | -0.066 | 64.029
9.5 | 1.274 | 0.02052 | -0.067 | 62.093
10 | 1.301 | 0.02175 | -0.068 | 59.821
10.5 | 1.324 | 0.02304 | -0.069 | 57.451
11 | 1.341 | 0.02464 | -0.069 | 54.417
11.5 | 1.353 | 0.02614 | -0.07 | 51.769
12 | 1.36 | 0.02779 | -0.071 | 48.952
12.5 | 1.354 | 0.0305 | -0.071 | 44.389
13 | 1.157 | 0.0885 | -0.036 | 13.07
13.5 | 1.152 | 0.09505 | -0.034 | 12.116
14 | 1.143 | 0.10107 | -0.03 | 11.312
14.5 | 1.131 | 0.10729 | -0.03 | 10.545
15 | 1.107 | 0.11352 | -0.028 | 9.749
15.5 | 1.079 | 0.11965 | -0.028 | 9.02
16 | 1.048 | 0.12723 | -0.029 | 8.24
16.5 | 1.015 | 0.13522 | -0.029 | 7.506
17 | 0.98 | 0.14416 | -0.031 | 6.799

## 36. Re 750k Mach 0.10 (2)
BIGFOIL.COM POLAR EXPORT
GA 40-314
GA 40-314 |  |  |  | Cl Max: | 1.2921 | at alpha= | 17 | deg
XFOIL ncrit=9 |  |  |  | L/D Max: | 123.338 | at alpha= | 6 | deg
Re: | 750000 |  |  | Cd Min: | 0.2317 | at alpha= | -20 | deg
Mach: | 0.1 |  |  | Cl=0 at alpha= | -2.429 | deg
|  |  |  | @ Cl=0.1, Cd= | 0.0068264
|  |  |  | @ Cl=0.4, Cd= | 0.0068692
|  |  |  | @ Cl=0.6, Cd= | 0.00711
alpha (deg) | Cl | Cd | Cm | Cl/Cd
-20 | -0.6079 | 0.2317 | 0.0248 | -2.6237
-19.5 | -0.592 | 0.22421 | 0.02 | -2.6404
-19 | -0.578 | 0.21713 | 0.015 | -2.662
-18.5 | -0.5605 | 0.20996 | 0.0116 | -2.6696
-18 | -0.5428 | 0.20406 | 0.0082 | -2.66
-17.5 | -0.5257 | 0.19801 | 0.0046 | -2.6549
-17 | -0.5092 | 0.19149 | 0.0008 | -2.6591
-16.5 | -0.4935 | 0.18453 | -0.0031 | -2.6744
-16 | -0.4828 | 0.1761 | -0.0084 | -2.7416
-15.5 | -0.4742 | 0.16775 | -0.0135 | -2.8268
-15 | -0.4603 | 0.16 | -0.0165 | -2.8769
-14.5 | -0.4418 | 0.15426 | -0.0187 | -2.864
-14 | -0.4287 | 0.14744 | -0.0221 | -2.9076
-13.5 | -0.417 | 0.14027 | -0.0256 | -2.9728
-13 | -0.3979 | 0.13107 | -0.0331 | -3.0358
-12.5 | -0.3902 | 0.11724 | -0.0442 | -3.3282
-12 | -0.392 | 0.108 | -0.0475 | -3.6296
-11 | -0.3809 | 0.09445 | -0.0529 | -4.0328
-10.5 | -0.3834 | 0.08569 | -0.0574 | -4.4743
-10 | -0.3975 | 0.07405 | -0.0648 | -5.368
-9.5 | -0.4534 | 0.05915 | -0.0747 | -7.6653
-9 | -0.4915 | 0.05293 | -0.0715 | -9.2858
-8.5 | -0.5017 | 0.04671 | -0.0685 | -10.7407
-8 | -0.5011 | 0.03994 | -0.0634 | -12.5463
-7.5 | -0.5067 | 0.02598 | -0.058 | -19.5035
-7 | -0.4717 | 0.02018 | -0.0552 | -23.3746
-6.5 | -0.4237 | 0.01777 | -0.0541 | -23.8436
-6 | -0.3749 | 0.01539 | -0.0534 | -24.36
-5.5 | -0.3228 | 0.01442 | -0.053 | -22.3856
-5 | -0.2728 | 0.013 | -0.0522 | -20.9846
-4.5 | -0.2215 | 0.01208 | -0.0518 | -18.3361
-4 | -0.1694 | 0.01139 | -0.0513 | -14.8727
-3.5 | -0.1166 | 0.01066 | -0.0511 | -10.9381
-3 | -0.0627 | 0.01009 | -0.051 | -6.2141
-2.5 | -0.0075 | 0.00975 | -0.0511 | -0.76923
-2 | 0.0453 | 0.00887 | -0.051 | 5.1071
-1.5 | 0.0882 | 0.00685 | -0.05 | 12.8759
-1 | 0.1432 | 0.00674 | -0.0498 | 21.2463
0 | 0.2568 | 0.00672 | -0.0503 | 38.2143
0.5 | 0.3146 | 0.00678 | -0.0508 | 46.4012
1 | 0.3724 | 0.00685 | -0.0514 | 54.365
1.5 | 0.43 | 0.00689 | -0.0519 | 62.4093
2 | 0.4875 | 0.00695 | -0.0524 | 70.1439
2.5 | 0.5448 | 0.00711 | -0.0529 | 76.6245
3 | 0.6014 | 0.00711 | -0.0532 | 84.5851
3.5 | 0.6571 | 0.00712 | -0.0532 | 92.2893
4 | 0.712 | 0.00713 | -0.0531 | 99.8597
4.5 | 0.7663 | 0.00712 | -0.0528 | 107.6264
5 | 0.8186 | 0.00716 | -0.0522 | 114.3296
5.5 | 0.8698 | 0.00723 | -0.0513 | 120.3043
6 | 0.9164 | 0.00743 | -0.0496 | 123.3378
6.5 | 0.9503 | 0.00919 | -0.0469 | 103.4059
7 | 0.9831 | 0.01151 | -0.0453 | 85.4127
7.5 | 1.0017 | 0.01307 | -0.0401 | 76.6412
8 | 1.0147 | 0.01462 | -0.0341 | 69.4049
8.5 | 1.0332 | 0.01631 | -0.0296 | 63.3476
9 | 1.0575 | 0.01793 | -0.0263 | 58.9794
9.5 | 1.0827 | 0.01965 | -0.0235 | 55.0992
10 | 1.1078 | 0.02149 | -0.0208 | 51.5496
10.5 | 1.1265 | 0.02385 | -0.0179 | 47.2327
11 | 1.1529 | 0.0258 | -0.0159 | 44.686
11.5 | 1.1691 | 0.02856 | -0.0133 | 40.9349
12 | 1.1895 | 0.03112 | -0.0112 | 38.223
12.5 | 1.21 | 0.03376 | -0.0095 | 35.8412
13 | 1.2262 | 0.03687 | -0.0078 | 33.2574
13.5 | 1.2357 | 0.04073 | -0.0059 | 30.3388
14 | 1.2523 | 0.04415 | -0.0047 | 28.3647
14.5 | 1.2668 | 0.04791 | -0.0038 | 26.4412
15 | 1.2787 | 0.0521 | -0.0031 | 24.5432
15.5 | 1.2881 | 0.05673 | -0.0028 | 22.7058
16 | 1.2886 | 0.06254 | -0.0024 | 20.6044
16.5 | 1.2907 | 0.06857 | -0.0029 | 18.8231
17 | 1.2921 | 0.07508 | -0.0042 | 17.2096
17.5 | 1.2871 | 0.08276 | -0.0061 | 15.5522
18 | 1.2766 | 0.09172 | -0.009 | 13.9184
18.5 | 1.2633 | 0.10169 | -0.0132 | 12.4231
19 | 1.2417 | 0.11367 | -0.0189 | 10.9237
19.5 | 1.2166 | 0.12713 | -0.0263 | 9.5697
20 | 1.1858 | 0.14259 | -0.0356 | 8.3162

## 37. Re 750k Mach 0.25 (1)
BIGFOIL.COM POLAR EXPORT
GA 40-314
GA 40-314 |  |  |  | Cl Max: | 1.303 | at alpha= | 10.5 | deg
JavaFoil+Calcfoil stall+Eppler ext transition |  |  |  | L/D Max: | 132.694 | at alpha= | 5 | deg
Re: | 750000 |  |  | Cd Min: | 0.00609 | at alpha= | 0 | deg
Mach: | 0.25 |  |  | Cl=0 at alpha= | -2.3468 | deg
|  |  |  | @ Cl=0.1, Cd= | 0.0087214
|  |  |  | @ Cl=0.4, Cd= | 0.00641
|  |  |  | @ Cl=0.6, Cd= | 0.006601
alpha (deg) | Cl | Cd | Cm | Cl/Cd
-14.5 | -0.209 | 0.11613 | -0.01 | -1.803
-14 | -0.264 | 0.11134 | -0.01 | -2.367
-13.5 | -0.31 | 0.10351 | -0.01 | -2.996
-13 | -0.352 | 0.09889 | -0.011 | -3.555
-12.5 | -0.388 | 0.09332 | -0.011 | -4.16
-12 | -0.42 | 0.08867 | -0.011 | -4.737
-11.5 | -0.447 | 0.08462 | -0.012 | -5.278
-11 | -0.468 | 0.07734 | -0.012 | -6.045
-10.5 | -0.482 | 0.07331 | -0.012 | -6.578
-10 | -0.491 | 0.06929 | -0.013 | -7.081
-9.5 | -0.493 | 0.06395 | -0.013 | -7.703
-9 | -0.488 | 0.05997 | -0.014 | -8.134
-8.5 | -0.477 | 0.05575 | -0.014 | -8.551
-8 | -0.459 | 0.05226 | -0.014 | -8.788
-7.5 | -0.436 | 0.05012 | -0.015 | -8.705
-7 | -0.409 | 0.04625 | -0.016 | -8.834
-6.5 | -0.376 | 0.04334 | -0.017 | -8.674
-6 | -0.339 | 0.04082 | -0.019 | -8.316
-5.5 | -0.368 | 0.01057 | -0.04 | -34.815
-5 | -0.315 | 0.01032 | -0.041 | -30.514
-4.5 | -0.259 | 0.00999 | -0.042 | -25.95
-4 | -0.201 | 0.00964 | -0.043 | -20.88
-3.5 | -0.142 | 0.00946 | -0.044 | -14.959
-3 | -0.081 | 0.00915 | -0.045 | -8.821
-2.5 | -0.019 | 0.009 | -0.046 | -2.115
-2 | 0.043 | 0.00883 | -0.047 | 4.882
-1.5 | 0.106 | 0.00871 | -0.048 | 12.115
-1 | 0.168 | 0.00634 | -0.049 | 26.557
-0.5 | 0.231 | 0.00635 | -0.05 | 36.373
0 | 0.296 | 0.00609 | -0.052 | 48.67
0.5 | 0.359 | 0.00641 | -0.053 | 56.068
1 | 0.422 | 0.00641 | -0.054 | 65.918
1.5 | 0.486 | 0.00652 | -0.055 | 74.485
2 | 0.549 | 0.00652 | -0.056 | 84.125
2.5 | 0.612 | 0.00662 | -0.057 | 92.361
3 | 0.675 | 0.00672 | -0.058 | 100.44
3.5 | 0.735 | 0.00681 | -0.059 | 107.99
4 | 0.797 | 0.0067 | -0.06 | 118.933
4.5 | 0.858 | 0.0068 | -0.061 | 126.282
5 | 0.918 | 0.00692 | -0.062 | 132.694
5.5 | 0.975 | 0.00739 | -0.063 | 132.064
6 | 1.006 | 0.01479 | -0.063 | 68.004
6.5 | 1.056 | 0.01548 | -0.064 | 68.201
7 | 1.103 | 0.01649 | -0.064 | 66.898
7.5 | 1.146 | 0.01767 | -0.065 | 64.889
8 | 1.186 | 0.0187 | -0.066 | 63.425
8.5 | 1.221 | 0.01955 | -0.067 | 62.465
9 | 1.251 | 0.02076 | -0.068 | 60.249
9.5 | 1.275 | 0.02209 | -0.069 | 57.731
10 | 1.293 | 0.0235 | -0.069 | 55.02
10.5 | 1.303 | 0.02525 | -0.07 | 51.594
11 | 1.303 | 0.02687 | -0.071 | 48.488
11.5 | 1.102 | 0.07608 | -0.036 | 14.481
12 | 1.092 | 0.08231 | -0.032 | 13.261
12.5 | 1.075 | 0.08794 | -0.027 | 12.227
13 | 1.055 | 0.09335 | -0.029 | 11.3
13.5 | 1.027 | 0.09966 | -0.029 | 10.309
14 | 0.993 | 0.10641 | -0.03 | 9.335
14.5 | 0.95 | 0.11476 | -0.03 | 8.278
15 | 0.887 | 0.12243 | -0.031 | 7.244
15.5 | 0.817 | 0.13329 | -0.032 | 6.133

## 38. Re 750k Mach 0.25 (2)
BIGFOIL.COM POLAR EXPORT
GA 40-314
GA 40-314 |  |  |  | Cl Max: | 1.2391 | at alpha= | 15 | deg
XFOIL ncrit=9 |  |  |  | L/D Max: | 121.132 | at alpha= | 5.5 | deg
Re: | 750000 |  |  | Cd Min: | 0.23699 | at alpha= | 20 | deg
Mach: | 0.25 |  |  | Cl=0 at alpha= | -2.4411 | deg
|  |  |  | @ Cl=0.1, Cd= | 0.0070181
|  |  |  | @ Cl=0.4, Cd= | 0.0069877
|  |  |  | @ Cl=0.6, Cd= | 0.007259
alpha (deg) | Cl | Cd | Cm | Cl/Cd
-20 | -0.6164 | 0.2357 | 0.0264 | -2.6152
-19.5 | -0.5997 | 0.22809 | 0.0212 | -2.6292
-19 | -0.5842 | 0.221 | 0.0162 | -2.6434
-18.5 | -0.565 | 0.21382 | 0.0129 | -2.6424
-18 | -0.5465 | 0.20767 | 0.0093 | -2.6316
-17.5 | -0.5285 | 0.20139 | 0.0054 | -2.6243
-17 | -0.5109 | 0.19465 | 0.0014 | -2.6247
-16.5 | -0.4941 | 0.18737 | -0.0028 | -2.637
-16 | -0.4827 | 0.17904 | -0.0083 | -2.696
-15.5 | -0.4718 | 0.17098 | -0.0134 | -2.7594
-15 | -0.4525 | 0.1639 | -0.0156 | -2.7608
-14.5 | -0.435 | 0.15763 | -0.0185 | -2.7596
-13 | -0.384 | 0.13089 | -0.0387 | -2.9338
-12.5 | -0.3808 | 0.12178 | -0.0428 | -3.127
-12 | -0.375 | 0.11401 | -0.0453 | -3.2892
-11.5 | -0.3635 | 0.10788 | -0.0476 | -3.3695
-11 | -0.3565 | 0.10062 | -0.0509 | -3.543
-10.5 | -0.3536 | 0.09257 | -0.0548 | -3.8198
-10 | -0.3559 | 0.08345 | -0.0598 | -4.2648
-9.5 | -0.3725 | 0.07009 | -0.0692 | -5.3146
-9 | -0.4094 | 0.0583 | -0.0772 | -7.0223
-8.5 | -0.4601 | 0.05016 | -0.0739 | -9.1726
-8 | -0.4727 | 0.0442 | -0.0698 | -10.6946
-7.5 | -0.4875 | 0.03212 | -0.0647 | -15.1775
-7 | -0.4647 | 0.02614 | -0.0617 | -17.7774
-6.5 | -0.4299 | 0.02049 | -0.0586 | -20.981
-6 | -0.3828 | 0.01685 | -0.057 | -22.7181
-5.5 | -0.3301 | 0.0156 | -0.0564 | -21.1603
-5 | -0.2761 | 0.01413 | -0.0556 | -19.54
-4.5 | -0.2256 | 0.01258 | -0.0545 | -17.9332
-4 | -0.1711 | 0.01186 | -0.054 | -14.4266
-3.5 | -0.1184 | 0.01092 | -0.0533 | -10.8425
-3 | -0.0629 | 0.01042 | -0.0531 | -6.0365
-2.5 | -0.0067 | 0.00987 | -0.053 | -0.67882
-2 | 0.0502 | 0.0094 | -0.053 | 5.3404
-1.5 | 0.0918 | 0.00705 | -0.0517 | 13.0213
-1 | 0.1483 | 0.00683 | -0.0515 | 21.713
-0.5 | 0.2066 | 0.00681 | -0.0516 | 30.3377
0 | 0.2654 | 0.00685 | -0.0518 | 38.7445
0.5 | 0.3252 | 0.00693 | -0.0524 | 46.9264
1 | 0.3849 | 0.00697 | -0.053 | 55.2224
1.5 | 0.4446 | 0.00704 | -0.0536 | 63.1534
2 | 0.504 | 0.00716 | -0.0541 | 70.3911
2.5 | 0.5629 | 0.00724 | -0.0545 | 77.7486
3 | 0.6215 | 0.00727 | -0.0548 | 85.4883
3.5 | 0.679 | 0.00727 | -0.0547 | 93.3975
4 | 0.7358 | 0.00726 | -0.0545 | 101.3499
4.5 | 0.792 | 0.0073 | -0.0541 | 108.4932
5 | 0.8463 | 0.0073 | -0.0533 | 115.9315
5.5 | 0.8988 | 0.00742 | -0.0521 | 121.1321
6 | 0.942 | 0.00785 | -0.0493 | 120
7 | 0.988 | 0.01238 | -0.0409 | 79.8061
7.5 | 0.9951 | 0.01418 | -0.0338 | 70.1763
8 | 1.0092 | 0.01621 | -0.0286 | 62.2579
8.5 | 1.0316 | 0.01811 | -0.0249 | 56.963
9 | 1.0563 | 0.02005 | -0.0217 | 52.6833
9.5 | 1.0773 | 0.02236 | -0.0185 | 48.1798
10 | 1.1024 | 0.0245 | -0.0158 | 44.9959
10.5 | 1.1216 | 0.02717 | -0.013 | 41.2808
11 | 1.1437 | 0.02974 | -0.0106 | 38.4566
11.5 | 1.1562 | 0.03314 | -0.0079 | 34.8884
12 | 1.1753 | 0.03623 | -0.0058 | 32.44
12.5 | 1.1928 | 0.03961 | -0.004 | 30.1136
13 | 1.2001 | 0.04404 | -0.002 | 27.2502
13.5 | 1.2159 | 0.04796 | -0.0006 | 25.3524
14 | 1.2272 | 0.05252 | 0.0005 | 23.3663
14.5 | 1.2355 | 0.05766 | 0.0011 | 21.4273
15 | 1.2391 | 0.0636 | 0.0011 | 19.4827
15.5 | 1.236 | 0.07066 | 0.0003 | 17.4922
16 | 1.2228 | 0.07956 | -0.0015 | 15.3695
16.5 | 1.2015 | 0.09042 | -0.0051 | 13.288
17 | 1.1789 | 0.10249 | -0.0106 | 11.5026
17.5 | 1.1492 | 0.11679 | -0.0182 | 9.8399
18 | 1.1152 | 0.13302 | -0.0278 | 8.3837
18.5 | 1.0778 | 0.15148 | -0.0395 | 7.1151
19 | 1.0265 | 0.17519 | -0.0545 | 5.8594
19.5 | 0.9161 | 0.23045 | -0.0802 | 3.9753
20 | 0.9317 | 0.23699 | -0.0844 | 3.9314

## 39. Re 750k Mach 0.50 (1)
BIGFOIL.COM POLAR EXPORT
GA 40-314
GA 40-314 |  |  |  | Cl Max: | 1.247 | at alpha= | 20 | deg
JavaFoil+Calcfoil stall+Eppler ext transition |  |  |  | L/D Max: | 120.971 | at alpha= | 5 | deg
Re: | 750000 |  |  | Cd Min: | 0.00649 | at alpha= | 0 | deg
Mach: | 0.5 |  |  | Cl=0 at alpha= | -2.3478 | deg
|  |  |  | @ Cl=0.1, Cd= | 0.0091957
|  |  |  | @ Cl=0.4, Cd= | 0.0067621
|  |  |  | @ Cl=0.6, Cd= | 0.0070321
alpha (deg) | Cl | Cd | Cm | Cl/Cd
-20 | -0.972 | 0.21296 | -0.008 | -4.564
-19.5 | -0.946 | 0.20459 | -0.009 | -4.622
-19 | -0.92 | 0.19525 | -0.009 | -4.713
-18.5 | -0.891 | 0.18766 | -0.009 | -4.747
-18 | -0.863 | 0.18624 | -0.01 | -4.633
-17.5 | -0.836 | 0.18162 | -0.01 | -4.602
-17 | -0.809 | 0.17502 | -0.01 | -4.62
-16.5 | -0.782 | 0.16581 | -0.011 | -4.716
-16 | -0.755 | 0.16152 | -0.011 | -4.674
-15.5 | -0.728 | 0.15646 | -0.012 | -4.652
-15 | -0.701 | 0.14973 | -0.012 | -4.681
-14.5 | -0.674 | 0.14872 | -0.013 | -4.532
-14 | -0.647 | 0.14415 | -0.013 | -4.487
-13.5 | -0.62 | 0.13118 | -0.014 | -4.725
-13 | -0.591 | 0.12195 | -0.013 | -4.844
-12.5 | -0.563 | 0.11902 | -0.013 | -4.733
-12 | -0.536 | 0.11743 | -0.013 | -4.564
-11.5 | -0.509 | 0.11464 | -0.014 | -4.437
-11 | -0.481 | 0.11039 | -0.014 | -4.36
-10.5 | -0.454 | 0.10454 | -0.015 | -4.341
-10 | -0.426 | 0.10162 | -0.015 | -4.196
-9.5 | -0.399 | 0.09784 | -0.016 | -4.076
-9 | -0.371 | 0.09095 | -0.015 | -4.077
-8.5 | -0.343 | 0.06196 | -0.016 | -5.541
-8 | -0.316 | 0.05589 | -0.017 | -5.648
-7.5 | -0.288 | 0.05053 | -0.017 | -5.697
-7 | -0.26 | 0.05843 | -0.017 | -4.448
-6.5 | -0.232 | 0.0503 | -0.018 | -4.615
-6 | -0.204 | 0.04545 | -0.018 | -4.495
-5.5 | -0.282 | 0.04171 | -0.019 | -6.751
-5 | -0.263 | 0.039 | -0.02 | -6.756
-4.5 | -0.225 | 0.03656 | -0.021 | -6.161
-4 | -0.22 | 0.01053 | -0.048 | -20.851
-3.5 | -0.156 | 0.01019 | -0.049 | -15.331
-3 | -0.09 | 0.00986 | -0.05 | -9.083
-2.5 | -0.021 | 0.00955 | -0.052 | -2.22
-2 | 0.048 | 0.00927 | -0.053 | 5.188
-1.5 | 0.118 | 0.00917 | -0.054 | 12.855
-1 | 0.188 | 0.00893 | -0.055 | 21.087
-0.5 | 0.258 | 0.00651 | -0.056 | 39.651
0 | 0.331 | 0.00649 | -0.058 | 50.997
0.5 | 0.402 | 0.00677 | -0.059 | 59.364
1 | 0.472 | 0.00684 | -0.06 | 69.057
1.5 | 0.543 | 0.00691 | -0.061 | 78.567
2 | 0.613 | 0.00706 | -0.062 | 86.946
2.5 | 0.684 | 0.00715 | -0.064 | 95.645
3 | 0.755 | 0.00732 | -0.065 | 103.128
3.5 | 0.821 | 0.00745 | -0.066 | 110.195
4 | 0.889 | 0.00765 | -0.067 | 116.229
4.5 | 0.946 | 0.00794 | -0.068 | 119.189
5 | 1.006 | 0.00832 | -0.069 | 120.971
5.5 | 1.044 | 0.01708 | -0.068 | 61.124
6 | 1.094 | 0.01819 | -0.069 | 60.177
6.5 | 1.136 | 0.01988 | -0.07 | 57.15
7 | 1.166 | 0.02137 | -0.071 | 54.571
7.5 | 1.176 | 0.023 | -0.072 | 51.143
8 | 0.963 | 0.05228 | -0.027 | 18.419
8.5 | 0.984 | 0.02675 | -0.073 | 36.778
9 | 0.635 | 0.06366 | -0.033 | 9.971
9.5 | 0.662 | 0.069 | -0.033 | 9.596
10 | 0.69 | 0.09719 | -0.033 | 7.097
10.5 | 0.717 | 0.10591 | -0.033 | 6.771
11 | 0.745 | 0.11356 | -0.036 | 6.565
11.5 | 0.773 | 0.11696 | -0.037 | 6.608
12 | 0.8 | 0.11905 | -0.037 | 6.722
12.5 | 0.828 | 0.12166 | -0.039 | 6.805
13 | 0.856 | 0.13143 | -0.04 | 6.512
13.5 | 0.886 | 0.14262 | -0.045 | 6.21
14 | 0.913 | 0.14685 | -0.045 | 6.217
14.5 | 0.941 | 0.15172 | -0.047 | 6.199
15 | 0.968 | 0.15815 | -0.048 | 6.121
15.5 | 0.996 | 0.16013 | -0.049 | 6.221
16 | 1.026 | 0.16989 | -0.052 | 6.036
16.5 | 1.057 | 0.18229 | -0.056 | 5.798
17 | 1.08 | 0.18596 | -0.054 | 5.81
17.5 | 1.108 | 0.18965 | -0.055 | 5.841
18 | 1.134 | 0.19503 | -0.056 | 5.817
18.5 | 1.162 | 0.1999 | -0.057 | 5.814
19 | 1.19 | 0.20585 | -0.058 | 5.78
19.5 | 1.222 | 0.21492 | -0.062 | 5.686
20 | 1.247 | 0.21798 | -0.062 | 5.72

## 40. Re 750k Mach 0.50 (2)
BIGFOIL.COM POLAR EXPORT
GA 40-314
GA 40-314 |  |  |  | Cl Max: | 1.1028 | at alpha= | 11.5 | deg
XFOIL ncrit=9 |  |  |  | L/D Max: | 118.528 | at alpha= | 5 | deg
Re: | 750000 |  |  | Cd Min: | 0.25579 | at alpha= | -20 | deg
Mach: | 0.5 |  |  | Cl=0 at alpha= | -2.4945 | deg
|  |  |  | @ Cl=0.1, Cd= | 0.0096655
|  |  |  | @ Cl=0.4, Cd= | 0.0075862
|  |  |  | @ Cl=0.6, Cd= | 0.0079397
alpha (deg) | Cl | Cd | Cm | Cl/Cd
-20 | -0.6622 | 0.25579 | 0.0332 | -2.5888
-19 | -0.6178 | 0.23957 | 0.023 | -2.5788
-18.5 | -0.5948 | 0.23214 | 0.0183 | -2.5622
-18 | -0.5722 | 0.22459 | 0.0135 | -2.5478
-17.5 | -0.5498 | 0.21684 | 0.0086 | -2.5355
-17 | -0.5278 | 0.20845 | 0.0032 | -2.532
-16.5 | -0.5086 | 0.20025 | -0.0026 | -2.5398
-16 | -0.4885 | 0.192 | -0.0076 | -2.5443
-15.5 | -0.4638 | 0.18461 | -0.011 | -2.5123
-15 | -0.4304 | 0.17598 | -0.0194 | -2.4457
-14 | -0.3949 | 0.161 | -0.0266 | -2.4528
-12.5 | -0.3492 | 0.1368 | -0.0388 | -2.5526
-12 | -0.3316 | 0.1297 | -0.0422 | -2.5567
-11.5 | -0.3167 | 0.12222 | -0.0461 | -2.5912
-11 | -0.309 | 0.11307 | -0.0518 | -2.7328
-10.5 | -0.3009 | 0.104 | -0.0574 | -2.8933
-9.5 | -0.28 | 0.08919 | -0.0636 | -3.1394
-9 | -0.2741 | 0.08131 | -0.0678 | -3.371
-8.5 | -0.272 | 0.07272 | -0.073 | -3.7404
-8 | -0.2784 | 0.06199 | -0.081 | -4.491
-7 | -0.3402 | 0.04248 | -0.0883 | -8.0085
-6.5 | -0.3558 | 0.03757 | -0.0837 | -9.4703
-6 | -0.3539 | 0.03107 | -0.0792 | -11.3904
-5.5 | -0.3325 | 0.02502 | -0.0747 | -13.2894
-5 | -0.2915 | 0.02022 | -0.0711 | -14.4164
-4.5 | -0.2368 | 0.0164 | -0.0683 | -14.439
-4 | -0.1783 | 0.01396 | -0.0664 | -12.7722
-3.5 | -0.1177 | 0.01274 | -0.0647 | -9.2386
-3 | -0.0613 | 0.01149 | -0.0629 | -5.3351
-2.5 | -0.0007 | 0.01071 | -0.0618 | -0.065359
-2 | 0.0631 | 0.01019 | -0.0613 | 6.1923
-1.5 | 0.1236 | 0.00933 | -0.0607 | 13.2476
-1 | 0.1705 | 0.00741 | -0.0587 | 23.0094
-0.5 | 0.2366 | 0.00739 | -0.0587 | 32.0162
0 | 0.3034 | 0.00745 | -0.0588 | 40.7248
0.5 | 0.3715 | 0.00754 | -0.0594 | 49.2706
1 | 0.4393 | 0.00765 | -0.06 | 57.4248
1.5 | 0.5071 | 0.00775 | -0.0606 | 65.4323
2 | 0.5751 | 0.00787 | -0.0611 | 73.075
2.5 | 0.643 | 0.00806 | -0.0615 | 79.7767
3 | 0.7098 | 0.00815 | -0.0615 | 87.092
3.5 | 0.7763 | 0.00813 | -0.0611 | 95.4859
4 | 0.8415 | 0.00808 | -0.0602 | 104.146
4.5 | 0.9055 | 0.00809 | -0.0589 | 111.9283
5 | 0.966 | 0.00815 | -0.0567 | 118.5276
5.5 | 1.01 | 0.00868 | -0.0517 | 116.3594
6 | 0.9872 | 0.01086 | -0.0369 | 90.9024
6.5 | 0.9798 | 0.01483 | -0.0303 | 66.0688
7 | 0.9766 | 0.01852 | -0.0238 | 52.7322
7.5 | 0.9833 | 0.022 | -0.0185 | 44.6955
8 | 1.0003 | 0.02514 | -0.0143 | 39.7892
8.5 | 1.02 | 0.02829 | -0.0104 | 36.0551
9 | 1.041 | 0.03159 | -0.0069 | 32.9535
9.5 | 1.0568 | 0.0355 | -0.0035 | 29.769
10 | 1.0707 | 0.03979 | -0.0004 | 26.9088
10.5 | 1.0845 | 0.04431 | 0.0027 | 24.4753
11 | 1.098 | 0.04922 | 0.0053 | 22.308
11.5 | 1.1028 | 0.0553 | 0.0071 | 19.9421
12 | 1.0961 | 0.06312 | 0.0077 | 17.3653
12.5 | 1.0769 | 0.07311 | 0.0061 | 14.7299
13 | 1.0494 | 0.08517 | 0.0016 | 12.3212
13.5 | 1.0173 | 0.0992 | -0.0057 | 10.255
14 | 0.9846 | 0.11485 | -0.0152 | 8.5729
14.5 | 0.9529 | 0.132 | -0.0263 | 7.2189
15 | 0.9227 | 0.15026 | -0.0375 | 6.1407
15.5 | 0.9144 | 0.16433 | -0.0459 | 5.5644
16 | 0.9107 | 0.17776 | -0.0539 | 5.1232
16.5 | 0.9087 | 0.19212 | -0.0621 | 4.7299

## 41. Re 1M Mach 0.00 (1)
BIGFOIL.COM POLAR EXPORT
GA 40-314
GA 40-314 |  |  |  | Cl Max: | 1.377 | at alpha= | 12.5 | deg
JavaFoil+Calcfoil stall+Eppler ext transition |  |  |  | L/D Max: | 143.364 | at alpha= | 6 | deg
Re: | 1000000 |  |  | Cd Min: | 0.00568 | at alpha= | 0 | deg
Mach: | 0 |  |  | Cl=0 at alpha= | -2.35 | deg
|  |  |  | @ Cl=0.1, Cd= | 0.0080753
|  |  |  | @ Cl=0.4, Cd= | 0.0058841
|  |  |  | @ Cl=0.6, Cd= | 0.0060479
alpha (deg) | Cl | Cd | Cm | Cl/Cd
-17.5 | -0.482 | 0.1461 | -0.007 | -3.301
-17 | -0.497 | 0.13533 | -0.008 | -3.673
-16.5 | -0.511 | 0.12862 | -0.008 | -3.976
-16 | -0.525 | 0.12477 | -0.008 | -4.21
-15.5 | -0.538 | 0.11853 | -0.009 | -4.542
-15 | -0.551 | 0.11307 | -0.009 | -4.871
-14.5 | -0.562 | 0.10814 | -0.009 | -5.192
-14 | -0.571 | 0.10207 | -0.01 | -5.596
-13.5 | -0.579 | 0.09626 | -0.01 | -6.014
-13 | -0.584 | 0.0922 | -0.011 | -6.338
-12.5 | -0.588 | 0.08672 | -0.011 | -6.776
-12 | -0.588 | 0.08174 | -0.011 | -7.199
-11.5 | -0.586 | 0.07638 | -0.012 | -7.674
-11 | -0.581 | 0.07113 | -0.013 | -8.17
-10.5 | -0.572 | 0.06882 | -0.013 | -8.307
-10 | -0.56 | 0.06389 | -0.013 | -8.759
-9.5 | -0.543 | 0.05976 | -0.014 | -9.094
-9 | -0.524 | 0.05644 | -0.014 | -9.279
-8.5 | -0.5 | 0.05412 | -0.014 | -9.242
-8 | -0.474 | 0.05068 | -0.015 | -9.344
-7.5 | -0.444 | 0.04645 | -0.017 | -9.557
-7 | -0.412 | 0.04371 | -0.019 | -9.415
-6.5 | -0.46 | 0.01035 | -0.037 | -44.446
-6 | -0.412 | 0.01005 | -0.038 | -40.968
-5.5 | -0.361 | 0.00978 | -0.039 | -36.9
-5 | -0.308 | 0.0095 | -0.04 | -32.409
-4.5 | -0.252 | 0.00928 | -0.041 | -27.202
-4 | -0.196 | 0.00904 | -0.042 | -21.642
-3.5 | -0.137 | 0.00871 | -0.043 | -15.773
-3 | -0.078 | 0.00856 | -0.044 | -9.144
-2.5 | -0.018 | 0.00841 | -0.045 | -2.194
-2 | 0.042 | 0.00823 | -0.046 | 5.079
-1.5 | 0.102 | 0.00807 | -0.047 | 12.679
-1 | 0.163 | 0.00579 | -0.048 | 28.196
-0.5 | 0.224 | 0.00587 | -0.049 | 38.097
0 | 0.287 | 0.00568 | -0.05 | 50.471
0.5 | 0.348 | 0.00585 | -0.051 | 59.464
1 | 0.409 | 0.00589 | -0.052 | 69.485
1.5 | 0.47 | 0.00594 | -0.053 | 79.154
2 | 0.531 | 0.00594 | -0.054 | 89.503
2.5 | 0.592 | 0.00604 | -0.055 | 98.044
3 | 0.653 | 0.0061 | -0.056 | 107.151
3.5 | 0.712 | 0.00618 | -0.057 | 115.303
4 | 0.772 | 0.00608 | -0.058 | 126.916
4.5 | 0.831 | 0.00614 | -0.059 | 135.37
5 | 0.889 | 0.00627 | -0.06 | 141.958
5.5 | 0.946 | 0.00665 | -0.061 | 142.19
6 | 1.001 | 0.00698 | -0.062 | 143.364
6.5 | 1.032 | 0.01386 | -0.062 | 74.482
7 | 1.08 | 0.01476 | -0.063 | 73.196
7.5 | 1.125 | 0.01569 | -0.064 | 71.715
8 | 1.168 | 0.01647 | -0.064 | 70.916
8.5 | 1.208 | 0.01725 | -0.065 | 70.027
9 | 1.244 | 0.01813 | -0.066 | 68.609
9.5 | 1.276 | 0.01914 | -0.067 | 66.672
10 | 1.304 | 0.02026 | -0.068 | 64.363
10.5 | 1.328 | 0.02143 | -0.068 | 61.97
11 | 1.347 | 0.02293 | -0.069 | 58.748
11.5 | 1.362 | 0.02425 | -0.07 | 56.155
12 | 1.372 | 0.02578 | -0.07 | 53.224
12.5 | 1.377 | 0.02751 | -0.071 | 50.066
13 | 1.376 | 0.02969 | -0.072 | 46.339
13.5 | 1.367 | 0.03228 | -0.072 | 42.351
14 | 1.172 | 0.09483 | -0.043 | 12.361
14.5 | 1.156 | 0.10387 | -0.037 | 11.13
15 | 1.134 | 0.1097 | -0.033 | 10.336
15.5 | 1.111 | 0.11748 | -0.034 | 9.454
16 | 1.084 | 0.12361 | -0.032 | 8.767
16.5 | 1.055 | 0.13022 | -0.031 | 8.099
17 | 1.025 | 0.13917 | -0.034 | 7.363
17.5 | 0.992 | 0.14559 | -0.034 | 6.815

## 42. Re 1M Mach 0.00 (2)
BIGFOIL.COM POLAR EXPORT
GA 40-314
GA 40-314 |  |  |  | Cl Max: | 1.357 | at alpha= | 17 | deg
XFOIL ncrit=9 |  |  |  | L/D Max: | 132.561 | at alpha= | 5.5 | deg
Re: | 1000000 |  |  | Cd Min: | 0.22269 | at alpha= | -19.5 | deg
Mach: | 0 |  |  | Cl=0 at alpha= | -2.4144 | deg
|  |  |  | @ Cl=0.1, Cd= | 0.0062986
|  |  |  | @ Cl=0.4, Cd= | 0.0060795
|  |  |  | @ Cl=0.6, Cd= | 0.0062193
alpha (deg) | Cl | Cd | Cm | Cl/Cd
-19.5 | -0.5904 | 0.22269 | 0.0198 | -2.6512
-19 | -0.5733 | 0.21678 | 0.0159 | -2.6446
-18.5 | -0.5563 | 0.21062 | 0.012 | -2.6412
-18 | -0.54 | 0.20417 | 0.0081 | -2.6449
-17.5 | -0.5255 | 0.19617 | 0.0035 | -2.6788
-17 | -0.5142 | 0.18808 | -0.0015 | -2.7339
-16.5 | -0.5007 | 0.18059 | -0.0056 | -2.7726
-16 | -0.484 | 0.17393 | -0.0082 | -2.7827
-15.5 | -0.4679 | 0.16784 | -0.0114 | -2.7878
-15 | -0.4534 | 0.16134 | -0.0148 | -2.8102
-14.5 | -0.4405 | 0.15423 | -0.0184 | -2.8561
-13.5 | -0.4159 | 0.13411 | -0.0322 | -3.1012
-13 | -0.4057 | 0.12264 | -0.0398 | -3.3081
-12.5 | -0.3967 | 0.11677 | -0.0417 | -3.3973
-12 | -0.3886 | 0.11009 | -0.0445 | -3.5298
-11.5 | -0.383 | 0.10278 | -0.0479 | -3.7264
-11 | -0.3843 | 0.09385 | -0.0522 | -4.0948
-10.5 | -0.392 | 0.08366 | -0.0577 | -4.6856
-10 | -0.4279 | 0.06687 | -0.0702 | -6.399
-9.5 | -0.4816 | 0.05636 | -0.0738 | -8.5451
-9 | -0.5162 | 0.04987 | -0.0693 | -10.3509
-8.5 | -0.5871 | 0.02913 | -0.0592 | -20.1545
-8 | -0.5741 | 0.01958 | -0.0541 | -29.3207
-7.5 | -0.5273 | 0.01783 | -0.0532 | -29.5738
-7 | -0.4822 | 0.01523 | -0.0521 | -31.6612
-6.5 | -0.4316 | 0.01424 | -0.0517 | -30.309
-6 | -0.3805 | 0.0133 | -0.0513 | -28.609
-5.5 | -0.3306 | 0.01219 | -0.0507 | -27.1206
-5 | -0.2784 | 0.01158 | -0.0505 | -24.0415
-4.5 | -0.2246 | 0.01105 | -0.0504 | -20.3258
-4 | -0.1736 | 0.01021 | -0.05 | -17.0029
-3.5 | -0.1193 | 0.00974 | -0.05 | -12.2485
-3 | -0.0646 | 0.00927 | -0.0501 | -6.9687
-2.5 | -0.0095 | 0.00892 | -0.0503 | -1.065
-2 | 0.046 | 0.00853 | -0.0505 | 5.3927
-1.5 | 0.0896 | 0.00636 | -0.0498 | 14.0881
-1 | 0.1438 | 0.00604 | -0.0498 | 23.8079
-0.5 | 0.2004 | 0.00599 | -0.0501 | 33.4558
0 | 0.2573 | 0.00596 | -0.0504 | 43.1711
0.5 | 0.315 | 0.00598 | -0.051 | 52.6756
1 | 0.3726 | 0.00607 | -0.0516 | 61.3839
1.5 | 0.4304 | 0.00609 | -0.0522 | 70.6732
2 | 0.488 | 0.00613 | -0.0528 | 79.6085
2.5 | 0.5452 | 0.0062 | -0.0534 | 87.9355
3 | 0.602 | 0.00622 | -0.0538 | 96.7846
3.5 | 0.6579 | 0.00623 | -0.054 | 105.6019
4 | 0.7134 | 0.00629 | -0.0542 | 113.4181
4.5 | 0.7685 | 0.00634 | -0.0543 | 121.2145
5 | 0.8228 | 0.00641 | -0.0542 | 128.3619
5.5 | 0.8749 | 0.0066 | -0.0538 | 132.5606
6 | 0.9138 | 0.00756 | -0.0512 | 120.873
6.5 | 0.9344 | 0.00936 | -0.0457 | 99.8291
7 | 0.9786 | 0.01116 | -0.0458 | 87.6882
7.5 | 1.0081 | 0.01243 | -0.0424 | 81.1022
8 | 1.0264 | 0.01368 | -0.0369 | 75.0292
8.5 | 1.0493 | 0.01496 | -0.0327 | 70.1404
9 | 1.0772 | 0.01622 | -0.0296 | 66.4118
9.5 | 1.1052 | 0.0176 | -0.0268 | 62.7955
10 | 1.1294 | 0.01932 | -0.0239 | 58.4576
10.5 | 1.1583 | 0.02085 | -0.0217 | 55.554
11 | 1.1793 | 0.02299 | -0.019 | 51.2962
11.5 | 1.2065 | 0.02479 | -0.0171 | 48.6688
12 | 1.2254 | 0.02727 | -0.0147 | 44.9358
12.5 | 1.2461 | 0.0297 | -0.0127 | 41.9562
13 | 1.2676 | 0.03215 | -0.0111 | 39.4277
13.5 | 1.2873 | 0.03483 | -0.0095 | 36.9595
14 | 1.2968 | 0.03855 | -0.0077 | 33.6394
14.5 | 1.3067 | 0.04245 | -0.0063 | 30.7821
15 | 1.3202 | 0.04619 | -0.0054 | 28.5819
15.5 | 1.3348 | 0.04998 | -0.0048 | 26.7067
16 | 1.3432 | 0.05462 | -0.0045 | 24.5917
16.5 | 1.3525 | 0.05934 | -0.0047 | 22.7924
17 | 1.357 | 0.06487 | -0.0052 | 20.9188
17.5 | 1.3473 | 0.07243 | -0.0062 | 18.6014
18 | 1.3341 | 0.08091 | -0.0079 | 16.4887
18.5 | 1.3328 | 0.08834 | -0.0105 | 15.0872
19 | 1.3224 | 0.09748 | -0.0139 | 13.5659
19.5 | 1.3093 | 0.10755 | -0.0184 | 12.1739
20 | 1.2933 | 0.11864 | -0.024 | 10.901

## 43. Re 1M Mach 0.10 (1)
BIGFOIL.COM POLAR EXPORT
GA 40-314
GA 40-314 |  |  |  | Cl Max: | 1.366 | at alpha= | 12.5 | deg
JavaFoil+Calcfoil stall+Eppler ext transition |  |  |  | L/D Max: | 143.44 | at alpha= | 6 | deg
Re: | 1000000 |  |  | Cd Min: | 0.00563 | at alpha= | 0 | deg
Mach: | 0.1 |  |  | Cl=0 at alpha= | -2.3443 | deg
|  |  |  | @ Cl=0.1, Cd= | 0.0081554
|  |  |  | @ Cl=0.4, Cd= | 0.005891
|  |  |  | @ Cl=0.6, Cd= | 0.0060456
alpha (deg) | Cl | Cd | Cm | Cl/Cd
-16.5 | -0.468 | 0.13024 | -0.008 | -3.59
-16 | -0.484 | 0.12569 | -0.009 | -3.852
-15.5 | -0.5 | 0.11996 | -0.009 | -4.169
-15 | -0.515 | 0.11256 | -0.009 | -4.578
-14.5 | -0.529 | 0.10746 | -0.01 | -4.926
-14 | -0.542 | 0.1025 | -0.01 | -5.289
-13.5 | -0.553 | 0.09623 | -0.01 | -5.746
-13 | -0.562 | 0.09231 | -0.011 | -6.084
-12.5 | -0.568 | 0.08726 | -0.011 | -6.507
-12 | -0.571 | 0.08247 | -0.011 | -6.928
-11.5 | -0.572 | 0.07687 | -0.012 | -7.442
-11 | -0.569 | 0.0718 | -0.013 | -7.932
-10.5 | -0.563 | 0.06876 | -0.013 | -8.182
-10 | -0.553 | 0.06475 | -0.013 | -8.534
-9.5 | -0.538 | 0.0601 | -0.014 | -8.96
-9 | -0.52 | 0.05671 | -0.014 | -9.175
-8.5 | -0.498 | 0.05405 | -0.015 | -9.215
-8 | -0.472 | 0.05072 | -0.015 | -9.314
-7.5 | -0.443 | 0.04746 | -0.016 | -9.33
-7 | -0.411 | 0.04432 | -0.017 | -9.265
-6.5 | -0.461 | 0.01039 | -0.037 | -44.323
-6 | -0.413 | 0.01014 | -0.038 | -40.712
-5.5 | -0.362 | 0.00986 | -0.039 | -36.745
-5 | -0.309 | 0.00954 | -0.04 | -32.382
-4.5 | -0.254 | 0.00928 | -0.041 | -27.309
-4 | -0.196 | 0.00907 | -0.042 | -21.653
-3.5 | -0.138 | 0.00875 | -0.043 | -15.772
-3 | -0.079 | 0.00855 | -0.044 | -9.196
-2.5 | -0.019 | 0.0084 | -0.045 | -2.209
-2 | 0.042 | 0.00826 | -0.046 | 5.087
-1.5 | 0.103 | 0.00815 | -0.047 | 12.614
-1 | 0.164 | 0.00584 | -0.048 | 28.069
-0.5 | 0.225 | 0.00583 | -0.049 | 38.587
0 | 0.288 | 0.00563 | -0.05 | 51.217
0.5 | 0.35 | 0.00585 | -0.051 | 59.722
1 | 0.411 | 0.0059 | -0.052 | 69.684
1.5 | 0.473 | 0.00594 | -0.053 | 79.577
2 | 0.534 | 0.00599 | -0.054 | 89.089
2.5 | 0.595 | 0.00604 | -0.055 | 98.548
3 | 0.657 | 0.00611 | -0.056 | 107.461
3.5 | 0.716 | 0.00619 | -0.057 | 115.72
4 | 0.776 | 0.00609 | -0.058 | 127.475
4.5 | 0.836 | 0.00615 | -0.059 | 135.845
5 | 0.894 | 0.00628 | -0.061 | 142.258
5.5 | 0.951 | 0.00667 | -0.062 | 142.474
6 | 1.006 | 0.00701 | -0.063 | 143.44
6.5 | 1.036 | 0.01396 | -0.062 | 74.219
7 | 1.084 | 0.01472 | -0.063 | 73.64
7.5 | 1.129 | 0.016 | -0.064 | 70.559
8 | 1.172 | 0.01665 | -0.065 | 70.375
8.5 | 1.211 | 0.01743 | -0.066 | 69.455
9 | 1.246 | 0.01834 | -0.066 | 67.928
9.5 | 1.277 | 0.01937 | -0.067 | 65.926
10 | 1.304 | 0.02051 | -0.068 | 63.572
10.5 | 1.326 | 0.02173 | -0.069 | 61.047
11 | 1.344 | 0.02327 | -0.069 | 57.748
11.5 | 1.356 | 0.02465 | -0.07 | 55.028
12 | 1.364 | 0.02621 | -0.071 | 52.045
12.5 | 1.366 | 0.02804 | -0.071 | 48.705
13 | 1.362 | 0.03021 | -0.072 | 45.069
13.5 | 1.341 | 0.03463 | -0.072 | 38.712
14 | 1.147 | 0.0989 | -0.036 | 11.596
14.5 | 1.134 | 0.10508 | -0.035 | 10.792
15 | 1.108 | 0.11107 | -0.032 | 9.975
15.5 | 1.081 | 0.11761 | -0.032 | 9.188
16 | 1.05 | 0.12477 | -0.032 | 8.412
16.5 | 1.016 | 0.13213 | -0.032 | 7.69
17 | 0.981 | 0.14051 | -0.034 | 6.982
17.5 | 0.944 | 0.14635 | -0.034 | 6.449

## 44. Re 1M Mach 0.10 (2)
BIGFOIL.COM POLAR EXPORT
GA 40-314
GA 40-314 |  |  |  | Cl Max: | 1.343 | at alpha= | 17 | deg
XFOIL ncrit=9 |  |  |  | L/D Max: | 132.545 | at alpha= | 5.5 | deg
Re: | 1000000 |  |  | Cd Min: | 0.22342 | at alpha= | -19.5 | deg
Mach: | 0.1 |  |  | Cl=0 at alpha= | -2.4183 | deg
|  |  |  | @ Cl=0.1, Cd= | 0.0063329
|  |  |  | @ Cl=0.4, Cd= | 0.0060986
|  |  |  | @ Cl=0.6, Cd= | 0.00624
alpha (deg) | Cl | Cd | Cm | Cl/Cd
-19.5 | -0.5916 | 0.22342 | 0.0201 | -2.6479
-19 | -0.5743 | 0.21748 | 0.0161 | -2.6407
-18.5 | -0.5572 | 0.21127 | 0.0122 | -2.6374
-18 | -0.5406 | 0.20479 | 0.0083 | -2.6398
-17.5 | -0.5259 | 0.19679 | 0.0037 | -2.6724
-17 | -0.5143 | 0.18872 | -0.0014 | -2.7252
-16 | -0.4833 | 0.17461 | -0.0081 | -2.7679
-15.5 | -0.4672 | 0.16848 | -0.0113 | -2.773
-15 | -0.4524 | 0.16195 | -0.0148 | -2.7935
-14.5 | -0.4393 | 0.1548 | -0.0184 | -2.8379
-13.5 | -0.4101 | 0.13421 | -0.0336 | -3.0557
-13 | -0.4037 | 0.12369 | -0.0394 | -3.2638
-12.5 | -0.3939 | 0.1178 | -0.0413 | -3.3438
-12 | -0.3852 | 0.11113 | -0.0441 | -3.4662
-11.5 | -0.379 | 0.10385 | -0.0475 | -3.6495
-11 | -0.3793 | 0.09504 | -0.0518 | -3.991
-10.5 | -0.3852 | 0.08515 | -0.0571 | -4.5238
-10 | -0.4123 | 0.06943 | -0.0683 | -5.9384
-9.5 | -0.4636 | 0.0576 | -0.0747 | -8.0486
-9 | -0.5801 | 0.03832 | -0.0654 | -15.1383
-8.5 | -0.56 | 0.03526 | -0.0632 | -15.882
-8 | -0.5726 | 0.02105 | -0.0556 | -27.2019
-7.5 | -0.5291 | 0.01826 | -0.0541 | -28.9759
-7 | -0.4841 | 0.01555 | -0.0529 | -31.1318
-6.5 | -0.4334 | 0.01449 | -0.0524 | -29.9103
-6 | -0.3821 | 0.01346 | -0.0519 | -28.3878
-5.5 | -0.3318 | 0.01232 | -0.0513 | -26.9318
-5 | -0.2794 | 0.01166 | -0.051 | -23.9623
-4.5 | -0.2257 | 0.01109 | -0.0508 | -20.3517
-4 | -0.1744 | 0.01026 | -0.0504 | -16.9981
-3.5 | -0.1194 | 0.00983 | -0.0504 | -12.1465
-3 | -0.0648 | 0.0093 | -0.0505 | -6.9677
-2 | 0.0466 | 0.00857 | -0.0509 | 5.4376
-1.5 | 0.0903 | 0.00639 | -0.0501 | 14.1315
-1 | 0.1447 | 0.00607 | -0.05 | 23.8386
-0.5 | 0.2017 | 0.00601 | -0.0503 | 33.5607
0 | 0.2589 | 0.00597 | -0.0507 | 43.3668
0.5 | 0.317 | 0.006 | -0.0513 | 52.8333
1 | 0.3749 | 0.00609 | -0.0519 | 61.5599
1.5 | 0.4331 | 0.00611 | -0.0525 | 70.8838
2 | 0.491 | 0.00615 | -0.0531 | 79.8374
2.5 | 0.5486 | 0.00624 | -0.0537 | 87.9167
3 | 0.6056 | 0.00624 | -0.0541 | 97.0513
3.5 | 0.6619 | 0.00625 | -0.0543 | 105.904
4 | 0.7178 | 0.00631 | -0.0544 | 113.7559
4.5 | 0.7732 | 0.00636 | -0.0545 | 121.5723
5 | 0.828 | 0.00643 | -0.0545 | 128.7714
5.5 | 0.8801 | 0.00664 | -0.0539 | 132.5452
6 | 0.9176 | 0.0077 | -0.051 | 119.1688
6.5 | 0.9375 | 0.0095 | -0.0453 | 98.6842
7 | 0.9818 | 0.0113 | -0.0454 | 86.885
7.5 | 1.0086 | 0.01257 | -0.0414 | 80.2387
8 | 1.0253 | 0.01389 | -0.0357 | 73.8157
8.5 | 1.0483 | 0.01525 | -0.0316 | 68.741
9 | 1.0764 | 0.01657 | -0.0285 | 64.9608
9.5 | 1.105 | 0.01799 | -0.0258 | 61.423
10 | 1.1296 | 0.01975 | -0.0229 | 57.1949
10.5 | 1.1574 | 0.02141 | -0.0207 | 54.0589
11 | 1.179 | 0.02358 | -0.018 | 50
11.5 | 1.2055 | 0.02549 | -0.016 | 47.2931
12 | 1.2197 | 0.02839 | -0.0133 | 42.9623
12.5 | 1.2437 | 0.03064 | -0.0115 | 40.5907
13 | 1.2645 | 0.03322 | -0.0098 | 38.0644
13.5 | 1.2832 | 0.0361 | -0.0083 | 35.5457
14 | 1.2877 | 0.04039 | -0.0063 | 31.8817
14.5 | 1.3019 | 0.04404 | -0.0051 | 29.5618
15 | 1.3139 | 0.04806 | -0.0042 | 27.3387
15.5 | 1.3273 | 0.05213 | -0.0038 | 25.4613
16 | 1.3343 | 0.05707 | -0.0036 | 23.3801
16.5 | 1.3422 | 0.06216 | -0.0039 | 21.5927
17 | 1.343 | 0.06837 | -0.0047 | 19.6431
17.5 | 1.327 | 0.07702 | -0.0061 | 17.2293
18 | 1.3173 | 0.08544 | -0.0084 | 15.4178
18.5 | 1.3118 | 0.09385 | -0.0116 | 13.9776
19 | 1.2971 | 0.1041 | -0.0159 | 12.4601
19.5 | 1.2796 | 0.11543 | -0.0214 | 11.0855
20 | 1.2589 | 0.12793 | -0.0282 | 9.8405

## 45. Re 1M Mach 0.25 (1)
BIGFOIL.COM POLAR EXPORT
GA 40-314
GA 40-314 |  |  |  | Cl Max: | 1.308 | at alpha= | 11 | deg
JavaFoil+Calcfoil stall+Eppler ext transition |  |  |  | L/D Max: | 143.208 | at alpha= | 5 | deg
Re: | 1000000 |  |  | Cd Min: | 0.0057 | at alpha= | 0 | deg
Mach: | 0.25 |  |  | Cl=0 at alpha= | -2.3468 | deg
|  |  |  | @ Cl=0.1, Cd= | 0.00818
|  |  |  | @ Cl=0.4, Cd= | 0.0059365
|  |  |  | @ Cl=0.6, Cd= | 0.006149
alpha (deg) | Cl | Cd | Cm | Cl/Cd
-14.5 | -0.21 | 0.11355 | -0.01 | -1.846
-14 | -0.264 | 0.10644 | -0.01 | -2.478
-13.5 | -0.31 | 0.10176 | -0.011 | -3.05
-13 | -0.352 | 0.09541 | -0.011 | -3.687
-12.5 | -0.389 | 0.09063 | -0.012 | -4.287
-12 | -0.42 | 0.08503 | -0.012 | -4.943
-11.5 | -0.447 | 0.08077 | -0.012 | -5.533
-11 | -0.468 | 0.07502 | -0.013 | -6.237
-10.5 | -0.482 | 0.07209 | -0.013 | -6.693
-10 | -0.491 | 0.06754 | -0.013 | -7.268
-9.5 | -0.493 | 0.06241 | -0.014 | -7.895
-9 | -0.488 | 0.05827 | -0.014 | -8.375
-8.5 | -0.477 | 0.05464 | -0.015 | -8.729
-8 | -0.459 | 0.05121 | -0.015 | -8.972
-7.5 | -0.437 | 0.04886 | -0.016 | -8.94
-7 | -0.409 | 0.04544 | -0.017 | -9.001
-6.5 | -0.376 | 0.04258 | -0.018 | -8.838
-6 | -0.418 | 0.01023 | -0.039 | -40.85
-5.5 | -0.368 | 0.01002 | -0.04 | -36.736
-5 | -0.315 | 0.00968 | -0.041 | -32.532
-4.5 | -0.259 | 0.00946 | -0.042 | -27.394
-4 | -0.201 | 0.00917 | -0.043 | -21.947
-3.5 | -0.142 | 0.00897 | -0.044 | -15.779
-3 | -0.081 | 0.00867 | -0.045 | -9.308
-2.5 | -0.019 | 0.0085 | -0.046 | -2.242
-2 | 0.043 | 0.00837 | -0.047 | 5.155
-1.5 | 0.106 | 0.00816 | -0.048 | 12.937
-1 | 0.169 | 0.00588 | -0.049 | 28.657
-0.5 | 0.231 | 0.00589 | -0.05 | 39.229
0 | 0.296 | 0.0057 | -0.052 | 51.992
0.5 | 0.359 | 0.00593 | -0.053 | 60.63
1 | 0.422 | 0.00594 | -0.054 | 71.109
1.5 | 0.486 | 0.00605 | -0.055 | 80.265
2 | 0.549 | 0.00606 | -0.056 | 90.616
2.5 | 0.612 | 0.00617 | -0.057 | 99.234
3 | 0.675 | 0.00619 | -0.058 | 108.941
3.5 | 0.735 | 0.00629 | -0.059 | 116.838
4 | 0.797 | 0.00619 | -0.06 | 128.674
4.5 | 0.858 | 0.00627 | -0.061 | 136.948
5 | 0.918 | 0.00641 | -0.062 | 143.208
5.5 | 0.975 | 0.00686 | -0.063 | 142.131
6 | 1.008 | 0.01395 | -0.063 | 72.241
6.5 | 1.058 | 0.01463 | -0.064 | 72.326
7 | 1.105 | 0.01557 | -0.065 | 71
7.5 | 1.149 | 0.01672 | -0.065 | 68.718
8 | 1.189 | 0.01766 | -0.066 | 67.297
8.5 | 1.224 | 0.01848 | -0.067 | 66.229
9 | 1.254 | 0.0196 | -0.068 | 63.957
9.5 | 1.278 | 0.02085 | -0.069 | 61.296
10 | 1.296 | 0.02219 | -0.07 | 58.385
10.5 | 1.306 | 0.02389 | -0.07 | 54.655
11 | 1.308 | 0.02551 | -0.071 | 51.292
11.5 | 1.304 | 0.0271 | -0.072 | 48.102
12 | 1.278 | 0.03067 | -0.071 | 41.666
12.5 | 1.077 | 0.08625 | -0.031 | 12.485
13 | 1.056 | 0.09231 | -0.033 | 11.443
13.5 | 1.029 | 0.09805 | -0.033 | 10.491
14 | 0.994 | 0.10538 | -0.033 | 9.437
14.5 | 0.951 | 0.11199 | -0.033 | 8.49
15 | 0.888 | 0.12036 | -0.033 | 7.375
15.5 | 0.818 | 0.1286 | -0.034 | 6.361
16 | 0.742 | 0.13488 | -0.034 | 5.503

## 46. Re 1M Mach 0.25 (2)
BIGFOIL.COM POLAR EXPORT
GA 40-314
GA 40-314 |  |  |  | Cl Max: | 1.276 | at alpha= | 15.5 | deg
XFOIL ncrit=9 |  |  |  | L/D Max: | 132.078 | at alpha= | 5.5 | deg
Re: | 1000000 |  |  | Cd Min: | 0.23346 | at alpha= | -20 | deg
Mach: | 0.25 |  |  | Cl=0 at alpha= | -2.4265 | deg
|  |  |  | @ Cl=0.1, Cd= | 0.0066048
|  |  |  | @ Cl=0.4, Cd= | 0.0061862
|  |  |  | @ Cl=0.6, Cd= | 0.0063688
alpha (deg) | Cl | Cd | Cm | Cl/Cd
-20 | -0.6183 | 0.23346 | 0.0248 | -2.6484
-19.5 | -0.5988 | 0.22755 | 0.0216 | -2.6315
-19 | -0.5805 | 0.22138 | 0.0175 | -2.6222
-18.5 | -0.5623 | 0.21491 | 0.0133 | -2.6164
-18 | -0.5447 | 0.2082 | 0.0092 | -2.6162
-17.5 | -0.5288 | 0.20014 | 0.0045 | -2.6422
-17 | -0.5157 | 0.19216 | -0.0007 | -2.6837
-16.5 | -0.5 | 0.18438 | -0.0046 | -2.7118
-16 | -0.4809 | 0.17821 | -0.0074 | -2.6985
-15.5 | -0.464 | 0.1718 | -0.011 | -2.7008
-15 | -0.4481 | 0.1651 | -0.0146 | -2.7141
-14 | -0.4123 | 0.14666 | -0.0286 | -2.8113
-13.5 | -0.3986 | 0.13755 | -0.0343 | -2.8979
-13 | -0.3941 | 0.12874 | -0.0376 | -3.0612
-12.5 | -0.3805 | 0.12275 | -0.0398 | -3.0998
-12 | -0.3697 | 0.11599 | -0.0428 | -3.1873
-11.5 | -0.3612 | 0.10864 | -0.0464 | -3.3247
-11 | -0.3578 | 0.10008 | -0.0506 | -3.5751
-10.5 | -0.3655 | 0.08767 | -0.0577 | -4.169
-10 | -0.375 | 0.07464 | -0.0657 | -5.0241
-9.5 | -0.4079 | 0.05997 | -0.0765 | -6.8017
-9 | -0.4429 | 0.05222 | -0.078 | -8.4814
-8.5 | -0.4762 | 0.04649 | -0.073 | -10.2431
-8 | -0.5174 | 0.03497 | -0.0672 | -14.7955
-7.5 | -0.5132 | 0.02644 | -0.0622 | -19.41
-7 | -0.4862 | 0.0196 | -0.0583 | -24.8061
-6.5 | -0.4421 | 0.01631 | -0.0566 | -27.1061
-6 | -0.3898 | 0.01479 | -0.0558 | -26.3556
-5 | -0.285 | 0.01221 | -0.054 | -23.3415
-4.5 | -0.231 | 0.01142 | -0.0533 | -20.2277
-4 | -0.1781 | 0.01053 | -0.0527 | -16.9136
-3.5 | -0.1213 | 0.01007 | -0.0526 | -12.0457
-3 | -0.0659 | 0.00948 | -0.0524 | -6.9515
-2.5 | -0.0085 | 0.0091 | -0.0525 | -0.93407
-2 | 0.0493 | 0.00872 | -0.0527 | 5.6537
-1.5 | 0.0947 | 0.00665 | -0.0518 | 14.2406
-1 | 0.1498 | 0.00618 | -0.0516 | 24.2395
-0.5 | 0.2086 | 0.00609 | -0.0519 | 34.2529
0 | 0.2678 | 0.00608 | -0.0523 | 44.0461
0.5 | 0.3276 | 0.00616 | -0.0529 | 53.1818
1 | 0.3876 | 0.00618 | -0.0535 | 62.7184
1.5 | 0.4475 | 0.00621 | -0.0542 | 72.0612
2 | 0.5073 | 0.00627 | -0.0547 | 80.9091
2.5 | 0.5668 | 0.00638 | -0.0553 | 88.8401
3 | 0.6259 | 0.00636 | -0.0557 | 98.4119
3.5 | 0.6842 | 0.00637 | -0.0558 | 107.4097
4 | 0.7424 | 0.00642 | -0.056 | 115.6386
4.5 | 0.8 | 0.00647 | -0.056 | 123.6476
5 | 0.8559 | 0.0066 | -0.0556 | 129.6818
5.5 | 0.9087 | 0.00688 | -0.0547 | 132.0785
6 | 0.9363 | 0.00848 | -0.0498 | 110.4127
6.5 | 0.9514 | 0.01025 | -0.0428 | 92.8195
7 | 0.9886 | 0.01208 | -0.0412 | 81.8377
7.5 | 1.0027 | 0.01356 | -0.0349 | 73.9454
8 | 1.0218 | 0.01527 | -0.0301 | 66.9155
8.5 | 1.0486 | 0.01684 | -0.0267 | 62.2684
9 | 1.0747 | 0.01861 | -0.0234 | 57.7485
9.5 | 1.1015 | 0.02046 | -0.0205 | 53.8368
10 | 1.1282 | 0.02243 | -0.0178 | 50.2987
10.5 | 1.1471 | 0.02502 | -0.0148 | 45.8473
11 | 1.1735 | 0.0272 | -0.0125 | 43.1434
11.5 | 1.1945 | 0.02986 | -0.0101 | 40.0033
12 | 1.2085 | 0.03317 | -0.0075 | 36.4335
12.5 | 1.2278 | 0.03627 | -0.0055 | 33.8517
13 | 1.2453 | 0.03967 | -0.0038 | 31.3915
13.5 | 1.2546 | 0.04398 | -0.0021 | 28.5266
14 | 1.2595 | 0.04894 | -0.0007 | 25.7356
14.5 | 1.2684 | 0.05385 | 0.0001 | 23.5543
15 | 1.2724 | 0.05952 | 0.0005 | 21.3777
15.5 | 1.276 | 0.06565 | 0.0001 | 19.4364
16 | 1.2699 | 0.07327 | -0.001 | 17.3318
16.5 | 1.2644 | 0.08142 | -0.0033 | 15.5294
17 | 1.2498 | 0.09137 | -0.0069 | 13.6785
17.5 | 1.2246 | 0.1037 | -0.0124 | 11.8091
18 | 1.1974 | 0.11726 | -0.0194 | 10.2115
18.5 | 1.1626 | 0.1332 | -0.0287 | 8.7282
19 | 1.1357 | 0.1486 | -0.0383 | 7.6427
19.5 | 1.102 | 0.16644 | -0.0497 | 6.621
20 | 1.0585 | 0.18834 | -0.0635 | 5.6202

## 47. Re 1M Mach 0.50 (1)
BIGFOIL.COM POLAR EXPORT
GA 40-314
GA 40-314 |  |  |  | Cl Max: | 1.248 | at alpha= | 20 | deg
JavaFoil+Calcfoil stall+Eppler ext transition |  |  |  | L/D Max: | 136.576 | at alpha= | 4.5 | deg
Re: | 1000000 |  |  | Cd Min: | 0.00605 | at alpha= | 0 | deg
Mach: | 0.5 |  |  | Cl=0 at alpha= | -2.3478 | deg
|  |  |  | @ Cl=0.1, Cd= | 0.008614
|  |  |  | @ Cl=0.4, Cd= | 0.0062541
|  |  |  | @ Cl=0.6, Cd= | 0.006487
alpha (deg) | Cl | Cd | Cm | Cl/Cd
-20 | -0.972 | 0.20159 | -0.008 | -4.822
-19.5 | -0.946 | 0.19552 | -0.009 | -4.837
-19 | -0.921 | 0.1889 | -0.009 | -4.877
-18.5 | -0.892 | 0.17878 | -0.01 | -4.988
-18 | -0.863 | 0.17854 | -0.01 | -4.836
-17.5 | -0.836 | 0.17272 | -0.01 | -4.841
-17 | -0.809 | 0.16729 | -0.01 | -4.835
-16.5 | -0.782 | 0.15649 | -0.011 | -4.999
-16 | -0.755 | 0.15255 | -0.011 | -4.95
-15.5 | -0.728 | 0.14763 | -0.012 | -4.932
-15 | -0.701 | 0.14413 | -0.012 | -4.863
-14.5 | -0.674 | 0.13747 | -0.013 | -4.904
-14 | -0.647 | 0.13471 | -0.013 | -4.802
-13.5 | -0.62 | 0.1236 | -0.014 | -5.018
-13 | -0.591 | 0.11664 | -0.013 | -5.066
-12.5 | -0.563 | 0.11257 | -0.013 | -5.005
-12 | -0.536 | 0.11147 | -0.014 | -4.809
-11.5 | -0.509 | 0.10865 | -0.014 | -4.683
-11 | -0.481 | 0.10481 | -0.014 | -4.593
-10.5 | -0.454 | 0.09822 | -0.015 | -4.621
-10 | -0.426 | 0.09588 | -0.015 | -4.447
-9.5 | -0.399 | 0.09204 | -0.016 | -4.333
-9 | -0.371 | 0.07262 | -0.016 | -5.108
-8.5 | -0.343 | 0.05958 | -0.017 | -5.765
-8 | -0.316 | 0.0542 | -0.017 | -5.827
-7.5 | -0.288 | 0.04994 | -0.018 | -5.769
-7 | -0.26 | 0.05719 | -0.017 | -4.546
-6.5 | -0.232 | 0.04675 | -0.018 | -4.97
-6 | -0.204 | 0.04413 | -0.018 | -4.63
-5.5 | -0.282 | 0.0408 | -0.02 | -6.908
-5 | -0.264 | 0.03819 | -0.021 | -6.905
-4.5 | -0.225 | 0.0358 | -0.022 | -6.297
-4 | -0.22 | 0.0099 | -0.048 | -22.191
-3.5 | -0.156 | 0.00956 | -0.049 | -16.335
-3 | -0.09 | 0.00923 | -0.05 | -9.71
-2.5 | -0.021 | 0.00901 | -0.052 | -2.354
-2 | 0.048 | 0.00877 | -0.053 | 5.486
-1.5 | 0.118 | 0.00856 | -0.054 | 13.781
-1 | 0.188 | 0.00843 | -0.055 | 22.327
-0.5 | 0.258 | 0.00606 | -0.056 | 42.655
0 | 0.331 | 0.00605 | -0.058 | 54.714
0.5 | 0.402 | 0.00626 | -0.059 | 64.211
1 | 0.472 | 0.00634 | -0.06 | 74.507
1.5 | 0.543 | 0.00643 | -0.061 | 84.497
2 | 0.613 | 0.0065 | -0.062 | 94.325
2.5 | 0.684 | 0.00659 | -0.064 | 103.74
3 | 0.755 | 0.00674 | -0.065 | 111.995
3.5 | 0.821 | 0.00686 | -0.066 | 119.76
4 | 0.889 | 0.00703 | -0.067 | 126.539
4.5 | 0.956 | 0.007 | -0.068 | 136.576
5 | 1.02 | 0.00759 | -0.07 | 134.348
5.5 | 1.046 | 0.01615 | -0.068 | 64.776
6 | 1.097 | 0.01717 | -0.069 | 63.862
6.5 | 1.138 | 0.01883 | -0.07 | 60.468
7 | 1.169 | 0.02023 | -0.071 | 57.763
7.5 | 1.178 | 0.02177 | -0.072 | 54.122
8 | 1.15 | 0.02378 | -0.073 | 48.341
8.5 | 0.986 | 0.02561 | -0.074 | 38.513
9 | 0.636 | 0.06281 | -0.037 | 10.131
9.5 | 0.662 | 0.06641 | -0.033 | 9.974
10 | 0.69 | 0.09187 | -0.034 | 7.509
10.5 | 0.717 | 0.09991 | -0.034 | 7.179
11 | 0.746 | 0.10738 | -0.037 | 6.944
11.5 | 0.773 | 0.11074 | -0.037 | 6.981
12 | 0.8 | 0.11273 | -0.038 | 7.1
12.5 | 0.828 | 0.11436 | -0.039 | 7.241
13 | 0.856 | 0.12604 | -0.041 | 6.794
13.5 | 0.886 | 0.13379 | -0.045 | 6.622
14 | 0.913 | 0.13915 | -0.046 | 6.563
14.5 | 0.941 | 0.14377 | -0.047 | 6.546
15 | 0.969 | 0.1494 | -0.048 | 6.484
15.5 | 0.997 | 0.15367 | -0.05 | 6.488
16 | 1.028 | 0.16005 | -0.054 | 6.421
16.5 | 1.058 | 0.17368 | -0.056 | 6.089
17 | 1.081 | 0.17481 | -0.054 | 6.182
17.5 | 1.108 | 0.17786 | -0.055 | 6.23
18 | 1.135 | 0.18531 | -0.056 | 6.125
18.5 | 1.163 | 0.18833 | -0.057 | 6.175
19 | 1.191 | 0.19634 | -0.059 | 6.066
19.5 | 1.224 | 0.20112 | -0.063 | 6.084
20 | 1.248 | 0.20569 | -0.062 | 6.065

## 48. Re 1M Mach 0.50 (2)
BIGFOIL.COM POLAR EXPORT
GA 40-314
GA 40-314 |  |  |  | Cl Max: | 1.127 | at alpha= | 11.5 | deg
XFOIL ncrit=9 |  |  |  | L/D Max: | 132.48 | at alpha= | 5 | deg
Re: | 1000000 |  |  | Cd Min: | 0.25522 | at alpha= | -20 | deg
Mach: | 0.5 |  |  | Cl=0 at alpha= | -2.4736 | deg
|  |  |  | @ Cl=0.1, Cd= | 0.0090877
|  |  |  | @ Cl=0.4, Cd= | 0.006658
|  |  |  | @ Cl=0.6, Cd= | 0.0069119
alpha (deg) | Cl | Cd | Cm | Cl/Cd
-20 | -0.6618 | 0.25522 | 0.0333 | -2.5931
-19.5 | -0.6393 | 0.24785 | 0.0284 | -2.5794
-19 | -0.6166 | 0.24022 | 0.0233 | -2.5668
-18.5 | -0.5939 | 0.23229 | 0.0183 | -2.5567
-18 | -0.5715 | 0.22394 | 0.0131 | -2.552
-17.5 | -0.5511 | 0.21546 | 0.0074 | -2.5578
-17 | -0.5301 | 0.20708 | 0.0024 | -2.5599
-16.5 | -0.5068 | 0.19976 | -0.0015 | -2.537
-15.5 | -0.4494 | 0.1833 | -0.0153 | -2.4517
-15 | -0.4335 | 0.17611 | -0.018 | -2.4615
-14.5 | -0.42 | 0.1675 | -0.0229 | -2.5075
-14 | -0.4048 | 0.15942 | -0.0275 | -2.5392
-13.5 | -0.3878 | 0.15125 | -0.0315 | -2.564
-13 | -0.3656 | 0.14437 | -0.0341 | -2.5324
-12.5 | -0.3481 | 0.13711 | -0.0378 | -2.5388
-12 | -0.3323 | 0.12941 | -0.0418 | -2.5678
-11.5 | -0.3239 | 0.11982 | -0.0479 | -2.7032
-11 | -0.3132 | 0.11106 | -0.0526 | -2.8201
-10.5 | -0.3024 | 0.10259 | -0.0571 | -2.9477
-10 | -0.2908 | 0.09585 | -0.0597 | -3.0339
-9.5 | -0.2808 | 0.08849 | -0.0635 | -3.1732
-9 | -0.276 | 0.08033 | -0.068 | -3.4358
-8.5 | -0.2759 | 0.0712 | -0.0736 | -3.875
-8 | -0.2953 | 0.05668 | -0.0848 | -5.21
-7.5 | -0.3216 | 0.04806 | -0.0896 | -6.6916
-7 | -0.3531 | 0.04176 | -0.0874 | -8.4555
-6.5 | -0.3689 | 0.03567 | -0.0827 | -10.342
-6 | -0.3644 | 0.02914 | -0.0781 | -12.5051
-5.5 | -0.3408 | 0.02316 | -0.0735 | -14.715
-5 | -0.299 | 0.01779 | -0.0697 | -16.8072
-4.5 | -0.2436 | 0.01448 | -0.0672 | -16.8232
-4 | -0.1845 | 0.01266 | -0.0651 | -14.5735
-3.5 | -0.1267 | 0.01129 | -0.0632 | -11.2223
-3 | -0.0649 | 0.01055 | -0.062 | -6.1517
-2.5 | -0.0034 | 0.00983 | -0.0611 | -0.34588
-2 | 0.0611 | 0.00932 | -0.0607 | 6.5558
-1.5 | 0.1264 | 0.00893 | -0.0606 | 14.1545
-1 | 0.173 | 0.00668 | -0.0589 | 25.8982
-0.5 | 0.2392 | 0.00658 | -0.059 | 36.3526
0 | 0.3065 | 0.00657 | -0.0593 | 46.6514
0.5 | 0.3748 | 0.00661 | -0.0599 | 56.702
1 | 0.4431 | 0.00674 | -0.0606 | 65.7418
1.5 | 0.5116 | 0.00679 | -0.0613 | 75.3461
2 | 0.5801 | 0.00688 | -0.0619 | 84.3169
2.5 | 0.6487 | 0.00699 | -0.0624 | 92.804
3 | 0.7166 | 0.00707 | -0.0626 | 101.3579
3.5 | 0.7836 | 0.00705 | -0.0623 | 111.1489
4 | 0.8505 | 0.00711 | -0.0619 | 119.6203
4.5 | 0.9161 | 0.00716 | -0.0609 | 127.9469
5 | 0.9777 | 0.00738 | -0.0591 | 132.4797
5.5 | 0.994 | 0.00907 | -0.0503 | 109.5921
6.5 | 0.9758 | 0.01469 | -0.0303 | 66.4261
7 | 0.9824 | 0.01788 | -0.0244 | 54.9441
7.5 | 0.9958 | 0.02097 | -0.0195 | 47.4869
8 | 1.0186 | 0.02375 | -0.0154 | 42.8884
8.5 | 1.0432 | 0.02656 | -0.0117 | 39.2771
9 | 1.066 | 0.02966 | -0.008 | 35.9407
9.5 | 1.0826 | 0.03342 | -0.0044 | 32.3938
10 | 1.1002 | 0.03737 | -0.0011 | 29.4407
10.5 | 1.1118 | 0.042 | 0.0019 | 26.4714
11 | 1.1223 | 0.04703 | 0.0048 | 23.8635
11.5 | 1.127 | 0.05292 | 0.0072 | 21.2963
12 | 1.1226 | 0.06029 | 0.0081 | 18.62
12.5 | 1.1061 | 0.06965 | 0.0069 | 15.8808
13 | 1.0824 | 0.08084 | 0.0032 | 13.3894
13.5 | 1.0497 | 0.09441 | -0.0032 | 11.1185
14 | 1.0163 | 0.10958 | -0.012 | 9.2745
14.5 | 0.9845 | 0.12605 | -0.0225 | 7.8104
15 | 0.9524 | 0.14386 | -0.0338 | 6.6203
15.5 | 0.9248 | 0.16203 | -0.0447 | 5.7076
16 | 0.9141 | 0.17739 | -0.0538 | 5.1531
16.5 | 0.9183 | 0.18937 | -0.0609 | 4.8492

## 49. Re 2M Mach 0.00 (1)
BIGFOIL.COM POLAR EXPORT
GA 40-314
GA 40-314 |  |  |  | Cl Max: | 1.387 | at alpha= | 13 | deg
JavaFoil+Calcfoil stall+Eppler ext transition |  |  |  | L/D Max: | 161.118 | at alpha= | 5.5 | deg
Re: | 2000000 |  |  | Cd Min: | 0.00488 | at alpha= | 0 | deg
Mach: | 0 |  |  | Cl=0 at alpha= | -2.35 | deg
|  |  |  | @ Cl=0.1, Cd= | 0.0071633
|  |  |  | @ Cl=0.4, Cd= | 0.0050715
|  |  |  | @ Cl=0.6, Cd= | 0.0051631
alpha (deg) | Cl | Cd | Cm | Cl/Cd
-17.5 | -0.483 | 0.13535 | -0.008 | -3.568
-17 | -0.498 | 0.12753 | -0.008 | -3.904
-16.5 | -0.512 | 0.1224 | -0.009 | -4.186
-16 | -0.526 | 0.11861 | -0.009 | -4.436
-15.5 | -0.539 | 0.11328 | -0.009 | -4.761
-15 | -0.552 | 0.10639 | -0.01 | -5.184
-14.5 | -0.563 | 0.10275 | -0.01 | -5.475
-14 | -0.572 | 0.0962 | -0.011 | -5.949
-13.5 | -0.58 | 0.09122 | -0.011 | -6.359
-13 | -0.585 | 0.08644 | -0.011 | -6.772
-12.5 | -0.589 | 0.08179 | -0.012 | -7.198
-12 | -0.589 | 0.07761 | -0.012 | -7.596
-11.5 | -0.587 | 0.07338 | -0.013 | -8.003
-11 | -0.582 | 0.06841 | -0.014 | -8.513
-10.5 | -0.573 | 0.06433 | -0.014 | -8.91
-10 | -0.561 | 0.06129 | -0.015 | -9.154
-9.5 | -0.546 | 0.05744 | -0.016 | -9.499
-9 | -0.527 | 0.05318 | -0.017 | -9.902
-8.5 | -0.504 | 0.05035 | -0.018 | -10.001
-8 | -0.582 | 0.00996 | -0.034 | -58.483
-7.5 | -0.546 | 0.00992 | -0.035 | -55.018
-7 | -0.505 | 0.00919 | -0.036 | -54.928
-6.5 | -0.46 | 0.00886 | -0.037 | -51.938
-6 | -0.412 | 0.00856 | -0.038 | -48.106
-5.5 | -0.361 | 0.00825 | -0.039 | -43.786
-5 | -0.308 | 0.00843 | -0.04 | -36.533
-4.5 | -0.253 | 0.00814 | -0.041 | -31.016
-4 | -0.196 | 0.00791 | -0.042 | -24.745
-3.5 | -0.137 | 0.00769 | -0.043 | -17.871
-3 | -0.078 | 0.00751 | -0.044 | -10.42
-2.5 | -0.018 | 0.00738 | -0.045 | -2.501
-2 | 0.042 | 0.00726 | -0.046 | 5.758
-1.5 | 0.102 | 0.00716 | -0.047 | 14.293
-1 | 0.163 | 0.00513 | -0.048 | 31.833
-0.5 | 0.224 | 0.00509 | -0.049 | 43.97
0 | 0.287 | 0.00488 | -0.05 | 58.732
0.5 | 0.348 | 0.00508 | -0.051 | 68.465
1 | 0.409 | 0.00507 | -0.052 | 80.638
1.5 | 0.47 | 0.00511 | -0.053 | 92.053
2 | 0.531 | 0.00515 | -0.054 | 103.201
2.5 | 0.592 | 0.00515 | -0.055 | 115.045
3 | 0.653 | 0.00525 | -0.056 | 124.566
3.5 | 0.712 | 0.00527 | -0.057 | 135.039
4 | 0.772 | 0.00529 | -0.058 | 145.911
4.5 | 0.831 | 0.00545 | -0.059 | 152.458
5 | 0.889 | 0.00553 | -0.06 | 160.806
5.5 | 0.946 | 0.00587 | -0.061 | 161.118
6 | 1.001 | 0.00625 | -0.062 | 160.234
6.5 | 1.041 | 0.01205 | -0.063 | 86.438
7 | 1.088 | 0.01285 | -0.063 | 84.67
7.5 | 1.131 | 0.01376 | -0.064 | 82.185
8 | 1.174 | 0.01443 | -0.065 | 81.357
8.5 | 1.214 | 0.01536 | -0.066 | 79.029
9 | 1.25 | 0.01583 | -0.067 | 79.001
9.5 | 1.283 | 0.01672 | -0.067 | 76.755
10 | 1.311 | 0.01763 | -0.068 | 74.384
10.5 | 1.336 | 0.01864 | -0.069 | 71.663
11 | 1.355 | 0.02009 | -0.07 | 67.442
11.5 | 1.37 | 0.02104 | -0.07 | 65.118
12 | 1.38 | 0.02249 | -0.071 | 61.37
12.5 | 1.386 | 0.02385 | -0.072 | 58.098
13 | 1.387 | 0.0255 | -0.072 | 54.387
13.5 | 1.384 | 0.02711 | -0.073 | 51.038
14 | 1.375 | 0.02914 | -0.074 | 47.184
14.5 | 1.359 | 0.0318 | -0.074 | 42.735
15 | 1.329 | 0.03475 | -0.074 | 38.236
15.5 | 1.29 | 0.03938 | -0.074 | 32.761
16 | 1.247 | 0.04473 | -0.074 | 27.884
16.5 | 1.083 | 0.10995 | -0.054 | 9.848
17 | 1.059 | 0.11015 | -0.057 | 9.618
17.5 | 1.014 | 0.12423 | -0.053 | 8.159
18 | 0.976 | 0.13311 | -0.052 | 7.333

## 50. Re 2M Mach 0.00 (2)
BIGFOIL.COM POLAR EXPORT
GA 40-314
GA 40-314 |  |  |  | Cl Max: | 1.4862 | at alpha= | 18.5 | deg
XFOIL ncrit=9 |  |  |  | L/D Max: | 149.885 | at alpha= | 4.5 | deg
Re: | 2000000 |  |  | Cd Min: | 0.08854 | at alpha= | 20 | deg
Mach: | 0 |  |  | Cl=0 at alpha= | -2.3993 | deg
|  |  |  | @ Cl=0.1, Cd= | 0.0061986
|  |  |  | @ Cl=0.4, Cd= | 0.004773
|  |  |  | @ Cl=0.6, Cd= | 0.0048668
alpha (deg) | Cl | Cd | Cm | Cl/Cd
-14 | -0.8119 | 0.04837 | -0.0768 | -16.7852
-13.5 | -0.9108 | 0.03478 | -0.0768 | -26.1875
-13 | -0.9315 | 0.03009 | -0.0725 | -30.9571
-12.5 | -0.9468 | 0.02636 | -0.0658 | -35.9181
-12 | -0.9381 | 0.02376 | -0.0606 | -39.4823
-11 | -0.8728 | 0.02031 | -0.0559 | -42.9739
-10.5 | -0.8487 | 0.01675 | -0.0525 | -50.6687
-10 | -0.804 | 0.01567 | -0.0514 | -51.3082
-9.5 | -0.7556 | 0.01491 | -0.0508 | -50.6774
-9 | -0.7074 | 0.01403 | -0.0501 | -50.4205
-8.5 | -0.6576 | 0.01327 | -0.0496 | -49.5554
-8 | -0.6079 | 0.01242 | -0.049 | -48.9452
-7.5 | -0.5562 | 0.01182 | -0.0487 | -47.0558
-7 | -0.5075 | 0.01074 | -0.048 | -47.2533
-6.5 | -0.4539 | 0.0103 | -0.048 | -44.068
-6 | -0.3996 | 0.00991 | -0.0481 | -40.3229
-5.5 | -0.3463 | 0.00933 | -0.048 | -37.1168
-5 | -0.2909 | 0.00907 | -0.0482 | -32.0728
-4.5 | -0.2352 | 0.00874 | -0.0485 | -26.9108
-4 | -0.1803 | 0.00832 | -0.0487 | -21.6707
-3.5 | -0.124 | 0.00811 | -0.0491 | -15.2898
-3 | -0.068 | 0.00775 | -0.0494 | -8.7742
-2.5 | -0.0114 | 0.00754 | -0.0498 | -1.5119
-2 | 0.0452 | 0.00732 | -0.0502 | 6.1749
-1 | 0.1488 | 0.0052 | -0.0504 | 28.6154
-0.5 | 0.2043 | 0.00491 | -0.0507 | 41.609
0 | 0.2618 | 0.00479 | -0.0513 | 54.6555
0.5 | 0.3197 | 0.00474 | -0.0519 | 67.4473
1 | 0.3778 | 0.00475 | -0.0526 | 79.5368
1.5 | 0.4357 | 0.00481 | -0.0533 | 90.5821
2 | 0.4941 | 0.00479 | -0.0541 | 103.1524
2.5 | 0.5515 | 0.00485 | -0.0547 | 113.7113
3 | 0.6094 | 0.00487 | -0.0553 | 125.1335
3.5 | 0.6669 | 0.00493 | -0.056 | 135.2738
4 | 0.7238 | 0.00502 | -0.0565 | 144.1833
4.5 | 0.7794 | 0.0052 | -0.0569 | 149.8846
5 | 0.8292 | 0.00583 | -0.0563 | 142.2298
5.5 | 0.868 | 0.00724 | -0.0541 | 119.8895
6 | 0.9058 | 0.00849 | -0.0517 | 106.6902
6.5 | 0.9431 | 0.00955 | -0.0491 | 98.7539
7 | 0.98 | 0.01039 | -0.0463 | 94.3215
7.5 | 1.0122 | 0.01119 | -0.0426 | 90.4558
8 | 1.0631 | 0.01196 | -0.0431 | 88.888
8.5 | 1.0935 | 0.01265 | -0.0393 | 86.4427
9 | 1.1231 | 0.0135 | -0.0357 | 83.1926
9.5 | 1.1525 | 0.01453 | -0.0325 | 79.3187
10 | 1.1839 | 0.01559 | -0.0299 | 75.9397
10.5 | 1.2115 | 0.01695 | -0.0271 | 71.4749
11 | 1.242 | 0.01824 | -0.0249 | 68.0921
11.5 | 1.2668 | 0.01996 | -0.0223 | 63.4669
12 | 1.2952 | 0.02155 | -0.0203 | 60.1021
12.5 | 1.3217 | 0.02333 | -0.0183 | 56.6524
13 | 1.3452 | 0.02537 | -0.0162 | 53.0233
13.5 | 1.3621 | 0.02799 | -0.0139 | 48.6638
14 | 1.3847 | 0.03024 | -0.0122 | 45.7903
14.5 | 1.4073 | 0.0326 | -0.0108 | 43.1687
15 | 1.4266 | 0.03532 | -0.0094 | 40.3907
15.5 | 1.4453 | 0.03822 | -0.0082 | 37.8153
16 | 1.4567 | 0.0419 | -0.007 | 34.7661
16.5 | 1.4635 | 0.04626 | -0.006 | 31.6364
17 | 1.4631 | 0.0516 | -0.0053 | 28.3547
17.5 | 1.4752 | 0.05582 | -0.0053 | 26.4278
18 | 1.4799 | 0.06105 | -0.0056 | 24.2408
18.5 | 1.4862 | 0.06635 | -0.0063 | 22.3994
19 | 1.4831 | 0.07309 | -0.0076 | 20.2914
19.5 | 1.478 | 0.08048 | -0.0096 | 18.3648
20 | 1.4709 | 0.08854 | -0.0123 | 16.6128

## 51. Re 2M Mach 0.10 (1)
BIGFOIL.COM POLAR EXPORT
GA 40-314
GA 40-314 |  |  |  | Cl Max: | 1.375 | at alpha= | 12.5 | deg
JavaFoil+Calcfoil stall+Eppler ext transition |  |  |  | L/D Max: | 160.645 | at alpha= | 6 | deg
Re: | 2000000 |  |  | Cd Min: | 0.00488 | at alpha= | 0 | deg
Mach: | 0.1 |  |  | Cl=0 at alpha= | -2.3443 | deg
|  |  |  | @ Cl=0.1, Cd= | 0.0071013
|  |  |  | @ Cl=0.4, Cd= | 0.005102
|  |  |  | @ Cl=0.6, Cd= | 0.005194
alpha (deg) | Cl | Cd | Cm | Cl/Cd
-16.5 | -0.468 | 0.12362 | -0.009 | -3.788
-16 | -0.485 | 0.11921 | -0.009 | -4.067
-15.5 | -0.501 | 0.11308 | -0.01 | -4.43
-15 | -0.516 | 0.10744 | -0.01 | -4.804
-14.5 | -0.53 | 0.10211 | -0.01 | -5.192
-14 | -0.543 | 0.09651 | -0.011 | -5.626
-13.5 | -0.554 | 0.09128 | -0.011 | -6.068
-13 | -0.563 | 0.08685 | -0.011 | -6.477
-12.5 | -0.569 | 0.08233 | -0.012 | -6.909
-12 | -0.572 | 0.07776 | -0.012 | -7.361
-11.5 | -0.573 | 0.07359 | -0.013 | -7.788
-11 | -0.571 | 0.06872 | -0.014 | -8.304
-10.5 | -0.564 | 0.06483 | -0.014 | -8.7
-10 | -0.554 | 0.06105 | -0.015 | -9.075
-9.5 | -0.54 | 0.05733 | -0.016 | -9.424
-9 | -0.523 | 0.0535 | -0.017 | -9.771
-8.5 | -0.501 | 0.05069 | -0.017 | -9.884
-8 | -0.479 | 0.04488 | -0.02 | -10.669
-7.5 | -0.546 | 0.00982 | -0.035 | -55.575
-7 | -0.505 | 0.00926 | -0.036 | -54.564
-6.5 | -0.461 | 0.00892 | -0.037 | -51.651
-6 | -0.413 | 0.00863 | -0.038 | -47.874
-5.5 | -0.362 | 0.00831 | -0.039 | -43.613
-5 | -0.309 | 0.00842 | -0.04 | -36.692
-4.5 | -0.254 | 0.00822 | -0.041 | -30.84
-4 | -0.196 | 0.00798 | -0.042 | -24.621
-3.5 | -0.138 | 0.00765 | -0.043 | -18.061
-3 | -0.079 | 0.00754 | -0.044 | -10.429
-2.5 | -0.019 | 0.00745 | -0.045 | -2.489
-2 | 0.042 | 0.00732 | -0.046 | 5.735
-1.5 | 0.103 | 0.00709 | -0.047 | 14.505
-1 | 0.164 | 0.00512 | -0.048 | 32.014
-0.5 | 0.225 | 0.00513 | -0.049 | 43.825
0 | 0.288 | 0.00488 | -0.05 | 59.117
0.5 | 0.35 | 0.00502 | -0.051 | 69.613
1 | 0.411 | 0.00512 | -0.052 | 80.306
1.5 | 0.473 | 0.00511 | -0.053 | 92.487
2 | 0.534 | 0.0052 | -0.054 | 102.771
2.5 | 0.595 | 0.00519 | -0.055 | 114.679
3 | 0.657 | 0.00524 | -0.056 | 125.282
3.5 | 0.716 | 0.00533 | -0.057 | 134.414
4 | 0.776 | 0.00528 | -0.058 | 146.881
4.5 | 0.836 | 0.00541 | -0.06 | 154.426
5 | 0.894 | 0.00558 | -0.061 | 160.062
5.5 | 0.951 | 0.00592 | -0.062 | 160.633
6 | 1.006 | 0.00626 | -0.063 | 160.645
6.5 | 1.045 | 0.01218 | -0.063 | 85.816
7 | 1.091 | 0.01286 | -0.063 | 84.885
7.5 | 1.135 | 0.01404 | -0.064 | 80.855
8 | 1.178 | 0.01456 | -0.065 | 80.879
8.5 | 1.217 | 0.01554 | -0.066 | 78.322
9 | 1.253 | 0.016 | -0.067 | 78.267
9.5 | 1.284 | 0.01688 | -0.068 | 76.058
10 | 1.311 | 0.01807 | -0.068 | 72.579
10.5 | 1.334 | 0.01889 | -0.069 | 70.603
11 | 1.351 | 0.02042 | -0.07 | 66.2
11.5 | 1.364 | 0.0214 | -0.071 | 63.765
12 | 1.372 | 0.02289 | -0.071 | 59.958
12.5 | 1.375 | 0.02433 | -0.072 | 56.523
13 | 1.373 | 0.02592 | -0.073 | 52.947
13.5 | 1.365 | 0.02781 | -0.073 | 49.079
14 | 1.353 | 0.02992 | -0.074 | 45.223
14.5 | 1.333 | 0.03248 | -0.074 | 41.03
15 | 1.293 | 0.03689 | -0.074 | 35.035
15.5 | 1.251 | 0.04122 | -0.074 | 30.346
16 | 1.183 | 0.05424 | -0.072 | 21.818
16.5 | 1.033 | 0.11758 | -0.049 | 8.785
17 | 1.001 | 0.12075 | -0.052 | 8.289
17.5 | 0.958 | 0.13062 | -0.05 | 7.331

## 52. Re 2M Mach 0.10 (2)
BIGFOIL.COM POLAR EXPORT
GA 40-314
GA 40-314 |  |  |  | Cl Max: | 1.4692 | at alpha= | 18.5 | deg
XFOIL ncrit=9 |  |  |  | L/D Max: | 150.23 | at alpha= | 4.5 | deg
Re: | 2000000 |  |  | Cd Min: | 0.09593 | at alpha= | 20 | deg
Mach: | 0.1 |  |  | Cl=0 at alpha= | -2.4002 | deg
|  |  |  | @ Cl=0.1, Cd= | 0.0065546
|  |  |  | @ Cl=0.4, Cd= | 0.0047871
|  |  |  | @ Cl=0.6, Cd= | 0.0048855
alpha (deg) | Cl | Cd | Cm | Cl/Cd
-12.5 | -0.8555 | 0.03361 | -0.0754 | -25.4537
-12 | -0.8952 | 0.02791 | -0.0674 | -32.0745
-11 | -0.8677 | 0.02183 | -0.0586 | -39.7481
-10.5 | -0.8445 | 0.01824 | -0.0551 | -46.2993
-10 | -0.806 | 0.01631 | -0.0531 | -49.4175
-9.5 | -0.7581 | 0.01543 | -0.0523 | -49.1316
-9 | -0.7099 | 0.01447 | -0.0514 | -49.0601
-8.5 | -0.6601 | 0.01365 | -0.0508 | -48.359
-8 | -0.6107 | 0.01268 | -0.05 | -48.1625
-7.5 | -0.5588 | 0.01203 | -0.0496 | -46.4505
-7 | -0.5103 | 0.01087 | -0.0487 | -46.9457
-6.5 | -0.4564 | 0.0104 | -0.0486 | -43.8846
-6 | -0.4019 | 0.00997 | -0.0486 | -40.3109
-5.5 | -0.3482 | 0.00939 | -0.0485 | -37.082
-5 | -0.2925 | 0.00911 | -0.0487 | -32.1076
-4.5 | -0.2361 | 0.00883 | -0.049 | -26.7384
-4 | -0.1813 | 0.00835 | -0.049 | -21.7126
-3.5 | -0.1246 | 0.00812 | -0.0494 | -15.3448
-3 | -0.0683 | 0.00776 | -0.0497 | -8.8015
-2.5 | -0.0114 | 0.00757 | -0.0501 | -1.5059
-2 | 0.0457 | 0.00734 | -0.0506 | 6.2262
-1.5 | 0.0998 | 0.00656 | -0.0508 | 15.2134
-1 | 0.1497 | 0.00522 | -0.0507 | 28.6782
-0.5 | 0.2055 | 0.00493 | -0.051 | 41.6836
0 | 0.2634 | 0.0048 | -0.0516 | 54.875
0.5 | 0.3217 | 0.00475 | -0.0522 | 67.7263
1 | 0.3801 | 0.00477 | -0.0529 | 79.6855
1.5 | 0.4384 | 0.00482 | -0.0536 | 90.9544
2 | 0.4971 | 0.00481 | -0.0544 | 103.3472
2.5 | 0.555 | 0.00487 | -0.055 | 113.963
3 | 0.6131 | 0.00489 | -0.0556 | 125.3783
3.5 | 0.6711 | 0.00495 | -0.0563 | 135.5758
4 | 0.7283 | 0.00504 | -0.0568 | 144.504
4.5 | 0.7842 | 0.00522 | -0.0571 | 150.2299
5 | 0.8338 | 0.00589 | -0.0565 | 141.562
5.5 | 0.8723 | 0.00733 | -0.0541 | 119.0041
6 | 0.9096 | 0.0086 | -0.0516 | 105.7674
6.5 | 0.9468 | 0.00965 | -0.0489 | 98.114
7 | 0.9832 | 0.01048 | -0.0459 | 93.8168
7.5 | 1.0143 | 0.01129 | -0.0419 | 89.8406
8 | 1.063 | 0.01208 | -0.0418 | 87.9967
8.5 | 1.0927 | 0.01283 | -0.0379 | 85.1676
9 | 1.1233 | 0.01373 | -0.0345 | 81.8135
9.5 | 1.1518 | 0.01487 | -0.0312 | 77.458
10 | 1.184 | 0.01595 | -0.0287 | 74.232
10.5 | 1.2122 | 0.01735 | -0.026 | 69.8674
11 | 1.2422 | 0.01874 | -0.0237 | 66.286
11.5 | 1.267 | 0.02053 | -0.021 | 61.7146
12 | 1.2952 | 0.0222 | -0.019 | 58.3423
12.5 | 1.321 | 0.0241 | -0.0169 | 54.8133
13 | 1.3432 | 0.02631 | -0.0147 | 51.0528
13.5 | 1.3615 | 0.0289 | -0.0125 | 47.1107
14 | 1.3831 | 0.03133 | -0.0107 | 44.1462
14.5 | 1.4046 | 0.03388 | -0.0093 | 41.4581
15 | 1.4232 | 0.03679 | -0.0079 | 38.6844
15.5 | 1.4404 | 0.03994 | -0.0067 | 36.0641
16 | 1.4485 | 0.04411 | -0.0055 | 32.8384
16.5 | 1.4479 | 0.0494 | -0.0045 | 29.3097
17 | 1.4548 | 0.05421 | -0.0042 | 26.8364
17.5 | 1.4642 | 0.0589 | -0.0043 | 24.8591
18 | 1.4661 | 0.06473 | -0.0048 | 22.6495
18.5 | 1.4692 | 0.0707 | -0.0059 | 20.7808
19 | 1.4617 | 0.07839 | -0.0077 | 18.6465
19.5 | 1.4527 | 0.08675 | -0.0104 | 16.7458
20 | 1.4411 | 0.09593 | -0.0139 | 15.0224

## 53. Re 2M Mach 0.25 (1)
BIGFOIL.COM POLAR EXPORT
GA 40-314
GA 40-314 |  |  |  | Cl Max: | 1.316 | at alpha= | 11 | deg
JavaFoil+Calcfoil stall+Eppler ext transition |  |  |  | L/D Max: | 160.776 | at alpha= | 5.5 | deg
Re: | 2000000 |  |  | Cd Min: | 0.00489 | at alpha= | 0 | deg
Mach: | 0.25 |  |  | Cl=0 at alpha= | -2.3468 | deg
|  |  |  | @ Cl=0.1, Cd= | 0.0071791
|  |  |  | @ Cl=0.4, Cd= | 0.0051195
|  |  |  | @ Cl=0.6, Cd= | 0.0052424
alpha (deg) | Cl | Cd | Cm | Cl/Cd
-12 | -0.421 | 0.08022 | -0.013 | -5.247
-11.5 | -0.448 | 0.0757 | -0.013 | -5.912
-11 | -0.469 | 0.07101 | -0.014 | -6.601
-10.5 | -0.483 | 0.06744 | -0.014 | -7.169
-10 | -0.492 | 0.06317 | -0.014 | -7.788
-9.5 | -0.494 | 0.05952 | -0.015 | -8.298
-9 | -0.489 | 0.05542 | -0.016 | -8.828
-8.5 | -0.478 | 0.05208 | -0.016 | -9.183
-8 | -0.461 | 0.04875 | -0.017 | -9.453
-7.5 | -0.439 | 0.04581 | -0.019 | -9.581
-7 | -0.504 | 0.00941 | -0.037 | -53.527
-6.5 | -0.463 | 0.00913 | -0.038 | -50.736
-6 | -0.418 | 0.00873 | -0.039 | -47.874
-5.5 | -0.368 | 0.00847 | -0.04 | -43.465
-5 | -0.315 | 0.0086 | -0.041 | -36.631
-4.5 | -0.259 | 0.0083 | -0.042 | -31.24
-4 | -0.201 | 0.00808 | -0.043 | -24.906
-3.5 | -0.142 | 0.00783 | -0.044 | -18.074
-3 | -0.081 | 0.00763 | -0.045 | -10.587
-2.5 | -0.019 | 0.00751 | -0.046 | -2.538
-2 | 0.043 | 0.00736 | -0.047 | 5.863
-1.5 | 0.106 | 0.00716 | -0.048 | 14.746
-1 | 0.169 | 0.00518 | -0.049 | 32.531
-0.5 | 0.231 | 0.00513 | -0.05 | 45.054
0 | 0.296 | 0.00489 | -0.052 | 60.546
0.5 | 0.359 | 0.0051 | -0.053 | 70.425
1 | 0.422 | 0.00513 | -0.054 | 82.371
1.5 | 0.486 | 0.00519 | -0.055 | 93.545
2 | 0.549 | 0.00521 | -0.056 | 105.312
2.5 | 0.612 | 0.00525 | -0.057 | 116.433
3 | 0.675 | 0.0053 | -0.058 | 127.392
3.5 | 0.735 | 0.00545 | -0.059 | 134.884
4 | 0.797 | 0.00537 | -0.06 | 148.511
4.5 | 0.858 | 0.00554 | -0.061 | 154.925
5 | 0.918 | 0.00572 | -0.062 | 160.454
5.5 | 0.975 | 0.00607 | -0.063 | 160.776
6 | 1.015 | 0.01222 | -0.063 | 83.104
6.5 | 1.064 | 0.01283 | -0.064 | 82.935
7 | 1.111 | 0.01362 | -0.065 | 81.565
7.5 | 1.155 | 0.01465 | -0.066 | 78.823
8 | 1.195 | 0.01547 | -0.067 | 77.239
8.5 | 1.23 | 0.01643 | -0.067 | 74.898
9 | 1.26 | 0.01712 | -0.068 | 73.614
9.5 | 1.285 | 0.0184 | -0.069 | 69.823
10 | 1.303 | 0.01932 | -0.07 | 67.427
10.5 | 1.313 | 0.02079 | -0.071 | 63.169
11 | 1.316 | 0.02246 | -0.071 | 58.609
11.5 | 1.312 | 0.02361 | -0.072 | 55.581
12 | 1.299 | 0.0254 | -0.073 | 51.152
12.5 | 1.277 | 0.02767 | -0.073 | 46.132
13 | 1.247 | 0.02985 | -0.074 | 41.757
13.5 | 1.205 | 0.03322 | -0.074 | 36.274
14 | 1.137 | 0.04269 | -0.072 | 26.628
14.5 | 0.964 | 0.10079 | -0.047 | 9.568
15 | 0.894 | 0.11097 | -0.043 | 8.059
15.5 | 0.823 | 0.11945 | -0.042 | 6.886
16 | 0.745 | 0.12813 | -0.04 | 5.814

## 54. Re 2M Mach 0.25 (2)
BIGFOIL.COM POLAR EXPORT
GA 40-314
GA 40-314 |  |  |  | Cl Max: | 1.3943 | at alpha= | 15.5 | deg
XFOIL ncrit=9 |  |  |  | L/D Max: | 151.551 | at alpha= | 4.5 | deg
Re: | 2000000 |  |  | Cd Min: | 0.14903 | at alpha= | 20 | deg
Mach: | 0.25 |  |  | Cl=0 at alpha= | -2.4069 | deg
|  |  |  | @ Cl=0.1, Cd= | 0.0069381
|  |  |  | @ Cl=0.4, Cd= | 0.00489
|  |  |  | @ Cl=0.6, Cd= | 0.0049662
alpha (deg) | Cl | Cd | Cm | Cl/Cd
-14 | -0.4128 | 0.14578 | -0.0275 | -2.8317
-13.5 | -0.4003 | 0.13845 | -0.0312 | -2.8913
-13 | -0.3887 | 0.13102 | -0.035 | -2.9667
-12.5 | -0.3854 | 0.12016 | -0.0402 | -3.2074
-12 | -0.3808 | 0.11099 | -0.0445 | -3.4309
-11.5 | -0.3779 | 0.10175 | -0.0491 | -3.714
-11 | -0.3813 | 0.09162 | -0.0541 | -4.1618
-10.5 | -0.3887 | 0.08278 | -0.0591 | -4.6956
-10 | -0.5519 | 0.04742 | -0.0793 | -11.6385
-9 | -0.703 | 0.02032 | -0.0609 | -34.5965
-8.5 | -0.6624 | 0.01789 | -0.0586 | -37.0263
-8 | -0.6199 | 0.01521 | -0.0564 | -40.7561
-7.5 | -0.5706 | 0.01365 | -0.055 | -41.8022
-7 | -0.5184 | 0.0125 | -0.0539 | -41.472
-6.5 | -0.469 | 0.0111 | -0.0524 | -42.2523
-6 | -0.4131 | 0.0105 | -0.052 | -39.3429
-5 | -0.3011 | 0.00936 | -0.0512 | -32.1688
-4.5 | -0.2433 | 0.009 | -0.0512 | -27.0333
-4 | -0.1865 | 0.00853 | -0.0511 | -21.864
-3.5 | -0.1279 | 0.00822 | -0.0514 | -15.5596
-3 | -0.0698 | 0.00788 | -0.0515 | -8.8579
-2.5 | -0.011 | 0.00767 | -0.0519 | -1.4342
-2 | 0.0481 | 0.0074 | -0.0523 | 6.5
-1.5 | 0.1054 | 0.00689 | -0.0526 | 15.2975
-1 | 0.1551 | 0.00536 | -0.0523 | 28.9366
-0.5 | 0.2129 | 0.00498 | -0.0526 | 42.751
0 | 0.2725 | 0.00485 | -0.0532 | 56.1856
0.5 | 0.3325 | 0.00483 | -0.0538 | 68.8406
1 | 0.3927 | 0.00489 | -0.0545 | 80.3067
2 | 0.514 | 0.00489 | -0.056 | 105.1125
2.5 | 0.5739 | 0.00494 | -0.0567 | 116.1741
3 | 0.6336 | 0.005 | -0.0572 | 126.72
3.5 | 0.6938 | 0.00503 | -0.0579 | 137.9324
4 | 0.753 | 0.00514 | -0.0583 | 146.4981
4.5 | 0.8108 | 0.00535 | -0.0585 | 151.5514
5 | 0.8588 | 0.00624 | -0.0572 | 137.6282
5.5 | 0.8952 | 0.00779 | -0.054 | 114.9166
6 | 0.9309 | 0.00906 | -0.0507 | 102.7483
6.5 | 0.9649 | 0.01015 | -0.0469 | 95.064
7 | 0.9951 | 0.01107 | -0.0423 | 89.8916
7.5 | 1.0212 | 0.01197 | -0.0371 | 85.3133
8 | 1.0607 | 0.01296 | -0.0351 | 81.8441
8.5 | 1.091 | 0.0141 | -0.0315 | 77.3759
9 | 1.1242 | 0.01525 | -0.0285 | 73.718
9.5 | 1.1551 | 0.01665 | -0.0255 | 69.3754
10 | 1.183 | 0.01833 | -0.0225 | 64.539
10.5 | 1.2145 | 0.0199 | -0.02 | 61.0302
11 | 1.24 | 0.02193 | -0.0171 | 56.5435
11.5 | 1.2676 | 0.02392 | -0.0147 | 52.9933
12 | 1.2926 | 0.02616 | -0.0122 | 49.4113
12.5 | 1.3135 | 0.0288 | -0.0097 | 45.6076
13 | 1.3288 | 0.03199 | -0.0071 | 41.538
13.5 | 1.3491 | 0.03497 | -0.0051 | 38.5788
14 | 1.3647 | 0.03851 | -0.0033 | 35.4375
14.5 | 1.3804 | 0.04221 | -0.0018 | 32.7032
15 | 1.3925 | 0.04644 | -0.0005 | 29.9849
15.5 | 1.3943 | 0.05192 | 0.0004 | 26.8548
16 | 1.3893 | 0.05848 | 0.0007 | 23.7568
16.5 | 1.3826 | 0.0657 | 0.0001 | 21.0441
17 | 1.3776 | 0.07322 | -0.0012 | 18.8145
17.5 | 1.3666 | 0.08203 | -0.0037 | 16.6598
18 | 1.3465 | 0.09275 | -0.0076 | 14.5175
18.5 | 1.3261 | 0.10432 | -0.0129 | 12.7118
19 | 1.2951 | 0.11833 | -0.0203 | 10.9448
19.5 | 1.2631 | 0.13335 | -0.029 | 9.4721
20 | 1.231 | 0.14903 | -0.0388 | 8.2601

## 55. Re 2M Mach 0.50 (1)
BIGFOIL.COM POLAR EXPORT
GA 40-314
GA 40-314 |  |  |  | Cl Max: | 1.249 | at alpha= | 20 | deg
JavaFoil+Calcfoil stall+Eppler ext transition |  |  |  | L/D Max: | 156.411 | at alpha= | 4.5 | deg
Re: | 2000000 |  |  | Cd Min: | 0.00522 | at alpha= | 0 | deg
Mach: | 0.5 |  |  | Cl=0 at alpha= | -2.3478 | deg
|  |  |  | @ Cl=0.1, Cd= | 0.007574
|  |  |  | @ Cl=0.4, Cd= | 0.0053755
|  |  |  | @ Cl=0.6, Cd= | 0.0055333
alpha (deg) | Cl | Cd | Cm | Cl/Cd
-20 | -0.973 | 0.17919 | -0.008 | -5.431
-19.5 | -0.947 | 0.17505 | -0.009 | -5.408
-19 | -0.923 | 0.1706 | -0.01 | -5.41
-18.5 | -0.895 | 0.16131 | -0.01 | -5.549
-18 | -0.866 | 0.15811 | -0.01 | -5.478
-17.5 | -0.838 | 0.15319 | -0.01 | -5.469
-17 | -0.811 | 0.14936 | -0.011 | -5.427
-16.5 | -0.783 | 0.14148 | -0.011 | -5.538
-16 | -0.756 | 0.13705 | -0.012 | -5.517
-15.5 | -0.729 | 0.13178 | -0.012 | -5.531
-15 | -0.702 | 0.12909 | -0.012 | -5.438
-14.5 | -0.675 | 0.12371 | -0.013 | -5.454
-14 | -0.647 | 0.11962 | -0.013 | -5.412
-13.5 | -0.621 | 0.11352 | -0.014 | -5.472
-13 | -0.592 | 0.10445 | -0.013 | -5.663
-12.5 | -0.564 | 0.10061 | -0.013 | -5.603
-12 | -0.536 | 0.09892 | -0.014 | -5.423
-11.5 | -0.509 | 0.09605 | -0.014 | -5.301
-11 | -0.482 | 0.0936 | -0.015 | -5.147
-10.5 | -0.454 | 0.08798 | -0.015 | -5.163
-10 | -0.427 | 0.08373 | -0.016 | -5.096
-9.5 | -0.399 | 0.08154 | -0.016 | -4.894
-9 | -0.371 | 0.06629 | -0.016 | -5.6
-8.5 | -0.344 | 0.05658 | -0.018 | -6.078
-8 | -0.316 | 0.05136 | -0.018 | -6.158
-7.5 | -0.289 | 0.04713 | -0.019 | -6.123
-7 | -0.261 | 0.04646 | -0.019 | -5.608
-6.5 | -0.233 | 0.04442 | -0.02 | -5.238
-6 | -0.205 | 0.04166 | -0.02 | -4.913
-5.5 | -0.282 | 0.03849 | -0.021 | -7.335
-5 | -0.264 | 0.03649 | -0.023 | -7.247
-4.5 | -0.278 | 0.00861 | -0.047 | -32.238
-4 | -0.22 | 0.00875 | -0.048 | -25.096
-3.5 | -0.156 | 0.00849 | -0.049 | -18.394
-3 | -0.09 | 0.00815 | -0.05 | -10.992
-2.5 | -0.021 | 0.00786 | -0.052 | -2.699
-2 | 0.048 | 0.00773 | -0.053 | 6.224
-1.5 | 0.118 | 0.00752 | -0.054 | 15.673
-1 | 0.188 | 0.00737 | -0.055 | 25.55
-0.5 | 0.258 | 0.00527 | -0.056 | 49.038
0 | 0.331 | 0.00522 | -0.058 | 63.467
0.5 | 0.402 | 0.00538 | -0.059 | 74.65
1 | 0.472 | 0.00542 | -0.06 | 87.222
1.5 | 0.543 | 0.00546 | -0.061 | 99.397
2 | 0.613 | 0.00555 | -0.062 | 110.576
2.5 | 0.684 | 0.00559 | -0.064 | 122.303
3 | 0.755 | 0.00581 | -0.065 | 129.978
3.5 | 0.821 | 0.00597 | -0.066 | 137.574
4 | 0.889 | 0.00615 | -0.067 | 144.719
4.5 | 0.956 | 0.00611 | -0.068 | 156.411
5 | 1.02 | 0.00662 | -0.07 | 154.155
5.5 | 1.051 | 0.0142 | -0.069 | 74.027
6 | 1.102 | 0.01511 | -0.07 | 72.919
6.5 | 1.144 | 0.01659 | -0.071 | 68.966
7 | 1.174 | 0.0178 | -0.072 | 65.98
7.5 | 1.184 | 0.01912 | -0.072 | 61.925
8 | 1.155 | 0.02094 | -0.073 | 55.181
8.5 | 0.991 | 0.02253 | -0.074 | 44
9 | 0.755 | 0.02489 | -0.075 | 30.331
9.5 | 0.784 | 0.02659 | -0.076 | 29.478
10 | 0.695 | 0.06677 | -0.043 | 10.408
10.5 | 0.718 | 0.07694 | -0.037 | 9.338
11 | 0.746 | 0.0937 | -0.037 | 7.961
11.5 | 0.773 | 0.09666 | -0.038 | 8.002
12 | 0.801 | 0.09999 | -0.039 | 8.009
12.5 | 0.829 | 0.105 | -0.04 | 7.894
13 | 0.859 | 0.1131 | -0.045 | 7.597
13.5 | 0.887 | 0.12032 | -0.047 | 7.373
14 | 0.915 | 0.12172 | -0.048 | 7.517
14.5 | 0.943 | 0.12607 | -0.049 | 7.477
15 | 0.971 | 0.1319 | -0.05 | 7.361
15.5 | 1.001 | 0.13587 | -0.054 | 7.371
16 | 1.032 | 0.14074 | -0.056 | 7.33
16.5 | 1.059 | 0.15453 | -0.057 | 6.855
17 | 1.083 | 0.15476 | -0.056 | 6.996
17.5 | 1.11 | 0.15833 | -0.056 | 7.011
18 | 1.138 | 0.1646 | -0.058 | 6.913
18.5 | 1.166 | 0.1702 | -0.059 | 6.85
19 | 1.199 | 0.17141 | -0.063 | 6.993
19.5 | 1.229 | 0.17863 | -0.065 | 6.879
20 | 1.249 | 0.18395 | -0.063 | 6.79

## 56. Re 2M Mach 0.50 (2)
BIGFOIL.COM POLAR EXPORT
GA 40-314
GA 40-314 |  |  |  | Cl Max: | 1.198 | at alpha= | 11 | deg
XFOIL ncrit=9 |  |  |  | L/D Max: | 155.108 | at alpha= | 4 | deg
Re: | 2000000 |  |  | Cd Min: | 0.22655 | at alpha= | -20 | deg
Mach: | 0.5 |  |  | Cl=0 at alpha= | -2.4396 | deg
|  |  |  | @ Cl=0.1, Cd= | 0.0076436
|  |  |  | @ Cl=0.4, Cd= | 0.0051754
|  |  |  | @ Cl=0.6, Cd= | 0.0053116
alpha (deg) | Cl | Cd | Cm | Cl/Cd
-20 | -0.5231 | 0.22655 | 0.0429 | -2.309
-19.5 | -0.5065 | 0.21855 | 0.0377 | -2.3175
-19 | -0.489 | 0.21112 | 0.0331 | -2.3162
-18.5 | -0.4711 | 0.20427 | 0.0283 | -2.3063
-18 | -0.4528 | 0.19742 | 0.0234 | -2.2936
-17.5 | -0.4352 | 0.19043 | 0.0186 | -2.2854
-17 | -0.4186 | 0.18276 | 0.0134 | -2.2904
-16.5 | -0.4034 | 0.17536 | 0.0081 | -2.3004
-15.5 | -0.3696 | 0.16209 | -0.0011 | -2.2802
-15 | -0.3517 | 0.15622 | -0.0057 | -2.2513
-14.5 | -0.3346 | 0.15036 | -0.0102 | -2.2253
-14 | -0.3184 | 0.14432 | -0.0149 | -2.2062
-13.5 | -0.3057 | 0.13746 | -0.0202 | -2.2239
-13 | -0.2958 | 0.13111 | -0.0255 | -2.2561
-12.5 | -0.2866 | 0.12498 | -0.0305 | -2.2932
-12 | -0.2777 | 0.11727 | -0.0352 | -2.368
-11.5 | -0.2618 | 0.11119 | -0.0389 | -2.3545
-11 | -0.2499 | 0.10393 | -0.0431 | -2.4045
-10.5 | -0.3049 | 0.10092 | -0.0566 | -3.0212
-10 | -0.2974 | 0.09275 | -0.0609 | -3.2065
-9.5 | -0.2946 | 0.08396 | -0.0657 | -3.5088
-9 | -0.2958 | 0.07462 | -0.0711 | -3.9641
-8.5 | -0.3044 | 0.06409 | -0.078 | -4.7496
-8 | -0.3243 | 0.05196 | -0.0882 | -6.2413
-7.5 | -0.3596 | 0.04351 | -0.0907 | -8.2648
-7 | -0.3925 | 0.03769 | -0.0855 | -10.4139
-6.5 | -0.4018 | 0.03104 | -0.0806 | -12.9446
-6 | -0.3966 | 0.02345 | -0.075 | -16.9126
-5 | -0.3177 | 0.01337 | -0.0672 | -23.7622
-4.5 | -0.2628 | 0.0109 | -0.0642 | -24.1101
-4 | -0.2025 | 0.00983 | -0.0623 | -20.6002
-3.5 | -0.1395 | 0.00902 | -0.061 | -15.4656
-3 | -0.0737 | 0.00853 | -0.0605 | -8.6401
-2.5 | -0.0081 | 0.00809 | -0.0601 | -1.0012
-2 | 0.059 | 0.00782 | -0.0601 | 7.5448
-1.5 | 0.1264 | 0.00753 | -0.0604 | 16.7862
-1 | 0.1855 | 0.00634 | -0.06 | 29.2587
-0.5 | 0.2445 | 0.00529 | -0.0596 | 46.2193
0 | 0.3124 | 0.0052 | -0.0602 | 60.0769
0.5 | 0.3813 | 0.00517 | -0.0609 | 73.7524
1 | 0.4506 | 0.00519 | -0.0618 | 86.8208
1.5 | 0.5195 | 0.00525 | -0.0625 | 98.9524
2 | 0.5888 | 0.00531 | -0.0633 | 110.8851
2.5 | 0.6585 | 0.00532 | -0.0639 | 123.7782
3 | 0.7276 | 0.00537 | -0.0644 | 135.4935
3.5 | 0.7968 | 0.00545 | -0.0647 | 146.2018
4 | 0.8655 | 0.00558 | -0.0646 | 155.1075
4.5 | 0.9282 | 0.006 | -0.0635 | 154.7
5 | 0.9545 | 0.00793 | -0.0569 | 120.3657
5.5 | 0.9654 | 0.00968 | -0.0476 | 99.7314
6 | 0.9628 | 0.0114 | -0.0364 | 84.4561
6.5 | 0.9687 | 0.0135 | -0.0279 | 71.7556
7 | 1.0052 | 0.01605 | -0.0263 | 62.6293
7.5 | 1.036 | 0.01816 | -0.0224 | 57.0485
8 | 1.0687 | 0.0203 | -0.0186 | 52.6453
8.5 | 1.1002 | 0.02261 | -0.0149 | 48.6599
9 | 1.128 | 0.02527 | -0.011 | 44.6379
9.5 | 1.1537 | 0.0282 | -0.0071 | 40.9113
10 | 1.1741 | 0.03172 | -0.0032 | 37.0145
10.5 | 1.1892 | 0.03584 | 0.0005 | 33.1808
11 | 1.198 | 0.0407 | 0.004 | 29.4349
11.5 | 1.1969 | 0.04663 | 0.0071 | 25.668
12 | 1.187 | 0.05381 | 0.0093 | 22.0591
12.5 | 1.1663 | 0.06282 | 0.0095 | 18.5657
13 | 1.1396 | 0.07354 | 0.0071 | 15.4963
13.5 | 1.1082 | 0.0861 | 0.002 | 12.8711
14 | 1.0769 | 0.10002 | -0.0055 | 10.7668
14.5 | 1.0486 | 0.11487 | -0.0146 | 9.1286
15 | 1.023 | 0.13039 | -0.0246 | 7.8457
15.5 | 1.0021 | 0.14565 | -0.0342 | 6.8802
16 | 0.9802 | 0.16159 | -0.0443 | 6.066

## 57. Re 3M Mach 0.00 (1)
BIGFOIL.COM POLAR EXPORT
GA 40-314
GA 40-314 |  |  |  | Cl Max: | 1.392 | at alpha= | 13 | deg
JavaFoil+Calcfoil stall+Eppler ext transition |  |  |  | L/D Max: | 167.625 | at alpha= | 5 | deg
Re: | 3000000 |  |  | Cd Min: | 0.00459 | at alpha= | 0 | deg
Mach: | 0 |  |  | Cl=0 at alpha= | -2.35 | deg
|  |  |  | @ Cl=0.1, Cd= | 0.006675
|  |  |  | @ Cl=0.4, Cd= | 0.0047044
|  |  |  | @ Cl=0.6, Cd= | 0.0049166
alpha (deg) | Cl | Cd | Cm | Cl/Cd
-14 | -0.573 | 0.09365 | -0.011 | -6.12
-13.5 | -0.581 | 0.08891 | -0.012 | -6.533
-13 | -0.586 | 0.0846 | -0.012 | -6.925
-12.5 | -0.589 | 0.08072 | -0.012 | -7.299
-12 | -0.59 | 0.07557 | -0.013 | -7.812
-11.5 | -0.589 | 0.07138 | -0.014 | -8.247
-11 | -0.585 | 0.06519 | -0.015 | -8.978
-10.5 | -0.576 | 0.06238 | -0.016 | -9.231
-10 | -0.564 | 0.0585 | -0.017 | -9.642
-9.5 | -0.551 | 0.05285 | -0.018 | -10.423
-9 | -0.642 | 0.01036 | -0.032 | -61.992
-8.5 | -0.617 | 0.00948 | -0.033 | -65.038
-8 | -0.584 | 0.00913 | -0.034 | -63.941
-7.5 | -0.546 | 0.00927 | -0.035 | -58.901
-7 | -0.505 | 0.00862 | -0.036 | -58.543
-6.5 | -0.46 | 0.0083 | -0.037 | -55.425
-6 | -0.412 | 0.00837 | -0.038 | -49.216
-5.5 | -0.361 | 0.00772 | -0.039 | -46.752
-5 | -0.308 | 0.00779 | -0.04 | -39.527
-4.5 | -0.253 | 0.00767 | -0.041 | -32.926
-4 | -0.196 | 0.00744 | -0.042 | -26.308
-3.5 | -0.137 | 0.00724 | -0.043 | -18.997
-3 | -0.078 | 0.00702 | -0.044 | -11.157
-2.5 | -0.018 | 0.00689 | -0.045 | -2.68
-2 | 0.042 | 0.00682 | -0.046 | 6.133
-1.5 | 0.102 | 0.00667 | -0.047 | 15.345
-1 | 0.163 | 0.00479 | -0.048 | 34.056
-0.5 | 0.224 | 0.00475 | -0.049 | 47.166
0 | 0.287 | 0.00459 | -0.05 | 62.467
0.5 | 0.348 | 0.00473 | -0.051 | 73.482
1 | 0.409 | 0.0047 | -0.052 | 87.014
1.5 | 0.47 | 0.00479 | -0.053 | 98.236
2 | 0.531 | 0.00477 | -0.054 | 111.323
2.5 | 0.592 | 0.00491 | -0.055 | 120.605
3 | 0.653 | 0.00496 | -0.056 | 131.781
3.5 | 0.712 | 0.00511 | -0.057 | 139.502
4 | 0.772 | 0.00502 | -0.058 | 153.68
4.5 | 0.831 | 0.00516 | -0.059 | 161.066
5 | 0.889 | 0.00531 | -0.06 | 167.625
5.5 | 0.946 | 0.00577 | -0.061 | 163.984
6 | 1.001 | 0.00699 | -0.062 | 143.213
6.5 | 1.055 | 0.01117 | -0.063 | 94.416
7 | 1.106 | 0.01185 | -0.064 | 93.36
7.5 | 1.138 | 0.01272 | -0.064 | 89.435
8 | 1.179 | 0.01337 | -0.065 | 88.181
8.5 | 1.218 | 0.01398 | -0.066 | 87.132
9 | 1.254 | 0.01488 | -0.067 | 84.324
9.5 | 1.287 | 0.01566 | -0.068 | 82.161
10 | 1.316 | 0.01628 | -0.068 | 80.835
10.5 | 1.34 | 0.01718 | -0.069 | 78.009
11 | 1.36 | 0.01851 | -0.07 | 73.463
11.5 | 1.375 | 0.01952 | -0.071 | 70.429
12 | 1.385 | 0.02069 | -0.071 | 66.969
12.5 | 1.391 | 0.02184 | -0.072 | 63.704
13 | 1.392 | 0.0234 | -0.073 | 59.468
13.5 | 1.388 | 0.02492 | -0.073 | 55.727
14 | 1.381 | 0.02659 | -0.074 | 51.935
14.5 | 1.366 | 0.02886 | -0.075 | 47.318
15 | 1.338 | 0.03114 | -0.075 | 42.951
15.5 | 1.304 | 0.03418 | -0.075 | 38.151
16 | 1.269 | 0.03665 | -0.076 | 34.618
16.5 | 1.224 | 0.04184 | -0.076 | 29.252
17 | 1.182 | 0.04594 | -0.076 | 25.734
17.5 | 1.135 | 0.05159 | -0.076 | 22.005
18 | 1.084 | 0.06044 | -0.075 | 17.929

## 58. Re 3M Mach 0.00 (2)
BIGFOIL.COM POLAR EXPORT
GA 40-314
GA 40-314 |  |  |  | Cl Max: | 1.5705 | at alpha= | 18.5 | deg
XFOIL ncrit=9 |  |  |  | L/D Max: | 155.901 | at alpha= | 4 | deg
Re: | 3000000 |  |  | Cd Min: | 0.07683 | at alpha= | 20 | deg
Mach: | 0 |  |  | Cl=0 at alpha= | -2.3925 | deg
|  |  |  | @ Cl=0.1, Cd= | 0.0063895
|  |  |  | @ Cl=0.4, Cd= | 0.0042734
|  |  |  | @ Cl=0.6, Cd= | 0.0043947
alpha (deg) | Cl | Cd | Cm | Cl/Cd
-17.5 | -1.0048 | 0.07466 | -0.0531 | -13.4583
-17 | -1.0429 | 0.05919 | -0.0639 | -17.6195
-16.5 | -1.0894 | 0.04594 | -0.0719 | -23.7135
-15.5 | -1.1257 | 0.03148 | -0.0763 | -35.7592
-15 | -1.1347 | 0.02698 | -0.0742 | -42.0571
-14.5 | -1.1337 | 0.02434 | -0.0697 | -46.5776
-14 | -1.1294 | 0.02212 | -0.0643 | -51.0579
-13.5 | -1.1166 | 0.02046 | -0.0588 | -54.5748
-13 | -1.085 | 0.0191 | -0.0562 | -56.8063
-12.5 | -1.0485 | 0.01785 | -0.0541 | -58.7395
-12 | -1.0076 | 0.01677 | -0.0526 | -60.0835
-11.5 | -0.963 | 0.01592 | -0.0515 | -60.4899
-11 | -0.9181 | 0.01498 | -0.0504 | -61.2884
-10.5 | -0.8708 | 0.01417 | -0.0496 | -61.4538
-10 | -0.8223 | 0.01341 | -0.0489 | -61.3199
-9.5 | -0.7716 | 0.01285 | -0.0485 | -60.0467
-9 | -0.7258 | 0.01161 | -0.0474 | -62.5151
-8.5 | -0.6751 | 0.01092 | -0.047 | -61.8223
-8 | -0.6227 | 0.01036 | -0.0468 | -60.1062
-7.5 | -0.5695 | 0.00992 | -0.0467 | -57.4093
-7 | -0.5153 | 0.00951 | -0.0468 | -54.1851
-6.5 | -0.4618 | 0.009 | -0.0467 | -51.3111
-6 | -0.4068 | 0.00864 | -0.0469 | -47.0833
-5.5 | -0.351 | 0.00838 | -0.0472 | -41.8854
-5 | -0.2957 | 0.00804 | -0.0474 | -36.7786
-4.5 | -0.2391 | 0.00779 | -0.0479 | -30.6932
-4 | -0.1825 | 0.0076 | -0.0483 | -24.0132
-3.5 | -0.1263 | 0.0073 | -0.0487 | -17.3014
-3 | -0.0691 | 0.00711 | -0.0492 | -9.7187
-2.5 | -0.0123 | 0.00689 | -0.0497 | -1.7852
-2 | 0.0449 | 0.00674 | -0.0502 | 6.6617
-1.5 | 0.1015 | 0.00638 | -0.0507 | 15.9091
-1 | 0.1539 | 0.00534 | -0.0509 | 28.8202
-0.5 | 0.207 | 0.00455 | -0.0511 | 45.4945
0 | 0.2642 | 0.00438 | -0.0517 | 60.3196
0.5 | 0.3222 | 0.00427 | -0.0524 | 75.4567
1 | 0.3805 | 0.00426 | -0.0531 | 89.3192
1.5 | 0.4385 | 0.0043 | -0.0538 | 101.9767
2 | 0.497 | 0.0043 | -0.0546 | 115.5814
2.5 | 0.555 | 0.00434 | -0.0553 | 127.8802
3 | 0.6126 | 0.00441 | -0.056 | 138.9116
3.5 | 0.6704 | 0.00446 | -0.0567 | 150.3139
4 | 0.7265 | 0.00466 | -0.0572 | 155.9013
4.5 | 0.7761 | 0.0054 | -0.0567 | 143.7222
5 | 0.8208 | 0.00648 | -0.0554 | 126.6667
5.5 | 0.8638 | 0.00755 | -0.0539 | 114.4106
6 | 0.9067 | 0.00847 | -0.0523 | 107.0484
6.5 | 0.9501 | 0.00923 | -0.0507 | 102.9361
7 | 0.9915 | 0.00996 | -0.0487 | 99.5482
7.5 | 1.0327 | 0.01056 | -0.0467 | 97.7936
8 | 1.0724 | 0.01108 | -0.0443 | 96.787
8.5 | 1.1138 | 0.01157 | -0.0424 | 96.2662
9 | 1.15 | 0.0123 | -0.0399 | 93.4959
9.5 | 1.1813 | 0.01304 | -0.0366 | 90.5905
10 | 1.2114 | 0.01399 | -0.0334 | 86.5904
10.5 | 1.241 | 0.01509 | -0.0305 | 82.2399
11 | 1.271 | 0.01628 | -0.028 | 78.0713
11.5 | 1.3003 | 0.0176 | -0.0256 | 73.8807
12 | 1.3253 | 0.01928 | -0.0229 | 68.7396
12.5 | 1.3541 | 0.0208 | -0.0209 | 65.101
13 | 1.3813 | 0.02248 | -0.019 | 61.4457
13.5 | 1.4069 | 0.02432 | -0.0171 | 57.8495
14 | 1.4295 | 0.02644 | -0.0151 | 54.0658
14.5 | 1.4457 | 0.02911 | -0.0129 | 49.6633
15 | 1.4679 | 0.03145 | -0.0114 | 46.6741
15.5 | 1.4899 | 0.03389 | -0.0101 | 43.9628
16 | 1.5067 | 0.03689 | -0.0088 | 40.843
16.5 | 1.5245 | 0.0399 | -0.0077 | 38.208
17 | 1.5398 | 0.04327 | -0.0069 | 35.5859
17.5 | 1.5533 | 0.04692 | -0.0062 | 33.1053
18 | 1.5625 | 0.05117 | -0.0058 | 30.5355
18.5 | 1.5705 | 0.05574 | -0.0057 | 28.1755
19 | 1.57 | 0.0615 | -0.0059 | 25.5285
19.5 | 1.5601 | 0.06876 | -0.0069 | 22.6891
20 | 1.5474 | 0.07683 | -0.0087 | 20.1406

## 59. Re 3M Mach 0.10 (1)
BIGFOIL.COM POLAR EXPORT
GA 40-314
GA 40-314 |  |  |  | Cl Max: | 1.38 | at alpha= | 12.5 | deg
JavaFoil+Calcfoil stall+Eppler ext transition |  |  |  | L/D Max: | 168.577 | at alpha= | 5 | deg
Re: | 3000000 |  |  | Cd Min: | 0.00461 | at alpha= | 0 | deg
Mach: | 0.1 |  |  | Cl=0 at alpha= | -2.3443 | deg
|  |  |  | @ Cl=0.1, Cd= | 0.0066018
|  |  |  | @ Cl=0.4, Cd= | 0.0047472
|  |  |  | @ Cl=0.6, Cd= | 0.0048713
alpha (deg) | Cl | Cd | Cm | Cl/Cd
-14 | -0.544 | 0.09391 | -0.011 | -5.791
-13.5 | -0.555 | 0.0887 | -0.012 | -6.256
-13 | -0.563 | 0.08509 | -0.012 | -6.616
-12.5 | -0.569 | 0.08107 | -0.012 | -7.023
-12 | -0.573 | 0.07658 | -0.013 | -7.482
-11.5 | -0.574 | 0.07208 | -0.013 | -7.962
-11 | -0.573 | 0.06608 | -0.015 | -8.669
-10.5 | -0.566 | 0.0629 | -0.015 | -9.004
-10 | -0.557 | 0.05894 | -0.016 | -9.445
-9.5 | -0.544 | 0.05427 | -0.018 | -10.019
-9 | -0.635 | 0.01063 | -0.032 | -59.749
-8.5 | -0.613 | 0.00991 | -0.033 | -61.858
-8 | -0.582 | 0.00918 | -0.034 | -63.406
-7.5 | -0.546 | 0.00902 | -0.035 | -60.479
-7 | -0.505 | 0.00861 | -0.036 | -58.716
-6.5 | -0.461 | 0.00831 | -0.037 | -55.47
-6 | -0.413 | 0.00835 | -0.038 | -49.493
-5.5 | -0.362 | 0.00778 | -0.039 | -46.597
-5 | -0.309 | 0.00787 | -0.04 | -39.272
-4.5 | -0.254 | 0.0076 | -0.041 | -33.389
-4 | -0.197 | 0.00746 | -0.042 | -26.326
-3.5 | -0.138 | 0.00716 | -0.043 | -19.279
-3 | -0.079 | 0.00709 | -0.044 | -11.103
-2.5 | -0.019 | 0.00693 | -0.045 | -2.679
-2 | 0.042 | 0.00683 | -0.046 | 6.151
-1.5 | 0.103 | 0.00659 | -0.047 | 15.602
-1 | 0.164 | 0.00483 | -0.048 | 33.971
-0.5 | 0.225 | 0.00476 | -0.049 | 47.242
0 | 0.288 | 0.00461 | -0.05 | 62.583
0.5 | 0.35 | 0.00478 | -0.051 | 73.165
1 | 0.411 | 0.00474 | -0.052 | 86.745
1.5 | 0.473 | 0.00478 | -0.053 | 98.876
2 | 0.534 | 0.00482 | -0.054 | 110.744
2.5 | 0.595 | 0.00486 | -0.055 | 122.515
3 | 0.657 | 0.005 | -0.056 | 131.424
3.5 | 0.716 | 0.00506 | -0.057 | 141.507
4 | 0.776 | 0.00501 | -0.058 | 154.925
4.5 | 0.836 | 0.00515 | -0.06 | 162.38
5 | 0.894 | 0.0053 | -0.061 | 168.577
5.5 | 0.951 | 0.00581 | -0.062 | 163.54
6 | 1.006 | 0.00709 | -0.063 | 141.829
6.5 | 1.059 | 0.01127 | -0.064 | 94.027
7 | 1.099 | 0.01188 | -0.064 | 92.453
7.5 | 1.141 | 0.01301 | -0.065 | 87.709
8 | 1.181 | 0.01352 | -0.065 | 87.394
8.5 | 1.221 | 0.01413 | -0.066 | 86.364
9 | 1.257 | 0.01503 | -0.067 | 83.599
9.5 | 1.288 | 0.01582 | -0.068 | 81.456
10 | 1.316 | 0.01668 | -0.069 | 78.886
10.5 | 1.339 | 0.01743 | -0.069 | 76.799
11 | 1.356 | 0.0188 | -0.07 | 72.138
11.5 | 1.369 | 0.01984 | -0.071 | 68.991
12 | 1.377 | 0.02104 | -0.072 | 65.467
12.5 | 1.38 | 0.02228 | -0.072 | 61.947
13 | 1.378 | 0.02378 | -0.073 | 57.944
13.5 | 1.371 | 0.02544 | -0.074 | 53.875
14 | 1.359 | 0.02728 | -0.074 | 49.826
14.5 | 1.34 | 0.02946 | -0.075 | 45.488
15 | 1.305 | 0.03227 | -0.075 | 40.454
15.5 | 1.268 | 0.03496 | -0.076 | 36.26
16 | 1.225 | 0.03841 | -0.076 | 31.881
16.5 | 1.171 | 0.04532 | -0.075 | 25.835
17 | 1.122 | 0.05041 | -0.075 | 22.261
17.5 | 1.064 | 0.06003 | -0.074 | 17.728

## 60. Re 3M Mach 0.10 (2)
BIGFOIL.COM POLAR EXPORT
GA 40-314
GA 40-314 |  |  |  | Cl Max: | 1.5534 | at alpha= | 18.5 | deg
XFOIL ncrit=9 |  |  |  | L/D Max: | 156.197 | at alpha= | 4 | deg
Re: | 3000000 |  |  | Cd Min: | 0.21619 | at alpha= | -19 | deg
Mach: | 0.1 |  |  | Cl=0 at alpha= | -2.3939 | deg
|  |  |  | @ Cl=0.1, Cd= | 0.0064339
|  |  |  | @ Cl=0.4, Cd= | 0.0042817
|  |  |  | @ Cl=0.6, Cd= | 0.0044001
alpha (deg) | Cl | Cd | Cm | Cl/Cd
-19 | -0.5704 | 0.21619 | 0.0146 | -2.6384
-18.5 | -0.555 | 0.2084 | 0.0103 | -2.6631
-18 | -0.5397 | 0.20128 | 0.0064 | -2.6813
-16 | -1.0371 | 0.04834 | -0.0724 | -21.4543
-15.5 | -1.0472 | 0.04142 | -0.0755 | -25.2825
-15 | -1.0686 | 0.03276 | -0.0802 | -32.619
-14.5 | -1.0814 | 0.0287 | -0.0766 | -37.6794
-14 | -1.0907 | 0.02518 | -0.0716 | -43.3161
-13.5 | -1.0901 | 0.02268 | -0.0657 | -48.0644
-13 | -1.0741 | 0.02096 | -0.0606 | -51.2452
-12 | -1.0067 | 0.01788 | -0.0554 | -56.3031
-11.5 | -0.9644 | 0.01679 | -0.0539 | -57.439
-11 | -0.9205 | 0.01569 | -0.0525 | -58.6679
-10.5 | -0.8742 | 0.01471 | -0.0513 | -59.429
-10 | -0.8264 | 0.01379 | -0.0504 | -59.9275
-9.5 | -0.776 | 0.01313 | -0.0498 | -59.1013
-9 | -0.7279 | 0.01208 | -0.0489 | -60.2566
-8 | -0.6265 | 0.01051 | -0.0477 | -59.6099
-7.5 | -0.5729 | 0.01004 | -0.0475 | -57.0618
-7 | -0.5185 | 0.00959 | -0.0474 | -54.0667
-6.5 | -0.4637 | 0.00921 | -0.0475 | -50.3474
-6 | -0.4094 | 0.00869 | -0.0474 | -47.1116
-5.5 | -0.3532 | 0.00841 | -0.0477 | -41.9976
-5 | -0.2974 | 0.00807 | -0.0479 | -36.8525
-4.5 | -0.2405 | 0.00782 | -0.0483 | -30.7545
-4 | -0.1834 | 0.00764 | -0.0487 | -24.0052
-3.5 | -0.127 | 0.00732 | -0.049 | -17.3497
-3 | -0.0694 | 0.00712 | -0.0495 | -9.7472
-2.5 | -0.0122 | 0.0069 | -0.05 | -1.7681
-2 | 0.0453 | 0.00675 | -0.0505 | 6.7111
-1.5 | 0.1024 | 0.00642 | -0.051 | 15.9502
-1 | 0.155 | 0.00537 | -0.0512 | 28.8641
-0.5 | 0.2083 | 0.00457 | -0.0514 | 45.5799
0 | 0.2658 | 0.00438 | -0.052 | 60.6849
0.5 | 0.3242 | 0.00428 | -0.0527 | 75.7477
1 | 0.3829 | 0.00427 | -0.0534 | 89.6721
1.5 | 0.4412 | 0.00431 | -0.0541 | 102.3666
2 | 0.5001 | 0.00431 | -0.0549 | 116.0325
2.5 | 0.5584 | 0.00435 | -0.0557 | 128.3678
3 | 0.6165 | 0.00442 | -0.0563 | 139.4796
3.5 | 0.6746 | 0.00448 | -0.057 | 150.5804
4 | 0.731 | 0.00468 | -0.0575 | 156.1966
4.5 | 0.7807 | 0.00543 | -0.0569 | 143.7753
5 | 0.8254 | 0.00653 | -0.0556 | 126.4012
5.5 | 0.8684 | 0.00761 | -0.054 | 114.113
6 | 0.9111 | 0.00854 | -0.0522 | 106.6862
6.5 | 0.954 | 0.00932 | -0.0505 | 102.3605
7.5 | 1.036 | 0.01066 | -0.0461 | 97.1857
8 | 1.0747 | 0.01118 | -0.0434 | 96.127
8.5 | 1.119 | 0.01171 | -0.0421 | 95.5594
9 | 1.1499 | 0.01246 | -0.0384 | 92.2873
9.5 | 1.1812 | 0.01329 | -0.0351 | 88.8789
10 | 1.2119 | 0.01428 | -0.0321 | 84.8669
10.5 | 1.2408 | 0.01549 | -0.0291 | 80.1033
11 | 1.272 | 0.01669 | -0.0267 | 76.2133
11.5 | 1.3006 | 0.01813 | -0.0242 | 71.7375
12 | 1.3265 | 0.01983 | -0.0216 | 66.8936
12.5 | 1.3548 | 0.02145 | -0.0195 | 63.1608
13 | 1.3816 | 0.02323 | -0.0175 | 59.4748
13.5 | 1.4064 | 0.02521 | -0.0155 | 55.7874
14 | 1.4272 | 0.02754 | -0.0134 | 51.8228
14.5 | 1.445 | 0.0302 | -0.0113 | 47.8477
15 | 1.4665 | 0.0327 | -0.0098 | 44.8471
15.5 | 1.4878 | 0.03531 | -0.0085 | 42.1354
16 | 1.5033 | 0.03855 | -0.0071 | 38.9961
16.5 | 1.5204 | 0.04176 | -0.0061 | 36.408
17 | 1.5345 | 0.0454 | -0.0052 | 33.7996
17.5 | 1.5458 | 0.04944 | -0.0047 | 31.2662
18 | 1.552 | 0.05423 | -0.0043 | 28.6188
18.5 | 1.5534 | 0.05976 | -0.0044 | 25.994
19 | 1.5461 | 0.0667 | -0.0052 | 23.1799
19.5 | 1.5294 | 0.07526 | -0.0069 | 20.3216
20 | 1.5269 | 0.08241 | -0.0089 | 18.5281

## 61. Re 3M Mach 0.25 (1)
BIGFOIL.COM POLAR EXPORT
GA 40-314
GA 40-314 |  |  |  | Cl Max: | 1.321 | at alpha= | 11 | deg
JavaFoil+Calcfoil stall+Eppler ext transition |  |  |  | L/D Max: | 168.185 | at alpha= | 5 | deg
Re: | 3000000 |  |  | Cd Min: | 0.00462 | at alpha= | 0 | deg
Mach: | 0.25 |  |  | Cl=0 at alpha= | -2.3468 | deg
|  |  |  | @ Cl=0.1, Cd= | 0.0067786
|  |  |  | @ Cl=0.4, Cd= | 0.004796
|  |  |  | @ Cl=0.6, Cd= | 0.0049329
alpha (deg) | Cl | Cd | Cm | Cl/Cd
-12.5 | -0.389 | 0.08254 | -0.012 | -4.717
-12 | -0.421 | 0.07822 | -0.013 | -5.386
-11.5 | -0.448 | 0.07396 | -0.013 | -6.056
-11 | -0.469 | 0.06919 | -0.014 | -6.779
-10.5 | -0.484 | 0.06585 | -0.014 | -7.348
-10 | -0.492 | 0.06226 | -0.015 | -7.908
-9.5 | -0.495 | 0.05773 | -0.016 | -8.569
-9 | -0.491 | 0.05384 | -0.017 | -9.115
-8.5 | -0.481 | 0.04995 | -0.018 | -9.622
-8 | -0.464 | 0.04658 | -0.019 | -9.957
-7.5 | -0.538 | 0.00962 | -0.036 | -55.984
-7 | -0.504 | 0.00883 | -0.037 | -57.033
-6.5 | -0.463 | 0.0085 | -0.038 | -54.478
-6 | -0.418 | 0.00854 | -0.039 | -48.944
-5.5 | -0.368 | 0.0078 | -0.04 | -47.215
-5 | -0.315 | 0.00802 | -0.041 | -39.277
-4.5 | -0.259 | 0.00773 | -0.042 | -33.546
-4 | -0.201 | 0.00758 | -0.043 | -26.541
-3.5 | -0.142 | 0.00731 | -0.044 | -19.363
-3 | -0.081 | 0.00711 | -0.045 | -11.348
-2.5 | -0.019 | 0.007 | -0.046 | -2.722
-2 | 0.043 | 0.00686 | -0.047 | 6.29
-1.5 | 0.106 | 0.00677 | -0.048 | 15.608
-1 | 0.169 | 0.00481 | -0.049 | 35.012
-0.5 | 0.231 | 0.00485 | -0.05 | 47.625
0 | 0.296 | 0.00462 | -0.052 | 64.045
0.5 | 0.359 | 0.00477 | -0.053 | 75.332
1 | 0.422 | 0.00481 | -0.054 | 87.891
1.5 | 0.486 | 0.00479 | -0.055 | 101.348
2 | 0.549 | 0.00486 | -0.056 | 112.975
2.5 | 0.612 | 0.00495 | -0.057 | 123.7
3 | 0.675 | 0.00506 | -0.058 | 133.305
3.5 | 0.735 | 0.00519 | -0.059 | 141.689
4 | 0.797 | 0.0051 | -0.06 | 156.152
4.5 | 0.858 | 0.00522 | -0.061 | 164.452
5 | 0.918 | 0.00546 | -0.062 | 168.185
5.5 | 0.975 | 0.00597 | -0.063 | 163.504
6 | 1.031 | 0.0113 | -0.064 | 91.285
6.5 | 1.07 | 0.01186 | -0.064 | 90.28
7 | 1.116 | 0.01263 | -0.065 | 88.32
7.5 | 1.158 | 0.01362 | -0.066 | 85.055
8 | 1.198 | 0.01434 | -0.067 | 83.583
8.5 | 1.234 | 0.01496 | -0.068 | 82.493
9 | 1.264 | 0.01607 | -0.069 | 78.674
9.5 | 1.289 | 0.01702 | -0.069 | 75.739
10 | 1.307 | 0.01782 | -0.07 | 73.325
10.5 | 1.318 | 0.01915 | -0.071 | 68.791
11 | 1.321 | 0.02046 | -0.072 | 64.561
11.5 | 1.317 | 0.02173 | -0.073 | 60.609
12 | 1.304 | 0.02332 | -0.073 | 55.918
12.5 | 1.283 | 0.02532 | -0.074 | 50.652
13 | 1.253 | 0.02722 | -0.074 | 46.05
13.5 | 1.215 | 0.02957 | -0.075 | 41.089
14 | 1.168 | 0.03261 | -0.075 | 35.811
14.5 | 1.107 | 0.03726 | -0.075 | 29.7
15 | 0.945 | 0.07764 | -0.063 | 12.172
15.5 | 0.834 | 0.10786 | -0.051 | 7.733
16 | 0.751 | 0.12001 | -0.048 | 6.258

## 62. Re 3M Mach 0.25 (2)
BIGFOIL.COM POLAR EXPORT
GA 40-314
GA 40-314 |  |  |  | Cl Max: | 1.4763 | at alpha= | 17 | deg
XFOIL ncrit=9 |  |  |  | L/D Max: | 158.908 | at alpha= | 4 | deg
Re: | 3000000 |  |  | Cd Min: | 0.1613 | at alpha= | -15 | deg
Mach: | 0.25 |  |  | Cl=0 at alpha= | -2.4015 | deg
|  |  |  | @ Cl=0.1, Cd= | 0.0065807
|  |  |  | @ Cl=0.4, Cd= | 0.0043414
|  |  |  | @ Cl=0.6, Cd= | 0.0044361
alpha (deg) | Cl | Cd | Cm | Cl/Cd
-15 | -0.4385 | 0.1613 | -0.0196 | -2.7185
-14.5 | -0.4266 | 0.15235 | -0.0239 | -2.8001
-13.5 | -0.403 | 0.13635 | -0.032 | -2.9556
-13 | -0.396 | 0.1279 | -0.0361 | -3.0962
-12 | -0.3971 | 0.10698 | -0.0461 | -3.7119
-11.5 | -0.4027 | 0.09635 | -0.0515 | -4.1796
-10 | -0.7983 | 0.02254 | -0.0638 | -35.417
-9.5 | -0.7797 | 0.01754 | -0.0595 | -44.4527
-9 | -0.7394 | 0.01499 | -0.0569 | -49.3262
-8.5 | -0.6893 | 0.01369 | -0.0554 | -50.3506
-8 | -0.644 | 0.01175 | -0.0532 | -54.8085
-7.5 | -0.5899 | 0.01095 | -0.0523 | -53.8721
-7 | -0.5345 | 0.01029 | -0.0516 | -51.9436
-6.5 | -0.4787 | 0.00968 | -0.051 | -49.4525
-6 | -0.4223 | 0.0091 | -0.0506 | -46.4066
-5 | -0.3063 | 0.00835 | -0.0504 | -36.6826
-4.5 | -0.2482 | 0.00797 | -0.0504 | -31.1418
-4 | -0.1892 | 0.00775 | -0.0507 | -24.4129
-3.5 | -0.1304 | 0.00741 | -0.0509 | -17.5978
-3 | -0.0711 | 0.0072 | -0.0513 | -9.875
-2 | 0.0477 | 0.00681 | -0.0523 | 7.0044
-1.5 | 0.107 | 0.00655 | -0.0528 | 16.3359
-1 | 0.1613 | 0.00557 | -0.0529 | 28.9587
-0.5 | 0.2156 | 0.00464 | -0.053 | 46.4655
0 | 0.2751 | 0.00441 | -0.0536 | 62.381
0.5 | 0.3353 | 0.00433 | -0.0543 | 77.4365
1 | 0.3957 | 0.00434 | -0.055 | 91.1751
1.5 | 0.4564 | 0.00436 | -0.0558 | 104.6789
2 | 0.5171 | 0.00437 | -0.0566 | 118.3295
2.5 | 0.5776 | 0.00441 | -0.0574 | 130.9751
3 | 0.6378 | 0.00448 | -0.0581 | 142.3661
3.5 | 0.6978 | 0.00456 | -0.0587 | 153.0263
4 | 0.7564 | 0.00476 | -0.0591 | 158.9076
4.5 | 0.8058 | 0.00566 | -0.0581 | 142.3675
5 | 0.8498 | 0.00684 | -0.0562 | 124.2398
5.5 | 0.8919 | 0.00797 | -0.054 | 111.9072
6 | 0.9335 | 0.00894 | -0.0515 | 104.4183
7 | 1.0118 | 0.01057 | -0.0455 | 95.7237
7.5 | 1.0459 | 0.01117 | -0.0413 | 93.6347
8 | 1.0694 | 0.01179 | -0.0353 | 90.704
9 | 1.1518 | 0.01367 | -0.0317 | 84.2575
9.5 | 1.1829 | 0.0149 | -0.0284 | 79.3893
10 | 1.2143 | 0.01625 | -0.0255 | 74.7262
10.5 | 1.2454 | 0.01774 | -0.0227 | 70.2029
11 | 1.2757 | 0.01937 | -0.02 | 65.8596
11.5 | 1.3012 | 0.02139 | -0.0171 | 60.8322
12 | 1.3295 | 0.02332 | -0.0146 | 57.0111
12.5 | 1.355 | 0.02552 | -0.0121 | 53.0956
13 | 1.3789 | 0.0279 | -0.0097 | 49.4229
13.5 | 1.3961 | 0.03091 | -0.0072 | 45.1666
14 | 1.4116 | 0.03421 | -0.0048 | 41.2628
14.5 | 1.4321 | 0.03732 | -0.0031 | 38.3735
15 | 1.4473 | 0.041 | -0.0014 | 35.3
15.5 | 1.4626 | 0.04487 | -0.0002 | 32.5964
16 | 1.4658 | 0.05008 | 0.001 | 29.2692
16.5 | 1.4754 | 0.05495 | 0.0015 | 26.8499
17 | 1.4763 | 0.06101 | 0.0015 | 24.1977
17.5 | 1.4686 | 0.06846 | 0.0006 | 21.4519
18 | 1.4533 | 0.07736 | -0.0014 | 18.7862
18.5 | 1.418 | 0.08979 | -0.0058 | 15.7924
19 | 1.3926 | 0.10178 | -0.011 | 13.6825
19.5 | 1.3594 | 0.11583 | -0.0184 | 11.7362
20 | 1.3286 | 0.13027 | -0.0267 | 10.1988

## 63. Re 3M Mach 0.50 (1)
BIGFOIL.COM POLAR EXPORT
GA 40-314
GA 40-314 |  |  |  | Cl Max: | 1.251 | at alpha= | 20 | deg
JavaFoil+Calcfoil stall+Eppler ext transition |  |  |  | L/D Max: | 165.238 | at alpha= | 4.5 | deg
Re: | 3000000 |  |  | Cd Min: | 0.00484 | at alpha= | 0 | deg
Mach: | 0.5 |  |  | Cl=0 at alpha= | -2.3478 | deg
|  |  |  | @ Cl=0.1, Cd= | 0.0070314
|  |  |  | @ Cl=0.4, Cd= | 0.0050052
|  |  |  | @ Cl=0.6, Cd= | 0.0051433
alpha (deg) | Cl | Cd | Cm | Cl/Cd
-20 | -0.974 | 0.17221 | -0.008 | -5.658
-19.5 | -0.948 | 0.16438 | -0.009 | -5.765
-19 | -0.924 | 0.16347 | -0.01 | -5.65
-18.5 | -0.897 | 0.15283 | -0.01 | -5.866
-18 | -0.868 | 0.14925 | -0.011 | -5.817
-17.5 | -0.839 | 0.14574 | -0.011 | -5.758
-17 | -0.811 | 0.14044 | -0.011 | -5.778
-16.5 | -0.784 | 0.13249 | -0.011 | -5.92
-16 | -0.757 | 0.128 | -0.012 | -5.915
-15.5 | -0.73 | 0.12631 | -0.012 | -5.778
-15 | -0.703 | 0.12217 | -0.013 | -5.75
-14.5 | -0.675 | 0.11591 | -0.013 | -5.825
-14 | -0.648 | 0.11438 | -0.014 | -5.664
-13.5 | -0.622 | 0.10639 | -0.014 | -5.842
-13 | -0.593 | 0.10002 | -0.014 | -5.925
-12.5 | -0.564 | 0.09643 | -0.014 | -5.85
-12 | -0.537 | 0.09363 | -0.014 | -5.733
-11.5 | -0.509 | 0.09001 | -0.015 | -5.66
-11 | -0.482 | 0.08766 | -0.015 | -5.499
-10.5 | -0.455 | 0.08214 | -0.016 | -5.534
-10 | -0.427 | 0.07946 | -0.016 | -5.373
-9.5 | -0.399 | 0.07613 | -0.017 | -5.246
-9 | -0.371 | 0.06351 | -0.017 | -5.848
-8.5 | -0.344 | 0.05453 | -0.018 | -6.31
-8 | -0.317 | 0.05054 | -0.019 | -6.265
-7.5 | -0.29 | 0.0458 | -0.022 | -6.334
-7 | -0.261 | 0.04519 | -0.02 | -5.772
-6.5 | -0.233 | 0.04312 | -0.02 | -5.4
-6 | -0.205 | 0.04046 | -0.021 | -5.064
-5.5 | -0.283 | 0.0374 | -0.023 | -7.574
-5 | -0.325 | 0.0087 | -0.046 | -37.335
-4.5 | -0.278 | 0.00809 | -0.047 | -34.292
-4 | -0.22 | 0.00822 | -0.048 | -26.723
-3.5 | -0.156 | 0.00792 | -0.049 | -19.723
-3 | -0.09 | 0.00762 | -0.05 | -11.758
-2.5 | -0.021 | 0.00734 | -0.052 | -2.893
-2 | 0.048 | 0.00718 | -0.053 | 6.702
-1.5 | 0.118 | 0.00698 | -0.054 | 16.903
-1 | 0.188 | 0.00686 | -0.055 | 27.449
-0.5 | 0.258 | 0.00488 | -0.056 | 52.905
0 | 0.331 | 0.00484 | -0.058 | 68.433
0.5 | 0.402 | 0.00501 | -0.059 | 80.224
1 | 0.472 | 0.00506 | -0.06 | 93.284
1.5 | 0.543 | 0.00507 | -0.061 | 107.047
2 | 0.613 | 0.00516 | -0.062 | 118.781
2.5 | 0.684 | 0.00535 | -0.064 | 127.925
3 | 0.755 | 0.00548 | -0.065 | 137.613
3.5 | 0.821 | 0.00559 | -0.066 | 146.943
4 | 0.889 | 0.00578 | -0.067 | 153.918
4.5 | 0.956 | 0.00579 | -0.068 | 165.238
5 | 1.02 | 0.00647 | -0.07 | 157.621
5.5 | 1.054 | 0.01321 | -0.069 | 79.791
6 | 1.105 | 0.01403 | -0.07 | 78.764
6.5 | 1.147 | 0.01543 | -0.071 | 74.378
7 | 1.178 | 0.01655 | -0.072 | 71.155
7.5 | 1.188 | 0.01777 | -0.073 | 66.857
8 | 1.159 | 0.01944 | -0.074 | 59.624
8.5 | 0.995 | 0.02089 | -0.075 | 47.611
9 | 0.758 | 0.02305 | -0.075 | 32.862
9.5 | 0.788 | 0.02458 | -0.076 | 32.067
10 | 0.819 | 0.02582 | -0.077 | 31.729
10.5 | 0.719 | 0.07325 | -0.039 | 9.822
11 | 0.746 | 0.08963 | -0.038 | 8.327
11.5 | 0.774 | 0.09275 | -0.039 | 8.343
12 | 0.801 | 0.09571 | -0.039 | 8.372
12.5 | 0.829 | 0.09908 | -0.041 | 8.371
13 | 0.861 | 0.10601 | -0.048 | 8.126
13.5 | 0.888 | 0.11252 | -0.048 | 7.893
14 | 0.916 | 0.11559 | -0.048 | 7.923
14.5 | 0.944 | 0.12064 | -0.05 | 7.823
15 | 0.974 | 0.1245 | -0.053 | 7.827
15.5 | 1.006 | 0.12858 | -0.056 | 7.823
16 | 1.036 | 0.13307 | -0.059 | 7.787
16.5 | 1.062 | 0.14568 | -0.058 | 7.29
17 | 1.084 | 0.14379 | -0.056 | 7.537
17.5 | 1.111 | 0.14841 | -0.057 | 7.489
18 | 1.139 | 0.14999 | -0.059 | 7.595
18.5 | 1.172 | 0.15703 | -0.062 | 7.462
19 | 1.207 | 0.15829 | -0.066 | 7.624
19.5 | 1.237 | 0.16512 | -0.068 | 7.49
20 | 1.251 | 0.17028 | -0.063 | 7.344

## 64. Re 3M Mach 0.50 (2)
BIGFOIL.COM POLAR EXPORT
GA 40-314
GA 40-314 |  |  |  | Cl Max: | 1.24 | at alpha= | 11 | deg
XFOIL ncrit=9 |  |  |  | L/D Max: | 168.24 | at alpha= | 4 | deg
Re: | 3000000 |  |  | Cd Min: | 0.25464 | at alpha= | -20 | deg
Mach: | 0.5 |  |  | Cl=0 at alpha= | -2.4316 | deg
|  |  |  | @ Cl=0.1, Cd= | 0.0069752
|  |  |  | @ Cl=0.4, Cd= | 0.0046156
|  |  |  | @ Cl=0.6, Cd= | 0.0047028
alpha (deg) | Cl | Cd | Cm | Cl/Cd
-20 | -0.658 | 0.25464 | 0.032 | -2.584
-19.5 | -0.6354 | 0.24704 | 0.027 | -2.5721
-19 | -0.6127 | 0.2386 | 0.0219 | -2.5679
-18.5 | -0.5906 | 0.2302 | 0.0168 | -2.5656
-18 | -0.5693 | 0.22228 | 0.012 | -2.5612
-17.5 | -0.5415 | 0.213 | 0.0048 | -2.5423
-17 | -0.5224 | 0.20502 | 0.0006 | -2.548
-16.5 | -0.5026 | 0.19741 | -0.0037 | -2.546
-16 | -0.4806 | 0.19052 | -0.008 | -2.5226
-15.5 | -0.4595 | 0.18296 | -0.0125 | -2.5115
-14 | -0.4021 | 0.15794 | -0.0264 | -2.5459
-13.5 | -0.384 | 0.1499 | -0.0307 | -2.5617
-13 | -0.3677 | 0.14152 | -0.0352 | -2.5982
-12.5 | -0.3519 | 0.13389 | -0.0393 | -2.6283
-12 | -0.339 | 0.12524 | -0.0438 | -2.7068
-11.5 | -0.3289 | 0.11586 | -0.0487 | -2.8388
-11 | -0.3195 | 0.10724 | -0.0533 | -2.9793
-10.5 | -0.3111 | 0.09888 | -0.0578 | -3.1462
-10 | -0.3076 | 0.08969 | -0.0628 | -3.4296
-9.5 | -0.3094 | 0.08013 | -0.0681 | -3.8612
-9 | -0.3126 | 0.07055 | -0.0738 | -4.4309
-8.5 | -0.33 | 0.05746 | -0.0842 | -5.7431
-8 | -0.3564 | 0.04728 | -0.0912 | -7.5381
-7.5 | -0.3934 | 0.04002 | -0.0905 | -9.8301
-7 | -0.4262 | 0.03394 | -0.084 | -12.5575
-6.5 | -0.4291 | 0.02751 | -0.0788 | -15.598
-6 | -0.4106 | 0.02159 | -0.0739 | -19.0181
-5.5 | -0.3799 | 0.0151 | -0.069 | -25.1589
-5 | -0.3354 | 0.01059 | -0.0649 | -31.6714
-4.5 | -0.2743 | 0.00939 | -0.0627 | -29.2119
-4 | -0.2106 | 0.00859 | -0.0611 | -24.5169
-3.5 | -0.1442 | 0.00807 | -0.0603 | -17.8686
-3 | -0.0771 | 0.00763 | -0.0599 | -10.1048
-2.5 | -0.0092 | 0.00736 | -0.0599 | -1.25
-2 | 0.0581 | 0.00711 | -0.06 | 8.1716
-1.5 | 0.1265 | 0.00689 | -0.0604 | 18.3599
-1 | 0.1924 | 0.00641 | -0.0607 | 30.0156
-0.5 | 0.2488 | 0.00489 | -0.0602 | 50.8793
0 | 0.3156 | 0.00468 | -0.0607 | 67.4359
0.5 | 0.3848 | 0.00462 | -0.0615 | 83.29
1 | 0.4544 | 0.0046 | -0.0624 | 98.7826
1.5 | 0.5242 | 0.00463 | -0.0633 | 113.2181
2 | 0.5935 | 0.0047 | -0.0641 | 126.2766
2.5 | 0.6635 | 0.00473 | -0.0648 | 140.2748
3 | 0.7335 | 0.00479 | -0.0654 | 153.1315
3.5 | 0.8034 | 0.00488 | -0.0659 | 164.6311
4 | 0.8698 | 0.00517 | -0.0656 | 168.2398
5 | 0.9427 | 0.00823 | -0.0556 | 114.5443
5.5 | 0.9616 | 0.00957 | -0.0473 | 100.4807
6 | 0.971 | 0.01101 | -0.0378 | 88.1926
6.5 | 0.9835 | 0.01293 | -0.0301 | 76.0634
7 | 1.0066 | 0.01469 | -0.0241 | 68.5228
7.5 | 1.0666 | 0.01652 | -0.0251 | 64.5642
8.5 | 1.1342 | 0.02047 | -0.017 | 55.4079
9 | 1.1653 | 0.02289 | -0.013 | 50.9087
9.5 | 1.1953 | 0.02548 | -0.009 | 46.9113
10 | 1.2172 | 0.02875 | -0.0048 | 42.3374
10.5 | 1.234 | 0.03262 | -0.0006 | 37.8296
11 | 1.24 | 0.03747 | 0.0035 | 33.0931
11.5 | 1.2371 | 0.04326 | 0.0072 | 28.5969
12 | 1.2279 | 0.05005 | 0.01 | 24.5335
12.5 | 1.2089 | 0.05847 | 0.0109 | 20.6756
13 | 1.1799 | 0.06887 | 0.0095 | 17.1323
13.5 | 1.1438 | 0.08131 | 0.0051 | 14.0672
14 | 1.1094 | 0.09506 | -0.0019 | 11.6705
14.5 | 1.0784 | 0.10985 | -0.0107 | 9.817
15 | 1.0502 | 0.12537 | -0.0207 | 8.3768
15.5 | 1.0261 | 0.14096 | -0.0307 | 7.2794
16 | 1.0028 | 0.15685 | -0.0409 | 6.3934

## 65. Re 4M Mach 0.00 (1)
BIGFOIL.COM POLAR EXPORT
GA 40-314
GA 40-314 |  |  |  | Cl Max: | 1.396 | at alpha= | 13 | deg
JavaFoil+Calcfoil stall+Eppler ext transition |  |  |  | L/D Max: | 167.944 | at alpha= | 5 | deg
Re: | 4000000 |  |  | Cd Min: | 0.00445 | at alpha= | 0 | deg
Mach: | 0 |  |  | Cl=0 at alpha= | -2.35 | deg
|  |  |  | @ Cl=0.1, Cd= | 0.006323
|  |  |  | @ Cl=0.4, Cd= | 0.0045188
|  |  |  | @ Cl=0.6, Cd= | 0.0047605
alpha (deg) | Cl | Cd | Cm | Cl/Cd
-15 | -0.554 | 0.10141 | -0.011 | -5.46
-14.5 | -0.564 | 0.09734 | -0.011 | -5.794
-14 | -0.574 | 0.09176 | -0.012 | -6.26
-13.5 | -0.582 | 0.08654 | -0.012 | -6.728
-13 | -0.587 | 0.08302 | -0.013 | -7.075
-12.5 | -0.591 | 0.07814 | -0.013 | -7.565
-12 | -0.592 | 0.07341 | -0.014 | -8.065
-11.5 | -0.59 | 0.06898 | -0.015 | -8.558
-11 | -0.588 | 0.06263 | -0.016 | -9.387
-10.5 | -0.579 | 0.05902 | -0.017 | -9.816
-10 | -0.668 | 0.01317 | -0.029 | -50.716
-9.5 | -0.666 | 0.01084 | -0.031 | -61.457
-9 | -0.645 | 0.00978 | -0.032 | -65.998
-8.5 | -0.617 | 0.0091 | -0.033 | -67.777
-8 | -0.584 | 0.00873 | -0.034 | -66.852
-7.5 | -0.546 | 0.00883 | -0.035 | -61.833
-7 | -0.505 | 0.00852 | -0.036 | -59.256
-6.5 | -0.46 | 0.00793 | -0.037 | -58.044
-6 | -0.412 | 0.00762 | -0.038 | -54.079
-5.5 | -0.361 | 0.00734 | -0.039 | -49.231
-5 | -0.308 | 0.00751 | -0.04 | -41.005
-4.5 | -0.253 | 0.00725 | -0.041 | -34.833
-4 | -0.196 | 0.00711 | -0.042 | -27.515
-3.5 | -0.137 | 0.00687 | -0.043 | -20
-3 | -0.078 | 0.00672 | -0.044 | -11.645
-2.5 | -0.018 | 0.00663 | -0.045 | -2.786
-2 | 0.042 | 0.00641 | -0.046 | 6.52
-1.5 | 0.102 | 0.00632 | -0.047 | 16.187
-1 | 0.163 | 0.00461 | -0.048 | 35.428
-0.5 | 0.224 | 0.00458 | -0.049 | 48.872
0 | 0.287 | 0.00445 | -0.05 | 64.385
0.5 | 0.348 | 0.00457 | -0.051 | 76.126
1 | 0.409 | 0.00451 | -0.052 | 90.656
1.5 | 0.47 | 0.00458 | -0.053 | 102.609
2 | 0.531 | 0.00466 | -0.054 | 113.942
2.5 | 0.592 | 0.00475 | -0.055 | 124.641
3 | 0.653 | 0.00483 | -0.056 | 135.221
3.5 | 0.712 | 0.00496 | -0.057 | 143.482
4 | 0.772 | 0.00488 | -0.058 | 158.345
4.5 | 0.831 | 0.00511 | -0.059 | 162.758
5 | 0.889 | 0.0053 | -0.06 | 167.944
5.5 | 0.946 | 0.0066 | -0.061 | 143.34
6 | 1.001 | 0.00873 | -0.062 | 114.643
6.5 | 1.055 | 0.01066 | -0.063 | 98.914
7 | 1.106 | 0.01131 | -0.064 | 97.791
7.5 | 1.155 | 0.01197 | -0.065 | 96.501
8 | 1.185 | 0.01262 | -0.065 | 93.903
8.5 | 1.222 | 0.01345 | -0.066 | 90.888
9 | 1.257 | 0.01407 | -0.067 | 89.351
9.5 | 1.29 | 0.01458 | -0.068 | 88.46
10 | 1.319 | 0.01559 | -0.069 | 84.606
10.5 | 1.343 | 0.01622 | -0.069 | 82.799
11 | 1.363 | 0.01733 | -0.07 | 78.628
11.5 | 1.378 | 0.01825 | -0.071 | 75.524
12 | 1.389 | 0.01949 | -0.072 | 71.244
12.5 | 1.395 | 0.02056 | -0.072 | 67.848
13 | 1.396 | 0.02216 | -0.073 | 62.985
13.5 | 1.392 | 0.02347 | -0.074 | 59.331
14 | 1.385 | 0.02501 | -0.074 | 55.382
14.5 | 1.37 | 0.02699 | -0.075 | 50.772
15 | 1.342 | 0.02909 | -0.075 | 46.135
15.5 | 1.309 | 0.03168 | -0.076 | 41.328
16 | 1.275 | 0.03386 | -0.076 | 37.643
16.5 | 1.233 | 0.03779 | -0.077 | 32.626
17 | 1.192 | 0.04108 | -0.077 | 29.013
17.5 | 1.148 | 0.04494 | -0.077 | 25.546
18 | 1.101 | 0.0503 | -0.077 | 21.897

## 66. Re 4M Mach 0.00 (2)
BIGFOIL.COM POLAR EXPORT
GA 40-314
GA 40-314 |  |  |  | Cl Max: | 1.6252 | at alpha= | 20 | deg
XFOIL ncrit=9 |  |  |  | L/D Max: | 157.723 | at alpha= | 3.5 | deg
Re: | 4000000 |  |  | Cd Min: | 0.06628 | at alpha= | 20 | deg
Mach: | 0 |  |  | Cl=0 at alpha= | -2.3896 | deg
|  |  |  | @ Cl=0.1, Cd= | 0.006157
|  |  |  | @ Cl=0.4, Cd= | 0.0039962
|  |  |  | @ Cl=0.6, Cd= | 0.0041424
alpha (deg) | Cl | Cd | Cm | Cl/Cd
-17.5 | -1.1355 | 0.05257 | -0.0678 | -21.5998
-17 | -1.1673 | 0.04239 | -0.0732 | -27.5372
-16.5 | -1.1851 | 0.03546 | -0.075 | -33.4208
-16 | -1.1754 | 0.03012 | -0.0784 | -39.0239
-15.5 | -1.1754 | 0.02726 | -0.0751 | -43.1181
-15 | -1.168 | 0.02498 | -0.0715 | -46.7574
-14.5 | -1.157 | 0.02306 | -0.0674 | -50.1735
-14 | -1.1507 | 0.02116 | -0.0615 | -54.3809
-13.5 | -1.1289 | 0.01969 | -0.0573 | -57.3337
-13 | -1.0935 | 0.01854 | -0.0551 | -58.9806
-12.5 | -1.0667 | 0.01625 | -0.0518 | -65.6431
-12 | -1.0296 | 0.01463 | -0.0497 | -70.3759
-11.5 | -0.9833 | 0.01383 | -0.0487 | -71.0991
-10.5 | -0.886 | 0.01246 | -0.0475 | -71.1075
-10 | -0.8359 | 0.01183 | -0.047 | -70.6593
-9.5 | -0.7845 | 0.01128 | -0.0467 | -69.5479
-9 | -0.7326 | 0.01075 | -0.0464 | -68.1488
-8.5 | -0.6794 | 0.01032 | -0.0464 | -65.8333
-8 | -0.6283 | 0.00958 | -0.0459 | -65.5846
-7.5 | -0.575 | 0.00908 | -0.0459 | -63.326
-7 | -0.5204 | 0.00873 | -0.046 | -59.6105
-6.5 | -0.4651 | 0.0084 | -0.0462 | -55.369
-6 | -0.4102 | 0.00804 | -0.0464 | -51.0199
-5.5 | -0.354 | 0.00776 | -0.0467 | -45.6186
-5 | -0.2975 | 0.00756 | -0.0472 | -39.3519
-4.5 | -0.2413 | 0.00729 | -0.0475 | -33.1001
-4 | -0.1842 | 0.00708 | -0.048 | -26.0169
-3.5 | -0.1273 | 0.00687 | -0.0485 | -18.5298
-3 | -0.0703 | 0.00669 | -0.049 | -10.5082
-2.5 | -0.0127 | 0.00652 | -0.0496 | -1.9479
-2 | 0.0448 | 0.00635 | -0.0502 | 7.0551
-1.5 | 0.102 | 0.00615 | -0.0508 | 16.5854
-1 | 0.1565 | 0.00543 | -0.0511 | 28.8214
-0.5 | 0.2095 | 0.00446 | -0.0514 | 46.9731
0 | 0.266 | 0.00414 | -0.052 | 64.2512
0.5 | 0.3236 | 0.00405 | -0.0526 | 79.9012
1 | 0.382 | 0.00399 | -0.0534 | 95.7393
1.5 | 0.4403 | 0.00401 | -0.0542 | 109.8005
2 | 0.4987 | 0.00403 | -0.0549 | 123.7469
2.5 | 0.5567 | 0.00409 | -0.0557 | 136.1125
3 | 0.6145 | 0.00416 | -0.0564 | 147.7163
3.5 | 0.6719 | 0.00426 | -0.0571 | 157.723
4 | 0.7247 | 0.00477 | -0.0571 | 151.9287
4.5 | 0.7706 | 0.00584 | -0.056 | 131.9521
5 | 0.8176 | 0.00671 | -0.0551 | 121.848
5.5 | 0.8638 | 0.00754 | -0.0541 | 114.5623
6 | 0.9094 | 0.0083 | -0.0529 | 109.5663
6.5 | 0.955 | 0.00896 | -0.0517 | 106.5848
7 | 0.9991 | 0.00961 | -0.0502 | 103.9646
7.5 | 1.0445 | 0.01009 | -0.0489 | 103.5183
8 | 1.0876 | 0.01057 | -0.0471 | 102.895
8.5 | 1.1275 | 0.01106 | -0.0448 | 101.9439
9 | 1.1664 | 0.0115 | -0.0424 | 101.4261
9.5 | 1.2005 | 0.01221 | -0.0395 | 98.321
10 | 1.2301 | 0.01304 | -0.036 | 94.3328
10.5 | 1.2608 | 0.01398 | -0.033 | 90.186
11 | 1.2914 | 0.01504 | -0.0303 | 85.8644
11.5 | 1.3194 | 0.01634 | -0.0276 | 80.7466
12 | 1.3498 | 0.0176 | -0.0253 | 76.6932
12.5 | 1.3779 | 0.01907 | -0.0231 | 72.2549
13 | 1.4048 | 0.0207 | -0.0209 | 67.8647
13.5 | 1.4274 | 0.02268 | -0.0186 | 62.9365
14 | 1.4535 | 0.02449 | -0.0168 | 59.3508
14.5 | 1.4797 | 0.02636 | -0.0152 | 56.1343
15 | 1.5021 | 0.02854 | -0.0135 | 52.6314
15.5 | 1.5242 | 0.03086 | -0.012 | 49.3908
16 | 1.542 | 0.03361 | -0.0104 | 45.8792
16.5 | 1.5604 | 0.03643 | -0.0092 | 42.8328
17 | 1.5723 | 0.03994 | -0.0079 | 39.3665
17.5 | 1.58 | 0.04401 | -0.0067 | 35.9009
18 | 1.5915 | 0.04787 | -0.0061 | 33.2463
18.5 | 1.6073 | 0.05142 | -0.0059 | 31.2583
19 | 1.6135 | 0.05617 | -0.0057 | 28.7253
19.5 | 1.6212 | 0.06088 | -0.006 | 26.6294
20 | 1.6252 | 0.06628 | -0.0067 | 24.5202

## 67. Re 4M Mach 0.10 (1)
BIGFOIL.COM POLAR EXPORT
GA 40-314
GA 40-314 |  |  |  | Cl Max: | 1.384 | at alpha= | 12.5 | deg
JavaFoil+Calcfoil stall+Eppler ext transition |  |  |  | L/D Max: | 167.253 | at alpha= | 5 | deg
Re: | 4000000 |  |  | Cd Min: | 0.00439 | at alpha= | 0 | deg
Mach: | 0.1 |  |  | Cl=0 at alpha= | -2.3443 | deg
|  |  |  | @ Cl=0.1, Cd= | 0.0063359
|  |  |  | @ Cl=0.4, Cd= | 0.0045764
|  |  |  | @ Cl=0.6, Cd= | 0.0047505
alpha (deg) | Cl | Cd | Cm | Cl/Cd
-14.5 | -0.532 | 0.09796 | -0.011 | -5.426
-14 | -0.545 | 0.09205 | -0.012 | -5.92
-13.5 | -0.556 | 0.08713 | -0.012 | -6.38
-13 | -0.564 | 0.08339 | -0.013 | -6.769
-12.5 | -0.571 | 0.0791 | -0.013 | -7.214
-12 | -0.575 | 0.07405 | -0.014 | -7.762
-11.5 | -0.576 | 0.06982 | -0.014 | -8.245
-11 | -0.574 | 0.06419 | -0.016 | -8.95
-10.5 | -0.568 | 0.06062 | -0.016 | -9.374
-10 | -0.562 | 0.05478 | -0.018 | -10.251
-9.5 | -0.658 | 0.01063 | -0.031 | -61.873
-9 | -0.64 | 0.00986 | -0.032 | -64.917
-8.5 | -0.614 | 0.00915 | -0.033 | -67.106
-8 | -0.582 | 0.00879 | -0.034 | -66.261
-7.5 | -0.546 | 0.00861 | -0.035 | -63.365
-7 | -0.505 | 0.0085 | -0.036 | -59.452
-6.5 | -0.461 | 0.00789 | -0.037 | -58.399
-6 | -0.413 | 0.00767 | -0.038 | -53.838
-5.5 | -0.362 | 0.00739 | -0.039 | -49.061
-5 | -0.309 | 0.00749 | -0.04 | -41.265
-4.5 | -0.254 | 0.00732 | -0.041 | -34.64
-4 | -0.197 | 0.00709 | -0.042 | -27.705
-3.5 | -0.138 | 0.00689 | -0.043 | -20.035
-3 | -0.079 | 0.00666 | -0.044 | -11.807
-2.5 | -0.019 | 0.00657 | -0.045 | -2.825
-2 | 0.042 | 0.00645 | -0.046 | 6.517
-1.5 | 0.103 | 0.00633 | -0.047 | 16.246
-1 | 0.164 | 0.0046 | -0.048 | 35.673
-0.5 | 0.225 | 0.00462 | -0.049 | 48.758
0 | 0.288 | 0.00439 | -0.05 | 65.716
0.5 | 0.35 | 0.00456 | -0.051 | 76.675
1 | 0.411 | 0.00458 | -0.052 | 89.837
1.5 | 0.473 | 0.00458 | -0.053 | 103.181
2 | 0.534 | 0.0047 | -0.054 | 113.544
2.5 | 0.595 | 0.00474 | -0.055 | 125.54
3 | 0.657 | 0.00487 | -0.056 | 134.855
3.5 | 0.716 | 0.00491 | -0.057 | 145.65
4 | 0.776 | 0.00486 | -0.058 | 159.824
4.5 | 0.836 | 0.00512 | -0.06 | 163.312
5 | 0.894 | 0.00534 | -0.061 | 167.253
5.5 | 0.951 | 0.00668 | -0.062 | 142.384
6 | 1.006 | 0.00882 | -0.063 | 114.095
6.5 | 1.059 | 0.01073 | -0.064 | 98.732
7 | 1.111 | 0.01126 | -0.065 | 98.677
7.5 | 1.146 | 0.01233 | -0.065 | 92.951
8 | 1.187 | 0.01276 | -0.066 | 93.023
8.5 | 1.224 | 0.01363 | -0.066 | 89.838
9 | 1.26 | 0.01424 | -0.067 | 88.446
9.5 | 1.291 | 0.01476 | -0.068 | 87.519
10 | 1.319 | 0.01577 | -0.069 | 83.61
10.5 | 1.342 | 0.01646 | -0.07 | 81.518
11 | 1.359 | 0.01761 | -0.07 | 77.204
11.5 | 1.373 | 0.01856 | -0.071 | 73.969
12 | 1.381 | 0.01982 | -0.072 | 69.655
12.5 | 1.384 | 0.0211 | -0.073 | 65.568
13 | 1.381 | 0.02249 | -0.073 | 61.434
13.5 | 1.375 | 0.02395 | -0.074 | 57.397
14 | 1.363 | 0.02564 | -0.075 | 53.156
14.5 | 1.344 | 0.02755 | -0.075 | 48.795
15 | 1.31 | 0.03004 | -0.076 | 43.616
15.5 | 1.273 | 0.03239 | -0.076 | 39.312
16 | 1.231 | 0.03525 | -0.076 | 34.926
16.5 | 1.183 | 0.03989 | -0.076 | 29.651
17 | 1.136 | 0.04369 | -0.077 | 25.995
17.5 | 1.085 | 0.0487 | -0.077 | 22.283

## 68. Re 4M Mach 0.10 (2)
BIGFOIL.COM POLAR EXPORT
GA 40-314
GA 40-314 |  |  |  | Cl Max: | 1.6092 | at alpha= | 20 | deg
XFOIL ncrit=9 |  |  |  | L/D Max: | 158.337 | at alpha= | 3.5 | deg
Re: | 4000000 |  |  | Cd Min: | 0.07089 | at alpha= | 20 | deg
Mach: | 0.1 |  |  | Cl=0 at alpha= | -2.391 | deg
|  |  |  | @ Cl=0.1, Cd= | 0.0061789
|  |  |  | @ Cl=0.4, Cd= | 0.0040054
|  |  |  | @ Cl=0.6, Cd= | 0.0041448
alpha (deg) | Cl | Cd | Cm | Cl/Cd
-16.5 | -1.0419 | 0.05476 | -0.0677 | -19.0267
-16 | -1.1088 | 0.04098 | -0.0741 | -27.0571
-15.5 | -1.0966 | 0.03421 | -0.0811 | -32.055
-15 | -1.1093 | 0.02992 | -0.0783 | -37.0755
-14.5 | -1.1095 | 0.02687 | -0.0748 | -41.2914
-14 | -1.1152 | 0.02378 | -0.0693 | -46.8966
-13.5 | -1.1122 | 0.02167 | -0.0628 | -51.3244
-13 | -1.0857 | 0.02019 | -0.0592 | -53.7741
-12.5 | -1.053 | 0.01862 | -0.0565 | -56.5521
-12 | -1.0302 | 0.01565 | -0.0525 | -65.8275
-11.5 | -0.9876 | 0.01441 | -0.0509 | -68.5357
-11 | -0.9406 | 0.01354 | -0.0498 | -69.4682
-10.5 | -0.8911 | 0.01282 | -0.0491 | -69.5086
-10 | -0.8409 | 0.01212 | -0.0484 | -69.3812
-9.5 | -0.7894 | 0.01151 | -0.0479 | -68.5838
-9 | -0.7373 | 0.01093 | -0.0475 | -67.4565
-8.5 | -0.6838 | 0.01047 | -0.0473 | -65.3104
-8 | -0.6317 | 0.00978 | -0.0469 | -64.591
-7.5 | -0.5787 | 0.00917 | -0.0466 | -63.108
-7 | -0.5238 | 0.0088 | -0.0466 | -59.5227
-6.5 | -0.4682 | 0.00845 | -0.0468 | -55.4083
-5.5 | -0.3563 | 0.00779 | -0.0472 | -45.7381
-5 | -0.2994 | 0.00758 | -0.0476 | -39.4987
-4.5 | -0.2427 | 0.0073 | -0.0479 | -33.2466
-4 | -0.1853 | 0.0071 | -0.0484 | -26.0986
-3.5 | -0.128 | 0.00689 | -0.0489 | -18.5776
-3 | -0.0706 | 0.0067 | -0.0494 | -10.5373
-2.5 | -0.0126 | 0.00653 | -0.05 | -1.9296
-2 | 0.0452 | 0.00636 | -0.0505 | 7.1069
-1.5 | 0.1027 | 0.00617 | -0.0511 | 16.6451
-1 | 0.1577 | 0.00546 | -0.0514 | 28.8828
-0.5 | 0.2108 | 0.00447 | -0.0517 | 47.1588
0 | 0.2676 | 0.00415 | -0.0522 | 64.4819
0.5 | 0.3255 | 0.00406 | -0.0529 | 80.1724
1 | 0.3843 | 0.004 | -0.0537 | 96.075
1.5 | 0.443 | 0.00402 | -0.0545 | 110.199
2 | 0.5018 | 0.00404 | -0.0553 | 124.2079
2.5 | 0.5602 | 0.00409 | -0.056 | 136.9682
3 | 0.6183 | 0.00417 | -0.0567 | 148.2734
3.5 | 0.6761 | 0.00427 | -0.0574 | 158.3372
4 | 0.7292 | 0.00479 | -0.0573 | 152.2338
4.5 | 0.775 | 0.00589 | -0.0562 | 131.5789
5 | 0.8221 | 0.00676 | -0.0553 | 121.6124
6 | 0.9138 | 0.00837 | -0.0528 | 109.1756
6.5 | 0.9592 | 0.00904 | -0.0515 | 106.1062
7 | 1.0035 | 0.00968 | -0.0499 | 103.6674
7.5 | 1.0487 | 0.01017 | -0.0484 | 103.117
8 | 1.0913 | 0.01065 | -0.0465 | 102.4695
8.5 | 1.1295 | 0.01117 | -0.0437 | 101.1191
9 | 1.1723 | 0.01166 | -0.0421 | 100.5403
9.5 | 1.2006 | 0.0124 | -0.0379 | 96.8226
10 | 1.2301 | 0.01332 | -0.0345 | 92.3498
10.5 | 1.2617 | 0.01429 | -0.0316 | 88.2925
11 | 1.2919 | 0.01545 | -0.0288 | 83.6181
11.5 | 1.3208 | 0.01677 | -0.0262 | 78.7597
12 | 1.3506 | 0.01814 | -0.0239 | 74.4542
12.5 | 1.3787 | 0.0197 | -0.0216 | 69.9848
13 | 1.4049 | 0.02145 | -0.0193 | 65.4965
13.5 | 1.4284 | 0.02346 | -0.017 | 60.8866
14 | 1.4538 | 0.02539 | -0.0152 | 57.2588
14.5 | 1.4791 | 0.02741 | -0.0135 | 53.9621
15 | 1.5011 | 0.02974 | -0.0117 | 50.4741
15.5 | 1.5226 | 0.03222 | -0.0102 | 47.2564
16 | 1.5393 | 0.03518 | -0.0086 | 43.755
16.5 | 1.556 | 0.03828 | -0.0073 | 40.6479
17 | 1.5634 | 0.04236 | -0.0059 | 36.9075
17.5 | 1.576 | 0.04614 | -0.005 | 34.1569
18 | 1.5854 | 0.05038 | -0.0045 | 31.4688
18.5 | 1.6 | 0.05426 | -0.0043 | 29.4877
19 | 1.6033 | 0.05951 | -0.0044 | 26.9417
19.5 | 1.6084 | 0.0648 | -0.0049 | 24.821
20 | 1.6092 | 0.07089 | -0.006 | 22.7

## 69. Re 4M Mach 0.25 (1)
BIGFOIL.COM POLAR EXPORT
GA 40-314
GA 40-314 |  |  |  | Cl Max: | 1.324 | at alpha= | 11 | deg
JavaFoil+Calcfoil stall+Eppler ext transition |  |  |  | L/D Max: | 168.269 | at alpha= | 5 | deg
Re: | 4000000 |  |  | Cd Min: | 0.00445 | at alpha= | 0 | deg
Mach: | 0.25 |  |  | Cl=0 at alpha= | -2.3468 | deg
|  |  |  | @ Cl=0.1, Cd= | 0.0063986
|  |  |  | @ Cl=0.4, Cd= | 0.0045825
|  |  |  | @ Cl=0.6, Cd= | 0.0047948
alpha (deg) | Cl | Cd | Cm | Cl/Cd
-13.5 | -0.312 | 0.09055 | -0.012 | -3.441
-13 | -0.353 | 0.08574 | -0.013 | -4.12
-12.5 | -0.39 | 0.08135 | -0.013 | -4.796
-12 | -0.422 | 0.07673 | -0.014 | -5.502
-11.5 | -0.449 | 0.07203 | -0.014 | -6.231
-11 | -0.47 | 0.06746 | -0.015 | -6.97
-10.5 | -0.485 | 0.06446 | -0.015 | -7.518
-10 | -0.493 | 0.06063 | -0.016 | -8.136
-9.5 | -0.496 | 0.05672 | -0.017 | -8.746
-9 | -0.492 | 0.05218 | -0.018 | -9.434
-8.5 | -0.578 | 0.01109 | -0.033 | -52.171
-8 | -0.567 | 0.00954 | -0.035 | -59.444
-7.5 | -0.538 | 0.00926 | -0.036 | -58.146
-7 | -0.504 | 0.00883 | -0.037 | -57.046
-6.5 | -0.463 | 0.00815 | -0.038 | -56.836
-6 | -0.418 | 0.00781 | -0.039 | -53.493
-5.5 | -0.368 | 0.00752 | -0.04 | -48.956
-5 | -0.315 | 0.00762 | -0.041 | -41.381
-4.5 | -0.259 | 0.00743 | -0.042 | -34.893
-4 | -0.201 | 0.00719 | -0.043 | -27.994
-3.5 | -0.142 | 0.00703 | -0.044 | -20.148
-3 | -0.081 | 0.00683 | -0.045 | -11.83
-2.5 | -0.019 | 0.00661 | -0.046 | -2.881
-2 | 0.043 | 0.00648 | -0.047 | 6.659
-1.5 | 0.106 | 0.00639 | -0.048 | 16.529
-1 | 0.169 | 0.00462 | -0.049 | 36.462
-0.5 | 0.231 | 0.00463 | -0.05 | 49.942
0 | 0.296 | 0.00445 | -0.052 | 66.62
0.5 | 0.359 | 0.00455 | -0.053 | 78.994
1 | 0.422 | 0.0046 | -0.054 | 91.88
1.5 | 0.486 | 0.00464 | -0.055 | 104.611
2 | 0.549 | 0.00473 | -0.056 | 115.952
2.5 | 0.612 | 0.00481 | -0.057 | 127.175
3 | 0.675 | 0.00495 | -0.058 | 136.256
3.5 | 0.735 | 0.00503 | -0.059 | 146.277
4 | 0.797 | 0.00496 | -0.06 | 160.837
4.5 | 0.858 | 0.00523 | -0.061 | 164.143
5 | 0.918 | 0.00545 | -0.062 | 168.269
5.5 | 0.975 | 0.00758 | -0.063 | 128.745
6 | 1.031 | 0.01077 | -0.064 | 95.736
6.5 | 1.085 | 0.01119 | -0.065 | 96.971
7 | 1.121 | 0.01195 | -0.066 | 93.835
7.5 | 1.162 | 0.01292 | -0.066 | 89.964
8 | 1.201 | 0.01361 | -0.067 | 88.246
8.5 | 1.237 | 0.01443 | -0.068 | 85.706
9 | 1.267 | 0.01522 | -0.069 | 83.271
9.5 | 1.292 | 0.0161 | -0.07 | 80.236
10 | 1.31 | 0.01706 | -0.07 | 76.806
10.5 | 1.321 | 0.01809 | -0.071 | 73.022
11 | 1.324 | 0.01949 | -0.072 | 67.935
11.5 | 1.32 | 0.02064 | -0.073 | 63.974
12 | 1.308 | 0.02196 | -0.073 | 59.538
12.5 | 1.286 | 0.02397 | -0.074 | 53.658
13 | 1.257 | 0.02561 | -0.075 | 49.093
13.5 | 1.22 | 0.0277 | -0.075 | 44.02
14 | 1.174 | 0.03031 | -0.076 | 38.722
14.5 | 1.115 | 0.03363 | -0.076 | 33.165
15 | 1.027 | 0.04032 | -0.075 | 25.46
15.5 | 0.909 | 0.05941 | -0.071 | 15.3
16 | 0.761 | 0.10936 | -0.054 | 6.956

## 70. Re 4M Mach 0.25 (2)
BIGFOIL.COM POLAR EXPORT
GA 40-314
GA 40-314 |  |  |  | Cl Max: | 1.5197 | at alpha= | 17.5 | deg
XFOIL ncrit=9 |  |  |  | L/D Max: | 161.221 | at alpha= | 3.5 | deg
Re: | 4000000 |  |  | Cd Min: | 0.12792 | at alpha= | -13.5 | deg
Mach: | 0.25 |  |  | Cl=0 at alpha= | -2.3968 | deg
|  |  |  | @ Cl=0.1, Cd= | 0.0062614
|  |  |  | @ Cl=0.4, Cd= | 0.0040316
|  |  |  | @ Cl=0.6, Cd= | 0.0041737
alpha (deg) | Cl | Cd | Cm | Cl/Cd
-13.5 | -0.4311 | 0.12792 | -0.0347 | -3.3701
-13 | -0.4147 | 0.12205 | -0.0384 | -3.3978
-12.5 | -0.6327 | 0.06286 | -0.0738 | -10.0652
-12 | -0.716 | 0.04678 | -0.083 | -15.3057
-11.5 | -0.8046 | 0.03581 | -0.0794 | -22.4686
-11 | -0.9154 | 0.02173 | -0.0655 | -42.1261
-10.5 | -0.8941 | 0.01782 | -0.0612 | -50.174
-10 | -0.8534 | 0.01566 | -0.0586 | -54.4955
-9 | -0.7579 | 0.01266 | -0.0547 | -59.8657
-8 | -0.6514 | 0.01082 | -0.0522 | -60.2033
-7.5 | -0.5962 | 0.01014 | -0.0514 | -58.7968
-7 | -0.5419 | 0.00928 | -0.0505 | -58.3944
-6.5 | -0.4846 | 0.00881 | -0.0501 | -55.0057
-6 | -0.4266 | 0.00842 | -0.0499 | -50.6651
-5.5 | -0.3686 | 0.008 | -0.0498 | -46.075
-4.5 | -0.2504 | 0.00745 | -0.0501 | -33.6107
-4 | -0.1912 | 0.0072 | -0.0504 | -26.5556
-3 | -0.0722 | 0.00676 | -0.0512 | -10.6805
-2.5 | -0.0123 | 0.00659 | -0.0517 | -1.8665
-2 | 0.0473 | 0.00642 | -0.0522 | 7.3676
-1.5 | 0.1071 | 0.00624 | -0.0528 | 17.1635
-1 | 0.1643 | 0.0056 | -0.0532 | 29.3393
-0.5 | 0.2183 | 0.00453 | -0.0533 | 48.1898
0 | 0.2767 | 0.0042 | -0.0539 | 65.881
0.5 | 0.3367 | 0.00409 | -0.0546 | 82.3227
1 | 0.3976 | 0.00403 | -0.0554 | 98.66
1.5 | 0.4581 | 0.00407 | -0.0562 | 112.5553
2 | 0.519 | 0.00409 | -0.057 | 126.8949
2.5 | 0.5796 | 0.00415 | -0.0578 | 139.6627
3 | 0.6398 | 0.00422 | -0.0585 | 151.6114
3.5 | 0.6997 | 0.00434 | -0.0591 | 161.2212
4 | 0.754 | 0.00489 | -0.0589 | 154.1922
4.5 | 0.7995 | 0.00608 | -0.0573 | 131.4967
5 | 0.8465 | 0.00702 | -0.0559 | 120.584
5.5 | 0.8925 | 0.00789 | -0.0542 | 113.1179
6 | 0.9374 | 0.00871 | -0.0523 | 107.6234
6.5 | 0.9807 | 0.00948 | -0.05 | 103.4494
7 | 1.0241 | 0.01012 | -0.0477 | 101.1957
7.5 | 1.0662 | 0.01066 | -0.0451 | 100.0188
8 | 1.0976 | 0.01118 | -0.0402 | 98.1753
8.5 | 1.123 | 0.01181 | -0.0346 | 95.0889
9 | 1.1696 | 0.01275 | -0.034 | 91.7333
9.5 | 1.2029 | 0.01378 | -0.0307 | 87.2932
10 | 1.2347 | 0.01501 | -0.0275 | 82.2585
10.5 | 1.2661 | 0.01639 | -0.0246 | 77.2483
11 | 1.2965 | 0.01795 | -0.0217 | 72.2284
11.5 | 1.3268 | 0.0196 | -0.0191 | 67.6939
12 | 1.3547 | 0.02149 | -0.0164 | 63.0386
12.5 | 1.379 | 0.02371 | -0.0137 | 58.1611
13 | 1.4037 | 0.02598 | -0.0112 | 54.03
13.5 | 1.4287 | 0.02832 | -0.0089 | 50.4484
14 | 1.4506 | 0.03102 | -0.0066 | 46.7634
14.5 | 1.472 | 0.03388 | -0.0046 | 43.4475
15 | 1.49 | 0.03716 | -0.0027 | 40.0969
15.5 | 1.502 | 0.0411 | -0.001 | 36.545
16 | 1.5101 | 0.04562 | 0.0005 | 33.1017
16.5 | 1.5119 | 0.05097 | 0.0017 | 29.6625
17 | 1.517 | 0.05635 | 0.0021 | 26.921
17.5 | 1.5197 | 0.06223 | 0.002 | 24.4207
18 | 1.5108 | 0.06987 | 0.001 | 21.623
18.5 | 1.5054 | 0.07752 | -0.0007 | 19.4195
19 | 1.4834 | 0.08796 | -0.0041 | 16.8645
19.5 | 1.4621 | 0.09898 | -0.0088 | 14.7717
20 | 1.4356 | 0.11149 | -0.015 | 12.8765

## 71. Re 4M Mach 0.50 (1)
BIGFOIL.COM POLAR EXPORT
GA 40-314
GA 40-314 |  |  |  | Cl Max: | 1.252 | at alpha= | 20 | deg
JavaFoil+Calcfoil stall+Eppler ext transition |  |  |  | L/D Max: | 164.836 | at alpha= | 4.5 | deg
Re: | 4000000 |  |  | Cd Min: | 0.00461 | at alpha= | 0 | deg
Mach: | 0.5 |  |  | Cl=0 at alpha= | -2.3478 | deg
|  |  |  | @ Cl=0.1, Cd= | 0.0067231
|  |  |  | @ Cl=0.4, Cd= | 0.0047655
|  |  |  | @ Cl=0.6, Cd= | 0.005007
alpha (deg) | Cl | Cd | Cm | Cl/Cd
-20 | -0.975 | 0.16511 | -0.009 | -5.905
-19.5 | -0.948 | 0.16028 | -0.009 | -5.917
-19 | -0.924 | 0.15636 | -0.01 | -5.909
-18.5 | -0.897 | 0.14853 | -0.01 | -6.04
-18 | -0.869 | 0.1432 | -0.011 | -6.071
-17.5 | -0.841 | 0.14019 | -0.011 | -6
-17 | -0.812 | 0.13712 | -0.011 | -5.922
-16.5 | -0.785 | 0.12985 | -0.012 | -6.044
-16 | -0.758 | 0.12453 | -0.012 | -6.083
-15.5 | -0.73 | 0.12046 | -0.012 | -6.063
-15 | -0.703 | 0.11747 | -0.013 | -5.985
-14.5 | -0.676 | 0.11276 | -0.013 | -5.993
-14 | -0.648 | 0.10952 | -0.014 | -5.921
-13.5 | -0.622 | 0.10581 | -0.015 | -5.877
-13 | -0.594 | 0.09748 | -0.015 | -6.09
-12.5 | -0.565 | 0.09154 | -0.014 | -6.168
-12 | -0.537 | 0.08395 | -0.015 | -6.401
-11.5 | -0.51 | 0.07739 | -0.015 | -6.591
-11 | -0.482 | 0.07183 | -0.016 | -6.716
-10.5 | -0.455 | 0.06614 | -0.016 | -6.881
-10 | -0.428 | 0.06169 | -0.017 | -6.932
-9.5 | -0.4 | 0.07465 | -0.017 | -5.353
-9 | -0.372 | 0.06143 | -0.017 | -6.048
-8.5 | -0.344 | 0.054 | -0.018 | -6.374
-8 | -0.318 | 0.04924 | -0.021 | -6.451
-7.5 | -0.353 | 0.01058 | -0.04 | -33.368
-7 | -0.262 | 0.044 | -0.022 | -5.948
-6.5 | -0.233 | 0.04233 | -0.02 | -5.503
-6 | -0.205 | 0.03979 | -0.022 | -5.156
-5.5 | -0.347 | 0.00867 | -0.045 | -40.053
-5 | -0.325 | 0.00874 | -0.046 | -37.179
-4.5 | -0.278 | 0.0081 | -0.047 | -34.276
-4 | -0.22 | 0.00776 | -0.048 | -28.314
-3.5 | -0.156 | 0.00751 | -0.049 | -20.802
-3 | -0.09 | 0.00732 | -0.05 | -12.244
-2.5 | -0.021 | 0.00701 | -0.052 | -3.028
-2 | 0.048 | 0.00679 | -0.053 | 7.092
-1.5 | 0.118 | 0.0067 | -0.054 | 17.611
-1 | 0.188 | 0.00654 | -0.055 | 28.789
-0.5 | 0.258 | 0.00469 | -0.056 | 55.093
0 | 0.331 | 0.00461 | -0.058 | 71.805
0.5 | 0.402 | 0.00477 | -0.059 | 84.224
1 | 0.472 | 0.00485 | -0.06 | 97.395
1.5 | 0.543 | 0.00495 | -0.061 | 109.622
2 | 0.613 | 0.00502 | -0.062 | 122.264
2.5 | 0.684 | 0.00518 | -0.064 | 132.126
3 | 0.755 | 0.0053 | -0.065 | 142.27
3.5 | 0.821 | 0.0054 | -0.066 | 151.951
4 | 0.889 | 0.0057 | -0.067 | 155.973
4.5 | 0.956 | 0.0058 | -0.068 | 164.836
5 | 1.02 | 0.00749 | -0.07 | 136.185
5.5 | 1.056 | 0.01253 | -0.069 | 84.315
6 | 1.107 | 0.01332 | -0.07 | 83.117
6.5 | 1.15 | 0.01466 | -0.071 | 78.422
7 | 1.18 | 0.01574 | -0.072 | 75.021
7.5 | 1.19 | 0.01686 | -0.073 | 70.595
8 | 1.161 | 0.01843 | -0.074 | 63.026
8.5 | 0.997 | 0.01979 | -0.075 | 50.36
9 | 0.759 | 0.0218 | -0.075 | 34.838
9.5 | 0.79 | 0.02326 | -0.076 | 33.97
10 | 0.822 | 0.02422 | -0.077 | 33.919
10.5 | 0.732 | 0.06721 | -0.051 | 10.889
11 | 0.747 | 0.08696 | -0.039 | 8.588
11.5 | 0.774 | 0.08988 | -0.04 | 8.615
12 | 0.802 | 0.09117 | -0.04 | 8.794
12.5 | 0.832 | 0.09606 | -0.045 | 8.66
13 | 0.863 | 0.10233 | -0.049 | 8.437
13.5 | 0.889 | 0.10852 | -0.048 | 8.189
14 | 0.916 | 0.11063 | -0.049 | 8.284
14.5 | 0.946 | 0.11616 | -0.051 | 8.142
15 | 0.977 | 0.11877 | -0.055 | 8.224
15.5 | 1.01 | 0.12189 | -0.058 | 8.283
16 | 1.041 | 0.12776 | -0.061 | 8.145
16.5 | 1.064 | 0.1418 | -0.059 | 7.501
17 | 1.085 | 0.13934 | -0.057 | 7.785
17.5 | 1.112 | 0.14227 | -0.058 | 7.819
18 | 1.143 | 0.14763 | -0.061 | 7.743
18.5 | 1.179 | 0.14899 | -0.065 | 7.911
19 | 1.214 | 0.14859 | -0.069 | 8.173
19.5 | 1.241 | 0.1579 | -0.069 | 7.858
20 | 1.252 | 0.16438 | -0.064 | 7.615

## 72. Re 4M Mach 0.50 (2)
BIGFOIL.COM POLAR EXPORT
GA 40-314
GA 40-314 |  |  |  | Cl Max: | 1.274 | at alpha= | 11 | deg
XFOIL ncrit=9 |  |  |  | L/D Max: | 173.664 | at alpha= | 3.5 | deg
Re: | 4000000 |  |  | Cd Min: | 0.22874 | at alpha= | -18.5 | deg
Mach: | 0.5 |  |  | Cl=0 at alpha= | -2.4249 | deg
|  |  |  | @ Cl=0.1, Cd= | 0.0065603
|  |  |  | @ Cl=0.4, Cd= | 0.0042918
|  |  |  | @ Cl=0.6, Cd= | 0.0043432
alpha (deg) | Cl | Cd | Cm | Cl/Cd
-18.5 | -0.5798 | 0.22874 | 0.0127 | -2.5348
-18 | -0.5634 | 0.22206 | 0.01 | -2.5372
-17.5 | -0.5422 | 0.21404 | 0.0056 | -2.5332
-16 | -0.481 | 0.18925 | -0.0084 | -2.5416
-15.5 | -0.4607 | 0.18112 | -0.0131 | -2.5436
-15 | -0.4431 | 0.17248 | -0.0178 | -2.569
-14.5 | -0.4229 | 0.16522 | -0.0221 | -2.5596
-14 | -0.4027 | 0.15778 | -0.0265 | -2.5523
-13.5 | -0.3871 | 0.14864 | -0.0311 | -2.6043
-13 | -0.3726 | 0.13978 | -0.0358 | -2.6656
-12.5 | -0.3609 | 0.13057 | -0.0407 | -2.764
-12 | -0.3446 | 0.1231 | -0.045 | -2.7994
-11.5 | -0.3281 | 0.11588 | -0.0491 | -2.8314
-11 | -0.3187 | 0.10712 | -0.0538 | -2.9752
-10.5 | -0.3118 | 0.09831 | -0.0586 | -3.1716
-10 | -0.3073 | 0.08941 | -0.0635 | -3.437
-9.5 | -0.3097 | 0.0797 | -0.0689 | -3.8858
-9 | -0.3142 | 0.07005 | -0.0748 | -4.4854
-8.5 | -0.3317 | 0.05679 | -0.0855 | -5.8408
-8 | -0.3587 | 0.04704 | -0.092 | -7.6254
-7.5 | -0.3982 | 0.04005 | -0.0905 | -9.9426
-7 | -0.4274 | 0.03401 | -0.0841 | -12.5669
-6.5 | -0.4346 | 0.02687 | -0.0784 | -16.1742
-6 | -0.43 | 0.01845 | -0.0721 | -23.3062
-5.5 | -0.3918 | 0.01287 | -0.0678 | -30.4429
-5 | -0.3436 | 0.00959 | -0.0638 | -35.829
-4.5 | -0.2825 | 0.00842 | -0.0615 | -33.5511
-4 | -0.2149 | 0.00789 | -0.0605 | -27.237
-3.5 | -0.1473 | 0.00746 | -0.0599 | -19.7453
-3 | -0.0786 | 0.00721 | -0.0597 | -10.9015
-2.5 | -0.0103 | 0.00689 | -0.0598 | -1.4949
-2 | 0.0583 | 0.00667 | -0.0601 | 8.7406
-1.5 | 0.1267 | 0.00649 | -0.0605 | 19.5223
-1 | 0.1942 | 0.00626 | -0.0609 | 31.0224
-0.5 | 0.2529 | 0.00487 | -0.0607 | 51.9302
0 | 0.3186 | 0.00438 | -0.0612 | 72.7397
0.5 | 0.3874 | 0.00429 | -0.062 | 90.303
1 | 0.4564 | 0.0043 | -0.0628 | 106.1395
1.5 | 0.5268 | 0.0043 | -0.0638 | 122.5116
2 | 0.5968 | 0.00434 | -0.0646 | 137.5115
3 | 0.7368 | 0.00448 | -0.066 | 164.4643
3.5 | 0.8058 | 0.00464 | -0.0663 | 173.6638
4 | 0.8638 | 0.00541 | -0.0648 | 159.6673
4.5 | 0.9014 | 0.00704 | -0.0602 | 128.0398
5 | 0.9388 | 0.00829 | -0.0551 | 113.2449
5.5 | 0.9666 | 0.00938 | -0.0482 | 103.049
6 | 0.9785 | 0.01067 | -0.0389 | 91.7057
6.5 | 0.9967 | 0.01237 | -0.0318 | 80.574
7 | 1.0279 | 0.01385 | -0.0266 | 74.2166
7.5 | 1.0589 | 0.01535 | -0.0214 | 68.9837
9 | 1.1919 | 0.02131 | -0.0147 | 55.9315
9.5 | 1.2231 | 0.02382 | -0.0106 | 51.3476
10 | 1.2487 | 0.02681 | -0.0062 | 46.5759
10.5 | 1.269 | 0.03036 | -0.0019 | 41.7984
11 | 1.274 | 0.03513 | 0.0027 | 36.2653
11.5 | 1.2684 | 0.04091 | 0.0069 | 31.0046
12 | 1.2519 | 0.04798 | 0.0103 | 26.0921
12.5 | 1.2259 | 0.05668 | 0.0118 | 21.6284
13 | 1.1964 | 0.06684 | 0.0107 | 17.8995
13.5 | 1.1633 | 0.07868 | 0.0069 | 14.7852
14 | 1.1307 | 0.09187 | 0.0006 | 12.3076
14.5 | 1.1015 | 0.10608 | -0.0077 | 10.3837
15 | 1.0755 | 0.12091 | -0.0171 | 8.895
15.5 | 1.0549 | 0.1357 | -0.0266 | 7.7738
16 | 1.0344 | 0.15065 | -0.0362 | 6.8662

## 73. Re 5M Mach 0.00 (1)
BIGFOIL.COM POLAR EXPORT
GA 40-314
GA 40-314 |  |  |  | Cl Max: | 1.399 | at alpha= | 13 | deg
JavaFoil+Calcfoil stall+Eppler ext transition |  |  |  | L/D Max: | 162.088 | at alpha= | 4.5 | deg
Re: | 5000000 |  |  | Cd Min: | 0.00429 | at alpha= | 0 | deg
Mach: | 0 |  |  | Cl=0 at alpha= | -2.35 | deg
|  |  |  | @ Cl=0.1, Cd= | 0.0061033
|  |  |  | @ Cl=0.4, Cd= | 0.0044485
|  |  |  | @ Cl=0.6, Cd= | 0.0046839
alpha (deg) | Cl | Cd | Cm | Cl/Cd
-15.5 | -0.542 | 0.10573 | -0.011 | -5.123
-15 | -0.554 | 0.09934 | -0.011 | -5.581
-14.5 | -0.565 | 0.09555 | -0.011 | -5.912
-14 | -0.575 | 0.08979 | -0.012 | -6.407
-13.5 | -0.583 | 0.08522 | -0.013 | -6.842
-13 | -0.589 | 0.0809 | -0.013 | -7.275
-12.5 | -0.592 | 0.07665 | -0.014 | -7.726
-12 | -0.593 | 0.07198 | -0.014 | -8.24
-11.5 | -0.592 | 0.06738 | -0.015 | -8.781
-11 | -0.629 | 0.03699 | -0.023 | -16.994
-10.5 | -0.685 | 0.01298 | -0.028 | -52.78
-10 | -0.684 | 0.01106 | -0.03 | -61.848
-9.5 | -0.669 | 0.00995 | -0.031 | -67.207
-9 | -0.646 | 0.00954 | -0.032 | -67.7
-8.5 | -0.617 | 0.00875 | -0.033 | -70.458
-8 | -0.584 | 0.00887 | -0.034 | -65.8
-7.5 | -0.546 | 0.00846 | -0.035 | -64.607
-7 | -0.505 | 0.00787 | -0.036 | -64.134
-6.5 | -0.46 | 0.00757 | -0.037 | -60.8
-6 | -0.412 | 0.00737 | -0.038 | -55.932
-5.5 | -0.361 | 0.00743 | -0.039 | -48.619
-5 | -0.308 | 0.00718 | -0.04 | -42.876
-4.5 | -0.253 | 0.00702 | -0.041 | -35.997
-4 | -0.196 | 0.00684 | -0.042 | -28.61
-3.5 | -0.137 | 0.00663 | -0.043 | -20.741
-3 | -0.078 | 0.0065 | -0.044 | -12.05
-2.5 | -0.018 | 0.00632 | -0.045 | -2.924
-2 | 0.042 | 0.0062 | -0.046 | 6.749
-1.5 | 0.102 | 0.0061 | -0.047 | 16.766
-1 | 0.163 | 0.00444 | -0.048 | 36.802
-0.5 | 0.224 | 0.00443 | -0.049 | 50.523
0 | 0.287 | 0.00429 | -0.05 | 66.787
0.5 | 0.348 | 0.00444 | -0.051 | 78.383
1 | 0.409 | 0.00445 | -0.052 | 91.876
1.5 | 0.47 | 0.00457 | -0.053 | 102.953
2 | 0.531 | 0.00458 | -0.054 | 115.974
2.5 | 0.592 | 0.00468 | -0.055 | 126.607
3 | 0.653 | 0.00471 | -0.056 | 138.833
3.5 | 0.712 | 0.00488 | -0.057 | 145.879
4 | 0.772 | 0.00493 | -0.058 | 156.498
4.5 | 0.831 | 0.00513 | -0.059 | 162.088
5 | 0.889 | 0.00604 | -0.06 | 147.238
5.5 | 0.946 | 0.00762 | -0.061 | 124.15
6 | 1.001 | 0.00904 | -0.062 | 110.75
6.5 | 1.055 | 0.01027 | -0.063 | 102.674
7 | 1.106 | 0.01091 | -0.064 | 101.364
7.5 | 1.155 | 0.01156 | -0.065 | 99.942
8 | 1.201 | 0.01205 | -0.066 | 99.652
8.5 | 1.227 | 0.01264 | -0.066 | 97.086
9 | 1.261 | 0.01326 | -0.067 | 95.134
9.5 | 1.292 | 0.01417 | -0.068 | 91.205
10 | 1.321 | 0.01473 | -0.069 | 89.692
10.5 | 1.346 | 0.0157 | -0.069 | 85.695
11 | 1.365 | 0.01658 | -0.07 | 82.355
11.5 | 1.381 | 0.01744 | -0.071 | 79.158
12 | 1.392 | 0.01846 | -0.072 | 75.371
12.5 | 1.397 | 0.01975 | -0.073 | 70.773
13 | 1.399 | 0.02099 | -0.073 | 66.644
13.5 | 1.395 | 0.02247 | -0.074 | 62.1
14 | 1.388 | 0.0238 | -0.075 | 58.318
14.5 | 1.374 | 0.02556 | -0.075 | 53.753
15 | 1.346 | 0.02759 | -0.076 | 48.772
15.5 | 1.313 | 0.03001 | -0.076 | 43.751
16 | 1.278 | 0.03198 | -0.077 | 39.973
16.5 | 1.238 | 0.03544 | -0.077 | 34.922
17 | 1.197 | 0.03836 | -0.077 | 31.201
17.5 | 1.154 | 0.04161 | -0.078 | 27.732
18 | 1.109 | 0.04602 | -0.078 | 24.089

## 74. Re 5M Mach 0.00 (2)
BIGFOIL.COM POLAR EXPORT
GA 40-314
GA 40-314 |  |  |  | Cl Max: | 1.6694 | at alpha= | 20 | deg
XFOIL ncrit=9 |  |  |  | L/D Max: | 155.684 | at alpha= | 3.5 | deg
Re: | 5000000 |  |  | Cd Min: | 0.06107 | at alpha= | -19 | deg
Mach: | 0 |  |  | Cl=0 at alpha= | -2.3861 | deg
|  |  |  | @ Cl=0.1, Cd= | 0.0059269
|  |  |  | @ Cl=0.4, Cd= | 0.00383
|  |  |  | @ Cl=0.6, Cd= | 0.0039738
alpha (deg) | Cl | Cd | Cm | Cl/Cd
-19 | -1.2237 | 0.06107 | -0.0621 | -20.0377
-18.5 | -1.2664 | 0.04816 | -0.0701 | -26.2957
-18 | -1.2813 | 0.04056 | -0.0736 | -31.5902
-17.5 | -1.3069 | 0.033 | -0.0751 | -39.603
-16 | -1.2754 | 0.02367 | -0.0718 | -53.8826
-15.5 | -1.2621 | 0.02192 | -0.0679 | -57.5776
-15 | -1.2468 | 0.02042 | -0.0635 | -61.0578
-14.5 | -1.2309 | 0.01919 | -0.0582 | -64.1428
-14 | -1.2009 | 0.01795 | -0.0551 | -66.9025
-13.5 | -1.1642 | 0.01686 | -0.053 | -69.051
-13 | -1.1228 | 0.01597 | -0.0515 | -70.3068
-12.5 | -1.0795 | 0.01508 | -0.0502 | -71.5849
-12 | -1.0337 | 0.0143 | -0.0491 | -72.2867
-11.5 | -0.9907 | 0.01312 | -0.0477 | -75.5107
-11 | -0.9444 | 0.01215 | -0.0467 | -77.7284
-10.5 | -0.8944 | 0.01154 | -0.0462 | -77.5043
-10 | -0.8433 | 0.01097 | -0.0459 | -76.8733
-9.5 | -0.7913 | 0.01047 | -0.0457 | -75.5778
-9 | -0.7387 | 0.00998 | -0.0455 | -74.018
-8.5 | -0.6852 | 0.00956 | -0.0455 | -71.6736
-8 | -0.6314 | 0.00914 | -0.0455 | -69.081
-7.5 | -0.5776 | 0.00868 | -0.0455 | -66.5438
-7 | -0.5232 | 0.00826 | -0.0455 | -63.3414
-6.5 | -0.4678 | 0.00796 | -0.0458 | -58.7688
-6 | -0.4117 | 0.0077 | -0.0461 | -53.4675
-5.5 | -0.3559 | 0.00739 | -0.0464 | -48.1597
-5 | -0.2992 | 0.00718 | -0.0469 | -41.6713
-4.5 | -0.2425 | 0.00694 | -0.0473 | -34.9424
-4 | -0.1854 | 0.00676 | -0.0479 | -27.426
-3.5 | -0.128 | 0.0066 | -0.0484 | -19.3939
-3 | -0.0707 | 0.00638 | -0.049 | -11.0815
-2.5 | -0.0131 | 0.00625 | -0.0496 | -2.096
-2 | 0.0444 | 0.0061 | -0.0502 | 7.2787
-1.5 | 0.1022 | 0.00592 | -0.0508 | 17.2635
-1 | 0.1581 | 0.00541 | -0.0513 | 29.2237
-0.5 | 0.212 | 0.00461 | -0.0517 | 45.987
0 | 0.267 | 0.00404 | -0.0521 | 66.0891
0.5 | 0.3248 | 0.00386 | -0.0528 | 84.1451
1 | 0.3829 | 0.00383 | -0.0536 | 99.9739
1.5 | 0.4414 | 0.00383 | -0.0544 | 115.248
2 | 0.4996 | 0.00387 | -0.0551 | 129.0956
2.5 | 0.5577 | 0.00393 | -0.0559 | 141.9084
3 | 0.6157 | 0.00399 | -0.0567 | 154.3108
3.5 | 0.671 | 0.00431 | -0.057 | 155.6845
4 | 0.7193 | 0.00523 | -0.0563 | 137.5335
4.5 | 0.7679 | 0.00605 | -0.0557 | 126.9256
5 | 0.8161 | 0.00681 | -0.055 | 119.8385
5.5 | 0.8643 | 0.00748 | -0.0542 | 115.5481
6 | 0.9113 | 0.00817 | -0.0533 | 111.5422
7 | 1.0052 | 0.00929 | -0.0513 | 108.2024
7.5 | 1.0519 | 0.00976 | -0.0502 | 107.7766
8 | 1.0976 | 0.01017 | -0.0489 | 107.9253
8.5 | 1.1403 | 0.01063 | -0.0471 | 107.2719
9 | 1.178 | 0.01112 | -0.0444 | 105.9353
10 | 1.2453 | 0.01238 | -0.0382 | 100.5897
10.5 | 1.2753 | 0.01325 | -0.035 | 96.2491
11 | 1.305 | 0.01427 | -0.032 | 91.4506
11.5 | 1.3362 | 0.01532 | -0.0295 | 87.2193
12 | 1.3654 | 0.01657 | -0.0269 | 82.4019
12.5 | 1.3922 | 0.01806 | -0.0244 | 77.0875
13 | 1.42 | 0.01959 | -0.0222 | 72.486
13.5 | 1.4492 | 0.02108 | -0.0204 | 68.7476
14 | 1.476 | 0.0228 | -0.0185 | 64.7368
14.5 | 1.5014 | 0.02467 | -0.0168 | 60.8593
15 | 1.5238 | 0.0268 | -0.0149 | 56.8582
15.5 | 1.5447 | 0.02913 | -0.0132 | 53.0278
16 | 1.5589 | 0.0321 | -0.0113 | 48.5639
16.5 | 1.5779 | 0.0348 | -0.0099 | 45.342
17 | 1.5973 | 0.03758 | -0.0089 | 42.504
17.5 | 1.615 | 0.04055 | -0.0079 | 39.8274
18 | 1.6286 | 0.04405 | -0.007 | 36.9716
18.5 | 1.6443 | 0.04743 | -0.0065 | 34.6679
19 | 1.6531 | 0.05166 | -0.0061 | 31.9996
19.5 | 1.6623 | 0.056 | -0.006 | 29.6839
20 | 1.6694 | 0.06071 | -0.0062 | 27.4979

## 75. Re 5M Mach 0.10 (1)
BIGFOIL.COM POLAR EXPORT
GA 40-314
GA 40-314 |  |  |  | Cl Max: | 1.386 | at alpha= | 12.5 | deg
JavaFoil+Calcfoil stall+Eppler ext transition |  |  |  | L/D Max: | 163.43 | at alpha= | 4.5 | deg
Re: | 5000000 |  |  | Cd Min: | 0.00424 | at alpha= | 0 | deg
Mach: | 0.1 |  |  | Cl=0 at alpha= | -2.3443 | deg
|  |  |  | @ Cl=0.1, Cd= | 0.0061174
|  |  |  | @ Cl=0.4, Cd= | 0.0044628
|  |  |  | @ Cl=0.6, Cd= | 0.0046281
alpha (deg) | Cl | Cd | Cm | Cl/Cd
-15 | -0.519 | 0.10023 | -0.011 | -5.175
-14.5 | -0.532 | 0.09618 | -0.011 | -5.535
-14 | -0.546 | 0.08995 | -0.012 | -6.066
-13.5 | -0.557 | 0.08581 | -0.013 | -6.488
-13 | -0.565 | 0.08137 | -0.013 | -6.948
-12.5 | -0.572 | 0.07724 | -0.014 | -7.404
-12 | -0.576 | 0.07261 | -0.014 | -7.93
-11.5 | -0.577 | 0.06842 | -0.015 | -8.429
-11 | -0.58 | 0.0598 | -0.018 | -9.699
-10.5 | -0.575 | 0.05581 | -0.018 | -10.295
-10 | -0.672 | 0.01109 | -0.03 | -60.615
-9.5 | -0.661 | 0.01048 | -0.031 | -63.079
-9 | -0.641 | 0.00959 | -0.032 | -66.835
-8.5 | -0.614 | 0.00881 | -0.033 | -69.712
-8 | -0.582 | 0.00892 | -0.034 | -65.273
-7.5 | -0.546 | 0.00836 | -0.035 | -65.289
-7 | -0.505 | 0.00794 | -0.036 | -63.678
-6.5 | -0.461 | 0.00763 | -0.037 | -60.451
-6 | -0.413 | 0.00736 | -0.038 | -56.127
-5.5 | -0.362 | 0.00751 | -0.039 | -48.24
-5 | -0.309 | 0.00725 | -0.04 | -42.613
-4.5 | -0.254 | 0.00699 | -0.041 | -36.305
-4 | -0.197 | 0.00686 | -0.042 | -28.646
-3.5 | -0.138 | 0.00656 | -0.043 | -21.04
-3 | -0.079 | 0.00649 | -0.044 | -12.119
-2.5 | -0.019 | 0.00635 | -0.045 | -2.924
-2 | 0.042 | 0.00626 | -0.046 | 6.714
-1.5 | 0.103 | 0.00611 | -0.047 | 16.83
-1 | 0.164 | 0.00445 | -0.048 | 36.903
-0.5 | 0.225 | 0.00444 | -0.049 | 50.664
0 | 0.288 | 0.00424 | -0.05 | 67.916
0.5 | 0.35 | 0.00443 | -0.051 | 78.996
1 | 0.411 | 0.00447 | -0.052 | 92.045
1.5 | 0.473 | 0.00455 | -0.053 | 103.816
2 | 0.534 | 0.00459 | -0.054 | 116.332
2.5 | 0.595 | 0.00462 | -0.055 | 128.907
3 | 0.657 | 0.00472 | -0.056 | 139.184
3.5 | 0.716 | 0.00488 | -0.057 | 146.832
4 | 0.776 | 0.00492 | -0.058 | 157.828
4.5 | 0.836 | 0.00511 | -0.06 | 163.43
5 | 0.894 | 0.0061 | -0.061 | 146.423
5.5 | 0.951 | 0.00766 | -0.062 | 124.137
6 | 1.006 | 0.00912 | -0.063 | 110.289
6.5 | 1.059 | 0.01036 | -0.064 | 102.23
7 | 1.111 | 0.01084 | -0.065 | 102.437
7.5 | 1.159 | 0.01181 | -0.066 | 98.185
8 | 1.192 | 0.01223 | -0.066 | 97.508
8.5 | 1.229 | 0.01278 | -0.067 | 96.16
9 | 1.263 | 0.01345 | -0.067 | 93.88
9.5 | 1.294 | 0.01435 | -0.068 | 90.156
10 | 1.321 | 0.01511 | -0.069 | 87.439
10.5 | 1.344 | 0.01592 | -0.07 | 84.452
11 | 1.362 | 0.01683 | -0.071 | 80.929
11.5 | 1.375 | 0.01773 | -0.071 | 77.585
12 | 1.383 | 0.01882 | -0.072 | 73.519
12.5 | 1.386 | 0.01999 | -0.073 | 69.355
13 | 1.385 | 0.02132 | -0.074 | 64.935
13.5 | 1.377 | 0.02293 | -0.074 | 60.058
14 | 1.366 | 0.02442 | -0.075 | 55.932
14.5 | 1.348 | 0.02628 | -0.075 | 51.274
15 | 1.314 | 0.02848 | -0.076 | 46.125
15.5 | 1.277 | 0.03065 | -0.076 | 41.667
16 | 1.235 | 0.03321 | -0.077 | 37.199
16.5 | 1.188 | 0.03715 | -0.077 | 31.982
17 | 1.142 | 0.04042 | -0.077 | 28.246
17.5 | 1.093 | 0.04438 | -0.078 | 24.617

## 76. Re 5M Mach 0.10 (2)
BIGFOIL.COM POLAR EXPORT
GA 40-314
GA 40-314 |  |  |  | Cl Max: | 1.6567 | at alpha= | 20 | deg
XFOIL ncrit=9 |  |  |  | L/D Max: | 156.296 | at alpha= | 3.5 | deg
Re: | 5000000 |  |  | Cd Min: | 0.06476 | at alpha= | 20 | deg
Mach: | 0.1 |  |  | Cl=0 at alpha= | -2.3871 | deg
|  |  |  | @ Cl=0.1, Cd= | 0.0059393
|  |  |  | @ Cl=0.4, Cd= | 0.0038375
|  |  |  | @ Cl=0.6, Cd= | 0.0039799
alpha (deg) | Cl | Cd | Cm | Cl/Cd
-17.5 | -1.2115 | 0.04546 | -0.0736 | -26.6498
-16.5 | -1.2255 | 0.03264 | -0.0787 | -37.546
-16 | -1.2272 | 0.02787 | -0.0788 | -44.033
-15.5 | -1.2203 | 0.0254 | -0.0755 | -48.0433
-15 | -1.2148 | 0.02301 | -0.0711 | -52.7944
-14.5 | -1.2036 | 0.0212 | -0.0661 | -56.7736
-14 | -1.1924 | 0.01958 | -0.0601 | -60.8989
-13.5 | -1.1617 | 0.01814 | -0.057 | -64.0408
-13 | -1.1237 | 0.01699 | -0.0548 | -66.1389
-12.5 | -1.0827 | 0.01588 | -0.0529 | -68.1801
-12 | -1.0383 | 0.01492 | -0.0515 | -69.5912
-11.5 | -0.9915 | 0.0141 | -0.0504 | -70.3191
-11 | -0.9492 | 0.01263 | -0.0487 | -75.1544
-10.5 | -0.9002 | 0.01183 | -0.0478 | -76.0947
-10 | -0.8491 | 0.0112 | -0.0472 | -75.8125
-9.5 | -0.7967 | 0.01066 | -0.0469 | -74.7373
-9 | -0.7438 | 0.01014 | -0.0465 | -73.3531
-8.5 | -0.6899 | 0.00969 | -0.0464 | -71.1971
-8 | -0.6358 | 0.00924 | -0.0463 | -68.8095
-7.5 | -0.5809 | 0.00885 | -0.0463 | -65.6384
-7 | -0.5267 | 0.00832 | -0.0462 | -63.3053
-6.5 | -0.471 | 0.008 | -0.0463 | -58.875
-6 | -0.4144 | 0.00773 | -0.0466 | -53.6093
-5.5 | -0.3582 | 0.00742 | -0.0469 | -48.2749
-5 | -0.3011 | 0.00719 | -0.0473 | -41.8776
-4.5 | -0.2439 | 0.00696 | -0.0477 | -35.0431
-4 | -0.1865 | 0.00677 | -0.0482 | -27.548
-3.5 | -0.1287 | 0.00661 | -0.0488 | -19.4705
-3 | -0.071 | 0.00639 | -0.0493 | -11.1111
-2.5 | -0.0131 | 0.00626 | -0.0499 | -2.0927
-2 | 0.0449 | 0.00611 | -0.0505 | 7.3486
-1.5 | 0.103 | 0.00593 | -0.0512 | 17.3693
-1 | 0.1592 | 0.00544 | -0.0516 | 29.2647
-0.5 | 0.2134 | 0.00463 | -0.052 | 46.0907
0 | 0.2687 | 0.00404 | -0.0524 | 66.5099
0.5 | 0.3269 | 0.00386 | -0.0531 | 84.6891
1 | 0.3853 | 0.00384 | -0.0539 | 100.3385
1.5 | 0.4442 | 0.00383 | -0.0547 | 115.9791
2 | 0.5027 | 0.00388 | -0.0555 | 129.5619
2.5 | 0.5612 | 0.00394 | -0.0562 | 142.4365
3 | 0.6196 | 0.004 | -0.057 | 154.9
3.5 | 0.6752 | 0.00432 | -0.0573 | 156.2963
4 | 0.7236 | 0.00525 | -0.0566 | 137.8286
4.5 | 0.7722 | 0.00609 | -0.0559 | 126.798
5 | 0.8207 | 0.00684 | -0.0551 | 119.9854
5.5 | 0.869 | 0.00753 | -0.0543 | 115.405
6 | 0.9159 | 0.00823 | -0.0532 | 111.288
6.5 | 0.9626 | 0.00885 | -0.0521 | 108.7684
7 | 1.0096 | 0.00937 | -0.051 | 107.7481
7.5 | 1.0563 | 0.00984 | -0.0498 | 107.3476
8 | 1.1017 | 0.01027 | -0.0484 | 107.2736
8.5 | 1.144 | 0.01073 | -0.0464 | 106.617
9 | 1.1765 | 0.01122 | -0.0424 | 104.8574
9.5 | 1.2166 | 0.01178 | -0.0405 | 103.2767
10 | 1.2456 | 0.0126 | -0.0367 | 98.8571
10.5 | 1.2757 | 0.01355 | -0.0334 | 94.1476
11 | 1.3063 | 0.0146 | -0.0305 | 89.4726
11.5 | 1.3374 | 0.01574 | -0.028 | 84.9682
12 | 1.3661 | 0.0171 | -0.0254 | 79.8889
12.5 | 1.3926 | 0.0187 | -0.0228 | 74.4706
13 | 1.4217 | 0.02023 | -0.0207 | 70.2768
13.5 | 1.4504 | 0.02184 | -0.0188 | 66.4103
14 | 1.4766 | 0.02367 | -0.0169 | 62.3828
14.5 | 1.5013 | 0.02568 | -0.015 | 58.4618
15 | 1.5231 | 0.02794 | -0.0131 | 54.5132
15.5 | 1.5425 | 0.03051 | -0.0113 | 50.5572
16 | 1.5551 | 0.03373 | -0.0093 | 46.1044
16.5 | 1.5772 | 0.03631 | -0.0081 | 43.4371
17 | 1.5953 | 0.03931 | -0.007 | 40.5825
17.5 | 1.6119 | 0.04255 | -0.0061 | 37.8825
18 | 1.6238 | 0.04637 | -0.0052 | 35.0183
18.5 | 1.6383 | 0.05004 | -0.0048 | 32.7398
19 | 1.6448 | 0.05472 | -0.0044 | 30.0585
19.5 | 1.6518 | 0.0595 | -0.0045 | 27.7613
20 | 1.6567 | 0.06476 | -0.005 | 25.5821

## 77. Re 5M Mach 0.25 (1)
BIGFOIL.COM POLAR EXPORT
GA 40-314
GA 40-314 |  |  |  | Cl Max: | 1.327 | at alpha= | 11 | deg
JavaFoil+Calcfoil stall+Eppler ext transition |  |  |  | L/D Max: | 164.533 | at alpha= | 4.5 | deg
Re: | 5000000 |  |  | Cd Min: | 0.0043 | at alpha= | 0 | deg
Mach: | 0.25 |  |  | Cl=0 at alpha= | -2.3468 | deg
|  |  |  | @ Cl=0.1, Cd= | 0.0061676
|  |  |  | @ Cl=0.4, Cd= | 0.004516
|  |  |  | @ Cl=0.6, Cd= | 0.0047024
alpha (deg) | Cl | Cd | Cm | Cl/Cd
-13.5 | -0.312 | 0.08973 | -0.013 | -3.476
-13 | -0.354 | 0.08418 | -0.013 | -4.2
-12.5 | -0.391 | 0.07972 | -0.014 | -4.899
-12 | -0.423 | 0.07515 | -0.014 | -5.624
-11.5 | -0.449 | 0.07098 | -0.015 | -6.332
-11 | -0.471 | 0.06628 | -0.016 | -7.107
-10.5 | -0.486 | 0.06312 | -0.016 | -7.693
-10 | -0.494 | 0.0593 | -0.016 | -8.336
-9.5 | -0.497 | 0.05509 | -0.018 | -9.022
-9 | -0.497 | 0.04922 | -0.02 | -10.096
-8.5 | -0.587 | 0.00997 | -0.034 | -58.909
-8 | -0.567 | 0.00916 | -0.035 | -61.861
-7.5 | -0.539 | 0.00889 | -0.036 | -60.6
-7 | -0.504 | 0.00813 | -0.037 | -61.954
-6.5 | -0.463 | 0.00781 | -0.038 | -59.322
-6 | -0.418 | 0.00748 | -0.039 | -55.907
-5.5 | -0.368 | 0.00764 | -0.04 | -48.225
-5 | -0.315 | 0.00736 | -0.041 | -42.811
-4.5 | -0.259 | 0.00718 | -0.042 | -36.106
-4 | -0.201 | 0.00695 | -0.043 | -28.972
-3.5 | -0.142 | 0.00678 | -0.044 | -20.891
-3 | -0.081 | 0.00662 | -0.045 | -12.204
-2.5 | -0.019 | 0.00637 | -0.046 | -2.99
-2 | 0.043 | 0.00624 | -0.047 | 6.912
-1.5 | 0.106 | 0.00616 | -0.048 | 17.156
-1 | 0.169 | 0.00445 | -0.049 | 37.861
-0.5 | 0.231 | 0.0045 | -0.05 | 51.367
0 | 0.296 | 0.0043 | -0.052 | 68.84
0.5 | 0.359 | 0.00449 | -0.053 | 79.969
1 | 0.422 | 0.00453 | -0.054 | 93.228
1.5 | 0.486 | 0.00459 | -0.055 | 105.896
2 | 0.549 | 0.00467 | -0.056 | 117.533
2.5 | 0.612 | 0.00471 | -0.057 | 129.783
3 | 0.675 | 0.00481 | -0.058 | 140.306
3.5 | 0.735 | 0.00497 | -0.059 | 147.979
4 | 0.797 | 0.00499 | -0.06 | 159.736
4.5 | 0.858 | 0.00522 | -0.061 | 164.533
5 | 0.918 | 0.00636 | -0.062 | 144.179
5.5 | 0.975 | 0.00841 | -0.063 | 115.986
6 | 1.031 | 0.0104 | -0.064 | 99.163
6.5 | 1.085 | 0.01094 | -0.065 | 99.135
7 | 1.136 | 0.01141 | -0.066 | 99.516
7.5 | 1.167 | 0.01236 | -0.067 | 94.419
8 | 1.205 | 0.01306 | -0.067 | 92.214
8.5 | 1.239 | 0.0136 | -0.068 | 91.113
9 | 1.27 | 0.01438 | -0.069 | 88.32
9.5 | 1.294 | 0.01521 | -0.07 | 85.093
10 | 1.313 | 0.01613 | -0.071 | 81.379
10.5 | 1.323 | 0.01729 | -0.071 | 76.526
11 | 1.327 | 0.01845 | -0.072 | 71.926
11.5 | 1.323 | 0.01973 | -0.073 | 67.049
12 | 1.31 | 0.02111 | -0.074 | 62.059
12.5 | 1.289 | 0.02271 | -0.074 | 56.759
13 | 1.26 | 0.02427 | -0.075 | 51.93
13.5 | 1.223 | 0.02637 | -0.076 | 46.383
14 | 1.177 | 0.02868 | -0.076 | 41.035
14.5 | 1.12 | 0.03158 | -0.076 | 35.454
15 | 1.035 | 0.03659 | -0.076 | 28.277
15.5 | 0.938 | 0.04457 | -0.075 | 21.054
16 | 0.783 | 0.08978 | -0.063 | 8.721

## 78. Re 5M Mach 0.25 (2)
BIGFOIL.COM POLAR EXPORT
GA 40-314
GA 40-314 |  |  |  | Cl Max: | 1.5666 | at alpha= | 17.5 | deg
XFOIL ncrit=9 |  |  |  | L/D Max: | 159.886 | at alpha= | 3.5 | deg
Re: | 5000000 |  |  | Cd Min: | 0.17445 | at alpha= | -16 | deg
Mach: | 0.25 |  |  | Cl=0 at alpha= | -2.392 | deg
|  |  |  | @ Cl=0.1, Cd= | 0.0060006
|  |  |  | @ Cl=0.4, Cd= | 0.0038797
|  |  |  | @ Cl=0.6, Cd= | 0.0040124
alpha (deg) | Cl | Cd | Cm | Cl/Cd
-16 | -0.4697 | 0.17445 | -0.0121 | -2.6925
-15.5 | -0.4554 | 0.16669 | -0.0162 | -2.732
-14.5 | -0.4354 | 0.14923 | -0.025 | -2.9176
-14 | -0.4326 | 0.13829 | -0.03 | -3.1282
-12.5 | -0.6399 | 0.06139 | -0.0753 | -10.4235
-12 | -0.7302 | 0.04537 | -0.0835 | -16.0943
-11.5 | -0.823 | 0.03464 | -0.0782 | -23.7587
-11 | -0.9236 | 0.02103 | -0.0647 | -43.9182
-10.5 | -0.8993 | 0.01736 | -0.0606 | -51.803
-10 | -0.8698 | 0.01384 | -0.0567 | -62.8468
-9.5 | -0.8216 | 0.01236 | -0.0547 | -66.4725
-9 | -0.7687 | 0.01143 | -0.0533 | -67.2528
-8.5 | -0.7135 | 0.01071 | -0.0522 | -66.62
-8 | -0.6586 | 0.00997 | -0.0512 | -66.0582
-7.5 | -0.6017 | 0.00941 | -0.0506 | -63.9426
-7 | -0.5443 | 0.00894 | -0.0502 | -60.8837
-6.5 | -0.4879 | 0.00831 | -0.0496 | -58.7124
-6 | -0.4295 | 0.00794 | -0.0495 | -54.0932
-5.5 | -0.3704 | 0.00766 | -0.0495 | -48.3551
-5 | -0.3115 | 0.00732 | -0.0496 | -42.5546
-4.5 | -0.2519 | 0.00712 | -0.0499 | -35.3792
-4 | -0.1925 | 0.00686 | -0.0502 | -28.0612
-3.5 | -0.1325 | 0.00667 | -0.0506 | -19.8651
-3 | -0.0728 | 0.00647 | -0.0511 | -11.2519
-2.5 | -0.013 | 0.00632 | -0.0516 | -2.057
-2 | 0.0472 | 0.00615 | -0.0522 | 7.6748
-1.5 | 0.1073 | 0.00598 | -0.0529 | 17.9431
-1 | 0.1656 | 0.00557 | -0.0533 | 29.7307
0 | 0.2782 | 0.00406 | -0.0541 | 68.5222
0.5 | 0.3382 | 0.0039 | -0.0548 | 86.7179
1 | 0.3984 | 0.00388 | -0.0555 | 102.6804
1.5 | 0.4595 | 0.00387 | -0.0564 | 118.7339
2 | 0.5201 | 0.00392 | -0.0572 | 132.6786
2.5 | 0.5806 | 0.00399 | -0.058 | 145.5138
3 | 0.6411 | 0.00406 | -0.0587 | 157.9064
3.5 | 0.6987 | 0.00437 | -0.059 | 159.8856
5 | 0.8451 | 0.00709 | -0.0558 | 119.1961
5.5 | 0.8934 | 0.00783 | -0.0545 | 114.0996
6 | 0.9405 | 0.00853 | -0.0529 | 110.2579
6.5 | 0.9857 | 0.00924 | -0.0509 | 106.6775
7 | 1.0328 | 0.00975 | -0.0492 | 105.9282
7.5 | 1.078 | 0.01026 | -0.0471 | 105.0682
8 | 1.1158 | 0.01078 | -0.0435 | 103.5065
8.5 | 1.1437 | 0.01133 | -0.0382 | 100.9444
9 | 1.1847 | 0.01206 | -0.0359 | 98.2338
10 | 1.2492 | 0.01418 | -0.0291 | 88.0959
10.5 | 1.281 | 0.01548 | -0.026 | 82.7519
11 | 1.3139 | 0.01683 | -0.0233 | 78.0689
11.5 | 1.3434 | 0.01847 | -0.0204 | 72.7342
12 | 1.3706 | 0.02037 | -0.0176 | 67.2852
12.5 | 1.3995 | 0.02226 | -0.0151 | 62.8706
13 | 1.4282 | 0.02423 | -0.0128 | 58.9435
13.5 | 1.454 | 0.02647 | -0.0104 | 54.9301
14 | 1.4769 | 0.02899 | -0.0081 | 50.9452
14.5 | 1.4965 | 0.03193 | -0.0058 | 46.8681
15 | 1.5087 | 0.03556 | -0.0034 | 42.4269
15.5 | 1.5295 | 0.03869 | -0.0018 | 39.5322
16 | 1.5376 | 0.04302 | 0.0001 | 35.7415
16.5 | 1.5546 | 0.04679 | 0.0012 | 33.225
17 | 1.5615 | 0.05168 | 0.0022 | 30.2148
17.5 | 1.5666 | 0.05704 | 0.0026 | 27.4649
18 | 1.5627 | 0.06364 | 0.0025 | 24.5553
18.5 | 1.5639 | 0.0701 | 0.0017 | 22.3096
19 | 1.5477 | 0.07907 | -0.0005 | 19.5738
19.5 | 1.5335 | 0.08842 | -0.0036 | 17.3434
20 | 1.514 | 0.09906 | -0.008 | 15.2837

## 79. Re 5M Mach 0.50 (1)
BIGFOIL.COM POLAR EXPORT
GA 40-314
GA 40-314 |  |  |  | Cl Max: | 1.252 | at alpha= | 20 | deg
JavaFoil+Calcfoil stall+Eppler ext transition |  |  |  | L/D Max: | 155.507 | at alpha= | 4 | deg
Re: | 5000000 |  |  | Cd Min: | 0.00446 | at alpha= | 0 | deg
Mach: | 0.5 |  |  | Cl=0 at alpha= | -2.3478 | deg
|  |  |  | @ Cl=0.1, Cd= | 0.0064731
|  |  |  | @ Cl=0.4, Cd= | 0.0047224
|  |  |  | @ Cl=0.6, Cd= | 0.0049189
alpha (deg) | Cl | Cd | Cm | Cl/Cd
-20 | -0.976 | 0.16058 | -0.009 | -6.075
-19.5 | -0.949 | 0.1568 | -0.009 | -6.051
-19 | -0.924 | 0.15591 | -0.01 | -5.928
-18.5 | -0.898 | 0.14632 | -0.01 | -6.137
-18 | -0.87 | 0.14197 | -0.011 | -6.13
-17.5 | -0.842 | 0.13598 | -0.011 | -6.193
-17 | -0.814 | 0.1334 | -0.011 | -6.098
-16.5 | -0.785 | 0.12665 | -0.012 | -6.2
-16 | -0.758 | 0.12233 | -0.012 | -6.196
-15.5 | -0.731 | 0.11793 | -0.013 | -6.195
-15 | -0.703 | 0.11452 | -0.013 | -6.142
-14.5 | -0.676 | 0.10958 | -0.013 | -6.169
-14 | -0.649 | 0.10609 | -0.014 | -6.114
-13.5 | -0.622 | 0.10322 | -0.015 | -6.026
-13 | -0.594 | 0.09412 | -0.015 | -6.313
-12.5 | -0.566 | 0.08881 | -0.015 | -6.368
-12 | -0.538 | 0.08219 | -0.016 | -6.551
-11.5 | -0.511 | 0.0753 | -0.016 | -6.79
-11 | -0.484 | 0.06993 | -0.017 | -6.919
-10.5 | -0.457 | 0.06442 | -0.018 | -7.092
-10 | -0.429 | 0.06007 | -0.019 | -7.148
-9.5 | -0.402 | 0.05597 | -0.019 | -7.175
-9 | -0.372 | 0.06084 | -0.017 | -6.108
-8.5 | -0.344 | 0.05346 | -0.019 | -6.443
-8 | -0.318 | 0.04805 | -0.021 | -6.624
-7.5 | -0.354 | 0.01015 | -0.04 | -34.86
-7 | -0.262 | 0.0428 | -0.023 | -6.131
-6.5 | -0.233 | 0.04177 | -0.022 | -5.589
-6 | -0.206 | 0.03892 | -0.023 | -5.287
-5.5 | -0.347 | 0.00883 | -0.045 | -39.332
-5 | -0.325 | 0.00845 | -0.046 | -38.464
-4.5 | -0.278 | 0.00785 | -0.047 | -35.349
-4 | -0.22 | 0.00755 | -0.048 | -29.118
-3.5 | -0.156 | 0.00726 | -0.049 | -21.531
-3 | -0.09 | 0.00696 | -0.05 | -12.875
-2.5 | -0.021 | 0.00679 | -0.052 | -3.124
-2 | 0.048 | 0.00654 | -0.053 | 7.357
-1.5 | 0.118 | 0.00645 | -0.054 | 18.277
-1 | 0.188 | 0.0063 | -0.055 | 29.882
-0.5 | 0.258 | 0.00452 | -0.056 | 57.179
0 | 0.331 | 0.00446 | -0.058 | 74.313
0.5 | 0.402 | 0.00473 | -0.059 | 85
1 | 0.472 | 0.00478 | -0.06 | 98.768
1.5 | 0.543 | 0.00487 | -0.061 | 111.456
2 | 0.613 | 0.00493 | -0.062 | 124.322
2.5 | 0.684 | 0.00507 | -0.064 | 134.819
3 | 0.755 | 0.00515 | -0.065 | 146.441
3.5 | 0.821 | 0.00545 | -0.066 | 150.709
4 | 0.889 | 0.00572 | -0.067 | 155.507
4.5 | 0.956 | 0.00661 | -0.068 | 144.765
5 | 1.02 | 0.00879 | -0.07 | 116.128
5.5 | 1.058 | 0.01207 | -0.069 | 87.648
6 | 1.109 | 0.01281 | -0.07 | 86.625
6.5 | 1.152 | 0.01409 | -0.071 | 81.725
7 | 1.182 | 0.01512 | -0.072 | 78.219
7.5 | 1.193 | 0.01618 | -0.073 | 73.712
8 | 1.163 | 0.0177 | -0.074 | 65.734
8.5 | 0.999 | 0.01898 | -0.075 | 52.612
9 | 0.761 | 0.0209 | -0.076 | 36.398
9.5 | 0.792 | 0.02227 | -0.076 | 35.547
10 | 0.823 | 0.02315 | -0.077 | 35.565
10.5 | 0.846 | 0.02723 | -0.077 | 31.082
11 | 0.747 | 0.08331 | -0.04 | 8.967
11.5 | 0.775 | 0.08658 | -0.04 | 8.945
12 | 0.802 | 0.08818 | -0.041 | 9.094
12.5 | 0.835 | 0.09189 | -0.048 | 9.085
13 | 0.866 | 0.09899 | -0.051 | 8.749
13.5 | 0.889 | 0.10375 | -0.048 | 8.569
14 | 0.917 | 0.10791 | -0.049 | 8.496
14.5 | 0.948 | 0.11158 | -0.053 | 8.497
15 | 0.981 | 0.1146 | -0.057 | 8.559
15.5 | 1.015 | 0.11703 | -0.061 | 8.676
16 | 1.046 | 0.12199 | -0.063 | 8.572
16.5 | 1.065 | 0.13879 | -0.06 | 7.671
17 | 1.085 | 0.1344 | -0.057 | 8.075
17.5 | 1.117 | 0.13596 | -0.06 | 8.213
18 | 1.146 | 0.14124 | -0.062 | 8.114
18.5 | 1.186 | 0.14066 | -0.068 | 8.432
19 | 1.226 | 0.13792 | -0.072 | 8.888
19.5 | 1.247 | 0.15184 | -0.071 | 8.211
20 | 1.252 | 0.1603 | -0.064 | 7.812

## 80. Re 5M Mach 0.50 (2)
BIGFOIL.COM POLAR EXPORT
GA 40-314
GA 40-314 |  |  |  | Cl Max: | 1.2967 | at alpha= | 11 | deg
XFOIL ncrit=9 |  |  |  | L/D Max: | 174.707 | at alpha= | 3.5 | deg
Re: | 5000000 |  |  | Cd Min: | 0.23573 | at alpha= | -19 | deg
Mach: | 0.5 |  |  | Cl=0 at alpha= | -2.4199 | deg
|  |  |  | @ Cl=0.1, Cd= | 0.0062834
|  |  |  | @ Cl=0.4, Cd= | 0.004092
|  |  |  | @ Cl=0.6, Cd= | 0.0041113
alpha (deg) | Cl | Cd | Cm | Cl/Cd
-19 | -0.6016 | 0.23573 | 0.0175 | -2.5521
-18.5 | -0.5856 | 0.22845 | 0.0146 | -2.5634
-18 | -0.565 | 0.22058 | 0.0101 | -2.5614
-17.5 | -0.5444 | 0.21321 | 0.0054 | -2.5534
-17 | -0.5226 | 0.20568 | 0.0008 | -2.5408
-16.5 | -0.5009 | 0.19818 | -0.0038 | -2.5275
-16 | -0.4801 | 0.18942 | -0.0086 | -2.5346
-15.5 | -0.4597 | 0.18127 | -0.0132 | -2.536
-15 | -0.4397 | 0.17327 | -0.0178 | -2.5377
-14.5 | -0.4216 | 0.16531 | -0.0223 | -2.5504
-14 | -0.4032 | 0.15713 | -0.0269 | -2.566
-13.5 | -0.3856 | 0.14896 | -0.0314 | -2.5886
-13 | -0.3711 | 0.14005 | -0.0361 | -2.6498
-12.5 | -0.3591 | 0.13073 | -0.041 | -2.7469
-12 | -0.3473 | 0.1217 | -0.0457 | -2.8537
-11.5 | -0.3364 | 0.1132 | -0.0505 | -2.9717
-11 | -0.3286 | 0.10434 | -0.0553 | -3.1493
-10.5 | -0.3238 | 0.09528 | -0.0602 | -3.3984
-10 | -0.3197 | 0.08656 | -0.0652 | -3.6934
-9.5 | -0.3223 | 0.07703 | -0.0707 | -4.1841
-9 | -0.3254 | 0.0676 | -0.0767 | -4.8136
-8.5 | -0.3464 | 0.05406 | -0.0881 | -6.4077
-8 | -0.3742 | 0.04532 | -0.093 | -8.2568
-7.5 | -0.4117 | 0.03911 | -0.0899 | -10.5267
-7 | -0.437 | 0.03307 | -0.0836 | -13.2144
-6.5 | -0.4413 | 0.02604 | -0.078 | -16.947
-6 | -0.4353 | 0.01767 | -0.0716 | -24.635
-5.5 | -0.4039 | 0.01106 | -0.0665 | -36.519
-5 | -0.3501 | 0.00883 | -0.063 | -39.6489
-4.5 | -0.2858 | 0.00792 | -0.0611 | -36.0859
-4 | -0.2179 | 0.00745 | -0.0601 | -29.2483
-3.5 | -0.1491 | 0.00708 | -0.0596 | -21.0593
-3 | -0.0798 | 0.00681 | -0.0596 | -11.7181
-2.5 | -0.011 | 0.00657 | -0.0597 | -1.6743
-2 | 0.0577 | 0.0064 | -0.06 | 9.0156
-1.5 | 0.1266 | 0.00621 | -0.0605 | 20.3865
-1 | 0.1953 | 0.00601 | -0.0611 | 32.4958
-0.5 | 0.2576 | 0.00507 | -0.0612 | 50.8087
0 | 0.3203 | 0.00425 | -0.0614 | 75.3647
0.5 | 0.3888 | 0.0041 | -0.0622 | 94.8293
1 | 0.4587 | 0.00405 | -0.0632 | 113.2593
1.5 | 0.5288 | 0.00407 | -0.0641 | 129.9263
2 | 0.5989 | 0.00411 | -0.065 | 145.7178
2.5 | 0.6689 | 0.00419 | -0.0658 | 159.642
3 | 0.7388 | 0.00429 | -0.0664 | 172.2145
3.5 | 0.8054 | 0.00461 | -0.0664 | 174.7072
4 | 0.8542 | 0.00588 | -0.0636 | 145.2721
5 | 0.9391 | 0.00822 | -0.0553 | 114.2457
5.5 | 0.9719 | 0.00921 | -0.0491 | 105.5266
6 | 0.9838 | 0.01044 | -0.0396 | 94.2337
7 | 1.0439 | 0.01317 | -0.0284 | 79.2635
7.5 | 1.0793 | 0.01457 | -0.0237 | 74.0769
8 | 1.1106 | 0.01605 | -0.0183 | 69.1963
9.5 | 1.2461 | 0.02258 | -0.0121 | 55.186
10 | 1.2719 | 0.02553 | -0.0076 | 49.8198
10.5 | 1.2927 | 0.02903 | -0.0031 | 44.5298
11 | 1.2967 | 0.03377 | 0.0019 | 38.398
11.5 | 1.2873 | 0.03964 | 0.0065 | 32.4748
12 | 1.2695 | 0.04657 | 0.0104 | 27.26
12.5 | 1.2441 | 0.05496 | 0.0123 | 22.6365
13 | 1.2159 | 0.06472 | 0.0118 | 18.7871
13.5 | 1.1836 | 0.07615 | 0.0085 | 15.543
14 | 1.1514 | 0.08899 | 0.0027 | 12.9385
14.5 | 1.1223 | 0.10285 | -0.0051 | 10.912
15 | 1.0931 | 0.1179 | -0.0146 | 9.2714
15.5 | 1.0664 | 0.13353 | -0.0249 | 7.9862
16 | 1.0463 | 0.14833 | -0.0344 | 7.0539

## 81. Re 6M Mach 0.00 (1)
BIGFOIL.COM POLAR EXPORT
GA 40-314
GA 40-314 |  |  |  | Cl Max: | 1.401 | at alpha= | 13 | deg
JavaFoil+Calcfoil stall+Eppler ext transition |  |  |  | L/D Max: | 158.183 | at alpha= | 4 | deg
Re: | 6000000 |  |  | Cd Min: | 0.00422 | at alpha= | 0 | deg
Mach: | 0 |  |  | Cl=0 at alpha= | -2.35 | deg
|  |  |  | @ Cl=0.1, Cd= | 0.0058953
|  |  |  | @ Cl=0.4, Cd= | 0.0044638
|  |  |  | @ Cl=0.6, Cd= | 0.0046144
alpha (deg) | Cl | Cd | Cm | Cl/Cd
-16 | -0.529 | 0.10823 | -0.01 | -4.89
-15.5 | -0.542 | 0.1041 | -0.011 | -5.209
-15 | -0.555 | 0.09837 | -0.011 | -5.641
-14.5 | -0.566 | 0.09462 | -0.012 | -5.977
-14 | -0.576 | 0.08891 | -0.012 | -6.477
-13.5 | -0.584 | 0.08383 | -0.013 | -6.962
-13 | -0.589 | 0.07982 | -0.013 | -7.382
-12.5 | -0.593 | 0.07529 | -0.014 | -7.875
-12 | -0.595 | 0.07036 | -0.015 | -8.452
-11.5 | -0.595 | 0.06469 | -0.016 | -9.195
-11 | -0.702 | 0.01228 | -0.027 | -57.153
-10.5 | -0.697 | 0.01109 | -0.029 | -62.806
-10 | -0.686 | 0.0102 | -0.03 | -67.301
-9.5 | -0.67 | 0.00958 | -0.031 | -69.905
-9 | -0.646 | 0.00932 | -0.032 | -69.254
-8.5 | -0.617 | 0.00898 | -0.033 | -68.676
-8 | -0.584 | 0.00816 | -0.034 | -71.538
-7.5 | -0.546 | 0.00823 | -0.035 | -66.352
-7 | -0.505 | 0.00767 | -0.036 | -65.856
-6.5 | -0.46 | 0.00738 | -0.037 | -62.374
-6 | -0.412 | 0.00741 | -0.038 | -55.641
-5.5 | -0.361 | 0.00724 | -0.039 | -49.902
-5 | -0.308 | 0.00698 | -0.04 | -44.114
-4.5 | -0.253 | 0.00687 | -0.041 | -36.787
-4 | -0.196 | 0.00661 | -0.042 | -29.598
-3.5 | -0.137 | 0.00646 | -0.043 | -21.293
-3 | -0.078 | 0.00623 | -0.044 | -12.565
-2.5 | -0.018 | 0.00611 | -0.045 | -3.021
-2 | 0.042 | 0.00605 | -0.046 | 6.908
-1.5 | 0.102 | 0.00589 | -0.047 | 17.383
-1 | 0.163 | 0.00433 | -0.048 | 37.671
-0.5 | 0.224 | 0.00429 | -0.049 | 52.186
0 | 0.287 | 0.00422 | -0.05 | 67.935
0.5 | 0.348 | 0.00437 | -0.051 | 79.579
1 | 0.409 | 0.00448 | -0.052 | 91.319
1.5 | 0.47 | 0.00448 | -0.053 | 104.859
2 | 0.531 | 0.00454 | -0.054 | 116.99
2.5 | 0.592 | 0.0046 | -0.055 | 128.789
3 | 0.653 | 0.00471 | -0.056 | 138.747
3.5 | 0.712 | 0.00492 | -0.057 | 144.888
4 | 0.772 | 0.00488 | -0.058 | 158.183
4.5 | 0.831 | 0.00574 | -0.059 | 144.759
5 | 0.889 | 0.00673 | -0.06 | 132.16
5.5 | 0.946 | 0.00798 | -0.061 | 118.51
6 | 1.001 | 0.00908 | -0.062 | 110.22
6.5 | 1.055 | 0.01017 | -0.063 | 103.664
7 | 1.106 | 0.01058 | -0.064 | 104.518
7.5 | 1.155 | 0.01123 | -0.065 | 102.857
8 | 1.201 | 0.01168 | -0.066 | 102.843
8.5 | 1.244 | 0.01231 | -0.067 | 101.067
9 | 1.266 | 0.01277 | -0.067 | 99.167
9.5 | 1.296 | 0.01349 | -0.068 | 96.05
10 | 1.323 | 0.0144 | -0.069 | 91.923
10.5 | 1.348 | 0.01497 | -0.07 | 90.062
11 | 1.367 | 0.01597 | -0.07 | 85.624
11.5 | 1.383 | 0.01696 | -0.071 | 81.564
12 | 1.394 | 0.01778 | -0.072 | 78.406
12.5 | 1.4 | 0.01887 | -0.073 | 74.179
13 | 1.401 | 0.02017 | -0.073 | 69.453
13.5 | 1.398 | 0.02148 | -0.074 | 65.076
14 | 1.39 | 0.02286 | -0.075 | 60.811
14.5 | 1.376 | 0.0245 | -0.075 | 56.189
15 | 1.348 | 0.02654 | -0.076 | 50.797
15.5 | 1.316 | 0.02872 | -0.076 | 45.818
16 | 1.281 | 0.03058 | -0.077 | 41.902
16.5 | 1.241 | 0.03392 | -0.077 | 36.57
17 | 1.2 | 0.03647 | -0.078 | 32.913
17.5 | 1.157 | 0.03964 | -0.078 | 29.194
18 | 1.113 | 0.04364 | -0.078 | 25.492

## 82. Re 6M Mach 0.00 (2)
BIGFOIL.COM POLAR EXPORT
GA 40-314
GA 40-314 |  |  |  | Cl Max: | 1.6964 | at alpha= | 20 | deg
XFOIL ncrit=9 |  |  |  | L/D Max: | 158.026 | at alpha= | 3 | deg
Re: | 6000000 |  |  | Cd Min: | 0.06318 | at alpha= | -20 | deg
Mach: | 0 |  |  | Cl=0 at alpha= | -2.3834 | deg
|  |  |  | @ Cl=0.1, Cd= | 0.0057457
|  |  |  | @ Cl=0.4, Cd= | 0.0037112
|  |  |  | @ Cl=0.6, Cd= | 0.0038774
alpha (deg) | Cl | Cd | Cm | Cl/Cd
-20 | -1.3108 | 0.06318 | -0.0598 | -20.7471
-19.5 | -1.3499 | 0.05087 | -0.0673 | -26.5363
-19 | -1.3678 | 0.0424 | -0.0718 | -32.2594
-18.5 | -1.3722 | 0.03632 | -0.0743 | -37.7808
-18 | -1.3681 | 0.0319 | -0.075 | -42.8871
-17 | -1.3394 | 0.02476 | -0.076 | -54.0953
-16.5 | -1.3341 | 0.02279 | -0.0715 | -58.5388
-16 | -1.3232 | 0.02094 | -0.0673 | -63.1901
-15.5 | -1.3054 | 0.01961 | -0.0631 | -66.5681
-15 | -1.2889 | 0.01844 | -0.0578 | -69.897
-14.5 | -1.2585 | 0.01739 | -0.0547 | -72.3692
-14 | -1.2219 | 0.01635 | -0.0525 | -74.7339
-13.5 | -1.1815 | 0.01543 | -0.0508 | -76.5716
-13 | -1.1377 | 0.01464 | -0.0495 | -77.7117
-12.5 | -1.0922 | 0.01388 | -0.0485 | -78.6888
-12 | -1.0448 | 0.01321 | -0.0477 | -79.0916
-11.5 | -0.9956 | 0.01263 | -0.0471 | -78.8282
-11 | -0.9476 | 0.01185 | -0.0463 | -79.9662
-10.5 | -0.8992 | 0.01101 | -0.0456 | -81.6712
-10 | -0.8481 | 0.01043 | -0.0452 | -81.3135
-9.5 | -0.7957 | 0.00995 | -0.045 | -79.9698
-9 | -0.7426 | 0.0095 | -0.0449 | -78.1684
-8.5 | -0.6888 | 0.00909 | -0.0449 | -75.7756
-8 | -0.6346 | 0.0087 | -0.045 | -72.9425
-7.5 | -0.5797 | 0.00837 | -0.0452 | -69.2593
-7 | -0.5251 | 0.00796 | -0.0453 | -65.9673
-6.5 | -0.4695 | 0.00764 | -0.0455 | -61.4529
-6 | -0.4134 | 0.0074 | -0.0459 | -55.8649
-5.5 | -0.3572 | 0.00712 | -0.0462 | -50.1685
-5 | -0.3004 | 0.0069 | -0.0467 | -43.5362
-4.5 | -0.2433 | 0.00674 | -0.0472 | -36.0979
-4 | -0.1862 | 0.00651 | -0.0477 | -28.6022
-3.5 | -0.1286 | 0.00635 | -0.0483 | -20.252
-3 | -0.0712 | 0.00619 | -0.0489 | -11.5024
-2.5 | -0.0135 | 0.00604 | -0.0495 | -2.2351
-2 | 0.0444 | 0.00589 | -0.0502 | 7.5382
-1.5 | 0.1022 | 0.00574 | -0.0509 | 17.8049
-1 | 0.1587 | 0.00538 | -0.0514 | 29.4981
-0.5 | 0.2139 | 0.00473 | -0.0519 | 45.222
0 | 0.2682 | 0.00395 | -0.0523 | 67.8987
0.5 | 0.3255 | 0.00377 | -0.0529 | 86.3395
1 | 0.3837 | 0.0037 | -0.0537 | 103.7027
1.5 | 0.442 | 0.00374 | -0.0545 | 118.1818
2 | 0.5004 | 0.00375 | -0.0553 | 133.44
2.5 | 0.5585 | 0.00382 | -0.0561 | 146.2042
3 | 0.6163 | 0.0039 | -0.0568 | 158.0256
3.5 | 0.6681 | 0.00455 | -0.0566 | 146.8352
4 | 0.7161 | 0.0055 | -0.0559 | 130.2
4.5 | 0.7666 | 0.00614 | -0.0556 | 124.8534
5 | 0.8158 | 0.00682 | -0.055 | 119.6188
5.5 | 0.8648 | 0.00743 | -0.0544 | 116.393
6 | 0.9132 | 0.00803 | -0.0536 | 113.7235
6.5 | 0.9612 | 0.00858 | -0.0528 | 112.028
7 | 1.0096 | 0.00905 | -0.052 | 111.558
7.5 | 1.0577 | 0.00947 | -0.0512 | 111.6895
8 | 1.1041 | 0.0099 | -0.0501 | 111.5253
8.5 | 1.1492 | 0.0103 | -0.0487 | 111.5728
9 | 1.1901 | 0.01079 | -0.0467 | 110.2966
9.5 | 1.2195 | 0.01126 | -0.0422 | 108.3037
10 | 1.2582 | 0.01188 | -0.0403 | 105.9091
10.5 | 1.286 | 0.01274 | -0.0365 | 100.9419
11 | 1.3183 | 0.01357 | -0.0337 | 97.1481
11.5 | 1.3484 | 0.01461 | -0.0309 | 92.293
12 | 1.3761 | 0.01589 | -0.0281 | 86.6016
12.5 | 1.4054 | 0.0172 | -0.0257 | 81.7093
13 | 1.4361 | 0.01849 | -0.0237 | 77.669
13.5 | 1.4652 | 0.01996 | -0.0218 | 73.4068
14 | 1.4917 | 0.02165 | -0.0199 | 68.9007
14.5 | 1.5158 | 0.02358 | -0.0179 | 64.2833
15 | 1.5377 | 0.02573 | -0.0159 | 59.7629
15.5 | 1.5591 | 0.02798 | -0.0141 | 55.7219
16 | 1.5803 | 0.03035 | -0.0126 | 52.0692
16.5 | 1.6025 | 0.03272 | -0.0113 | 48.9762
17 | 1.6223 | 0.03537 | -0.0101 | 45.8666
17.5 | 1.6402 | 0.03824 | -0.009 | 42.8923
18 | 1.6549 | 0.04149 | -0.008 | 39.8867
18.5 | 1.671 | 0.04474 | -0.0073 | 37.3491
19 | 1.6815 | 0.04861 | -0.0066 | 34.5916
19.5 | 1.69 | 0.05285 | -0.0062 | 31.9773
20 | 1.6964 | 0.0575 | -0.0062 | 29.5026

## 83. Re 6M Mach 0.10 (1)
BIGFOIL.COM POLAR EXPORT
GA 40-314
GA 40-314 |  |  |  | Cl Max: | 1.389 | at alpha= | 12.5 | deg
JavaFoil+Calcfoil stall+Eppler ext transition |  |  |  | L/D Max: | 157.684 | at alpha= | 4 | deg
Re: | 6000000 |  |  | Cd Min: | 0.00423 | at alpha= | 0 | deg
Mach: | 0.1 |  |  | Cl=0 at alpha= | -2.3443 | deg
|  |  |  | @ Cl=0.1, Cd= | 0.0059174
|  |  |  | @ Cl=0.4, Cd= | 0.0044046
|  |  |  | @ Cl=0.6, Cd= | 0.0046213
alpha (deg) | Cl | Cd | Cm | Cl/Cd
-15.5 | -0.504 | 0.10408 | -0.011 | -4.84
-15 | -0.519 | 0.09881 | -0.011 | -5.254
-14.5 | -0.533 | 0.09508 | -0.012 | -5.605
-14 | -0.546 | 0.08924 | -0.012 | -6.121
-13.5 | -0.557 | 0.08439 | -0.013 | -6.604
-13 | -0.566 | 0.08026 | -0.013 | -7.052
-12.5 | -0.573 | 0.07583 | -0.014 | -7.55
-12 | -0.577 | 0.07156 | -0.015 | -8.057
-11.5 | -0.578 | 0.06661 | -0.016 | -8.683
-11 | -0.678 | 0.01415 | -0.027 | -47.911
-10.5 | -0.68 | 0.01188 | -0.028 | -57.228
-10 | -0.676 | 0.01079 | -0.03 | -62.678
-9.5 | -0.663 | 0.0101 | -0.031 | -65.648
-9 | -0.641 | 0.00937 | -0.032 | -68.45
-8.5 | -0.614 | 0.00903 | -0.033 | -68.039
-8 | -0.582 | 0.00821 | -0.034 | -70.892
-7.5 | -0.546 | 0.00836 | -0.035 | -65.293
-7 | -0.505 | 0.00773 | -0.036 | -65.412
-6.5 | -0.461 | 0.00743 | -0.037 | -62.044
-6 | -0.413 | 0.00746 | -0.038 | -55.36
-5.5 | -0.362 | 0.00719 | -0.039 | -50.417
-5 | -0.309 | 0.00704 | -0.04 | -43.886
-4.5 | -0.254 | 0.00679 | -0.041 | -37.368
-4 | -0.197 | 0.0067 | -0.042 | -29.333
-3.5 | -0.138 | 0.00639 | -0.043 | -21.612
-3 | -0.079 | 0.00627 | -0.044 | -12.558
-2.5 | -0.019 | 0.00617 | -0.045 | -3.006
-2 | 0.042 | 0.00606 | -0.046 | 6.937
-1.5 | 0.103 | 0.00591 | -0.047 | 17.399
-1 | 0.164 | 0.00434 | -0.048 | 37.785
-0.5 | 0.225 | 0.0043 | -0.049 | 52.336
0 | 0.288 | 0.00423 | -0.05 | 68.166
0.5 | 0.35 | 0.00438 | -0.051 | 79.849
1 | 0.411 | 0.00441 | -0.052 | 93.181
1.5 | 0.473 | 0.00449 | -0.053 | 105.183
2 | 0.534 | 0.00453 | -0.054 | 117.977
2.5 | 0.595 | 0.00461 | -0.055 | 129.21
3 | 0.657 | 0.00475 | -0.056 | 138.315
3.5 | 0.716 | 0.00496 | -0.057 | 144.425
4 | 0.776 | 0.00492 | -0.058 | 157.684
4.5 | 0.836 | 0.0058 | -0.06 | 144.068
5 | 0.894 | 0.00677 | -0.061 | 132.057
5.5 | 0.951 | 0.00805 | -0.062 | 118.034
6 | 1.006 | 0.00913 | -0.063 | 110.186
6.5 | 1.059 | 0.01024 | -0.064 | 103.482
7 | 1.111 | 0.01069 | -0.065 | 103.926
7.5 | 1.159 | 0.01145 | -0.066 | 101.29
8 | 1.205 | 0.01179 | -0.067 | 102.229
8.5 | 1.234 | 0.01258 | -0.067 | 98.091
9 | 1.267 | 0.01294 | -0.068 | 97.934
9.5 | 1.296 | 0.01368 | -0.068 | 94.687
10 | 1.323 | 0.0144 | -0.069 | 91.91
10.5 | 1.346 | 0.01518 | -0.07 | 88.685
11 | 1.364 | 0.01622 | -0.071 | 84.088
11.5 | 1.378 | 0.01724 | -0.071 | 79.899
12 | 1.386 | 0.01813 | -0.072 | 76.443
12.5 | 1.389 | 0.01939 | -0.073 | 71.623
13 | 1.387 | 0.0205 | -0.074 | 67.645
13.5 | 1.38 | 0.02192 | -0.074 | 62.942
14 | 1.368 | 0.02348 | -0.075 | 58.28
14.5 | 1.35 | 0.02517 | -0.076 | 53.632
15 | 1.317 | 0.02739 | -0.076 | 48.069
15.5 | 1.28 | 0.02932 | -0.077 | 43.641
16 | 1.238 | 0.03172 | -0.077 | 39.045
16.5 | 1.191 | 0.0355 | -0.077 | 33.557
17 | 1.146 | 0.03827 | -0.078 | 29.937
17.5 | 1.096 | 0.04206 | -0.078 | 26.073

## 84. Re 6M Mach 0.10 (2)
BIGFOIL.COM POLAR EXPORT
GA 40-314
GA 40-314 |  |  |  | Cl Max: | 1.6838 | at alpha= | 20 | deg
XFOIL ncrit=9 |  |  |  | L/D Max: | 158.619 | at alpha= | 3 | deg
Re: | 6000000 |  |  | Cd Min: | 0.07501 | at alpha= | -19 | deg
Mach: | 0.1 |  |  | Cl=0 at alpha= | -2.3842 | deg
|  |  |  | @ Cl=0.1, Cd= | 0.0057577
|  |  |  | @ Cl=0.4, Cd= | 0.0037171
|  |  |  | @ Cl=0.6, Cd= | 0.0038822
alpha (deg) | Cl | Cd | Cm | Cl/Cd
-19 | -1.1697 | 0.07501 | -0.0532 | -15.5939
-18.5 | -1.2526 | 0.05421 | -0.0673 | -23.1064
-18 | -1.2783 | 0.04424 | -0.0733 | -28.8947
-17 | -1.3078 | 0.03045 | -0.0774 | -42.9491
-16.5 | -1.2903 | 0.0267 | -0.0788 | -48.3258
-16 | -1.2917 | 0.02376 | -0.0746 | -54.3645
-15.5 | -1.2775 | 0.02197 | -0.0708 | -58.1475
-15 | -1.2655 | 0.02023 | -0.0658 | -62.5556
-14.5 | -1.251 | 0.0189 | -0.06 | -66.1905
-14 | -1.2206 | 0.01757 | -0.0568 | -69.4707
-13.5 | -1.1836 | 0.0164 | -0.0544 | -72.1707
-13 | -1.1419 | 0.01541 | -0.0526 | -74.1012
-12.5 | -1.0977 | 0.01448 | -0.0511 | -75.808
-12 | -1.0511 | 0.01368 | -0.0499 | -76.8348
-11.5 | -1.0022 | 0.01299 | -0.049 | -77.1517
-11 | -0.9522 | 0.01236 | -0.0483 | -77.0388
-10.5 | -0.9047 | 0.01136 | -0.0472 | -79.6391
-10 | -0.854 | 0.01065 | -0.0465 | -80.1878
-9.5 | -0.8014 | 0.01012 | -0.0462 | -79.1897
-9 | -0.7479 | 0.00963 | -0.0459 | -77.6636
-8.5 | -0.6937 | 0.00921 | -0.0458 | -75.3203
-8 | -0.6391 | 0.00879 | -0.0458 | -72.7076
-7.5 | -0.5837 | 0.00843 | -0.0459 | -69.2408
-7 | -0.5286 | 0.00804 | -0.0459 | -65.7463
-6.5 | -0.4727 | 0.00768 | -0.0461 | -61.5495
-6 | -0.4162 | 0.00743 | -0.0464 | -56.0162
-5.5 | -0.3594 | 0.00715 | -0.0467 | -50.2657
-5 | -0.3023 | 0.00692 | -0.0471 | -43.685
-4.5 | -0.2448 | 0.00676 | -0.0476 | -36.213
-4 | -0.1873 | 0.00652 | -0.0481 | -28.727
-3.5 | -0.1294 | 0.00636 | -0.0487 | -20.3459
-3 | -0.0715 | 0.0062 | -0.0492 | -11.5323
-2.5 | -0.0135 | 0.00604 | -0.0499 | -2.2351
-2 | 0.0448 | 0.0059 | -0.0505 | 7.5932
-1.5 | 0.103 | 0.00575 | -0.0512 | 17.913
-1 | 0.1599 | 0.00541 | -0.0517 | 29.5564
-0.5 | 0.2153 | 0.00474 | -0.0522 | 45.4219
0 | 0.2699 | 0.00395 | -0.0526 | 68.3291
0.5 | 0.3276 | 0.00378 | -0.0532 | 86.6667
1 | 0.3862 | 0.00371 | -0.054 | 104.097
1.5 | 0.4447 | 0.00374 | -0.0548 | 118.9037
2 | 0.5036 | 0.00376 | -0.0556 | 133.9362
2.5 | 0.562 | 0.00383 | -0.0564 | 146.7363
3 | 0.6202 | 0.00391 | -0.0571 | 158.6189
3.5 | 0.6723 | 0.00456 | -0.0569 | 147.4342
4 | 0.7204 | 0.00552 | -0.0562 | 130.5072
4.5 | 0.771 | 0.00617 | -0.0558 | 124.9595
5 | 0.8203 | 0.00686 | -0.0551 | 119.5773
5.5 | 0.8693 | 0.00749 | -0.0544 | 116.0614
6 | 0.9178 | 0.00809 | -0.0536 | 113.4487
6.5 | 0.9658 | 0.00866 | -0.0527 | 111.5242
7 | 1.0146 | 0.00911 | -0.0518 | 111.3721
7.5 | 1.0626 | 0.00954 | -0.0509 | 111.3836
8 | 1.1087 | 0.00998 | -0.0496 | 111.0922
8.5 | 1.1533 | 0.0104 | -0.048 | 110.8942
9 | 1.1934 | 0.0109 | -0.0457 | 109.4862
9.5 | 1.2161 | 0.01138 | -0.0398 | 106.8629
11 | 1.3195 | 0.01389 | -0.0321 | 94.9964
11.5 | 1.3492 | 0.01503 | -0.0293 | 89.7671
12 | 1.3769 | 0.0164 | -0.0264 | 83.9573
12.5 | 1.4073 | 0.01773 | -0.0242 | 79.3739
13 | 1.4378 | 0.01912 | -0.0222 | 75.1987
13.5 | 1.4667 | 0.02068 | -0.0202 | 70.9236
14 | 1.4931 | 0.02247 | -0.0182 | 66.4486
14.5 | 1.5157 | 0.02459 | -0.016 | 61.6389
15 | 1.5358 | 0.02696 | -0.0139 | 56.9659
15.5 | 1.5599 | 0.02913 | -0.0124 | 53.5496
16 | 1.5799 | 0.03172 | -0.0107 | 49.8077
16.5 | 1.6018 | 0.03422 | -0.0094 | 46.8089
17 | 1.6205 | 0.03709 | -0.0082 | 43.691
17.5 | 1.6372 | 0.04019 | -0.007 | 40.7365
18 | 1.6507 | 0.04372 | -0.006 | 37.7562
18.5 | 1.6653 | 0.04726 | -0.0053 | 35.237
19 | 1.6741 | 0.0515 | -0.0047 | 32.5068
19.5 | 1.681 | 0.05613 | -0.0045 | 29.9483
20 | 1.6838 | 0.06142 | -0.0047 | 27.4145

## 85. Re 6M Mach 0.25 (1)
BIGFOIL.COM POLAR EXPORT
GA 40-314
GA 40-314 |  |  |  | Cl Max: | 1.329 | at alpha= | 11 | deg
JavaFoil+Calcfoil stall+Eppler ext transition |  |  |  | L/D Max: | 159.403 | at alpha= | 4 | deg
Re: | 6000000 |  |  | Cd Min: | 0.00422 | at alpha= | 0 | deg
Mach: | 0.25 |  |  | Cl=0 at alpha= | -2.3468 | deg
|  |  |  | @ Cl=0.1, Cd= | 0.0059514
|  |  |  | @ Cl=0.4, Cd= | 0.0044625
|  |  |  | @ Cl=0.6, Cd= | 0.0046648
alpha (deg) | Cl | Cd | Cm | Cl/Cd
-14 | -0.265 | 0.09403 | -0.012 | -2.819
-13.5 | -0.312 | 0.08842 | -0.013 | -3.53
-13 | -0.354 | 0.08304 | -0.013 | -4.262
-12.5 | -0.391 | 0.07852 | -0.014 | -4.979
-12 | -0.423 | 0.07418 | -0.014 | -5.704
-11.5 | -0.45 | 0.07018 | -0.015 | -6.412
-11 | -0.472 | 0.06525 | -0.016 | -7.228
-10.5 | -0.486 | 0.06212 | -0.016 | -7.828
-10 | -0.495 | 0.0589 | -0.017 | -8.405
-9.5 | -0.499 | 0.05334 | -0.019 | -9.359
-9 | -0.598 | 0.01038 | -0.033 | -57.592
-8.5 | -0.588 | 0.00936 | -0.034 | -62.826
-8 | -0.567 | 0.00895 | -0.035 | -63.316
-7.5 | -0.539 | 0.00865 | -0.036 | -62.234
-7 | -0.504 | 0.00791 | -0.037 | -63.71
-6.5 | -0.463 | 0.00759 | -0.038 | -61.03
-6 | -0.418 | 0.00762 | -0.039 | -54.828
-5.5 | -0.368 | 0.00743 | -0.04 | -49.587
-5 | -0.315 | 0.00718 | -0.041 | -43.897
-4.5 | -0.259 | 0.00699 | -0.042 | -37.109
-4 | -0.201 | 0.00671 | -0.043 | -30.017
-3.5 | -0.142 | 0.00659 | -0.044 | -21.495
-3 | -0.081 | 0.00639 | -0.045 | -12.628
-2.5 | -0.019 | 0.00619 | -0.046 | -3.079
-2 | 0.043 | 0.00606 | -0.047 | 7.12
-1.5 | 0.106 | 0.00594 | -0.048 | 17.78
-1 | 0.169 | 0.00439 | -0.049 | 38.375
-0.5 | 0.231 | 0.00435 | -0.05 | 53.197
0 | 0.296 | 0.00422 | -0.052 | 70.187
0.5 | 0.359 | 0.00443 | -0.053 | 81.034
1 | 0.422 | 0.00448 | -0.054 | 94.272
1.5 | 0.486 | 0.00456 | -0.055 | 106.565
2 | 0.549 | 0.0046 | -0.056 | 119.177
2.5 | 0.612 | 0.00468 | -0.057 | 130.631
3 | 0.675 | 0.00483 | -0.058 | 139.82
3.5 | 0.735 | 0.00503 | -0.059 | 146.304
4 | 0.797 | 0.005 | -0.06 | 159.403
4.5 | 0.858 | 0.00594 | -0.061 | 144.471
5 | 0.918 | 0.00711 | -0.062 | 129.07
5.5 | 0.975 | 0.00869 | -0.063 | 112.247
6 | 1.031 | 0.0101 | -0.064 | 102.134
6.5 | 1.085 | 0.01064 | -0.065 | 101.967
7 | 1.136 | 0.01124 | -0.066 | 101.01
7.5 | 1.17 | 0.01194 | -0.067 | 98.015
8 | 1.209 | 0.0126 | -0.067 | 95.931
8.5 | 1.242 | 0.01315 | -0.068 | 94.472
9 | 1.272 | 0.0139 | -0.069 | 91.48
9.5 | 1.296 | 0.0147 | -0.07 | 88.157
10 | 1.315 | 0.01576 | -0.071 | 83.402
10.5 | 1.325 | 0.01667 | -0.072 | 79.527
11 | 1.329 | 0.01777 | -0.072 | 74.769
11.5 | 1.325 | 0.01883 | -0.073 | 70.361
12 | 1.313 | 0.02034 | -0.074 | 64.537
12.5 | 1.291 | 0.022 | -0.074 | 58.691
13 | 1.263 | 0.02334 | -0.075 | 54.105
13.5 | 1.225 | 0.02517 | -0.076 | 48.678
14 | 1.18 | 0.02747 | -0.076 | 42.935
14.5 | 1.122 | 0.03038 | -0.077 | 36.944
15 | 1.038 | 0.03483 | -0.077 | 29.815
15.5 | 0.946 | 0.04037 | -0.076 | 23.443
16 | 0.839 | 0.05318 | -0.074 | 15.768

## 86. Re 6M Mach 0.25 (2)
BIGFOIL.COM POLAR EXPORT
GA 40-314
GA 40-314 |  |  |  | Cl Max: | 1.6036 | at alpha= | 18.5 | deg
XFOIL ncrit=9 |  |  |  | L/D Max: | 162.481 | at alpha= | 3 | deg
Re: | 6000000 |  |  | Cd Min: | 0.18235 | at alpha= | -16.5 | deg
Mach: | 0.25 |  |  | Cl=0 at alpha= | -2.3906 | deg
|  |  |  | @ Cl=0.1, Cd= | 0.0058266
|  |  |  | @ Cl=0.4, Cd= | 0.0037303
|  |  |  | @ Cl=0.6, Cd= | 0.0038876
alpha (deg) | Cl | Cd | Cm | Cl/Cd
-16.5 | -0.4856 | 0.18235 | -0.0081 | -2.663
-16 | -0.4694 | 0.17459 | -0.0121 | -2.6886
-15.5 | -0.4548 | 0.16682 | -0.0163 | -2.7263
-15 | -0.4612 | 0.15231 | -0.0223 | -3.028
-14.5 | -0.443 | 0.14643 | -0.0259 | -3.0253
-14 | -0.4366 | 0.13684 | -0.0307 | -3.1906
-13.5 | -0.7115 | 0.06392 | -0.074 | -11.1311
-13 | -0.7391 | 0.05335 | -0.0815 | -13.8538
-12.5 | -0.8291 | 0.03988 | -0.0851 | -20.7899
-12 | -0.9521 | 0.02768 | -0.0745 | -34.3967
-11.5 | -0.9773 | 0.02128 | -0.0663 | -45.9258
-11 | -0.9589 | 0.0173 | -0.0615 | -55.4277
-10 | -0.8726 | 0.01357 | -0.0564 | -64.3036
-9.5 | -0.8277 | 0.01173 | -0.0539 | -70.5627
-9 | -0.7752 | 0.01069 | -0.0524 | -72.5164
-8.5 | -0.7193 | 0.01006 | -0.0514 | -71.501
-8 | -0.663 | 0.00941 | -0.0506 | -70.457
-7.5 | -0.6057 | 0.00892 | -0.05 | -67.9036
-7 | -0.5477 | 0.00847 | -0.0497 | -64.6635
-6.5 | -0.4897 | 0.00804 | -0.0494 | -60.908
-6 | -0.4314 | 0.00763 | -0.0492 | -56.54
-5.5 | -0.3721 | 0.00734 | -0.0493 | -50.6948
-5 | -0.3129 | 0.00705 | -0.0494 | -44.383
-4.5 | -0.2531 | 0.00684 | -0.0497 | -37.0029
-4 | -0.1933 | 0.0066 | -0.0501 | -29.2879
-3.5 | -0.1334 | 0.00643 | -0.0505 | -20.7465
-3 | -0.0733 | 0.00629 | -0.0511 | -11.6534
-2.5 | -0.0132 | 0.00608 | -0.0516 | -2.1711
-2 | 0.0471 | 0.00595 | -0.0522 | 7.916
-1.5 | 0.1071 | 0.00581 | -0.0529 | 18.4337
-1 | 0.1663 | 0.00551 | -0.0534 | 30.1815
-0.5 | 0.2234 | 0.0048 | -0.0539 | 46.5417
0 | 0.2793 | 0.00399 | -0.0542 | 70
0.5 | 0.3389 | 0.00382 | -0.0549 | 88.7173
1 | 0.3995 | 0.00373 | -0.0557 | 107.1046
1.5 | 0.4601 | 0.00377 | -0.0565 | 122.0424
2 | 0.521 | 0.00379 | -0.0574 | 137.467
2.5 | 0.5815 | 0.00386 | -0.0582 | 150.6477
3 | 0.6418 | 0.00395 | -0.0589 | 162.481
3.5 | 0.6955 | 0.00461 | -0.0586 | 150.8677
4 | 0.7442 | 0.00562 | -0.0576 | 132.4199
4.5 | 0.7951 | 0.00635 | -0.0568 | 125.2126
5 | 0.8452 | 0.00706 | -0.0559 | 119.7167
5.5 | 0.8946 | 0.00773 | -0.0547 | 115.7309
6 | 0.9426 | 0.0084 | -0.0533 | 112.2143
6.5 | 0.9904 | 0.009 | -0.0517 | 110.0444
7 | 1.0392 | 0.00948 | -0.0503 | 109.6203
7.5 | 1.0862 | 0.00995 | -0.0485 | 109.1658
8 | 1.1298 | 0.01044 | -0.046 | 108.2184
8.5 | 1.1595 | 0.01099 | -0.0409 | 105.505
9 | 1.1856 | 0.01162 | -0.0354 | 102.031
10.5 | 1.2943 | 0.01471 | -0.0274 | 87.9878
11 | 1.3264 | 0.01605 | -0.0245 | 82.6417
11.5 | 1.3556 | 0.01767 | -0.0215 | 76.7176
12 | 1.3873 | 0.01927 | -0.019 | 71.9927
12.5 | 1.4173 | 0.02106 | -0.0165 | 67.2982
13 | 1.4469 | 0.02297 | -0.0142 | 62.9909
13.5 | 1.4722 | 0.02521 | -0.0117 | 58.3975
14 | 1.493 | 0.02786 | -0.0091 | 53.5894
14.5 | 1.5137 | 0.03068 | -0.0068 | 49.3383
15 | 1.5346 | 0.03357 | -0.0047 | 45.7134
15.5 | 1.5569 | 0.03649 | -0.0029 | 42.6665
16 | 1.5678 | 0.04043 | -0.0009 | 38.7781
16.5 | 1.5847 | 0.04406 | 0.0006 | 35.9669
17 | 1.5941 | 0.04853 | 0.0018 | 32.8477
17.5 | 1.6019 | 0.05337 | 0.0027 | 30.015
18 | 1.6021 | 0.05926 | 0.0031 | 27.0351
18.5 | 1.6036 | 0.06537 | 0.0028 | 24.5311
19 | 1.5931 | 0.07325 | 0.0015 | 21.7488
19.5 | 1.578 | 0.08225 | -0.0009 | 19.1854
20 | 1.5512 | 0.09347 | -0.0051 | 16.5957

## 87. Re 6M Mach 0.50 (1)
BIGFOIL.COM POLAR EXPORT
GA 40-314
GA 40-314 |  |  |  | Cl Max: | 1.253 | at alpha= | 20 | deg
JavaFoil+Calcfoil stall+Eppler ext transition |  |  |  | L/D Max: | 150.514 | at alpha= | 3.5 | deg
Re: | 6000000 |  |  | Cd Min: | 0.00438 | at alpha= | -0.5 | deg
Mach: | 0.5 |  |  | Cl=0 at alpha= | -2.3478 | deg
|  |  |  | @ Cl=0.1, Cd= | 0.0062709
|  |  |  | @ Cl=0.4, Cd= | 0.0046546
|  |  |  | @ Cl=0.6, Cd= | 0.0048714
alpha (deg) | Cl | Cd | Cm | Cl/Cd
-20 | -0.976 | 0.15566 | -0.009 | -6.269
-19.5 | -0.949 | 0.15209 | -0.009 | -6.24
-19 | -0.925 | 0.15304 | -0.01 | -6.045
-18.5 | -0.899 | 0.14462 | -0.011 | -6.216
-18 | -0.871 | 0.13739 | -0.011 | -6.337
-17.5 | -0.843 | 0.13317 | -0.011 | -6.329
-17 | -0.814 | 0.13055 | -0.012 | -6.239
-16.5 | -0.786 | 0.12426 | -0.012 | -6.327
-16 | -0.758 | 0.11892 | -0.012 | -6.375
-15.5 | -0.731 | 0.11706 | -0.013 | -6.244
-15 | -0.704 | 0.11033 | -0.013 | -6.377
-14.5 | -0.676 | 0.10775 | -0.013 | -6.276
-14 | -0.649 | 0.10527 | -0.014 | -6.165
-13.5 | -0.622 | 0.10041 | -0.015 | -6.195
-13 | -0.594 | 0.09234 | -0.015 | -6.438
-12.5 | -0.566 | 0.08676 | -0.015 | -6.527
-12 | -0.539 | 0.08101 | -0.016 | -6.656
-11.5 | -0.512 | 0.07404 | -0.017 | -6.916
-11 | -0.485 | 0.06835 | -0.017 | -7.091
-10.5 | -0.458 | 0.06357 | -0.018 | -7.198
-10 | -0.432 | 0.05719 | -0.02 | -7.552
-9.5 | -0.408 | 0.05043 | -0.023 | -8.091
-9 | -0.372 | 0.05953 | -0.017 | -6.244
-8.5 | -0.345 | 0.05255 | -0.02 | -6.567
-8 | -0.318 | 0.04759 | -0.022 | -6.692
-7.5 | -0.355 | 0.00985 | -0.04 | -35.98
-7 | -0.32 | 0.00909 | -0.041 | -35.179
-6.5 | -0.234 | 0.041 | -0.023 | -5.704
-6 | -0.206 | 0.03849 | -0.024 | -5.358
-5.5 | -0.348 | 0.0085 | -0.045 | -40.887
-5 | -0.325 | 0.00822 | -0.046 | -39.549
-4.5 | -0.278 | 0.0076 | -0.047 | -36.542
-4 | -0.22 | 0.00731 | -0.048 | -30.046
-3.5 | -0.156 | 0.00704 | -0.049 | -22.199
-3 | -0.09 | 0.00677 | -0.05 | -13.249
-2.5 | -0.021 | 0.00657 | -0.052 | -3.231
-2 | 0.048 | 0.00636 | -0.053 | 7.572
-1.5 | 0.118 | 0.00624 | -0.054 | 18.912
-1 | 0.188 | 0.00612 | -0.055 | 30.762
-0.5 | 0.258 | 0.00438 | -0.056 | 59.011
0 | 0.331 | 0.00447 | -0.058 | 74.098
0.5 | 0.402 | 0.00466 | -0.059 | 86.262
1 | 0.472 | 0.00472 | -0.06 | 100.167
1.5 | 0.543 | 0.00479 | -0.061 | 113.267
2 | 0.613 | 0.00489 | -0.062 | 125.486
2.5 | 0.684 | 0.00496 | -0.064 | 137.989
3 | 0.755 | 0.00519 | -0.065 | 145.452
3.5 | 0.821 | 0.00546 | -0.066 | 150.514
4 | 0.889 | 0.00641 | -0.067 | 138.787
4.5 | 0.956 | 0.00743 | -0.068 | 128.806
5 | 1.02 | 0.00928 | -0.07 | 109.927
5.5 | 1.06 | 0.0117 | -0.069 | 90.636
6 | 1.111 | 0.01242 | -0.07 | 89.448
6.5 | 1.153 | 0.01365 | -0.071 | 84.485
7 | 1.184 | 0.01463 | -0.072 | 80.935
7.5 | 1.194 | 0.01565 | -0.073 | 76.305
8 | 1.165 | 0.01698 | -0.074 | 68.6
8.5 | 1 | 0.01835 | -0.075 | 54.505
9 | 0.762 | 0.02012 | -0.076 | 37.884
9.5 | 0.793 | 0.0213 | -0.077 | 37.23
10 | 0.825 | 0.02239 | -0.078 | 36.829
10.5 | 0.85 | 0.02596 | -0.078 | 32.726
11 | 0.747 | 0.08171 | -0.04 | 9.145
11.5 | 0.775 | 0.08496 | -0.04 | 9.118
12 | 0.802 | 0.08814 | -0.041 | 9.1
12.5 | 0.839 | 0.08908 | -0.051 | 9.418
13 | 0.868 | 0.09622 | -0.053 | 9.023
13.5 | 0.889 | 0.10285 | -0.049 | 8.647
14 | 0.918 | 0.10634 | -0.051 | 8.636
14.5 | 0.95 | 0.10952 | -0.054 | 8.673
15 | 0.985 | 0.11052 | -0.059 | 8.91
15.5 | 1.021 | 0.11185 | -0.063 | 9.125
16 | 1.048 | 0.1185 | -0.064 | 8.847
16.5 | 1.066 | 0.13549 | -0.06 | 7.865
17 | 1.086 | 0.1301 | -0.057 | 8.344
17.5 | 1.119 | 0.13227 | -0.061 | 8.463
18 | 1.156 | 0.13461 | -0.066 | 8.587
18.5 | 1.203 | 0.12624 | -0.072 | 9.532
19 | 1.236 | 0.12966 | -0.074 | 9.531
19.5 | 1.252 | 0.14484 | -0.072 | 8.647
20 | 1.253 | 0.15572 | -0.064 | 8.045

## 88. Re 6M Mach 0.50 (2)
BIGFOIL.COM POLAR EXPORT
GA 40-314
GA 40-314 |  |  |  | Cl Max: | 1.3174 | at alpha= | 11 | deg
XFOIL ncrit=9 |  |  |  | L/D Max: | 178.337 | at alpha= | 3 | deg
Re: | 6000000 |  |  | Cd Min: | 0.22758 | at alpha= | -20 | deg
Mach: | 0.5 |  |  | Cl=0 at alpha= | -2.4162 | deg
|  |  |  | @ Cl=0.1, Cd= | 0.006052
|  |  |  | @ Cl=0.4, Cd= | 0.0039345
|  |  |  | @ Cl=0.6, Cd= | 0.00398
alpha (deg) | Cl | Cd | Cm | Cl/Cd
-20 | -0.5291 | 0.22758 | 0.0455 | -2.3249
-19.5 | -0.5124 | 0.21947 | 0.0405 | -2.3347
-17.5 | -0.4447 | 0.1894 | 0.0204 | -2.3479
-17 | -0.4293 | 0.18143 | 0.0153 | -2.3662
-16 | -0.4793 | 0.18963 | -0.0087 | -2.5276
-15.5 | -0.459 | 0.18139 | -0.0134 | -2.5305
-15 | -0.439 | 0.17333 | -0.0179 | -2.5327
-14.5 | -0.4214 | 0.16512 | -0.0226 | -2.5521
-13.5 | -0.3879 | 0.1478 | -0.032 | -2.6245
-13 | -0.3733 | 0.13906 | -0.0367 | -2.6845
-12.5 | -0.3592 | 0.13037 | -0.0414 | -2.7552
-12 | -0.3484 | 0.12124 | -0.0462 | -2.8736
-11.5 | -0.336 | 0.11283 | -0.0508 | -2.9779
-11 | -0.3284 | 0.10385 | -0.0556 | -3.1623
-10.5 | -0.3237 | 0.09489 | -0.0606 | -3.4113
-10 | -0.3229 | 0.08552 | -0.0659 | -3.7757
-9.5 | -0.3374 | 0.07405 | -0.0728 | -4.5564
-8.5 | -0.3665 | 0.05104 | -0.0908 | -7.1806
-8 | -0.3968 | 0.04313 | -0.0937 | -9.2001
-7.5 | -0.4345 | 0.0377 | -0.0884 | -11.5252
-7 | -0.4521 | 0.03145 | -0.0828 | -14.3752
-6.5 | -0.4521 | 0.02468 | -0.0772 | -18.3185
-5.5 | -0.4133 | 0.00989 | -0.0654 | -41.7897
-5 | -0.3551 | 0.00827 | -0.0623 | -42.9383
-4.5 | -0.2888 | 0.00755 | -0.0607 | -38.2517
-4 | -0.2198 | 0.00711 | -0.0598 | -30.9142
-3.5 | -0.1499 | 0.00683 | -0.0595 | -21.9473
-3 | -0.0808 | 0.00655 | -0.0594 | -12.3359
-2.5 | -0.0116 | 0.00637 | -0.0596 | -1.821
-2 | 0.0576 | 0.00615 | -0.06 | 9.3659
-1.5 | 0.1268 | 0.00599 | -0.0606 | 21.1686
-1 | 0.1955 | 0.00583 | -0.0612 | 33.5334
-0.5 | 0.26 | 0.00517 | -0.0615 | 50.2901
0 | 0.3219 | 0.00416 | -0.0617 | 77.3798
0.5 | 0.3904 | 0.00394 | -0.0625 | 99.0863
1 | 0.4601 | 0.0039 | -0.0634 | 117.9744
1.5 | 0.53 | 0.00393 | -0.0643 | 134.8601
2 | 0.6 | 0.00398 | -0.0652 | 150.7538
2.5 | 0.6702 | 0.00404 | -0.066 | 165.8911
3 | 0.7401 | 0.00415 | -0.0666 | 178.3373
3.5 | 0.8014 | 0.0048 | -0.0658 | 166.9583
4 | 0.8478 | 0.00615 | -0.0627 | 137.8537
4.5 | 0.895 | 0.00721 | -0.0594 | 124.1331
5 | 0.9402 | 0.00813 | -0.0555 | 115.6458
5.5 | 0.9779 | 0.00906 | -0.0501 | 107.936
6 | 0.9898 | 0.01022 | -0.0404 | 96.8493
6.5 | 1.0196 | 0.01142 | -0.0345 | 89.282
7 | 1.056 | 0.01265 | -0.0297 | 83.4783
7.5 | 1.0933 | 0.01401 | -0.0252 | 78.0371
8 | 1.1279 | 0.01547 | -0.0202 | 72.9089
8.5 | 1.1892 | 0.01728 | -0.0207 | 68.8194
9.5 | 1.264 | 0.02173 | -0.0134 | 58.1684
10 | 1.2939 | 0.02451 | -0.0092 | 52.7907
10.5 | 1.3149 | 0.028 | -0.0045 | 46.9607
11 | 1.3174 | 0.03279 | 0.0006 | 40.1769
11.5 | 1.3059 | 0.0386 | 0.0058 | 33.8316
12 | 1.2868 | 0.04535 | 0.0102 | 28.3749
12.5 | 1.2609 | 0.05351 | 0.0126 | 23.5638
13 | 1.2322 | 0.06305 | 0.0125 | 19.5432
13.5 | 1.1967 | 0.07455 | 0.0096 | 16.0523
14 | 1.16 | 0.08771 | 0.0038 | 13.2254
14.5 | 1.1271 | 0.1019 | -0.0042 | 11.0608
15 | 1.0978 | 0.11691 | -0.0137 | 9.3901
15.5 | 1.0736 | 0.1321 | -0.0236 | 8.1272
16 | 1.0543 | 0.14675 | -0.0331 | 7.1843

## 89. Re 7M Mach 0.00 (1)
BIGFOIL.COM POLAR EXPORT
GA 40-314
GA 40-314 |  |  |  | Cl Max: | 1.403 | at alpha= | 13 | deg
JavaFoil+Calcfoil stall+Eppler ext transition |  |  |  | L/D Max: | 144.911 | at alpha= | 3.5 | deg
Re: | 7000000 |  |  | Cd Min: | 0.00417 | at alpha= | 0 | deg
Mach: | 0 |  |  | Cl=0 at alpha= | -2.35 | deg
|  |  |  | @ Cl=0.1, Cd= | 0.0057437
|  |  |  | @ Cl=0.4, Cd= | 0.004387
|  |  |  | @ Cl=0.6, Cd= | 0.0046384
alpha (deg) | Cl | Cd | Cm | Cl/Cd
-16 | -0.53 | 0.10781 | -0.011 | -4.912
-15.5 | -0.543 | 0.10178 | -0.011 | -5.334
-15 | -0.555 | 0.09722 | -0.011 | -5.712
-14.5 | -0.566 | 0.09221 | -0.012 | -6.143
-14 | -0.577 | 0.08735 | -0.013 | -6.6
-13.5 | -0.585 | 0.08269 | -0.013 | -7.07
-13 | -0.59 | 0.07875 | -0.014 | -7.493
-12.5 | -0.595 | 0.07356 | -0.015 | -8.084
-12 | -0.597 | 0.06826 | -0.016 | -8.745
-11.5 | -0.604 | 0.05765 | -0.018 | -10.478
-11 | -0.707 | 0.01134 | -0.028 | -62.35
-10.5 | -0.7 | 0.01094 | -0.029 | -63.956
-10 | -0.688 | 0.00987 | -0.03 | -69.723
-9.5 | -0.67 | 0.00945 | -0.031 | -70.853
-9 | -0.646 | 0.00903 | -0.032 | -71.514
-8.5 | -0.617 | 0.00824 | -0.033 | -74.875
-8 | -0.584 | 0.00841 | -0.034 | -69.412
-7.5 | -0.546 | 0.00804 | -0.035 | -67.921
-7 | -0.505 | 0.00749 | -0.036 | -67.48
-6.5 | -0.46 | 0.00748 | -0.037 | -61.543
-6 | -0.412 | 0.00723 | -0.038 | -57.001
-5.5 | -0.361 | 0.00707 | -0.039 | -51.107
-5 | -0.308 | 0.00684 | -0.04 | -45.047
-4.5 | -0.253 | 0.00668 | -0.041 | -37.805
-4 | -0.196 | 0.00645 | -0.042 | -30.341
-3.5 | -0.137 | 0.00627 | -0.043 | -21.931
-3 | -0.078 | 0.00619 | -0.044 | -12.648
-2.5 | -0.018 | 0.00596 | -0.045 | -3.099
-2 | 0.042 | 0.00585 | -0.046 | 7.154
-1.5 | 0.102 | 0.00574 | -0.047 | 17.831
-1 | 0.163 | 0.00428 | -0.048 | 38.144
-0.5 | 0.224 | 0.00429 | -0.049 | 52.197
0 | 0.287 | 0.00417 | -0.05 | 68.804
0.5 | 0.348 | 0.00437 | -0.051 | 79.705
1 | 0.409 | 0.00439 | -0.052 | 93.103
1.5 | 0.47 | 0.00444 | -0.053 | 105.818
2 | 0.531 | 0.0045 | -0.054 | 118.092
2.5 | 0.592 | 0.00462 | -0.055 | 128.111
3 | 0.653 | 0.00476 | -0.056 | 137.189
3.5 | 0.712 | 0.00492 | -0.057 | 144.911
4 | 0.772 | 0.00552 | -0.058 | 139.845
4.5 | 0.831 | 0.00627 | -0.059 | 132.528
5 | 0.889 | 0.00725 | -0.06 | 122.709
5.5 | 0.946 | 0.00826 | -0.061 | 114.606
6 | 1.001 | 0.00952 | -0.062 | 105.155
6.5 | 1.055 | 0.00994 | -0.063 | 106.145
7 | 1.106 | 0.01021 | -0.064 | 108.377
7.5 | 1.155 | 0.01112 | -0.065 | 103.895
8 | 1.201 | 0.01139 | -0.066 | 105.425
8.5 | 1.244 | 0.0118 | -0.067 | 105.417
9 | 1.27 | 0.01261 | -0.068 | 100.758
9.5 | 1.3 | 0.01325 | -0.068 | 98.146
10 | 1.325 | 0.01383 | -0.069 | 95.838
10.5 | 1.35 | 0.01471 | -0.07 | 91.752
11 | 1.369 | 0.01549 | -0.071 | 88.434
11.5 | 1.385 | 0.01644 | -0.071 | 84.252
12 | 1.396 | 0.01738 | -0.072 | 80.32
12.5 | 1.402 | 0.01828 | -0.073 | 76.7
13 | 1.403 | 0.01965 | -0.073 | 71.41
13.5 | 1.4 | 0.02089 | -0.074 | 67.011
14 | 1.393 | 0.0221 | -0.075 | 63.018
14.5 | 1.379 | 0.02368 | -0.076 | 58.223
15 | 1.351 | 0.02556 | -0.076 | 52.84
15.5 | 1.318 | 0.02777 | -0.077 | 47.476
16 | 1.283 | 0.02959 | -0.077 | 43.374
16.5 | 1.243 | 0.03256 | -0.077 | 38.177
17 | 1.203 | 0.03496 | -0.078 | 34.414
17.5 | 1.16 | 0.03795 | -0.078 | 30.577
18 | 1.116 | 0.0416 | -0.078 | 26.824

## 90. Re 7M Mach 0.00 (2)
BIGFOIL.COM POLAR EXPORT
GA 40-314
GA 40-314 |  |  |  | Cl Max: | 1.7141 | at alpha= | 20 | deg
XFOIL ncrit=9 |  |  |  | L/D Max: | 158 | at alpha= | 3 | deg
Re: | 7000000 |  |  | Cd Min: | 0.05547 | at alpha= | 20 | deg
Mach: | 0 |  |  | Cl=0 at alpha= | -2.3819 | deg
|  |  |  | @ Cl=0.1, Cd= | 0.0056147
|  |  |  | @ Cl=0.4, Cd= | 0.00363
|  |  |  | @ Cl=0.6, Cd= | 0.0038548
alpha (deg) | Cl | Cd | Cm | Cl/Cd
-20 | -1.4213 | 0.04877 | -0.0672 | -29.1429
-19.5 | -1.4321 | 0.04162 | -0.0706 | -34.4089
-19 | -1.4325 | 0.03581 | -0.0732 | -40.0028
-18.5 | -1.4247 | 0.03136 | -0.0746 | -45.4305
-18 | -1.4149 | 0.02786 | -0.0742 | -50.7861
-17.5 | -1.4055 | 0.02434 | -0.0735 | -57.7445
-17 | -1.3812 | 0.02262 | -0.0722 | -61.061
-16.5 | -1.3678 | 0.02091 | -0.0684 | -65.4137
-16 | -1.3536 | 0.01936 | -0.064 | -69.9174
-15.5 | -1.3347 | 0.01827 | -0.0592 | -73.0542
-15 | -1.3103 | 0.01725 | -0.055 | -75.9594
-14.5 | -1.2742 | 0.01629 | -0.0527 | -78.2198
-14 | -1.2348 | 0.01537 | -0.0509 | -80.3383
-13.5 | -1.1922 | 0.01453 | -0.0494 | -82.0509
-13 | -1.1471 | 0.0138 | -0.0483 | -83.1232
-12.5 | -1.1005 | 0.01311 | -0.0474 | -83.9436
-12 | -1.052 | 0.01249 | -0.0467 | -84.2274
-11.5 | -1.0022 | 0.01197 | -0.0462 | -83.726
-11 | -0.9515 | 0.01144 | -0.0458 | -83.1731
-10.5 | -0.9018 | 0.01075 | -0.0452 | -83.8884
-10 | -0.851 | 0.0101 | -0.0448 | -84.2574
-9.5 | -0.7987 | 0.00959 | -0.0446 | -83.2847
-9 | -0.7454 | 0.00915 | -0.0445 | -81.4645
-8.5 | -0.6914 | 0.00877 | -0.0446 | -78.8369
-8 | -0.6369 | 0.00839 | -0.0447 | -75.9118
-7 | -0.5262 | 0.00776 | -0.0451 | -67.8093
-6.5 | -0.4709 | 0.00742 | -0.0453 | -63.4636
-6 | -0.4146 | 0.00716 | -0.0457 | -57.905
-5.5 | -0.3581 | 0.00692 | -0.0461 | -51.7486
-5 | -0.3014 | 0.0067 | -0.0466 | -44.9851
-4.5 | -0.244 | 0.00653 | -0.0471 | -37.366
-4 | -0.1868 | 0.00631 | -0.0477 | -29.6038
-3.5 | -0.1293 | 0.00617 | -0.0483 | -20.9562
-3 | -0.0715 | 0.00603 | -0.0489 | -11.8574
-2.5 | -0.0137 | 0.00586 | -0.0495 | -2.3379
-2 | 0.0443 | 0.00574 | -0.0502 | 7.7178
-1.5 | 0.1021 | 0.00561 | -0.0509 | 18.1996
-1 | 0.1593 | 0.00532 | -0.0515 | 29.9436
-0.5 | 0.2152 | 0.00476 | -0.052 | 45.2101
0 | 0.2692 | 0.00396 | -0.0524 | 67.9798
0.5 | 0.3262 | 0.0037 | -0.053 | 88.1622
1 | 0.3843 | 0.00363 | -0.0538 | 105.8678
1.5 | 0.4427 | 0.00363 | -0.0546 | 121.9559
2 | 0.5009 | 0.00367 | -0.0554 | 136.485
2.5 | 0.5589 | 0.00374 | -0.0561 | 149.4385
3 | 0.6162 | 0.0039 | -0.0568 | 158
4 | 0.7144 | 0.00564 | -0.0557 | 126.6667
4.5 | 0.7659 | 0.00619 | -0.0555 | 123.7318
5 | 0.8163 | 0.00678 | -0.0551 | 120.3982
5.5 | 0.8656 | 0.00738 | -0.0545 | 117.29
6 | 0.915 | 0.00791 | -0.0539 | 115.6764
6.5 | 0.9637 | 0.00843 | -0.0532 | 114.3179
7 | 1.0134 | 0.00883 | -0.0527 | 114.7678
7.5 | 1.0623 | 0.00922 | -0.052 | 115.2169
8 | 1.1096 | 0.00964 | -0.0511 | 115.1037
8.5 | 1.1553 | 0.01006 | -0.0498 | 114.841
9 | 1.1985 | 0.01051 | -0.0482 | 114.0343
9.5 | 1.2346 | 0.01101 | -0.0452 | 112.1344
10 | 1.2683 | 0.01153 | -0.0419 | 110
10.5 | 1.2974 | 0.01225 | -0.0381 | 105.9102
11 | 1.3287 | 0.01307 | -0.0351 | 101.6603
11.5 | 1.3576 | 0.01411 | -0.032 | 96.2155
12 | 1.387 | 0.01525 | -0.0293 | 90.9508
12.5 | 1.4179 | 0.01641 | -0.027 | 86.4046
13 | 1.4483 | 0.01768 | -0.0249 | 81.9174
13.5 | 1.4771 | 0.01914 | -0.0229 | 77.1735
14 | 1.5035 | 0.02081 | -0.0208 | 72.2489
14.5 | 1.5265 | 0.02281 | -0.0187 | 66.9224
15 | 1.5514 | 0.02473 | -0.017 | 62.7335
15.5 | 1.5772 | 0.02665 | -0.0155 | 59.182
16 | 1.5991 | 0.02893 | -0.014 | 55.2748
16.5 | 1.6221 | 0.03122 | -0.0127 | 51.9571
17 | 1.6419 | 0.0338 | -0.0114 | 48.5769
17.5 | 1.6597 | 0.03662 | -0.0101 | 45.3222
18 | 1.6748 | 0.03973 | -0.0089 | 42.1545
18.5 | 1.6898 | 0.04297 | -0.008 | 39.3251
19 | 1.7009 | 0.04669 | -0.0072 | 36.4296
19.5 | 1.7082 | 0.05089 | -0.0065 | 33.5665
20 | 1.7141 | 0.05547 | -0.0063 | 30.9014

## 91. Re 7M Mach 0.10 (1)
BIGFOIL.COM POLAR EXPORT
GA 40-314
GA 40-314 |  |  |  | Cl Max: | 1.391 | at alpha= | 12.5 | deg
JavaFoil+Calcfoil stall+Eppler ext transition |  |  |  | L/D Max: | 146.048 | at alpha= | 3.5 | deg
Re: | 7000000 |  |  | Cd Min: | 0.00417 | at alpha= | 0 | deg
Mach: | 0.1 |  |  | Cl=0 at alpha= | -2.3443 | deg
|  |  |  | @ Cl=0.1, Cd= | 0.0057669
|  |  |  | @ Cl=0.4, Cd= | 0.0043856
|  |  |  | @ Cl=0.6, Cd= | 0.0046737
alpha (deg) | Cl | Cd | Cm | Cl/Cd
-16 | -0.488 | 0.10797 | -0.011 | -4.518
-15.5 | -0.504 | 0.10254 | -0.011 | -4.916
-15 | -0.519 | 0.09783 | -0.011 | -5.309
-14.5 | -0.534 | 0.09302 | -0.012 | -5.738
-14 | -0.547 | 0.08809 | -0.013 | -6.206
-13.5 | -0.558 | 0.08343 | -0.013 | -6.686
-13 | -0.567 | 0.07928 | -0.014 | -7.146
-12.5 | -0.573 | 0.07505 | -0.014 | -7.638
-12 | -0.578 | 0.06987 | -0.015 | -8.277
-11.5 | -0.581 | 0.06453 | -0.016 | -8.997
-11 | -0.69 | 0.01183 | -0.028 | -58.307
-10.5 | -0.686 | 0.01127 | -0.029 | -60.886
-10 | -0.678 | 0.01034 | -0.03 | -65.633
-9.5 | -0.664 | 0.00952 | -0.031 | -69.699
-9 | -0.641 | 0.00912 | -0.032 | -70.356
-8.5 | -0.614 | 0.00832 | -0.033 | -73.8
-8 | -0.582 | 0.00841 | -0.034 | -69.241
-7.5 | -0.546 | 0.00817 | -0.035 | -66.823
-7 | -0.505 | 0.00754 | -0.036 | -67.032
-6.5 | -0.461 | 0.00757 | -0.037 | -60.932
-6 | -0.413 | 0.00729 | -0.038 | -56.716
-5.5 | -0.362 | 0.00701 | -0.039 | -51.671
-5 | -0.309 | 0.0069 | -0.04 | -44.8
-4.5 | -0.254 | 0.00664 | -0.041 | -38.182
-4 | -0.197 | 0.00648 | -0.042 | -30.313
-3.5 | -0.138 | 0.00633 | -0.043 | -21.827
-3 | -0.079 | 0.00611 | -0.044 | -12.886
-2.5 | -0.019 | 0.00599 | -0.045 | -3.101
-2 | 0.042 | 0.0059 | -0.046 | 7.121
-1.5 | 0.103 | 0.00576 | -0.047 | 17.859
-1 | 0.164 | 0.00426 | -0.048 | 38.519
-0.5 | 0.225 | 0.00435 | -0.049 | 51.708
0 | 0.288 | 0.00417 | -0.05 | 69.108
0.5 | 0.35 | 0.00432 | -0.051 | 81.02
1 | 0.411 | 0.0044 | -0.052 | 93.458
1.5 | 0.473 | 0.00443 | -0.053 | 106.749
2 | 0.534 | 0.00451 | -0.054 | 118.511
2.5 | 0.595 | 0.00466 | -0.055 | 127.873
3 | 0.657 | 0.00483 | -0.056 | 135.95
3.5 | 0.716 | 0.0049 | -0.057 | 146.048
4 | 0.776 | 0.0055 | -0.058 | 140.979
4.5 | 0.836 | 0.00633 | -0.06 | 131.935
5 | 0.894 | 0.00726 | -0.061 | 123.187
5.5 | 0.951 | 0.00829 | -0.062 | 114.72
6 | 1.006 | 0.00959 | -0.063 | 104.858
6.5 | 1.059 | 0.00998 | -0.064 | 106.193
7 | 1.111 | 0.01046 | -0.065 | 106.218
7.5 | 1.159 | 0.01118 | -0.066 | 103.718
8 | 1.205 | 0.0115 | -0.067 | 104.828
8.5 | 1.248 | 0.01191 | -0.068 | 104.766
9 | 1.271 | 0.01254 | -0.068 | 101.36
9.5 | 1.3 | 0.01344 | -0.069 | 96.721
10 | 1.325 | 0.014 | -0.069 | 94.682
10.5 | 1.348 | 0.01492 | -0.07 | 90.36
11 | 1.366 | 0.01573 | -0.071 | 86.85
11.5 | 1.379 | 0.0167 | -0.072 | 82.602
12 | 1.388 | 0.0177 | -0.072 | 78.374
12.5 | 1.391 | 0.01877 | -0.073 | 74.112
13 | 1.389 | 0.01997 | -0.074 | 69.555
13.5 | 1.382 | 0.02133 | -0.074 | 64.808
14 | 1.371 | 0.02265 | -0.075 | 60.507
14.5 | 1.352 | 0.02432 | -0.076 | 55.597
15 | 1.319 | 0.02645 | -0.076 | 49.851
15.5 | 1.282 | 0.02835 | -0.077 | 45.215
16 | 1.24 | 0.03065 | -0.077 | 40.467
16.5 | 1.194 | 0.03404 | -0.077 | 35.083
17 | 1.148 | 0.03662 | -0.078 | 31.365
17.5 | 1.1 | 0.04007 | -0.078 | 27.447

## 92. Re 7M Mach 0.10 (2)
BIGFOIL.COM POLAR EXPORT
GA 40-314
GA 40-314 |  |  |  | Cl Max: | 1.699 | at alpha= | 20 | deg
XFOIL ncrit=9 |  |  |  | L/D Max: | 159 | at alpha= | 3 | deg
Re: | 7000000 |  |  | Cd Min: | 0.06297 | at alpha= | -19.5 | deg
Mach: | 0.1 |  |  | Cl=0 at alpha= | -2.3825 | deg
|  |  |  | @ Cl=0.1, Cd= | 0.0056263
|  |  |  | @ Cl=0.4, Cd= | 0.00364
|  |  |  | @ Cl=0.6, Cd= | 0.0038478
alpha (deg) | Cl | Cd | Cm | Cl/Cd
-19.5 | -1.2965 | 0.06297 | -0.0611 | -20.5892
-19 | -1.3405 | 0.04991 | -0.0692 | -26.8583
-18.5 | -1.3592 | 0.04148 | -0.0736 | -32.7676
-18 | -1.3613 | 0.03538 | -0.0764 | -38.4765
-17.5 | -1.3883 | 0.0294 | -0.0743 | -47.2211
-17 | -1.3429 | 0.02621 | -0.0795 | -51.2362
-16.5 | -1.3383 | 0.02374 | -0.0756 | -56.3732
-16 | -1.3313 | 0.02147 | -0.0713 | -62.0075
-15.5 | -1.3136 | 0.02002 | -0.0671 | -65.6144
-15 | -1.2998 | 0.01864 | -0.0614 | -69.7318
-14.5 | -1.2731 | 0.0175 | -0.0573 | -72.7486
-14 | -1.2372 | 0.01635 | -0.0547 | -75.6697
-13.5 | -1.1968 | 0.01533 | -0.0527 | -78.0691
-13 | -1.153 | 0.01444 | -0.0511 | -79.8476
-12.5 | -1.1073 | 0.01361 | -0.0498 | -81.3593
-12 | -1.0593 | 0.01288 | -0.0488 | -82.2438
-11.5 | -1.0095 | 0.01227 | -0.048 | -82.2738
-11 | -0.9586 | 0.01168 | -0.0474 | -82.0719
-10.5 | -0.9065 | 0.01118 | -0.047 | -81.0823
-10 | -0.8568 | 0.01035 | -0.0461 | -82.7826
-9.5 | -0.8045 | 0.00976 | -0.0457 | -82.4283
-9 | -0.7508 | 0.00928 | -0.0455 | -80.9052
-8.5 | -0.6964 | 0.00887 | -0.0454 | -78.5118
-8 | -0.6414 | 0.00847 | -0.0454 | -75.7261
-7.5 | -0.5859 | 0.00814 | -0.0455 | -71.9779
-7 | -0.5297 | 0.00783 | -0.0457 | -67.6501
-6.5 | -0.4741 | 0.00747 | -0.0459 | -63.4672
-6 | -0.4174 | 0.00719 | -0.0462 | -58.0529
-5.5 | -0.3603 | 0.00696 | -0.0466 | -51.7672
-5 | -0.3033 | 0.00672 | -0.047 | -45.1339
-4.5 | -0.2456 | 0.00654 | -0.0475 | -37.5535
-4 | -0.1879 | 0.00633 | -0.048 | -29.684
-3.5 | -0.13 | 0.00618 | -0.0486 | -21.0356
-3 | -0.0718 | 0.00604 | -0.0492 | -11.8874
-2.5 | -0.0137 | 0.00587 | -0.0498 | -2.3339
-2 | 0.0446 | 0.00575 | -0.0505 | 7.7565
-1.5 | 0.1028 | 0.00562 | -0.0512 | 18.2918
-1 | 0.1605 | 0.00534 | -0.0518 | 30.0562
-0.5 | 0.2166 | 0.00477 | -0.0523 | 45.4088
0 | 0.2709 | 0.00396 | -0.0527 | 68.4091
0.5 | 0.3283 | 0.00371 | -0.0534 | 88.4906
1 | 0.3867 | 0.00364 | -0.0541 | 106.2363
1.5 | 0.4455 | 0.00364 | -0.0549 | 122.3901
2 | 0.504 | 0.00367 | -0.0557 | 137.3297
2.5 | 0.5624 | 0.00375 | -0.0565 | 149.9733
3 | 0.6201 | 0.0039 | -0.0571 | 159
4 | 0.7186 | 0.00566 | -0.056 | 126.9611
4.5 | 0.7703 | 0.00622 | -0.0557 | 123.8424
5 | 0.8209 | 0.00681 | -0.0553 | 120.5433
5.5 | 0.8702 | 0.00742 | -0.0546 | 117.2776
6 | 0.9195 | 0.00797 | -0.0539 | 115.3701
6.5 | 0.9686 | 0.00848 | -0.0531 | 114.2217
7 | 1.0183 | 0.00889 | -0.0525 | 114.5444
7.5 | 1.0673 | 0.00929 | -0.0517 | 114.887
8 | 1.1146 | 0.00972 | -0.0506 | 114.6708
8.5 | 1.1596 | 0.01016 | -0.0492 | 114.1339
9 | 1.2023 | 0.01062 | -0.0473 | 113.2109
9.5 | 1.2333 | 0.01112 | -0.043 | 110.9083
10 | 1.2673 | 0.01173 | -0.0399 | 108.0392
10.5 | 1.2981 | 0.01249 | -0.0365 | 103.9311
11 | 1.3296 | 0.01337 | -0.0334 | 99.4465
11.5 | 1.3583 | 0.01451 | -0.0303 | 93.6113
12 | 1.389 | 0.01567 | -0.0277 | 88.6407
12.5 | 1.42 | 0.01692 | -0.0254 | 83.9243
13 | 1.4505 | 0.01827 | -0.0233 | 79.3924
13.5 | 1.4787 | 0.01985 | -0.0212 | 74.4937
14 | 1.5043 | 0.02167 | -0.0191 | 69.4186
14.5 | 1.5283 | 0.0237 | -0.017 | 64.4852
15 | 1.5532 | 0.02572 | -0.0153 | 60.3888
15.5 | 1.5788 | 0.02775 | -0.0138 | 56.8937
16 | 1.6001 | 0.0302 | -0.0121 | 52.9834
16.5 | 1.6226 | 0.03262 | -0.0108 | 49.7425
17 | 1.6416 | 0.03539 | -0.0094 | 46.386
17.5 | 1.6581 | 0.03842 | -0.0081 | 43.1572
18 | 1.6719 | 0.04178 | -0.0068 | 40.0168
18.5 | 1.6848 | 0.04538 | -0.0059 | 37.1265
19 | 1.6936 | 0.04948 | -0.0051 | 34.228
19.5 | 1.6977 | 0.05427 | -0.0046 | 31.2825
20 | 1.699 | 0.05957 | -0.0045 | 28.5211

## 93. Re 7M Mach 0.25 (1)
BIGFOIL.COM POLAR EXPORT
GA 40-314
GA 40-314 |  |  |  | Cl Max: | 1.331 | at alpha= | 11 | deg
JavaFoil+Calcfoil stall+Eppler ext transition |  |  |  | L/D Max: | 147.022 | at alpha= | 3.5 | deg
Re: | 7000000 |  |  | Cd Min: | 0.0042 | at alpha= | 0 | deg
Mach: | 0.25 |  |  | Cl=0 at alpha= | -2.3468 | deg
|  |  |  | @ Cl=0.1, Cd= | 0.00581
|  |  |  | @ Cl=0.4, Cd= | 0.0044221
|  |  |  | @ Cl=0.6, Cd= | 0.0046833
alpha (deg) | Cl | Cd | Cm | Cl/Cd
-14 | -0.265 | 0.093 | -0.012 | -2.852
-13.5 | -0.312 | 0.08762 | -0.013 | -3.565
-13 | -0.354 | 0.08262 | -0.014 | -4.287
-12.5 | -0.391 | 0.07789 | -0.014 | -5.023
-12 | -0.423 | 0.07358 | -0.015 | -5.755
-11.5 | -0.45 | 0.06938 | -0.015 | -6.491
-11 | -0.472 | 0.06441 | -0.016 | -7.332
-10.5 | -0.487 | 0.06204 | -0.016 | -7.843
-10 | -0.495 | 0.05835 | -0.017 | -8.489
-9.5 | -0.501 | 0.05251 | -0.019 | -9.534
-9 | -0.6 | 0.00996 | -0.033 | -60.29
-8.5 | -0.588 | 0.0091 | -0.034 | -64.653
-8 | -0.567 | 0.00867 | -0.035 | -65.39
-7.5 | -0.539 | 0.00848 | -0.036 | -63.519
-7 | -0.504 | 0.00801 | -0.037 | -62.892
-6.5 | -0.463 | 0.00774 | -0.038 | -59.872
-6 | -0.418 | 0.00743 | -0.039 | -56.265
-5.5 | -0.368 | 0.00723 | -0.04 | -50.935
-5 | -0.315 | 0.00698 | -0.041 | -45.158
-4.5 | -0.259 | 0.00681 | -0.042 | -38.08
-4 | -0.201 | 0.00653 | -0.043 | -30.833
-3.5 | -0.142 | 0.00641 | -0.044 | -22.086
-3 | -0.081 | 0.00622 | -0.045 | -12.978
-2.5 | -0.019 | 0.00609 | -0.046 | -3.131
-2 | 0.043 | 0.006 | -0.047 | 7.199
-1.5 | 0.106 | 0.00579 | -0.048 | 18.235
-1 | 0.169 | 0.00432 | -0.049 | 39.048
-0.5 | 0.231 | 0.00433 | -0.05 | 53.401
0 | 0.296 | 0.0042 | -0.052 | 70.514
0.5 | 0.359 | 0.00437 | -0.053 | 82.189
1 | 0.422 | 0.00445 | -0.054 | 94.878
1.5 | 0.486 | 0.00449 | -0.055 | 108.058
2 | 0.549 | 0.00457 | -0.056 | 120.064
2.5 | 0.612 | 0.00471 | -0.057 | 129.818
3 | 0.675 | 0.00486 | -0.058 | 138.927
3.5 | 0.735 | 0.005 | -0.059 | 147.022
4 | 0.797 | 0.00563 | -0.06 | 141.7
4.5 | 0.858 | 0.00652 | -0.061 | 131.523
5 | 0.918 | 0.00747 | -0.062 | 122.761
5.5 | 0.975 | 0.00863 | -0.063 | 113.056
6 | 1.031 | 0.00987 | -0.064 | 104.538
6.5 | 1.085 | 0.01041 | -0.065 | 104.201
7 | 1.136 | 0.01096 | -0.066 | 103.611
7.5 | 1.183 | 0.01172 | -0.067 | 100.957
8 | 1.212 | 0.01222 | -0.068 | 99.144
8.5 | 1.246 | 0.01273 | -0.068 | 97.876
9 | 1.273 | 0.01351 | -0.069 | 94.218
9.5 | 1.298 | 0.01428 | -0.07 | 90.894
10 | 1.316 | 0.0151 | -0.071 | 87.149
10.5 | 1.327 | 0.01636 | -0.072 | 81.111
11 | 1.331 | 0.01741 | -0.072 | 76.427
11.5 | 1.327 | 0.01842 | -0.073 | 72.038
12 | 1.315 | 0.01953 | -0.074 | 67.297
12.5 | 1.293 | 0.02128 | -0.075 | 60.755
13 | 1.264 | 0.02271 | -0.075 | 55.667
13.5 | 1.227 | 0.02448 | -0.076 | 50.142
14 | 1.182 | 0.02649 | -0.076 | 44.607
14.5 | 1.124 | 0.02923 | -0.077 | 38.466
15 | 1.041 | 0.0332 | -0.077 | 31.371
15.5 | 0.95 | 0.03831 | -0.077 | 24.798
16 | 0.849 | 0.04688 | -0.076 | 18.106

## 94. Re 7M Mach 0.25 (2)
BIGFOIL.COM POLAR EXPORT
GA 40-314
GA 40-314 |  |  |  | Cl Max: | 1.6275 | at alpha= | 18 | deg
XFOIL ncrit=9 |  |  |  | L/D Max: | 163.75 | at alpha= | 3 | deg
Re: | 7000000 |  |  | Cd Min: | 0.08926 | at alpha= | 20 | deg
Mach: | 0.25 |  |  | Cl=0 at alpha= | -2.3881 | deg
|  |  |  | @ Cl=0.1, Cd= | 0.0056765
|  |  |  | @ Cl=0.4, Cd= | 0.0036601
|  |  |  | @ Cl=0.6, Cd= | 0.0038291
alpha (deg) | Cl | Cd | Cm | Cl/Cd
-14 | -0.7606 | 0.06323 | -0.0751 | -12.0291
-13.5 | -0.8224 | 0.04877 | -0.0848 | -16.8628
-13 | -0.8693 | 0.03993 | -0.0865 | -21.7706
-12.5 | -0.9768 | 0.02846 | -0.0794 | -34.3219
-12 | -1.0211 | 0.02231 | -0.0689 | -45.7687
-11.5 | -1.0091 | 0.01822 | -0.0635 | -55.3842
-11 | -0.9771 | 0.01544 | -0.0597 | -63.2837
-10.5 | -0.9324 | 0.01373 | -0.0572 | -67.9097
-10 | -0.8827 | 0.01249 | -0.0552 | -70.6725
-9.5 | -0.8299 | 0.0115 | -0.0536 | -72.1652
-9 | -0.7785 | 0.01035 | -0.052 | -75.2174
-8.5 | -0.7232 | 0.0096 | -0.0509 | -75.3333
-8 | -0.6664 | 0.00903 | -0.0501 | -73.7984
-7.5 | -0.6085 | 0.00856 | -0.0496 | -71.0864
-7 | -0.5501 | 0.00815 | -0.0493 | -67.4969
-6.5 | -0.4913 | 0.0078 | -0.0491 | -62.9872
-6 | -0.4328 | 0.00738 | -0.049 | -58.645
-5.5 | -0.3735 | 0.00711 | -0.0491 | -52.5316
-5 | -0.3139 | 0.00685 | -0.0493 | -45.8248
-4.5 | -0.254 | 0.00661 | -0.0496 | -38.4266
-4 | -0.194 | 0.00643 | -0.05 | -30.1711
-3.5 | -0.1341 | 0.00624 | -0.0504 | -21.4904
-3 | -0.0736 | 0.00608 | -0.051 | -12.1053
-2.5 | -0.0135 | 0.00591 | -0.0516 | -2.2843
-2 | 0.0468 | 0.0058 | -0.0522 | 8.069
-1.5 | 0.1071 | 0.00566 | -0.0529 | 18.9223
-1 | 0.1669 | 0.00541 | -0.0535 | 30.8503
-0.5 | 0.2247 | 0.00483 | -0.054 | 46.5217
0 | 0.2803 | 0.00399 | -0.0544 | 70.2506
0.5 | 0.3398 | 0.00373 | -0.0551 | 91.0992
1 | 0.4001 | 0.00366 | -0.0558 | 109.3169
1.5 | 0.461 | 0.00366 | -0.0567 | 125.9563
2 | 0.5216 | 0.0037 | -0.0575 | 140.973
2.5 | 0.582 | 0.00379 | -0.0583 | 153.562
3 | 0.6419 | 0.00392 | -0.0589 | 163.75
4 | 0.742 | 0.00577 | -0.0573 | 128.5962
4.5 | 0.7945 | 0.00638 | -0.0568 | 124.5298
5 | 0.8455 | 0.00703 | -0.0559 | 120.2703
5.5 | 0.8958 | 0.00764 | -0.0549 | 117.2513
6 | 0.9447 | 0.00828 | -0.0536 | 114.0942
6.5 | 0.9939 | 0.00881 | -0.0523 | 112.815
7 | 1.0437 | 0.00926 | -0.051 | 112.7106
7.5 | 1.0919 | 0.00971 | -0.0494 | 112.4511
8 | 1.1379 | 0.01017 | -0.0474 | 111.8879
8.5 | 1.1739 | 0.01067 | -0.0435 | 110.0187
9 | 1.1988 | 0.01133 | -0.0376 | 105.8076
9.5 | 1.2326 | 0.01204 | -0.0339 | 102.3754
10 | 1.2712 | 0.01303 | -0.0317 | 97.5595
10.5 | 1.3045 | 0.01414 | -0.0285 | 92.256
11 | 1.336 | 0.01547 | -0.0254 | 86.3607
11.5 | 1.3683 | 0.01689 | -0.0226 | 81.0124
12 | 1.4006 | 0.01842 | -0.0201 | 76.0369
12.5 | 1.4315 | 0.02015 | -0.0176 | 71.0422
13 | 1.4608 | 0.02208 | -0.0153 | 66.1594
13.5 | 1.4846 | 0.02444 | -0.0127 | 60.7447
14 | 1.5102 | 0.02678 | -0.0104 | 56.3928
14.5 | 1.5358 | 0.02923 | -0.0083 | 52.5419
15 | 1.5578 | 0.03204 | -0.0062 | 48.6205
15.5 | 1.5799 | 0.03491 | -0.0043 | 45.2564
16 | 1.592 | 0.03865 | -0.0021 | 41.1902
16.5 | 1.6094 | 0.04206 | -0.0004 | 38.2644
17 | 1.6202 | 0.04622 | 0.0013 | 35.0541
17.5 | 1.626 | 0.05101 | 0.0026 | 31.8761
18 | 1.6275 | 0.0566 | 0.0033 | 28.7544
18.5 | 1.6182 | 0.06362 | 0.0032 | 25.4354
19 | 1.6125 | 0.07082 | 0.0023 | 22.769
19.5 | 1.5916 | 0.08033 | 0 | 19.8133
20 | 1.5806 | 0.08926 | -0.0031 | 17.7078

## 95. Re 7M Mach 0.50 (1)
BIGFOIL.COM POLAR EXPORT
GA 40-314
GA 40-314 |  |  |  | Cl Max: | 1.256 | at alpha= | 19.5 | deg
JavaFoil+Calcfoil stall+Eppler ext transition |  |  |  | L/D Max: | 144.414 | at alpha= | 3 | deg
Re: | 7000000 |  |  | Cd Min: | 0.0044 | at alpha= | 0 | deg
Mach: | 0.5 |  |  | Cl=0 at alpha= | -2.3478 | deg
|  |  |  | @ Cl=0.1, Cd= | 0.0061163
|  |  |  | @ Cl=0.4, Cd= | 0.0045749
|  |  |  | @ Cl=0.6, Cd= | 0.0047989
alpha (deg) | Cl | Cd | Cm | Cl/Cd
-20 | -0.976 | 0.15366 | -0.009 | -6.353
-19.5 | -0.949 | 0.14879 | -0.009 | -6.381
-19 | -0.926 | 0.15219 | -0.01 | -6.082
-18.5 | -0.9 | 0.14144 | -0.011 | -6.361
-18 | -0.872 | 0.13628 | -0.011 | -6.398
-17.5 | -0.843 | 0.13271 | -0.011 | -6.356
-17 | -0.815 | 0.12814 | -0.012 | -6.362
-16.5 | -0.787 | 0.12243 | -0.012 | -6.429
-16 | -0.758 | 0.11963 | -0.012 | -6.339
-15.5 | -0.731 | 0.11399 | -0.013 | -6.413
-15 | -0.704 | 0.10929 | -0.013 | -6.439
-14.5 | -0.676 | 0.10573 | -0.014 | -6.398
-14 | -0.649 | 0.10122 | -0.014 | -6.412
-13.5 | -0.622 | 0.09983 | -0.015 | -6.232
-13 | -0.595 | 0.09202 | -0.015 | -6.463
-12.5 | -0.567 | 0.0863 | -0.016 | -6.567
-12 | -0.54 | 0.07882 | -0.016 | -6.846
-11.5 | -0.512 | 0.07276 | -0.017 | -7.043
-11 | -0.485 | 0.06739 | -0.018 | -7.199
-10.5 | -0.46 | 0.06033 | -0.02 | -7.628
-10 | -0.501 | 0.01608 | -0.033 | -31.191
-9.5 | -0.483 | 0.01188 | -0.035 | -40.626
-9 | -0.372 | 0.05918 | -0.017 | -6.283
-8.5 | -0.346 | 0.0518 | -0.02 | -6.671
-8 | -0.321 | 0.04517 | -0.024 | -7.108
-7.5 | -0.355 | 0.00909 | -0.04 | -39.054
-7 | -0.321 | 0.00938 | -0.041 | -34.183
-6.5 | -0.234 | 0.04068 | -0.023 | -5.753
-6 | -0.252 | 0.00866 | -0.043 | -29.132
-5.5 | -0.348 | 0.00831 | -0.045 | -41.833
-5 | -0.325 | 0.00802 | -0.046 | -40.518
-4.5 | -0.278 | 0.00741 | -0.047 | -37.466
-4 | -0.22 | 0.00711 | -0.048 | -30.899
-3.5 | -0.156 | 0.00683 | -0.049 | -22.879
-3 | -0.09 | 0.00665 | -0.05 | -13.471
-2.5 | -0.021 | 0.0064 | -0.052 | -3.319
-2 | 0.048 | 0.00625 | -0.053 | 7.701
-1.5 | 0.118 | 0.00607 | -0.054 | 19.447
-1 | 0.188 | 0.00597 | -0.055 | 31.534
-0.5 | 0.258 | 0.00441 | -0.056 | 58.672
0 | 0.331 | 0.0044 | -0.058 | 75.333
0.5 | 0.402 | 0.00458 | -0.059 | 87.621
1 | 0.472 | 0.00467 | -0.06 | 101.044
1.5 | 0.543 | 0.00475 | -0.061 | 114.205
2 | 0.613 | 0.00481 | -0.062 | 127.597
2.5 | 0.684 | 0.00504 | -0.064 | 135.801
3 | 0.755 | 0.00522 | -0.065 | 144.414
3.5 | 0.821 | 0.00601 | -0.066 | 136.557
4 | 0.889 | 0.00672 | -0.067 | 132.428
4.5 | 0.956 | 0.00772 | -0.068 | 123.81
5 | 1.02 | 0.00957 | -0.07 | 106.557
5.5 | 1.062 | 0.01136 | -0.07 | 93.497
6 | 1.112 | 0.01207 | -0.07 | 92.144
6.5 | 1.155 | 0.0133 | -0.071 | 86.816
7 | 1.185 | 0.01423 | -0.072 | 83.333
7.5 | 1.196 | 0.01536 | -0.073 | 77.824
8 | 1.167 | 0.01662 | -0.074 | 70.186
8.5 | 1.001 | 0.01778 | -0.075 | 56.313
9 | 0.763 | 0.01952 | -0.076 | 39.09
9.5 | 0.794 | 0.02067 | -0.077 | 38.419
10 | 0.826 | 0.02171 | -0.078 | 38.03
10.5 | 0.852 | 0.02503 | -0.078 | 34.032
11 | 0.759 | 0.06875 | -0.051 | 11.042
11.5 | 0.779 | 0.07805 | -0.046 | 9.98
12 | 0.806 | 0.08652 | -0.046 | 9.311
12.5 | 0.844 | 0.08532 | -0.054 | 9.894
13 | 0.871 | 0.09319 | -0.055 | 9.347
13.5 | 0.889 | 0.10094 | -0.049 | 8.812
14 | 0.92 | 0.10385 | -0.052 | 8.859
14.5 | 0.953 | 0.10597 | -0.056 | 8.991
15 | 0.991 | 0.10529 | -0.062 | 9.414
15.5 | 1.027 | 0.10653 | -0.065 | 9.638
16 | 1.052 | 0.11492 | -0.065 | 9.153
16.5 | 1.068 | 0.13261 | -0.061 | 8.054
17 | 1.089 | 0.12781 | -0.059 | 8.517
17.5 | 1.128 | 0.12522 | -0.065 | 9.011
18 | 1.172 | 0.12093 | -0.071 | 9.693
18.5 | 1.22 | 0.11404 | -0.076 | 10.699
19 | 1.248 | 0.12026 | -0.077 | 10.376
19.5 | 1.256 | 0.1411 | -0.073 | 8.9
20 | 1.256 | 0.15246 | -0.066 | 8.236

## 96. Re 7M Mach 0.50 (2)
BIGFOIL.COM POLAR EXPORT
GA 40-314
GA 40-314 |  |  |  | Cl Max: | 1.3378 | at alpha= | 11 | deg
XFOIL ncrit=9 |  |  |  | L/D Max: | 181.593 | at alpha= | 3 | deg
Re: | 7000000 |  |  | Cd Min: | 0.25525 | at alpha= | -20 | deg
Mach: | 0.5 |  |  | Cl=0 at alpha= | -2.4149 | deg
|  |  |  | @ Cl=0.1, Cd= | 0.0058802
|  |  |  | @ Cl=0.4, Cd= | 0.0038364
|  |  |  | @ Cl=0.6, Cd= | 0.003849
alpha (deg) | Cl | Cd | Cm | Cl/Cd
-20 | -0.666 | 0.25525 | 0.0345 | -2.6092
-19.5 | -0.6275 | 0.24493 | 0.0241 | -2.562
-19 | -0.6071 | 0.23712 | 0.0196 | -2.5603
-18.5 | -0.5864 | 0.22935 | 0.0148 | -2.5568
-18 | -0.5653 | 0.22126 | 0.01 | -2.5549
-17.5 | -0.5443 | 0.213 | 0.0052 | -2.5554
-17 | -0.5238 | 0.20455 | 0.0004 | -2.5607
-16 | -0.4808 | 0.18919 | -0.009 | -2.5414
-15.5 | -0.4603 | 0.18111 | -0.0136 | -2.5415
-15 | -0.439 | 0.17361 | -0.0182 | -2.5287
-14.5 | -0.426 | 0.16309 | -0.0233 | -2.6121
-14 | -0.4089 | 0.15446 | -0.028 | -2.6473
-13.5 | -0.3949 | 0.14528 | -0.0329 | -2.7182
-13 | -0.3765 | 0.13777 | -0.0373 | -2.7328
-12.5 | -0.3608 | 0.12963 | -0.0419 | -2.7833
-12 | -0.3485 | 0.12101 | -0.0466 | -2.8799
-11.5 | -0.3378 | 0.11221 | -0.0513 | -3.0104
-11 | -0.3318 | 0.10297 | -0.0563 | -3.2223
-10.5 | -0.3277 | 0.09385 | -0.0614 | -3.4917
-10 | -0.3281 | 0.08435 | -0.0668 | -3.8897
-9.5 | -0.3364 | 0.07398 | -0.073 | -4.5472
-9 | -0.3421 | 0.06398 | -0.0797 | -5.347
-8.5 | -0.3768 | 0.04961 | -0.0919 | -7.5952
-7.5 | -0.452 | 0.03638 | -0.0875 | -12.4244
-7 | -0.4668 | 0.02992 | -0.082 | -15.6016
-6.5 | -0.4633 | 0.02327 | -0.0763 | -19.9098
-6 | -0.4482 | 0.01569 | -0.0704 | -28.566
-5.5 | -0.4198 | 0.00919 | -0.0646 | -45.6801
-5 | -0.359 | 0.00786 | -0.0618 | -45.6743
-4.5 | -0.2908 | 0.00726 | -0.0604 | -40.0551
-4 | -0.2212 | 0.00685 | -0.0596 | -32.292
-3.5 | -0.1511 | 0.0066 | -0.0594 | -22.8939
-3 | -0.0817 | 0.00636 | -0.0593 | -12.8459
-2.5 | -0.0118 | 0.00617 | -0.0596 | -1.9125
-2 | 0.0575 | 0.00596 | -0.06 | 9.6477
-1.5 | 0.1267 | 0.00583 | -0.0606 | 21.7324
-1 | 0.1955 | 0.0057 | -0.0612 | 34.2982
-0.5 | 0.2617 | 0.00517 | -0.0617 | 50.619
0 | 0.3235 | 0.0041 | -0.0619 | 78.9024
0.5 | 0.3916 | 0.00384 | -0.0627 | 101.9792
1 | 0.4608 | 0.00381 | -0.0635 | 120.9449
1.5 | 0.5312 | 0.00379 | -0.0645 | 140.1583
2 | 0.6012 | 0.00385 | -0.0654 | 156.1558
2.5 | 0.6712 | 0.00395 | -0.0662 | 169.9241
3 | 0.7409 | 0.00408 | -0.0668 | 181.5931
3.5 | 0.7955 | 0.00511 | -0.065 | 155.6751
4 | 0.8446 | 0.00628 | -0.0623 | 134.4904
4.5 | 0.894 | 0.00722 | -0.0593 | 123.8227
5 | 0.9414 | 0.00807 | -0.0557 | 116.6543
5.5 | 0.9825 | 0.00892 | -0.0509 | 110.1457
6 | 0.9962 | 0.01 | -0.0413 | 99.62
6.5 | 1.0303 | 0.01102 | -0.0358 | 93.4936
7 | 1.0679 | 0.01216 | -0.031 | 87.8207
7.5 | 1.1052 | 0.0135 | -0.0264 | 81.8667
8 | 1.141 | 0.01497 | -0.0216 | 76.2191
8.5 | 1.1715 | 0.01651 | -0.016 | 70.957
9 | 1.2753 | 0.01897 | -0.0245 | 67.2272
10 | 1.3153 | 0.02371 | -0.011 | 55.4745
10.5 | 1.3363 | 0.02725 | -0.0064 | 49.0385
11 | 1.3378 | 0.03208 | -0.001 | 41.702
11.5 | 1.324 | 0.03788 | 0.0046 | 34.9525
12 | 1.3023 | 0.0445 | 0.0096 | 29.2652
12.5 | 1.2747 | 0.05245 | 0.0127 | 24.3031
13 | 1.2395 | 0.06228 | 0.0129 | 19.9021
13.5 | 1.202 | 0.07382 | 0.0101 | 16.2829
14 | 1.1663 | 0.08674 | 0.0046 | 13.4459
14.5 | 1.1341 | 0.10073 | -0.0032 | 11.2588
15 | 1.1054 | 0.11555 | -0.0125 | 9.5664
15.5 | 1.0821 | 0.13052 | -0.0223 | 8.2907
16 | 1.0632 | 0.14507 | -0.0317 | 7.3289

## 97. Re 8M Mach 0.00 (1)
BIGFOIL.COM POLAR EXPORT
GA 40-314
GA 40-314 |  |  |  | Cl Max: | 1.405 | at alpha= | 13 | deg
JavaFoil+Calcfoil stall+Eppler ext transition |  |  |  | L/D Max: | 136.303 | at alpha= | 3 | deg
Re: | 8000000 |  |  | Cd Min: | 0.00415 | at alpha= | 0 | deg
Mach: | 0 |  |  | Cl=0 at alpha= | -2.35 | deg
|  |  |  | @ Cl=0.1, Cd= | 0.0056063
|  |  |  | @ Cl=0.4, Cd= | 0.0043156
|  |  |  | @ Cl=0.6, Cd= | 0.0046684
alpha (deg) | Cl | Cd | Cm | Cl/Cd
-16 | -0.53 | 0.10608 | -0.011 | -4.998
-15.5 | -0.544 | 0.10035 | -0.011 | -5.421
-15 | -0.556 | 0.0954 | -0.012 | -5.832
-14.5 | -0.568 | 0.09056 | -0.012 | -6.269
-14 | -0.578 | 0.08582 | -0.013 | -6.732
-13.5 | -0.586 | 0.08106 | -0.014 | -7.23
-13 | -0.592 | 0.07704 | -0.014 | -7.681
-12.5 | -0.596 | 0.07191 | -0.015 | -8.293
-12 | -0.601 | 0.06512 | -0.017 | -9.223
-11.5 | -0.692 | 0.01552 | -0.026 | -44.618
-11 | -0.709 | 0.01089 | -0.028 | -65.131
-10.5 | -0.701 | 0.01062 | -0.029 | -66.015
-10 | -0.689 | 0.00994 | -0.03 | -69.31
-9.5 | -0.67 | 0.00879 | -0.031 | -76.24
-9 | -0.646 | 0.00842 | -0.032 | -76.701
-8.5 | -0.617 | 0.00852 | -0.033 | -72.382
-8 | -0.584 | 0.00779 | -0.034 | -74.969
-7.5 | -0.546 | 0.0079 | -0.035 | -69.194
-7 | -0.505 | 0.00758 | -0.036 | -66.618
-6.5 | -0.46 | 0.0073 | -0.037 | -63.025
-6 | -0.412 | 0.00716 | -0.038 | -57.592
-5.5 | -0.361 | 0.0069 | -0.039 | -52.34
-5 | -0.308 | 0.00665 | -0.04 | -46.297
-4.5 | -0.253 | 0.0065 | -0.041 | -38.875
-4 | -0.196 | 0.00639 | -0.042 | -30.61
-3.5 | -0.137 | 0.00612 | -0.043 | -22.47
-3 | -0.078 | 0.00603 | -0.044 | -12.996
-2.5 | -0.018 | 0.00591 | -0.045 | -3.125
-2 | 0.042 | 0.00579 | -0.046 | 7.217
-1.5 | 0.102 | 0.0056 | -0.047 | 18.265
-1 | 0.163 | 0.00428 | -0.048 | 38.187
-0.5 | 0.224 | 0.0043 | -0.049 | 52.06
0 | 0.287 | 0.00415 | -0.05 | 69.052
0.5 | 0.348 | 0.00429 | -0.051 | 81.018
1 | 0.409 | 0.00432 | -0.052 | 94.621
1.5 | 0.47 | 0.0044 | -0.053 | 106.763
2 | 0.531 | 0.00452 | -0.054 | 117.489
2.5 | 0.592 | 0.00465 | -0.055 | 127.269
3 | 0.653 | 0.00479 | -0.056 | 136.303
3.5 | 0.712 | 0.00549 | -0.057 | 129.812
4 | 0.772 | 0.00581 | -0.058 | 132.898
4.5 | 0.831 | 0.00652 | -0.059 | 127.551
5 | 0.889 | 0.00718 | -0.06 | 123.812
5.5 | 0.946 | 0.00822 | -0.061 | 115.121
6 | 1.001 | 0.00933 | -0.062 | 107.267
6.5 | 1.055 | 0.00977 | -0.063 | 107.971
7 | 1.106 | 0.01015 | -0.064 | 108.933
7.5 | 1.155 | 0.01086 | -0.065 | 106.301
8 | 1.201 | 0.0113 | -0.066 | 106.254
8.5 | 1.244 | 0.01154 | -0.067 | 107.808
9 | 1.284 | 0.012 | -0.068 | 107.011
9.5 | 1.304 | 0.01268 | -0.069 | 102.792
10 | 1.329 | 0.0134 | -0.069 | 99.167
10.5 | 1.351 | 0.01417 | -0.07 | 95.397
11 | 1.371 | 0.01508 | -0.071 | 90.893
11.5 | 1.387 | 0.01584 | -0.071 | 87.525
12 | 1.397 | 0.01689 | -0.072 | 82.747
12.5 | 1.404 | 0.01791 | -0.073 | 78.39
13 | 1.405 | 0.01904 | -0.074 | 73.808
13.5 | 1.402 | 0.02025 | -0.074 | 69.225
14 | 1.394 | 0.02156 | -0.075 | 64.669
14.5 | 1.381 | 0.02297 | -0.076 | 60.098
15 | 1.352 | 0.02487 | -0.076 | 54.377
15.5 | 1.32 | 0.02685 | -0.077 | 49.175
16 | 1.285 | 0.02864 | -0.077 | 44.888
16.5 | 1.246 | 0.03149 | -0.078 | 39.556
17 | 1.205 | 0.03393 | -0.078 | 35.513
17.5 | 1.163 | 0.03656 | -0.079 | 31.801
18 | 1.118 | 0.03999 | -0.079 | 27.963

## 98. Re 8M Mach 0.00 (2)
BIGFOIL.COM POLAR EXPORT
GA 40-314
GA 40-314 |  |  |  | Cl Max: | 1.7257 | at alpha= | 20 | deg
XFOIL ncrit=9 |  |  |  | L/D Max: | 154.937 | at alpha= | 3 | deg
Re: | 8000000 |  |  | Cd Min: | 0.05417 | at alpha= | 20 | deg
Mach: | 0 |  |  | Cl=0 at alpha= | -2.3793 | deg
|  |  |  | @ Cl=0.1, Cd= | 0.0054851
|  |  |  | @ Cl=0.4, Cd= | 0.0035826
|  |  |  | @ Cl=0.6, Cd= | 0.0039028
alpha (deg) | Cl | Cd | Cm | Cl/Cd
-20 | -1.4661 | 0.044 | -0.0685 | -33.3205
-19.5 | -1.4695 | 0.03813 | -0.0708 | -38.5392
-19 | -1.465 | 0.03308 | -0.0727 | -44.2866
-18.5 | -1.4507 | 0.02919 | -0.0741 | -49.6985
-18 | -1.4395 | 0.02593 | -0.0734 | -55.5148
-17.5 | -1.4232 | 0.0227 | -0.0734 | -62.696
-17 | -1.4041 | 0.02138 | -0.0701 | -65.6735
-16.5 | -1.3885 | 0.01983 | -0.0662 | -70.0202
-16 | -1.3748 | 0.01836 | -0.0613 | -74.8802
-15.5 | -1.3543 | 0.01747 | -0.0564 | -77.5215
-15 | -1.3229 | 0.01644 | -0.0534 | -80.4684
-14.5 | -1.2848 | 0.01552 | -0.0514 | -82.7835
-14 | -1.2436 | 0.01467 | -0.0497 | -84.7716
-13.5 | -1.1999 | 0.0139 | -0.0484 | -86.3237
-13 | -1.1539 | 0.01321 | -0.0474 | -87.3505
-12.5 | -1.1064 | 0.01256 | -0.0466 | -88.0892
-12 | -1.0574 | 0.01198 | -0.0459 | -88.2638
-11.5 | -1.007 | 0.01147 | -0.0455 | -87.7942
-11 | -0.9559 | 0.01098 | -0.0452 | -87.0583
-10.5 | -0.9037 | 0.01054 | -0.045 | -85.74
-10 | -0.853 | 0.0099 | -0.0445 | -86.1616
-9.5 | -0.8007 | 0.00935 | -0.0443 | -85.6364
-9 | -0.7474 | 0.00891 | -0.0442 | -83.8833
-8.5 | -0.6932 | 0.00851 | -0.0443 | -81.4571
-8 | -0.6386 | 0.00816 | -0.0444 | -78.2598
-7.5 | -0.5833 | 0.00784 | -0.0446 | -74.4005
-7 | -0.5275 | 0.00757 | -0.0449 | -69.683
-6.5 | -0.4719 | 0.00725 | -0.0452 | -65.0897
-6 | -0.4156 | 0.00697 | -0.0456 | -59.627
-5.5 | -0.3588 | 0.00678 | -0.046 | -52.9204
-5 | -0.3021 | 0.00653 | -0.0465 | -46.2634
-4.5 | -0.2447 | 0.00635 | -0.047 | -38.5354
-4 | -0.1873 | 0.00618 | -0.0476 | -30.3074
-3.5 | -0.1298 | 0.00602 | -0.0482 | -21.5615
-3 | -0.0718 | 0.00588 | -0.0489 | -12.2109
-2.5 | -0.014 | 0.00572 | -0.0495 | -2.4476
-2 | 0.044 | 0.00562 | -0.0502 | 7.8292
-1.5 | 0.1021 | 0.00548 | -0.0509 | 18.6314
-1 | 0.1597 | 0.00524 | -0.0515 | 30.4771
-0.5 | 0.2158 | 0.00476 | -0.0521 | 45.3361
0 | 0.2702 | 0.00402 | -0.0525 | 67.2139
0.5 | 0.3268 | 0.00365 | -0.0531 | 89.5342
1 | 0.3847 | 0.00358 | -0.0539 | 107.4581
1.5 | 0.4429 | 0.00359 | -0.0547 | 123.3705
2 | 0.5012 | 0.00362 | -0.0555 | 138.453
2.5 | 0.5589 | 0.00372 | -0.0562 | 150.2419
3 | 0.6151 | 0.00397 | -0.0567 | 154.937
3.5 | 0.6639 | 0.00492 | -0.0561 | 134.939
4 | 0.7137 | 0.00569 | -0.0556 | 125.4306
4.5 | 0.7658 | 0.00619 | -0.0555 | 123.7157
5 | 0.8167 | 0.00674 | -0.0552 | 121.1721
5.5 | 0.8666 | 0.0073 | -0.0547 | 118.7123
6 | 0.9166 | 0.00781 | -0.0542 | 117.3624
6.5 | 0.9662 | 0.00828 | -0.0537 | 116.6908
7 | 1.0161 | 0.00868 | -0.0532 | 117.0622
7.5 | 1.0658 | 0.00904 | -0.0526 | 117.8982
8 | 1.1141 | 0.00943 | -0.0519 | 118.1442
8.5 | 1.1601 | 0.00987 | -0.0507 | 117.538
9 | 1.2043 | 0.0103 | -0.0492 | 116.9223
9.5 | 1.2444 | 0.01079 | -0.047 | 115.329
10 | 1.2685 | 0.01129 | -0.0416 | 112.3561
11 | 1.337 | 0.01268 | -0.0362 | 105.4416
11.5 | 1.3654 | 0.01369 | -0.033 | 99.737
12 | 1.3972 | 0.01467 | -0.0305 | 95.242
12.5 | 1.428 | 0.0158 | -0.0281 | 90.3797
13 | 1.4583 | 0.01704 | -0.0259 | 85.581
13.5 | 1.4866 | 0.0185 | -0.0238 | 80.3568
14 | 1.5125 | 0.02019 | -0.0216 | 74.9133
14.5 | 1.5395 | 0.02192 | -0.0199 | 70.2327
15 | 1.5658 | 0.02375 | -0.0182 | 65.9284
15.5 | 1.5927 | 0.02563 | -0.0169 | 62.142
16 | 1.6159 | 0.02781 | -0.0154 | 58.105
16.5 | 1.6401 | 0.03005 | -0.0143 | 54.579
17 | 1.6604 | 0.0326 | -0.013 | 50.9325
17.5 | 1.6776 | 0.03539 | -0.0116 | 47.4032
18 | 1.693 | 0.03838 | -0.0102 | 44.1115
18.5 | 1.7061 | 0.0416 | -0.0089 | 41.012
19 | 1.717 | 0.04519 | -0.0078 | 37.9951
19.5 | 1.7218 | 0.04949 | -0.0068 | 34.7909
20 | 1.7257 | 0.05417 | -0.0063 | 31.8571

## 99. Re 8M Mach 0.10 (1)
BIGFOIL.COM POLAR EXPORT
GA 40-314
GA 40-314 |  |  |  | Cl Max: | 1.392 | at alpha= | 12.5 | deg
JavaFoil+Calcfoil stall+Eppler ext transition |  |  |  | L/D Max: | 137.443 | at alpha= | 3 | deg
Re: | 8000000 |  |  | Cd Min: | 0.00413 | at alpha= | 0 | deg
Mach: | 0.1 |  |  | Cl=0 at alpha= | -2.3443 | deg
|  |  |  | @ Cl=0.1, Cd= | 0.0056269
|  |  |  | @ Cl=0.4, Cd= | 0.00433
|  |  |  | @ Cl=0.6, Cd= | 0.0047248
alpha (deg) | Cl | Cd | Cm | Cl/Cd
-16 | -0.488 | 0.10674 | -0.011 | -4.575
-15.5 | -0.505 | 0.10131 | -0.011 | -4.982
-15 | -0.52 | 0.09658 | -0.012 | -5.384
-14.5 | -0.535 | 0.09109 | -0.012 | -5.871
-14 | -0.548 | 0.08662 | -0.013 | -6.323
-13.5 | -0.559 | 0.08179 | -0.014 | -6.837
-13 | -0.568 | 0.07751 | -0.014 | -7.329
-12.5 | -0.575 | 0.07332 | -0.015 | -7.84
-12 | -0.58 | 0.06823 | -0.016 | -8.5
-11.5 | -0.587 | 0.05942 | -0.018 | -9.881
-11 | -0.693 | 0.01119 | -0.028 | -61.979
-10.5 | -0.688 | 0.01087 | -0.029 | -63.288
-10 | -0.68 | 0.00968 | -0.03 | -70.222
-9.5 | -0.664 | 0.00885 | -0.031 | -74.962
-9 | -0.641 | 0.00849 | -0.032 | -75.565
-8.5 | -0.614 | 0.00857 | -0.033 | -71.677
-8 | -0.582 | 0.00775 | -0.034 | -75.137
-7.5 | -0.546 | 0.00799 | -0.035 | -68.333
-7 | -0.505 | 0.00764 | -0.036 | -66.167
-6.5 | -0.461 | 0.00739 | -0.037 | -62.398
-6 | -0.413 | 0.00711 | -0.038 | -58.108
-5.5 | -0.362 | 0.00695 | -0.039 | -52.186
-5 | -0.309 | 0.00672 | -0.04 | -46.019
-4.5 | -0.254 | 0.00656 | -0.041 | -38.683
-4 | -0.197 | 0.00633 | -0.042 | -31.054
-3.5 | -0.138 | 0.00618 | -0.043 | -22.36
-3 | -0.079 | 0.00605 | -0.044 | -13.003
-2.5 | -0.019 | 0.00584 | -0.045 | -3.18
-2 | 0.042 | 0.00576 | -0.046 | 7.302
-1.5 | 0.103 | 0.00562 | -0.047 | 18.292
-1 | 0.164 | 0.00428 | -0.048 | 38.33
-0.5 | 0.225 | 0.00429 | -0.049 | 52.462
0 | 0.288 | 0.00413 | -0.05 | 69.717
0.5 | 0.35 | 0.00433 | -0.051 | 80.7
1 | 0.411 | 0.00433 | -0.052 | 95.007
1.5 | 0.473 | 0.00441 | -0.053 | 107.185
2 | 0.534 | 0.00453 | -0.054 | 117.909
2.5 | 0.595 | 0.00472 | -0.055 | 126.125
3 | 0.657 | 0.00478 | -0.056 | 137.443
3.5 | 0.716 | 0.00548 | -0.057 | 130.722
4 | 0.776 | 0.00581 | -0.058 | 133.551
4.5 | 0.836 | 0.00652 | -0.06 | 128.183
5 | 0.894 | 0.00725 | -0.061 | 123.259
5.5 | 0.951 | 0.0083 | -0.062 | 114.514
6 | 1.006 | 0.00941 | -0.063 | 106.958
6.5 | 1.059 | 0.00979 | -0.064 | 108.189
7 | 1.111 | 0.01026 | -0.065 | 108.291
7.5 | 1.159 | 0.01081 | -0.066 | 107.25
8 | 1.205 | 0.01141 | -0.067 | 105.678
8.5 | 1.248 | 0.01165 | -0.068 | 107.13
9 | 1.287 | 0.01213 | -0.069 | 106.074
9.5 | 1.304 | 0.01285 | -0.069 | 101.489
10 | 1.328 | 0.01362 | -0.069 | 97.459
10.5 | 1.35 | 0.01437 | -0.07 | 93.954
11 | 1.367 | 0.01532 | -0.071 | 89.278
11.5 | 1.381 | 0.01611 | -0.072 | 85.753
12 | 1.389 | 0.01722 | -0.072 | 80.692
12.5 | 1.392 | 0.01826 | -0.073 | 76.261
13 | 1.391 | 0.01941 | -0.074 | 71.64
13.5 | 1.384 | 0.02071 | -0.075 | 66.812
14 | 1.372 | 0.02216 | -0.075 | 61.93
14.5 | 1.354 | 0.0236 | -0.076 | 57.38
15 | 1.321 | 0.02564 | -0.076 | 51.494
15.5 | 1.284 | 0.02751 | -0.077 | 46.659
16 | 1.242 | 0.02967 | -0.077 | 41.882
16.5 | 1.196 | 0.03283 | -0.078 | 36.446
17 | 1.15 | 0.03553 | -0.078 | 32.376
17.5 | 1.102 | 0.03857 | -0.079 | 28.584

## 100. Re 8M Mach 0.10 (2)
BIGFOIL.COM POLAR EXPORT
GA 40-314
GA 40-314 |  |  |  | Cl Max: | 1.7161 | at alpha= | 20 | deg
XFOIL ncrit=9 |  |  |  | L/D Max: | 155.945 | at alpha= | 3 | deg
Re: | 8000000 |  |  | Cd Min: | 0.06427 | at alpha= | -20 | deg
Mach: | 0.1 |  |  | Cl=0 at alpha= | -2.3808 | deg
|  |  |  | @ Cl=0.1, Cd= | 0.0054969
|  |  |  | @ Cl=0.4, Cd= | 0.0035822
|  |  |  | @ Cl=0.6, Cd= | 0.0038856
alpha (deg) | Cl | Cd | Cm | Cl/Cd
-20 | -1.3406 | 0.06427 | -0.06 | -20.8589
-19.5 | -1.3783 | 0.05219 | -0.0673 | -26.4093
-19 | -1.4015 | 0.0432 | -0.0719 | -32.4421
-18.5 | -1.4081 | 0.03677 | -0.0746 | -38.2948
-17.5 | -1.3894 | 0.02598 | -0.0808 | -53.4796
-17 | -1.3765 | 0.02424 | -0.0772 | -56.7863
-16.5 | -1.3667 | 0.02208 | -0.0734 | -61.8976
-16 | -1.3573 | 0.02007 | -0.0687 | -67.6283
-15.5 | -1.3377 | 0.01887 | -0.0642 | -70.8903
-15 | -1.3215 | 0.01765 | -0.0584 | -74.8725
-14.5 | -1.287 | 0.01654 | -0.0556 | -77.8114
-14 | -1.2483 | 0.01551 | -0.0534 | -80.4836
-13.5 | -1.206 | 0.01459 | -0.0516 | -82.6594
-13 | -1.1609 | 0.01377 | -0.0501 | -84.3065
-12.5 | -1.114 | 0.013 | -0.0489 | -85.6923
-12 | -1.0652 | 0.01232 | -0.048 | -86.461
-11.5 | -1.0147 | 0.01174 | -0.0473 | -86.431
-11 | -0.9634 | 0.0112 | -0.0467 | -86.0179
-10.5 | -0.9108 | 0.01072 | -0.0464 | -84.9627
-10 | -0.858 | 0.01023 | -0.046 | -83.871
-9.5 | -0.8065 | 0.00951 | -0.0454 | -84.8055
-9 | -0.7529 | 0.00904 | -0.0452 | -83.2854
-8.5 | -0.6983 | 0.00861 | -0.0452 | -81.1034
-8 | -0.6433 | 0.00823 | -0.0452 | -78.1652
-7.5 | -0.5875 | 0.0079 | -0.0453 | -74.3671
-7 | -0.5313 | 0.00761 | -0.0455 | -69.816
-6.5 | -0.475 | 0.0073 | -0.0457 | -65.0685
-6 | -0.4184 | 0.007 | -0.046 | -59.7714
-5.5 | -0.3612 | 0.0068 | -0.0464 | -53.1176
-5 | -0.304 | 0.00655 | -0.0469 | -46.4122
-4.5 | -0.2462 | 0.00636 | -0.0474 | -38.7107
-4 | -0.1885 | 0.00619 | -0.0479 | -30.4523
-3.5 | -0.1305 | 0.00603 | -0.0485 | -21.6418
-3 | -0.0721 | 0.00588 | -0.0492 | -12.2619
-2.5 | -0.0139 | 0.00573 | -0.0498 | -2.4258
-2 | 0.0444 | 0.00563 | -0.0505 | 7.8863
-1.5 | 0.1029 | 0.00549 | -0.0512 | 18.7432
-1 | 0.1608 | 0.00525 | -0.0518 | 30.6286
-0.5 | 0.2173 | 0.00477 | -0.0524 | 45.5556
0 | 0.2719 | 0.00402 | -0.0528 | 67.6368
0.5 | 0.3289 | 0.00366 | -0.0534 | 89.8634
1 | 0.3872 | 0.00358 | -0.0542 | 108.1564
1.5 | 0.4457 | 0.00359 | -0.055 | 124.1504
2 | 0.5044 | 0.00362 | -0.0558 | 139.337
2.5 | 0.5625 | 0.00372 | -0.0565 | 151.2097
3 | 0.6191 | 0.00397 | -0.057 | 155.9446
3.5 | 0.6679 | 0.00493 | -0.0564 | 135.4767
4 | 0.7179 | 0.00571 | -0.0559 | 125.7268
4.5 | 0.7702 | 0.00622 | -0.0557 | 123.8264
5 | 0.8214 | 0.00677 | -0.0554 | 121.3294
5.5 | 0.8713 | 0.00735 | -0.0548 | 118.5442
6 | 0.9213 | 0.00786 | -0.0542 | 117.2137
6.5 | 0.9711 | 0.00834 | -0.0536 | 116.4388
7 | 1.0212 | 0.00874 | -0.053 | 116.8421
7.5 | 1.0709 | 0.00911 | -0.0523 | 117.5521
8 | 1.1194 | 0.0095 | -0.0515 | 117.8316
8.5 | 1.1651 | 0.00995 | -0.0501 | 117.0955
9 | 1.2083 | 0.01042 | -0.0483 | 115.9597
9.5 | 1.2453 | 0.01089 | -0.0453 | 114.3526
10 | 1.2652 | 0.01141 | -0.039 | 110.8852
11.5 | 1.3673 | 0.01403 | -0.0314 | 97.4555
12 | 1.3992 | 0.01508 | -0.0289 | 92.7851
12.5 | 1.4303 | 0.01628 | -0.0265 | 87.8563
13 | 1.4602 | 0.01764 | -0.0243 | 82.7778
13.5 | 1.488 | 0.01922 | -0.022 | 77.4194
14 | 1.5138 | 0.02102 | -0.0199 | 72.0171
14.5 | 1.5426 | 0.02274 | -0.0183 | 67.8364
15 | 1.5686 | 0.02471 | -0.0166 | 63.4804
15.5 | 1.5954 | 0.02671 | -0.0153 | 59.7304
16 | 1.6179 | 0.0291 | -0.0138 | 55.5979
16.5 | 1.6416 | 0.03149 | -0.0126 | 52.1308
17 | 1.6601 | 0.03426 | -0.0111 | 48.4559
17.5 | 1.6753 | 0.03731 | -0.0095 | 44.9022
18 | 1.6885 | 0.04053 | -0.0079 | 41.6605
18.5 | 1.6989 | 0.04417 | -0.0065 | 38.4628
19 | 1.7079 | 0.04809 | -0.0054 | 35.5147
19.5 | 1.7088 | 0.05305 | -0.0046 | 32.2111
20 | 1.7161 | 0.05764 | -0.0045 | 29.7727

## 101. Re 8M Mach 0.25 (1)
BIGFOIL.COM POLAR EXPORT
GA 40-314
GA 40-314 |  |  |  | Cl Max: | 1.333 | at alpha= | 11 | deg
JavaFoil+Calcfoil stall+Eppler ext transition |  |  |  | L/D Max: | 138.625 | at alpha= | 3 | deg
Re: | 8000000 |  |  | Cd Min: | 0.00417 | at alpha= | 0 | deg
Mach: | 0.25 |  |  | Cl=0 at alpha= | -2.3468 | deg
|  |  |  | @ Cl=0.1, Cd= | 0.0057405
|  |  |  | @ Cl=0.4, Cd= | 0.00438
|  |  |  | @ Cl=0.6, Cd= | 0.0047052
alpha (deg) | Cl | Cd | Cm | Cl/Cd
-14 | -0.265 | 0.09188 | -0.012 | -2.889
-13.5 | -0.312 | 0.08635 | -0.013 | -3.619
-13 | -0.354 | 0.08185 | -0.014 | -4.329
-12.5 | -0.392 | 0.0771 | -0.014 | -5.078
-12 | -0.424 | 0.07277 | -0.015 | -5.822
-11.5 | -0.451 | 0.06888 | -0.015 | -6.542
-11 | -0.474 | 0.06279 | -0.017 | -7.544
-10.5 | -0.487 | 0.06135 | -0.017 | -7.937
-10 | -0.497 | 0.05675 | -0.018 | -8.751
-9.5 | -0.595 | 0.01105 | -0.031 | -53.804
-9 | -0.601 | 0.00923 | -0.033 | -65.122
-8.5 | -0.588 | 0.00846 | -0.034 | -69.509
-8 | -0.567 | 0.0085 | -0.035 | -66.693
-7.5 | -0.539 | 0.00824 | -0.036 | -65.399
-7 | -0.504 | 0.00781 | -0.037 | -64.489
-6.5 | -0.463 | 0.00755 | -0.038 | -61.418
-6 | -0.418 | 0.00736 | -0.039 | -56.825
-5.5 | -0.368 | 0.00705 | -0.04 | -52.252
-5 | -0.315 | 0.00677 | -0.041 | -46.546
-4.5 | -0.259 | 0.00664 | -0.042 | -39.054
-4 | -0.201 | 0.00647 | -0.043 | -31.109
-3.5 | -0.142 | 0.00624 | -0.044 | -22.687
-3 | -0.081 | 0.00606 | -0.045 | -13.325
-2.5 | -0.019 | 0.00593 | -0.046 | -3.214
-2 | 0.043 | 0.00584 | -0.047 | 7.39
-1.5 | 0.106 | 0.00573 | -0.048 | 18.443
-1 | 0.169 | 0.00432 | -0.049 | 39.01
-0.5 | 0.231 | 0.00433 | -0.05 | 53.423
0 | 0.296 | 0.00417 | -0.052 | 70.947
0.5 | 0.359 | 0.00438 | -0.053 | 82.074
1 | 0.422 | 0.00438 | -0.054 | 96.471
1.5 | 0.486 | 0.00446 | -0.055 | 108.973
2 | 0.549 | 0.0046 | -0.056 | 119.356
2.5 | 0.612 | 0.00473 | -0.057 | 129.383
3 | 0.675 | 0.00487 | -0.058 | 138.625
3.5 | 0.735 | 0.00561 | -0.059 | 131.091
4 | 0.797 | 0.00611 | -0.06 | 130.487
4.5 | 0.858 | 0.00669 | -0.061 | 128.363
5 | 0.918 | 0.00749 | -0.062 | 122.544
5.5 | 0.975 | 0.00864 | -0.063 | 112.882
6 | 1.031 | 0.00969 | -0.064 | 106.449
6.5 | 1.085 | 0.0102 | -0.065 | 106.351
7 | 1.136 | 0.01073 | -0.066 | 105.815
7.5 | 1.183 | 0.01148 | -0.067 | 103.054
8 | 1.227 | 0.012 | -0.069 | 102.178
8.5 | 1.249 | 0.01237 | -0.069 | 100.923
9 | 1.276 | 0.01314 | -0.069 | 97.166
9.5 | 1.299 | 0.01392 | -0.07 | 93.327
10 | 1.318 | 0.01495 | -0.071 | 88.152
10.5 | 1.329 | 0.01575 | -0.072 | 84.356
11 | 1.333 | 0.01695 | -0.072 | 78.598
11.5 | 1.329 | 0.01775 | -0.073 | 74.857
12 | 1.316 | 0.01916 | -0.074 | 68.704
12.5 | 1.295 | 0.02053 | -0.075 | 63.064
13 | 1.266 | 0.02205 | -0.075 | 57.422
13.5 | 1.229 | 0.02375 | -0.076 | 51.741
14 | 1.183 | 0.0259 | -0.077 | 45.687
14.5 | 1.126 | 0.02821 | -0.077 | 39.931
15 | 1.044 | 0.03197 | -0.077 | 32.649
15.5 | 0.953 | 0.03658 | -0.077 | 26.06
16 | 0.854 | 0.04353 | -0.076 | 19.628

## 102. Re 8M Mach 0.25 (2)
BIGFOIL.COM POLAR EXPORT
GA 40-314
GA 40-314 |  |  |  | Cl Max: | 1.6431 | at alpha= | 18.5 | deg
XFOIL ncrit=9 |  |  |  | L/D Max: | 161.486 | at alpha= | 3 | deg
Re: | 8000000 |  |  | Cd Min: | 0.08385 | at alpha= | 20 | deg
Mach: | 0.25 |  |  | Cl=0 at alpha= | -2.3858 | deg
|  |  |  | @ Cl=0.1, Cd= | 0.0055364
|  |  |  | @ Cl=0.4, Cd= | 0.0036007
|  |  |  | @ Cl=0.6, Cd= | 0.0038167
alpha (deg) | Cl | Cd | Cm | Cl/Cd
-14.5 | -0.7901 | 0.06629 | -0.0732 | -11.9188
-14 | -0.8487 | 0.05102 | -0.0843 | -16.6347
-13.5 | -0.9183 | 0.0394 | -0.0879 | -23.3071
-13 | -0.9788 | 0.03119 | -0.0844 | -31.3819
-12.5 | -1.0441 | 0.0245 | -0.0735 | -42.6163
-12 | -1.0532 | 0.01953 | -0.0662 | -53.9273
-11.5 | -1.0275 | 0.01645 | -0.0618 | -62.462
-11 | -0.9887 | 0.01427 | -0.0585 | -69.2852
-10.5 | -0.9409 | 0.01287 | -0.0562 | -73.108
-10 | -0.8896 | 0.01175 | -0.0543 | -75.7106
-9.5 | -0.8355 | 0.0109 | -0.0529 | -76.6514
-9 | -0.7798 | 0.0102 | -0.0518 | -76.451
-8.5 | -0.7258 | 0.00931 | -0.0505 | -77.9592
-8 | -0.6687 | 0.00874 | -0.0498 | -76.5103
-7.5 | -0.6105 | 0.00829 | -0.0494 | -73.6429
-6.5 | -0.4928 | 0.00756 | -0.0489 | -65.1852
-6 | -0.4338 | 0.00721 | -0.0488 | -60.1664
-5.5 | -0.3745 | 0.00693 | -0.0489 | -54.0404
-5 | -0.3145 | 0.00669 | -0.0492 | -47.0105
-4.5 | -0.2548 | 0.00645 | -0.0495 | -39.5039
-4 | -0.1946 | 0.0063 | -0.0499 | -30.8889
-3.5 | -0.1344 | 0.00608 | -0.0504 | -22.1053
-3 | -0.074 | 0.00593 | -0.051 | -12.4789
-2.5 | -0.0138 | 0.00579 | -0.0515 | -2.3834
-2 | 0.0466 | 0.00566 | -0.0522 | 8.2332
-1.5 | 0.1071 | 0.00552 | -0.0529 | 19.4022
-1 | 0.1671 | 0.00531 | -0.0536 | 31.4689
-0.5 | 0.2253 | 0.00484 | -0.0541 | 46.5496
0 | 0.2815 | 0.00402 | -0.0545 | 70.0249
0.5 | 0.3404 | 0.00367 | -0.0552 | 92.752
1 | 0.4006 | 0.0036 | -0.0559 | 111.2778
1.5 | 0.4612 | 0.00362 | -0.0567 | 127.4033
2 | 0.522 | 0.00364 | -0.0576 | 143.4066
2.5 | 0.5821 | 0.00375 | -0.0583 | 155.2267
3 | 0.6411 | 0.00397 | -0.0588 | 161.4861
3.5 | 0.6906 | 0.00499 | -0.058 | 138.3968
4 | 0.741 | 0.00584 | -0.0572 | 126.8836
5 | 0.8462 | 0.00698 | -0.0561 | 121.2321
5.5 | 0.897 | 0.00758 | -0.0551 | 118.3377
6 | 0.9466 | 0.00817 | -0.0539 | 115.8629
6.5 | 0.9974 | 0.00864 | -0.0529 | 115.4398
7 | 1.0481 | 0.00906 | -0.0518 | 115.6843
7.5 | 1.0969 | 0.00951 | -0.0503 | 115.3417
8 | 1.1438 | 0.00996 | -0.0484 | 114.8394
8.5 | 1.1852 | 0.01045 | -0.0455 | 113.4163
9 | 1.211 | 0.01104 | -0.0396 | 109.692
9.5 | 1.2358 | 0.01178 | -0.0341 | 104.9066
11 | 1.345 | 0.01495 | -0.0263 | 89.9666
11.5 | 1.3789 | 0.01625 | -0.0236 | 84.8554
12 | 1.411 | 0.01777 | -0.021 | 79.4035
12.5 | 1.4428 | 0.01946 | -0.0186 | 74.1418
13 | 1.4724 | 0.02139 | -0.0163 | 68.8359
13.5 | 1.5004 | 0.02358 | -0.0141 | 63.6302
14 | 1.5295 | 0.02578 | -0.0122 | 59.3289
14.5 | 1.557 | 0.02824 | -0.0105 | 55.1346
15 | 1.5811 | 0.03096 | -0.0086 | 51.0691
15.5 | 1.604 | 0.03378 | -0.0067 | 47.4837
16 | 1.6176 | 0.03722 | -0.0042 | 43.4605
16.5 | 1.6326 | 0.04058 | -0.0019 | 40.2316
17 | 1.6391 | 0.04482 | 0.0004 | 36.5707
17.5 | 1.6377 | 0.04998 | 0.0023 | 32.7671
18 | 1.6381 | 0.0555 | 0.0033 | 29.5153
18.5 | 1.6431 | 0.06092 | 0.0036 | 26.9714
19 | 1.6341 | 0.06825 | 0.003 | 23.9429
19.5 | 1.6276 | 0.07573 | 0.0016 | 21.4921
20 | 1.6203 | 0.08385 | -0.0007 | 19.3238

## 103. Re 8M Mach 0.50 (1)
BIGFOIL.COM POLAR EXPORT
GA 40-314
GA 40-314 |  |  |  | Cl Max: | 1.264 | at alpha= | 20 | deg
JavaFoil+Calcfoil stall+Eppler ext transition |  |  |  | L/D Max: | 143.951 | at alpha= | 3 | deg
Re: | 8000000 |  |  | Cd Min: | 0.00432 | at alpha= | 0 | deg
Mach: | 0.5 |  |  | Cl=0 at alpha= | -2.3478 | deg
|  |  |  | @ Cl=0.1, Cd= | 0.006038
|  |  |  | @ Cl=0.4, Cd= | 0.0045727
|  |  |  | @ Cl=0.6, Cd= | 0.0048429
alpha (deg) | Cl | Cd | Cm | Cl/Cd
-20 | -0.976 | 0.15272 | -0.009 | -6.394
-19.5 | -0.95 | 0.14778 | -0.009 | -6.426
-19 | -0.926 | 0.1503 | -0.01 | -6.162
-18.5 | -0.9 | 0.13906 | -0.011 | -6.475
-18 | -0.873 | 0.13405 | -0.011 | -6.511
-17.5 | -0.844 | 0.1314 | -0.011 | -6.422
-17 | -0.816 | 0.12677 | -0.012 | -6.435
-16.5 | -0.788 | 0.12017 | -0.012 | -6.556
-16 | -0.759 | 0.11671 | -0.012 | -6.501
-15.5 | -0.731 | 0.11264 | -0.013 | -6.491
-15 | -0.704 | 0.10784 | -0.013 | -6.527
-14.5 | -0.677 | 0.10413 | -0.014 | -6.497
-14 | -0.649 | 0.0998 | -0.014 | -6.505
-13.5 | -0.622 | 0.09914 | -0.015 | -6.276
-13 | -0.595 | 0.09031 | -0.015 | -6.587
-12.5 | -0.567 | 0.08558 | -0.016 | -6.628
-12 | -0.54 | 0.07822 | -0.016 | -6.903
-11.5 | -0.513 | 0.07205 | -0.017 | -7.118
-11 | -0.487 | 0.06596 | -0.019 | -7.376
-10.5 | -0.469 | 0.05334 | -0.023 | -8.791
-10 | -0.514 | 0.01288 | -0.034 | -39.87
-9.5 | -0.485 | 0.01179 | -0.035 | -41.12
-9 | -0.372 | 0.0583 | -0.017 | -6.378
-8.5 | -0.346 | 0.05122 | -0.02 | -6.747
-8 | -0.385 | 0.0105 | -0.038 | -36.621
-7.5 | -0.355 | 0.00857 | -0.04 | -41.42
-7 | -0.321 | 0.00832 | -0.041 | -38.573
-6.5 | -0.234 | 0.04021 | -0.023 | -5.828
-6 | -0.252 | 0.00853 | -0.043 | -29.562
-5.5 | -0.348 | 0.00794 | -0.045 | -43.792
-5 | -0.325 | 0.00783 | -0.046 | -41.502
-4.5 | -0.278 | 0.00722 | -0.047 | -38.469
-4 | -0.22 | 0.00696 | -0.048 | -31.588
-3.5 | -0.156 | 0.00666 | -0.049 | -23.472
-3 | -0.09 | 0.00649 | -0.05 | -13.812
-2.5 | -0.021 | 0.00623 | -0.052 | -3.407
-2 | 0.048 | 0.00609 | -0.053 | 7.902
-1.5 | 0.118 | 0.00602 | -0.054 | 19.597
-1 | 0.188 | 0.00586 | -0.055 | 32.175
-0.5 | 0.258 | 0.00436 | -0.056 | 59.328
0 | 0.331 | 0.00432 | -0.058 | 76.594
0.5 | 0.402 | 0.00458 | -0.059 | 87.714
1 | 0.472 | 0.00463 | -0.06 | 101.955
1.5 | 0.543 | 0.00468 | -0.061 | 116.081
2 | 0.613 | 0.00488 | -0.062 | 125.699
2.5 | 0.684 | 0.00505 | -0.064 | 135.491
3 | 0.755 | 0.00524 | -0.065 | 143.951
3.5 | 0.821 | 0.00621 | -0.066 | 132.133
4 | 0.889 | 0.00728 | -0.067 | 122.231
4.5 | 0.956 | 0.00807 | -0.068 | 118.578
5 | 1.02 | 0.00952 | -0.07 | 107.162
5.5 | 1.064 | 0.0111 | -0.07 | 95.891
6 | 1.114 | 0.01183 | -0.071 | 94.182
6.5 | 1.156 | 0.01297 | -0.071 | 89.096
7 | 1.187 | 0.01392 | -0.072 | 85.274
7.5 | 1.197 | 0.01499 | -0.073 | 79.839
8 | 1.168 | 0.01621 | -0.074 | 72.041
8.5 | 1.002 | 0.01733 | -0.075 | 57.827
9 | 0.764 | 0.01903 | -0.076 | 40.144
9.5 | 0.796 | 0.02013 | -0.077 | 39.522
10 | 0.827 | 0.02113 | -0.078 | 39.131
10.5 | 0.853 | 0.02438 | -0.078 | 35
11 | 0.879 | 0.02606 | -0.079 | 33.732
11.5 | 0.784 | 0.07525 | -0.05 | 10.422
12 | 0.807 | 0.08459 | -0.047 | 9.54
12.5 | 0.861 | 0.07581 | -0.062 | 11.36
13 | 0.874 | 0.0907 | -0.056 | 9.64
13.5 | 0.89 | 0.09945 | -0.049 | 8.945
14 | 0.921 | 0.10246 | -0.053 | 8.993
14.5 | 0.955 | 0.10415 | -0.057 | 9.171
15 | 0.997 | 0.10075 | -0.064 | 9.896
15.5 | 1.035 | 0.10088 | -0.067 | 10.256
16 | 1.058 | 0.11016 | -0.067 | 9.603
16.5 | 1.069 | 0.13063 | -0.062 | 8.185
17 | 1.091 | 0.12535 | -0.06 | 8.704
17.5 | 1.138 | 0.11807 | -0.068 | 9.635
18 | 1.19 | 0.1087 | -0.075 | 10.946
18.5 | 1.242 | 0.09994 | -0.08 | 12.429
19 | 1.263 | 0.10983 | -0.08 | 11.496
19.5 | 1.262 | 0.13525 | -0.075 | 9.333
20 | 1.264 | 0.15198 | -0.069 | 8.319

## 104. Re 8M Mach 0.50 (2)
BIGFOIL.COM POLAR EXPORT
GA 40-314
GA 40-314 |  |  |  | Cl Max: | 1.3564 | at alpha= | 10.5 | deg
XFOIL ncrit=9 |  |  |  | L/D Max: | 182.414 | at alpha= | 3 | deg
Re: | 8000000 |  |  | Cd Min: | 0.24525 | at alpha= | -19.5 | deg
Mach: | 0.5 |  |  | Cl=0 at alpha= | -2.4121 | deg
|  |  |  | @ Cl=0.1, Cd= | 0.0057521
|  |  |  | @ Cl=0.4, Cd= | 0.0037802
|  |  |  | @ Cl=0.6, Cd= | 0.0037786
alpha (deg) | Cl | Cd | Cm | Cl/Cd
-19.5 | -0.6284 | 0.24525 | 0.0244 | -2.5623
-19 | -0.6071 | 0.2373 | 0.0196 | -2.5584
-18.5 | -0.5867 | 0.22905 | 0.0147 | -2.5614
-18 | -0.5658 | 0.2208 | 0.0098 | -2.5625
-17.5 | -0.5448 | 0.21252 | 0.005 | -2.5635
-17 | -0.5238 | 0.20435 | 0.0002 | -2.5632
-16.5 | -0.5034 | 0.19601 | -0.0046 | -2.5682
-15.5 | -0.4646 | 0.17874 | -0.0142 | -2.5993
-15 | -0.4443 | 0.17088 | -0.0188 | -2.6001
-14.5 | -0.4291 | 0.1616 | -0.0238 | -2.6553
-14 | -0.409 | 0.15399 | -0.0282 | -2.656
-13.5 | -0.3935 | 0.14532 | -0.033 | -2.7078
-13 | -0.3789 | 0.1368 | -0.0378 | -2.7697
-12.5 | -0.3625 | 0.12892 | -0.0423 | -2.8118
-12 | -0.3493 | 0.12054 | -0.047 | -2.8978
-11.5 | -0.3384 | 0.11192 | -0.0517 | -3.0236
-11 | -0.3332 | 0.10245 | -0.0569 | -3.2523
-10.5 | -0.3301 | 0.09317 | -0.062 | -3.543
-9.5 | -0.3425 | 0.07268 | -0.0741 | -4.7124
-9 | -0.3497 | 0.06223 | -0.0814 | -5.6195
-8.5 | -0.3791 | 0.0492 | -0.0924 | -7.7053
-8 | -0.4102 | 0.04186 | -0.0941 | -9.7993
-7.5 | -0.4521 | 0.03635 | -0.0875 | -12.4374
-7 | -0.4771 | 0.02887 | -0.0814 | -16.5258
-6.5 | -0.4729 | 0.02201 | -0.0756 | -21.4857
-6 | -0.455 | 0.01462 | -0.0698 | -31.1218
-5.5 | -0.4229 | 0.00886 | -0.0643 | -47.7314
-5 | -0.3616 | 0.00756 | -0.0614 | -47.8307
-4.5 | -0.2923 | 0.00702 | -0.0602 | -41.6382
-4 | -0.2223 | 0.00667 | -0.0595 | -33.3283
-3.5 | -0.1521 | 0.00643 | -0.0592 | -23.6547
-3 | -0.0821 | 0.00618 | -0.0593 | -13.2848
-2.5 | -0.0122 | 0.006 | -0.0596 | -2.0333
-2 | 0.0572 | 0.00582 | -0.06 | 9.8282
-1.5 | 0.1265 | 0.00571 | -0.0606 | 22.1541
-1 | 0.1957 | 0.00555 | -0.0613 | 35.2613
0 | 0.3251 | 0.0041 | -0.0621 | 79.2927
0.5 | 0.3924 | 0.00379 | -0.0628 | 103.5356
1 | 0.4619 | 0.0037 | -0.0637 | 124.8378
1.5 | 0.5318 | 0.00373 | -0.0646 | 142.5737
2 | 0.602 | 0.00378 | -0.0656 | 159.2593
2.5 | 0.6715 | 0.00389 | -0.0663 | 172.6221
3 | 0.7406 | 0.00406 | -0.0668 | 182.4138
3.5 | 0.7919 | 0.00529 | -0.0645 | 149.6975
4 | 0.8425 | 0.00636 | -0.062 | 132.4686
4.5 | 0.8943 | 0.0072 | -0.0593 | 124.2083
5 | 0.9428 | 0.008 | -0.0559 | 117.85
5.5 | 0.9857 | 0.00881 | -0.0514 | 111.8842
6 | 1.0045 | 0.00975 | -0.0425 | 103.0256
6.5 | 1.0384 | 0.01073 | -0.0368 | 96.7754
7 | 1.0773 | 0.01179 | -0.0321 | 91.374
7.5 | 1.1155 | 0.01305 | -0.0274 | 85.4789
8 | 1.1523 | 0.0145 | -0.0227 | 79.469
8.5 | 1.1862 | 0.01606 | -0.0176 | 73.8605
9 | 1.2561 | 0.01811 | -0.0196 | 69.3595
10 | 1.3352 | 0.02309 | -0.013 | 57.8259
10.5 | 1.3564 | 0.02662 | -0.0082 | 50.9542
11 | 1.3562 | 0.03157 | -0.0027 | 42.9585
11.5 | 1.3407 | 0.0375 | 0.003 | 35.752
12 | 1.3168 | 0.044 | 0.0085 | 29.9273
12.5 | 1.2821 | 0.05201 | 0.0125 | 24.651
13 | 1.246 | 0.06164 | 0.0132 | 20.2141
13.5 | 1.209 | 0.07296 | 0.0107 | 16.5707
14 | 1.1735 | 0.08572 | 0.0054 | 13.6899
14.5 | 1.1415 | 0.09954 | -0.0022 | 11.4678
15 | 1.1131 | 0.11421 | -0.0113 | 9.7461
15.5 | 1.0902 | 0.12904 | -0.021 | 8.4485

## 105. Re 10M Mach 0.00 (1)
BIGFOIL.COM POLAR EXPORT
GA 40-314
GA 40-314 |  |  |  | Cl Max: | 1.408 | at alpha= | 13 | deg
JavaFoil+Calcfoil stall+Eppler ext transition |  |  |  | L/D Max: | 124.368 | at alpha= | 4 | deg
Re: | 10000000 |  |  | Cd Min: | 0.00413 | at alpha= | 0 | deg
Mach: | 0 |  |  | Cl=0 at alpha= | -2.35 | deg
|  |  |  | @ Cl=0.1, Cd= | 0.0055323
|  |  |  | @ Cl=0.4, Cd= | 0.0042956
|  |  |  | @ Cl=0.6, Cd= | 0.0050225
alpha (deg) | Cl | Cd | Cm | Cl/Cd
-16 | -0.532 | 0.10299 | -0.011 | -5.163
-15.5 | -0.545 | 0.09814 | -0.012 | -5.556
-15 | -0.558 | 0.09277 | -0.012 | -6.017
-14.5 | -0.569 | 0.08823 | -0.013 | -6.454
-14 | -0.58 | 0.08325 | -0.014 | -6.962
-13.5 | -0.589 | 0.07795 | -0.014 | -7.552
-13 | -0.595 | 0.07314 | -0.015 | -8.141
-12.5 | -0.602 | 0.06704 | -0.016 | -8.979
-12 | -0.685 | 0.01878 | -0.024 | -36.47
-11.5 | -0.71 | 0.01179 | -0.026 | -60.241
-11 | -0.712 | 0.01029 | -0.028 | -69.133
-10.5 | -0.703 | 0.00974 | -0.029 | -72.142
-10 | -0.69 | 0.00887 | -0.03 | -77.722
-9.5 | -0.67 | 0.00849 | -0.031 | -78.931
-9 | -0.646 | 0.00854 | -0.032 | -75.645
-8.5 | -0.617 | 0.0083 | -0.033 | -74.347
-8 | -0.584 | 0.00791 | -0.034 | -73.831
-7.5 | -0.546 | 0.00757 | -0.035 | -72.221
-7 | -0.505 | 0.00739 | -0.036 | -68.345
-6.5 | -0.46 | 0.00712 | -0.037 | -64.621
-6 | -0.412 | 0.00686 | -0.038 | -60.115
-5.5 | -0.361 | 0.00669 | -0.039 | -53.989
-5 | -0.308 | 0.00646 | -0.04 | -47.652
-4.5 | -0.253 | 0.00632 | -0.041 | -39.992
-4 | -0.196 | 0.00611 | -0.042 | -32.039
-3.5 | -0.138 | 0.00593 | -0.043 | -23.189
-3 | -0.078 | 0.00574 | -0.044 | -13.638
-2.5 | -0.018 | 0.00564 | -0.045 | -3.275
-2 | 0.042 | 0.0056 | -0.046 | 7.471
-1.5 | 0.102 | 0.00553 | -0.047 | 18.52
-1 | 0.163 | 0.0045 | -0.048 | 36.273
-0.5 | 0.224 | 0.00422 | -0.049 | 53.075
0 | 0.287 | 0.00413 | -0.05 | 69.391
0.5 | 0.348 | 0.00427 | -0.051 | 81.502
1 | 0.409 | 0.0043 | -0.052 | 95.131
1.5 | 0.47 | 0.00447 | -0.053 | 105.28
2 | 0.531 | 0.00454 | -0.054 | 117.003
2.5 | 0.592 | 0.00497 | -0.055 | 119.118
3 | 0.653 | 0.00537 | -0.056 | 121.772
3.5 | 0.712 | 0.00597 | -0.057 | 119.354
4 | 0.772 | 0.00621 | -0.058 | 124.368
4.5 | 0.831 | 0.00681 | -0.059 | 122.14
5 | 0.889 | 0.00765 | -0.06 | 116.245
5.5 | 0.946 | 0.00813 | -0.061 | 116.365
6 | 1.001 | 0.00906 | -0.062 | 110.513
6.5 | 1.055 | 0.00945 | -0.063 | 111.557
7 | 1.106 | 0.00987 | -0.064 | 112.079
7.5 | 1.155 | 0.0105 | -0.065 | 109.966
8 | 1.201 | 0.01091 | -0.066 | 110.087
8.5 | 1.244 | 0.01114 | -0.067 | 111.658
9 | 1.284 | 0.01158 | -0.068 | 110.908
9.5 | 1.32 | 0.01208 | -0.069 | 109.268
10 | 1.336 | 0.01277 | -0.07 | 104.652
10.5 | 1.357 | 0.01349 | -0.07 | 100.575
11 | 1.374 | 0.01446 | -0.071 | 95.011
11.5 | 1.39 | 0.01516 | -0.072 | 91.659
12 | 1.4 | 0.01618 | -0.072 | 86.573
12.5 | 1.406 | 0.01712 | -0.073 | 82.17
13 | 1.408 | 0.01815 | -0.074 | 77.576
13.5 | 1.405 | 0.01918 | -0.075 | 73.269
14 | 1.398 | 0.02058 | -0.075 | 67.918
14.5 | 1.384 | 0.02194 | -0.076 | 63.071
15 | 1.356 | 0.02363 | -0.076 | 57.377
15.5 | 1.323 | 0.02566 | -0.077 | 51.565
16 | 1.289 | 0.02727 | -0.078 | 47.263
16.5 | 1.249 | 0.03002 | -0.078 | 41.6
17 | 1.209 | 0.03202 | -0.078 | 37.748
17.5 | 1.166 | 0.03463 | -0.079 | 33.673
18 | 1.122 | 0.0378 | -0.079 | 29.678

## 106. Re 10M Mach 0.00 (2)
BIGFOIL.COM POLAR EXPORT
GA 40-314
GA 40-314 |  |  |  | Cl Max: | 1.7593 | at alpha= | 20 | deg
XFOIL ncrit=9 |  |  |  | L/D Max: | 148.907 | at alpha= | 2.5 | deg
Re: | 10000000 |  |  | Cd Min: | 0.05084 | at alpha= | 20 | deg
Mach: | 0 |  |  | Cl=0 at alpha= | -2.3763 | deg
|  |  |  | @ Cl=0.1, Cd= | 0.0052841
|  |  |  | @ Cl=0.4, Cd= | 0.003515
|  |  |  | @ Cl=0.6, Cd= | 0.0042245
alpha (deg) | Cl | Cd | Cm | Cl/Cd
-20 | -1.5021 | 0.0409 | -0.0683 | -36.7262
-19.5 | -1.5024 | 0.03567 | -0.0699 | -42.1194
-19 | -1.4979 | 0.03104 | -0.0709 | -48.2571
-18.5 | -1.5029 | 0.02791 | -0.0672 | -53.8481
-18 | -1.444 | 0.02426 | -0.076 | -59.5218
-17.5 | -1.4519 | 0.02126 | -0.0708 | -68.2926
-17 | -1.4262 | 0.02026 | -0.068 | -70.3949
-16.5 | -1.4099 | 0.01884 | -0.0638 | -74.8355
-15.5 | -1.3705 | 0.01668 | -0.0542 | -82.1643
-15 | -1.3368 | 0.01554 | -0.0516 | -86.0232
-14.5 | -1.2971 | 0.01465 | -0.0497 | -88.5392
-14 | -1.2546 | 0.01384 | -0.0483 | -90.6503
-13.5 | -1.2099 | 0.01309 | -0.0471 | -92.4293
-13 | -1.1631 | 0.0124 | -0.0461 | -93.7984
-12.5 | -1.1148 | 0.0118 | -0.0454 | -94.4746
-12 | -1.0649 | 0.01126 | -0.0449 | -94.5737
-11.5 | -1.0139 | 0.01078 | -0.0445 | -94.0538
-11 | -0.9621 | 0.01033 | -0.0443 | -93.1365
-10.5 | -0.9095 | 0.00992 | -0.0441 | -91.6835
-10 | -0.8564 | 0.00951 | -0.0441 | -90.0526
-9.5 | -0.8036 | 0.00903 | -0.0439 | -88.9922
-9 | -0.75 | 0.00858 | -0.0439 | -87.4126
-8 | -0.641 | 0.00781 | -0.044 | -82.0743
-7.5 | -0.5857 | 0.00751 | -0.0443 | -77.9893
-7 | -0.5296 | 0.00724 | -0.0446 | -73.1492
-6.5 | -0.4733 | 0.00699 | -0.045 | -67.711
-6 | -0.4171 | 0.00671 | -0.0453 | -62.161
-5.5 | -0.3602 | 0.00649 | -0.0458 | -55.5008
-5 | -0.3031 | 0.00628 | -0.0463 | -48.2643
-4.5 | -0.2458 | 0.00611 | -0.0469 | -40.2291
-4 | -0.188 | 0.00595 | -0.0475 | -31.5966
-3.5 | -0.1303 | 0.00578 | -0.0481 | -22.5433
-3 | -0.0724 | 0.00565 | -0.0488 | -12.8142
-2.5 | -0.0144 | 0.00553 | -0.0495 | -2.604
-2 | 0.0438 | 0.0054 | -0.0502 | 8.1111
-1.5 | 0.102 | 0.00528 | -0.0509 | 19.3182
-1 | 0.1598 | 0.00511 | -0.0516 | 31.272
-0.5 | 0.2167 | 0.00475 | -0.0522 | 45.6211
0 | 0.2727 | 0.00424 | -0.0528 | 64.316
0.5 | 0.3279 | 0.00365 | -0.0533 | 89.8356
1 | 0.3853 | 0.00352 | -0.054 | 109.4602
1.5 | 0.4436 | 0.0035 | -0.0548 | 126.7429
2 | 0.5013 | 0.00359 | -0.0555 | 139.6379
2.5 | 0.5584 | 0.00375 | -0.0561 | 148.9067
3 | 0.611 | 0.00435 | -0.0561 | 140.4598
3.5 | 0.6615 | 0.00513 | -0.0558 | 128.9474
4 | 0.7128 | 0.00575 | -0.0556 | 123.9652
4.5 | 0.7659 | 0.00618 | -0.0556 | 123.932
5 | 0.8174 | 0.00669 | -0.0553 | 122.1824
5.5 | 0.8681 | 0.0072 | -0.055 | 120.5694
6 | 0.919 | 0.00765 | -0.0546 | 120.1307
6.5 | 0.97 | 0.00804 | -0.0543 | 120.6468
7.5 | 1.0711 | 0.00875 | -0.0535 | 122.4114
8 | 1.1206 | 0.0091 | -0.053 | 123.1429
8.5 | 1.1682 | 0.0095 | -0.0521 | 122.9684
9 | 1.2131 | 0.00996 | -0.0508 | 121.7972
9.5 | 1.2552 | 0.01044 | -0.0489 | 120.2299
10 | 1.2917 | 0.01089 | -0.046 | 118.6134
10.5 | 1.3116 | 0.01136 | -0.0398 | 115.4577
11.5 | 1.3817 | 0.01291 | -0.0352 | 107.0256
12 | 1.4132 | 0.01382 | -0.0325 | 102.2576
12.5 | 1.4436 | 0.0149 | -0.0299 | 96.8859
13 | 1.473 | 0.01613 | -0.0275 | 91.3205
13.5 | 1.5003 | 0.01759 | -0.0251 | 85.2928
14 | 1.5301 | 0.01903 | -0.0233 | 80.4046
14.5 | 1.5612 | 0.02052 | -0.0219 | 76.0819
15 | 1.5923 | 0.02225 | -0.021 | 71.564
15.5 | 1.6284 | 0.02413 | -0.0215 | 67.4845
16 | 1.6554 | 0.02629 | -0.0206 | 62.9669
16.5 | 1.6802 | 0.02846 | -0.0195 | 59.0372
17 | 1.7001 | 0.03107 | -0.0181 | 54.7184
17.5 | 1.7163 | 0.03391 | -0.0166 | 50.6134
18 | 1.7324 | 0.03688 | -0.0152 | 46.974
18.5 | 1.7432 | 0.04024 | -0.0136 | 43.3201
19 | 1.7534 | 0.04367 | -0.0121 | 40.1511
19.5 | 1.7543 | 0.04711 | -0.009 | 37.2384
20 | 1.7593 | 0.05084 | -0.0073 | 34.6046

## 107. Re 10M Mach 0.10 (1)
BIGFOIL.COM POLAR EXPORT
GA 40-314
GA 40-314 |  |  |  | Cl Max: | 1.395 | at alpha= | 12.5 | deg
JavaFoil+Calcfoil stall+Eppler ext transition |  |  |  | L/D Max: | 125.235 | at alpha= | 4 | deg
Re: | 10000000 |  |  | Cd Min: | 0.00413 | at alpha= | 0 | deg
Mach: | 0.1 |  |  | Cl=0 at alpha= | -2.3443 | deg
|  |  |  | @ Cl=0.1, Cd= | 0.0055439
|  |  |  | @ Cl=0.4, Cd= | 0.0043238
|  |  |  | @ Cl=0.6, Cd= | 0.0051026
alpha (deg) | Cl | Cd | Cm | Cl/Cd
-16 | -0.49 | 0.10396 | -0.011 | -4.71
-15.5 | -0.506 | 0.09901 | -0.012 | -5.11
-15 | -0.522 | 0.09392 | -0.012 | -5.555
-14.5 | -0.536 | 0.08945 | -0.013 | -5.992
-14 | -0.549 | 0.08433 | -0.013 | -6.514
-13.5 | -0.561 | 0.07951 | -0.014 | -7.054
-13 | -0.571 | 0.07455 | -0.015 | -7.656
-12.5 | -0.579 | 0.0699 | -0.016 | -8.276
-12 | -0.589 | 0.06058 | -0.018 | -9.724
-11.5 | -0.683 | 0.01375 | -0.026 | -49.642
-11 | -0.696 | 0.01047 | -0.028 | -66.511
-10.5 | -0.691 | 0.00995 | -0.029 | -69.432
-10 | -0.681 | 0.00894 | -0.03 | -76.198
-9.5 | -0.664 | 0.00854 | -0.031 | -77.767
-9 | -0.641 | 0.00858 | -0.032 | -74.736
-8.5 | -0.614 | 0.0083 | -0.033 | -74.021
-8 | -0.582 | 0.00801 | -0.034 | -72.739
-7.5 | -0.546 | 0.00765 | -0.035 | -71.351
-7 | -0.506 | 0.00735 | -0.036 | -68.803
-6.5 | -0.461 | 0.00717 | -0.037 | -64.324
-6 | -0.413 | 0.0069 | -0.038 | -59.885
-5.5 | -0.362 | 0.00667 | -0.039 | -54.362
-5 | -0.309 | 0.00652 | -0.04 | -47.405
-4.5 | -0.254 | 0.00627 | -0.041 | -40.483
-4 | -0.197 | 0.00614 | -0.042 | -32.037
-3.5 | -0.138 | 0.00589 | -0.043 | -23.468
-3 | -0.079 | 0.00577 | -0.044 | -13.642
-2.5 | -0.019 | 0.00569 | -0.045 | -3.261
-2 | 0.042 | 0.00562 | -0.046 | 7.484
-1.5 | 0.103 | 0.00554 | -0.047 | 18.564
-1 | 0.164 | 0.00449 | -0.048 | 36.57
-0.5 | 0.225 | 0.00426 | -0.049 | 52.861
0 | 0.288 | 0.00413 | -0.05 | 69.749
0.5 | 0.35 | 0.00425 | -0.051 | 82.288
1 | 0.411 | 0.00434 | -0.052 | 94.761
1.5 | 0.473 | 0.00447 | -0.053 | 105.722
2 | 0.534 | 0.00455 | -0.054 | 117.478
2.5 | 0.595 | 0.00508 | -0.055 | 117.298
3 | 0.657 | 0.00536 | -0.056 | 122.599
3.5 | 0.716 | 0.00602 | -0.057 | 118.909
4 | 0.776 | 0.0062 | -0.058 | 125.235
4.5 | 0.836 | 0.0068 | -0.06 | 122.9
5 | 0.894 | 0.00767 | -0.061 | 116.515
5.5 | 0.951 | 0.00819 | -0.062 | 116.006
6 | 1.006 | 0.0091 | -0.063 | 110.523
6.5 | 1.059 | 0.00954 | -0.064 | 111.018
7 | 1.111 | 0.00996 | -0.065 | 111.556
7.5 | 1.159 | 0.01057 | -0.066 | 109.652
8 | 1.205 | 0.011 | -0.067 | 109.557
8.5 | 1.248 | 0.01125 | -0.068 | 110.935
9 | 1.287 | 0.0117 | -0.069 | 109.939
9.5 | 1.322 | 0.0122 | -0.07 | 108.345
10 | 1.335 | 0.01316 | -0.07 | 101.424
10.5 | 1.354 | 0.01394 | -0.07 | 97.148
11 | 1.37 | 0.01468 | -0.071 | 93.332
11.5 | 1.384 | 0.01541 | -0.072 | 89.815
12 | 1.392 | 0.01645 | -0.073 | 84.631
12.5 | 1.395 | 0.0173 | -0.073 | 80.639
13 | 1.394 | 0.01851 | -0.074 | 75.283
13.5 | 1.387 | 0.01965 | -0.075 | 70.569
14 | 1.375 | 0.02109 | -0.075 | 65.231
14.5 | 1.357 | 0.0226 | -0.076 | 60.053
15 | 1.324 | 0.02435 | -0.077 | 54.361
15.5 | 1.287 | 0.02618 | -0.077 | 49.155
16 | 1.246 | 0.02825 | -0.078 | 44.109
16.5 | 1.2 | 0.03126 | -0.078 | 38.376
17 | 1.154 | 0.03344 | -0.078 | 34.511
17.5 | 1.106 | 0.03645 | -0.079 | 30.335

## 108. Re 10M Mach 0.10 (2)
BIGFOIL.COM POLAR EXPORT
GA 40-314
GA 40-314 |  |  |  | Cl Max: | 1.7534 | at alpha= | 20 | deg
XFOIL ncrit=9 |  |  |  | L/D Max: | 149.84 | at alpha= | 2.5 | deg
Re: | 10000000 |  |  | Cd Min: | 0.05668 | at alpha= | -20 | deg
Mach: | 0.1 |  |  | Cl=0 at alpha= | -2.3771 | deg
|  |  |  | @ Cl=0.1, Cd= | 0.0052857
|  |  |  | @ Cl=0.4, Cd= | 0.0035158
|  |  |  | @ Cl=0.6, Cd= | 0.0042575
alpha (deg) | Cl | Cd | Cm | Cl/Cd
-20 | -1.4016 | 0.05668 | -0.0637 | -24.7283
-19.5 | -1.4239 | 0.04745 | -0.0687 | -30.0084
-19 | -1.4425 | 0.03958 | -0.0721 | -36.4452
-18 | -1.4096 | 0.02832 | -0.0819 | -49.774
-17.5 | -1.4284 | 0.02398 | -0.0778 | -59.5663
-17 | -1.4046 | 0.02265 | -0.0752 | -62.0132
-16.5 | -1.3926 | 0.02071 | -0.0711 | -67.2429
-16 | -1.3847 | 0.01879 | -0.0657 | -73.6935
-15.5 | -1.3639 | 0.01786 | -0.0607 | -76.3662
-15 | -1.3394 | 0.01657 | -0.0563 | -80.8328
-14.5 | -1.3022 | 0.01552 | -0.0538 | -83.9046
-14 | -1.2611 | 0.01457 | -0.0518 | -86.5546
-13.5 | -1.2173 | 0.0137 | -0.0501 | -88.854
-13 | -1.1712 | 0.01289 | -0.0488 | -90.8611
-12.5 | -1.1232 | 0.01219 | -0.0477 | -92.1411
-12 | -1.0734 | 0.01155 | -0.0469 | -92.9351
-11.5 | -1.0222 | 0.01101 | -0.0463 | -92.8429
-11 | -0.9701 | 0.01051 | -0.0458 | -92.3026
-10.5 | -0.9169 | 0.01007 | -0.0455 | -91.0526
-10 | -0.8633 | 0.00963 | -0.0452 | -89.6469
-9.5 | -0.8092 | 0.00923 | -0.0451 | -87.6706
-9 | -0.7555 | 0.0087 | -0.0449 | -86.8391
-8.5 | -0.701 | 0.00828 | -0.0448 | -84.6618
-8 | -0.6457 | 0.00789 | -0.0448 | -81.8378
-7.5 | -0.5899 | 0.00757 | -0.0449 | -77.926
-7 | -0.5334 | 0.00727 | -0.0452 | -73.37
-6.5 | -0.4766 | 0.00702 | -0.0455 | -67.8917
-5.5 | -0.3626 | 0.00651 | -0.0463 | -55.6989
-5 | -0.305 | 0.0063 | -0.0467 | -48.4127
-4.5 | -0.2473 | 0.00612 | -0.0473 | -40.4085
-4 | -0.1891 | 0.00597 | -0.0479 | -31.675
-3.5 | -0.1311 | 0.00579 | -0.0485 | -22.6425
-3 | -0.0728 | 0.00566 | -0.0491 | -12.8622
-2.5 | -0.0144 | 0.00554 | -0.0498 | -2.5993
-2 | 0.0442 | 0.0054 | -0.0505 | 8.1852
-1.5 | 0.1028 | 0.00528 | -0.0512 | 19.4697
-1 | 0.1609 | 0.00512 | -0.0519 | 31.4258
-0.5 | 0.2182 | 0.00476 | -0.0525 | 45.8403
0 | 0.2745 | 0.00424 | -0.0531 | 64.7406
0.5 | 0.3299 | 0.00365 | -0.0536 | 90.3836
1 | 0.3878 | 0.00352 | -0.0543 | 110.1705
1.5 | 0.4464 | 0.0035 | -0.0551 | 127.5429
2 | 0.5045 | 0.00359 | -0.0558 | 140.5292
2.5 | 0.5619 | 0.00375 | -0.0565 | 149.84
3.5 | 0.6655 | 0.00513 | -0.0561 | 129.7271
4 | 0.7171 | 0.00577 | -0.0558 | 124.2808
4.5 | 0.7703 | 0.00621 | -0.0558 | 124.0419
5 | 0.8219 | 0.00672 | -0.0555 | 122.3065
5.5 | 0.8729 | 0.00724 | -0.0551 | 120.5663
6 | 0.9238 | 0.0077 | -0.0546 | 119.974
6.5 | 0.9752 | 0.00808 | -0.0543 | 120.6931
7 | 1.0264 | 0.00844 | -0.0539 | 121.6114
7.5 | 1.0766 | 0.00881 | -0.0533 | 122.202
8 | 1.126 | 0.00918 | -0.0526 | 122.658
8.5 | 1.1736 | 0.00958 | -0.0516 | 122.5052
9 | 1.2181 | 0.01005 | -0.05 | 121.204
9.5 | 1.2592 | 0.01056 | -0.0479 | 119.2424
10 | 1.2899 | 0.01101 | -0.0436 | 117.1571
10.5 | 1.3191 | 0.01158 | -0.0395 | 113.9119
11 | 1.351 | 0.01238 | -0.0363 | 109.1276
11.5 | 1.3835 | 0.01322 | -0.0335 | 104.652
12 | 1.415 | 0.01421 | -0.0307 | 99.5778
12.5 | 1.4457 | 0.01536 | -0.0282 | 94.1211
13 | 1.4749 | 0.01671 | -0.0257 | 88.2645
13.5 | 1.504 | 0.01818 | -0.0235 | 82.7283
14 | 1.5344 | 0.01971 | -0.0218 | 77.8488
14.5 | 1.5666 | 0.02134 | -0.0207 | 73.4114
15 | 1.6021 | 0.02323 | -0.0207 | 68.9669
15.5 | 1.634 | 0.02524 | -0.0203 | 64.7385
16 | 1.6577 | 0.02757 | -0.0189 | 60.1269
16.5 | 1.6812 | 0.02995 | -0.0176 | 56.1336
17 | 1.699 | 0.03277 | -0.016 | 51.8462
17.5 | 1.7138 | 0.03586 | -0.0143 | 47.7914
18 | 1.7276 | 0.03905 | -0.0127 | 44.2407
18.5 | 1.7415 | 0.04225 | -0.0112 | 41.2189
19 | 1.749 | 0.04588 | -0.0093 | 38.1212
19.5 | 1.7467 | 0.0496 | -0.006 | 35.2157
20 | 1.7534 | 0.05375 | -0.005 | 32.6214

## 109. Re 10M Mach 0.25 (1)
BIGFOIL.COM POLAR EXPORT
GA 40-314
GA 40-314 |  |  |  | Cl Max: | 1.335 | at alpha= | 11 | deg
JavaFoil+Calcfoil stall+Eppler ext transition |  |  |  | L/D Max: | 125.764 | at alpha= | 4 | deg
Re: | 10000000 |  |  | Cd Min: | 0.00415 | at alpha= | 0 | deg
Mach: | 0.25 |  |  | Cl=0 at alpha= | -2.3468 | deg
|  |  |  | @ Cl=0.1, Cd= | 0.0056386
|  |  |  | @ Cl=0.4, Cd= | 0.0043381
|  |  |  | @ Cl=0.6, Cd= | 0.0050129
alpha (deg) | Cl | Cd | Cm | Cl/Cd
-14.5 | -0.211 | 0.09582 | -0.012 | -2.202
-14 | -0.266 | 0.09092 | -0.013 | -2.921
-13.5 | -0.313 | 0.08506 | -0.013 | -3.677
-13 | -0.355 | 0.0803 | -0.014 | -4.417
-12.5 | -0.392 | 0.07605 | -0.015 | -5.155
-12 | -0.424 | 0.07142 | -0.015 | -5.943
-11.5 | -0.452 | 0.06724 | -0.016 | -6.721
-11 | -0.477 | 0.05916 | -0.018 | -8.069
-10.5 | -0.49 | 0.05853 | -0.018 | -8.363
-10 | -0.501 | 0.05292 | -0.02 | -9.471
-9.5 | -0.604 | 0.00955 | -0.032 | -63.312
-9 | -0.602 | 0.009 | -0.033 | -66.907
-8.5 | -0.588 | 0.00815 | -0.034 | -72.225
-8 | -0.567 | 0.00778 | -0.035 | -72.932
-7.5 | -0.539 | 0.00792 | -0.036 | -68.021
-7 | -0.504 | 0.0076 | -0.037 | -66.28
-6.5 | -0.463 | 0.00731 | -0.038 | -63.411
-6 | -0.418 | 0.00705 | -0.039 | -59.327
-5.5 | -0.368 | 0.00685 | -0.04 | -53.762
-5 | -0.315 | 0.00659 | -0.041 | -47.808
-4.5 | -0.259 | 0.00643 | -0.042 | -40.336
-4 | -0.201 | 0.00616 | -0.043 | -32.699
-3.5 | -0.142 | 0.00604 | -0.044 | -23.458
-3 | -0.081 | 0.00586 | -0.045 | -13.793
-2.5 | -0.019 | 0.00577 | -0.046 | -3.303
-2 | 0.043 | 0.00572 | -0.047 | 7.546
-1.5 | 0.106 | 0.00563 | -0.048 | 18.763
-1 | 0.169 | 0.00452 | -0.049 | 37.276
-0.5 | 0.231 | 0.0043 | -0.05 | 53.791
0 | 0.296 | 0.00415 | -0.052 | 71.399
0.5 | 0.359 | 0.00426 | -0.053 | 84.361
1 | 0.422 | 0.00438 | -0.054 | 96.368
1.5 | 0.486 | 0.00451 | -0.055 | 107.576
2 | 0.549 | 0.0046 | -0.056 | 119.183
2.5 | 0.612 | 0.00511 | -0.057 | 119.68
3 | 0.675 | 0.00547 | -0.058 | 123.437
3.5 | 0.735 | 0.00612 | -0.059 | 120.116
4 | 0.797 | 0.00634 | -0.06 | 125.764
4.5 | 0.858 | 0.00696 | -0.061 | 123.246
5 | 0.918 | 0.00798 | -0.062 | 115.038
5.5 | 0.975 | 0.00846 | -0.063 | 115.298
6 | 1.031 | 0.00937 | -0.064 | 110.118
6.5 | 1.085 | 0.00989 | -0.065 | 109.652
7 | 1.136 | 0.01039 | -0.066 | 109.34
7.5 | 1.183 | 0.01108 | -0.067 | 106.792
8 | 1.227 | 0.01158 | -0.069 | 105.9
8.5 | 1.265 | 0.0118 | -0.07 | 107.26
9 | 1.282 | 0.01255 | -0.07 | 102.129
9.5 | 1.304 | 0.01356 | -0.07 | 96.156
10 | 1.32 | 0.01412 | -0.071 | 93.538
10.5 | 1.331 | 0.01509 | -0.072 | 88.235
11 | 1.335 | 0.01607 | -0.073 | 83.085
11.5 | 1.331 | 0.017 | -0.073 | 78.306
12 | 1.319 | 0.01812 | -0.074 | 72.78
12.5 | 1.298 | 0.01961 | -0.075 | 66.166
13 | 1.269 | 0.02102 | -0.076 | 60.375
13.5 | 1.231 | 0.02261 | -0.076 | 54.464
14 | 1.186 | 0.02462 | -0.077 | 48.174
14.5 | 1.129 | 0.02695 | -0.077 | 41.904
15 | 1.047 | 0.03029 | -0.078 | 34.564
15.5 | 0.958 | 0.03422 | -0.078 | 27.99
16 | 0.859 | 0.04066 | -0.077 | 21.122

## 110. Re 10M Mach 0.25 (2)
BIGFOIL.COM POLAR EXPORT
GA 40-314
GA 40-314 |  |  |  | Cl Max: | 1.6884 | at alpha= | 17.5 | deg
XFOIL ncrit=9 |  |  |  | L/D Max: | 155.12 | at alpha= | 2.5 | deg
Re: | 10000000 |  |  | Cd Min: | 0.19346 | at alpha= | -17.5 | deg
Mach: | 0.25 |  |  | Cl=0 at alpha= | -2.3835 | deg
|  |  |  | @ Cl=0.1, Cd= | 0.0053326
|  |  |  | @ Cl=0.4, Cd= | 0.003533
|  |  |  | @ Cl=0.6, Cd= | 0.003936
alpha (deg) | Cl | Cd | Cm | Cl/Cd
-17.5 | -0.5244 | 0.19346 | -0.0007 | -2.7106
-16 | -0.5098 | 0.15994 | -0.0166 | -3.1874
-15.5 | -0.8524 | 0.07327 | -0.0689 | -11.6337
-15 | -0.9019 | 0.0567 | -0.0819 | -15.9065
-14.5 | -0.9323 | 0.04708 | -0.0875 | -19.8025
-14 | -1.002 | 0.03619 | -0.0897 | -27.6872
-13.5 | -1.0646 | 0.02831 | -0.085 | -37.6051
-13 | -1.097 | 0.02386 | -0.0764 | -45.9765
-12.5 | -1.1102 | 0.01962 | -0.0679 | -56.5851
-12 | -1.0886 | 0.01642 | -0.0629 | -66.2972
-11.5 | -1.0499 | 0.01434 | -0.0595 | -73.2148
-11 | -1.0037 | 0.01283 | -0.0568 | -78.2307
-10.5 | -0.9524 | 0.01172 | -0.0548 | -81.2628
-10 | -0.8989 | 0.01082 | -0.0532 | -83.0776
-9.5 | -0.8431 | 0.0101 | -0.0519 | -83.4752
-9 | -0.7862 | 0.00952 | -0.051 | -82.584
-8.5 | -0.7286 | 0.009 | -0.0502 | -80.9556
-8 | -0.6717 | 0.00838 | -0.0494 | -80.1551
-7.5 | -0.6135 | 0.00793 | -0.0489 | -77.3644
-7 | -0.5545 | 0.00754 | -0.0487 | -73.5411
-6.5 | -0.4952 | 0.00722 | -0.0486 | -68.5873
-6 | -0.4355 | 0.00694 | -0.0486 | -62.7522
-5.5 | -0.3759 | 0.00664 | -0.0487 | -56.6114
-5 | -0.3159 | 0.00642 | -0.049 | -49.2056
-4.5 | -0.2559 | 0.0062 | -0.0493 | -41.2742
-4 | -0.1955 | 0.00602 | -0.0498 | -32.4751
-3.5 | -0.1352 | 0.00585 | -0.0503 | -23.1111
-3 | -0.0748 | 0.00571 | -0.0509 | -13.0998
-2.5 | -0.0141 | 0.00557 | -0.0515 | -2.5314
-2 | 0.0464 | 0.00543 | -0.0522 | 8.5451
-1.5 | 0.1069 | 0.00532 | -0.0529 | 20.094
-1 | 0.1671 | 0.00518 | -0.0536 | 32.2587
-0.5 | 0.2264 | 0.0048 | -0.0542 | 47.1667
0 | 0.2843 | 0.00425 | -0.0548 | 66.8941
0.5 | 0.3415 | 0.00366 | -0.0553 | 93.306
1 | 0.4014 | 0.00353 | -0.0561 | 113.711
1.5 | 0.462 | 0.00352 | -0.0569 | 131.25
2 | 0.5221 | 0.0036 | -0.0576 | 145.0278
2.5 | 0.5817 | 0.00375 | -0.0583 | 155.12
3 | 0.6368 | 0.00431 | -0.0582 | 147.7494
3.5 | 0.688 | 0.00518 | -0.0576 | 132.8185
4 | 0.7403 | 0.00588 | -0.0571 | 125.9014
4.5 | 0.7944 | 0.00638 | -0.0568 | 124.5141
5 | 0.8474 | 0.00689 | -0.0563 | 122.9898
5.5 | 0.899 | 0.00745 | -0.0555 | 120.6711
6 | 0.9501 | 0.00797 | -0.0545 | 119.2095
6.5 | 1.0027 | 0.00836 | -0.0538 | 119.9402
7 | 1.0545 | 0.00875 | -0.0528 | 120.5143
7.5 | 1.1051 | 0.00915 | -0.0516 | 120.776
8 | 1.153 | 0.00961 | -0.0499 | 119.9792
8.5 | 1.1975 | 0.01011 | -0.0476 | 118.4471
9 | 1.2296 | 0.01063 | -0.0429 | 115.6726
9.5 | 1.2564 | 0.01128 | -0.0374 | 111.383
10 | 1.2815 | 0.01203 | -0.032 | 106.5254
11.5 | 1.3947 | 0.01533 | -0.0251 | 90.9785
12 | 1.4268 | 0.01683 | -0.0224 | 84.7772
12.5 | 1.4606 | 0.01844 | -0.0202 | 79.2082
13 | 1.4971 | 0.02026 | -0.019 | 73.8944
13.5 | 1.5373 | 0.0222 | -0.0186 | 69.2477
14 | 1.5687 | 0.02434 | -0.0169 | 64.4495
14.5 | 1.5963 | 0.02672 | -0.015 | 59.7418
15 | 1.6209 | 0.02929 | -0.0129 | 55.3397
15.5 | 1.6424 | 0.03221 | -0.0107 | 50.9904
16 | 1.6599 | 0.03545 | -0.0085 | 46.8237
16.5 | 1.6687 | 0.03946 | -0.0061 | 42.2884
17 | 1.6801 | 0.04332 | -0.0039 | 38.7835
17.5 | 1.6884 | 0.04732 | -0.0016 | 35.6805
18 | 1.6812 | 0.05187 | 0.0022 | 32.4118
18.5 | 1.6874 | 0.05657 | 0.0036 | 29.8285
19 | 1.6843 | 0.06267 | 0.004 | 26.8757
19.5 | 1.6785 | 0.06966 | 0.0034 | 24.0956
20 | 1.6752 | 0.07681 | 0.002 | 21.8097

## 111. Re 10M Mach 0.50 (1)
BIGFOIL.COM POLAR EXPORT
GA 40-314
GA 40-314 |  |  |  | Cl Max: | 1.284 | at alpha= | 18.5 | deg
JavaFoil+Calcfoil stall+Eppler ext transition |  |  |  | L/D Max: | 125.735 | at alpha= | 3 | deg
Re: | 10000000 |  |  | Cd Min: | 0.0043 | at alpha= | -0.5 | deg
Mach: | 0.5 |  |  | Cl=0 at alpha= | -2.3478 | deg
|  |  |  | @ Cl=0.1, Cd= | 0.0058586
|  |  |  | @ Cl=0.4, Cd= | 0.0044658
|  |  |  | @ Cl=0.6, Cd= | 0.0048603
alpha (deg) | Cl | Cd | Cm | Cl/Cd
-20 | -0.977 | 0.14954 | -0.009 | -6.531
-19.5 | -0.95 | 0.14448 | -0.009 | -6.575
-19 | -0.927 | 0.14689 | -0.01 | -6.311
-18.5 | -0.901 | 0.13757 | -0.011 | -6.552
-18 | -0.874 | 0.13141 | -0.011 | -6.65
-17.5 | -0.845 | 0.12758 | -0.012 | -6.627
-17 | -0.816 | 0.12284 | -0.012 | -6.647
-16.5 | -0.789 | 0.11781 | -0.012 | -6.696
-16 | -0.76 | 0.11405 | -0.013 | -6.663
-15.5 | -0.731 | 0.11049 | -0.013 | -6.619
-15 | -0.704 | 0.10559 | -0.013 | -6.667
-14.5 | -0.677 | 0.10163 | -0.014 | -6.658
-14 | -0.649 | 0.09878 | -0.014 | -6.573
-13.5 | -0.622 | 0.0969 | -0.015 | -6.422
-13 | -0.595 | 0.08965 | -0.015 | -6.638
-12.5 | -0.568 | 0.08353 | -0.016 | -6.794
-12 | -0.54 | 0.0773 | -0.017 | -6.991
-11.5 | -0.514 | 0.06997 | -0.018 | -7.352
-11 | -0.489 | 0.06299 | -0.02 | -7.768
-10.5 | -0.54 | 0.01482 | -0.032 | -36.448
-10 | -0.517 | 0.01181 | -0.034 | -43.79
-9.5 | -0.487 | 0.01073 | -0.035 | -45.382
-9 | -0.372 | 0.05766 | -0.018 | -6.449
-8.5 | -0.346 | 0.05047 | -0.021 | -6.855
-8 | -0.387 | 0.00943 | -0.039 | -41.04
-7.5 | -0.355 | 0.00825 | -0.04 | -43.042
-7 | -0.321 | 0.00805 | -0.041 | -39.866
-6.5 | -0.287 | 0.00796 | -0.042 | -36.004
-6 | -0.252 | 0.00826 | -0.043 | -30.522
-5.5 | -0.348 | 0.0076 | -0.045 | -45.731
-5 | -0.325 | 0.00757 | -0.046 | -42.949
-4.5 | -0.278 | 0.00702 | -0.047 | -39.551
-4 | -0.22 | 0.00674 | -0.048 | -32.617
-3.5 | -0.156 | 0.00628 | -0.049 | -24.909
-3 | -0.09 | 0.00631 | -0.05 | -14.21
-2.5 | -0.021 | 0.00603 | -0.052 | -3.519
-2 | 0.048 | 0.00597 | -0.053 | 8.063
-1.5 | 0.118 | 0.00582 | -0.054 | 20.288
-1 | 0.188 | 0.00574 | -0.055 | 32.812
-0.5 | 0.258 | 0.0043 | -0.056 | 60.052
0 | 0.331 | 0.00432 | -0.058 | 76.575
0.5 | 0.402 | 0.00447 | -0.059 | 89.805
1 | 0.472 | 0.00459 | -0.06 | 102.839
1.5 | 0.543 | 0.00473 | -0.061 | 114.705
2 | 0.613 | 0.00489 | -0.062 | 125.382
2.5 | 0.684 | 0.00553 | -0.064 | 123.787
3 | 0.755 | 0.006 | -0.065 | 125.735
3.5 | 0.821 | 0.00689 | -0.066 | 119.117
4 | 0.889 | 0.00765 | -0.067 | 116.221
4.5 | 0.956 | 0.00816 | -0.068 | 117.188
5 | 1.02 | 0.009 | -0.07 | 113.358
5.5 | 1.068 | 0.0107 | -0.07 | 99.791
6 | 1.118 | 0.01134 | -0.071 | 98.55
6.5 | 1.158 | 0.01249 | -0.072 | 92.726
7 | 1.189 | 0.01338 | -0.073 | 88.854
7.5 | 1.199 | 0.01441 | -0.074 | 83.211
8 | 1.17 | 0.01556 | -0.074 | 75.184
8.5 | 1.004 | 0.01676 | -0.075 | 59.929
9 | 0.765 | 0.01822 | -0.076 | 42.01
9.5 | 0.797 | 0.01909 | -0.077 | 41.751
10 | 0.828 | 0.02043 | -0.078 | 40.545
10.5 | 0.856 | 0.02338 | -0.078 | 36.588
11 | 0.885 | 0.02425 | -0.079 | 36.506
11.5 | 0.905 | 0.02918 | -0.079 | 31.007
12 | 0.814 | 0.07943 | -0.053 | 10.252
12.5 | 0.944 | 0.04139 | -0.078 | 22.805
13 | 0.882 | 0.0853 | -0.06 | 10.34
13.5 | 0.892 | 0.0973 | -0.051 | 9.166
14 | 0.925 | 0.0992 | -0.055 | 9.32
14.5 | 0.965 | 0.09688 | -0.061 | 9.959
15 | 1.013 | 0.09058 | -0.068 | 11.182
15.5 | 1.049 | 0.09117 | -0.071 | 11.51
16 | 1.065 | 0.10409 | -0.069 | 10.234
16.5 | 1.072 | 0.1262 | -0.063 | 8.497
17 | 1.102 | 0.11652 | -0.065 | 9.458
17.5 | 1.188 | 0.08742 | -0.079 | 13.584
18 | 1.249 | 0.07576 | -0.084 | 16.49
18.5 | 1.284 | 0.07715 | -0.086 | 16.637
19 | 1.276 | 0.10076 | -0.082 | 12.666
19.5 | 1.271 | 0.12778 | -0.077 | 9.943
20 | 1.257 | 0.17574 | -0.066 | 7.151

## 112. Re 10M Mach 0.50 (2)
BIGFOIL.COM POLAR EXPORT
GA 40-314
GA 40-314 |  |  |  | Cl Max: | 1.3852 | at alpha= | 10.5 | deg
XFOIL ncrit=9 |  |  |  | L/D Max: | 175.89 | at alpha= | 2.5 | deg
Re: | 10000000 |  |  | Cd Min: | 0.25144 | at alpha= | -20 | deg
Mach: | 0.5 |  |  | Cl=0 at alpha= | -2.4067 | deg
|  |  |  | @ Cl=0.1, Cd= | 0.005527
|  |  |  | @ Cl=0.4, Cd= | 0.0037006
|  |  |  | @ Cl=0.6, Cd= | 0.0036478
alpha (deg) | Cl | Cd | Cm | Cl/Cd
-20 | -0.6527 | 0.25144 | 0.0291 | -2.5958
-19 | -0.6104 | 0.23504 | 0.0194 | -2.597
-18.5 | -0.5911 | 0.22599 | 0.0142 | -2.6156
-18 | -0.57 | 0.218 | 0.0093 | -2.6147
-17.5 | -0.5464 | 0.21128 | 0.0046 | -2.5861
-17 | -0.5243 | 0.20377 | -0.0001 | -2.573
-16.5 | -0.5031 | 0.1959 | -0.0049 | -2.5681
-16 | -0.4826 | 0.18759 | -0.0096 | -2.5726
-15.5 | -0.4633 | 0.17912 | -0.0144 | -2.5865
-15 | -0.4444 | 0.17069 | -0.0192 | -2.6036
-14 | -0.4125 | 0.15259 | -0.029 | -2.7033
-13.5 | -0.3973 | 0.14392 | -0.0338 | -2.7606
-13 | -0.3821 | 0.1355 | -0.0386 | -2.8199
-12.5 | -0.3657 | 0.12768 | -0.0431 | -2.8642
-12 | -0.3521 | 0.11947 | -0.0477 | -2.9472
-11.5 | -0.3399 | 0.11116 | -0.0524 | -3.0578
-11 | -0.3358 | 0.10154 | -0.0577 | -3.3071
-10.5 | -0.3345 | 0.09195 | -0.0631 | -3.6378
-10 | -0.3385 | 0.08188 | -0.0689 | -4.1341
-9.5 | -0.3514 | 0.0708 | -0.0757 | -4.9633
-9 | -0.3596 | 0.05924 | -0.0848 | -6.0702
-8.5 | -0.3916 | 0.04753 | -0.0939 | -8.239
-8 | -0.4223 | 0.04078 | -0.0943 | -10.3556
-7.5 | -0.4648 | 0.03526 | -0.087 | -13.1821
-7 | -0.4834 | 0.02814 | -0.081 | -17.1784
-6.5 | -0.4876 | 0.02013 | -0.0744 | -24.2226
-6 | -0.4672 | 0.01279 | -0.0688 | -36.5285
-5.5 | -0.4291 | 0.00822 | -0.0635 | -52.2019
-5 | -0.364 | 0.00721 | -0.0611 | -50.4854
-4.5 | -0.2946 | 0.0067 | -0.0599 | -43.9701
-4 | -0.2239 | 0.00641 | -0.0593 | -34.9298
-3.5 | -0.1532 | 0.00614 | -0.0591 | -24.9511
-3 | -0.0829 | 0.00593 | -0.0592 | -13.9798
-2.5 | -0.013 | 0.00576 | -0.0595 | -2.2569
-2 | 0.0567 | 0.00562 | -0.06 | 10.089
-1.5 | 0.1265 | 0.00547 | -0.0606 | 23.1261
-1 | 0.1961 | 0.00533 | -0.0614 | 36.7917
-0.5 | 0.2642 | 0.00506 | -0.062 | 52.2134
0.5 | 0.3941 | 0.00371 | -0.063 | 106.2264
1 | 0.4632 | 0.0036 | -0.0639 | 128.6667
1.5 | 0.5332 | 0.0036 | -0.0649 | 148.1111
2 | 0.6031 | 0.00365 | -0.0658 | 165.2329
2.5 | 0.6719 | 0.00382 | -0.0664 | 175.8901
3 | 0.7371 | 0.00424 | -0.0663 | 173.8443
3.5 | 0.7873 | 0.0055 | -0.0639 | 143.1455
4 | 0.8396 | 0.00645 | -0.0616 | 130.1705
4.5 | 0.895 | 0.00713 | -0.0595 | 125.5259
5 | 0.9465 | 0.00785 | -0.0565 | 120.5732
6 | 1.0192 | 0.00938 | -0.0447 | 108.6567
6.5 | 1.0537 | 0.01022 | -0.0387 | 103.1018
7 | 1.0918 | 0.01123 | -0.0337 | 97.2217
7.5 | 1.131 | 0.01239 | -0.029 | 91.2833
8 | 1.1689 | 0.01377 | -0.0243 | 84.8874
8.5 | 1.2057 | 0.0153 | -0.0195 | 78.8039
9 | 1.2385 | 0.01693 | -0.0141 | 73.1542
9.5 | 1.3223 | 0.01925 | -0.0183 | 68.6909
10 | 1.3659 | 0.02205 | -0.0159 | 61.9456
10.5 | 1.3852 | 0.02565 | -0.0107 | 54.0039
11 | 1.3828 | 0.0307 | -0.0049 | 45.0423
11.5 | 1.3646 | 0.03688 | 0.0008 | 37.0011
12 | 1.3353 | 0.04399 | 0.0061 | 30.3546
12.5 | 1.2973 | 0.05175 | 0.0109 | 25.0686
13 | 1.2597 | 0.06057 | 0.0133 | 20.7974
13.5 | 1.2224 | 0.07147 | 0.0116 | 17.1037
14 | 1.1871 | 0.08386 | 0.0068 | 14.1557
14.5 | 1.1551 | 0.09744 | -0.0004 | 11.8545
15 | 1.1269 | 0.11191 | -0.0093 | 10.0697
15.5 | 1.1041 | 0.12655 | -0.0189 | 8.7246

## 113. Re 12M Mach 0.00 (1)
BIGFOIL.COM POLAR EXPORT
GA 40-314
GA 40-314 |  |  |  | Cl Max: | 1.41 | at alpha= | 13 | deg
JavaFoil+Calcfoil stall+Eppler ext transition |  |  |  | L/D Max: | 122.334 | at alpha= | 4.5 | deg
Re: | 12000000 |  |  | Cd Min: | 0.0041 | at alpha= | 0 | deg
Mach: | 0 |  |  | Cl=0 at alpha= | -2.35 | deg
|  |  |  | @ Cl=0.1, Cd= | 0.0054327
|  |  |  | @ Cl=0.4, Cd= | 0.0043982
|  |  |  | @ Cl=0.6, Cd= | 0.0053243
alpha (deg) | Cl | Cd | Cm | Cl/Cd
-16.5 | -0.519 | 0.10484 | -0.011 | -4.954
-16 | -0.533 | 0.10142 | -0.011 | -5.251
-15.5 | -0.546 | 0.09655 | -0.012 | -5.657
-15 | -0.559 | 0.09093 | -0.013 | -6.152
-14.5 | -0.571 | 0.08627 | -0.013 | -6.617
-14 | -0.582 | 0.08071 | -0.014 | -7.209
-13.5 | -0.591 | 0.07528 | -0.015 | -7.853
-13 | -0.601 | 0.06802 | -0.016 | -8.834
-12.5 | -0.655 | 0.03147 | -0.022 | -20.812
-12 | -0.707 | 0.01305 | -0.025 | -54.154
-11.5 | -0.714 | 0.01092 | -0.027 | -65.407
-11 | -0.713 | 0.00986 | -0.028 | -72.307
-10.5 | -0.704 | 0.00937 | -0.029 | -75.191
-10 | -0.69 | 0.00861 | -0.03 | -80.103
-9.5 | -0.67 | 0.00826 | -0.031 | -81.093
-9 | -0.646 | 0.0079 | -0.032 | -81.731
-8.5 | -0.617 | 0.00759 | -0.033 | -81.314
-8 | -0.584 | 0.0073 | -0.034 | -79.959
-7.5 | -0.546 | 0.00738 | -0.035 | -74.004
-7 | -0.505 | 0.00709 | -0.036 | -71.243
-6.5 | -0.46 | 0.00692 | -0.037 | -66.566
-6 | -0.412 | 0.00669 | -0.038 | -61.626
-5.5 | -0.361 | 0.00644 | -0.039 | -56.085
-5 | -0.308 | 0.00629 | -0.04 | -48.934
-4.5 | -0.253 | 0.00591 | -0.041 | -42.765
-4 | -0.196 | 0.00593 | -0.042 | -32.997
-3.5 | -0.138 | 0.00579 | -0.043 | -23.749
-3 | -0.078 | 0.00565 | -0.044 | -13.877
-2.5 | -0.018 | 0.00556 | -0.045 | -3.324
-2 | 0.042 | 0.00551 | -0.046 | 7.594
-1.5 | 0.102 | 0.00543 | -0.047 | 18.862
-1 | 0.163 | 0.00455 | -0.048 | 35.86
-0.5 | 0.224 | 0.00438 | -0.049 | 51.085
0 | 0.287 | 0.0041 | -0.05 | 69.933
0.5 | 0.348 | 0.00433 | -0.051 | 80.377
1 | 0.409 | 0.00441 | -0.052 | 92.795
1.5 | 0.47 | 0.00447 | -0.053 | 105.257
2 | 0.531 | 0.00492 | -0.054 | 107.987
2.5 | 0.592 | 0.00526 | -0.055 | 112.722
3 | 0.653 | 0.00575 | -0.056 | 113.717
3.5 | 0.712 | 0.00612 | -0.057 | 116.354
4 | 0.772 | 0.00647 | -0.058 | 119.413
4.5 | 0.831 | 0.0068 | -0.059 | 122.334
5 | 0.889 | 0.00769 | -0.06 | 115.709
5.5 | 0.946 | 0.00844 | -0.061 | 112.061
6 | 1.001 | 0.0088 | -0.062 | 113.743
6.5 | 1.055 | 0.00921 | -0.063 | 114.506
7 | 1.106 | 0.00964 | -0.064 | 114.755
7.5 | 1.155 | 0.01022 | -0.065 | 113.038
8 | 1.201 | 0.01061 | -0.066 | 113.221
8.5 | 1.244 | 0.0108 | -0.067 | 115.178
9 | 1.284 | 0.01125 | -0.068 | 114.159
9.5 | 1.32 | 0.01172 | -0.069 | 112.565
10 | 1.352 | 0.01222 | -0.07 | 110.606
10.5 | 1.363 | 0.01297 | -0.07 | 105.024
11 | 1.378 | 0.01403 | -0.071 | 98.193
11.5 | 1.392 | 0.01465 | -0.072 | 95.026
12 | 1.403 | 0.01561 | -0.072 | 89.87
12.5 | 1.409 | 0.01636 | -0.073 | 86.135
13 | 1.41 | 0.01732 | -0.074 | 81.42
13.5 | 1.407 | 0.01846 | -0.075 | 76.26
14 | 1.4 | 0.01977 | -0.075 | 70.825
14.5 | 1.386 | 0.02095 | -0.076 | 66.185
15 | 1.358 | 0.02282 | -0.077 | 59.517
15.5 | 1.326 | 0.02454 | -0.077 | 54.026
16 | 1.291 | 0.02612 | -0.078 | 49.442
16.5 | 1.252 | 0.02867 | -0.078 | 43.66
17 | 1.21 | 0.03103 | -0.079 | 39.001
17.5 | 1.169 | 0.03299 | -0.079 | 35.437
18 | 1.125 | 0.03595 | -0.079 | 31.285

## 114. Re 12M Mach 0.00 (2)
BIGFOIL.COM POLAR EXPORT
GA 40-314
GA 40-314 |  |  |  | Cl Max: | 1.8078 | at alpha= | 20 | deg
XFOIL ncrit=9 |  |  |  | L/D Max: | 142.015 | at alpha= | 2.5 | deg
Re: | 12000000 |  |  | Cd Min: | 0.04871 | at alpha= | 20 | deg
Mach: | 0 |  |  | Cl=0 at alpha= | -2.3746 | deg
|  |  |  | @ Cl=0.1, Cd= | 0.0051428
|  |  |  | @ Cl=0.4, Cd= | 0.0034776
|  |  |  | @ Cl=0.6, Cd= | 0.0045568
alpha (deg) | Cl | Cd | Cm | Cl/Cd
-20 | -1.5112 | 0.04053 | -0.0675 | -37.286
-19.5 | -1.5115 | 0.0354 | -0.0688 | -42.6977
-18.5 | -1.4586 | 0.02637 | -0.0782 | -55.3129
-18 | -1.4569 | 0.02377 | -0.0748 | -61.2915
-17.5 | -1.4654 | 0.02062 | -0.0695 | -71.0669
-17 | -1.4378 | 0.01974 | -0.0669 | -72.8369
-16.5 | -1.4222 | 0.01836 | -0.0624 | -77.4619
-16 | -1.413 | 0.01701 | -0.0559 | -83.0688
-15.5 | -1.3787 | 0.01624 | -0.0532 | -84.8953
-15 | -1.344 | 0.01512 | -0.0507 | -88.8889
-14.5 | -1.3035 | 0.01424 | -0.0489 | -91.5379
-14 | -1.2603 | 0.01343 | -0.0475 | -93.8421
-13.5 | -1.2154 | 0.01264 | -0.0463 | -96.1551
-13 | -1.169 | 0.01191 | -0.0453 | -98.1528
-12.5 | -1.1203 | 0.0113 | -0.0447 | -99.1416
-12 | -1.0701 | 0.01077 | -0.0442 | -99.3593
-11.5 | -1.0187 | 0.0103 | -0.0439 | -98.9029
-11 | -0.9665 | 0.00988 | -0.0436 | -97.8239
-10.5 | -0.9135 | 0.00948 | -0.0436 | -96.3608
-10 | -0.8601 | 0.0091 | -0.0435 | -94.5165
-9 | -0.7519 | 0.00836 | -0.0436 | -89.9402
-8.5 | -0.6975 | 0.00795 | -0.0437 | -87.7358
-8 | -0.6427 | 0.0076 | -0.0438 | -84.5658
-7.5 | -0.5872 | 0.00727 | -0.0441 | -80.7703
-7 | -0.5312 | 0.00699 | -0.0444 | -75.9943
-6.5 | -0.4747 | 0.00677 | -0.0448 | -70.1182
-6 | -0.4181 | 0.00651 | -0.0452 | -64.2243
-5.5 | -0.3612 | 0.00629 | -0.0457 | -57.4245
-5 | -0.3039 | 0.00611 | -0.0462 | -49.7381
-4.5 | -0.2465 | 0.00591 | -0.0468 | -41.709
-4 | -0.1886 | 0.00577 | -0.0474 | -32.6863
-3.5 | -0.1309 | 0.00562 | -0.0481 | -23.2918
-3 | -0.0729 | 0.00549 | -0.0487 | -13.2787
-2.5 | -0.0146 | 0.00536 | -0.0495 | -2.7239
-2 | 0.0436 | 0.00523 | -0.0502 | 8.3365
-1.5 | 0.1018 | 0.00514 | -0.0509 | 19.8054
-1 | 0.1599 | 0.00499 | -0.0516 | 32.0441
-0.5 | 0.2172 | 0.0047 | -0.0523 | 46.2128
0 | 0.2739 | 0.00435 | -0.0529 | 62.9655
0.5 | 0.3288 | 0.00369 | -0.0534 | 89.1057
1 | 0.3859 | 0.00348 | -0.0541 | 110.8908
1.5 | 0.444 | 0.00347 | -0.0549 | 127.9539
2 | 0.5007 | 0.00365 | -0.0554 | 137.1781
2.5 | 0.5567 | 0.00392 | -0.0559 | 142.0153
3 | 0.6077 | 0.00467 | -0.0557 | 130.1285
3.5 | 0.6601 | 0.00525 | -0.0556 | 125.7333
4 | 0.7125 | 0.00578 | -0.0555 | 123.2699
4.5 | 0.7659 | 0.00618 | -0.0556 | 123.932
5 | 0.8181 | 0.00663 | -0.0555 | 123.3937
5.5 | 0.8696 | 0.00709 | -0.0552 | 122.6516
6 | 0.9211 | 0.0075 | -0.055 | 122.8133
6.5 | 0.9732 | 0.00783 | -0.0548 | 124.2912
7 | 1.0248 | 0.00816 | -0.0546 | 125.5882
7.5 | 1.0756 | 0.0085 | -0.0543 | 126.5412
8 | 1.1251 | 0.00888 | -0.0537 | 126.7005
8.5 | 1.1737 | 0.00925 | -0.053 | 126.8865
9 | 1.2198 | 0.00968 | -0.0519 | 126.0124
9.5 | 1.2635 | 0.01015 | -0.0504 | 124.4828
10 | 1.3044 | 0.01061 | -0.0484 | 122.9406
10.5 | 1.3303 | 0.0111 | -0.0433 | 119.8468
11 | 1.3635 | 0.01162 | -0.0402 | 117.3408
11.5 | 1.3943 | 0.01235 | -0.0369 | 112.8988
12 | 1.4249 | 0.01324 | -0.034 | 107.6208
12.5 | 1.4548 | 0.01428 | -0.0312 | 101.8768
13 | 1.484 | 0.01547 | -0.0286 | 95.9276
13.5 | 1.5148 | 0.0167 | -0.0266 | 90.7066
14 | 1.5459 | 0.01804 | -0.0248 | 85.6929
14.5 | 1.5804 | 0.01951 | -0.0241 | 81.0046
15 | 1.6245 | 0.02122 | -0.0257 | 76.5551
15.5 | 1.6552 | 0.02303 | -0.025 | 71.8715
16 | 1.6793 | 0.02521 | -0.0236 | 66.6125
16.5 | 1.7033 | 0.02734 | -0.0222 | 62.3007
17 | 1.7221 | 0.02998 | -0.0206 | 57.4416
17.5 | 1.7386 | 0.03278 | -0.019 | 53.0384
18 | 1.7568 | 0.03556 | -0.0177 | 49.4038
18.5 | 1.7755 | 0.03832 | -0.0167 | 46.3335
19 | 1.7884 | 0.0416 | -0.0154 | 42.9904
19.5 | 1.7995 | 0.04508 | -0.0142 | 39.9179
20 | 1.8078 | 0.04871 | -0.0128 | 37.1135

## 115. Re 12M Mach 0.10 (1)
BIGFOIL.COM POLAR EXPORT
GA 40-314
GA 40-314 |  |  |  | Cl Max: | 1.398 | at alpha= | 12.5 | deg
JavaFoil+Calcfoil stall+Eppler ext transition |  |  |  | L/D Max: | 121.872 | at alpha= | 4.5 | deg
Re: | 12000000 |  |  | Cd Min: | 0.0041 | at alpha= | 0 | deg
Mach: | 0.1 |  |  | Cl=0 at alpha= | -2.3443 | deg
|  |  |  | @ Cl=0.1, Cd= | 0.0054439
|  |  |  | @ Cl=0.4, Cd= | 0.004351
|  |  |  | @ Cl=0.6, Cd= | 0.0052795
alpha (deg) | Cl | Cd | Cm | Cl/Cd
-16 | -0.49 | 0.10241 | -0.011 | -4.789
-15.5 | -0.507 | 0.09727 | -0.012 | -5.213
-15 | -0.523 | 0.09193 | -0.013 | -5.687
-14.5 | -0.537 | 0.08752 | -0.013 | -6.137
-14 | -0.551 | 0.08185 | -0.014 | -6.734
-13.5 | -0.563 | 0.07712 | -0.015 | -7.301
-13 | -0.574 | 0.0717 | -0.016 | -7.999
-12.5 | -0.585 | 0.06423 | -0.017 | -9.101
-12 | -0.662 | 0.01982 | -0.024 | -33.382
-11.5 | -0.693 | 0.01164 | -0.027 | -59.503
-11 | -0.698 | 0.01003 | -0.028 | -69.576
-10.5 | -0.692 | 0.00953 | -0.029 | -72.601
-10 | -0.681 | 0.00904 | -0.03 | -75.386
-9.5 | -0.664 | 0.00834 | -0.031 | -79.592
-9 | -0.642 | 0.0079 | -0.032 | -81.229
-8.5 | -0.614 | 0.00764 | -0.033 | -80.424
-8 | -0.583 | 0.00726 | -0.034 | -80.274
-7.5 | -0.546 | 0.00747 | -0.035 | -73.121
-7 | -0.506 | 0.00717 | -0.036 | -70.459
-6.5 | -0.461 | 0.0069 | -0.037 | -66.873
-6 | -0.413 | 0.00673 | -0.038 | -61.406
-5.5 | -0.363 | 0.00648 | -0.039 | -55.944
-5 | -0.309 | 0.00635 | -0.04 | -48.694
-4.5 | -0.254 | 0.00596 | -0.041 | -42.571
-4 | -0.197 | 0.00599 | -0.042 | -32.829
-3.5 | -0.138 | 0.00571 | -0.043 | -24.177
-3 | -0.079 | 0.00567 | -0.044 | -13.891
-2.5 | -0.019 | 0.00561 | -0.045 | -3.31
-2 | 0.042 | 0.00552 | -0.046 | 7.613
-1.5 | 0.103 | 0.00544 | -0.047 | 18.91
-1 | 0.164 | 0.00452 | -0.048 | 36.279
-0.5 | 0.225 | 0.00439 | -0.049 | 51.318
0 | 0.288 | 0.0041 | -0.05 | 70.341
0.5 | 0.35 | 0.00431 | -0.051 | 81.15
1 | 0.411 | 0.00436 | -0.052 | 94.289
1.5 | 0.473 | 0.00444 | -0.053 | 106.32
2 | 0.534 | 0.00493 | -0.054 | 108.412
2.5 | 0.595 | 0.00524 | -0.055 | 113.611
3 | 0.657 | 0.00573 | -0.056 | 114.561
3.5 | 0.716 | 0.00618 | -0.057 | 115.917
4 | 0.776 | 0.00641 | -0.059 | 121.002
4.5 | 0.836 | 0.00686 | -0.06 | 121.872
5 | 0.894 | 0.00775 | -0.061 | 115.268
5.5 | 0.951 | 0.0085 | -0.062 | 111.809
6 | 1.006 | 0.00887 | -0.063 | 113.395
6.5 | 1.059 | 0.00925 | -0.064 | 114.484
7 | 1.111 | 0.00973 | -0.065 | 114.185
7.5 | 1.159 | 0.01028 | -0.066 | 112.775
8 | 1.205 | 0.01069 | -0.067 | 112.779
8.5 | 1.248 | 0.0109 | -0.068 | 114.493
9 | 1.287 | 0.0116 | -0.069 | 110.941
9.5 | 1.322 | 0.01184 | -0.07 | 111.646
10 | 1.353 | 0.0126 | -0.071 | 107.364
10.5 | 1.36 | 0.01319 | -0.071 | 103.085
11 | 1.373 | 0.01431 | -0.071 | 95.934
11.5 | 1.386 | 0.01489 | -0.072 | 93.113
12 | 1.395 | 0.01588 | -0.073 | 87.801
12.5 | 1.398 | 0.01666 | -0.074 | 83.906
13 | 1.396 | 0.01773 | -0.074 | 78.72
13.5 | 1.389 | 0.01888 | -0.075 | 73.608
14 | 1.378 | 0.02025 | -0.076 | 68.063
14.5 | 1.36 | 0.02157 | -0.076 | 63.039
15 | 1.326 | 0.02353 | -0.077 | 56.369
15.5 | 1.29 | 0.02509 | -0.077 | 51.402
16 | 1.248 | 0.02704 | -0.078 | 46.169
16.5 | 1.203 | 0.02976 | -0.078 | 40.415
17 | 1.157 | 0.03207 | -0.079 | 36.065
17.5 | 1.109 | 0.03464 | -0.079 | 32.007

## 116. Re 12M Mach 0.10 (2)
BIGFOIL.COM POLAR EXPORT
GA 40-314
GA 40-314 |  |  |  | Cl Max: | 1.8002 | at alpha= | 20 | deg
XFOIL ncrit=9 |  |  |  | L/D Max: | 142.908 | at alpha= | 2.5 | deg
Re: | 12000000 |  |  | Cd Min: | 0.05734 | at alpha= | -20 | deg
Mach: | 0.1 |  |  | Cl=0 at alpha= | -2.3754 | deg
|  |  |  | @ Cl=0.1, Cd= | 0.0051538
|  |  |  | @ Cl=0.4, Cd= | 0.003478
|  |  |  | @ Cl=0.6, Cd= | 0.0045019
alpha (deg) | Cl | Cd | Cm | Cl/Cd
-20 | -1.4023 | 0.05734 | -0.0624 | -24.4559
-19.5 | -1.4234 | 0.04818 | -0.0674 | -29.5434
-18.5 | -1.4287 | 0.0329 | -0.0786 | -43.4255
-18 | -1.4169 | 0.02792 | -0.0818 | -50.7486
-17.5 | -1.4426 | 0.02322 | -0.0769 | -62.1275
-17 | -1.4152 | 0.0221 | -0.0744 | -64.0362
-16.5 | -1.4039 | 0.02019 | -0.0701 | -69.5344
-16 | -1.3986 | 0.01826 | -0.064 | -76.5936
-15.5 | -1.3772 | 0.01744 | -0.0588 | -78.9679
-15 | -1.348 | 0.01609 | -0.0552 | -83.7787
-14.5 | -1.3097 | 0.01505 | -0.0528 | -87.0233
-14 | -1.2677 | 0.01412 | -0.0509 | -89.7805
-13.5 | -1.2233 | 0.01324 | -0.0494 | -92.3943
-13 | -1.1772 | 0.01241 | -0.048 | -94.859
-12.5 | -1.1289 | 0.01168 | -0.047 | -96.6524
-12 | -1.0789 | 0.01105 | -0.0461 | -97.638
-11.5 | -1.0273 | 0.01052 | -0.0456 | -97.6521
-11 | -0.9747 | 0.01004 | -0.0452 | -97.0817
-10.5 | -0.9212 | 0.00962 | -0.0449 | -95.7588
-10 | -0.8672 | 0.00921 | -0.0447 | -94.1585
-9.5 | -0.8125 | 0.00884 | -0.0446 | -91.9118
-9 | -0.7576 | 0.00848 | -0.0446 | -89.3396
-8.5 | -0.7028 | 0.00805 | -0.0445 | -87.3043
-8 | -0.6475 | 0.00767 | -0.0446 | -84.4198
-7.5 | -0.5915 | 0.00732 | -0.0447 | -80.806
-7 | -0.535 | 0.00703 | -0.045 | -76.1024
-6.5 | -0.4781 | 0.0068 | -0.0453 | -70.3088
-6 | -0.4209 | 0.00654 | -0.0457 | -64.3578
-5.5 | -0.3636 | 0.00631 | -0.0461 | -57.6228
-5 | -0.3059 | 0.00613 | -0.0466 | -49.9021
-4.5 | -0.248 | 0.00592 | -0.0472 | -41.8919
-4 | -0.1898 | 0.00577 | -0.0478 | -32.8943
-3.5 | -0.1317 | 0.00563 | -0.0484 | -23.3925
-3 | -0.0733 | 0.00549 | -0.049 | -13.3515
-2.5 | -0.0146 | 0.00537 | -0.0498 | -2.7188
-2 | 0.044 | 0.00524 | -0.0505 | 8.3969
-1.5 | 0.1025 | 0.00515 | -0.0512 | 19.9029
-1 | 0.161 | 0.005 | -0.0519 | 32.2
0 | 0.2756 | 0.00435 | -0.0532 | 63.3563
0.5 | 0.3309 | 0.00369 | -0.0537 | 89.6748
1 | 0.3884 | 0.00348 | -0.0544 | 111.6092
1.5 | 0.4469 | 0.00347 | -0.0552 | 128.7896
2 | 0.5038 | 0.00365 | -0.0557 | 138.0274
2.5 | 0.5602 | 0.00392 | -0.0562 | 142.9082
3 | 0.6115 | 0.00467 | -0.056 | 130.9422
3.5 | 0.6641 | 0.00525 | -0.0559 | 126.4952
4 | 0.7167 | 0.00579 | -0.0558 | 123.7824
4.5 | 0.7703 | 0.0062 | -0.0558 | 124.2419
5 | 0.8228 | 0.00665 | -0.0556 | 123.7293
5.5 | 0.8744 | 0.00713 | -0.0553 | 122.6367
6 | 0.9262 | 0.00754 | -0.055 | 122.8382
6.5 | 0.9785 | 0.00788 | -0.0548 | 124.1751
7 | 1.0303 | 0.00822 | -0.0545 | 125.3406
7.5 | 1.0813 | 0.00856 | -0.0541 | 126.3201
8 | 1.1308 | 0.00894 | -0.0534 | 126.4877
8.5 | 1.1792 | 0.00933 | -0.0525 | 126.388
9 | 1.2251 | 0.00978 | -0.0512 | 125.2658
9.5 | 1.2684 | 0.01025 | -0.0495 | 123.7463
10 | 1.3053 | 0.01072 | -0.0465 | 121.7631
10.5 | 1.3281 | 0.01127 | -0.0408 | 117.8438
11 | 1.3644 | 0.01184 | -0.0383 | 115.2365
11.5 | 1.3957 | 0.01265 | -0.0351 | 110.332
12 | 1.4265 | 0.01362 | -0.0321 | 104.7357
12.5 | 1.4567 | 0.01473 | -0.0294 | 98.8934
13 | 1.4865 | 0.016 | -0.0269 | 92.9062
14 | 1.5517 | 0.01872 | -0.0236 | 82.89
14.5 | 1.5972 | 0.02041 | -0.0252 | 78.2558
15 | 1.6305 | 0.02219 | -0.0245 | 73.479
15.5 | 1.6583 | 0.02417 | -0.0233 | 68.6098
16 | 1.6814 | 0.02644 | -0.0216 | 63.593
16.5 | 1.7043 | 0.02876 | -0.02 | 59.2594
17 | 1.7221 | 0.03156 | -0.0183 | 54.5659
17.5 | 1.7396 | 0.03441 | -0.0168 | 50.5551
18 | 1.7571 | 0.03738 | -0.0155 | 47.0064
18.5 | 1.7744 | 0.04035 | -0.0143 | 43.9752
19 | 1.7861 | 0.0439 | -0.0129 | 40.6856
19.5 | 1.7947 | 0.04764 | -0.0115 | 37.6721
20 | 1.8002 | 0.05156 | -0.0099 | 34.9147

## 117. Re 12M Mach 0.25 (1)
BIGFOIL.COM POLAR EXPORT
GA 40-314
GA 40-314 |  |  |  | Cl Max: | 1.338 | at alpha= | 11 | deg
JavaFoil+Calcfoil stall+Eppler ext transition |  |  |  | L/D Max: | 121.221 | at alpha= | 4 | deg
Re: | 12000000 |  |  | Cd Min: | 0.0041 | at alpha= | 0 | deg
Mach: | 0.25 |  |  | Cl=0 at alpha= | -2.3468 | deg
|  |  |  | @ Cl=0.1, Cd= | 0.0055286
|  |  |  | @ Cl=0.4, Cd= | 0.0044051
|  |  |  | @ Cl=0.6, Cd= | 0.0052748
alpha (deg) | Cl | Cd | Cm | Cl/Cd
-14.5 | -0.211 | 0.09528 | -0.012 | -2.216
-14 | -0.266 | 0.09022 | -0.013 | -2.946
-13.5 | -0.313 | 0.08443 | -0.013 | -3.707
-13 | -0.355 | 0.07925 | -0.014 | -4.483
-12.5 | -0.393 | 0.07424 | -0.015 | -5.292
-12 | -0.426 | 0.06984 | -0.016 | -6.096
-11.5 | -0.453 | 0.06501 | -0.017 | -6.975
-11 | -0.489 | 0.04915 | -0.021 | -9.949
-10.5 | -0.493 | 0.05586 | -0.019 | -8.818
-10 | -0.592 | 0.01159 | -0.03 | -51.085
-9.5 | -0.607 | 0.00912 | -0.032 | -66.494
-9 | -0.602 | 0.00829 | -0.033 | -72.595
-8.5 | -0.588 | 0.00787 | -0.034 | -74.797
-8 | -0.567 | 0.00749 | -0.035 | -75.69
-7.5 | -0.539 | 0.00772 | -0.036 | -69.766
-7 | -0.504 | 0.00741 | -0.037 | -67.999
-6.5 | -0.463 | 0.00712 | -0.038 | -65.137
-6 | -0.418 | 0.00682 | -0.039 | -61.262
-5.5 | -0.368 | 0.00668 | -0.04 | -55.157
-5 | -0.315 | 0.0064 | -0.041 | -49.291
-4.5 | -0.259 | 0.00608 | -0.042 | -42.661
-4 | -0.201 | 0.006 | -0.043 | -33.557
-3.5 | -0.142 | 0.00588 | -0.044 | -24.102
-3 | -0.081 | 0.00574 | -0.045 | -14.08
-2.5 | -0.019 | 0.00567 | -0.046 | -3.36
-2 | 0.043 | 0.00561 | -0.047 | 7.693
-1.5 | 0.106 | 0.00552 | -0.048 | 19.152
-1 | 0.169 | 0.00456 | -0.049 | 36.954
-0.5 | 0.231 | 0.00446 | -0.05 | 51.854
0 | 0.296 | 0.0041 | -0.052 | 72.207
0.5 | 0.359 | 0.00434 | -0.053 | 82.776
1 | 0.422 | 0.00444 | -0.054 | 95.173
1.5 | 0.486 | 0.00449 | -0.055 | 108.129
2 | 0.549 | 0.00504 | -0.056 | 108.911
2.5 | 0.612 | 0.00533 | -0.057 | 114.833
3 | 0.675 | 0.00591 | -0.058 | 114.257
3.5 | 0.735 | 0.0063 | -0.059 | 116.738
4 | 0.797 | 0.00658 | -0.06 | 121.221
4.5 | 0.858 | 0.00713 | -0.061 | 120.414
5 | 0.918 | 0.00762 | -0.062 | 120.4
5.5 | 0.975 | 0.00876 | -0.063 | 111.314
6 | 1.031 | 0.00912 | -0.064 | 113.121
6.5 | 1.085 | 0.00962 | -0.065 | 112.774
7 | 1.136 | 0.01013 | -0.066 | 112.157
7.5 | 1.183 | 0.01078 | -0.067 | 109.708
8 | 1.227 | 0.01126 | -0.069 | 108.936
8.5 | 1.265 | 0.01145 | -0.07 | 110.495
9 | 1.299 | 0.01229 | -0.071 | 105.705
9.5 | 1.309 | 0.0128 | -0.071 | 102.257
10 | 1.324 | 0.01361 | -0.071 | 97.242
10.5 | 1.334 | 0.01453 | -0.072 | 91.77
11 | 1.338 | 0.01542 | -0.073 | 86.719
11.5 | 1.334 | 0.01638 | -0.074 | 81.419
12 | 1.321 | 0.01753 | -0.074 | 75.373
12.5 | 1.3 | 0.01886 | -0.075 | 68.908
13 | 1.271 | 0.0201 | -0.076 | 63.235
13.5 | 1.234 | 0.02179 | -0.076 | 56.626
14 | 1.188 | 0.02366 | -0.077 | 50.234
14.5 | 1.132 | 0.02563 | -0.078 | 44.156
15 | 1.05 | 0.029 | -0.078 | 36.2
15.5 | 0.961 | 0.03245 | -0.078 | 29.609
16 | 0.863 | 0.03783 | -0.078 | 22.819

## 118. Re 12M Mach 0.25 (2)
BIGFOIL.COM POLAR EXPORT
GA 40-314
GA 40-314 |  |  |  | Cl Max: | 1.7366 | at alpha= | 18.5 | deg
XFOIL ncrit=9 |  |  |  | L/D Max: | 149.152 | at alpha= | 2.5 | deg
Re: | 12000000 |  |  | Cd Min: | 0.22439 | at alpha= | -20 | deg
Mach: | 0.25 |  |  | Cl=0 at alpha= | -2.3804 | deg
|  |  |  | @ Cl=0.1, Cd= | 0.0051911
|  |  |  | @ Cl=0.4, Cd= | 0.0034967
|  |  |  | @ Cl=0.6, Cd= | 0.0041755
alpha (deg) | Cl | Cd | Cm | Cl/Cd
-20 | -0.6138 | 0.22439 | 0.0194 | -2.7354
-19.5 | -0.5948 | 0.21939 | 0.0157 | -2.7112
-19 | -0.5775 | 0.21295 | 0.0115 | -2.7119
-18.5 | -0.5586 | 0.20718 | 0.0075 | -2.6962
-17 | -0.5307 | 0.17725 | -0.0072 | -2.9941
-16.5 | -0.515 | 0.17019 | -0.0115 | -3.026
-16 | -0.964 | 0.06307 | -0.0785 | -15.2846
-15.5 | -0.9601 | 0.05591 | -0.0835 | -17.1722
-15 | -1.0148 | 0.04389 | -0.0902 | -23.1214
-14.5 | -1.0512 | 0.03613 | -0.0912 | -29.0949
-14 | -1.1067 | 0.02862 | -0.0876 | -38.6688
-13.5 | -1.1439 | 0.02366 | -0.0798 | -48.3474
-13 | -1.1586 | 0.02031 | -0.0706 | -57.0458
-12.5 | -1.1431 | 0.01697 | -0.0649 | -67.36
-12 | -1.1086 | 0.01467 | -0.0609 | -75.5692
-11.5 | -1.0636 | 0.01311 | -0.058 | -81.1289
-11 | -1.0133 | 0.01192 | -0.0557 | -85.0084
-10.5 | -0.96 | 0.011 | -0.0539 | -87.2727
-10 | -0.9048 | 0.01021 | -0.0524 | -88.619
-9.5 | -0.8482 | 0.00959 | -0.0513 | -88.4463
-9 | -0.7905 | 0.00905 | -0.0504 | -87.3481
-8.5 | -0.7317 | 0.00864 | -0.0498 | -84.6875
-8 | -0.6736 | 0.00816 | -0.0492 | -82.549
-7.5 | -0.6153 | 0.00768 | -0.0487 | -80.1172
-7 | -0.5564 | 0.0073 | -0.0484 | -76.2192
-6.5 | -0.4968 | 0.00698 | -0.0484 | -71.1748
-6 | -0.4369 | 0.0067 | -0.0484 | -65.209
-5.5 | -0.377 | 0.00645 | -0.0486 | -58.4496
-5 | -0.3169 | 0.00622 | -0.0489 | -50.9486
-4.5 | -0.2566 | 0.00601 | -0.0492 | -42.6955
-4 | -0.1963 | 0.00583 | -0.0497 | -33.6707
-3.5 | -0.1358 | 0.00569 | -0.0502 | -23.8664
-3 | -0.0752 | 0.00552 | -0.0508 | -13.6232
-2.5 | -0.0145 | 0.0054 | -0.0515 | -2.6852
-2 | 0.0461 | 0.00528 | -0.0522 | 8.7311
-1.5 | 0.1067 | 0.00518 | -0.0529 | 20.5985
-1 | 0.1673 | 0.00503 | -0.0536 | 33.2604
-0.5 | 0.2269 | 0.00475 | -0.0543 | 47.7684
0 | 0.2856 | 0.00435 | -0.0549 | 65.6552
0.5 | 0.3425 | 0.00368 | -0.0554 | 93.0707
1 | 0.4021 | 0.00349 | -0.0562 | 115.2149
1.5 | 0.4625 | 0.00347 | -0.057 | 133.2853
2 | 0.5218 | 0.00363 | -0.0576 | 143.7466
2.5 | 0.5802 | 0.00389 | -0.0581 | 149.1517
3 | 0.6329 | 0.00465 | -0.0577 | 136.1075
3.5 | 0.6863 | 0.0053 | -0.0574 | 129.4906
4 | 0.7399 | 0.0059 | -0.0571 | 125.4068
4.5 | 0.7949 | 0.00633 | -0.0569 | 125.5766
5 | 0.8485 | 0.00681 | -0.0565 | 124.5962
5.5 | 0.9008 | 0.00734 | -0.0558 | 122.7248
6 | 0.9532 | 0.0078 | -0.055 | 122.2051
6.5 | 1.0066 | 0.00816 | -0.0544 | 123.3578
7 | 1.0591 | 0.00853 | -0.0536 | 124.1618
7.5 | 1.1108 | 0.00891 | -0.0526 | 124.6689
8 | 1.1602 | 0.00933 | -0.0511 | 124.3516
8.5 | 1.2063 | 0.00981 | -0.0491 | 122.9664
9.5 | 1.2717 | 0.01089 | -0.0399 | 116.7769
10 | 1.2979 | 0.01168 | -0.0346 | 111.1216
10.5 | 1.3392 | 0.0124 | -0.0326 | 108
11 | 1.374 | 0.01341 | -0.0294 | 102.4609
11.5 | 1.4061 | 0.01469 | -0.0263 | 95.7182
12 | 1.4395 | 0.01612 | -0.0236 | 89.299
12.5 | 1.4782 | 0.01763 | -0.0222 | 83.8457
13 | 1.527 | 0.01931 | -0.023 | 79.0782
13.5 | 1.5627 | 0.02117 | -0.0216 | 73.8167
14 | 1.5941 | 0.02321 | -0.0197 | 68.6816
14.5 | 1.6209 | 0.02555 | -0.0175 | 63.4403
15 | 1.6456 | 0.02807 | -0.0152 | 58.6249
15.5 | 1.6643 | 0.03117 | -0.0128 | 53.3943
16 | 1.6824 | 0.03435 | -0.0105 | 48.9782
16.5 | 1.7027 | 0.0375 | -0.0086 | 45.4053
17 | 1.717 | 0.04115 | -0.0066 | 41.7254
17.5 | 1.7283 | 0.04519 | -0.0047 | 38.2452
18 | 1.7324 | 0.04981 | -0.0027 | 34.7802
18.5 | 1.7366 | 0.0543 | -0.0005 | 31.9816
19 | 1.7218 | 0.05908 | 0.0039 | 29.1435
19.5 | 1.7162 | 0.06548 | 0.0043 | 26.2095
20 | 1.7161 | 0.07192 | 0.0036 | 23.8612

## 119. Re 12M Mach 0.50 (1)
BIGFOIL.COM POLAR EXPORT
GA 40-314
GA 40-314 |  |  |  | Cl Max: | 1.254 | at alpha= | 20 | deg
JavaFoil+Calcfoil stall+Eppler ext transition |  |  |  | L/D Max: | 118.569 | at alpha= | 2.5 | deg
Re: | 12000000 |  |  | Cd Min: | 0.00426 | at alpha= | 0 | deg
Mach: | 0.5 |  |  | Cl=0 at alpha= | -2.3478 | deg
|  |  |  | @ Cl=0.1, Cd= | 0.0057514
|  |  |  | @ Cl=0.4, Cd= | 0.0045224
|  |  |  | @ Cl=0.6, Cd= | 0.0052367
alpha (deg) | Cl | Cd | Cm | Cl/Cd
-20 | -0.977 | 0.16116 | -0.009 | -6.06
-19.5 | -0.95 | 0.15691 | -0.009 | -6.054
-19 | -0.928 | 0.14547 | -0.01 | -6.376
-18.5 | -0.902 | 0.13464 | -0.011 | -6.701
-18 | -0.875 | 0.12954 | -0.011 | -6.755
-17.5 | -0.847 | 0.1243 | -0.012 | -6.812
-17 | -0.817 | 0.12164 | -0.012 | -6.717
-16.5 | -0.79 | 0.11664 | -0.013 | -6.769
-16 | -0.761 | 0.11246 | -0.013 | -6.766
-15.5 | -0.732 | 0.10979 | -0.013 | -6.666
-15 | -0.704 | 0.10523 | -0.013 | -6.691
-14.5 | -0.677 | 0.10149 | -0.014 | -6.669
-14 | -0.649 | 0.09641 | -0.014 | -6.737
-13.5 | -0.622 | 0.09645 | -0.015 | -6.453
-13 | -0.595 | 0.08766 | -0.015 | -6.789
-12.5 | -0.568 | 0.08206 | -0.016 | -6.919
-12 | -0.541 | 0.07586 | -0.017 | -7.133
-11.5 | -0.516 | 0.06815 | -0.019 | -7.568
-11 | -0.496 | 0.05726 | -0.022 | -8.655
-10.5 | -0.546 | 0.01308 | -0.032 | -41.752
-10 | -0.519 | 0.01125 | -0.034 | -46.136
-9.5 | -0.488 | 0.01032 | -0.035 | -47.273
-9 | -0.372 | 0.05668 | -0.018 | -6.561
-8.5 | -0.346 | 0.04992 | -0.021 | -6.939
-8 | -0.388 | 0.00903 | -0.039 | -42.958
-7.5 | -0.355 | 0.00801 | -0.04 | -44.311
-7 | -0.321 | 0.00787 | -0.041 | -40.781
-6.5 | -0.287 | 0.00775 | -0.042 | -36.985
-6 | -0.252 | 0.00804 | -0.043 | -31.387
-5.5 | -0.348 | 0.00741 | -0.045 | -46.91
-5 | -0.325 | 0.00728 | -0.046 | -44.631
-4.5 | -0.278 | 0.0068 | -0.047 | -40.829
-4 | -0.22 | 0.00652 | -0.048 | -33.7
-3.5 | -0.156 | 0.00628 | -0.049 | -24.874
-3 | -0.09 | 0.00609 | -0.05 | -14.715
-2.5 | -0.021 | 0.00596 | -0.052 | -3.56
-2 | 0.048 | 0.0059 | -0.053 | 8.168
-1.5 | 0.118 | 0.0057 | -0.054 | 20.708
-1 | 0.188 | 0.00562 | -0.055 | 33.524
-0.5 | 0.258 | 0.00451 | -0.056 | 57.308
0 | 0.331 | 0.00426 | -0.058 | 77.725
0.5 | 0.402 | 0.00453 | -0.059 | 88.735
1 | 0.472 | 0.00463 | -0.06 | 102.026
1.5 | 0.543 | 0.00474 | -0.061 | 114.56
2 | 0.613 | 0.00535 | -0.062 | 114.685
2.5 | 0.684 | 0.00577 | -0.064 | 118.569
3 | 0.755 | 0.00652 | -0.065 | 115.747
3.5 | 0.821 | 0.00706 | -0.066 | 116.284
4 | 0.889 | 0.00784 | -0.067 | 113.434
4.5 | 0.956 | 0.00859 | -0.068 | 111.404
5 | 1.02 | 0.00979 | -0.07 | 104.25
5.5 | 1.08 | 0.00987 | -0.071 | 109.397
6 | 1.121 | 0.01101 | -0.071 | 101.811
6.5 | 1.161 | 0.01209 | -0.072 | 96.065
7 | 1.19 | 0.01295 | -0.073 | 91.942
7.5 | 1.201 | 0.01394 | -0.074 | 86.157
8 | 1.172 | 0.01505 | -0.075 | 77.867
8.5 | 1.006 | 0.01623 | -0.075 | 61.986
9 | 0.767 | 0.01777 | -0.076 | 43.154
9.5 | 0.798 | 0.01842 | -0.077 | 43.334
10 | 0.83 | 0.01969 | -0.078 | 42.132
10.5 | 0.857 | 0.0225 | -0.079 | 38.11
11 | 0.888 | 0.02319 | -0.08 | 38.287
11.5 | 0.912 | 0.02686 | -0.08 | 33.964
12 | 0.908 | 0.03973 | -0.076 | 22.842
12.5 | 0.956 | 0.03673 | -0.079 | 26.026
13 | 0.897 | 0.076 | -0.065 | 11.809
13.5 | 0.894 | 0.09538 | -0.052 | 9.369
14 | 0.93 | 0.09516 | -0.058 | 9.768
14.5 | 0.987 | 0.08323 | -0.068 | 11.859
15 | 1.068 | 0.0633 | -0.079 | 16.872
15.5 | 1.092 | 0.06941 | -0.079 | 15.731
16 | 1.078 | 0.09543 | -0.072 | 11.293
16.5 | 1.074 | 0.12416 | -0.064 | 8.651
17 | 1.089 | 0.13662 | -0.059 | 7.974
17.5 | 1.12 | 0.13966 | -0.061 | 8.016
18 | 1.156 | 0.13897 | -0.066 | 8.315
18.5 | 1.188 | 0.14112 | -0.068 | 8.415
19 | 1.214 | 0.15087 | -0.069 | 8.049
19.5 | 1.241 | 0.16024 | -0.069 | 7.744
20 | 1.254 | 0.1922 | -0.065 | 6.523

## 120. Re 12M Mach 0.50 (2)
BIGFOIL.COM POLAR EXPORT
GA 40-314
GA 40-314 |  |  |  | Cl Max: | 1.4025 | at alpha= | 10 | deg
XFOIL ncrit=9 |  |  |  | L/D Max: | 174.74 | at alpha= | 2.5 | deg
Re: | 12000000 |  |  | Cd Min: | 0.25178 | at alpha= | -20 | deg
Mach: | 0.5 |  |  | Cl=0 at alpha= | -2.4031 | deg
|  |  |  | @ Cl=0.1, Cd= | 0.0053467
|  |  |  | @ Cl=0.4, Cd= | 0.0036797
|  |  |  | @ Cl=0.6, Cd= | 0.0035971
alpha (deg) | Cl | Cd | Cm | Cl/Cd
-20 | -0.6526 | 0.25178 | 0.0291 | -2.5919
-19.5 | -0.632 | 0.24316 | 0.0241 | -2.5991
-18.5 | -0.5907 | 0.2259 | 0.0141 | -2.6149
-18 | -0.5709 | 0.21726 | 0.009 | -2.6277
-17.5 | -0.5471 | 0.21061 | 0.0043 | -2.5977
-17 | -0.5247 | 0.2033 | -0.0004 | -2.5809
-16.5 | -0.5031 | 0.19554 | -0.0051 | -2.5729
-16 | -0.4822 | 0.18756 | -0.0098 | -2.5709
-15.5 | -0.4629 | 0.17899 | -0.0147 | -2.5862
-15 | -0.4441 | 0.17059 | -0.0194 | -2.6033
-14.5 | -0.43 | 0.16074 | -0.0246 | -2.6751
-14 | -0.4148 | 0.15165 | -0.0295 | -2.7352
-13.5 | -0.3995 | 0.14298 | -0.0344 | -2.7941
-13 | -0.3847 | 0.13453 | -0.0392 | -2.8596
-12.5 | -0.3686 | 0.12662 | -0.0438 | -2.9111
-12 | -0.3553 | 0.11835 | -0.0485 | -3.0021
-11.5 | -0.3429 | 0.11023 | -0.0531 | -3.1108
-11 | -0.34 | 0.10036 | -0.0585 | -3.3878
-10.5 | -0.3404 | 0.09051 | -0.0641 | -3.7609
-10 | -0.3457 | 0.08037 | -0.0701 | -4.3014
-9.5 | -0.3588 | 0.06925 | -0.0771 | -5.1812
-9 | -0.3671 | 0.05722 | -0.0871 | -6.4156
-8.5 | -0.4006 | 0.04643 | -0.0948 | -8.628
-8 | -0.431 | 0.04004 | -0.0944 | -10.7642
-7.5 | -0.4731 | 0.03445 | -0.0868 | -13.7329
-7 | -0.4921 | 0.02715 | -0.0805 | -18.1252
-6.5 | -0.4934 | 0.01943 | -0.074 | -25.3937
-6 | -0.4772 | 0.01135 | -0.0679 | -42.0441
-5.5 | -0.4335 | 0.00776 | -0.063 | -55.8634
-5 | -0.3667 | 0.00691 | -0.0608 | -53.068
-4.5 | -0.2962 | 0.00647 | -0.0597 | -45.7805
-4 | -0.225 | 0.00617 | -0.0591 | -36.4668
-3.5 | -0.1542 | 0.00593 | -0.059 | -26.0034
-3 | -0.0837 | 0.00576 | -0.0591 | -14.5312
-2.5 | -0.0136 | 0.00558 | -0.0594 | -2.4373
-2 | 0.0566 | 0.00544 | -0.06 | 10.4044
-1.5 | 0.1264 | 0.00529 | -0.0606 | 23.8941
-1 | 0.196 | 0.00518 | -0.0614 | 37.8378
-0.5 | 0.2646 | 0.00498 | -0.0621 | 53.1325
0.5 | 0.3956 | 0.00369 | -0.0632 | 107.2087
1 | 0.4642 | 0.00353 | -0.0641 | 131.5014
1.5 | 0.5337 | 0.00354 | -0.065 | 150.7627
2 | 0.6034 | 0.0036 | -0.0658 | 167.6111
2.5 | 0.671 | 0.00384 | -0.0663 | 174.7396
3 | 0.7314 | 0.00457 | -0.0655 | 160.0438
3.5 | 0.7851 | 0.0056 | -0.0636 | 140.1964
4 | 0.8393 | 0.00644 | -0.0616 | 130.3261
4.5 | 0.896 | 0.00706 | -0.0597 | 126.9122
5 | 0.9497 | 0.00771 | -0.057 | 123.1777
5.5 | 0.994 | 0.00853 | -0.0526 | 116.5299
6 | 1.0329 | 0.00908 | -0.0469 | 113.7555
6.5 | 1.0672 | 0.00982 | -0.0406 | 108.6762
7 | 1.1053 | 0.01075 | -0.0353 | 102.8186
7.5 | 1.1438 | 0.01187 | -0.0304 | 96.3606
8 | 1.1822 | 0.0132 | -0.0256 | 89.5606
8.5 | 1.2197 | 0.01471 | -0.0208 | 82.9164
9 | 1.2567 | 0.0163 | -0.0159 | 77.0982
9.5 | 1.2992 | 0.01807 | -0.0121 | 71.8982
10 | 1.4025 | 0.02155 | -0.0207 | 65.0812
11 | 1.3996 | 0.0301 | -0.0062 | 46.4983
11.5 | 1.3784 | 0.03647 | -0.0003 | 37.7954
12 | 1.3495 | 0.0437 | 0.0047 | 30.881
12.5 | 1.3133 | 0.05193 | 0.0085 | 25.2898
13 | 1.2733 | 0.0601 | 0.0123 | 21.1864
13.5 | 1.2343 | 0.07026 | 0.0122 | 17.5676
14 | 1.1986 | 0.08237 | 0.0079 | 14.5514
14.5 | 1.1665 | 0.09573 | 0.0011 | 12.1853
15 | 1.138 | 0.1101 | -0.0077 | 10.3361

## 121. Re 14M Mach 0.00 (1)
BIGFOIL.COM POLAR EXPORT
GA 40-314
GA 40-314 |  |  |  | Cl Max: | 1.412 | at alpha= | 13 | deg
JavaFoil+Calcfoil stall+Eppler ext transition |  |  |  | L/D Max: | 122.661 | at alpha= | 5 | deg
Re: | 14000000 |  |  | Cd Min: | 0.00434 | at alpha= | 0 | deg
Mach: | 0 |  |  | Cl=0 at alpha= | -2.35 | deg
|  |  |  | @ Cl=0.1, Cd= | 0.005323
|  |  |  | @ Cl=0.4, Cd= | 0.0043841
|  |  |  | @ Cl=0.6, Cd= | 0.0055512
alpha (deg) | Cl | Cd | Cm | Cl/Cd
-16.5 | -0.521 | 0.102 | -0.011 | -5.107
-16 | -0.534 | 0.09921 | -0.012 | -5.383
-15.5 | -0.548 | 0.09395 | -0.012 | -5.831
-15 | -0.561 | 0.08805 | -0.013 | -6.377
-14.5 | -0.573 | 0.08351 | -0.014 | -6.862
-14 | -0.586 | 0.07643 | -0.015 | -7.665
-13.5 | -0.598 | 0.06879 | -0.016 | -8.693
-13 | -0.621 | 0.05185 | -0.019 | -11.983
-12.5 | -0.686 | 0.01853 | -0.024 | -37.019
-12 | -0.711 | 0.01208 | -0.026 | -58.852
-11.5 | -0.716 | 0.01051 | -0.027 | -68.104
-11 | -0.714 | 0.00955 | -0.028 | -74.817
-10.5 | -0.705 | 0.00916 | -0.029 | -76.993
-10 | -0.69 | 0.00881 | -0.03 | -78.327
-9.5 | -0.67 | 0.00802 | -0.031 | -83.581
-9 | -0.646 | 0.00765 | -0.032 | -84.456
-8.5 | -0.617 | 0.0074 | -0.033 | -83.423
-8 | -0.584 | 0.00704 | -0.034 | -82.956
-7.5 | -0.546 | 0.00721 | -0.035 | -75.756
-7 | -0.505 | 0.00693 | -0.036 | -72.913
-6.5 | -0.46 | 0.00667 | -0.037 | -69.059
-6 | -0.412 | 0.0065 | -0.038 | -63.397
-5.5 | -0.361 | 0.00629 | -0.039 | -57.424
-5 | -0.308 | 0.00617 | -0.04 | -49.886
-4.5 | -0.253 | 0.00593 | -0.041 | -42.607
-4 | -0.196 | 0.00585 | -0.042 | -33.461
-3.5 | -0.138 | 0.00571 | -0.043 | -24.096
-3 | -0.078 | 0.00555 | -0.044 | -14.111
-2.5 | -0.018 | 0.00546 | -0.045 | -3.385
-2 | 0.042 | 0.00541 | -0.046 | 7.739
-1.5 | 0.102 | 0.00532 | -0.047 | 19.226
-1 | 0.163 | 0.00454 | -0.048 | 35.953
-0.5 | 0.224 | 0.00454 | -0.049 | 49.344
0 | 0.287 | 0.00434 | -0.05 | 66.078
0.5 | 0.348 | 0.00435 | -0.051 | 80.048
1 | 0.409 | 0.00439 | -0.052 | 93.091
1.5 | 0.47 | 0.00484 | -0.053 | 97.092
2 | 0.531 | 0.00506 | -0.054 | 104.919
2.5 | 0.592 | 0.0055 | -0.055 | 107.719
3 | 0.653 | 0.00589 | -0.056 | 110.925
3.5 | 0.712 | 0.00603 | -0.057 | 118.195
4 | 0.772 | 0.00643 | -0.058 | 120.053
4.5 | 0.831 | 0.00717 | -0.059 | 116.045
5 | 0.889 | 0.00725 | -0.06 | 122.661
5.5 | 0.946 | 0.00827 | -0.061 | 114.356
6 | 1.001 | 0.00863 | -0.062 | 116.014
6.5 | 1.055 | 0.00898 | -0.063 | 117.417
7 | 1.106 | 0.0094 | -0.064 | 117.616
7.5 | 1.155 | 0.01 | -0.065 | 115.447
8 | 1.201 | 0.01035 | -0.066 | 116.003
8.5 | 1.244 | 0.01053 | -0.067 | 118.097
9 | 1.284 | 0.01097 | -0.068 | 117.032
9.5 | 1.32 | 0.01168 | -0.069 | 112.989
10 | 1.352 | 0.01193 | -0.07 | 113.275
10.5 | 1.38 | 0.01247 | -0.071 | 110.606
11 | 1.384 | 0.01352 | -0.071 | 102.338
11.5 | 1.394 | 0.01438 | -0.072 | 96.945
12 | 1.405 | 0.01514 | -0.073 | 92.802
12.5 | 1.411 | 0.016 | -0.073 | 88.217
13 | 1.412 | 0.01688 | -0.074 | 83.67
13.5 | 1.409 | 0.0179 | -0.075 | 78.721
14 | 1.402 | 0.01905 | -0.076 | 73.603
14.5 | 1.388 | 0.02043 | -0.076 | 67.944
15 | 1.361 | 0.02187 | -0.077 | 62.222
15.5 | 1.328 | 0.02376 | -0.077 | 55.895
16 | 1.293 | 0.02543 | -0.078 | 50.847
16.5 | 1.254 | 0.02764 | -0.078 | 45.365
17 | 1.213 | 0.02987 | -0.079 | 40.599
17.5 | 1.171 | 0.03169 | -0.079 | 36.964
18 | 1.127 | 0.03444 | -0.08 | 32.737

## 122. Re 14M Mach 0.00 (2)
BIGFOIL.COM POLAR EXPORT
GA 40-314
GA 40-314 |  |  |  | Cl Max: | 1.837 | at alpha= | 20 | deg
XFOIL ncrit=9 |  |  |  | L/D Max: | 135.012 | at alpha= | 2.5 | deg
Re: | 14000000 |  |  | Cd Min: | 0.04675 | at alpha= | 20 | deg
Mach: | 0 |  |  | Cl=0 at alpha= | -2.372 | deg
|  |  |  | @ Cl=0.1, Cd= | 0.0050229
|  |  |  | @ Cl=0.4, Cd= | 0.0034896
|  |  |  | @ Cl=0.6, Cd= | 0.0047442
alpha (deg) | Cl | Cd | Cm | Cl/Cd
-20 | -1.5441 | 0.03747 | -0.0677 | -41.209
-19 | -1.5018 | 0.02906 | -0.0741 | -51.6793
-18.5 | -1.465 | 0.02622 | -0.0777 | -55.8734
-18 | -1.4568 | 0.02388 | -0.0747 | -61.005
-17.5 | -1.4723 | 0.02033 | -0.0689 | -72.4201
-17 | -1.4422 | 0.01959 | -0.0664 | -73.6192
-16.5 | -1.4284 | 0.01818 | -0.0616 | -78.5699
-16 | -1.4205 | 0.01678 | -0.0548 | -84.6544
-15.5 | -1.3837 | 0.016 | -0.0526 | -86.4813
-15 | -1.3488 | 0.01485 | -0.0501 | -90.8283
-14.5 | -1.3077 | 0.01397 | -0.0484 | -93.6077
-14 | -1.2641 | 0.01317 | -0.047 | -95.9833
-13.5 | -1.2188 | 0.0124 | -0.0459 | -98.2903
-13 | -1.1725 | 0.01161 | -0.0449 | -100.9905
-12.5 | -1.1242 | 0.01096 | -0.0441 | -102.573
-12 | -1.0739 | 0.01041 | -0.0436 | -103.1604
-11.5 | -1.0224 | 0.00996 | -0.0433 | -102.6506
-11 | -0.9698 | 0.00953 | -0.0432 | -101.7629
-10.5 | -0.9166 | 0.00916 | -0.0431 | -100.0655
-10 | -0.8628 | 0.00879 | -0.0431 | -98.157
-9.5 | -0.8086 | 0.00845 | -0.0432 | -95.6923
-8.5 | -0.699 | 0.00779 | -0.0435 | -89.7304
-8 | -0.6439 | 0.00742 | -0.0436 | -86.779
-7.5 | -0.5884 | 0.00709 | -0.0439 | -82.9901
-7 | -0.5324 | 0.00682 | -0.0442 | -78.0645
-6.5 | -0.4757 | 0.00658 | -0.0447 | -72.2948
-6 | -0.4189 | 0.00635 | -0.0451 | -65.9685
-5.5 | -0.362 | 0.00614 | -0.0456 | -58.9577
-5 | -0.3045 | 0.00596 | -0.0462 | -51.0906
-4.5 | -0.247 | 0.00576 | -0.0467 | -42.8819
-3.5 | -0.1313 | 0.00549 | -0.048 | -23.9162
-3 | -0.0732 | 0.00534 | -0.0487 | -13.7079
-2.5 | -0.0149 | 0.00523 | -0.0494 | -2.8489
-2 | 0.0433 | 0.00512 | -0.0501 | 8.457
-1.5 | 0.1017 | 0.00502 | -0.0509 | 20.259
-1 | 0.1599 | 0.00489 | -0.0516 | 32.6994
-0.5 | 0.2173 | 0.00468 | -0.0523 | 46.4316
0 | 0.2745 | 0.00436 | -0.053 | 62.9587
0.5 | 0.3298 | 0.00378 | -0.0535 | 87.2487
1 | 0.3862 | 0.00348 | -0.0541 | 110.977
1.5 | 0.4437 | 0.00352 | -0.0548 | 126.0511
2 | 0.4997 | 0.00376 | -0.0553 | 132.8989
2.5 | 0.5549 | 0.00411 | -0.0557 | 135.0122
3 | 0.6061 | 0.00483 | -0.0554 | 125.4865
3.5 | 0.6589 | 0.00534 | -0.0554 | 123.3895
4 | 0.7128 | 0.00575 | -0.0556 | 123.9652
4.5 | 0.7663 | 0.00615 | -0.0557 | 124.6016
5 | 0.819 | 0.00656 | -0.0556 | 124.8476
5.5 | 0.8711 | 0.00698 | -0.0555 | 124.7994
6 | 0.923 | 0.00737 | -0.0553 | 125.2374
6.5 | 0.9755 | 0.00769 | -0.0552 | 126.8531
7 | 1.0275 | 0.008 | -0.0551 | 128.4375
7.5 | 1.0791 | 0.0083 | -0.0549 | 130.012
8 | 1.1291 | 0.00866 | -0.0544 | 130.3811
8.5 | 1.1777 | 0.00906 | -0.0537 | 129.989
9 | 1.2246 | 0.00948 | -0.0528 | 129.1772
9.5 | 1.2699 | 0.0099 | -0.0515 | 128.2727
10 | 1.3115 | 0.01038 | -0.0496 | 126.3487
10.5 | 1.3453 | 0.01083 | -0.0461 | 124.2198
11 | 1.3697 | 0.01131 | -0.0409 | 121.1052
11.5 | 1.4045 | 0.01194 | -0.0384 | 117.6298
12 | 1.4337 | 0.01282 | -0.0351 | 111.8331
12.5 | 1.4639 | 0.0138 | -0.0323 | 106.0797
13 | 1.494 | 0.0149 | -0.0298 | 100.2685
13.5 | 1.5267 | 0.01599 | -0.0278 | 95.4784
14 | 1.5586 | 0.01728 | -0.0262 | 90.1968
14.5 | 1.6087 | 0.01884 | -0.0287 | 85.3875
15 | 1.6431 | 0.02044 | -0.0282 | 80.3865
15.5 | 1.6722 | 0.02228 | -0.0271 | 75.0539
16 | 1.6958 | 0.0244 | -0.0255 | 69.5
16.5 | 1.7202 | 0.02646 | -0.024 | 65.0113
17 | 1.7399 | 0.02894 | -0.0223 | 60.1209
17.5 | 1.761 | 0.03136 | -0.021 | 56.1543
18 | 1.7804 | 0.03397 | -0.0197 | 52.411
18.5 | 1.7998 | 0.03667 | -0.0186 | 49.081
19 | 1.8141 | 0.0398 | -0.0173 | 45.5804
19.5 | 1.8266 | 0.04316 | -0.0162 | 42.3216
20 | 1.837 | 0.04675 | -0.015 | 39.2941

## 123. Re 14M Mach 0.10 (1)
BIGFOIL.COM POLAR EXPORT
GA 40-314
GA 40-314 |  |  |  | Cl Max: | 1.4 | at alpha= | 12.5 | deg
JavaFoil+Calcfoil stall+Eppler ext transition |  |  |  | L/D Max: | 122.16 | at alpha= | 5 | deg
Re: | 14000000 |  |  | Cd Min: | 0.00429 | at alpha= | 0.5 | deg
Mach: | 0.1 |  |  | Cl=0 at alpha= | -2.3443 | deg
|  |  |  | @ Cl=0.1, Cd= | 0.0053359
|  |  |  | @ Cl=0.4, Cd= | 0.004372
|  |  |  | @ Cl=0.6, Cd= | 0.0055398
alpha (deg) | Cl | Cd | Cm | Cl/Cd
-16 | -0.49 | 0.10305 | -0.011 | -4.755
-15.5 | -0.507 | 0.09769 | -0.012 | -5.186
-15 | -0.524 | 0.09003 | -0.013 | -5.821
-14.5 | -0.539 | 0.08565 | -0.013 | -6.288
-14 | -0.553 | 0.07997 | -0.014 | -6.912
-13.5 | -0.567 | 0.07295 | -0.015 | -7.772
-13 | -0.582 | 0.064 | -0.017 | -9.097
-12.5 | -0.632 | 0.03208 | -0.022 | -19.689
-12 | -0.683 | 0.01356 | -0.025 | -50.397
-11.5 | -0.697 | 0.01089 | -0.027 | -63.98
-11 | -0.699 | 0.00974 | -0.028 | -71.757
-10.5 | -0.693 | 0.00958 | -0.029 | -72.407
-10 | -0.681 | 0.00848 | -0.03 | -80.338
-9.5 | -0.664 | 0.00809 | -0.031 | -82.089
-9 | -0.642 | 0.00772 | -0.032 | -83.06
-8.5 | -0.614 | 0.00747 | -0.033 | -82.242
-8 | -0.583 | 0.00709 | -0.034 | -82.212
-7.5 | -0.546 | 0.00729 | -0.035 | -74.865
-7 | -0.506 | 0.00698 | -0.036 | -72.466
-6.5 | -0.461 | 0.00674 | -0.037 | -68.387
-6 | -0.413 | 0.00658 | -0.038 | -62.863
-5.5 | -0.363 | 0.00633 | -0.039 | -57.284
-5 | -0.309 | 0.00618 | -0.04 | -50.028
-4.5 | -0.254 | 0.00598 | -0.041 | -42.417
-4 | -0.197 | 0.00587 | -0.042 | -33.476
-3.5 | -0.138 | 0.00566 | -0.043 | -24.409
-3 | -0.079 | 0.00557 | -0.044 | -14.13
-2.5 | -0.019 | 0.00551 | -0.045 | -3.371
-2 | 0.042 | 0.00545 | -0.046 | 7.711
-1.5 | 0.103 | 0.00533 | -0.047 | 19.284
-1 | 0.164 | 0.00458 | -0.048 | 35.816
-0.5 | 0.225 | 0.00454 | -0.049 | 49.594
0 | 0.288 | 0.00434 | -0.05 | 66.431
0.5 | 0.35 | 0.00429 | -0.051 | 81.533
1 | 0.411 | 0.00439 | -0.052 | 93.68
1.5 | 0.473 | 0.00484 | -0.053 | 97.552
2 | 0.534 | 0.00507 | -0.054 | 105.333
2.5 | 0.595 | 0.00551 | -0.055 | 108.075
3 | 0.657 | 0.00588 | -0.056 | 111.745
3.5 | 0.716 | 0.00601 | -0.057 | 119.058
4 | 0.776 | 0.00649 | -0.059 | 119.657
4.5 | 0.836 | 0.00717 | -0.06 | 116.509
5 | 0.894 | 0.00732 | -0.061 | 122.16
5.5 | 0.951 | 0.00828 | -0.062 | 114.812
6 | 1.006 | 0.00874 | -0.063 | 115.147
6.5 | 1.059 | 0.00906 | -0.064 | 116.901
7 | 1.111 | 0.00949 | -0.065 | 117.051
7.5 | 1.159 | 0.0099 | -0.066 | 117.116
8 | 1.205 | 0.01045 | -0.067 | 115.35
8.5 | 1.248 | 0.01064 | -0.068 | 117.275
9 | 1.287 | 0.01108 | -0.069 | 116.089
9.5 | 1.322 | 0.0118 | -0.07 | 111.979
10 | 1.353 | 0.01206 | -0.071 | 112.141
10.5 | 1.365 | 0.01294 | -0.071 | 105.432
11 | 1.378 | 0.01377 | -0.071 | 100.076
11.5 | 1.388 | 0.0146 | -0.072 | 95.096
12 | 1.397 | 0.0154 | -0.073 | 90.679
12.5 | 1.4 | 0.01635 | -0.074 | 85.596
13 | 1.398 | 0.01717 | -0.074 | 81.41
13.5 | 1.391 | 0.01831 | -0.075 | 76.001
14 | 1.38 | 0.01952 | -0.076 | 70.693
14.5 | 1.362 | 0.02102 | -0.076 | 64.788
15 | 1.329 | 0.02254 | -0.077 | 58.94
15.5 | 1.291 | 0.02444 | -0.078 | 52.831
16 | 1.25 | 0.02634 | -0.078 | 47.443
16.5 | 1.205 | 0.02871 | -0.079 | 41.961
17 | 1.159 | 0.03092 | -0.079 | 37.485
17.5 | 1.111 | 0.03324 | -0.08 | 33.427

## 124. Re 14M Mach 0.10 (2)
BIGFOIL.COM POLAR EXPORT
GA 40-314
GA 40-314 |  |  |  | Cl Max: | 1.8318 | at alpha= | 20 | deg
XFOIL ncrit=9 |  |  |  | L/D Max: | 135.864 | at alpha= | 2.5 | deg
Re: | 14000000 |  |  | Cd Min: | 0.0527 | at alpha= | -20 | deg
Mach: | 0.1 |  |  | Cl=0 at alpha= | -2.3729 | deg
|  |  |  | @ Cl=0.1, Cd= | 0.0050245
|  |  |  | @ Cl=0.4, Cd= | 0.0034858
|  |  |  | @ Cl=0.6, Cd= | 0.0046916
alpha (deg) | Cl | Cd | Cm | Cl/Cd
-20 | -1.4397 | 0.0527 | -0.0649 | -27.3188
-19.5 | -1.4453 | 0.0432 | -0.0733 | -33.456
-19 | -1.4371 | 0.03733 | -0.0774 | -38.4972
-18 | -1.4089 | 0.02863 | -0.082 | -49.2106
-17.5 | -1.4462 | 0.02308 | -0.0767 | -62.6603
-17 | -1.4146 | 0.0222 | -0.0745 | -63.7207
-16.5 | -1.4061 | 0.02015 | -0.0699 | -69.7816
-16 | -1.4059 | 0.01806 | -0.0631 | -77.8461
-15.5 | -1.3824 | 0.01729 | -0.0581 | -79.9537
-15 | -1.353 | 0.01584 | -0.0546 | -85.4167
-14.5 | -1.3143 | 0.01478 | -0.0523 | -88.9242
-14 | -1.272 | 0.01383 | -0.0504 | -91.974
-13.5 | -1.2273 | 0.01297 | -0.0489 | -94.6261
-13 | -1.1807 | 0.01213 | -0.0476 | -97.3372
-12.5 | -1.1325 | 0.01139 | -0.0465 | -99.4293
-12 | -1.0827 | 0.0107 | -0.0456 | -101.1869
-11.5 | -1.0311 | 0.01017 | -0.0451 | -101.3864
-11 | -0.9782 | 0.00969 | -0.0447 | -100.9494
-10.5 | -0.9244 | 0.00929 | -0.0444 | -99.5048
-10 | -0.87 | 0.00889 | -0.0443 | -97.8628
-9.5 | -0.8152 | 0.00855 | -0.0442 | -95.345
-8.5 | -0.7042 | 0.00788 | -0.0443 | -89.3655
-8 | -0.6487 | 0.00749 | -0.0444 | -86.6088
-7.5 | -0.5926 | 0.00715 | -0.0446 | -82.8811
-7 | -0.5363 | 0.00686 | -0.0448 | -78.1778
-6.5 | -0.4791 | 0.00661 | -0.0452 | -72.4811
-6 | -0.4217 | 0.00639 | -0.0456 | -65.9937
-5.5 | -0.3645 | 0.00616 | -0.046 | -59.1721
-5 | -0.3065 | 0.00597 | -0.0465 | -51.34
-4.5 | -0.2486 | 0.00578 | -0.0471 | -43.0104
-4 | -0.1904 | 0.00564 | -0.0477 | -33.7589
-3.5 | -0.1321 | 0.0055 | -0.0483 | -24.0182
-3 | -0.0735 | 0.00534 | -0.049 | -13.764
-2 | 0.0437 | 0.00513 | -0.0504 | 8.5185
-1.5 | 0.1024 | 0.00502 | -0.0512 | 20.3984
-1 | 0.161 | 0.00489 | -0.0519 | 32.9243
-0.5 | 0.2188 | 0.00469 | -0.0526 | 46.6525
0 | 0.2763 | 0.00437 | -0.0533 | 63.2265
0.5 | 0.3319 | 0.00377 | -0.0538 | 88.0371
1 | 0.3887 | 0.00348 | -0.0544 | 111.6954
1.5 | 0.4466 | 0.00351 | -0.0551 | 127.2365
2 | 0.5029 | 0.00376 | -0.0556 | 133.75
2.5 | 0.5584 | 0.00411 | -0.056 | 135.8637
3 | 0.6099 | 0.00483 | -0.0557 | 126.2733
3.5 | 0.663 | 0.00535 | -0.0557 | 123.9252
4 | 0.717 | 0.00577 | -0.0558 | 124.2634
4.5 | 0.7707 | 0.00617 | -0.0559 | 124.9109
5 | 0.8236 | 0.00659 | -0.0558 | 124.9772
5.5 | 0.8758 | 0.00703 | -0.0556 | 124.5804
6 | 0.9281 | 0.00741 | -0.0553 | 125.2497
6.5 | 0.9809 | 0.00773 | -0.0552 | 126.8952
7 | 1.0331 | 0.00805 | -0.055 | 128.3354
7.5 | 1.0849 | 0.00836 | -0.0547 | 129.7727
8 | 1.1351 | 0.00873 | -0.0541 | 130.0229
8.5 | 1.1835 | 0.00914 | -0.0533 | 129.4858
9 | 1.2301 | 0.00957 | -0.0521 | 128.5371
9.5 | 1.2752 | 0.01 | -0.0507 | 127.52
10 | 1.3157 | 0.01051 | -0.0484 | 125.1855
10.5 | 1.3433 | 0.01096 | -0.0435 | 122.5639
11 | 1.3684 | 0.01149 | -0.0385 | 119.0949
12 | 1.4352 | 0.01318 | -0.0332 | 108.8923
12.5 | 1.4661 | 0.01422 | -0.0305 | 103.1013
13 | 1.4974 | 0.01537 | -0.0281 | 97.4236
13.5 | 1.5309 | 0.01655 | -0.0263 | 92.5015
14 | 1.5736 | 0.01796 | -0.0268 | 87.6169
14.5 | 1.6161 | 0.01967 | -0.0277 | 82.1607
15 | 1.6482 | 0.02136 | -0.0267 | 77.1629
15.5 | 1.6753 | 0.02334 | -0.0252 | 71.7781
16 | 1.6982 | 0.02561 | -0.0234 | 66.31
16.5 | 1.7207 | 0.0279 | -0.0218 | 61.6738
17 | 1.7419 | 0.03041 | -0.0202 | 57.2805
17.5 | 1.7621 | 0.03299 | -0.0187 | 53.4132
18 | 1.7809 | 0.03581 | -0.0174 | 49.7319
18.5 | 1.7988 | 0.03873 | -0.0162 | 46.4446
19 | 1.8121 | 0.0421 | -0.0148 | 43.0428
19.5 | 1.8234 | 0.04572 | -0.0136 | 39.8819
20 | 1.8318 | 0.04954 | -0.0123 | 36.9762

## 125. Re 14M Mach 0.25 (1)
BIGFOIL.COM POLAR EXPORT
GA 40-314
GA 40-314 |  |  |  | Cl Max: | 1.339 | at alpha= | 11 | deg
JavaFoil+Calcfoil stall+Eppler ext transition |  |  |  | L/D Max: | 122.103 | at alpha= | 5 | deg
Re: | 14000000 |  |  | Cd Min: | 0.00433 | at alpha= | 0 | deg
Mach: | 0.25 |  |  | Cl=0 at alpha= | -2.3468 | deg
|  |  |  | @ Cl=0.1, Cd= | 0.0054086
|  |  |  | @ Cl=0.4, Cd= | 0.004439
|  |  |  | @ Cl=0.6, Cd= | 0.0055148
alpha (deg) | Cl | Cd | Cm | Cl/Cd
-14.5 | -0.211 | 0.09445 | -0.012 | -2.236
-14 | -0.266 | 0.08939 | -0.013 | -2.974
-13.5 | -0.313 | 0.08466 | -0.013 | -3.696
-13 | -0.355 | 0.0799 | -0.014 | -4.44
-12.5 | -0.392 | 0.07497 | -0.015 | -5.234
-12 | -0.425 | 0.07008 | -0.016 | -6.068
-11.5 | -0.455 | 0.06327 | -0.017 | -7.191
-11 | -0.556 | 0.01385 | -0.028 | -40.131
-10.5 | -0.558 | 0.01821 | -0.028 | -30.64
-10 | -0.599 | 0.00994 | -0.03 | -60.274
-9.5 | -0.608 | 0.00887 | -0.032 | -68.471
-9 | -0.602 | 0.00804 | -0.033 | -74.929
-8.5 | -0.589 | 0.00769 | -0.034 | -76.504
-8 | -0.567 | 0.00732 | -0.035 | -77.504
-7.5 | -0.539 | 0.00754 | -0.036 | -71.493
-7 | -0.504 | 0.00723 | -0.037 | -69.709
-6.5 | -0.464 | 0.00695 | -0.038 | -66.712
-6 | -0.418 | 0.00665 | -0.039 | -62.844
-5.5 | -0.368 | 0.00648 | -0.04 | -56.876
-5 | -0.315 | 0.00609 | -0.041 | -51.8
-4.5 | -0.259 | 0.00609 | -0.042 | -42.619
-4 | -0.201 | 0.00589 | -0.043 | -34.177
-3.5 | -0.142 | 0.00578 | -0.044 | -24.52
-3 | -0.081 | 0.00566 | -0.045 | -14.262
-2.5 | -0.019 | 0.00556 | -0.046 | -3.43
-2 | 0.043 | 0.00549 | -0.047 | 7.859
-1.5 | 0.106 | 0.0054 | -0.048 | 19.584
-1 | 0.169 | 0.00531 | -0.049 | 31.725
-0.5 | 0.231 | 0.00456 | -0.05 | 50.765
0 | 0.296 | 0.00433 | -0.052 | 68.325
0.5 | 0.359 | 0.0044 | -0.053 | 81.583
1 | 0.422 | 0.00446 | -0.054 | 94.789
1.5 | 0.486 | 0.0049 | -0.055 | 99.157
2 | 0.549 | 0.00511 | -0.056 | 107.351
2.5 | 0.612 | 0.00561 | -0.057 | 109.065
3 | 0.675 | 0.00598 | -0.058 | 112.897
3.5 | 0.735 | 0.00619 | -0.059 | 118.817
4 | 0.797 | 0.00692 | -0.06 | 115.267
4.5 | 0.858 | 0.0074 | -0.061 | 116.038
5 | 0.918 | 0.00751 | -0.062 | 122.103
5.5 | 0.975 | 0.00861 | -0.063 | 113.276
6 | 1.031 | 0.00894 | -0.064 | 115.326
6.5 | 1.085 | 0.00942 | -0.065 | 115.117
7 | 1.136 | 0.00988 | -0.066 | 114.922
7.5 | 1.183 | 0.01053 | -0.067 | 112.331
8 | 1.227 | 0.01098 | -0.069 | 111.688
8.5 | 1.265 | 0.01144 | -0.07 | 110.637
9 | 1.299 | 0.01171 | -0.071 | 110.972
9.5 | 1.313 | 0.01239 | -0.071 | 105.985
10 | 1.328 | 0.01315 | -0.072 | 100.991
10.5 | 1.335 | 0.0141 | -0.072 | 94.717
11 | 1.339 | 0.01495 | -0.073 | 89.576
11.5 | 1.335 | 0.01606 | -0.074 | 83.13
12 | 1.323 | 0.01698 | -0.075 | 77.934
12.5 | 1.302 | 0.01848 | -0.075 | 70.452
13 | 1.273 | 0.01945 | -0.076 | 65.477
13.5 | 1.236 | 0.02092 | -0.077 | 59.095
14 | 1.191 | 0.02271 | -0.077 | 52.417
14.5 | 1.134 | 0.02482 | -0.078 | 45.684
15 | 1.052 | 0.02779 | -0.078 | 37.859
15.5 | 0.962 | 0.03149 | -0.078 | 30.559
16 | 0.866 | 0.03596 | -0.078 | 24.095

## 126. Re 14M Mach 0.25 (2)
BIGFOIL.COM POLAR EXPORT
GA 40-314
GA 40-314 |  |  |  | Cl Max: | 1.7718 | at alpha= | 18.5 | deg
XFOIL ncrit=9 |  |  |  | L/D Max: | 141.691 | at alpha= | 2.5 | deg
Re: | 14000000 |  |  | Cd Min: | 0.20679 | at alpha= | -18.5 | deg
Mach: | 0.25 |  |  | Cl=0 at alpha= | -2.3773 | deg
|  |  |  | @ Cl=0.1, Cd= | 0.0050532
|  |  |  | @ Cl=0.4, Cd= | 0.0034906
|  |  |  | @ Cl=0.6, Cd= | 0.0043218
alpha (deg) | Cl | Cd | Cm | Cl/Cd
-18.5 | -0.5594 | 0.20679 | 0.0074 | -2.7052
-18 | -0.5436 | 0.19932 | 0.0031 | -2.7273
-17.5 | -0.5547 | 0.18134 | -0.004 | -3.0589
-17 | -0.5333 | 0.1762 | -0.0077 | -3.0267
-16.5 | -0.9717 | 0.07085 | -0.073 | -13.7149
-16 | -1.0417 | 0.05265 | -0.087 | -19.7854
-15.5 | -1.0376 | 0.04693 | -0.0898 | -22.1095
-15 | -1.0986 | 0.03648 | -0.0928 | -30.1151
-14.5 | -1.1292 | 0.03038 | -0.0907 | -37.1692
-14 | -1.1706 | 0.02477 | -0.0844 | -47.2588
-13.5 | -1.1974 | 0.02118 | -0.0746 | -56.5345
-13 | -1.1904 | 0.01799 | -0.0678 | -66.1701
-12.5 | -1.162 | 0.01543 | -0.0631 | -75.3078
-12 | -1.1208 | 0.01363 | -0.0597 | -82.2304
-11.5 | -1.0722 | 0.01234 | -0.0571 | -86.8882
-11 | -1.0199 | 0.01133 | -0.055 | -90.0177
-10.5 | -0.9653 | 0.0105 | -0.0533 | -91.9333
-10 | -0.9092 | 0.00979 | -0.0519 | -92.8703
-9.5 | -0.8519 | 0.00921 | -0.0508 | -92.4973
-9 | -0.7936 | 0.00872 | -0.05 | -91.0092
-8.5 | -0.7346 | 0.00833 | -0.0494 | -88.1873
-8 | -0.6757 | 0.0079 | -0.0489 | -85.5316
-7.5 | -0.6168 | 0.0075 | -0.0485 | -82.24
-7 | -0.5576 | 0.00712 | -0.0483 | -78.3146
-6.5 | -0.498 | 0.00679 | -0.0482 | -73.3432
-6 | -0.438 | 0.00653 | -0.0483 | -67.075
-5.5 | -0.3778 | 0.00629 | -0.0485 | -60.0636
-5 | -0.3177 | 0.00605 | -0.0488 | -52.5124
-4.5 | -0.2573 | 0.00587 | -0.0492 | -43.833
-4 | -0.1969 | 0.00569 | -0.0496 | -34.6046
-3.5 | -0.1361 | 0.00554 | -0.0502 | -24.5668
-3 | -0.0755 | 0.00538 | -0.0508 | -14.0335
-2.5 | -0.0149 | 0.00527 | -0.0514 | -2.8273
-2 | 0.0458 | 0.00516 | -0.0521 | 8.876
-1.5 | 0.1067 | 0.00504 | -0.0529 | 21.1706
-1 | 0.1673 | 0.00492 | -0.0537 | 34.0041
-0.5 | 0.227 | 0.00472 | -0.0543 | 48.0932
0 | 0.2864 | 0.00438 | -0.055 | 65.3881
0.5 | 0.3435 | 0.00375 | -0.0555 | 91.6
1 | 0.4023 | 0.00348 | -0.0562 | 115.6034
1.5 | 0.4626 | 0.00348 | -0.057 | 132.931
2 | 0.5207 | 0.00373 | -0.0574 | 139.5979
2.5 | 0.5781 | 0.00408 | -0.0578 | 141.6912
4 | 0.7402 | 0.00587 | -0.0571 | 126.0988
4.5 | 0.7953 | 0.00629 | -0.057 | 126.4388
5 | 0.8494 | 0.00674 | -0.0566 | 126.0237
5.5 | 0.9022 | 0.00724 | -0.056 | 124.6133
6 | 0.956 | 0.00764 | -0.0555 | 125.1309
6.5 | 1.0101 | 0.00797 | -0.055 | 126.7378
7 | 1.0631 | 0.00833 | -0.0542 | 127.623
7.5 | 1.1149 | 0.00871 | -0.0533 | 128.0023
8 | 1.1653 | 0.00911 | -0.052 | 127.9144
8.5 | 1.2128 | 0.00958 | -0.0502 | 126.5971
9 | 1.2563 | 0.01009 | -0.0476 | 124.5094
9.5 | 1.2838 | 0.01062 | -0.0419 | 120.8851
10 | 1.3115 | 0.01131 | -0.0367 | 115.9593
10.5 | 1.3416 | 0.01205 | -0.0323 | 111.3361
11 | 1.3837 | 0.01293 | -0.0305 | 107.0147
11.5 | 1.4157 | 0.01417 | -0.0273 | 99.9083
12.5 | 1.5035 | 0.01692 | -0.0258 | 88.8593
13 | 1.5463 | 0.01852 | -0.0253 | 83.4935
13.5 | 1.581 | 0.02034 | -0.0235 | 77.7286
14 | 1.6123 | 0.02236 | -0.0215 | 72.1064
14.5 | 1.6379 | 0.02475 | -0.0192 | 66.1778
15 | 1.663 | 0.0272 | -0.0168 | 61.1397
15.5 | 1.6872 | 0.02983 | -0.0146 | 56.5605
16 | 1.7043 | 0.03306 | -0.0122 | 51.5517
16.5 | 1.7276 | 0.03597 | -0.0103 | 48.0289
17 | 1.7428 | 0.03958 | -0.0083 | 44.0323
17.5 | 1.756 | 0.04345 | -0.0064 | 40.4143
18 | 1.7648 | 0.04776 | -0.0045 | 36.9514
18.5 | 1.7718 | 0.05227 | -0.0028 | 33.8971
19 | 1.7698 | 0.05759 | -0.0011 | 30.731
19.5 | 1.7482 | 0.06234 | 0.0044 | 28.043
20 | 1.7458 | 0.0686 | 0.0044 | 25.449

## 127. Re 14M Mach 0.50 (1)
BIGFOIL.COM POLAR EXPORT
GA 40-314
GA 40-314 |  |  |  | Cl Max: | 1.254 | at alpha= | 20 | deg
JavaFoil+Calcfoil stall+Eppler ext transition |  |  |  | L/D Max: | 114.138 | at alpha= | 3 | deg
Re: | 14000000 |  |  | Cd Min: | 0.0045 | at alpha= | 0 | deg
Mach: | 0.5 |  |  | Cl=0 at alpha= | -2.3478 | deg
|  |  |  | @ Cl=0.1, Cd= | 0.0056389
|  |  |  | @ Cl=0.4, Cd= | 0.0045875
|  |  |  | @ Cl=0.6, Cd= | 0.0054299
alpha (deg) | Cl | Cd | Cm | Cl/Cd
-20 | -0.976 | 0.17168 | -0.009 | -5.687
-19.5 | -0.95 | 0.16599 | -0.009 | -5.722
-19 | -0.928 | 0.14327 | -0.01 | -6.478
-18.5 | -0.903 | 0.1329 | -0.011 | -6.793
-18 | -0.876 | 0.12712 | -0.012 | -6.89
-17.5 | -0.848 | 0.12243 | -0.012 | -6.924
-17 | -0.818 | 0.11944 | -0.012 | -6.852
-16.5 | -0.79 | 0.11431 | -0.013 | -6.911
-16 | -0.762 | 0.11073 | -0.013 | -6.877
-15.5 | -0.733 | 0.10803 | -0.013 | -6.782
-15 | -0.704 | 0.10486 | -0.013 | -6.716
-14.5 | -0.677 | 0.1008 | -0.014 | -6.715
-14 | -0.65 | 0.09695 | -0.014 | -6.7
-13.5 | -0.622 | 0.09436 | -0.015 | -6.596
-13 | -0.595 | 0.08743 | -0.016 | -6.809
-12.5 | -0.568 | 0.08169 | -0.016 | -6.952
-12 | -0.542 | 0.07409 | -0.017 | -7.317
-11.5 | -0.518 | 0.06597 | -0.019 | -7.849
-11 | -0.533 | 0.03151 | -0.028 | -16.908
-10.5 | -0.549 | 0.01229 | -0.033 | -44.634
-10 | -0.52 | 0.01082 | -0.034 | -48.052
-9.5 | -0.489 | 0.00999 | -0.035 | -48.916
-9 | -0.372 | 0.05605 | -0.018 | -6.636
-8.5 | -0.348 | 0.04838 | -0.022 | -7.185
-8 | -0.389 | 0.00877 | -0.039 | -44.33
-7.5 | -0.355 | 0.00784 | -0.04 | -45.297
-7 | -0.321 | 0.00757 | -0.041 | -42.365
-6.5 | -0.287 | 0.00765 | -0.042 | -37.449
-6 | -0.252 | 0.00777 | -0.043 | -32.474
-5.5 | -0.348 | 0.00724 | -0.045 | -48.038
-5 | -0.325 | 0.0071 | -0.046 | -45.804
-4.5 | -0.278 | 0.00664 | -0.047 | -41.845
-4 | -0.22 | 0.00638 | -0.048 | -34.433
-3.5 | -0.156 | 0.00618 | -0.049 | -25.295
-3 | -0.09 | 0.00607 | -0.05 | -14.772
-2.5 | -0.021 | 0.00585 | -0.052 | -3.632
-2 | 0.048 | 0.00578 | -0.053 | 8.339
-1.5 | 0.118 | 0.00559 | -0.054 | 21.096
-1 | 0.188 | 0.0055 | -0.055 | 34.266
-0.5 | 0.258 | 0.00454 | -0.056 | 56.899
0 | 0.331 | 0.0045 | -0.058 | 73.598
0.5 | 0.402 | 0.00459 | -0.059 | 87.596
1 | 0.472 | 0.00462 | -0.06 | 102.164
1.5 | 0.543 | 0.00521 | -0.061 | 104.197
2 | 0.613 | 0.00548 | -0.062 | 111.939
2.5 | 0.684 | 0.00612 | -0.064 | 111.687
3 | 0.755 | 0.00661 | -0.065 | 114.138
3.5 | 0.821 | 0.00732 | -0.066 | 112.121
4 | 0.889 | 0.00786 | -0.067 | 113.192
4.5 | 0.956 | 0.00859 | -0.068 | 111.37
5 | 1.02 | 0.0096 | -0.07 | 106.296
5.5 | 1.08 | 0.00967 | -0.071 | 111.7
6 | 1.123 | 0.01074 | -0.071 | 104.622
6.5 | 1.164 | 0.01172 | -0.072 | 99.29
7 | 1.193 | 0.01259 | -0.073 | 94.771
7.5 | 1.202 | 0.01356 | -0.074 | 88.688
8 | 1.173 | 0.01462 | -0.075 | 80.268
8.5 | 1.007 | 0.01577 | -0.076 | 63.878
9 | 0.768 | 0.01723 | -0.076 | 44.553
9.5 | 0.8 | 0.01809 | -0.077 | 44.196
10 | 0.831 | 0.01909 | -0.078 | 43.517
10.5 | 0.859 | 0.02175 | -0.079 | 39.487
11 | 0.889 | 0.02273 | -0.08 | 39.124
11.5 | 0.914 | 0.02578 | -0.08 | 35.473
12 | 0.926 | 0.03323 | -0.079 | 27.873
12.5 | 0.962 | 0.0343 | -0.08 | 28.044
13 | 0.953 | 0.05176 | -0.076 | 18.405
13.5 | 0.896 | 0.09289 | -0.054 | 9.643
14 | 0.938 | 0.08927 | -0.061 | 10.508
14.5 | 1.047 | 0.05559 | -0.079 | 18.836
15 | 1.087 | 0.05444 | -0.081 | 19.968
15.5 | 1.112 | 0.05982 | -0.082 | 18.585
16 | 1.096 | 0.08451 | -0.076 | 12.97
16.5 | 1.076 | 0.12125 | -0.065 | 8.875
17 | 1.087 | 0.14795 | -0.058 | 7.345
17.5 | 1.116 | 0.1514 | -0.06 | 7.374
18 | 1.146 | 0.15479 | -0.062 | 7.404
18.5 | 1.179 | 0.15722 | -0.065 | 7.499
19 | 1.209 | 0.16301 | -0.067 | 7.417
19.5 | 1.238 | 0.16973 | -0.068 | 7.292
20 | 1.254 | 0.19723 | -0.065 | 6.359

## 128. Re 14M Mach 0.50 (2)
BIGFOIL.COM POLAR EXPORT
GA 40-314
GA 40-314 |  |  |  | Cl Max: | 1.3901 | at alpha= | 11.5 | deg
XFOIL ncrit=9 |  |  |  | L/D Max: | 168.914 | at alpha= | 2.5 | deg
Re: | 14000000 |  |  | Cd Min: | 0.25172 | at alpha= | -20 | deg
Mach: | 0.5 |  |  | Cl=0 at alpha= | -2.4011 | deg
|  |  |  | @ Cl=0.1, Cd= | 0.0052088
|  |  |  | @ Cl=0.4, Cd= | 0.0037082
|  |  |  | @ Cl=0.6, Cd= | 0.0036241
alpha (deg) | Cl | Cd | Cm | Cl/Cd
-20 | -0.6527 | 0.25172 | 0.029 | -2.593
-19.5 | -0.6317 | 0.24336 | 0.024 | -2.5957
-19 | -0.6106 | 0.23493 | 0.019 | -2.5991
-18.5 | -0.5914 | 0.22536 | 0.0139 | -2.6242
-18 | -0.5714 | 0.2168 | 0.0088 | -2.6356
-17.5 | -0.5476 | 0.21017 | 0.0041 | -2.6055
-17 | -0.525 | 0.20289 | -0.0006 | -2.5876
-16.5 | -0.5034 | 0.19519 | -0.0054 | -2.579
-16 | -0.4821 | 0.18735 | -0.0101 | -2.5733
-15.5 | -0.4632 | 0.17867 | -0.0149 | -2.5925
-15 | -0.4444 | 0.17022 | -0.0197 | -2.6107
-13 | -0.3868 | 0.13371 | -0.0397 | -2.8928
-12.5 | -0.3715 | 0.12566 | -0.0444 | -2.9564
-12 | -0.3591 | 0.11724 | -0.0491 | -3.0629
-11.5 | -0.3468 | 0.10909 | -0.0538 | -3.179
-11 | -0.3458 | 0.09894 | -0.0595 | -3.495
-10.5 | -0.3476 | 0.08897 | -0.0652 | -3.9069
-10 | -0.3537 | 0.07874 | -0.0713 | -4.492
-9.5 | -0.3661 | 0.06773 | -0.0785 | -5.4053
-9 | -0.3748 | 0.05564 | -0.0888 | -6.7362
-8.5 | -0.4087 | 0.04547 | -0.0955 | -8.9883
-8 | -0.4394 | 0.03935 | -0.0944 | -11.1665
-7.5 | -0.4804 | 0.03377 | -0.0865 | -14.2256
-7 | -0.4992 | 0.0264 | -0.0801 | -18.9091
-6.5 | -0.5009 | 0.01841 | -0.0734 | -27.208
-6 | -0.4854 | 0.0103 | -0.0671 | -47.1262
-5.5 | -0.4369 | 0.00743 | -0.0625 | -58.8022
-5 | -0.3685 | 0.00669 | -0.0605 | -55.0822
-4.5 | -0.2971 | 0.00629 | -0.0595 | -47.2337
-4 | -0.2259 | 0.006 | -0.059 | -37.65
-3.5 | -0.155 | 0.00578 | -0.0589 | -26.8166
-3 | -0.0843 | 0.00561 | -0.059 | -15.0267
-2.5 | -0.0139 | 0.00542 | -0.0594 | -2.5646
-2 | 0.0564 | 0.00529 | -0.06 | 10.6616
-1.5 | 0.1262 | 0.00516 | -0.0606 | 24.4574
-1 | 0.1958 | 0.00506 | -0.0614 | 38.6957
0 | 0.3323 | 0.00443 | -0.0629 | 75.0113
0.5 | 0.3965 | 0.00372 | -0.0633 | 106.586
1 | 0.4649 | 0.00349 | -0.0642 | 133.2092
1.5 | 0.5342 | 0.00348 | -0.0651 | 153.5057
2 | 0.6027 | 0.00363 | -0.0657 | 166.0331
2.5 | 0.6689 | 0.00396 | -0.066 | 168.9141
3 | 0.7272 | 0.0048 | -0.0649 | 151.5
3.5 | 0.7837 | 0.00564 | -0.0634 | 138.9539
4 | 0.8395 | 0.00641 | -0.0616 | 130.9672
5 | 0.9518 | 0.00762 | -0.0573 | 124.9081
5.5 | 0.9992 | 0.00836 | -0.0534 | 119.5215
6 | 1.0445 | 0.00887 | -0.0488 | 117.7565
6.5 | 1.0778 | 0.00953 | -0.042 | 113.0955
7 | 1.1167 | 0.01036 | -0.0367 | 107.7896
7.5 | 1.1552 | 0.01144 | -0.0316 | 100.979
8 | 1.1933 | 0.01274 | -0.0267 | 93.6656
8.5 | 1.2319 | 0.01418 | -0.0219 | 86.8759
9 | 1.2701 | 0.01574 | -0.017 | 80.6925
9.5 | 1.3027 | 0.01754 | -0.0114 | 74.2702
10 | 1.3811 | 0.02012 | -0.0146 | 68.6431
11.5 | 1.3901 | 0.03605 | -0.0012 | 38.5603
12 | 1.3612 | 0.04336 | 0.0038 | 31.393
12.5 | 1.3258 | 0.05173 | 0.0072 | 25.6292
13 | 1.288 | 0.06064 | 0.0095 | 21.2401
13.5 | 1.2447 | 0.0694 | 0.0124 | 17.9352
14 | 1.2082 | 0.08117 | 0.0088 | 14.8848
14.5 | 1.1758 | 0.09438 | 0.0022 | 12.4581
15 | 1.1459 | 0.10877 | -0.0065 | 10.5351
15.5 | 1.1194 | 0.12376 | -0.0164 | 9.0449
16 | 1.1025 | 0.13786 | -0.0256 | 7.9972
16.5 | 1.0847 | 0.15221 | -0.035 | 7.1263

## 129. Re 16M Mach 0.00 (1)
BIGFOIL.COM POLAR EXPORT
GA 40-314
GA 40-314 |  |  |  | Cl Max: | 1.414 | at alpha= | 13 | deg
JavaFoil+Calcfoil stall+Eppler ext transition |  |  |  | L/D Max: | 123.447 | at alpha= | 5 | deg
Re: | 16000000 |  |  | Cd Min: | 0.00436 | at alpha= | 0 | deg
Mach: | 0 |  |  | Cl=0 at alpha= | -2.35 | deg
|  |  |  | @ Cl=0.1, Cd= | 0.0052323
|  |  |  | @ Cl=0.4, Cd= | 0.004719
|  |  |  | @ Cl=0.6, Cd= | 0.0056733
alpha (deg) | Cl | Cd | Cm | Cl/Cd
-16.5 | -0.523 | 0.09864 | -0.012 | -5.302
-16 | -0.533 | 0.1006 | -0.011 | -5.298
-15.5 | -0.549 | 0.09205 | -0.013 | -5.966
-15 | -0.56 | 0.08966 | -0.013 | -6.249
-14.5 | -0.577 | 0.0796 | -0.014 | -7.244
-14 | -0.59 | 0.07192 | -0.016 | -8.206
-13.5 | -0.613 | 0.05574 | -0.018 | -11.003
-13 | -0.609 | 0.06128 | -0.017 | -9.932
-12.5 | -0.686 | 0.01835 | -0.024 | -37.386
-12 | -0.714 | 0.01135 | -0.026 | -62.939
-11.5 | -0.718 | 0.01015 | -0.027 | -70.709
-11 | -0.715 | 0.00932 | -0.028 | -76.778
-10.5 | -0.705 | 0.0086 | -0.029 | -81.978
-10 | -0.69 | 0.0082 | -0.03 | -84.128
-9.5 | -0.67 | 0.00786 | -0.031 | -85.277
-9 | -0.646 | 0.0075 | -0.032 | -86.118
-8.5 | -0.617 | 0.00727 | -0.033 | -84.899
-8 | -0.584 | 0.00689 | -0.034 | -84.769
-7.5 | -0.547 | 0.00706 | -0.035 | -77.463
-7 | -0.505 | 0.00678 | -0.036 | -74.561
-6.5 | -0.46 | 0.00662 | -0.037 | -69.555
-6 | -0.412 | 0.00636 | -0.038 | -64.826
-5.5 | -0.361 | 0.00615 | -0.039 | -58.752
-5 | -0.308 | 0.00602 | -0.04 | -51.175
-4.5 | -0.253 | 0.00587 | -0.041 | -43.083
-4 | -0.196 | 0.00576 | -0.042 | -33.993
-3.5 | -0.138 | 0.00561 | -0.043 | -24.526
-3 | -0.078 | 0.00554 | -0.044 | -14.131
-2.5 | -0.018 | 0.00538 | -0.045 | -3.432
-2 | 0.042 | 0.0053 | -0.046 | 7.898
-1.5 | 0.102 | 0.00523 | -0.047 | 19.579
-1 | 0.163 | 0.00522 | -0.048 | 31.259
-0.5 | 0.224 | 0.00456 | -0.049 | 49.169
0 | 0.287 | 0.00436 | -0.05 | 65.823
0.5 | 0.348 | 0.00454 | -0.051 | 76.635
1 | 0.409 | 0.00475 | -0.052 | 86.129
1.5 | 0.47 | 0.00496 | -0.053 | 94.744
2 | 0.531 | 0.00534 | -0.054 | 99.433
2.5 | 0.592 | 0.00563 | -0.055 | 105.282
3 | 0.653 | 0.00596 | -0.056 | 109.716
3.5 | 0.712 | 0.00635 | -0.057 | 112.236
4 | 0.772 | 0.00646 | -0.058 | 119.458
4.5 | 0.831 | 0.00715 | -0.059 | 116.339
5 | 0.889 | 0.00721 | -0.06 | 123.447
5.5 | 0.946 | 0.00811 | -0.061 | 116.652
6 | 1.001 | 0.00851 | -0.062 | 117.625
6.5 | 1.055 | 0.00886 | -0.063 | 119.052
7 | 1.106 | 0.00923 | -0.064 | 119.809
7.5 | 1.155 | 0.00976 | -0.065 | 118.359
8 | 1.201 | 0.01015 | -0.066 | 118.375
8.5 | 1.244 | 0.01031 | -0.067 | 120.636
9 | 1.284 | 0.01074 | -0.068 | 119.564
9.5 | 1.32 | 0.01119 | -0.069 | 117.96
10 | 1.352 | 0.01169 | -0.07 | 115.606
10.5 | 1.38 | 0.0122 | -0.071 | 113.074
11 | 1.388 | 0.01313 | -0.072 | 105.728
11.5 | 1.399 | 0.0137 | -0.072 | 102.128
12 | 1.407 | 0.01474 | -0.073 | 95.418
12.5 | 1.413 | 0.01546 | -0.073 | 91.365
13 | 1.414 | 0.01656 | -0.074 | 85.378
13.5 | 1.411 | 0.01755 | -0.075 | 80.424
14 | 1.404 | 0.01862 | -0.076 | 75.409
14.5 | 1.39 | 0.01984 | -0.076 | 70.057
15 | 1.363 | 0.02119 | -0.077 | 64.303
15.5 | 1.33 | 0.02302 | -0.077 | 57.779
16 | 1.295 | 0.02457 | -0.078 | 52.698
16.5 | 1.256 | 0.02675 | -0.078 | 46.956
17 | 1.215 | 0.02885 | -0.079 | 42.097
17.5 | 1.173 | 0.03062 | -0.08 | 38.321
18 | 1.129 | 0.03319 | -0.08 | 34.031

## 130. Re 16M Mach 0.00 (2)
BIGFOIL.COM POLAR EXPORT
GA 40-314
GA 40-314 |  |  |  | Cl Max: | 1.8576 | at alpha= | 20 | deg
XFOIL ncrit=9 |  |  |  | L/D Max: | 133.369 | at alpha= | 8 | deg
Re: | 16000000 |  |  | Cd Min: | 0.0453 | at alpha= | 20 | deg
Mach: | 0 |  |  | Cl=0 at alpha= | -2.3696 | deg
|  |  |  | @ Cl=0.1, Cd= | 0.004913
|  |  |  | @ Cl=0.4, Cd= | 0.003549
|  |  |  | @ Cl=0.6, Cd= | 0.0048321
alpha (deg) | Cl | Cd | Cm | Cl/Cd
-20 | -1.5745 | 0.03239 | -0.0721 | -48.6107
-19.5 | -1.5536 | 0.02869 | -0.0743 | -54.1513
-19 | -1.5161 | 0.02585 | -0.078 | -58.6499
-18.5 | -1.5056 | 0.02371 | -0.0751 | -63.5006
-18 | -1.4912 | 0.02186 | -0.0721 | -68.2159
-17.5 | -1.4927 | 0.01929 | -0.0669 | -77.3821
-17 | -1.4655 | 0.01847 | -0.0638 | -79.3449
-16.5 | -1.4487 | 0.01738 | -0.0588 | -83.3544
-16 | -1.4294 | 0.01631 | -0.0537 | -87.6395
-15.5 | -1.3906 | 0.01561 | -0.0517 | -89.0839
-15 | -1.3522 | 0.01466 | -0.0496 | -92.2374
-14.5 | -1.3106 | 0.01381 | -0.048 | -94.9022
-14 | -1.2669 | 0.01299 | -0.0467 | -97.5289
-13.5 | -1.2213 | 0.01222 | -0.0456 | -99.9427
-13 | -1.1746 | 0.01147 | -0.0446 | -102.4063
-12.5 | -1.1267 | 0.01073 | -0.0438 | -105.0047
-12 | -1.0769 | 0.01015 | -0.0432 | -106.0985
-11.5 | -1.0251 | 0.00968 | -0.043 | -105.8988
-11 | -0.9725 | 0.00927 | -0.0428 | -104.9083
-10.5 | -0.919 | 0.00889 | -0.0428 | -103.3746
-10 | -0.865 | 0.00855 | -0.0428 | -101.1696
-9.5 | -0.8105 | 0.00821 | -0.0429 | -98.7211
-9 | -0.7557 | 0.0079 | -0.0431 | -95.6582
-8.5 | -0.7003 | 0.00761 | -0.0433 | -92.0237
-8 | -0.6449 | 0.00727 | -0.0435 | -88.707
-7.5 | -0.5893 | 0.00697 | -0.0438 | -84.5481
-7 | -0.5333 | 0.00666 | -0.0441 | -80.0751
-6.5 | -0.4766 | 0.00643 | -0.0445 | -74.1213
-6 | -0.4196 | 0.00624 | -0.045 | -67.2436
-5.5 | -0.3626 | 0.006 | -0.0455 | -60.4333
-5 | -0.3051 | 0.00582 | -0.0461 | -52.4227
-4.5 | -0.2476 | 0.00565 | -0.0467 | -43.823
-4 | -0.1897 | 0.00551 | -0.0473 | -34.4283
-3.5 | -0.1316 | 0.00537 | -0.048 | -24.5065
-3 | -0.0735 | 0.00523 | -0.0487 | -14.0535
-2.5 | -0.0152 | 0.00513 | -0.0494 | -2.963
-2 | 0.0431 | 0.00502 | -0.0501 | 8.5857
-1.5 | 0.1016 | 0.00491 | -0.0509 | 20.6925
-1 | 0.1597 | 0.00483 | -0.0516 | 33.0642
-0.5 | 0.2175 | 0.00463 | -0.0523 | 46.9762
0 | 0.2747 | 0.00437 | -0.053 | 62.8604
0.5 | 0.3306 | 0.00393 | -0.0536 | 84.1221
1 | 0.3864 | 0.00352 | -0.0541 | 109.7727
1.5 | 0.4427 | 0.00364 | -0.0547 | 121.6209
2 | 0.4986 | 0.00389 | -0.0551 | 128.1748
2.5 | 0.5537 | 0.00425 | -0.0555 | 130.2824
3 | 0.6054 | 0.0049 | -0.0554 | 123.551
3.5 | 0.6586 | 0.00538 | -0.0554 | 122.4164
4 | 0.713 | 0.00572 | -0.0556 | 124.6503
4.5 | 0.7667 | 0.00611 | -0.0557 | 125.4828
5 | 0.8202 | 0.00648 | -0.0558 | 126.5741
5.5 | 0.8722 | 0.00691 | -0.0557 | 126.2229
6 | 0.9248 | 0.00726 | -0.0556 | 127.3829
6.5 | 0.9777 | 0.00755 | -0.0556 | 129.4967
7 | 1.0299 | 0.00786 | -0.0555 | 131.0305
7.5 | 1.0817 | 0.00816 | -0.0553 | 132.5613
8 | 1.1323 | 0.00849 | -0.055 | 133.3687
8.5 | 1.1812 | 0.00887 | -0.0543 | 133.168
9 | 1.2285 | 0.0093 | -0.0534 | 132.0968
9.5 | 1.2748 | 0.0097 | -0.0523 | 131.4227
10 | 1.3174 | 0.01018 | -0.0506 | 129.4106
10.5 | 1.3578 | 0.0106 | -0.0485 | 128.0943
11 | 1.3832 | 0.01105 | -0.0434 | 125.1765
11.5 | 1.4124 | 0.01165 | -0.0396 | 121.2361
12 | 1.4419 | 0.01246 | -0.0363 | 115.7223
12.5 | 1.4721 | 0.01339 | -0.0333 | 109.9403
13 | 1.504 | 0.01436 | -0.0309 | 104.7354
13.5 | 1.536 | 0.01544 | -0.0289 | 99.4819
14 | 1.5694 | 0.01668 | -0.0274 | 94.0887
14.5 | 1.6231 | 0.01831 | -0.0307 | 88.6455
15 | 1.6566 | 0.01983 | -0.0299 | 83.5401
15.5 | 1.6858 | 0.02159 | -0.0286 | 78.0824
16 | 1.7097 | 0.02366 | -0.027 | 72.2612
16.5 | 1.7347 | 0.02567 | -0.0255 | 67.5769
17 | 1.7569 | 0.0279 | -0.024 | 62.9713
17.5 | 1.7783 | 0.03028 | -0.0226 | 58.7285
18 | 1.798 | 0.03282 | -0.0212 | 54.7837
18.5 | 1.8173 | 0.0355 | -0.0201 | 51.1915
19 | 1.8326 | 0.03854 | -0.0188 | 47.5506
19.5 | 1.8459 | 0.04181 | -0.0176 | 44.1497
20 | 1.8576 | 0.0453 | -0.0165 | 41.0066

## 131. Re 16M Mach 0.10 (1)
BIGFOIL.COM POLAR EXPORT
GA 40-314
GA 40-314 |  |  |  | Cl Max: | 1.401 | at alpha= | 12.5 | deg
JavaFoil+Calcfoil stall+Eppler ext transition |  |  |  | L/D Max: | 123.984 | at alpha= | 5 | deg
Re: | 16000000 |  |  | Cd Min: | 0.00439 | at alpha= | 0 | deg
Mach: | 0.1 |  |  | Cl=0 at alpha= | -2.3443 | deg
|  |  |  | @ Cl=0.1, Cd= | 0.0052449
|  |  |  | @ Cl=0.4, Cd= | 0.0047175
|  |  |  | @ Cl=0.6, Cd= | 0.005655
alpha (deg) | Cl | Cd | Cm | Cl/Cd
-16 | -0.491 | 0.10158 | -0.011 | -4.83
-15.5 | -0.507 | 0.09623 | -0.012 | -5.272
-15 | -0.523 | 0.09097 | -0.013 | -5.753
-14.5 | -0.541 | 0.08276 | -0.014 | -6.534
-14 | -0.556 | 0.07592 | -0.015 | -7.328
-13.5 | -0.572 | 0.06757 | -0.016 | -8.471
-13 | -0.578 | 0.06735 | -0.016 | -8.582
-12.5 | -0.594 | 0.05628 | -0.018 | -10.555
-12 | -0.679 | 0.01444 | -0.025 | -47.018
-11.5 | -0.698 | 0.01054 | -0.027 | -66.245
-11 | -0.7 | 0.00947 | -0.028 | -73.91
-10.5 | -0.694 | 0.00871 | -0.029 | -79.655
-10 | -0.681 | 0.00827 | -0.03 | -82.419
-9.5 | -0.664 | 0.00793 | -0.031 | -83.765
-9 | -0.642 | 0.00757 | -0.032 | -84.798
-8.5 | -0.614 | 0.00731 | -0.033 | -84.01
-8 | -0.583 | 0.00693 | -0.034 | -84.03
-7.5 | -0.546 | 0.00713 | -0.035 | -76.558
-7 | -0.506 | 0.00682 | -0.036 | -74.111
-6.5 | -0.461 | 0.00659 | -0.037 | -69.961
-6 | -0.413 | 0.00643 | -0.038 | -64.293
-5.5 | -0.363 | 0.00619 | -0.039 | -58.618
-5 | -0.309 | 0.00607 | -0.04 | -50.952
-4.5 | -0.254 | 0.00587 | -0.041 | -43.231
-4 | -0.197 | 0.00577 | -0.042 | -34.053
-3.5 | -0.138 | 0.00565 | -0.043 | -24.435
-3 | -0.079 | 0.00546 | -0.044 | -14.413
-2.5 | -0.019 | 0.0054 | -0.045 | -3.44
-2 | 0.042 | 0.00534 | -0.046 | 7.871
-1.5 | 0.103 | 0.00524 | -0.047 | 19.644
-1 | 0.164 | 0.00526 | -0.048 | 31.174
-0.5 | 0.225 | 0.00459 | -0.049 | 48.998
0 | 0.288 | 0.00439 | -0.05 | 65.643
0.5 | 0.35 | 0.00457 | -0.051 | 76.477
1 | 0.411 | 0.00475 | -0.052 | 86.522
1.5 | 0.473 | 0.00496 | -0.053 | 95.212
2 | 0.534 | 0.00538 | -0.054 | 99.266
2.5 | 0.595 | 0.00563 | -0.055 | 105.655
3 | 0.657 | 0.00594 | -0.056 | 110.519
3.5 | 0.716 | 0.00641 | -0.057 | 111.675
4 | 0.776 | 0.00645 | -0.059 | 120.325
4.5 | 0.836 | 0.00722 | -0.06 | 115.804
5 | 0.894 | 0.00721 | -0.061 | 123.984
5.5 | 0.951 | 0.00811 | -0.062 | 117.165
6 | 1.006 | 0.00858 | -0.063 | 117.265
6.5 | 1.059 | 0.00893 | -0.064 | 118.596
7 | 1.111 | 0.00928 | -0.065 | 119.723
7.5 | 1.159 | 0.00982 | -0.066 | 118.011
8 | 1.205 | 0.01024 | -0.067 | 117.695
8.5 | 1.248 | 0.01042 | -0.068 | 119.8
9 | 1.287 | 0.01109 | -0.069 | 116.07
9.5 | 1.322 | 0.0113 | -0.07 | 116.952
10 | 1.353 | 0.01182 | -0.071 | 114.442
10.5 | 1.379 | 0.01236 | -0.072 | 111.551
11 | 1.383 | 0.0134 | -0.072 | 103.223
11.5 | 1.392 | 0.01399 | -0.072 | 99.472
12 | 1.398 | 0.015 | -0.073 | 93.243
12.5 | 1.401 | 0.01575 | -0.074 | 88.959
13 | 1.4 | 0.01684 | -0.074 | 83.142
13.5 | 1.393 | 0.01794 | -0.075 | 77.643
14 | 1.382 | 0.01908 | -0.076 | 72.439
14.5 | 1.364 | 0.02038 | -0.076 | 66.911
15 | 1.33 | 0.02187 | -0.077 | 60.847
15.5 | 1.293 | 0.02358 | -0.078 | 54.837
16 | 1.252 | 0.02545 | -0.078 | 49.189
16.5 | 1.207 | 0.02784 | -0.079 | 43.359
17 | 1.161 | 0.02982 | -0.079 | 38.936
17.5 | 1.113 | 0.03209 | -0.08 | 34.691

## 132. Re 16M Mach 0.10 (2)
BIGFOIL.COM POLAR EXPORT
GA 40-314
GA 40-314 |  |  |  | Cl Max: | 1.8525 | at alpha= | 20 | deg
XFOIL ncrit=9 |  |  |  | L/D Max: | 133.146 | at alpha= | 8 | deg
Re: | 16000000 |  |  | Cd Min: | 0.04813 | at alpha= | 20 | deg
Mach: | 0.1 |  |  | Cl=0 at alpha= | -2.3705 | deg
|  |  |  | @ Cl=0.1, Cd= | 0.0049243
|  |  |  | @ Cl=0.4, Cd= | 0.0035397
|  |  |  | @ Cl=0.6, Cd= | 0.0047843
alpha (deg) | Cl | Cd | Cm | Cl/Cd
-19.5 | -1.5262 | 0.03719 | -0.0715 | -41.0379
-19 | -1.4627 | 0.0315 | -0.0848 | -46.4349
-18.5 | -1.46 | 0.02841 | -0.0825 | -51.3904
-18 | -1.4529 | 0.02566 | -0.0801 | -56.6212
-17.5 | -1.4744 | 0.02147 | -0.0746 | -68.6726
-17 | -1.4451 | 0.02054 | -0.0719 | -70.3554
-16.5 | -1.4288 | 0.01906 | -0.0675 | -74.9633
-16 | -1.422 | 0.01751 | -0.0608 | -81.2107
-15.5 | -1.3911 | 0.01682 | -0.057 | -82.7051
-15 | -1.3571 | 0.01562 | -0.0541 | -86.8822
-14.5 | -1.3169 | 0.01466 | -0.052 | -89.8295
-14 | -1.2748 | 0.01368 | -0.0501 | -93.1871
-13.5 | -1.23 | 0.01277 | -0.0485 | -96.3195
-13 | -1.1834 | 0.01195 | -0.0472 | -99.0293
-12.5 | -1.1348 | 0.0112 | -0.0462 | -101.3214
-12 | -1.0854 | 0.01048 | -0.0453 | -103.5687
-11.5 | -1.0338 | 0.0099 | -0.0447 | -104.4242
-11 | -0.9809 | 0.00943 | -0.0443 | -104.0191
-10.5 | -0.9269 | 0.00902 | -0.0441 | -102.7605
-10 | -0.8724 | 0.00865 | -0.044 | -100.8555
-9.5 | -0.8172 | 0.0083 | -0.0439 | -98.4578
-9 | -0.7618 | 0.00797 | -0.044 | -95.5834
-8.5 | -0.7058 | 0.00767 | -0.0441 | -92.0209
-8 | -0.6498 | 0.00734 | -0.0443 | -88.5286
-7.5 | -0.5937 | 0.00703 | -0.0444 | -84.4523
-7 | -0.5371 | 0.00671 | -0.0447 | -80.0447
-6.5 | -0.48 | 0.00646 | -0.045 | -74.3034
-6 | -0.4225 | 0.00626 | -0.0455 | -67.492
-5.5 | -0.365 | 0.00602 | -0.0459 | -60.6312
-5 | -0.3071 | 0.00583 | -0.0465 | -52.6758
-4.5 | -0.2491 | 0.00567 | -0.047 | -43.933
-4 | -0.1909 | 0.00551 | -0.0476 | -34.6461
-3.5 | -0.1323 | 0.00538 | -0.0483 | -24.5911
-3 | -0.0738 | 0.00523 | -0.049 | -14.1109
-2.5 | -0.0152 | 0.00513 | -0.0497 | -2.963
-2 | 0.0435 | 0.00503 | -0.0504 | 8.6481
-1.5 | 0.1023 | 0.00492 | -0.0512 | 20.7927
-1 | 0.1608 | 0.00483 | -0.0519 | 33.2919
-0.5 | 0.219 | 0.00463 | -0.0526 | 47.3002
0 | 0.2765 | 0.00438 | -0.0533 | 63.1279
0.5 | 0.3327 | 0.00393 | -0.0539 | 84.6565
1 | 0.3888 | 0.00352 | -0.0544 | 110.4545
1.5 | 0.4457 | 0.00362 | -0.055 | 123.1215
2.5 | 0.5572 | 0.00424 | -0.0558 | 131.4151
3 | 0.6091 | 0.0049 | -0.0556 | 124.3061
3.5 | 0.6626 | 0.00538 | -0.0557 | 123.1599
4 | 0.7172 | 0.00574 | -0.0559 | 124.9477
4.5 | 0.7711 | 0.00613 | -0.056 | 125.7912
5 | 0.8249 | 0.00651 | -0.056 | 126.7127
6 | 0.9301 | 0.00729 | -0.0557 | 127.5857
6.5 | 0.9832 | 0.00759 | -0.0556 | 129.5389
7 | 1.0356 | 0.0079 | -0.0554 | 131.0886
7.5 | 1.0875 | 0.00822 | -0.0551 | 132.2993
8 | 1.1384 | 0.00855 | -0.0547 | 133.1462
8.5 | 1.1874 | 0.00894 | -0.0539 | 132.8188
9 | 1.2344 | 0.00938 | -0.0528 | 131.5991
9.5 | 1.2803 | 0.0098 | -0.0515 | 130.6429
10 | 1.3224 | 0.01029 | -0.0496 | 128.5131
10.5 | 1.3569 | 0.01071 | -0.046 | 126.6947
11 | 1.3818 | 0.01123 | -0.0408 | 123.0454
11.5 | 1.4228 | 0.01194 | -0.0396 | 119.1625
12 | 1.4434 | 0.0128 | -0.0343 | 112.7656
12.5 | 1.4749 | 0.01376 | -0.0315 | 107.1875
13 | 1.5075 | 0.01481 | -0.0292 | 101.7893
13.5 | 1.541 | 0.01597 | -0.0273 | 96.4934
14 | 1.5954 | 0.01737 | -0.0301 | 91.848
14.5 | 1.6296 | 0.01912 | -0.0295 | 85.2301
15 | 1.6612 | 0.02077 | -0.0282 | 79.9807
15.5 | 1.6887 | 0.02268 | -0.0267 | 74.4577
16 | 1.7124 | 0.02483 | -0.0249 | 68.965
16.5 | 1.7381 | 0.02685 | -0.0234 | 64.7337
17 | 1.7603 | 0.02922 | -0.0218 | 60.243
17.5 | 1.781 | 0.03175 | -0.0203 | 56.0945
18 | 1.7999 | 0.03451 | -0.0188 | 52.1559
18.5 | 1.8178 | 0.03744 | -0.0176 | 48.5524
19 | 1.8316 | 0.04073 | -0.0162 | 44.9693
19.5 | 1.8433 | 0.04431 | -0.015 | 41.6001
20 | 1.8525 | 0.04813 | -0.0138 | 38.4895

## 133. Re 16M Mach 0.25 (1)
BIGFOIL.COM POLAR EXPORT
GA 40-314
GA 40-314 |  |  |  | Cl Max: | 1.341 | at alpha= | 11 | deg
JavaFoil+Calcfoil stall+Eppler ext transition |  |  |  | L/D Max: | 123.886 | at alpha= | 5 | deg
Re: | 16000000 |  |  | Cd Min: | 0.0044 | at alpha= | 0 | deg
Mach: | 0.25 |  |  | Cl=0 at alpha= | -2.3468 | deg
|  |  |  | @ Cl=0.1, Cd= | 0.0053429
|  |  |  | @ Cl=0.4, Cd= | 0.0047102
|  |  |  | @ Cl=0.6, Cd= | 0.0056567
alpha (deg) | Cl | Cd | Cm | Cl/Cd
-14.5 | -0.211 | 0.09408 | -0.012 | -2.245
-14 | -0.266 | 0.08871 | -0.013 | -2.998
-13.5 | -0.313 | 0.08404 | -0.013 | -3.724
-13 | -0.355 | 0.0788 | -0.014 | -4.51
-12.5 | -0.393 | 0.07371 | -0.015 | -5.334
-12 | -0.426 | 0.06883 | -0.016 | -6.19
-11.5 | -0.459 | 0.05947 | -0.019 | -7.719
-11 | -0.563 | 0.0119 | -0.028 | -47.361
-10.5 | -0.492 | 0.05561 | -0.019 | -8.855
-10 | -0.601 | 0.00948 | -0.031 | -63.42
-9.5 | -0.608 | 0.00835 | -0.032 | -72.83
-9 | -0.602 | 0.00788 | -0.033 | -76.439
-8.5 | -0.589 | 0.00753 | -0.034 | -78.182
-8 | -0.567 | 0.00715 | -0.035 | -79.376
-7.5 | -0.539 | 0.00736 | -0.036 | -73.178
-7 | -0.504 | 0.00706 | -0.037 | -71.376
-6.5 | -0.464 | 0.00678 | -0.038 | -68.347
-6 | -0.418 | 0.00649 | -0.039 | -64.434
-5.5 | -0.368 | 0.00632 | -0.04 | -58.281
-5 | -0.315 | 0.00609 | -0.041 | -51.775
-4.5 | -0.259 | 0.00601 | -0.042 | -43.185
-4 | -0.201 | 0.00571 | -0.043 | -35.253
-3.5 | -0.142 | 0.0058 | -0.044 | -24.411
-3 | -0.081 | 0.00554 | -0.045 | -14.571
-2.5 | -0.019 | 0.00547 | -0.046 | -3.484
-2 | 0.043 | 0.00537 | -0.047 | 8.037
-1.5 | 0.106 | 0.00534 | -0.048 | 19.802
-1 | 0.169 | 0.0053 | -0.049 | 31.786
-0.5 | 0.231 | 0.00462 | -0.05 | 50.063
0 | 0.296 | 0.0044 | -0.052 | 67.361
0.5 | 0.359 | 0.00458 | -0.053 | 78.47
1 | 0.422 | 0.00478 | -0.054 | 88.293
1.5 | 0.486 | 0.00499 | -0.055 | 97.379
2 | 0.549 | 0.00543 | -0.056 | 101.137
2.5 | 0.612 | 0.00571 | -0.057 | 107.19
3 | 0.675 | 0.00578 | -0.058 | 116.774
3.5 | 0.735 | 0.00651 | -0.059 | 113.048
4 | 0.797 | 0.00692 | -0.06 | 115.19
4.5 | 0.858 | 0.00742 | -0.061 | 115.629
5 | 0.918 | 0.00741 | -0.062 | 123.886
5.5 | 0.975 | 0.00845 | -0.063 | 115.494
6 | 1.031 | 0.00879 | -0.064 | 117.271
6.5 | 1.085 | 0.00928 | -0.065 | 116.869
7 | 1.136 | 0.00986 | -0.066 | 115.208
7.5 | 1.183 | 0.01029 | -0.067 | 114.962
8 | 1.227 | 0.01076 | -0.069 | 113.967
8.5 | 1.265 | 0.01093 | -0.07 | 115.751
9 | 1.299 | 0.01174 | -0.071 | 110.697
9.5 | 1.327 | 0.01225 | -0.072 | 108.323
10 | 1.332 | 0.013 | -0.072 | 102.512
10.5 | 1.339 | 0.01371 | -0.072 | 97.641
11 | 1.341 | 0.01479 | -0.073 | 90.671
11.5 | 1.337 | 0.01549 | -0.074 | 86.305
12 | 1.325 | 0.01669 | -0.075 | 79.375
12.5 | 1.304 | 0.0178 | -0.075 | 73.241
13 | 1.275 | 0.01905 | -0.076 | 66.934
13.5 | 1.238 | 0.02037 | -0.077 | 60.758
14 | 1.192 | 0.02215 | -0.077 | 53.835
14.5 | 1.136 | 0.02382 | -0.078 | 47.7
15 | 1.054 | 0.02684 | -0.078 | 39.259
15.5 | 0.964 | 0.03025 | -0.078 | 31.887
16 | 0.869 | 0.03434 | -0.078 | 25.295

## 134. Re 16M Mach 0.25 (2)
BIGFOIL.COM POLAR EXPORT
GA 40-314
GA 40-314 |  |  |  | Cl Max: | 1.7998 | at alpha= | 19 | deg
XFOIL ncrit=9 |  |  |  | L/D Max: | 135.967 | at alpha= | 2.5 | deg
Re: | 16000000 |  |  | Cd Min: | 0.2064 | at alpha= | -18.5 | deg
Mach: | 0.25 |  |  | Cl=0 at alpha= | -2.3758 | deg
|  |  |  | @ Cl=0.1, Cd= | 0.004943
|  |  |  | @ Cl=0.4, Cd= | 0.0035164
|  |  |  | @ Cl=0.6, Cd= | 0.0045448
alpha (deg) | Cl | Cd | Cm | Cl/Cd
-18.5 | -0.56 | 0.2064 | 0.0072 | -2.7132
-18 | -0.5628 | 0.19113 | 0.0011 | -2.9446
-17.5 | -0.5573 | 0.18035 | -0.0044 | -3.0901
-17 | -0.9465 | 0.08618 | -0.062 | -10.9828
-16.5 | -1.0107 | 0.06422 | -0.0789 | -15.7381
-16 | -1.0914 | 0.04713 | -0.091 | -23.1572
-15.5 | -1.0859 | 0.04218 | -0.0925 | -25.7444
-15 | -1.1506 | 0.03248 | -0.0931 | -35.4249
-14.5 | -1.1803 | 0.0271 | -0.0891 | -43.5535
-14 | -1.2111 | 0.02264 | -0.0815 | -53.4938
-13.5 | -1.2261 | 0.01962 | -0.0718 | -62.4924
-13 | -1.2075 | 0.01675 | -0.0662 | -72.0896
-12.5 | -1.1723 | 0.01462 | -0.0621 | -80.1847
-12 | -1.1278 | 0.01305 | -0.0589 | -86.4215
-11.5 | -1.0775 | 0.01188 | -0.0565 | -90.6987
-11 | -1.0243 | 0.01094 | -0.0544 | -93.6289
-10.5 | -0.9691 | 0.01014 | -0.0528 | -95.572
-10 | -0.9124 | 0.00949 | -0.0515 | -96.1433
-9.5 | -0.8547 | 0.00892 | -0.0504 | -95.8184
-9 | -0.7962 | 0.00847 | -0.0496 | -94.0024
-8.5 | -0.7368 | 0.00808 | -0.0491 | -91.1881
-8 | -0.6776 | 0.00768 | -0.0486 | -88.2292
-7.5 | -0.618 | 0.00735 | -0.0484 | -84.0816
-7 | -0.5586 | 0.00697 | -0.0481 | -80.1435
-6.5 | -0.4989 | 0.00666 | -0.0481 | -74.9099
-6 | -0.4389 | 0.00639 | -0.0482 | -68.6854
-5.5 | -0.3785 | 0.00616 | -0.0484 | -61.4448
-5 | -0.3183 | 0.00592 | -0.0487 | -53.7669
-4.5 | -0.2579 | 0.00575 | -0.0491 | -44.8522
-4 | -0.1973 | 0.00556 | -0.0496 | -35.4856
-3.5 | -0.1365 | 0.00542 | -0.0501 | -25.1845
-3 | -0.0759 | 0.00528 | -0.0507 | -14.375
-2 | 0.0457 | 0.00505 | -0.0521 | 9.0495
-1.5 | 0.1066 | 0.00493 | -0.0529 | 21.6227
-1 | 0.1671 | 0.00485 | -0.0536 | 34.4536
-0.5 | 0.2273 | 0.00466 | -0.0544 | 48.7768
0 | 0.2866 | 0.0044 | -0.055 | 65.1364
0.5 | 0.3445 | 0.00388 | -0.0556 | 88.7887
1 | 0.4025 | 0.0035 | -0.0562 | 115
1.5 | 0.4618 | 0.00356 | -0.0569 | 129.7191
2 | 0.5194 | 0.00387 | -0.0573 | 134.2119
2.5 | 0.5765 | 0.00424 | -0.0576 | 135.967
3 | 0.6297 | 0.00493 | -0.0573 | 127.7282
3.5 | 0.6844 | 0.00544 | -0.0571 | 125.8088
4 | 0.7404 | 0.00584 | -0.0572 | 126.7808
4.5 | 0.7958 | 0.00626 | -0.0571 | 127.1246
5 | 0.8504 | 0.00669 | -0.0568 | 127.1151
5.5 | 0.9035 | 0.00717 | -0.0562 | 126.0112
6 | 0.9584 | 0.0075 | -0.0559 | 127.7867
6.5 | 1.0129 | 0.00782 | -0.0554 | 129.5269
7 | 1.0665 | 0.00816 | -0.0548 | 130.6985
7.5 | 1.1186 | 0.00854 | -0.0539 | 130.9836
8 | 1.1692 | 0.00895 | -0.0526 | 130.6369
8.5 | 1.2175 | 0.0094 | -0.0509 | 129.5213
9 | 1.2627 | 0.00988 | -0.0487 | 127.8036
9.5 | 1.2948 | 0.0104 | -0.0438 | 124.5
10 | 1.323 | 0.01101 | -0.0385 | 120.1635
10.5 | 1.3538 | 0.01171 | -0.0341 | 115.6106
11 | 1.389 | 0.01257 | -0.031 | 110.5012
12 | 1.4623 | 0.01489 | -0.026 | 98.2069
12.5 | 1.5205 | 0.01631 | -0.028 | 93.225
13 | 1.5612 | 0.01786 | -0.027 | 87.4132
13.5 | 1.5945 | 0.01976 | -0.0251 | 80.6933
14 | 1.6261 | 0.0217 | -0.0229 | 74.9355
14.5 | 1.6523 | 0.02402 | -0.0205 | 68.7885
15 | 1.6775 | 0.02645 | -0.0181 | 63.4216
15.5 | 1.7048 | 0.02883 | -0.016 | 59.1328
16 | 1.724 | 0.03189 | -0.0136 | 54.0608
16.5 | 1.7474 | 0.03472 | -0.0116 | 50.3283
17 | 1.765 | 0.03814 | -0.0096 | 46.2769
17.5 | 1.7788 | 0.04189 | -0.0076 | 42.4636
18 | 1.7884 | 0.04621 | -0.0058 | 38.7016
18.5 | 1.7958 | 0.05072 | -0.0041 | 35.4062
19 | 1.7998 | 0.05564 | -0.0026 | 32.3472
19.5 | 1.7939 | 0.06129 | -0.0009 | 29.269
20 | 1.77 | 0.06609 | 0.0047 | 26.7817

## 135. Re 16M Mach 0.50 (1)
BIGFOIL.COM POLAR EXPORT
GA 40-314
GA 40-314 |  |  |  | Cl Max: | 1.254 | at alpha= | 20 | deg
JavaFoil+Calcfoil stall+Eppler ext transition |  |  |  | L/D Max: | 117.958 | at alpha= | 4.5 | deg
Re: | 16000000 |  |  | Cd Min: | 0.00454 | at alpha= | 0.5 | deg
Mach: | 0.5 |  |  | Cl=0 at alpha= | -2.3478 | deg
|  |  |  | @ Cl=0.1, Cd= | 0.0056054
|  |  |  | @ Cl=0.4, Cd= | 0.004542
|  |  |  | @ Cl=0.6, Cd= | 0.0057616
alpha (deg) | Cl | Cd | Cm | Cl/Cd
-20 | -0.976 | 0.17974 | -0.009 | -5.432
-19.5 | -0.95 | 0.17341 | -0.009 | -5.476
-19 | -0.928 | 0.14329 | -0.01 | -6.477
-18.5 | -0.903 | 0.13257 | -0.011 | -6.814
-18 | -0.876 | 0.12613 | -0.012 | -6.946
-17.5 | -0.848 | 0.12157 | -0.012 | -6.977
-17 | -0.819 | 0.11829 | -0.012 | -6.926
-16.5 | -0.791 | 0.11286 | -0.013 | -7.008
-16 | -0.762 | 0.10941 | -0.013 | -6.965
-15.5 | -0.733 | 0.10668 | -0.013 | -6.874
-15 | -0.704 | 0.103 | -0.013 | -6.837
-14.5 | -0.677 | 0.09895 | -0.014 | -6.842
-14 | -0.65 | 0.0948 | -0.014 | -6.852
-13.5 | -0.622 | 0.0955 | -0.015 | -6.518
-13 | -0.596 | 0.0864 | -0.016 | -6.893
-12.5 | -0.568 | 0.08042 | -0.016 | -7.068
-12 | -0.543 | 0.07323 | -0.018 | -7.41
-11.5 | -0.519 | 0.06474 | -0.02 | -8.015
-11 | -0.552 | 0.02222 | -0.029 | -24.822
-10.5 | -0.55 | 0.01197 | -0.033 | -45.904
-10 | -0.521 | 0.01057 | -0.034 | -49.252
-9.5 | -0.489 | 0.00977 | -0.035 | -50.058
-9 | -0.372 | 0.05578 | -0.018 | -6.668
-8.5 | -0.348 | 0.04784 | -0.022 | -7.276
-8 | -0.389 | 0.00858 | -0.039 | -45.347
-7.5 | -0.355 | 0.0077 | -0.04 | -46.137
-7 | -0.321 | 0.00744 | -0.041 | -43.114
-6.5 | -0.287 | 0.00751 | -0.042 | -38.177
-6 | -0.252 | 0.00736 | -0.043 | -34.286
-5.5 | -0.348 | 0.00707 | -0.045 | -49.151
-5 | -0.325 | 0.00693 | -0.046 | -46.909
-4.5 | -0.278 | 0.00617 | -0.047 | -45.006
-4 | -0.22 | 0.00611 | -0.048 | -36.004
-3.5 | -0.156 | 0.00611 | -0.049 | -25.57
-3 | -0.09 | 0.00595 | -0.05 | -15.079
-2.5 | -0.021 | 0.00572 | -0.052 | -3.711
-2 | 0.048 | 0.00565 | -0.053 | 8.518
-1.5 | 0.118 | 0.00559 | -0.054 | 21.112
-1 | 0.188 | 0.00547 | -0.055 | 34.43
-0.5 | 0.258 | 0.00467 | -0.056 | 55.37
0 | 0.331 | 0.00461 | -0.058 | 71.894
0.5 | 0.402 | 0.00454 | -0.059 | 88.414
1 | 0.472 | 0.00507 | -0.06 | 93.139
1.5 | 0.543 | 0.00533 | -0.061 | 101.825
2 | 0.613 | 0.00586 | -0.062 | 104.715
2.5 | 0.684 | 0.00597 | -0.064 | 114.513
3 | 0.755 | 0.00648 | -0.065 | 116.415
3.5 | 0.821 | 0.00731 | -0.066 | 112.374
4 | 0.889 | 0.00793 | -0.067 | 112.156
4.5 | 0.956 | 0.00811 | -0.068 | 117.958
5 | 1.02 | 0.00945 | -0.07 | 107.965
5.5 | 1.08 | 0.0095 | -0.071 | 113.745
6 | 1.135 | 0.01049 | -0.072 | 108.122
6.5 | 1.166 | 0.01144 | -0.072 | 101.996
7 | 1.196 | 0.01227 | -0.073 | 97.449
7.5 | 1.204 | 0.01323 | -0.074 | 90.966
8 | 1.175 | 0.01427 | -0.075 | 82.35
8.5 | 1.008 | 0.01538 | -0.076 | 65.547
9 | 0.769 | 0.01682 | -0.077 | 45.685
9.5 | 0.8 | 0.01765 | -0.077 | 45.345
10 | 0.832 | 0.01839 | -0.078 | 45.251
10.5 | 0.86 | 0.02094 | -0.079 | 41.068
11 | 0.891 | 0.02207 | -0.08 | 40.361
11.5 | 0.917 | 0.02482 | -0.08 | 36.937
12 | 0.934 | 0.03067 | -0.08 | 30.457
12.5 | 0.964 | 0.03324 | -0.08 | 28.998
13 | 0.964 | 0.04728 | -0.077 | 20.382
13.5 | 0.899 | 0.09017 | -0.055 | 9.968
14 | 0.955 | 0.07931 | -0.066 | 12.043
14.5 | 1.062 | 0.04878 | -0.081 | 21.77
15 | 1.09 | 0.05308 | -0.082 | 20.524
15.5 | 1.114 | 0.05834 | -0.082 | 19.101
16 | 1.104 | 0.08029 | -0.077 | 13.748
16.5 | 1.073 | 0.1261 | -0.063 | 8.507
17 | 1.086 | 0.15454 | -0.058 | 7.027
17.5 | 1.116 | 0.15987 | -0.06 | 6.978
18 | 1.145 | 0.16074 | -0.062 | 7.124
18.5 | 1.176 | 0.1649 | -0.064 | 7.13
19 | 1.207 | 0.17073 | -0.066 | 7.068
19.5 | 1.236 | 0.17752 | -0.068 | 6.963
20 | 1.254 | 0.20258 | -0.065 | 6.192

## 136. Re 16M Mach 0.50 (2)
BIGFOIL.COM POLAR EXPORT
GA 40-314
GA 40-314 |  |  |  | Cl Max: | 1.3545 | at alpha= | 10 | deg
XFOIL ncrit=9 |  |  |  | L/D Max: | 161.356 | at alpha= | 2.5 | deg
Re: | 16000000 |  |  | Cd Min: | 0.01896 | at alpha= | 10 | deg
Mach: | 0.5 |  |  | Cl=0 at alpha= | -99 | deg
|  |  |  | @ Cl=0.1, Cd= | 0.00445
|  |  |  | @ Cl=0.4, Cd= | 0.0037717
|  |  |  | @ Cl=0.6, Cd= | 0.0037927
alpha (deg) | Cl | Cd | Cm | Cl/Cd
0 | 0.3329 | 0.00445 | -0.063 | 74.809
0.5 | 0.3982 | 0.00378 | -0.0635 | 105.3439
1 | 0.4653 | 0.00347 | -0.0643 | 134.0922
1.5 | 0.5345 | 0.00346 | -0.0651 | 154.4798
2.5 | 0.6664 | 0.00413 | -0.0656 | 161.3559
3 | 0.7238 | 0.00499 | -0.0645 | 145.0501
4 | 0.8401 | 0.00636 | -0.0617 | 132.0912
4.5 | 0.899 | 0.0069 | -0.0601 | 130.2899
5 | 0.9539 | 0.00753 | -0.0577 | 126.6799
5.5 | 1.0038 | 0.00822 | -0.0541 | 122.1168
6 | 1.0559 | 0.0087 | -0.0507 | 121.3678
6.5 | 1.0874 | 0.00929 | -0.0434 | 117.0506
7 | 1.1255 | 0.01009 | -0.0378 | 111.5461
7.5 | 1.1644 | 0.01111 | -0.0326 | 104.8065
8 | 1.2025 | 0.01236 | -0.0276 | 97.2896
8.5 | 1.2418 | 0.01374 | -0.0227 | 90.3785
9 | 1.2802 | 0.0153 | -0.0179 | 83.6732
9.5 | 1.3174 | 0.017 | -0.0127 | 77.4941
10 | 1.3545 | 0.01896 | -0.008 | 71.4399

## 137. Re 18M Mach 0.00 (1)
BIGFOIL.COM POLAR EXPORT
GA 40-314
GA 40-314 |  |  |  | Cl Max: | 1.416 | at alpha= | 13 | deg
JavaFoil+Calcfoil stall+Eppler ext transition |  |  |  | L/D Max: | 124.619 | at alpha= | 5 | deg
Re: | 18000000 |  |  | Cd Min: | 0.00458 | at alpha= | 0 | deg
Mach: | 0 |  |  | Cl=0 at alpha= | -2.35 | deg
|  |  |  | @ Cl=0.1, Cd= | 0.0053013
|  |  |  | @ Cl=0.4, Cd= | 0.0048459
|  |  |  | @ Cl=0.6, Cd= | 0.0055134
alpha (deg) | Cl | Cd | Cm | Cl/Cd
-16.5 | -0.526 | 0.0948 | -0.012 | -5.544
-16 | -0.534 | 0.09871 | -0.012 | -5.411
-15.5 | -0.551 | 0.08921 | -0.013 | -6.181
-15 | -0.562 | 0.08761 | -0.013 | -6.412
-14.5 | -0.58 | 0.07575 | -0.015 | -7.658
-14 | -0.6 | 0.06312 | -0.017 | -9.499
-13.5 | -0.654 | 0.02917 | -0.021 | -22.428
-13 | -0.653 | 0.03162 | -0.021 | -20.656
-12.5 | -0.7 | 0.01476 | -0.024 | -47.408
-12 | -0.714 | 0.01121 | -0.026 | -63.727
-11.5 | -0.719 | 0.00988 | -0.027 | -72.725
-11 | -0.716 | 0.00879 | -0.028 | -81.426
-10.5 | -0.705 | 0.00846 | -0.029 | -83.39
-10 | -0.69 | 0.00806 | -0.03 | -85.636
-9.5 | -0.67 | 0.00771 | -0.031 | -86.93
-9 | -0.646 | 0.00735 | -0.032 | -87.857
-8.5 | -0.617 | 0.00712 | -0.033 | -86.708
-8 | -0.584 | 0.00684 | -0.034 | -85.326
-7.5 | -0.547 | 0.00691 | -0.035 | -79.127
-7 | -0.505 | 0.00663 | -0.036 | -76.197
-6.5 | -0.46 | 0.00648 | -0.037 | -71.051
-6 | -0.412 | 0.00622 | -0.038 | -66.262
-5.5 | -0.361 | 0.00613 | -0.039 | -58.994
-5 | -0.308 | 0.00596 | -0.04 | -51.684
-4.5 | -0.253 | 0.00571 | -0.041 | -44.277
-4 | -0.196 | 0.00565 | -0.042 | -34.646
-3.5 | -0.138 | 0.00553 | -0.043 | -24.851
-3 | -0.078 | 0.00544 | -0.044 | -14.414
-2.5 | -0.018 | 0.00537 | -0.045 | -3.439
-2 | 0.042 | 0.00534 | -0.046 | 7.833
-1.5 | 0.102 | 0.0053 | -0.047 | 19.312
-1 | 0.163 | 0.00527 | -0.048 | 30.959
-0.5 | 0.224 | 0.00465 | -0.049 | 48.184
0 | 0.287 | 0.00458 | -0.05 | 62.621
0.5 | 0.348 | 0.00488 | -0.051 | 71.252
1 | 0.409 | 0.00484 | -0.052 | 84.509
1.5 | 0.47 | 0.00516 | -0.053 | 91.044
2 | 0.531 | 0.00524 | -0.054 | 101.473
2.5 | 0.592 | 0.00544 | -0.055 | 108.971
3 | 0.653 | 0.006 | -0.056 | 108.906
3.5 | 0.712 | 0.00635 | -0.057 | 112.096
4 | 0.772 | 0.00673 | -0.058 | 114.734
4.5 | 0.831 | 0.00683 | -0.059 | 121.655
5 | 0.889 | 0.00714 | -0.06 | 124.619
5.5 | 0.946 | 0.00809 | -0.061 | 116.905
6 | 1.001 | 0.00836 | -0.062 | 119.731
6.5 | 1.055 | 0.00877 | -0.063 | 120.279
7 | 1.106 | 0.0091 | -0.064 | 121.57
7.5 | 1.155 | 0.00963 | -0.065 | 119.904
8 | 1.201 | 0.00996 | -0.066 | 120.636
8.5 | 1.244 | 0.01011 | -0.067 | 123.095
9 | 1.284 | 0.01054 | -0.068 | 121.831
9.5 | 1.32 | 0.011 | -0.069 | 119.989
10 | 1.352 | 0.01146 | -0.07 | 117.923
10.5 | 1.38 | 0.01217 | -0.071 | 113.387
11 | 1.403 | 0.01257 | -0.072 | 111.583
11.5 | 1.404 | 0.01349 | -0.072 | 104.084
12 | 1.41 | 0.01418 | -0.073 | 99.374
12.5 | 1.414 | 0.01525 | -0.074 | 92.755
13 | 1.416 | 0.01617 | -0.074 | 87.558
13.5 | 1.413 | 0.01712 | -0.075 | 82.533
14 | 1.405 | 0.01827 | -0.076 | 76.918
14.5 | 1.392 | 0.01932 | -0.076 | 72.044
15 | 1.364 | 0.02061 | -0.077 | 66.193
15.5 | 1.332 | 0.02227 | -0.078 | 59.818
16 | 1.297 | 0.02398 | -0.078 | 54.06
16.5 | 1.258 | 0.02588 | -0.079 | 48.597
17 | 1.217 | 0.02786 | -0.079 | 43.689
17.5 | 1.175 | 0.02986 | -0.08 | 39.352
18 | 1.13 | 0.03296 | -0.08 | 34.269

## 138. Re 18M Mach 0.00 (2)
BIGFOIL.COM POLAR EXPORT
GA 40-314
GA 40-314 |  |  |  | Cl Max: | 1.8751 | at alpha= | 20 | deg
XFOIL ncrit=9 |  |  |  | L/D Max: | 135.94 | at alpha= | 8 | deg
Re: | 18000000 |  |  | Cd Min: | 0.04395 | at alpha= | 20 | deg
Mach: | 0 |  |  | Cl=0 at alpha= | -2.3675 | deg
|  |  |  | @ Cl=0.1, Cd= | 0.0048518
|  |  |  | @ Cl=0.4, Cd= | 0.0036146
|  |  |  | @ Cl=0.6, Cd= | 0.0049048
alpha (deg) | Cl | Cd | Cm | Cl/Cd
-20 | -1.595 | 0.02923 | -0.0746 | -54.5672
-19.5 | -1.5562 | 0.02611 | -0.079 | -59.6017
-19 | -1.5478 | 0.02395 | -0.0759 | -64.6263
-18.5 | -1.534 | 0.02202 | -0.073 | -69.6639
-18 | -1.5178 | 0.02038 | -0.0698 | -74.475
-17.5 | -1.512 | 0.01835 | -0.0648 | -82.3978
-17 | -1.4869 | 0.01754 | -0.0612 | -84.7719
-16.5 | -1.4708 | 0.01661 | -0.0555 | -88.5491
-16 | -1.441 | 0.01562 | -0.0522 | -92.2535
-15.5 | -1.4008 | 0.01492 | -0.0504 | -93.8874
-15 | -1.3605 | 0.01408 | -0.0486 | -96.6264
-14.5 | -1.3165 | 0.01336 | -0.0473 | -98.5404
-14 | -1.2711 | 0.01267 | -0.0461 | -100.3236
-13 | -1.1762 | 0.01135 | -0.0444 | -103.63
-12.5 | -1.128 | 0.01064 | -0.0436 | -106.015
-12 | -1.079 | 0.00995 | -0.0429 | -108.4422
-11.5 | -1.0274 | 0.00947 | -0.0426 | -108.49
-11 | -0.9746 | 0.00905 | -0.0425 | -107.6906
-10.5 | -0.921 | 0.00869 | -0.0425 | -105.9839
-10 | -0.8668 | 0.00835 | -0.0425 | -103.8084
-9.5 | -0.8122 | 0.00802 | -0.0427 | -101.2718
-9 | -0.7572 | 0.00772 | -0.0428 | -98.0829
-8.5 | -0.7016 | 0.00743 | -0.0431 | -94.428
-7.5 | -0.5901 | 0.00685 | -0.0437 | -86.146
-7 | -0.534 | 0.00654 | -0.044 | -81.6514
-6.5 | -0.4774 | 0.00632 | -0.0444 | -75.538
-6 | -0.4203 | 0.00612 | -0.0449 | -68.6765
-5.5 | -0.3631 | 0.00589 | -0.0454 | -61.6469
-5 | -0.3056 | 0.00572 | -0.046 | -53.4266
-4.5 | -0.248 | 0.00556 | -0.0466 | -44.6043
-4 | -0.19 | 0.0054 | -0.0473 | -35.1852
-3.5 | -0.1319 | 0.00527 | -0.048 | -25.0285
-3 | -0.0738 | 0.00514 | -0.0486 | -14.358
-2.5 | -0.0155 | 0.00504 | -0.0494 | -3.0754
-2 | 0.043 | 0.00493 | -0.0501 | 8.7221
-1.5 | 0.1013 | 0.00485 | -0.0509 | 20.8866
-1 | 0.1596 | 0.00475 | -0.0516 | 33.6
-0.5 | 0.2174 | 0.00461 | -0.0523 | 47.1584
0 | 0.275 | 0.00436 | -0.053 | 63.0734
0.5 | 0.3312 | 0.00402 | -0.0536 | 82.3881
1 | 0.3863 | 0.00356 | -0.0541 | 108.5112
1.5 | 0.4415 | 0.00378 | -0.0545 | 116.7989
2 | 0.4973 | 0.00404 | -0.055 | 123.0941
2.5 | 0.5525 | 0.00437 | -0.0553 | 126.4302
3 | 0.6049 | 0.00496 | -0.0553 | 121.9556
3.5 | 0.6584 | 0.00542 | -0.0554 | 121.476
4 | 0.7132 | 0.00571 | -0.0557 | 124.9037
4.5 | 0.7675 | 0.00604 | -0.0559 | 127.0695
5 | 0.8206 | 0.00644 | -0.0559 | 127.4224
5.5 | 0.8731 | 0.00685 | -0.0558 | 127.4599
6 | 0.9265 | 0.00714 | -0.0559 | 129.7619
6.5 | 0.9797 | 0.00743 | -0.0559 | 131.8573
7 | 1.0321 | 0.00773 | -0.0559 | 133.5188
7.5 | 1.0839 | 0.00804 | -0.0557 | 134.8134
8 | 1.1351 | 0.00835 | -0.0554 | 135.9401
8.5 | 1.1844 | 0.00872 | -0.0549 | 135.8257
9 | 1.232 | 0.00913 | -0.054 | 134.9398
9.5 | 1.2786 | 0.00954 | -0.053 | 134.0252
10 | 1.3226 | 0.00999 | -0.0515 | 132.3924
10.5 | 1.3651 | 0.01041 | -0.0498 | 131.1335
11 | 1.3941 | 0.01084 | -0.0454 | 128.607
11.5 | 1.4151 | 0.01147 | -0.0398 | 123.374
12 | 1.4797 | 0.0122 | -0.0437 | 121.2869
13 | 1.5122 | 0.01393 | -0.0319 | 108.5571
13.5 | 1.5444 | 0.01497 | -0.0298 | 103.1663
14 | 1.5791 | 0.01617 | -0.0285 | 97.6562
14.5 | 1.6344 | 0.01783 | -0.0322 | 91.6657
15 | 1.6675 | 0.01932 | -0.0312 | 86.3095
15.5 | 1.6966 | 0.02105 | -0.0299 | 80.5986
16 | 1.7213 | 0.02303 | -0.0282 | 74.7416
16.5 | 1.7489 | 0.02482 | -0.0269 | 70.4633
17 | 1.772 | 0.02694 | -0.0253 | 65.7758
17.5 | 1.7938 | 0.02923 | -0.0239 | 61.3685
18 | 1.8143 | 0.03169 | -0.0225 | 57.2515
18.5 | 1.8335 | 0.03432 | -0.0212 | 53.4237
19 | 1.8499 | 0.03726 | -0.02 | 49.6484
19.5 | 1.8633 | 0.04047 | -0.0187 | 46.0415
20 | 1.8751 | 0.04395 | -0.0176 | 42.6644

## 139. Re 18M Mach 0.10 (1)
BIGFOIL.COM POLAR EXPORT
GA 40-314
GA 40-314 |  |  |  | Cl Max: | 1.403 | at alpha= | 12.5 | deg
JavaFoil+Calcfoil stall+Eppler ext transition |  |  |  | L/D Max: | 124.185 | at alpha= | 5 | deg
Re: | 18000000 |  |  | Cd Min: | 0.00457 | at alpha= | 0 | deg
Mach: | 0.1 |  |  | Cl=0 at alpha= | -2.3443 | deg
|  |  |  | @ Cl=0.1, Cd= | 0.0052164
|  |  |  | @ Cl=0.4, Cd= | 0.0048472
|  |  |  | @ Cl=0.6, Cd= | 0.0055268
alpha (deg) | Cl | Cd | Cm | Cl/Cd
-16 | -0.491 | 0.10098 | -0.011 | -4.862
-15.5 | -0.508 | 0.09559 | -0.012 | -5.312
-15 | -0.524 | 0.08981 | -0.013 | -5.836
-14.5 | -0.543 | 0.08044 | -0.014 | -6.746
-14 | -0.559 | 0.07251 | -0.016 | -7.716
-13.5 | -0.583 | 0.05776 | -0.018 | -10.098
-13 | -0.587 | 0.05974 | -0.018 | -9.819
-12.5 | -0.65 | 0.0233 | -0.023 | -27.905
-12 | -0.687 | 0.01255 | -0.025 | -54.739
-11.5 | -0.698 | 0.01038 | -0.027 | -67.297
-11 | -0.701 | 0.00924 | -0.028 | -75.876
-10.5 | -0.694 | 0.00849 | -0.029 | -81.697
-10 | -0.681 | 0.00812 | -0.03 | -83.959
-9.5 | -0.664 | 0.00778 | -0.031 | -85.321
-9 | -0.642 | 0.00743 | -0.032 | -86.415
-8.5 | -0.614 | 0.00716 | -0.033 | -85.811
-8 | -0.583 | 0.00679 | -0.034 | -85.828
-7.5 | -0.546 | 0.00698 | -0.035 | -78.22
-7 | -0.506 | 0.00667 | -0.036 | -75.76
-6.5 | -0.461 | 0.00645 | -0.037 | -71.55
-6 | -0.413 | 0.00629 | -0.038 | -65.713
-5.5 | -0.363 | 0.00605 | -0.039 | -59.889
-5 | -0.309 | 0.006 | -0.04 | -51.501
-4.5 | -0.254 | 0.00562 | -0.041 | -45.165
-4 | -0.197 | 0.0057 | -0.042 | -34.482
-3.5 | -0.138 | 0.00555 | -0.043 | -24.903
-3 | -0.079 | 0.00548 | -0.044 | -14.359
-2.5 | -0.019 | 0.00538 | -0.045 | -3.451
-2 | 0.042 | 0.00534 | -0.046 | 7.865
-1.5 | 0.103 | 0.00521 | -0.047 | 19.737
-1 | 0.164 | 0.00519 | -0.048 | 31.648
-0.5 | 0.225 | 0.00465 | -0.049 | 48.411
0 | 0.288 | 0.00457 | -0.05 | 63.081
0.5 | 0.35 | 0.00488 | -0.051 | 71.659
1 | 0.411 | 0.00484 | -0.052 | 84.911
1.5 | 0.473 | 0.00514 | -0.053 | 91.985
2 | 0.534 | 0.00524 | -0.054 | 101.971
2.5 | 0.595 | 0.00548 | -0.055 | 108.549
3 | 0.657 | 0.00606 | -0.056 | 108.452
3.5 | 0.716 | 0.00634 | -0.057 | 112.859
4 | 0.776 | 0.00679 | -0.059 | 114.291
4.5 | 0.836 | 0.00681 | -0.06 | 122.658
5 | 0.894 | 0.0072 | -0.061 | 124.185
5.5 | 0.951 | 0.00815 | -0.062 | 116.616
6 | 1.006 | 0.00843 | -0.063 | 119.369
6.5 | 1.059 | 0.00881 | -0.064 | 120.294
7 | 1.111 | 0.00918 | -0.065 | 120.96
7.5 | 1.159 | 0.00966 | -0.066 | 120.049
8 | 1.205 | 0.01006 | -0.067 | 119.818
8.5 | 1.248 | 0.01021 | -0.068 | 122.168
9 | 1.287 | 0.01065 | -0.069 | 120.802
9.5 | 1.322 | 0.01109 | -0.07 | 119.16
10 | 1.353 | 0.01181 | -0.071 | 114.559
10.5 | 1.379 | 0.01211 | -0.072 | 113.841
11 | 1.4 | 0.01276 | -0.073 | 109.781
11.5 | 1.396 | 0.01376 | -0.073 | 101.488
12 | 1.4 | 0.01453 | -0.073 | 96.324
12.5 | 1.403 | 0.01537 | -0.074 | 91.281
13 | 1.402 | 0.01644 | -0.075 | 85.274
13.5 | 1.395 | 0.0175 | -0.075 | 79.691
14 | 1.384 | 0.01863 | -0.076 | 74.272
14.5 | 1.366 | 0.01985 | -0.077 | 68.789
15 | 1.332 | 0.02126 | -0.077 | 62.654
15.5 | 1.295 | 0.02291 | -0.078 | 56.514
16 | 1.254 | 0.02484 | -0.078 | 50.474
16.5 | 1.209 | 0.02702 | -0.079 | 44.732
17 | 1.163 | 0.02902 | -0.079 | 40.068
17.5 | 1.113 | 0.03201 | -0.08 | 34.777

## 140. Re 18M Mach 0.10 (2)
BIGFOIL.COM POLAR EXPORT
GA 40-314
GA 40-314 |  |  |  | Cl Max: | 1.8709 | at alpha= | 20 | deg
XFOIL ncrit=9 |  |  |  | L/D Max: | 135.696 | at alpha= | 8 | deg
Re: | 18000000 |  |  | Cd Min: | 0.04672 | at alpha= | 20 | deg
Mach: | 0.1 |  |  | Cl=0 at alpha= | -2.3684 | deg
|  |  |  | @ Cl=0.1, Cd= | 0.0048529
|  |  |  | @ Cl=0.4, Cd= | 0.0036026
|  |  |  | @ Cl=0.6, Cd= | 0.0048701
alpha (deg) | Cl | Cd | Cm | Cl/Cd
-20 | -1.5844 | 0.03842 | -0.0682 | -41.2389
-19.5 | -1.5184 | 0.03171 | -0.0836 | -47.8839
-18.5 | -1.4989 | 0.02582 | -0.0809 | -58.0519
-18 | -1.4882 | 0.02346 | -0.078 | -63.4356
-17.5 | -1.4976 | 0.02022 | -0.0726 | -74.0653
-17 | -1.4701 | 0.01927 | -0.0695 | -76.2896
-16.5 | -1.4531 | 0.01798 | -0.0647 | -80.8176
-16 | -1.4426 | 0.01675 | -0.0579 | -86.1254
-15.5 | -1.4047 | 0.01597 | -0.0554 | -87.9587
-15 | -1.3674 | 0.01492 | -0.0528 | -91.6488
-14.5 | -1.3247 | 0.01409 | -0.051 | -94.017
-14 | -1.2801 | 0.01327 | -0.0494 | -96.4657
-13.5 | -1.2335 | 0.01251 | -0.0481 | -98.6011
-13 | -1.1852 | 0.01181 | -0.047 | -100.3556
-12.5 | -1.1366 | 0.01107 | -0.046 | -102.6739
-12 | -1.0871 | 0.01032 | -0.0451 | -105.3391
-11.5 | -1.0359 | 0.00971 | -0.0444 | -106.6838
-11 | -0.983 | 0.00922 | -0.044 | -106.6161
-10.5 | -0.929 | 0.00881 | -0.0438 | -105.4484
-10 | -0.8742 | 0.00844 | -0.0437 | -103.5782
-9.5 | -0.819 | 0.0081 | -0.0437 | -101.1111
-9 | -0.7633 | 0.00779 | -0.0438 | -97.9846
-8.5 | -0.7072 | 0.00749 | -0.0439 | -94.4192
-8 | -0.651 | 0.0072 | -0.0441 | -90.4167
-7.5 | -0.5944 | 0.0069 | -0.0443 | -86.1449
-7 | -0.5379 | 0.00659 | -0.0446 | -81.6237
-6.5 | -0.4808 | 0.00635 | -0.0449 | -75.7165
-6 | -0.4232 | 0.00614 | -0.0454 | -68.9251
-5.5 | -0.3655 | 0.00592 | -0.0459 | -61.7399
-5 | -0.3077 | 0.00573 | -0.0464 | -53.6998
-4.5 | -0.2496 | 0.00557 | -0.047 | -44.8115
-4 | -0.1912 | 0.0054 | -0.0476 | -35.4074
-3.5 | -0.1326 | 0.00528 | -0.0483 | -25.1136
-3 | -0.0742 | 0.00515 | -0.0489 | -14.4078
-2.5 | -0.0155 | 0.00504 | -0.0497 | -3.0754
-2 | 0.0434 | 0.00493 | -0.0504 | 8.8032
-1.5 | 0.1021 | 0.00485 | -0.0512 | 21.0515
-1 | 0.1608 | 0.00475 | -0.0519 | 33.8526
-0.5 | 0.2189 | 0.00461 | -0.0526 | 47.4837
0 | 0.2768 | 0.00436 | -0.0533 | 63.4862
0.5 | 0.3333 | 0.00401 | -0.0539 | 83.1172
1 | 0.3887 | 0.00356 | -0.0544 | 109.1854
1.5 | 0.4444 | 0.00377 | -0.0548 | 117.878
2 | 0.5006 | 0.00403 | -0.0553 | 124.2184
2.5 | 0.5561 | 0.00436 | -0.0557 | 127.5459
3 | 0.6086 | 0.00497 | -0.0556 | 122.4547
3.5 | 0.6623 | 0.00543 | -0.0556 | 121.9705
4 | 0.7174 | 0.00573 | -0.0559 | 125.2007
4.5 | 0.7719 | 0.00606 | -0.0561 | 127.3762
5 | 0.8254 | 0.00646 | -0.0561 | 127.7709
5.5 | 0.878 | 0.00688 | -0.0559 | 127.6163
6 | 0.9318 | 0.00718 | -0.056 | 129.7772
6.5 | 0.9852 | 0.00747 | -0.0559 | 131.8876
7 | 1.038 | 0.00777 | -0.0558 | 133.5907
7.5 | 1.0899 | 0.0081 | -0.0555 | 134.5556
8 | 1.1412 | 0.00841 | -0.0552 | 135.6956
8.5 | 1.1907 | 0.00879 | -0.0545 | 135.4608
9 | 1.2383 | 0.00921 | -0.0535 | 134.4517
9.5 | 1.2843 | 0.00965 | -0.0522 | 133.0881
10 | 1.3282 | 0.01009 | -0.0506 | 131.6353
10.5 | 1.3679 | 0.01051 | -0.0481 | 130.1522
11 | 1.3921 | 0.01102 | -0.0426 | 126.3249
11.5 | 1.4141 | 0.0117 | -0.0373 | 120.8632
12 | 1.4514 | 0.01244 | -0.0354 | 116.672
12.5 | 1.4835 | 0.01334 | -0.0326 | 111.2069
13 | 1.5158 | 0.01435 | -0.0301 | 105.6307
13.5 | 1.549 | 0.01551 | -0.0282 | 99.8711
14 | 1.608 | 0.01691 | -0.0319 | 95.0917
14.5 | 1.6409 | 0.01859 | -0.0308 | 88.2679
15 | 1.6725 | 0.02019 | -0.0295 | 82.838
15.5 | 1.7007 | 0.02205 | -0.028 | 77.1293
17.5 | 1.7959 | 0.0308 | -0.0215 | 58.3084
18 | 1.8154 | 0.03345 | -0.02 | 54.272
18.5 | 1.8332 | 0.03635 | -0.0187 | 50.4319
19 | 1.8486 | 0.03948 | -0.0173 | 46.8237
19.5 | 1.8613 | 0.04292 | -0.0161 | 43.3667
20 | 1.8709 | 0.04672 | -0.0149 | 40.0449

## 141. Re 18M Mach 0.25 (1)
BIGFOIL.COM POLAR EXPORT
GA 40-314
GA 40-314 |  |  |  | Cl Max: | 1.349 | at alpha= | 10 | deg
JavaFoil+Calcfoil stall+Eppler ext transition |  |  |  | L/D Max: | 124.411 | at alpha= | 5 | deg
Re: | 18000000 |  |  | Cd Min: | 0.00455 | at alpha= | 0 | deg
Mach: | 0.25 |  |  | Cl=0 at alpha= | -2.3468 | deg
|  |  |  | @ Cl=0.1, Cd= | 0.005311
|  |  |  | @ Cl=0.4, Cd= | 0.0048849
|  |  |  | @ Cl=0.6, Cd= | 0.0054948
alpha (deg) | Cl | Cd | Cm | Cl/Cd
-14.5 | -0.211 | 0.09353 | -0.012 | -2.259
-14 | -0.266 | 0.08812 | -0.013 | -3.022
-13.5 | -0.313 | 0.08297 | -0.014 | -3.778
-13 | -0.356 | 0.07768 | -0.015 | -4.581
-12.5 | -0.393 | 0.07313 | -0.015 | -5.381
-12 | -0.426 | 0.06859 | -0.016 | -6.217
-11.5 | -0.455 | 0.06269 | -0.017 | -7.264
-11 | -0.567 | 0.01104 | -0.028 | -51.353
-10.5 | -0.515 | 0.03895 | -0.023 | -13.223
-10 | -0.599 | 0.00966 | -0.03 | -61.965
-9.5 | -0.608 | 0.0082 | -0.032 | -74.164
-9 | -0.602 | 0.00773 | -0.033 | -77.957
-8.5 | -0.589 | 0.00737 | -0.034 | -79.829
-8 | -0.567 | 0.00701 | -0.035 | -80.89
-7.5 | -0.539 | 0.0072 | -0.036 | -74.849
-7 | -0.504 | 0.0069 | -0.037 | -73.035
-6.5 | -0.464 | 0.00662 | -0.038 | -69.989
-6 | -0.418 | 0.00644 | -0.039 | -64.881
-5.5 | -0.368 | 0.00622 | -0.04 | -59.269
-5 | -0.315 | 0.0061 | -0.041 | -51.713
-4.5 | -0.259 | 0.00573 | -0.042 | -45.275
-4 | -0.201 | 0.00576 | -0.043 | -34.946
-3.5 | -0.142 | 0.00568 | -0.044 | -24.929
-3 | -0.081 | 0.00553 | -0.045 | -14.621
-2.5 | -0.019 | 0.00537 | -0.046 | -3.551
-2 | 0.043 | 0.00532 | -0.047 | 8.114
-1.5 | 0.106 | 0.00531 | -0.048 | 19.918
-1 | 0.169 | 0.00526 | -0.049 | 32.072
-0.5 | 0.231 | 0.00466 | -0.05 | 49.576
0 | 0.296 | 0.00455 | -0.052 | 65.115
0.5 | 0.359 | 0.00495 | -0.053 | 72.566
1 | 0.422 | 0.00485 | -0.054 | 87.115
1.5 | 0.486 | 0.00519 | -0.055 | 93.567
2 | 0.549 | 0.00526 | -0.056 | 104.242
2.5 | 0.612 | 0.00555 | -0.057 | 110.158
3 | 0.675 | 0.00586 | -0.058 | 115.132
3.5 | 0.735 | 0.00649 | -0.059 | 113.261
4 | 0.797 | 0.00695 | -0.06 | 114.758
4.5 | 0.858 | 0.00706 | -0.061 | 121.494
5 | 0.918 | 0.00738 | -0.062 | 124.411
5.5 | 0.975 | 0.00833 | -0.063 | 117.161
6 | 1.031 | 0.00864 | -0.064 | 119.408
6.5 | 1.085 | 0.00917 | -0.065 | 118.302
7 | 1.136 | 0.00969 | -0.066 | 117.2
7.5 | 1.183 | 0.01013 | -0.067 | 116.807
8 | 1.227 | 0.01056 | -0.069 | 116.148
8.5 | 1.265 | 0.01072 | -0.07 | 118.088
9 | 1.299 | 0.01124 | -0.071 | 115.537
9.5 | 1.327 | 0.01178 | -0.072 | 112.642
10 | 1.349 | 0.01236 | -0.073 | 109.082
10.5 | 1.343 | 0.01355 | -0.073 | 99.128
11 | 1.343 | 0.01426 | -0.073 | 94.142
11.5 | 1.338 | 0.01532 | -0.074 | 87.364
12 | 1.326 | 0.01609 | -0.075 | 82.406
12.5 | 1.305 | 0.01735 | -0.075 | 75.21
13 | 1.277 | 0.01846 | -0.076 | 69.134
13.5 | 1.239 | 0.02 | -0.077 | 61.958
14 | 1.194 | 0.02143 | -0.077 | 55.712
14.5 | 1.138 | 0.02317 | -0.078 | 49.099
15 | 1.055 | 0.02603 | -0.078 | 40.548

## 142. Re 18M Mach 0.25 (2)
BIGFOIL.COM POLAR EXPORT
GA 40-314
GA 40-314 |  |  |  | Cl Max: | 1.82 | at alpha= | 19 | deg
XFOIL ncrit=9 |  |  |  | L/D Max: | 133.731 | at alpha= | 7.5 | deg
Re: | 18000000 |  |  | Cd Min: | 0.19649 | at alpha= | -18.5 | deg
Mach: | 0.25 |  |  | Cl=0 at alpha= | -2.3738 | deg
|  |  |  | @ Cl=0.1, Cd= | 0.0048693
|  |  |  | @ Cl=0.4, Cd= | 0.0035407
|  |  |  | @ Cl=0.6, Cd= | 0.0046483
alpha (deg) | Cl | Cd | Cm | Cl/Cd
-18.5 | -0.5831 | 0.19649 | 0.0049 | -2.9676
-17.5 | -1.0078 | 0.08418 | -0.0648 | -11.972
-17 | -0.9639 | 0.08262 | -0.0647 | -11.6667
-16.5 | -1.0207 | 0.06265 | -0.0803 | -16.2921
-16 | -1.1162 | 0.04456 | -0.0927 | -25.0494
-15.5 | -1.1048 | 0.0404 | -0.0933 | -27.3465
-15 | -1.1783 | 0.03055 | -0.0929 | -38.5696
-14.5 | -1.2105 | 0.02533 | -0.0878 | -47.7892
-14 | -1.2336 | 0.0216 | -0.0796 | -57.1111
-13.5 | -1.2389 | 0.01884 | -0.0707 | -65.759
-13 | -1.2157 | 0.01616 | -0.0654 | -75.229
-12.5 | -1.1777 | 0.01423 | -0.0615 | -82.7618
-12 | -1.1318 | 0.01274 | -0.0585 | -88.8383
-11.5 | -1.0809 | 0.01162 | -0.0561 | -93.0207
-11 | -1.0272 | 0.01068 | -0.0541 | -96.1798
-10.5 | -0.9719 | 0.0099 | -0.0524 | -98.1717
-10 | -0.9148 | 0.00925 | -0.0512 | -98.8973
-9.5 | -0.857 | 0.00871 | -0.0501 | -98.3927
-9 | -0.7981 | 0.00825 | -0.0494 | -96.7394
-8.5 | -0.7386 | 0.00787 | -0.0488 | -93.8501
-7 | -0.5595 | 0.00685 | -0.048 | -81.6788
-6.5 | -0.4997 | 0.00655 | -0.048 | -76.2901
-6 | -0.4396 | 0.00626 | -0.0481 | -70.2236
-5.5 | -0.3792 | 0.00604 | -0.0483 | -62.7815
-5 | -0.3189 | 0.00582 | -0.0486 | -54.7938
-4.5 | -0.2583 | 0.00564 | -0.049 | -45.7979
-4 | -0.1977 | 0.00545 | -0.0495 | -36.2752
-3.5 | -0.1369 | 0.00532 | -0.0501 | -25.7331
-3 | -0.0762 | 0.00519 | -0.0507 | -14.6821
-2.5 | -0.0154 | 0.00506 | -0.0514 | -3.0435
-2 | 0.0456 | 0.00495 | -0.0521 | 9.2121
-1.5 | 0.1063 | 0.00486 | -0.0529 | 21.8724
-1 | 0.1671 | 0.00477 | -0.0537 | 35.0314
-0.5 | 0.2272 | 0.00462 | -0.0544 | 49.1775
0.5 | 0.3452 | 0.00396 | -0.0557 | 87.1717
1 | 0.4027 | 0.00352 | -0.0562 | 114.4034
1.5 | 0.4606 | 0.00369 | -0.0567 | 124.8238
2 | 0.5182 | 0.004 | -0.0571 | 129.55
2.5 | 0.5754 | 0.00435 | -0.0574 | 132.2759
3 | 0.629 | 0.005 | -0.0572 | 125.8
3.5 | 0.6842 | 0.00547 | -0.0571 | 125.0823
4 | 0.7406 | 0.00582 | -0.0572 | 127.2509
4.5 | 0.7963 | 0.00621 | -0.0572 | 128.2287
5 | 0.8515 | 0.00661 | -0.057 | 128.82
5.5 | 0.9051 | 0.00707 | -0.0565 | 128.0198
6 | 0.9602 | 0.0074 | -0.0562 | 129.7568
7 | 1.0693 | 0.00803 | -0.0553 | 133.1631
7.5 | 1.122 | 0.00839 | -0.0544 | 133.7306
8.5 | 1.2215 | 0.00925 | -0.0516 | 132.0541
9 | 1.2677 | 0.00972 | -0.0495 | 130.4218
9.5 | 1.3055 | 0.0102 | -0.0457 | 127.9902
10 | 1.3328 | 0.01076 | -0.0401 | 123.8662
10.5 | 1.3635 | 0.01145 | -0.0356 | 119.083
11.5 | 1.4621 | 0.01335 | -0.035 | 109.5206
12.5 | 1.5331 | 0.01582 | -0.0296 | 96.909
13 | 1.573 | 0.01735 | -0.0283 | 90.6628
13.5 | 1.6061 | 0.01921 | -0.0263 | 83.6075
14 | 1.6374 | 0.02115 | -0.0241 | 77.4184
14.5 | 1.6647 | 0.02338 | -0.0216 | 71.2019
15 | 1.693 | 0.02556 | -0.0193 | 66.2363
15.5 | 1.7206 | 0.02788 | -0.0172 | 61.7145
16 | 1.7407 | 0.03085 | -0.0148 | 56.4246
16.5 | 1.7636 | 0.0337 | -0.0127 | 52.3323
17 | 1.7815 | 0.03708 | -0.0106 | 48.0448
17.5 | 1.7964 | 0.04073 | -0.0086 | 44.1051
18 | 1.8089 | 0.04474 | -0.0067 | 40.4314
18.5 | 1.8153 | 0.04937 | -0.005 | 36.7693
19 | 1.82 | 0.05429 | -0.0036 | 33.5237
19.5 | 1.8192 | 0.05967 | -0.0021 | 30.4877
20 | 1.8069 | 0.0659 | -0.0004 | 27.4188

## 143. Re 18M Mach 0.50 (1)
BIGFOIL.COM POLAR EXPORT
GA 40-314
GA 40-314 |  |  |  | Cl Max: | 1.255 | at alpha= | 20 | deg
JavaFoil+Calcfoil stall+Eppler ext transition |  |  |  | L/D Max: | 119.539 | at alpha= | 4.5 | deg
Re: | 18000000 |  |  | Cd Min: | 0.00465 | at alpha= | 0 | deg
Mach: | 0.5 |  |  | Cl=0 at alpha= | -2.3478 | deg
|  |  |  | @ Cl=0.1, Cd= | 0.0055449
|  |  |  | @ Cl=0.4, Cd= | 0.005097
|  |  |  | @ Cl=0.6, Cd= | 0.005902
alpha (deg) | Cl | Cd | Cm | Cl/Cd
-20 | -0.976 | 0.1787 | -0.009 | -5.464
-19.5 | -0.95 | 0.17842 | -0.009 | -5.323
-19 | -0.927 | 0.14826 | -0.01 | -6.254
-18.5 | -0.901 | 0.14016 | -0.011 | -6.425
-18 | -0.873 | 0.13413 | -0.011 | -6.51
-17.5 | -0.844 | 0.1298 | -0.012 | -6.506
-17 | -0.816 | 0.12536 | -0.012 | -6.511
-16.5 | -0.79 | 0.11429 | -0.013 | -6.913
-16 | -0.762 | 0.11065 | -0.013 | -6.884
-15.5 | -0.733 | 0.10746 | -0.013 | -6.821
-15 | -0.704 | 0.10464 | -0.013 | -6.731
-14.5 | -0.677 | 0.10038 | -0.014 | -6.744
-14 | -0.65 | 0.0957 | -0.014 | -6.788
-13.5 | -0.623 | 0.09473 | -0.015 | -6.572
-13 | -0.596 | 0.08561 | -0.016 | -6.959
-12.5 | -0.569 | 0.07954 | -0.017 | -7.154
-12 | -0.543 | 0.07262 | -0.018 | -7.481
-11.5 | -0.522 | 0.06154 | -0.021 | -8.49
-11 | -0.564 | 0.01734 | -0.03 | -32.554
-10.5 | -0.551 | 0.01155 | -0.033 | -47.687
-10 | -0.521 | 0.01029 | -0.034 | -50.661
-9.5 | -0.489 | 0.00952 | -0.035 | -51.44
-9 | -0.372 | 0.05562 | -0.018 | -6.693
-8.5 | -0.347 | 0.04856 | -0.022 | -7.152
-8 | -0.389 | 0.00815 | -0.039 | -47.771
-7.5 | -0.355 | 0.00753 | -0.04 | -47.146
-7 | -0.321 | 0.00728 | -0.041 | -44.057
-6.5 | -0.287 | 0.00731 | -0.042 | -39.209
-6 | -0.252 | 0.00722 | -0.043 | -34.961
-5.5 | -0.348 | 0.00691 | -0.045 | -50.325
-5 | -0.325 | 0.00659 | -0.046 | -49.336
-4.5 | -0.278 | 0.00608 | -0.047 | -45.685
-4 | -0.22 | 0.00618 | -0.048 | -35.556
-3.5 | -0.156 | 0.00608 | -0.049 | -25.72
-3 | -0.09 | 0.00586 | -0.051 | -15.313
-2.5 | -0.021 | 0.0057 | -0.052 | -3.727
-2 | 0.048 | 0.00553 | -0.053 | 8.714
-1.5 | 0.118 | 0.00555 | -0.054 | 21.264
-1 | 0.188 | 0.00551 | -0.055 | 34.178
-0.5 | 0.259 | 0.00474 | -0.056 | 54.529
0 | 0.331 | 0.00465 | -0.058 | 71.185
0.5 | 0.402 | 0.00511 | -0.059 | 78.677
1 | 0.472 | 0.00515 | -0.06 | 91.725
1.5 | 0.543 | 0.00556 | -0.061 | 97.672
2 | 0.613 | 0.00598 | -0.062 | 102.598
2.5 | 0.684 | 0.00605 | -0.064 | 113.025
3 | 0.755 | 0.00682 | -0.065 | 110.573
3.5 | 0.821 | 0.00733 | -0.066 | 112.003
4 | 0.889 | 0.00785 | -0.067 | 113.282
4.5 | 0.956 | 0.008 | -0.068 | 119.539
5 | 1.02 | 0.00889 | -0.07 | 114.777
5.5 | 1.08 | 0.00976 | -0.071 | 110.654
6 | 1.135 | 0.01033 | -0.072 | 109.812
6.5 | 1.169 | 0.01129 | -0.072 | 103.484
7 | 1.198 | 0.01199 | -0.073 | 99.891
7.5 | 1.206 | 0.01296 | -0.074 | 93.036
8 | 1.176 | 0.01395 | -0.075 | 84.288
8.5 | 1.009 | 0.01507 | -0.076 | 66.976
9 | 0.769 | 0.01634 | -0.077 | 47.09
9.5 | 0.801 | 0.01725 | -0.078 | 46.445
10 | 0.833 | 0.01801 | -0.079 | 46.237
10.5 | 0.861 | 0.02054 | -0.079 | 41.923
11 | 0.892 | 0.02131 | -0.08 | 41.856
11.5 | 0.919 | 0.02424 | -0.08 | 37.902
12 | 0.938 | 0.02912 | -0.08 | 32.226
12.5 | 0.967 | 0.03182 | -0.081 | 30.386
13 | 0.972 | 0.04339 | -0.079 | 22.405
13.5 | 0.892 | 0.09911 | -0.051 | 9
14 | 0.922 | 0.10241 | -0.054 | 9.005
14.5 | 0.955 | 0.10384 | -0.057 | 9.199
15 | 0.993 | 0.10308 | -0.062 | 9.631
15.5 | 1.025 | 0.10627 | -0.065 | 9.649
16 | 1.054 | 0.11201 | -0.066 | 9.411
16.5 | 1.069 | 0.13247 | -0.062 | 8.07
17 | 1.086 | 0.1556 | -0.058 | 6.977
17.5 | 1.115 | 0.16276 | -0.06 | 6.852
18 | 1.145 | 0.16748 | -0.061 | 6.835
18.5 | 1.174 | 0.17098 | -0.063 | 6.868
19 | 1.205 | 0.1758 | -0.066 | 6.857
19.5 | 1.235 | 0.18198 | -0.067 | 6.787
20 | 1.255 | 0.20685 | -0.065 | 6.066

## 144. Re 18M Mach 0.50 (2)
BIGFOIL.COM POLAR EXPORT
GA 40-314
GA 40-314 |  |  |  | Cl Max: | 1.4279 | at alpha= | 10.5 | deg
XFOIL ncrit=9 |  |  |  | L/D Max: | 155.74 | at alpha= | 2 | deg
Re: | 18000000 |  |  | Cd Min: | 0.25132 | at alpha= | -20 | deg
Mach: | 0.5 |  |  | Cl=0 at alpha= | -2.3973 | deg
|  |  |  | @ Cl=0.1, Cd= | 0.0050123
|  |  |  | @ Cl=0.4, Cd= | 0.0038652
|  |  |  | @ Cl=0.6, Cd= | 0.0038529
alpha (deg) | Cl | Cd | Cm | Cl/Cd
-20 | -0.6529 | 0.25132 | 0.0288 | -2.5979
-19.5 | -0.6315 | 0.24313 | 0.0238 | -2.5974
-19 | -0.6107 | 0.23457 | 0.0187 | -2.6035
-18.5 | -0.592 | 0.22473 | 0.0135 | -2.6343
-18 | -0.5705 | 0.21681 | 0.0086 | -2.6313
-17.5 | -0.5481 | 0.20956 | 0.0038 | -2.6155
-17 | -0.5256 | 0.20223 | -0.001 | -2.599
-16.5 | -0.5041 | 0.19452 | -0.0057 | -2.5915
-16 | -0.4825 | 0.18678 | -0.0105 | -2.5833
-15.5 | -0.4648 | 0.17767 | -0.0154 | -2.6161
-15 | -0.4469 | 0.16896 | -0.0203 | -2.645
-14.5 | -0.4347 | 0.15865 | -0.0257 | -2.74
-14 | -0.4188 | 0.14987 | -0.0306 | -2.7944
-13.5 | -0.4036 | 0.14128 | -0.0355 | -2.8567
-13 | -0.3844 | 0.13397 | -0.0399 | -2.8693
-12.5 | -0.3774 | 0.12385 | -0.0455 | -3.0472
-12 | -0.3673 | 0.11493 | -0.0506 | -3.1959
-11.5 | -0.3574 | 0.10645 | -0.0555 | -3.3574
-11 | -0.3604 | 0.09577 | -0.0616 | -3.7632
-10.5 | -0.3627 | 0.08588 | -0.0675 | -4.2233
-10 | -0.3672 | 0.0761 | -0.0734 | -4.8252
-9.5 | -0.3809 | 0.06476 | -0.0811 | -5.8817
-9 | -0.39 | 0.05294 | -0.0916 | -7.3668
-8.5 | -0.424 | 0.04383 | -0.0965 | -9.6737
-8 | -0.456 | 0.03814 | -0.094 | -11.956
-7.5 | -0.4943 | 0.03252 | -0.0859 | -15.1999
-7 | -0.5111 | 0.02504 | -0.0794 | -20.4113
-6.5 | -0.5127 | 0.01687 | -0.0725 | -30.3912
-6 | -0.4968 | 0.00906 | -0.066 | -54.8344
-5.5 | -0.4416 | 0.00694 | -0.0619 | -63.6311
-5 | -0.371 | 0.00634 | -0.0602 | -58.5174
-4.5 | -0.299 | 0.00602 | -0.0593 | -49.6678
-4 | -0.2275 | 0.00576 | -0.0588 | -39.4965
-3.5 | -0.1561 | 0.00554 | -0.0587 | -28.1769
-3 | -0.085 | 0.00536 | -0.0589 | -15.8582
-2.5 | -0.0144 | 0.0052 | -0.0593 | -2.7692
-1.5 | 0.1258 | 0.00497 | -0.0606 | 25.3119
-1 | 0.196 | 0.00485 | -0.0615 | 40.4124
-0.5 | 0.2655 | 0.00472 | -0.0623 | 56.25
0.5 | 0.3992 | 0.00387 | -0.0636 | 103.1525
1 | 0.4657 | 0.00347 | -0.0643 | 134.2075
1.5 | 0.5343 | 0.00348 | -0.0651 | 153.5345
2 | 0.5996 | 0.00385 | -0.0653 | 155.7403
2.5 | 0.6635 | 0.00431 | -0.0652 | 153.9443
3 | 0.7217 | 0.0051 | -0.0642 | 141.5098
3.5 | 0.7816 | 0.00572 | -0.0631 | 136.6434
4 | 0.8407 | 0.00632 | -0.0618 | 133.0222
4.5 | 0.9001 | 0.00685 | -0.0603 | 131.4015
5 | 0.9558 | 0.00746 | -0.0579 | 128.1233
5.5 | 1.0082 | 0.00807 | -0.0548 | 124.9318
6 | 1.0624 | 0.00854 | -0.0517 | 124.4028
6.5 | 1.0977 | 0.00907 | -0.045 | 121.0254
7 | 1.1332 | 0.00987 | -0.0388 | 114.8126
7.5 | 1.1718 | 0.01085 | -0.0335 | 108
8 | 1.21 | 0.01205 | -0.0283 | 100.4149
8.5 | 1.25 | 0.01339 | -0.0235 | 93.3532
9 | 1.2895 | 0.0149 | -0.0186 | 86.5436
9.5 | 1.328 | 0.01656 | -0.0136 | 80.1932
10 | 1.3602 | 0.01847 | -0.0077 | 73.6437
10.5 | 1.4279 | 0.02239 | -0.0109 | 63.774
12.5 | 1.3443 | 0.0512 | 0.0057 | 26.2559
13 | 1.3076 | 0.06051 | 0.0072 | 21.6097
13.5 | 1.2646 | 0.07039 | 0.0081 | 17.9656
14 | 1.2197 | 0.0798 | 0.0097 | 15.2845
14.5 | 1.1849 | 0.09299 | 0.0034 | 12.7422
15 | 1.1534 | 0.10745 | -0.0053 | 10.7343
15.5 | 1.1276 | 0.12224 | -0.015 | 9.2245

## 145. Re 20M Mach 0.00 (1)
BIGFOIL.COM POLAR EXPORT
GA 40-314
GA 40-314 |  |  |  | Cl Max: | 1.422 | at alpha= | 11.5 | deg
JavaFoil+Calcfoil stall+Eppler ext transition |  |  |  | L/D Max: | 126.694 | at alpha= | 5 | deg
Re: | 20000000 |  |  | Cd Min: | 0.0048 | at alpha= | 0 | deg
Mach: | 0 |  |  | Cl=0 at alpha= | -2.35 | deg
|  |  |  | @ Cl=0.1, Cd= | 0.0052217
|  |  |  | @ Cl=0.4, Cd= | 0.0051279
|  |  |  | @ Cl=0.6, Cd= | 0.0055969
alpha (deg) | Cl | Cd | Cm | Cl/Cd
-16.5 | -0.528 | 0.0917 | -0.012 | -5.753
-16 | -0.535 | 0.09714 | -0.012 | -5.51
-15.5 | -0.554 | 0.08583 | -0.013 | -6.455
-15 | -0.564 | 0.08439 | -0.014 | -6.686
-14.5 | -0.586 | 0.0697 | -0.016 | -8.406
-14 | -0.624 | 0.04345 | -0.019 | -14.368
-13.5 | -0.67 | 0.02167 | -0.022 | -30.947
-13 | -0.678 | 0.02057 | -0.023 | -32.963
-12.5 | -0.702 | 0.01397 | -0.024 | -50.286
-12 | -0.715 | 0.01095 | -0.026 | -65.352
-11.5 | -0.718 | 0.00981 | -0.027 | -73.275
-11 | -0.716 | 0.00864 | -0.028 | -82.833
-10.5 | -0.705 | 0.00831 | -0.029 | -84.836
-10 | -0.69 | 0.00791 | -0.03 | -87.22
-9.5 | -0.67 | 0.00757 | -0.031 | -88.605
-9 | -0.646 | 0.00724 | -0.032 | -89.292
-8.5 | -0.617 | 0.00698 | -0.033 | -88.419
-8 | -0.584 | 0.0067 | -0.034 | -87.122
-7.5 | -0.547 | 0.00676 | -0.035 | -80.811
-7 | -0.505 | 0.0066 | -0.036 | -76.521
-6.5 | -0.46 | 0.00634 | -0.037 | -72.652
-6 | -0.412 | 0.00614 | -0.038 | -67.186
-5.5 | -0.361 | 0.00575 | -0.039 | -62.892
-5 | -0.308 | 0.0057 | -0.04 | -54.086
-4.5 | -0.253 | 0.00576 | -0.041 | -43.844
-4 | -0.196 | 0.00564 | -0.042 | -34.725
-3.5 | -0.138 | 0.00542 | -0.043 | -25.367
-3 | -0.078 | 0.00533 | -0.044 | -14.709
-2.5 | -0.018 | 0.00529 | -0.045 | -3.489
-2 | 0.042 | 0.00527 | -0.046 | 7.936
-1.5 | 0.102 | 0.00522 | -0.047 | 19.609
-1 | 0.163 | 0.00519 | -0.048 | 31.489
-0.5 | 0.224 | 0.00487 | -0.049 | 45.98
0 | 0.287 | 0.0048 | -0.05 | 59.755
0.5 | 0.348 | 0.005 | -0.051 | 69.556
1 | 0.409 | 0.00515 | -0.052 | 79.437
1.5 | 0.47 | 0.00528 | -0.053 | 89.103
2 | 0.531 | 0.00525 | -0.054 | 101.13
2.5 | 0.592 | 0.00553 | -0.055 | 107.069
3 | 0.653 | 0.00604 | -0.056 | 108.211
3.5 | 0.712 | 0.00635 | -0.057 | 112.204
4 | 0.772 | 0.00671 | -0.058 | 115.116
4.5 | 0.831 | 0.00676 | -0.059 | 122.933
5 | 0.889 | 0.00702 | -0.06 | 126.694
5.5 | 0.946 | 0.00795 | -0.061 | 118.948
6 | 1.001 | 0.00826 | -0.062 | 121.212
6.5 | 1.055 | 0.00863 | -0.063 | 122.166
7 | 1.106 | 0.00909 | -0.064 | 121.731
7.5 | 1.155 | 0.00949 | -0.065 | 121.761
8 | 1.201 | 0.00981 | -0.066 | 122.443
8.5 | 1.244 | 0.00995 | -0.067 | 125.004
9 | 1.284 | 0.01061 | -0.068 | 120.944
9.5 | 1.32 | 0.0108 | -0.069 | 122.15
10 | 1.352 | 0.01127 | -0.07 | 119.975
10.5 | 1.38 | 0.01175 | -0.071 | 117.366
11 | 1.403 | 0.01235 | -0.072 | 113.603
11.5 | 1.422 | 0.01236 | -0.073 | 115.008
12 | 1.413 | 0.01386 | -0.073 | 101.956
12.5 | 1.416 | 0.01475 | -0.074 | 95.98
13 | 1.417 | 0.01565 | -0.074 | 90.55
13.5 | 1.415 | 0.01674 | -0.075 | 84.496
14 | 1.407 | 0.01785 | -0.076 | 78.822
14.5 | 1.393 | 0.019 | -0.076 | 73.344
15 | 1.366 | 0.02011 | -0.077 | 67.904
15.5 | 1.334 | 0.02171 | -0.078 | 61.435
16 | 1.298 | 0.02327 | -0.078 | 55.779
16.5 | 1.259 | 0.02521 | -0.079 | 49.945

## 146. Re 20M Mach 0.00 (2)
BIGFOIL.COM POLAR EXPORT
GA 40-314
GA 40-314 |  |  |  | Cl Max: | 1.8895 | at alpha= | 20 | deg
XFOIL ncrit=9 |  |  |  | L/D Max: | 138.172 | at alpha= | 8.5 | deg
Re: | 20000000 |  |  | Cd Min: | 0.04282 | at alpha= | 20 | deg
Mach: | 0 |  |  | Cl=0 at alpha= | -2.3664 | deg
|  |  |  | @ Cl=0.1, Cd= | 0.0047815
|  |  |  | @ Cl=0.4, Cd= | 0.0037343
|  |  |  | @ Cl=0.6, Cd= | 0.004954
alpha (deg) | Cl | Cd | Cm | Cl/Cd
-20 | -1.6111 | 0.02711 | -0.0758 | -59.4283
-19.5 | -1.5837 | 0.02459 | -0.0771 | -64.4042
-19 | -1.5712 | 0.02256 | -0.0743 | -69.6454
-18.5 | -1.5555 | 0.02082 | -0.0713 | -74.7118
-18 | -1.5379 | 0.01933 | -0.0679 | -79.5603
-17.5 | -1.5278 | 0.01763 | -0.063 | -86.6591
-17 | -1.505 | 0.01683 | -0.0587 | -89.4236
-16.5 | -1.4846 | 0.01601 | -0.0535 | -92.7295
-16 | -1.4498 | 0.01509 | -0.051 | -96.0769
-15.5 | -1.4087 | 0.0144 | -0.0493 | -97.8264
-15 | -1.3668 | 0.01361 | -0.0477 | -100.4262
-14.5 | -1.3221 | 0.01294 | -0.0465 | -102.1716
-14 | -1.2758 | 0.01228 | -0.0455 | -103.8925
-12 | -1.0806 | 0.0098 | -0.0427 | -110.2653
-11.5 | -1.0291 | 0.0093 | -0.0424 | -110.6559
-11 | -0.9763 | 0.00887 | -0.0423 | -110.0676
-10.5 | -0.9227 | 0.00852 | -0.0422 | -108.2981
-10 | -0.8683 | 0.00817 | -0.0423 | -106.2791
-9.5 | -0.8136 | 0.00787 | -0.0425 | -103.3799
-9 | -0.7584 | 0.00756 | -0.0427 | -100.3175
-8.5 | -0.7028 | 0.00729 | -0.0429 | -96.406
-8 | -0.647 | 0.00702 | -0.0432 | -92.1652
-7.5 | -0.5907 | 0.00675 | -0.0436 | -87.5111
-7 | -0.5347 | 0.00645 | -0.0439 | -82.8992
-6.5 | -0.478 | 0.00622 | -0.0443 | -76.8489
-6 | -0.4208 | 0.00601 | -0.0449 | -70.0166
-5.5 | -0.3635 | 0.00581 | -0.0454 | -62.5645
-5 | -0.3061 | 0.00563 | -0.0459 | -54.3694
-4.5 | -0.2483 | 0.00547 | -0.0466 | -45.3931
-4 | -0.1903 | 0.00531 | -0.0472 | -35.838
-3.5 | -0.1322 | 0.00519 | -0.0479 | -25.4721
-3 | -0.074 | 0.00507 | -0.0486 | -14.5957
-2.5 | -0.0156 | 0.00495 | -0.0494 | -3.1515
-2 | 0.0428 | 0.00486 | -0.0501 | 8.8066
-1.5 | 0.1011 | 0.00478 | -0.0509 | 21.1506
-1 | 0.1595 | 0.00469 | -0.0516 | 34.0085
-0.5 | 0.2175 | 0.00456 | -0.0523 | 47.6974
0 | 0.2748 | 0.00437 | -0.053 | 62.8833
0.5 | 0.3314 | 0.00409 | -0.0536 | 81.0269
1 | 0.386 | 0.00367 | -0.0541 | 105.1771
1.5 | 0.4404 | 0.00392 | -0.0543 | 112.3469
2 | 0.4965 | 0.00416 | -0.0548 | 119.351
2.5 | 0.5516 | 0.00448 | -0.0552 | 123.125
3 | 0.6047 | 0.005 | -0.0553 | 120.94
3.5 | 0.6585 | 0.0054 | -0.0554 | 121.9444
4 | 0.7137 | 0.00567 | -0.0557 | 125.873
4.5 | 0.7678 | 0.00601 | -0.0559 | 127.7537
5 | 0.8211 | 0.0064 | -0.056 | 128.2969
5.5 | 0.8742 | 0.00677 | -0.056 | 129.1285
6 | 0.9279 | 0.00705 | -0.0561 | 131.617
6.5 | 0.9812 | 0.00733 | -0.0562 | 133.8608
7 | 1.034 | 0.00761 | -0.0562 | 135.8739
7.5 | 1.0859 | 0.00792 | -0.056 | 137.1086
8 | 1.1371 | 0.00823 | -0.0558 | 138.1652
8.5 | 1.1869 | 0.00859 | -0.0553 | 138.1723
9 | 1.2351 | 0.00899 | -0.0545 | 137.386
9.5 | 1.2818 | 0.00941 | -0.0535 | 136.2168
10 | 1.3271 | 0.00982 | -0.0523 | 135.1426
10.5 | 1.3704 | 0.01023 | -0.0508 | 133.9589
11 | 1.4033 | 0.01068 | -0.0471 | 131.3951
11.5 | 1.4244 | 0.01129 | -0.0414 | 126.1647
12 | 1.4569 | 0.01185 | -0.0384 | 122.9451
12.5 | 1.4879 | 0.01265 | -0.0354 | 117.6206
13 | 1.5197 | 0.01354 | -0.0329 | 112.2378
13.5 | 1.551 | 0.0146 | -0.0305 | 106.2329
14 | 1.6085 | 0.01584 | -0.034 | 101.5467
14.5 | 1.6439 | 0.01741 | -0.0334 | 94.4227
15 | 1.6773 | 0.01884 | -0.0324 | 89.0287
15.5 | 1.7069 | 0.02049 | -0.031 | 83.3041
16.5 | 1.7606 | 0.02413 | -0.0281 | 72.9631
17 | 1.7839 | 0.02622 | -0.0265 | 68.0359
17.5 | 1.8058 | 0.02847 | -0.025 | 63.4282
18 | 1.8267 | 0.03088 | -0.0236 | 59.1548
18.5 | 1.8455 | 0.0335 | -0.0222 | 55.0896
19 | 1.8627 | 0.03635 | -0.0209 | 51.2435
19.5 | 1.877 | 0.03945 | -0.0197 | 47.5792
20 | 1.8895 | 0.04282 | -0.0185 | 44.1266

## 147. Re 20M Mach 0.10 (1)
BIGFOIL.COM POLAR EXPORT
GA 40-314
GA 40-314 |  |  |  | Cl Max: | 1.405 | at alpha= | 12.5 | deg
JavaFoil+Calcfoil stall+Eppler ext transition |  |  |  | L/D Max: | 126.108 | at alpha= | 5 | deg
Re: | 20000000 |  |  | Cd Min: | 0.00479 | at alpha= | 0 | deg
Mach: | 0.1 |  |  | Cl=0 at alpha= | -2.3443 | deg
|  |  |  | @ Cl=0.1, Cd= | 0.0052625
|  |  |  | @ Cl=0.4, Cd= | 0.0051557
|  |  |  | @ Cl=0.6, Cd= | 0.0055743
alpha (deg) | Cl | Cd | Cm | Cl/Cd
-16 | -0.492 | 0.0997 | -0.012 | -4.931
-15.5 | -0.509 | 0.09361 | -0.012 | -5.436
-15 | -0.525 | 0.08787 | -0.013 | -5.979
-14.5 | -0.546 | 0.07706 | -0.015 | -7.079
-14 | -0.565 | 0.06641 | -0.016 | -8.515
-13.5 | -0.616 | 0.03407 | -0.02 | -18.083
-13 | -0.625 | 0.03312 | -0.021 | -18.877
-12.5 | -0.668 | 0.01676 | -0.024 | -39.894
-12 | -0.691 | 0.01165 | -0.026 | -59.313
-11.5 | -0.7 | 0.01007 | -0.027 | -69.44
-11 | -0.702 | 0.00907 | -0.028 | -77.354
-10.5 | -0.694 | 0.00838 | -0.029 | -82.775
-10 | -0.681 | 0.00798 | -0.03 | -85.414
-9.5 | -0.664 | 0.00763 | -0.031 | -87.008
-9 | -0.642 | 0.00728 | -0.032 | -88.131
-8.5 | -0.615 | 0.00702 | -0.033 | -87.514
-8 | -0.583 | 0.00664 | -0.034 | -87.737
-7.5 | -0.546 | 0.00684 | -0.035 | -79.909
-7 | -0.506 | 0.00667 | -0.036 | -75.767
-6.5 | -0.461 | 0.0064 | -0.037 | -72.016
-6 | -0.413 | 0.00617 | -0.038 | -66.99
-5.5 | -0.363 | 0.0058 | -0.039 | -62.496
-5 | -0.309 | 0.00588 | -0.04 | -52.583
-4.5 | -0.254 | 0.00581 | -0.041 | -43.702
-4 | -0.197 | 0.00559 | -0.042 | -35.179
-3.5 | -0.138 | 0.00544 | -0.043 | -25.419
-3 | -0.079 | 0.00537 | -0.044 | -14.654
-2.5 | -0.019 | 0.00534 | -0.045 | -3.479
-2 | 0.042 | 0.00531 | -0.046 | 7.914
-1.5 | 0.103 | 0.00526 | -0.047 | 19.559
-1 | 0.164 | 0.00523 | -0.048 | 31.4
-0.5 | 0.225 | 0.00487 | -0.049 | 46.246
0 | 0.288 | 0.00479 | -0.05 | 60.147
0.5 | 0.35 | 0.005 | -0.051 | 69.913
1 | 0.411 | 0.00519 | -0.052 | 79.207
1.5 | 0.473 | 0.00525 | -0.053 | 89.985
2 | 0.534 | 0.00526 | -0.054 | 101.599
2.5 | 0.595 | 0.00553 | -0.055 | 107.566
3 | 0.657 | 0.00608 | -0.056 | 107.969
3.5 | 0.716 | 0.0064 | -0.057 | 111.849
4 | 0.776 | 0.00669 | -0.059 | 115.982
4.5 | 0.836 | 0.00682 | -0.06 | 122.573
5 | 0.894 | 0.00709 | -0.061 | 126.108
5.5 | 0.951 | 0.00801 | -0.062 | 118.649
6 | 1.006 | 0.00832 | -0.063 | 120.851
6.5 | 1.059 | 0.00866 | -0.064 | 122.371
7 | 1.111 | 0.00917 | -0.065 | 121.061
7.5 | 1.159 | 0.00953 | -0.066 | 121.671
8 | 1.205 | 0.0099 | -0.067 | 121.775
8.5 | 1.248 | 0.01003 | -0.068 | 124.359
9 | 1.287 | 0.01047 | -0.069 | 122.853
9.5 | 1.322 | 0.01093 | -0.07 | 120.896
10 | 1.353 | 0.01139 | -0.071 | 118.755
10.5 | 1.379 | 0.01192 | -0.072 | 115.679
11 | 1.4 | 0.01253 | -0.073 | 111.808
11.5 | 1.4 | 0.01322 | -0.073 | 105.915
12 | 1.403 | 0.01418 | -0.073 | 98.897
12.5 | 1.405 | 0.01502 | -0.074 | 93.505
13 | 1.403 | 0.01591 | -0.075 | 88.199
13.5 | 1.396 | 0.01711 | -0.075 | 81.594
14 | 1.385 | 0.01821 | -0.076 | 76.056
14.5 | 1.367 | 0.0194 | -0.077 | 70.463
15 | 1.334 | 0.02075 | -0.077 | 64.299
15.5 | 1.296 | 0.02236 | -0.078 | 57.965
16 | 1.255 | 0.0241 | -0.079 | 52.087
16.5 | 1.21 | 0.02651 | -0.079 | 45.626
17 | 1.164 | 0.02824 | -0.079 | 41.224
17.5 | 1.113 | 0.03204 | -0.08 | 34.726

## 148. Re 20M Mach 0.10 (2)
BIGFOIL.COM POLAR EXPORT
GA 40-314
GA 40-314 |  |  |  | Cl Max: | 1.8836 | at alpha= | 20 | deg
XFOIL ncrit=9 |  |  |  | L/D Max: | 137.735 | at alpha= | 8 | deg
Re: | 20000000 |  |  | Cd Min: | 0.04581 | at alpha= | 20 | deg
Mach: | 0.1 |  |  | Cl=0 at alpha= | -2.3674 | deg
|  |  |  | @ Cl=0.1, Cd= | 0.0047826
|  |  |  | @ Cl=0.4, Cd= | 0.0037103
|  |  |  | @ Cl=0.6, Cd= | 0.004863
alpha (deg) | Cl | Cd | Cm | Cl/Cd
-20 | -1.5751 | 0.0334 | -0.0796 | -47.1587
-19.5 | -1.5455 | 0.02924 | -0.0842 | -52.8557
-19 | -1.5383 | 0.02643 | -0.082 | -58.2028
-18.5 | -1.5282 | 0.02397 | -0.0793 | -63.7547
-18 | -1.5145 | 0.02193 | -0.0762 | -69.0606
-17.5 | -1.5161 | 0.01928 | -0.0709 | -78.6359
-17 | -1.4898 | 0.01834 | -0.0674 | -81.2323
-16.5 | -1.4735 | 0.01719 | -0.062 | -85.7184
-16 | -1.4543 | 0.0161 | -0.0564 | -90.3292
-15.5 | -1.4149 | 0.01533 | -0.0541 | -92.2962
-15 | -1.3753 | 0.01437 | -0.0518 | -95.7063
-14.5 | -1.3315 | 0.01359 | -0.0501 | -97.9765
-14 | -1.2857 | 0.01282 | -0.0487 | -100.2886
-13.5 | -1.2382 | 0.01213 | -0.0475 | -102.0775
-13 | -1.1891 | 0.01148 | -0.0465 | -103.5801
-12 | -1.0882 | 0.01025 | -0.0449 | -106.1659
-11.5 | -1.0375 | 0.00956 | -0.0442 | -108.5251
-11 | -0.9847 | 0.00905 | -0.0438 | -108.8066
-10.5 | -0.9307 | 0.00864 | -0.0436 | -107.7199
-10 | -0.8758 | 0.00827 | -0.0435 | -105.9008
-9.5 | -0.8205 | 0.00795 | -0.0435 | -103.2075
-9 | -0.7646 | 0.00763 | -0.0436 | -100.2097
-7 | -0.5385 | 0.0065 | -0.0445 | -82.8462
-6.5 | -0.4814 | 0.00625 | -0.0448 | -77.024
-6 | -0.4237 | 0.00603 | -0.0453 | -70.2653
-5.5 | -0.366 | 0.00583 | -0.0458 | -62.7787
-5 | -0.3082 | 0.00565 | -0.0463 | -54.5487
-4.5 | -0.2498 | 0.00548 | -0.0469 | -45.5839
-4 | -0.1915 | 0.00531 | -0.0476 | -36.064
-3.5 | -0.133 | 0.0052 | -0.0482 | -25.5769
-3 | -0.0744 | 0.00508 | -0.0489 | -14.6457
-2.5 | -0.0156 | 0.00495 | -0.0497 | -3.1515
-2 | 0.0432 | 0.00486 | -0.0504 | 8.8889
-1.5 | 0.1019 | 0.00478 | -0.0512 | 21.318
-1 | 0.1606 | 0.0047 | -0.0519 | 34.1702
-0.5 | 0.219 | 0.00456 | -0.0527 | 48.0263
0 | 0.2767 | 0.00437 | -0.0533 | 63.3181
0.5 | 0.3336 | 0.00408 | -0.0539 | 81.7647
1 | 0.3886 | 0.00366 | -0.0544 | 106.1749
2 | 0.4997 | 0.00415 | -0.0552 | 120.4096
2.5 | 0.5551 | 0.00447 | -0.0555 | 124.1834
3.5 | 0.6625 | 0.00541 | -0.0557 | 122.4584
4 | 0.7179 | 0.00568 | -0.056 | 126.3908
4.5 | 0.7723 | 0.00603 | -0.0561 | 128.0763
5 | 0.8259 | 0.00643 | -0.0561 | 128.4448
5.5 | 0.8792 | 0.0068 | -0.0561 | 129.2941
6 | 0.9332 | 0.00709 | -0.0562 | 131.622
6.5 | 0.9867 | 0.00737 | -0.0562 | 133.8806
7 | 1.04 | 0.00765 | -0.0561 | 135.9477
7.5 | 1.092 | 0.00797 | -0.0559 | 137.0138
8 | 1.1432 | 0.0083 | -0.0555 | 137.7349
8.5 | 1.1931 | 0.00867 | -0.0549 | 137.6125
9 | 1.2415 | 0.00907 | -0.054 | 136.8798
9.5 | 1.2879 | 0.00951 | -0.0528 | 135.4259
10 | 1.333 | 0.00992 | -0.0514 | 134.375
10.5 | 1.3754 | 0.01035 | -0.0495 | 132.8889
11 | 1.4007 | 0.01084 | -0.0442 | 129.2159
11.5 | 1.4237 | 0.01151 | -0.0389 | 123.6924
12 | 1.459 | 0.01212 | -0.0364 | 120.3795
12.5 | 1.4907 | 0.01299 | -0.0335 | 114.7575
13 | 1.5233 | 0.01395 | -0.031 | 109.1971
13.5 | 1.5559 | 0.01513 | -0.029 | 102.8354
14 | 1.6179 | 0.01651 | -0.0332 | 97.9952
14.5 | 1.6501 | 0.01817 | -0.032 | 90.8145
15 | 1.6819 | 0.01973 | -0.0306 | 85.2458
15.5 | 1.7123 | 0.0214 | -0.0292 | 80.014
16 | 1.7378 | 0.02336 | -0.0274 | 74.3921
16.5 | 1.7649 | 0.02525 | -0.0259 | 69.897
17 | 1.7873 | 0.02752 | -0.0242 | 64.9455
17.5 | 1.8086 | 0.02996 | -0.0226 | 60.3672
18 | 1.8282 | 0.03258 | -0.021 | 56.1142
18.5 | 1.8448 | 0.03555 | -0.0196 | 51.8931
19 | 1.861 | 0.03861 | -0.0182 | 48.1999
19.5 | 1.8737 | 0.04203 | -0.0169 | 44.5801
20 | 1.8836 | 0.04581 | -0.0157 | 41.1177

## 149. Re 20M Mach 0.25 (1)
BIGFOIL.COM POLAR EXPORT
GA 40-314
GA 40-314 |  |  |  | Cl Max: | 1.349 | at alpha= | 10 | deg
JavaFoil+Calcfoil stall+Eppler ext transition |  |  |  | L/D Max: | 123.342 | at alpha= | 4.5 | deg
Re: | 20000000 |  |  | Cd Min: | 0.00483 | at alpha= | 0 | deg
Mach: | 0.25 |  |  | Cl=0 at alpha= | -2.3468 | deg
|  |  |  | @ Cl=0.1, Cd= | 0.0052938
|  |  |  | @ Cl=0.4, Cd= | 0.0051397
|  |  |  | @ Cl=0.6, Cd= | 0.0055205
alpha (deg) | Cl | Cd | Cm | Cl/Cd
-14.5 | -0.212 | 0.09276 | -0.013 | -2.28
-14 | -0.267 | 0.08694 | -0.013 | -3.066
-13.5 | -0.314 | 0.08243 | -0.014 | -3.805
-13 | -0.356 | 0.0772 | -0.015 | -4.613
-12.5 | -0.394 | 0.07254 | -0.016 | -5.431
-12 | -0.428 | 0.06677 | -0.017 | -6.405
-11.5 | -0.458 | 0.05972 | -0.018 | -7.674
-11 | -0.569 | 0.01053 | -0.028 | -54.069
-10.5 | -0.576 | 0.01216 | -0.029 | -47.395
-10 | -0.601 | 0.00921 | -0.031 | -65.291
-9.5 | -0.608 | 0.00803 | -0.032 | -75.736
-9 | -0.602 | 0.00761 | -0.033 | -79.108
-8.5 | -0.589 | 0.00725 | -0.034 | -81.197
-8 | -0.567 | 0.00696 | -0.035 | -81.504
-7.5 | -0.539 | 0.00704 | -0.036 | -76.567
-7 | -0.504 | 0.00675 | -0.037 | -74.637
-6.5 | -0.464 | 0.00658 | -0.038 | -70.452
-6 | -0.418 | 0.00636 | -0.039 | -65.765
-5.5 | -0.368 | 0.00578 | -0.04 | -63.744
-5 | -0.315 | 0.00601 | -0.041 | -52.441
-4.5 | -0.259 | 0.00588 | -0.042 | -44.115
-4 | -0.201 | 0.00567 | -0.043 | -35.528
-3.5 | -0.142 | 0.00556 | -0.044 | -25.506
-3 | -0.081 | 0.00544 | -0.045 | -14.855
-2.5 | -0.019 | 0.00536 | -0.046 | -3.56
-2 | 0.043 | 0.00533 | -0.047 | 8.106
-1.5 | 0.106 | 0.00529 | -0.048 | 19.961
-1 | 0.169 | 0.00524 | -0.049 | 32.204
-0.5 | 0.231 | 0.00485 | -0.05 | 47.692
0 | 0.296 | 0.00483 | -0.052 | 61.342
0.5 | 0.359 | 0.00499 | -0.053 | 71.991
1 | 0.422 | 0.00522 | -0.054 | 80.881
1.5 | 0.486 | 0.00528 | -0.055 | 92.006
2 | 0.549 | 0.00531 | -0.056 | 103.417
2.5 | 0.612 | 0.00557 | -0.057 | 109.761
3 | 0.675 | 0.00592 | -0.058 | 113.953
3.5 | 0.735 | 0.00651 | -0.059 | 112.892
4 | 0.797 | 0.00694 | -0.06 | 114.861
4.5 | 0.858 | 0.00696 | -0.061 | 123.342
5 | 0.918 | 0.00794 | -0.062 | 115.618
5.5 | 0.975 | 0.00826 | -0.063 | 118.036
6 | 1.031 | 0.00852 | -0.064 | 121.007
6.5 | 1.085 | 0.00902 | -0.065 | 120.217
7 | 1.136 | 0.00956 | -0.066 | 118.81
7.5 | 1.183 | 0.00998 | -0.067 | 118.528
8 | 1.227 | 0.01038 | -0.069 | 118.173
8.5 | 1.265 | 0.01054 | -0.07 | 120.086
9 | 1.299 | 0.01105 | -0.071 | 117.622
9.5 | 1.327 | 0.01159 | -0.072 | 114.504
10 | 1.349 | 0.0124 | -0.073 | 108.766
10.5 | 1.346 | 0.01299 | -0.073 | 103.608
11 | 1.345 | 0.01413 | -0.073 | 95.215
11.5 | 1.34 | 0.01481 | -0.074 | 90.438
12 | 1.328 | 0.01593 | -0.075 | 83.347
12.5 | 1.307 | 0.01696 | -0.076 | 77.039
13 | 1.278 | 0.01804 | -0.076 | 70.834
13.5 | 1.241 | 0.01938 | -0.077 | 64.026
14 | 1.196 | 0.02099 | -0.078 | 56.948
14.5 | 1.139 | 0.02274 | -0.078 | 50.085
15 | 1.056 | 0.02574 | -0.078 | 41.037

## 150. Re 20M Mach 0.25 (2)
BIGFOIL.COM POLAR EXPORT
GA 40-314
GA 40-314 |  |  |  | Cl Max: | 1.8375 | at alpha= | 19 | deg
XFOIL ncrit=9 |  |  |  | L/D Max: | 136.174 | at alpha= | 7.5 | deg
Re: | 20000000 |  |  | Cd Min: | 0.19582 | at alpha= | -18.5 | deg
Mach: | 0.25 |  |  | Cl=0 at alpha= | -2.3727 | deg
|  |  |  | @ Cl=0.1, Cd= | 0.004799
|  |  |  | @ Cl=0.4, Cd= | 0.0036106
|  |  |  | @ Cl=0.6, Cd= | 0.0047276
alpha (deg) | Cl | Cd | Cm | Cl/Cd
-18.5 | -0.5846 | 0.19582 | 0.0046 | -2.9854
-18 | -0.566 | 0.18978 | 0.0006 | -2.9824
-17.5 | -0.642 | 0.15604 | -0.0155 | -4.1143
-16.5 | -0.9981 | 0.06595 | -0.0775 | -15.1342
-16 | -1.1156 | 0.04457 | -0.0927 | -25.0303
-15.5 | -1.0929 | 0.04141 | -0.093 | -26.3922
-15 | -1.1843 | 0.03013 | -0.0928 | -39.3063
-14.5 | -1.2234 | 0.02464 | -0.0871 | -49.651
-14 | -1.2417 | 0.0213 | -0.0788 | -58.2958
-13.5 | -1.2427 | 0.01864 | -0.0703 | -66.6685
-13 | -1.2192 | 0.01596 | -0.0651 | -76.391
-12.5 | -1.1804 | 0.01404 | -0.0613 | -84.0741
-12 | -1.1343 | 0.01256 | -0.0582 | -90.3105
-11.5 | -1.0831 | 0.01144 | -0.0558 | -94.6766
-11 | -1.0292 | 0.01052 | -0.0539 | -97.8327
-10.5 | -0.9739 | 0.00971 | -0.0522 | -100.2987
-10 | -0.9167 | 0.00907 | -0.0509 | -101.0695
-9.5 | -0.8588 | 0.00853 | -0.0499 | -100.68
-9 | -0.7997 | 0.00808 | -0.0492 | -98.9728
-8.5 | -0.7401 | 0.00771 | -0.0486 | -95.9922
-8 | -0.6804 | 0.00735 | -0.0482 | -92.5714
-7.5 | -0.6204 | 0.00703 | -0.048 | -88.2504
-7 | -0.5603 | 0.00675 | -0.0479 | -83.0074
-6.5 | -0.5003 | 0.00644 | -0.0479 | -77.6863
-6 | -0.4402 | 0.00616 | -0.048 | -71.461
-5.5 | -0.3798 | 0.00594 | -0.0482 | -63.9394
-5 | -0.3194 | 0.00573 | -0.0485 | -55.7417
-4.5 | -0.2587 | 0.00554 | -0.049 | -46.6968
-4 | -0.198 | 0.00537 | -0.0495 | -36.8715
-3 | -0.0764 | 0.00511 | -0.0507 | -14.9511
-2.5 | -0.0155 | 0.00497 | -0.0514 | -3.1187
-2 | 0.0454 | 0.00488 | -0.0521 | 9.3033
-1.5 | 0.1061 | 0.00479 | -0.0529 | 22.1503
-1 | 0.167 | 0.0047 | -0.0537 | 35.5319
-0.5 | 0.2272 | 0.00458 | -0.0544 | 49.607
0 | 0.2869 | 0.00436 | -0.0551 | 65.8028
0.5 | 0.3455 | 0.00406 | -0.0557 | 85.0985
1 | 0.4025 | 0.00359 | -0.0562 | 112.117
1.5 | 0.4593 | 0.00383 | -0.0565 | 119.9217
2 | 0.5171 | 0.00412 | -0.0569 | 125.5097
2.5 | 0.5744 | 0.00444 | -0.0573 | 129.3694
3 | 0.6287 | 0.00505 | -0.0571 | 124.495
4 | 0.741 | 0.00579 | -0.0573 | 127.9793
4.5 | 0.7971 | 0.00615 | -0.0573 | 129.6098
5 | 0.8519 | 0.00658 | -0.057 | 129.4681
5.5 | 0.9064 | 0.00699 | -0.0567 | 129.671
6 | 0.9618 | 0.0073 | -0.0564 | 131.7534
6.5 | 1.0169 | 0.00761 | -0.0561 | 133.6268
7 | 1.0715 | 0.00792 | -0.0556 | 135.2904
7.5 | 1.1248 | 0.00826 | -0.0549 | 136.1743
8 | 1.1761 | 0.00866 | -0.0538 | 135.8083
8.5 | 1.2253 | 0.0091 | -0.0522 | 134.6484
9 | 1.2719 | 0.00957 | -0.0502 | 132.9049
9.5 | 1.315 | 0.01003 | -0.0474 | 131.1067
10 | 1.3413 | 0.01056 | -0.0415 | 127.017
10.5 | 1.3716 | 0.01123 | -0.0368 | 122.1371
11 | 1.3992 | 0.0121 | -0.032 | 115.6364
12 | 1.4789 | 0.01406 | -0.0278 | 105.1849
12.5 | 1.5436 | 0.0154 | -0.0309 | 100.2338
13 | 1.5827 | 0.01693 | -0.0294 | 93.4849
13.5 | 1.6156 | 0.01877 | -0.0273 | 86.0735
14 | 1.6478 | 0.02062 | -0.025 | 79.9127
14.5 | 1.6772 | 0.02271 | -0.0227 | 73.8529
15 | 1.7055 | 0.02487 | -0.0204 | 68.5766
15.5 | 1.7329 | 0.02718 | -0.0182 | 63.7564
16 | 1.7551 | 0.02995 | -0.0158 | 58.601
16.5 | 1.7784 | 0.03274 | -0.0136 | 54.3189
17 | 1.7967 | 0.03605 | -0.0115 | 49.8391
17.5 | 1.811 | 0.03976 | -0.0094 | 45.5483
18 | 1.8239 | 0.04372 | -0.0075 | 41.7177
18.5 | 1.831 | 0.04826 | -0.0057 | 37.9403
19 | 1.8375 | 0.05301 | -0.0042 | 34.6633
19.5 | 1.8355 | 0.05862 | -0.003 | 31.3118
20 | 1.826 | 0.06482 | -0.0015 | 28.1703

## 151. Re 20M Mach 0.50 (1)
BIGFOIL.COM POLAR EXPORT
GA 40-314
GA 40-314 |  |  |  | Cl Max: | 1.256 | at alpha= | 20 | deg
JavaFoil+Calcfoil stall+Eppler ext transition |  |  |  | L/D Max: | 120.402 | at alpha= | 4.5 | deg
Re: | 20000000 |  |  | Cd Min: | 0.00476 | at alpha= | -0.5 | deg
Mach: | 0.5 |  |  | Cl=0 at alpha= | -2.3478 | deg
|  |  |  | @ Cl=0.1, Cd= | 0.0055009
|  |  |  | @ Cl=0.4, Cd= | 0.0052713
|  |  |  | @ Cl=0.6, Cd= | 0.0059524
alpha (deg) | Cl | Cd | Cm | Cl/Cd
-20 | -0.976 | 0.18397 | -0.009 | -5.307
-19.5 | -0.95 | 0.18536 | -0.009 | -5.123
-19 | -0.926 | 0.15231 | -0.01 | -6.081
-18.5 | -0.899 | 0.14549 | -0.011 | -6.18
-18 | -0.871 | 0.13929 | -0.011 | -6.255
-17.5 | -0.843 | 0.13532 | -0.011 | -6.232
-17 | -0.815 | 0.13182 | -0.012 | -6.186
-16.5 | -0.788 | 0.12172 | -0.012 | -6.475
-16 | -0.76 | 0.11705 | -0.013 | -6.492
-15.5 | -0.731 | 0.11441 | -0.013 | -6.393
-15 | -0.704 | 0.10834 | -0.013 | -6.499
-14.5 | -0.677 | 0.10398 | -0.014 | -6.508
-14 | -0.649 | 0.10156 | -0.014 | -6.395
-13.5 | -0.623 | 0.09405 | -0.015 | -6.619
-13 | -0.596 | 0.08491 | -0.016 | -7.022
-12.5 | -0.57 | 0.07886 | -0.017 | -7.222
-12 | -0.544 | 0.07163 | -0.018 | -7.592
-11.5 | -0.526 | 0.05855 | -0.022 | -8.979
-11 | -0.571 | 0.01528 | -0.031 | -37.346
-10.5 | -0.552 | 0.01121 | -0.033 | -49.221
-10 | -0.522 | 0.01004 | -0.034 | -51.997
-9.5 | -0.49 | 0.00931 | -0.035 | -52.633
-9 | -0.372 | 0.05532 | -0.018 | -6.73
-8.5 | -0.348 | 0.04767 | -0.022 | -7.303
-8 | -0.389 | 0.00793 | -0.039 | -49.107
-7.5 | -0.355 | 0.00738 | -0.04 | -48.104
-7 | -0.321 | 0.00724 | -0.041 | -44.352
-6.5 | -0.287 | 0.00719 | -0.042 | -39.849
-6 | -0.252 | 0.0071 | -0.043 | -35.528
-5.5 | -0.348 | 0.00682 | -0.045 | -50.959
-5 | -0.325 | 0.00682 | -0.046 | -47.693
-4.5 | -0.278 | 0.00595 | -0.047 | -46.723
-4 | -0.22 | 0.00616 | -0.048 | -35.665
-3.5 | -0.156 | 0.00596 | -0.049 | -26.242
-3 | -0.09 | 0.00572 | -0.051 | -15.667
-2.5 | -0.021 | 0.00561 | -0.052 | -3.785
-2 | 0.048 | 0.00559 | -0.053 | 8.619
-1.5 | 0.118 | 0.00547 | -0.054 | 21.554
-1 | 0.188 | 0.00547 | -0.055 | 34.442
-0.5 | 0.259 | 0.00476 | -0.056 | 54.314
0 | 0.331 | 0.00497 | -0.058 | 66.595
0.5 | 0.402 | 0.00528 | -0.059 | 76.043
1 | 0.472 | 0.00548 | -0.06 | 86.208
1.5 | 0.543 | 0.0057 | -0.061 | 95.283
2 | 0.613 | 0.00601 | -0.062 | 102.112
2.5 | 0.684 | 0.00618 | -0.064 | 110.753
3 | 0.755 | 0.00683 | -0.065 | 110.433
3.5 | 0.821 | 0.00737 | -0.066 | 111.367
4 | 0.889 | 0.00784 | -0.067 | 113.434
4.5 | 0.956 | 0.00794 | -0.068 | 120.402
5 | 1.02 | 0.00874 | -0.07 | 116.72
5.5 | 1.08 | 0.00923 | -0.071 | 117.051
6 | 1.135 | 0.01018 | -0.072 | 111.47
6.5 | 1.181 | 0.01095 | -0.073 | 107.839
7 | 1.2 | 0.01179 | -0.073 | 101.8
7.5 | 1.208 | 0.01269 | -0.074 | 95.175
8 | 1.177 | 0.01357 | -0.075 | 86.735
8.5 | 1.01 | 0.01477 | -0.076 | 68.405
9 | 0.77 | 0.01614 | -0.077 | 47.723
9.5 | 0.802 | 0.01667 | -0.078 | 48.123
10 | 0.834 | 0.01762 | -0.079 | 47.303
10.5 | 0.862 | 0.02007 | -0.079 | 42.937
11 | 0.893 | 0.02082 | -0.08 | 42.909
11.5 | 0.92 | 0.02362 | -0.081 | 38.955
12 | 0.941 | 0.02799 | -0.08 | 33.629
12.5 | 0.969 | 0.03089 | -0.081 | 31.373
13 | 0.978 | 0.04081 | -0.079 | 23.961
13.5 | 0.89 | 0.10442 | -0.049 | 8.521
14 | 0.92 | 0.10855 | -0.052 | 8.477
14.5 | 0.95 | 0.11086 | -0.055 | 8.573
15 | 0.983 | 0.1128 | -0.058 | 8.712
15.5 | 1.016 | 0.11549 | -0.061 | 8.798
16 | 1.047 | 0.1203 | -0.063 | 8.7
16.5 | 1.066 | 0.13729 | -0.061 | 7.767
17 | 1.086 | 0.15943 | -0.058 | 6.81
17.5 | 1.115 | 0.16853 | -0.06 | 6.617
18 | 1.145 | 0.17167 | -0.061 | 6.667
18.5 | 1.174 | 0.17369 | -0.063 | 6.757
19 | 1.205 | 0.17939 | -0.065 | 6.716
19.5 | 1.236 | 0.1814 | -0.067 | 6.812
20 | 1.256 | 0.20702 | -0.066 | 6.066

## 152. Re 20M Mach 0.50 (2)
BIGFOIL.COM POLAR EXPORT
GA 40-314
GA 40-314 |  |  |  | Cl Max: | 1.4225 | at alpha= | 11 | deg
XFOIL ncrit=9 |  |  |  | L/D Max: | 151.246 | at alpha= | 1.5 | deg
Re: | 20000000 |  |  | Cd Min: | 0.25108 | at alpha= | -20 | deg
Mach: | 0.5 |  |  | Cl=0 at alpha= | -2.3947 | deg
|  |  |  | @ Cl=0.1, Cd= | 0.0049242
|  |  |  | @ Cl=0.4, Cd= | 0.0039293
|  |  |  | @ Cl=0.6, Cd= | 0.0039857
alpha (deg) | Cl | Cd | Cm | Cl/Cd
-20 | -0.6531 | 0.25108 | 0.0288 | -2.6012
-19.5 | -0.6318 | 0.24288 | 0.0237 | -2.6013
-19 | -0.6109 | 0.23423 | 0.0186 | -2.6081
-18.5 | -0.5922 | 0.22452 | 0.0134 | -2.6376
-18 | -0.5707 | 0.21662 | 0.0085 | -2.6346
-17.5 | -0.5482 | 0.20931 | 0.0036 | -2.6191
-17 | -0.5259 | 0.20195 | -0.0011 | -2.6041
-16.5 | -0.5044 | 0.19418 | -0.0059 | -2.5976
-16 | -0.483 | 0.18645 | -0.0106 | -2.5905
-15.5 | -0.4663 | 0.17692 | -0.0157 | -2.6357
-15 | -0.4483 | 0.16834 | -0.0206 | -2.6631
-14.5 | -0.4361 | 0.15805 | -0.026 | -2.7593
-14 | -0.4195 | 0.14949 | -0.0309 | -2.8062
-13.5 | -0.4047 | 0.1409 | -0.0358 | -2.8722
-13 | -0.3852 | 0.13358 | -0.0402 | -2.8837
-12.5 | -0.3801 | 0.12307 | -0.046 | -3.0885
-12 | -0.3721 | 0.11376 | -0.0513 | -3.2709
-11.5 | -0.3639 | 0.10494 | -0.0564 | -3.4677
-11 | -0.3682 | 0.09415 | -0.0627 | -3.9108
-10.5 | -0.3699 | 0.08451 | -0.0685 | -4.377
-10 | -0.3749 | 0.07471 | -0.0745 | -5.0181
-9.5 | -0.3873 | 0.06334 | -0.0825 | -6.1146
-9 | -0.3972 | 0.05181 | -0.0927 | -7.6665
-8.5 | -0.431 | 0.04314 | -0.0969 | -9.9907
-8 | -0.464 | 0.03762 | -0.0937 | -12.3339
-7.5 | -0.5005 | 0.03193 | -0.0856 | -15.6749
-7 | -0.5163 | 0.02445 | -0.079 | -21.1166
-6.5 | -0.5175 | 0.01626 | -0.0721 | -31.8266
-6 | -0.501 | 0.00864 | -0.0656 | -57.9861
-5.5 | -0.4433 | 0.00676 | -0.0617 | -65.5769
-5 | -0.372 | 0.00622 | -0.0601 | -59.8071
-4.5 | -0.2998 | 0.00592 | -0.0592 | -50.6419
-4 | -0.2279 | 0.00566 | -0.0588 | -40.265
-3.5 | -0.1564 | 0.00544 | -0.0587 | -28.75
-3 | -0.0854 | 0.00527 | -0.0589 | -16.2049
-2.5 | -0.0148 | 0.00513 | -0.0593 | -2.885
-2 | 0.0555 | 0.005 | -0.0599 | 11.1
-1.5 | 0.1259 | 0.00488 | -0.0606 | 25.7992
-1 | 0.1959 | 0.00477 | -0.0615 | 41.0692
-0.5 | 0.2653 | 0.00467 | -0.0623 | 56.8094
0 | 0.3338 | 0.00441 | -0.0631 | 75.6916
0.5 | 0.3999 | 0.00393 | -0.0637 | 101.7557
1 | 0.4658 | 0.00348 | -0.0643 | 133.8506
1.5 | 0.5339 | 0.00353 | -0.065 | 151.2465
2 | 0.5977 | 0.00397 | -0.065 | 150.5542
2.5 | 0.6621 | 0.00441 | -0.065 | 150.1361
3 | 0.7205 | 0.00517 | -0.064 | 139.3617
3.5 | 0.7811 | 0.00574 | -0.0631 | 136.0801
4 | 0.8409 | 0.00631 | -0.0618 | 133.2647
4.5 | 0.901 | 0.0068 | -0.0604 | 132.5
5 | 0.9565 | 0.00742 | -0.058 | 128.9084
5.5 | 1.0117 | 0.00796 | -0.0553 | 127.098
6 | 1.0673 | 0.00841 | -0.0525 | 126.9084
6.5 | 1.1074 | 0.00889 | -0.0465 | 124.5669
7 | 1.1411 | 0.00964 | -0.0399 | 118.3714
7.5 | 1.1791 | 0.0106 | -0.0343 | 111.2358
8 | 1.2181 | 0.01175 | -0.0292 | 103.6681
8.5 | 1.2576 | 0.01308 | -0.0242 | 96.1468
9 | 1.2978 | 0.01453 | -0.0193 | 89.3187
9.5 | 1.3377 | 0.01614 | -0.0143 | 82.881
10 | 1.3715 | 0.01807 | -0.0087 | 75.8993
10.5 | 1.4064 | 0.02091 | -0.0047 | 67.2597
11 | 1.4225 | 0.02716 | -0.0037 | 52.3748
11.5 | 1.4132 | 0.03485 | -0.0021 | 40.5509
12 | 1.3868 | 0.04236 | 0.0022 | 32.7384
12.5 | 1.3514 | 0.05094 | 0.0053 | 26.5293
13 | 1.3132 | 0.06046 | 0.0066 | 21.7201
13.5 | 1.2707 | 0.0708 | 0.0067 | 17.9477
14 | 1.2239 | 0.07939 | 0.0099 | 15.4163
14.5 | 1.1888 | 0.09242 | 0.0039 | 12.863
15 | 1.1572 | 0.10681 | -0.0047 | 10.8342
15.5 | 1.1315 | 0.12155 | -0.0143 | 9.3089
16 | 1.1137 | 0.13575 | -0.0237 | 8.2041