## index
index | Re | Mach | Datasource
1 | 50000 | 0 | JavaFoil+Calcfoil stall+Eppler ext transition
2 | 50000 | 0 | XFOIL ncrit=9
3 | 50000 | 0.1 | JavaFoil+Calcfoil stall+Eppler ext transition
4 | 50000 | 0.1 | XFOIL ncrit=9
5 | 50000 | 0.25 | JavaFoil+Calcfoil stall+Eppler ext transition
6 | 50000 | 0.25 | XFOIL ncrit=9
7 | 50000 | 0.5 | JavaFoil+Calcfoil stall+Eppler ext transition
8 | 50000 | 0.5 | XFOIL ncrit=9
9 | 100000 | 0 | JavaFoil+Calcfoil stall+Eppler ext transition
10 | 100000 | 0 | XFOIL ncrit=9
11 | 100000 | 0.1 | JavaFoil+Calcfoil stall+Eppler ext transition
12 | 100000 | 0.1 | XFOIL ncrit=9
13 | 100000 | 0.25 | JavaFoil+Calcfoil stall+Eppler ext transition
14 | 100000 | 0.25 | XFOIL ncrit=9
15 | 100000 | 0.5 | JavaFoil+Calcfoil stall+Eppler ext transition
16 | 100000 | 0.5 | XFOIL ncrit=9
17 | 250000 | 0 | JavaFoil+Calcfoil stall+Eppler ext transition
18 | 250000 | 0 | XFOIL ncrit=9
19 | 250000 | 0.1 | JavaFoil+Calcfoil stall+Eppler ext transition
20 | 250000 | 0.1 | XFOIL ncrit=9
21 | 250000 | 0.25 | JavaFoil+Calcfoil stall+Eppler ext transition
22 | 250000 | 0.25 | XFOIL ncrit=9
23 | 250000 | 0.5 | JavaFoil+Calcfoil stall+Eppler ext transition
24 | 250000 | 0.5 | XFOIL ncrit=9
25 | 500000 | 0 | JavaFoil+Calcfoil stall+Eppler ext transition
26 | 500000 | 0 | XFOIL ncrit=9
27 | 500000 | 0.1 | JavaFoil+Calcfoil stall+Eppler ext transition
28 | 500000 | 0.1 | XFOIL ncrit=9
29 | 500000 | 0.25 | JavaFoil+Calcfoil stall+Eppler ext transition
30 | 500000 | 0.25 | XFOIL ncrit=9
31 | 500000 | 0.5 | JavaFoil+Calcfoil stall+Eppler ext transition
32 | 500000 | 0.5 | XFOIL ncrit=9
33 | 750000 | 0 | JavaFoil+Calcfoil stall+Eppler ext transition
34 | 750000 | 0 | XFOIL ncrit=9
35 | 750000 | 0.1 | JavaFoil+Calcfoil stall+Eppler ext transition
36 | 750000 | 0.1 | XFOIL ncrit=9
37 | 750000 | 0.25 | JavaFoil+Calcfoil stall+Eppler ext transition
38 | 750000 | 0.25 | XFOIL ncrit=9
39 | 750000 | 0.5 | JavaFoil+Calcfoil stall+Eppler ext transition
40 | 750000 | 0.5 | XFOIL ncrit=9
41 | 1000000 | 0 | JavaFoil+Calcfoil stall+Eppler ext transition
42 | 1000000 | 0 | XFOIL ncrit=9
43 | 1000000 | 0.1 | JavaFoil+Calcfoil stall+Eppler ext transition
44 | 1000000 | 0.1 | XFOIL ncrit=9
45 | 1000000 | 0.25 | JavaFoil+Calcfoil stall+Eppler ext transition
46 | 1000000 | 0.25 | XFOIL ncrit=9
47 | 1000000 | 0.5 | JavaFoil+Calcfoil stall+Eppler ext transition
48 | 1000000 | 0.5 | XFOIL ncrit=9
49 | 2000000 | 0 | JavaFoil+Calcfoil stall+Eppler ext transition
50 | 2000000 | 0 | XFOIL ncrit=9
51 | 2000000 | 0.1 | JavaFoil+Calcfoil stall+Eppler ext transition
52 | 2000000 | 0.1 | XFOIL ncrit=9
53 | 2000000 | 0.25 | JavaFoil+Calcfoil stall+Eppler ext transition
54 | 2000000 | 0.25 | XFOIL ncrit=9
55 | 2000000 | 0.5 | JavaFoil+Calcfoil stall+Eppler ext transition
56 | 2000000 | 0.5 | XFOIL ncrit=9
57 | 3000000 | 0 | JavaFoil+Calcfoil stall+Eppler ext transition
58 | 3000000 | 0 | XFOIL ncrit=9
59 | 3000000 | 0.1 | JavaFoil+Calcfoil stall+Eppler ext transition
60 | 3000000 | 0.1 | XFOIL ncrit=9
61 | 3000000 | 0.25 | JavaFoil+Calcfoil stall+Eppler ext transition
62 | 3000000 | 0.25 | XFOIL ncrit=9
63 | 3000000 | 0.5 | JavaFoil+Calcfoil stall+Eppler ext transition
64 | 3000000 | 0.5 | XFOIL ncrit=9
65 | 4000000 | 0 | JavaFoil+Calcfoil stall+Eppler ext transition
66 | 4000000 | 0 | XFOIL ncrit=9
67 | 4000000 | 0.1 | JavaFoil+Calcfoil stall+Eppler ext transition
68 | 4000000 | 0.1 | XFOIL ncrit=9
69 | 4000000 | 0.25 | JavaFoil+Calcfoil stall+Eppler ext transition
70 | 4000000 | 0.25 | XFOIL ncrit=9
71 | 4000000 | 0.5 | JavaFoil+Calcfoil stall+Eppler ext transition
72 | 4000000 | 0.5 | XFOIL ncrit=9
73 | 5000000 | 0 | JavaFoil+Calcfoil stall+Eppler ext transition
74 | 5000000 | 0 | XFOIL ncrit=9
75 | 5000000 | 0.1 | JavaFoil+Calcfoil stall+Eppler ext transition
76 | 5000000 | 0.1 | XFOIL ncrit=9
77 | 5000000 | 0.25 | JavaFoil+Calcfoil stall+Eppler ext transition
78 | 5000000 | 0.25 | XFOIL ncrit=9
79 | 5000000 | 0.5 | JavaFoil+Calcfoil stall+Eppler ext transition
80 | 5000000 | 0.5 | XFOIL ncrit=9
81 | 6000000 | 0 | JavaFoil+Calcfoil stall+Eppler ext transition
82 | 6000000 | 0 | XFOIL ncrit=9
83 | 6000000 | 0.1 | JavaFoil+Calcfoil stall+Eppler ext transition
84 | 6000000 | 0.1 | XFOIL ncrit=9
85 | 6000000 | 0.25 | JavaFoil+Calcfoil stall+Eppler ext transition
86 | 6000000 | 0.25 | XFOIL ncrit=9
87 | 6000000 | 0.5 | JavaFoil+Calcfoil stall+Eppler ext transition
88 | 6000000 | 0.5 | XFOIL ncrit=9
89 | 7000000 | 0 | JavaFoil+Calcfoil stall+Eppler ext transition
90 | 7000000 | 0 | XFOIL ncrit=9
91 | 7000000 | 0.1 | JavaFoil+Calcfoil stall+Eppler ext transition
92 | 7000000 | 0.1 | XFOIL ncrit=9
93 | 7000000 | 0.25 | JavaFoil+Calcfoil stall+Eppler ext transition
94 | 7000000 | 0.25 | XFOIL ncrit=9
95 | 7000000 | 0.5 | JavaFoil+Calcfoil stall+Eppler ext transition
96 | 7000000 | 0.5 | XFOIL ncrit=9
97 | 8000000 | 0 | JavaFoil+Calcfoil stall+Eppler ext transition
98 | 8000000 | 0 | XFOIL ncrit=9
99 | 8000000 | 0.1 | JavaFoil+Calcfoil stall+Eppler ext transition
100 | 8000000 | 0.1 | XFOIL ncrit=9
101 | 8000000 | 0.25 | JavaFoil+Calcfoil stall+Eppler ext transition
102 | 8000000 | 0.25 | XFOIL ncrit=9
103 | 8000000 | 0.5 | JavaFoil+Calcfoil stall+Eppler ext transition
104 | 8000000 | 0.5 | XFOIL ncrit=9
105 | 10000000 | 0 | JavaFoil+Calcfoil stall+Eppler ext transition
106 | 10000000 | 0 | XFOIL ncrit=9
107 | 10000000 | 0.1 | JavaFoil+Calcfoil stall+Eppler ext transition
108 | 10000000 | 0.1 | XFOIL ncrit=9
109 | 10000000 | 0.25 | JavaFoil+Calcfoil stall+Eppler ext transition
110 | 10000000 | 0.25 | XFOIL ncrit=9
111 | 10000000 | 0.5 | JavaFoil+Calcfoil stall+Eppler ext transition
112 | 10000000 | 0.5 | XFOIL ncrit=9
113 | 12000000 | 0 | JavaFoil+Calcfoil stall+Eppler ext transition
114 | 12000000 | 0 | XFOIL ncrit=9
115 | 12000000 | 0.1 | JavaFoil+Calcfoil stall+Eppler ext transition
116 | 12000000 | 0.1 | XFOIL ncrit=9
117 | 12000000 | 0.25 | JavaFoil+Calcfoil stall+Eppler ext transition
118 | 12000000 | 0.25 | XFOIL ncrit=9
119 | 12000000 | 0.5 | JavaFoil+Calcfoil stall+Eppler ext transition
120 | 12000000 | 0.5 | XFOIL ncrit=9
121 | 14000000 | 0 | JavaFoil+Calcfoil stall+Eppler ext transition
122 | 14000000 | 0 | XFOIL ncrit=9
123 | 14000000 | 0.1 | JavaFoil+Calcfoil stall+Eppler ext transition
124 | 14000000 | 0.1 | XFOIL ncrit=9
125 | 14000000 | 0.25 | JavaFoil+Calcfoil stall+Eppler ext transition
126 | 14000000 | 0.25 | XFOIL ncrit=9
127 | 14000000 | 0.5 | JavaFoil+Calcfoil stall+Eppler ext transition
128 | 14000000 | 0.5 | XFOIL ncrit=9
129 | 16000000 | 0 | JavaFoil+Calcfoil stall+Eppler ext transition
130 | 16000000 | 0 | XFOIL ncrit=9
131 | 16000000 | 0.1 | JavaFoil+Calcfoil stall+Eppler ext transition
132 | 16000000 | 0.1 | XFOIL ncrit=9
133 | 16000000 | 0.25 | JavaFoil+Calcfoil stall+Eppler ext transition
134 | 16000000 | 0.25 | XFOIL ncrit=9
135 | 16000000 | 0.5 | JavaFoil+Calcfoil stall+Eppler ext transition
136 | 16000000 | 0.5 | XFOIL ncrit=9
137 | 18000000 | 0 | JavaFoil+Calcfoil stall+Eppler ext transition
138 | 18000000 | 0 | XFOIL ncrit=9
139 | 18000000 | 0.1 | JavaFoil+Calcfoil stall+Eppler ext transition
140 | 18000000 | 0.1 | XFOIL ncrit=9
141 | 18000000 | 0.25 | JavaFoil+Calcfoil stall+Eppler ext transition
142 | 18000000 | 0.25 | XFOIL ncrit=9
143 | 18000000 | 0.5 | JavaFoil+Calcfoil stall+Eppler ext transition
144 | 18000000 | 0.5 | XFOIL ncrit=9
145 | 20000000 | 0 | JavaFoil+Calcfoil stall+Eppler ext transition
146 | 20000000 | 0 | XFOIL ncrit=9
147 | 20000000 | 0.1 | JavaFoil+Calcfoil stall+Eppler ext transition
148 | 20000000 | 0.1 | XFOIL ncrit=9
149 | 20000000 | 0.25 | JavaFoil+Calcfoil stall+Eppler ext transition
150 | 20000000 | 0.25 | XFOIL ncrit=9
151 | 20000000 | 0.5 | JavaFoil+Calcfoil stall+Eppler ext transition
152 | 20000000 | 0.5 | XFOIL ncrit=9

## 1. Re 50k Mach 0.00 (1)
BIGFOIL.COM POLAR EXPORT
fx79l120
FX 79-L-120 |  |  |  | Cl Max: | 0.938 | at alpha= | 13.5 | deg
JavaFoil+Calcfoil stall+Eppler ext transition |  |  |  | L/D Max: | 33.106 | at alpha= | 4.5 | deg
Re: | 50000 |  |  | Cd Min: | 0.0134 | at alpha= | 0 | deg
Mach: | 0 |  |  | Cl=0 at alpha= | 0 | deg
|  |  |  | @ Cl=0.1, Cd= | 0.01352
|  |  |  | @ Cl=0.4, Cd= | 0.017401
|  |  |  | @ Cl=0.6, Cd= | 0.018796
alpha (deg) | Cl | Cd | Cm | Cl/Cd
-18.5 | -0.81 | 0.27743 | 0.004 | -2.921
-18 | -0.831 | 0.26152 | 0.004 | -3.177
-17.5 | -0.85 | 0.24161 | 0.004 | -3.52
-17 | -0.869 | 0.23008 | 0.004 | -3.776
-16.5 | -0.886 | 0.21281 | 0.004 | -4.161
-16 | -0.9 | 0.19721 | 0.004 | -4.566
-15.5 | -0.913 | 0.18582 | 0.004 | -4.915
-15 | -0.924 | 0.17296 | 0.004 | -5.341
-14.5 | -0.932 | 0.15953 | 0.004 | -5.839
-14 | -0.936 | 0.14954 | 0.004 | -6.262
-13.5 | -0.938 | 0.13859 | 0.003 | -6.769
-13 | -0.936 | 0.12871 | 0.003 | -7.275
-12.5 | -0.931 | 0.11892 | 0.003 | -7.83
-12 | -0.922 | 0.1112 | 0.003 | -8.295
-11.5 | -0.91 | 0.10212 | 0.003 | -8.911
-11 | -0.894 | 0.09579 | 0.003 | -9.333
-10.5 | -0.875 | 0.0885 | 0.003 | -9.881
-10 | -0.852 | 0.0821 | 0.003 | -10.372
-9.5 | -0.825 | 0.07615 | 0.003 | -10.838
-9 | -0.796 | 0.07101 | 0.003 | -11.208
-8.5 | -0.764 | 0.0661 | 0.003 | -11.555
-8 | -0.729 | 0.06137 | 0.003 | -11.873
-7.5 | -0.69 | 0.05732 | 0.003 | -12.044
-7 | -0.651 | 0.05328 | 0.002 | -12.218
-6.5 | -0.61 | 0.04967 | 0.002 | -12.29
-6 | -0.682 | 0.02124 | 0.004 | -32.11
-5.5 | -0.641 | 0.02015 | 0.004 | -31.818
-5 | -0.588 | 0.0184 | 0.004 | -31.957
-4.5 | -0.533 | 0.0161 | 0.003 | -33.106
-4 | -0.454 | 0.01827 | 0.003 | -24.874
-3.5 | -0.402 | 0.01743 | 0.002 | -23.041
-3 | -0.349 | 0.01665 | 0.002 | -20.961
-2.5 | -0.295 | 0.0161 | 0.002 | -18.348
-2 | -0.238 | 0.01523 | 0.001 | -15.624
-1.5 | -0.179 | 0.01372 | 0.001 | -13.075
-1 | -0.12 | 0.01357 | 0.001 | -8.812
-0.5 | -0.06 | 0.01342 | 0 | -4.457
0 | 0 | 0.0134 | 0 | 0
0.5 | 0.06 | 0.01342 | 0 | 4.457
1 | 0.12 | 0.01357 | -0.001 | 8.812
1.5 | 0.179 | 0.01372 | -0.001 | 13.075
2 | 0.238 | 0.01523 | -0.001 | 15.624
2.5 | 0.295 | 0.0161 | -0.002 | 18.348
3 | 0.349 | 0.01665 | -0.002 | 20.961
3.5 | 0.402 | 0.01743 | -0.002 | 23.041
4 | 0.454 | 0.01827 | -0.003 | 24.874
4.5 | 0.533 | 0.0161 | -0.003 | 33.106
5 | 0.588 | 0.0184 | -0.004 | 31.957
5.5 | 0.641 | 0.02015 | -0.004 | 31.818
6 | 0.682 | 0.02124 | -0.004 | 32.11
6.5 | 0.61 | 0.04967 | -0.002 | 12.29
7 | 0.651 | 0.05328 | -0.002 | 12.218
7.5 | 0.69 | 0.05732 | -0.003 | 12.044
8 | 0.729 | 0.06137 | -0.003 | 11.873
8.5 | 0.764 | 0.0661 | -0.003 | 11.555
9 | 0.796 | 0.07101 | -0.003 | 11.208
9.5 | 0.825 | 0.07615 | -0.003 | 10.838
10 | 0.852 | 0.0821 | -0.003 | 10.372
10.5 | 0.875 | 0.0885 | -0.003 | 9.881
11 | 0.894 | 0.09579 | -0.003 | 9.333
11.5 | 0.91 | 0.10212 | -0.003 | 8.911
12 | 0.922 | 0.1112 | -0.003 | 8.295
12.5 | 0.931 | 0.11892 | -0.003 | 7.83
13 | 0.936 | 0.12871 | -0.003 | 7.275
13.5 | 0.938 | 0.13859 | -0.003 | 6.769
14 | 0.936 | 0.14954 | -0.004 | 6.262
14.5 | 0.932 | 0.15953 | -0.004 | 5.839
15 | 0.924 | 0.17296 | -0.004 | 5.341
15.5 | 0.913 | 0.18582 | -0.004 | 4.915
16 | 0.9 | 0.19721 | -0.004 | 4.566
16.5 | 0.886 | 0.21281 | -0.004 | 4.161
17 | 0.869 | 0.23008 | -0.004 | 3.776
17.5 | 0.85 | 0.24161 | -0.004 | 3.52
18 | 0.831 | 0.26152 | -0.004 | 3.177
18.5 | 0.81 | 0.27743 | -0.004 | 2.921

## 2. Re 50k Mach 0.00 (2)
BIGFOIL.COM POLAR EXPORT
fx79l120
FX 79-L-120 |  |  |  | Cl Max: | 0.8463 | at alpha= | 9 | deg
XFOIL ncrit=9 |  |  |  | L/D Max: | 28.1794 | at alpha= | 5.5 | deg
Re: | 50000 |  |  | Cd Min: | 0.16965 | at alpha= | 14 | deg
Mach: | 0 |  |  | Cl=0 at alpha= | 0 | deg
|  |  |  | @ Cl=0.1, Cd= | 0.026353
|  |  |  | @ Cl=0.4, Cd= | 0.029286
|  |  |  | @ Cl=0.6, Cd= | 0.025393
alpha (deg) | Cl | Cd | Cm | Cl/Cd
-14 | -0.6192 | 0.16948 | 0.0278 | -3.6535
-13.5 | -0.6094 | 0.16266 | 0.0257 | -3.7465
-13 | -0.5954 | 0.15568 | 0.0244 | -3.8245
-12.5 | -0.5846 | 0.14874 | 0.0228 | -3.9303
-12 | -0.5748 | 0.14193 | 0.0216 | -4.0499
-11.5 | -0.5836 | 0.13695 | 0.02 | -4.2614
-11 | -0.5771 | 0.12959 | 0.019 | -4.4533
-10.5 | -0.5509 | 0.12087 | 0.0187 | -4.5578
-9.5 | -0.8131 | 0.06539 | -0.0237 | -12.4346
-9 | -0.8444 | 0.05595 | -0.0212 | -15.092
-8.5 | -0.8397 | 0.04864 | -0.0181 | -17.2636
-8 | -0.8259 | 0.04232 | -0.0142 | -19.5156
-7.5 | -0.7885 | 0.03702 | -0.012 | -21.2993
-7 | -0.747 | 0.03255 | -0.0098 | -22.9493
-6.5 | -0.7002 | 0.02879 | -0.0079 | -24.3209
-6 | -0.6586 | 0.02533 | -0.005 | -26.0008
-5.5 | -0.6376 | 0.02262 | 0.0025 | -28.1874
-5 | -0.6107 | 0.02485 | 0.0143 | -24.5755
-4.5 | -0.567 | 0.02707 | 0.0237 | -20.9457
-4 | -0.5174 | 0.02852 | 0.0313 | -18.1417
-3.5 | -0.4528 | 0.02929 | 0.035 | -15.4592
-3 | -0.3616 | 0.0293 | 0.0314 | -12.3413
-2.5 | -0.3001 | 0.0284 | 0.0291 | -10.5669
-2 | -0.2325 | 0.02756 | 0.0244 | -8.4361
-1.5 | -0.1721 | 0.02688 | 0.0194 | -6.4025
-1 | -0.109 | 0.0264 | 0.013 | -4.1288
-0.5 | -0.0325 | 0.02609 | 0.0033 | -1.2457
0 | 0 | 0.02602 | 0 | 0
0.5 | 0.0329 | 0.02609 | -0.0033 | 1.261
1 | 0.1095 | 0.02639 | -0.013 | 4.1493
1.5 | 0.1726 | 0.02688 | -0.0195 | 6.4211
2 | 0.2324 | 0.02756 | -0.0244 | 8.4325
2.5 | 0.3 | 0.0284 | -0.0291 | 10.5634
3 | 0.3619 | 0.02929 | -0.0315 | 12.3558
3.5 | 0.4531 | 0.02928 | -0.035 | 15.4747
4 | 0.5175 | 0.02851 | -0.0314 | 18.1515
4.5 | 0.5668 | 0.02711 | -0.0238 | 20.9074
5 | 0.6107 | 0.02484 | -0.0143 | 24.5853
5.5 | 0.6377 | 0.02263 | -0.0025 | 28.1794
6 | 0.6587 | 0.02533 | 0.005 | 26.0047
6.5 | 0.7002 | 0.02877 | 0.0079 | 24.3379
7 | 0.747 | 0.03255 | 0.0098 | 22.9493
7.5 | 0.7884 | 0.03701 | 0.012 | 21.3024
8 | 0.825 | 0.04224 | 0.0143 | 19.5312
8.5 | 0.8396 | 0.04863 | 0.0181 | 17.2651
9 | 0.8463 | 0.05584 | 0.0212 | 15.1558
9.5 | 0.8196 | 0.06499 | 0.0237 | 12.6112
10 | 0.7202 | 0.08011 | 0.0196 | 8.9901
10.5 | 0.6492 | 0.10539 | 0.0024 | 6.16
11 | 0.5798 | 0.12984 | -0.0191 | 4.4655
11.5 | 0.5846 | 0.13698 | -0.0202 | 4.2678
12 | 0.5754 | 0.14192 | -0.0218 | 4.0544
12.5 | 0.5859 | 0.14887 | -0.023 | 3.9356
13 | 0.5981 | 0.15586 | -0.0244 | 3.8374
13.5 | 0.6129 | 0.16301 | -0.0257 | 3.7599
14 | 0.6206 | 0.16965 | -0.028 | 3.6581

## 3. Re 50k Mach 0.10 (1)
BIGFOIL.COM POLAR EXPORT
fx79l120
FX 79-L-120 |  |  |  | Cl Max: | 0.926 | at alpha= | 13 | deg
JavaFoil+Calcfoil stall+Eppler ext transition |  |  |  | L/D Max: | 33.148 | at alpha= | 4.5 | deg
Re: | 50000 |  |  | Cd Min: | 0.01341 | at alpha= | 0 | deg
Mach: | 0.1 |  |  | Cl=0 at alpha= | 0 | deg
|  |  |  | @ Cl=0.1, Cd= | 0.013547
|  |  |  | @ Cl=0.4, Cd= | 0.017495
|  |  |  | @ Cl=0.6, Cd= | 0.018795
alpha (deg) | Cl | Cd | Cm | Cl/Cd
-18 | -0.786 | 0.2795 | 0.004 | -2.81
-17.5 | -0.809 | 0.2523 | 0.004 | -3.205
-17 | -0.831 | 0.23768 | 0.004 | -3.495
-16.5 | -0.851 | 0.22441 | 0.004 | -3.793
-16 | -0.87 | 0.20509 | 0.004 | -4.242
-15.5 | -0.886 | 0.19262 | 0.004 | -4.602
-15 | -0.9 | 0.17833 | 0.004 | -5.049
-14.5 | -0.912 | 0.16422 | 0.004 | -5.551
-14 | -0.92 | 0.1535 | 0.004 | -5.992
-13.5 | -0.924 | 0.14188 | 0.003 | -6.516
-13 | -0.926 | 0.13109 | 0.003 | -7.06
-12.5 | -0.923 | 0.12179 | 0.003 | -7.577
-12 | -0.916 | 0.11217 | 0.003 | -8.169
-11.5 | -0.906 | 0.1042 | 0.003 | -8.693
-11 | -0.891 | 0.09663 | 0.003 | -9.226
-10.5 | -0.873 | 0.08932 | 0.003 | -9.779
-10 | -0.852 | 0.08278 | 0.003 | -10.287
-9.5 | -0.826 | 0.07699 | 0.003 | -10.732
-9 | -0.798 | 0.07149 | 0.003 | -11.155
-8.5 | -0.766 | 0.06645 | 0.003 | -11.525
-8 | -0.731 | 0.06168 | 0.003 | -11.851
-7.5 | -0.693 | 0.05751 | 0.003 | -12.05
-7 | -0.654 | 0.05351 | 0.002 | -12.214
-6.5 | -0.613 | 0.04989 | 0.002 | -12.285
-6 | -0.575 | 0.0452 | 0.003 | -12.733
-5.5 | -0.643 | 0.02025 | 0.004 | -31.775
-5 | -0.591 | 0.01849 | 0.004 | -31.945
-4.5 | -0.536 | 0.01616 | 0.003 | -33.148
-4 | -0.456 | 0.01838 | 0.003 | -24.809
-3.5 | -0.403 | 0.01754 | 0.002 | -22.98
-3 | -0.35 | 0.01674 | 0.002 | -20.903
-2.5 | -0.296 | 0.01615 | 0.002 | -18.359
-2 | -0.239 | 0.01528 | 0.001 | -15.641
-1.5 | -0.18 | 0.01374 | 0.001 | -13.115
-1 | -0.12 | 0.0136 | 0.001 | -8.843
-0.5 | -0.06 | 0.01344 | 0 | -4.473
0 | 0 | 0.01341 | 0 | 0
0.5 | 0.06 | 0.01344 | 0 | 4.473
1 | 0.12 | 0.0136 | -0.001 | 8.843
1.5 | 0.18 | 0.01374 | -0.001 | 13.115
2 | 0.239 | 0.01528 | -0.001 | 15.641
2.5 | 0.296 | 0.01615 | -0.002 | 18.359
3 | 0.35 | 0.01674 | -0.002 | 20.903
3.5 | 0.403 | 0.01754 | -0.002 | 22.98
4 | 0.456 | 0.01838 | -0.003 | 24.809
4.5 | 0.536 | 0.01616 | -0.003 | 33.148
5 | 0.591 | 0.01849 | -0.004 | 31.945
5.5 | 0.643 | 0.02025 | -0.004 | 31.775
6 | 0.575 | 0.0452 | -0.003 | 12.733
6.5 | 0.613 | 0.04989 | -0.002 | 12.285
7 | 0.654 | 0.05351 | -0.002 | 12.214
7.5 | 0.693 | 0.05751 | -0.003 | 12.05
8 | 0.731 | 0.06168 | -0.003 | 11.851
8.5 | 0.766 | 0.06645 | -0.003 | 11.525
9 | 0.798 | 0.07149 | -0.003 | 11.155
9.5 | 0.826 | 0.07699 | -0.003 | 10.732
10 | 0.852 | 0.08278 | -0.003 | 10.287
10.5 | 0.873 | 0.08932 | -0.003 | 9.779
11 | 0.891 | 0.09663 | -0.003 | 9.226
11.5 | 0.906 | 0.1042 | -0.003 | 8.693
12 | 0.916 | 0.11217 | -0.003 | 8.169
12.5 | 0.923 | 0.12179 | -0.003 | 7.577
13 | 0.926 | 0.13109 | -0.003 | 7.06
13.5 | 0.924 | 0.14188 | -0.003 | 6.516
14 | 0.92 | 0.1535 | -0.004 | 5.992
14.5 | 0.912 | 0.16422 | -0.004 | 5.551
15 | 0.9 | 0.17833 | -0.004 | 5.049
15.5 | 0.886 | 0.19262 | -0.004 | 4.602
16 | 0.87 | 0.20509 | -0.004 | 4.242
16.5 | 0.851 | 0.22441 | -0.004 | 3.793
17 | 0.831 | 0.23768 | -0.004 | 3.495
17.5 | 0.809 | 0.2523 | -0.004 | 3.205
18 | 0.786 | 0.2795 | -0.004 | 2.81

## 4. Re 50k Mach 0.10 (2)
BIGFOIL.COM POLAR EXPORT
fx79l120
FX 79-L-120 |  |  |  | Cl Max: | 0.8372 | at alpha= | 8.5 | deg
XFOIL ncrit=9 |  |  |  | L/D Max: | 27.9807 | at alpha= | 5.5 | deg
Re: | 50000 |  |  | Cd Min: | 0.1634 | at alpha= | 13.5 | deg
Mach: | 0.1 |  |  | Cl=0 at alpha= | 0 | deg
|  |  |  | @ Cl=0.1, Cd= | 0.026514
|  |  |  | @ Cl=0.4, Cd= | 0.029476
|  |  |  | @ Cl=0.6, Cd= | 0.025364
alpha (deg) | Cl | Cd | Cm | Cl/Cd
-13.5 | -0.6084 | 0.16309 | 0.026 | -3.7305
-13 | -0.5948 | 0.15617 | 0.0245 | -3.8087
-12.5 | -0.5838 | 0.14922 | 0.023 | -3.9123
-12 | -0.5744 | 0.14244 | 0.0217 | -4.0326
-11.5 | -0.5833 | 0.13751 | 0.0201 | -4.2419
-11 | -0.5762 | 0.1301 | 0.019 | -4.4289
-10 | -0.749 | 0.07779 | -0.0233 | -9.6285
-9.5 | -0.7971 | 0.06704 | -0.0241 | -11.8899
-9 | -0.8354 | 0.05729 | -0.0221 | -14.582
-8.5 | -0.8373 | 0.0496 | -0.0189 | -16.881
-8 | -0.826 | 0.04306 | -0.0151 | -19.1825
-7.5 | -0.7902 | 0.03763 | -0.0127 | -20.9992
-7 | -0.7517 | 0.03317 | -0.01 | -22.662
-6.5 | -0.7048 | 0.02927 | -0.0082 | -24.0793
-6 | -0.6607 | 0.02571 | -0.0056 | -25.6982
-5.5 | -0.6372 | 0.02277 | 0.0012 | -27.9842
-5 | -0.6131 | 0.02466 | 0.0133 | -24.8621
-4.5 | -0.5727 | 0.0268 | 0.023 | -21.3694
-4 | -0.5314 | 0.02806 | 0.0315 | -18.938
-3.5 | -0.4495 | 0.02953 | 0.0342 | -15.2218
-3 | -0.3637 | 0.02945 | 0.0315 | -12.3497
-2.5 | -0.2921 | 0.02859 | 0.0277 | -10.2169
-2 | -0.2344 | 0.02773 | 0.0245 | -8.4529
-1.5 | -0.1786 | 0.02706 | 0.0203 | -6.6001
-1 | -0.1163 | 0.02659 | 0.0141 | -4.3738
-0.5 | -0.0387 | 0.02627 | 0.0042 | -1.4732
0 | 0 | 0.02621 | 0 | 0
0.5 | 0.0391 | 0.02627 | -0.0043 | 1.4884
1 | 0.1166 | 0.02658 | -0.0141 | 4.3868
1.5 | 0.1792 | 0.02706 | -0.0204 | 6.6223
2 | 0.2336 | 0.02772 | -0.0244 | 8.4271
2.5 | 0.2919 | 0.02859 | -0.0277 | 10.2099
3 | 0.3642 | 0.02943 | -0.0315 | 12.3751
3.5 | 0.449 | 0.02954 | -0.0342 | 15.1997
4 | 0.5314 | 0.02806 | -0.0316 | 18.938
4.5 | 0.5722 | 0.02687 | -0.0231 | 21.2951
5 | 0.613 | 0.02466 | -0.0133 | 24.8581
5.5 | 0.6374 | 0.02278 | -0.0013 | 27.9807
6 | 0.6609 | 0.02571 | 0.0055 | 25.706
6.5 | 0.7046 | 0.02922 | 0.0082 | 24.1136
7 | 0.7517 | 0.03316 | 0.01 | 22.6689
7.5 | 0.7901 | 0.03762 | 0.0127 | 21.0021
8 | 0.8251 | 0.04299 | 0.0151 | 19.1928
8.5 | 0.8372 | 0.04959 | 0.0189 | 16.8824
9 | 0.8361 | 0.05725 | 0.022 | 14.6044
9.5 | 0.7976 | 0.06696 | 0.0241 | 11.9116
10 | 0.7268 | 0.07994 | 0.0208 | 9.0918
10.5 | 0.5704 | 0.12282 | -0.0182 | 4.6442
11 | 0.5789 | 0.13036 | -0.0191 | 4.4408
11.5 | 0.5843 | 0.13755 | -0.0203 | 4.2479
12 | 0.5748 | 0.14242 | -0.0218 | 4.036
12.5 | 0.585 | 0.14933 | -0.0231 | 3.9175
13 | 0.597 | 0.15631 | -0.0246 | 3.8193
13.5 | 0.6114 | 0.1634 | -0.026 | 3.7417

## 5. Re 50k Mach 0.25 (1)
BIGFOIL.COM POLAR EXPORT
fx79l120
FX 79-L-120 |  |  |  | Cl Max: | 0.866 | at alpha= | 11.5 | deg
JavaFoil+Calcfoil stall+Eppler ext transition |  |  |  | L/D Max: | 31.271 | at alpha= | 5.5 | deg
Re: | 50000 |  |  | Cd Min: | 0.01352 | at alpha= | 0 | deg
Mach: | 0.25 |  |  | Cl=0 at alpha= | 0 | deg
|  |  |  | @ Cl=0.1, Cd= | 0.013687
|  |  |  | @ Cl=0.4, Cd= | 0.018052
|  |  |  | @ Cl=0.6, Cd= | 0.33839
alpha (deg) | Cl | Cd | Cm | Cl/Cd
-16.5 | -0.538 | 0.33842 | 0.004 | -1.59
-16 | -0.594 | 0.28815 | 0.004 | -2.06
-15.5 | -0.645 | 0.2512 | 0.003 | -2.569
-15 | -0.693 | 0.2268 | 0.003 | -3.054
-14.5 | -0.735 | 0.2075 | 0.003 | -3.544
-14 | -0.773 | 0.18648 | 0.003 | -4.143
-13.5 | -0.804 | 0.16559 | 0.003 | -4.856
-13 | -0.829 | 0.1505 | 0.003 | -5.511
-12.5 | -0.848 | 0.13848 | 0.003 | -6.126
-12 | -0.861 | 0.12634 | 0.003 | -6.812
-11.5 | -0.866 | 0.11473 | 0.003 | -7.55
-11 | -0.865 | 0.10551 | 0.003 | -8.201
-10.5 | -0.858 | 0.09582 | 0.003 | -8.956
-10 | -0.845 | 0.08795 | 0.003 | -9.609
-9.5 | -0.827 | 0.08093 | 0.003 | -10.216
-9 | -0.803 | 0.07435 | 0.003 | -10.804
-8.5 | -0.775 | 0.06879 | 0.003 | -11.27
-8 | -0.743 | 0.06364 | 0.003 | -11.671
-7.5 | -0.706 | 0.05914 | 0.003 | -11.937
-7 | -0.667 | 0.05484 | 0.002 | -12.162
-6.5 | -0.626 | 0.05119 | 0.002 | -12.236
-6 | -0.585 | 0.04748 | 0.002 | -12.315
-5.5 | -0.654 | 0.0209 | 0.004 | -31.271
-5 | -0.604 | 0.02001 | 0.004 | -30.196
-4.5 | -0.548 | 0.01837 | 0.003 | -29.825
-4 | -0.465 | 0.01907 | 0.003 | -24.401
-3.5 | -0.41 | 0.01822 | 0.002 | -22.51
-3 | -0.356 | 0.01731 | 0.002 | -20.554
-2.5 | -0.3 | 0.01656 | 0.002 | -18.129
-2 | -0.244 | 0.01603 | 0.001 | -15.249
-1.5 | -0.184 | 0.01521 | 0.001 | -12.131
-1 | -0.124 | 0.01373 | 0.001 | -8.999
-0.5 | -0.062 | 0.01362 | 0 | -4.536
0 | 0 | 0.01352 | 0 | 0
0.5 | 0.062 | 0.01362 | 0 | 4.536
1 | 0.124 | 0.01373 | -0.001 | 8.999
1.5 | 0.184 | 0.01521 | -0.001 | 12.131
2 | 0.244 | 0.01603 | -0.001 | 15.249
2.5 | 0.3 | 0.01656 | -0.002 | 18.129
3 | 0.356 | 0.01731 | -0.002 | 20.554
3.5 | 0.41 | 0.01822 | -0.002 | 22.51
4 | 0.465 | 0.01907 | -0.003 | 24.401
4.5 | 0.548 | 0.01837 | -0.003 | 29.825
5 | 0.604 | 0.02001 | -0.004 | 30.196
5.5 | 0.654 | 0.0209 | -0.004 | 31.271
6 | 0.585 | 0.04748 | -0.002 | 12.315
6.5 | 0.626 | 0.05119 | -0.002 | 12.236
7 | 0.667 | 0.05484 | -0.002 | 12.162
7.5 | 0.706 | 0.05914 | -0.003 | 11.937
8 | 0.743 | 0.06364 | -0.003 | 11.671
8.5 | 0.775 | 0.06879 | -0.003 | 11.27
9 | 0.803 | 0.07435 | -0.003 | 10.804
9.5 | 0.827 | 0.08093 | -0.003 | 10.216
10 | 0.845 | 0.08795 | -0.003 | 9.609
10.5 | 0.858 | 0.09582 | -0.003 | 8.956
11 | 0.865 | 0.10526 | -0.003 | 8.221
11.5 | 0.866 | 0.11473 | -0.003 | 7.55
12 | 0.861 | 0.12634 | -0.003 | 6.812
12.5 | 0.848 | 0.13915 | -0.003 | 6.097
13 | 0.829 | 0.15337 | -0.003 | 5.408
13.5 | 0.804 | 0.16559 | -0.003 | 4.856
14 | 0.773 | 0.18648 | -0.003 | 4.143
14.5 | 0.735 | 0.20835 | -0.003 | 3.529
15 | 0.693 | 0.22716 | -0.003 | 3.05
15.5 | 0.645 | 0.2512 | -0.003 | 2.569
16 | 0.594 | 0.28912 | -0.004 | 2.053
16.5 | 0.538 | 0.33839 | -0.004 | 1.59

## 6. Re 50k Mach 0.25 (2)
BIGFOIL.COM POLAR EXPORT
fx79l120
FX 79-L-120 |  |  |  | Cl Max: | 0.8211 | at alpha= | 8 | deg
XFOIL ncrit=9 |  |  |  | L/D Max: | 26.3962 | at alpha= | 5.5 | deg
Re: | 50000 |  |  | Cd Min: | 0.15906 | at alpha= | -13 | deg
Mach: | 0.25 |  |  | Cl=0 at alpha= | 0 | deg
|  |  |  | @ Cl=0.1, Cd= | 0.02737
|  |  |  | @ Cl=0.4, Cd= | 0.029929
|  |  |  | @ Cl=0.6, Cd= | 0.15897
alpha (deg) | Cl | Cd | Cm | Cl/Cd
-13 | -0.5947 | 0.15906 | 0.0253 | -3.7388
-12 | -0.5749 | 0.14545 | 0.022 | -3.9526
-11.5 | -0.5826 | 0.14054 | 0.0203 | -4.1454
-11 | -0.5719 | 0.13281 | 0.0192 | -4.3062
-10.5 | -0.5475 | 0.12392 | 0.0185 | -4.4182
-9.5 | -0.7487 | 0.0731 | -0.0257 | -10.2421
-9 | -0.7891 | 0.06346 | -0.0253 | -12.4346
-8.5 | -0.8156 | 0.05471 | -0.0231 | -14.9077
-8 | -0.8223 | 0.04726 | -0.0193 | -17.3995
-7.5 | -0.7959 | 0.04116 | -0.0164 | -19.3367
-7 | -0.7634 | 0.03594 | -0.0134 | -21.241
-6.5 | -0.722 | 0.03149 | -0.0107 | -22.9279
-6 | -0.6761 | 0.02774 | -0.0081 | -24.3727
-5.5 | -0.6407 | 0.02428 | -0.0036 | -26.388
-5 | -0.6219 | 0.02382 | 0.0074 | -26.1083
-4.5 | -0.5853 | 0.02651 | 0.019 | -22.0785
-4 | -0.5393 | 0.02846 | 0.0285 | -18.9494
-3.5 | -0.4956 | 0.0293 | 0.0362 | -16.9147
-3 | -0.4069 | 0.02997 | 0.0357 | -13.5769
-2.5 | -0.3521 | 0.02937 | 0.0355 | -11.9884
-2 | -0.2985 | 0.02863 | 0.0335 | -10.4261
-1.5 | -0.2249 | 0.02803 | 0.027 | -8.0235
-1 | -0.1524 | 0.02756 | 0.0195 | -5.5298
-0.5 | -0.0763 | 0.02729 | 0.0103 | -2.7959
0 | 0 | 0.02723 | 0 | 0
0.5 | 0.0768 | 0.02729 | -0.0104 | 2.8142
1 | 0.1523 | 0.02755 | -0.0195 | 5.5281
1.5 | 0.225 | 0.02803 | -0.027 | 8.0271
2 | 0.2994 | 0.02862 | -0.0337 | 10.4612
2.5 | 0.3519 | 0.02937 | -0.0355 | 11.9816
3 | 0.4053 | 0.02999 | -0.0355 | 13.5145
3.5 | 0.4956 | 0.0293 | -0.0362 | 16.9147
4 | 0.5384 | 0.02851 | -0.0286 | 18.8846
4.5 | 0.5855 | 0.02652 | -0.019 | 22.0777
5 | 0.6219 | 0.02382 | -0.0074 | 26.1083
5.5 | 0.6409 | 0.02428 | 0.0036 | 26.3962
6 | 0.6761 | 0.02773 | 0.0081 | 24.3815
6.5 | 0.722 | 0.03148 | 0.0107 | 22.9352
7 | 0.7634 | 0.03594 | 0.0134 | 21.241
7.5 | 0.7958 | 0.04115 | 0.0164 | 19.339
8 | 0.8211 | 0.0472 | 0.0194 | 17.3962
8.5 | 0.8152 | 0.05472 | 0.0231 | 14.8977
9 | 0.7881 | 0.06353 | 0.0253 | 12.4052
9.5 | 0.7464 | 0.07319 | 0.0256 | 10.1981
10 | 0.628 | 0.09727 | 0.0059 | 6.4563
11 | 0.5746 | 0.13309 | -0.0193 | 4.3174
11.5 | 0.5837 | 0.14059 | -0.0205 | 4.1518
12 | 0.5741 | 0.1453 | -0.0223 | 3.9511
12.5 | 0.5827 | 0.15197 | -0.0238 | 3.8343
13 | 0.5947 | 0.15897 | -0.0255 | 3.741

## 7. Re 50k Mach 0.50 (1)
BIGFOIL.COM POLAR EXPORT
fx79l120
FX 79-L-120 |  |  |  | Cl Max: | 1.086 | at alpha= | 20 | deg
JavaFoil+Calcfoil stall+Eppler ext transition |  |  |  | L/D Max: | 27.354 | at alpha= | 4.5 | deg
Re: | 50000 |  |  | Cd Min: | 0.01622 | at alpha= | -0.5 | deg
Mach: | 0.5 |  |  | Cl=0 at alpha= | 0 | deg
|  |  |  | @ Cl=0.1, Cd= | 0.016424
|  |  |  | @ Cl=0.4, Cd= | 0.020159
|  |  |  | @ Cl=0.6, Cd= | 0.021968
alpha (deg) | Cl | Cd | Cm | Cl/Cd
-20 | -1.086 | 0.47587 | 0.009 | -2.283
-19.5 | -1.061 | 0.47146 | 0.009 | -2.25
-19 | -1.031 | 0.43955 | 0.008 | -2.346
-18.5 | -1.005 | 0.41996 | 0.008 | -2.393
-18 | -0.979 | 0.43203 | 0.008 | -2.266
-17.5 | -0.953 | 0.4171 | 0.008 | -2.284
-17 | -0.927 | 0.42345 | 0.007 | -2.188
-16.5 | -0.898 | 0.39643 | 0.007 | -2.265
-16 | -0.871 | 0.37446 | 0.007 | -2.326
-15.5 | -0.845 | 0.37181 | 0.006 | -2.272
-15 | -0.818 | 0.36199 | 0.006 | -2.261
-14.5 | -0.792 | 0.35703 | 0.006 | -2.218
-14 | -0.763 | 0.33657 | 0.005 | -2.267
-13.5 | -0.736 | 0.33239 | 0.005 | -2.216
-13 | -0.71 | 0.32801 | 0.005 | -2.164
-12.5 | -0.683 | 0.32545 | 0.005 | -2.099
-12 | -0.655 | 0.27396 | 0.004 | -2.39
-11.5 | -0.628 | 0.2729 | 0.004 | -2.301
-11 | -0.601 | 0.26988 | 0.004 | -2.227
-10.5 | -0.573 | 0.24704 | 0.004 | -2.321
-10 | -0.546 | 0.24266 | 0.003 | -2.251
-9.5 | -0.519 | 0.22798 | 0.003 | -2.277
-9 | -0.492 | 0.19183 | 0.003 | -2.562
-8.5 | -0.464 | 0.17511 | 0.002 | -2.652
-8 | -0.706 | 0.0876 | 0.002 | -8.058
-7.5 | -0.718 | 0.07347 | 0.002 | -9.772
-7 | -0.702 | 0.06499 | 0.002 | -10.805
-6.5 | -0.673 | 0.05831 | 0.002 | -11.537
-6 | -0.635 | 0.05312 | 0.002 | -11.955
-5.5 | -0.592 | 0.04858 | 0.002 | -12.192
-5 | -0.55 | 0.04352 | 0.002 | -12.642
-4.5 | -0.595 | 0.02161 | 0.004 | -27.515
-4 | -0.538 | 0.02053 | 0.003 | -26.216
-3.5 | -0.448 | 0.02084 | 0.003 | -21.5
-3 | -0.386 | 0.01996 | 0.002 | -19.334
-2.5 | -0.324 | 0.0188 | 0.002 | -17.247
-2 | -0.262 | 0.01812 | 0.002 | -14.44
-1.5 | -0.199 | 0.01731 | 0.001 | -11.471
-1 | -0.134 | 0.01663 | 0.001 | -8.079
-0.5 | -0.068 | 0.01622 | 0 | -4.218
0 | 0 | 0.01831 | 0 | 0
0.5 | 0.068 | 0.01622 | 0 | 4.218
1 | 0.134 | 0.01664 | -0.001 | 8.073
1.5 | 0.199 | 0.01731 | -0.001 | 11.471
2 | 0.262 | 0.01812 | -0.002 | 14.44
2.5 | 0.324 | 0.0188 | -0.002 | 17.247
3 | 0.386 | 0.01996 | -0.002 | 19.331
3.5 | 0.448 | 0.02084 | -0.003 | 21.5
4 | 0.538 | 0.02053 | -0.003 | 26.216
4.5 | 0.595 | 0.02174 | -0.004 | 27.354
5 | 0.641 | 0.02384 | -0.004 | 26.892
5.5 | 0.592 | 0.04858 | -0.002 | 12.192
6 | 0.635 | 0.05291 | -0.002 | 12.004
6.5 | 0.673 | 0.05807 | -0.002 | 11.586
7 | 0.702 | 0.06476 | -0.002 | 10.844
7.5 | 0.718 | 0.07351 | -0.002 | 9.766
8 | 0.706 | 0.08946 | -0.002 | 7.89
8.5 | 0.464 | 0.17511 | -0.002 | 2.652
9 | 0.492 | 0.18937 | -0.003 | 2.596
9.5 | 0.519 | 0.22797 | -0.003 | 2.277
10 | 0.546 | 0.2426 | -0.003 | 2.251
10.5 | 0.573 | 0.24842 | -0.004 | 2.308
11 | 0.601 | 0.26698 | -0.004 | 2.251
11.5 | 0.628 | 0.27059 | -0.004 | 2.321
12 | 0.655 | 0.27223 | -0.004 | 2.405
12.5 | 0.683 | 0.32545 | -0.005 | 2.099
13 | 0.71 | 0.32805 | -0.005 | 2.164
13.5 | 0.736 | 0.33608 | -0.005 | 2.191
14 | 0.763 | 0.33759 | -0.005 | 2.26
14.5 | 0.792 | 0.35776 | -0.006 | 2.213
15 | 0.818 | 0.36131 | -0.006 | 2.265
15.5 | 0.845 | 0.37109 | -0.006 | 2.276
16 | 0.871 | 0.37373 | -0.007 | 2.331
16.5 | 0.898 | 0.3974 | -0.007 | 2.259
17 | 0.927 | 0.42344 | -0.007 | 2.188
17.5 | 0.953 | 0.41957 | -0.008 | 2.271
18 | 0.979 | 0.43427 | -0.008 | 2.254
18.5 | 1.005 | 0.44805 | -0.008 | 2.243
19 | 1.031 | 0.44074 | -0.008 | 2.34
19.5 | 1.061 | 0.4714 | -0.009 | 2.25
20 | 1.086 | 0.47587 | -0.009 | 2.283

## 8. Re 50k Mach 0.50 (2)
BIGFOIL.COM POLAR EXPORT
fx79l120
FX 79-L-120 |  |  |  | Cl Max: | 0.892 | at alpha= | 20 | deg
XFOIL ncrit=9 |  |  |  | L/D Max: | 24.391 | at alpha= | 4.5 | deg
Re: | 50000 |  |  | Cd Min: | 0.28591 | at alpha= | 20 | deg
Mach: | 0.5 |  |  | Cl=0 at alpha= | -0.00032531 | deg
|  |  |  | @ Cl=0.1, Cd= | 0.031127
|  |  |  | @ Cl=0.4, Cd= | 0.032029
|  |  |  | @ Cl=0.6, Cd= | 0.16497
alpha (deg) | Cl | Cd | Cm | Cl/Cd
-20 | -0.891 | 0.28524 | 0.081 | -3.1237
-19.5 | -0.8625 | 0.27106 | 0.0781 | -3.182
-19 | -0.8417 | 0.26396 | 0.0733 | -3.1887
-18.5 | -0.821 | 0.2557 | 0.0686 | -3.2108
-18 | -0.8007 | 0.24879 | 0.0641 | -3.2184
-17.5 | -0.7792 | 0.23986 | 0.0598 | -3.2486
-17 | -0.7612 | 0.23376 | 0.0553 | -3.2563
-16.5 | -0.7352 | 0.22352 | 0.0522 | -3.2892
-16 | -0.7232 | 0.21831 | 0.0471 | -3.3127
-15.5 | -0.7005 | 0.20996 | 0.044 | -3.3363
-15 | -0.6755 | 0.2005 | 0.0412 | -3.3691
-14.5 | -0.6561 | 0.19266 | 0.0379 | -3.4055
-14 | -0.6425 | 0.18596 | 0.0342 | -3.455
-13.5 | -0.6259 | 0.17863 | 0.0313 | -3.5039
-13 | -0.6063 | 0.1706 | 0.0289 | -3.5539
-12.5 | -0.5982 | 0.16472 | 0.026 | -3.6316
-12 | -0.572 | 0.15532 | 0.0243 | -3.6827
-11.5 | -0.5565 | 0.14775 | 0.0223 | -3.7665
-11 | -0.5476 | 0.14087 | 0.0202 | -3.8873
-10 | -0.5673 | 0.11514 | 0.001 | -4.927
-9.5 | -0.5791 | 0.10337 | -0.0061 | -5.6022
-9 | -0.5826 | 0.09282 | -0.0106 | -6.2767
-8.5 | -0.6006 | 0.08103 | -0.0172 | -7.4121
-8 | -0.6351 | 0.06815 | -0.0252 | -9.3191
-7.5 | -0.6869 | 0.05733 | -0.0294 | -11.9815
-7 | -0.7281 | 0.04914 | -0.0274 | -14.8168
-6.5 | -0.7293 | 0.0425 | -0.0238 | -17.16
-6 | -0.7147 | 0.0367 | -0.0195 | -19.4741
-5.5 | -0.684 | 0.03195 | -0.015 | -21.4085
-5 | -0.6505 | 0.02813 | -0.0095 | -23.1248
-4.5 | -0.6285 | 0.0258 | -0.0008 | -24.3605
-4 | -0.6058 | 0.02761 | 0.0135 | -21.9413
-3.5 | -0.572 | 0.03045 | 0.0278 | -18.7849
-3 | -0.5454 | 0.03158 | 0.0395 | -17.2704
-2.5 | -0.4975 | 0.03223 | 0.0468 | -15.4359
-2 | -0.4217 | 0.03228 | 0.0466 | -13.0638
-1.5 | -0.36 | 0.03164 | 0.0448 | -11.378
-1 | -0.2924 | 0.03109 | 0.0401 | -9.405
-0.5 | -0.1536 | 0.03112 | 0.0217 | -4.9357
0 | 0.0001 | 0.03114 | 0 | 0.0032113
0.5 | 0.1532 | 0.03112 | -0.0217 | 4.9229
1 | 0.2925 | 0.03108 | -0.0402 | 9.4112
1.5 | 0.36 | 0.03164 | -0.0448 | 11.378
2 | 0.4227 | 0.03225 | -0.0467 | 13.107
2.5 | 0.4981 | 0.03223 | -0.0469 | 15.4545
3 | 0.5452 | 0.03157 | -0.0394 | 17.2696
3.5 | 0.572 | 0.03044 | -0.0278 | 18.7911
4 | 0.6049 | 0.02768 | -0.0136 | 21.8533
4.5 | 0.6288 | 0.02578 | 0.0008 | 24.391
5 | 0.6506 | 0.02812 | 0.0095 | 23.1366
5.5 | 0.6841 | 0.03193 | 0.015 | 21.425
6 | 0.7148 | 0.03669 | 0.0195 | 19.4821
6.5 | 0.7295 | 0.04249 | 0.0238 | 17.1687
7 | 0.7279 | 0.04916 | 0.0274 | 14.8068
7.5 | 0.6869 | 0.05733 | 0.0293 | 11.9815
8 | 0.636 | 0.06814 | 0.0252 | 9.3337
8.5 | 0.6009 | 0.08108 | 0.0171 | 7.4112
9 | 0.5834 | 0.09288 | 0.0105 | 6.2812
9.5 | 0.5799 | 0.1034 | 0.0059 | 5.6083
10 | 0.5676 | 0.11517 | -0.0012 | 4.9284
10.5 | 0.5377 | 0.13375 | -0.0185 | 4.0202
11 | 0.5583 | 0.14242 | -0.0202 | 3.9201
11.5 | 0.5577 | 0.14782 | -0.0224 | 3.7728
12 | 0.5749 | 0.15571 | -0.0244 | 3.6921
12.5 | 0.6004 | 0.16512 | -0.0261 | 3.6361
13 | 0.6103 | 0.17139 | -0.0288 | 3.5609
13.5 | 0.6316 | 0.17987 | -0.0311 | 3.5114
14 | 0.6438 | 0.1862 | -0.0344 | 3.4576
14.5 | 0.6574 | 0.19294 | -0.0381 | 3.4073
15 | 0.6764 | 0.20069 | -0.0414 | 3.3704
15.5 | 0.7008 | 0.20998 | -0.0443 | 3.3375
16 | 0.7243 | 0.21867 | -0.0473 | 3.3123
16.5 | 0.7362 | 0.22386 | -0.0525 | 3.2887
17 | 0.7618 | 0.23401 | -0.0556 | 3.2554
17.5 | 0.7804 | 0.24043 | -0.0601 | 3.2459
18 | 0.8018 | 0.2493 | -0.0644 | 3.2162
18.5 | 0.8223 | 0.2564 | -0.0689 | 3.2071
19 | 0.8434 | 0.26501 | -0.0734 | 3.1825
19.5 | 0.8636 | 0.2718 | -0.0784 | 3.1773
20 | 0.892 | 0.28591 | -0.0814 | 3.1199

## 9. Re 100k Mach 0.00 (1)
BIGFOIL.COM POLAR EXPORT
fx79l120
FX 79-L-120 |  |  |  | Cl Max: | 0.938 | at alpha= | 13.5 | deg
JavaFoil+Calcfoil stall+Eppler ext transition |  |  |  | L/D Max: | 44.966 | at alpha= | 5.5 | deg
Re: | 100000 |  |  | Cd Min: | 0.01028 | at alpha= | 0 | deg
Mach: | 0 |  |  | Cl=0 at alpha= | 0 | deg
|  |  |  | @ Cl=0.1, Cd= | 0.010327
|  |  |  | @ Cl=0.4, Cd= | 0.010806
|  |  |  | @ Cl=0.6, Cd= | 0.013943
alpha (deg) | Cl | Cd | Cm | Cl/Cd
-18.5 | -0.81 | 0.2351 | 0.004 | -3.447
-18 | -0.831 | 0.22272 | 0.004 | -3.732
-17.5 | -0.851 | 0.20767 | 0.004 | -4.096
-17 | -0.869 | 0.19237 | 0.004 | -4.517
-16.5 | -0.886 | 0.1829 | 0.004 | -4.843
-16 | -0.901 | 0.16991 | 0.004 | -5.301
-15.5 | -0.914 | 0.15964 | 0.004 | -5.723
-15 | -0.924 | 0.14945 | 0.004 | -6.183
-14.5 | -0.932 | 0.13966 | 0.004 | -6.673
-14 | -0.937 | 0.12958 | 0.004 | -7.228
-13.5 | -0.938 | 0.12069 | 0.004 | -7.775
-13 | -0.937 | 0.11251 | 0.003 | -8.325
-12.5 | -0.931 | 0.1058 | 0.003 | -8.804
-12 | -0.923 | 0.09829 | 0.003 | -9.388
-11.5 | -0.911 | 0.09159 | 0.003 | -9.942
-11 | -0.895 | 0.08521 | 0.003 | -10.499
-10.5 | -0.875 | 0.07921 | 0.003 | -11.05
-10 | -0.852 | 0.07389 | 0.003 | -11.535
-9.5 | -0.827 | 0.0689 | 0.003 | -11.996
-9 | -0.797 | 0.06416 | 0.003 | -12.428
-8.5 | -0.766 | 0.05976 | 0.003 | -12.811
-8 | -0.731 | 0.05543 | 0.003 | -13.19
-7.5 | -0.694 | 0.05125 | 0.003 | -13.548
-7 | -0.788 | 0.01888 | 0.005 | -41.747
-6.5 | -0.748 | 0.01781 | 0.005 | -41.988
-6 | -0.698 | 0.01642 | 0.004 | -42.533
-5.5 | -0.647 | 0.01438 | 0.004 | -44.966
-5 | -0.59 | 0.01385 | 0.004 | -42.612
-4.5 | -0.533 | 0.01319 | 0.003 | -40.421
-4 | -0.475 | 0.0111 | 0.003 | -42.791
-3.5 | -0.417 | 0.01082 | 0.002 | -38.516
-3 | -0.358 | 0.01077 | 0.002 | -33.217
-2.5 | -0.298 | 0.01063 | 0.002 | -28.06
-2 | -0.239 | 0.01051 | 0.001 | -22.744
-1.5 | -0.179 | 0.01041 | 0.001 | -17.234
-1 | -0.12 | 0.01034 | 0.001 | -11.572
-0.5 | -0.06 | 0.0103 | 0 | -5.811
0 | 0 | 0.01028 | 0 | 0
0.5 | 0.06 | 0.0103 | 0 | 5.811
1 | 0.12 | 0.01034 | -0.001 | 11.572
1.5 | 0.179 | 0.01041 | -0.001 | 17.234
2 | 0.239 | 0.01051 | -0.001 | 22.744
2.5 | 0.298 | 0.01063 | -0.002 | 28.06
3 | 0.358 | 0.01077 | -0.002 | 33.217
3.5 | 0.417 | 0.01082 | -0.002 | 38.516
4 | 0.475 | 0.0111 | -0.003 | 42.791
4.5 | 0.533 | 0.01319 | -0.003 | 40.421
5 | 0.59 | 0.01385 | -0.004 | 42.612
5.5 | 0.647 | 0.01438 | -0.004 | 44.966
6 | 0.698 | 0.01642 | -0.004 | 42.533
6.5 | 0.748 | 0.01781 | -0.005 | 41.988
7 | 0.788 | 0.01888 | -0.005 | 41.747
7.5 | 0.694 | 0.05125 | -0.003 | 13.548
8 | 0.731 | 0.05543 | -0.003 | 13.19
8.5 | 0.766 | 0.05976 | -0.003 | 12.811
9 | 0.797 | 0.06416 | -0.003 | 12.428
9.5 | 0.827 | 0.0689 | -0.003 | 11.996
10 | 0.852 | 0.07389 | -0.003 | 11.535
10.5 | 0.875 | 0.07921 | -0.003 | 11.05
11 | 0.895 | 0.08521 | -0.003 | 10.499
11.5 | 0.911 | 0.09159 | -0.003 | 9.942
12 | 0.923 | 0.09829 | -0.003 | 9.388
12.5 | 0.931 | 0.1058 | -0.003 | 8.804
13 | 0.937 | 0.11251 | -0.003 | 8.325
13.5 | 0.938 | 0.12069 | -0.004 | 7.775
14 | 0.937 | 0.12958 | -0.004 | 7.228
14.5 | 0.932 | 0.13966 | -0.004 | 6.673
15 | 0.924 | 0.14945 | -0.004 | 6.183
15.5 | 0.914 | 0.15964 | -0.004 | 5.723
16 | 0.901 | 0.16991 | -0.004 | 5.301
16.5 | 0.886 | 0.1829 | -0.004 | 4.843
17 | 0.869 | 0.19237 | -0.004 | 4.517
17.5 | 0.851 | 0.20767 | -0.004 | 4.096
18 | 0.831 | 0.22272 | -0.004 | 3.732
18.5 | 0.81 | 0.2351 | -0.004 | 3.447

## 10. Re 100k Mach 0.00 (2)
BIGFOIL.COM POLAR EXPORT
fx79l120
FX 79-L-120 |  |  |  | Cl Max: | 0.9152 | at alpha= | 10 | deg
XFOIL ncrit=9 |  |  |  | L/D Max: | 41.4011 | at alpha= | 5 | deg
Re: | 100000 |  |  | Cd Min: | 0.17602 | at alpha= | 15 | deg
Mach: | 0 |  |  | Cl=0 at alpha= | 0 | deg
|  |  |  | @ Cl=0.1, Cd= | 0.017065
|  |  |  | @ Cl=0.4, Cd= | 0.017266
|  |  |  | @ Cl=0.6, Cd= | 0.015314
alpha (deg) | Cl | Cd | Cm | Cl/Cd
-15 | -0.6561 | 0.17584 | 0.0278 | -3.7312
-14.5 | -0.6694 | 0.1702 | 0.0206 | -3.933
-14 | -0.6407 | 0.16088 | 0.0212 | -3.9825
-13.5 | -0.6633 | 0.15439 | 0.013 | -4.2963
-13 | -0.6241 | 0.14592 | 0.0161 | -4.277
-12.5 | -0.6542 | 0.13679 | 0.0074 | -4.7825
-12 | -0.629 | 0.13014 | 0.0085 | -4.8333
-11.5 | -0.7921 | 0.08171 | -0.0276 | -9.694
-11 | -0.8245 | 0.07012 | -0.0314 | -11.7584
-10.5 | -0.8793 | 0.06082 | -0.0299 | -14.4574
-10 | -0.9144 | 0.05178 | -0.0253 | -17.6593
-9.5 | -0.9102 | 0.04564 | -0.0215 | -19.943
-9 | -0.896 | 0.03966 | -0.0173 | -22.592
-8.5 | -0.8691 | 0.03445 | -0.0139 | -25.2279
-8 | -0.8287 | 0.03085 | -0.0119 | -26.8622
-7.5 | -0.786 | 0.02742 | -0.01 | -28.6652
-7 | -0.7411 | 0.02456 | -0.0081 | -30.1751
-6.5 | -0.698 | 0.02216 | -0.0059 | -31.4982
-6 | -0.6603 | 0.01987 | -0.0028 | -33.231
-5.5 | -0.6334 | 0.01738 | 0.0019 | -36.4442
-5 | -0.6236 | 0.01506 | 0.0098 | -41.4077
-4.5 | -0.5986 | 0.01532 | 0.0162 | -39.0731
-4 | -0.5793 | 0.01578 | 0.0229 | -36.711
-3.5 | -0.5459 | 0.01631 | 0.0264 | -33.4703
-3 | -0.4582 | 0.01697 | 0.0208 | -27.0006
-2.5 | -0.3719 | 0.01742 | 0.0162 | -21.349
-2 | -0.2844 | 0.01748 | 0.0108 | -16.27
-1.5 | -0.2074 | 0.01728 | 0.0068 | -12.0023
-1 | -0.1299 | 0.01712 | 0.003 | -7.5876
-0.5 | -0.0595 | 0.01699 | 0.0005 | -3.5021
0 | 0 | 0.01694 | 0 | 0
0.5 | 0.0593 | 0.01699 | -0.0005 | 3.4903
1 | 0.1299 | 0.01712 | -0.003 | 7.5876
1.5 | 0.2072 | 0.01728 | -0.0068 | 11.9907
2 | 0.2844 | 0.01748 | -0.0108 | 16.27
2.5 | 0.3717 | 0.01741 | -0.0161 | 21.3498
3 | 0.4581 | 0.01697 | -0.0209 | 26.9947
3.5 | 0.5458 | 0.01631 | -0.0264 | 33.4641
4 | 0.579 | 0.01576 | -0.0228 | 36.7386
4.5 | 0.5985 | 0.01533 | -0.0162 | 39.0411
5 | 0.6235 | 0.01506 | -0.0098 | 41.4011
5.5 | 0.6336 | 0.01736 | -0.0019 | 36.4977
6 | 0.6604 | 0.01987 | 0.0028 | 33.236
6.5 | 0.698 | 0.02215 | 0.0059 | 31.5124
7 | 0.741 | 0.02454 | 0.0081 | 30.1956
7.5 | 0.7858 | 0.02741 | 0.01 | 28.6684
8 | 0.8288 | 0.03086 | 0.0119 | 26.8568
8.5 | 0.8692 | 0.03451 | 0.0139 | 25.1869
9 | 0.8957 | 0.03971 | 0.0174 | 22.556
9.5 | 0.9107 | 0.04548 | 0.0214 | 20.0242
10 | 0.9152 | 0.05174 | 0.0253 | 17.6884
10.5 | 0.8797 | 0.0608 | 0.0298 | 14.4688
11 | 0.8227 | 0.0703 | 0.0311 | 11.7027
11.5 | 0.7961 | 0.08157 | 0.0278 | 9.7597
12 | 0.625 | 0.13032 | -0.0095 | 4.7959
12.5 | 0.6613 | 0.13698 | -0.0066 | 4.8277
13 | 0.6259 | 0.14602 | -0.0162 | 4.2864
13.5 | 0.6633 | 0.15455 | -0.0135 | 4.2918
14 | 0.6413 | 0.16112 | -0.0216 | 3.9803
14.5 | 0.662 | 0.16998 | -0.0224 | 3.8946
15 | 0.6573 | 0.17602 | -0.0282 | 3.7342

## 11. Re 100k Mach 0.10 (1)
BIGFOIL.COM POLAR EXPORT
fx79l120
FX 79-L-120 |  |  |  | Cl Max: | 0.926 | at alpha= | 13 | deg
JavaFoil+Calcfoil stall+Eppler ext transition |  |  |  | L/D Max: | 42.881 | at alpha= | 4 | deg
Re: | 100000 |  |  | Cd Min: | 0.01029 | at alpha= | 0 | deg
Mach: | 0.1 |  |  | Cl=0 at alpha= | 0 | deg
|  |  |  | @ Cl=0.1, Cd= | 0.010337
|  |  |  | @ Cl=0.4, Cd= | 0.010834
|  |  |  | @ Cl=0.6, Cd= | 0.014305
alpha (deg) | Cl | Cd | Cm | Cl/Cd
-18 | -0.786 | 0.23031 | 0.004 | -3.411
-17.5 | -0.809 | 0.2165 | 0.004 | -3.736
-17 | -0.831 | 0.1998 | 0.004 | -4.159
-16.5 | -0.851 | 0.18733 | 0.004 | -4.545
-16 | -0.87 | 0.17623 | 0.004 | -4.938
-15.5 | -0.887 | 0.16495 | 0.004 | -5.376
-15 | -0.901 | 0.15363 | 0.004 | -5.863
-14.5 | -0.912 | 0.14114 | 0.004 | -6.461
-14 | -0.92 | 0.13256 | 0.004 | -6.94
-13.5 | -0.925 | 0.12314 | 0.004 | -7.509
-13 | -0.926 | 0.11494 | 0.003 | -8.055
-12.5 | -0.923 | 0.10665 | 0.003 | -8.656
-12 | -0.917 | 0.0999 | 0.003 | -9.176
-11.5 | -0.906 | 0.09248 | 0.003 | -9.8
-11 | -0.892 | 0.08636 | 0.003 | -10.331
-10.5 | -0.874 | 0.08018 | 0.003 | -10.903
-10 | -0.852 | 0.0744 | 0.003 | -11.457
-9.5 | -0.827 | 0.06939 | 0.003 | -11.923
-9 | -0.799 | 0.0645 | 0.003 | -12.388
-8.5 | -0.768 | 0.06008 | 0.003 | -12.775
-8 | -0.733 | 0.05576 | 0.003 | -13.149
-7.5 | -0.697 | 0.05139 | 0.003 | -13.562
-7 | -0.789 | 0.01912 | 0.005 | -41.278
-6.5 | -0.75 | 0.01793 | 0.005 | -41.838
-6 | -0.701 | 0.01653 | 0.004 | -42.426
-5.5 | -0.649 | 0.01707 | 0.004 | -38.014
-5 | -0.593 | 0.01391 | 0.004 | -42.653
-4.5 | -0.536 | 0.01329 | 0.003 | -40.313
-4 | -0.477 | 0.01113 | 0.003 | -42.881
-3.5 | -0.419 | 0.01084 | 0.002 | -38.623
-3 | -0.359 | 0.01082 | 0.002 | -33.216
-2.5 | -0.3 | 0.01065 | 0.002 | -28.158
-2 | -0.24 | 0.01052 | 0.001 | -22.828
-1.5 | -0.18 | 0.01042 | 0.001 | -17.3
-1 | -0.12 | 0.01035 | 0.001 | -11.618
-0.5 | -0.06 | 0.01031 | 0 | -5.835
0 | 0 | 0.01029 | 0 | 0
0.5 | 0.06 | 0.01031 | 0 | 5.835
1 | 0.12 | 0.01035 | -0.001 | 11.618
1.5 | 0.18 | 0.01042 | -0.001 | 17.3
2 | 0.24 | 0.01052 | -0.001 | 22.828
2.5 | 0.3 | 0.01065 | -0.002 | 28.158
3 | 0.359 | 0.01082 | -0.002 | 33.216
3.5 | 0.419 | 0.01084 | -0.002 | 38.623
4 | 0.477 | 0.01113 | -0.003 | 42.881
4.5 | 0.536 | 0.01329 | -0.003 | 40.313
5 | 0.593 | 0.01391 | -0.004 | 42.653
5.5 | 0.649 | 0.01707 | -0.004 | 38.014
6 | 0.701 | 0.01653 | -0.004 | 42.426
6.5 | 0.75 | 0.01793 | -0.005 | 41.838
7 | 0.789 | 0.01912 | -0.005 | 41.278
7.5 | 0.697 | 0.05139 | -0.003 | 13.562
8 | 0.733 | 0.05576 | -0.003 | 13.149
8.5 | 0.768 | 0.06008 | -0.003 | 12.775
9 | 0.799 | 0.0645 | -0.003 | 12.388
9.5 | 0.827 | 0.06939 | -0.003 | 11.923
10 | 0.852 | 0.0744 | -0.003 | 11.457
10.5 | 0.874 | 0.08018 | -0.003 | 10.903
11 | 0.892 | 0.08636 | -0.003 | 10.331
11.5 | 0.906 | 0.09248 | -0.003 | 9.8
12 | 0.917 | 0.0999 | -0.003 | 9.176
12.5 | 0.923 | 0.10665 | -0.003 | 8.656
13 | 0.926 | 0.11494 | -0.003 | 8.055
13.5 | 0.925 | 0.12314 | -0.004 | 7.509
14 | 0.92 | 0.13256 | -0.004 | 6.94
14.5 | 0.912 | 0.14114 | -0.004 | 6.461
15 | 0.901 | 0.15363 | -0.004 | 5.863
15.5 | 0.887 | 0.16495 | -0.004 | 5.376
16 | 0.87 | 0.17623 | -0.004 | 4.938
16.5 | 0.851 | 0.18733 | -0.004 | 4.545
17 | 0.831 | 0.1998 | -0.004 | 4.159
17.5 | 0.809 | 0.2165 | -0.004 | 3.736
18 | 0.786 | 0.23031 | -0.004 | 3.411

## 12. Re 100k Mach 0.10 (2)
BIGFOIL.COM POLAR EXPORT
fx79l120
FX 79-L-120 |  |  |  | Cl Max: | 0.9062 | at alpha= | 9.5 | deg
XFOIL ncrit=9 |  |  |  | L/D Max: | 41.3294 | at alpha= | 5 | deg
Re: | 100000 |  |  | Cd Min: | 0.17108 | at alpha= | -14.5 | deg
Mach: | 0.1 |  |  | Cl=0 at alpha= | 0 | deg
|  |  |  | @ Cl=0.1, Cd= | 0.017137
|  |  |  | @ Cl=0.4, Cd= | 0.017339
|  |  |  | @ Cl=0.6, Cd= | 0.015359
alpha (deg) | Cl | Cd | Cm | Cl/Cd
-14.5 | -0.6715 | 0.17108 | 0.0205 | -3.9251
-14 | -0.6391 | 0.16156 | 0.0216 | -3.9558
-13.5 | -0.6642 | 0.15522 | 0.013 | -4.2791
-13 | -0.6226 | 0.1466 | 0.0164 | -4.2469
-12.5 | -0.6499 | 0.13762 | 0.0082 | -4.7224
-12 | -0.6308 | 0.13082 | 0.0081 | -4.8219
-11.5 | -0.7781 | 0.08381 | -0.0263 | -9.2841
-11 | -0.8077 | 0.07182 | -0.0307 | -11.2462
-10.5 | -0.864 | 0.06189 | -0.0313 | -13.9603
-10 | -0.9026 | 0.05336 | -0.0269 | -16.9153
-9.5 | -0.9057 | 0.0468 | -0.0228 | -19.3526
-9 | -0.8954 | 0.0406 | -0.0185 | -22.0542
-8.5 | -0.8718 | 0.0353 | -0.0146 | -24.6969
-8 | -0.8317 | 0.0314 | -0.0126 | -26.4873
-7.5 | -0.7896 | 0.02783 | -0.0105 | -28.3723
-7 | -0.7447 | 0.02489 | -0.0086 | -29.9196
-6.5 | -0.701 | 0.0224 | -0.0064 | -31.2946
-6 | -0.6626 | 0.0201 | -0.0034 | -32.9652
-5.5 | -0.6343 | 0.01769 | 0.0012 | -35.8564
-5 | -0.6249 | 0.01512 | 0.0091 | -41.3294
-4.5 | -0.6016 | 0.01532 | 0.0159 | -39.2689
-4 | -0.5826 | 0.0158 | 0.0226 | -36.8734
-3.5 | -0.5459 | 0.01636 | 0.0256 | -33.368
-3 | -0.4581 | 0.01703 | 0.0201 | -26.8996
-2.5 | -0.3698 | 0.01751 | 0.0154 | -21.1194
-2 | -0.2851 | 0.01757 | 0.0107 | -16.2265
-1.5 | -0.2069 | 0.01736 | 0.0064 | -11.9182
-1 | -0.1288 | 0.01719 | 0.0027 | -7.4927
-0.5 | -0.0577 | 0.01706 | 0.0002 | -3.3822
0 | 0 | 0.01704 | 0 | 0
0.5 | 0.0575 | 0.01706 | -0.0002 | 3.3705
1 | 0.1288 | 0.01719 | -0.0027 | 7.4927
1.5 | 0.2067 | 0.01736 | -0.0064 | 11.9067
2 | 0.285 | 0.01756 | -0.0106 | 16.2301
2.5 | 0.3696 | 0.0175 | -0.0153 | 21.12
3 | 0.4581 | 0.01703 | -0.0202 | 26.8996
3.5 | 0.5457 | 0.01637 | -0.0256 | 33.3354
4 | 0.5824 | 0.01579 | -0.0226 | 36.8841
4.5 | 0.6016 | 0.01532 | -0.0159 | 39.2689
5 | 0.6249 | 0.01512 | -0.0091 | 41.3294
5.5 | 0.6344 | 0.01767 | -0.0012 | 35.9027
6 | 0.6627 | 0.02009 | 0.0033 | 32.9866
6.5 | 0.7011 | 0.02239 | 0.0064 | 31.3131
7 | 0.7445 | 0.02486 | 0.0086 | 29.9477
7.5 | 0.7895 | 0.02781 | 0.0105 | 28.3891
8 | 0.8317 | 0.0314 | 0.0126 | 26.4873
8.5 | 0.8719 | 0.0354 | 0.0145 | 24.6299
9 | 0.895 | 0.04065 | 0.0185 | 22.0172
9.5 | 0.9062 | 0.04664 | 0.0227 | 19.4297
10 | 0.9032 | 0.05332 | 0.0268 | 16.9392
10.5 | 0.8643 | 0.06187 | 0.0312 | 13.9696
11 | 0.8058 | 0.07205 | 0.0304 | 11.1839
11.5 | 0.7808 | 0.0837 | 0.0264 | 9.3286
12 | 0.6264 | 0.13099 | -0.0092 | 4.782
12.5 | 0.6562 | 0.1378 | -0.0074 | 4.762
13 | 0.6243 | 0.14671 | -0.0165 | 4.2553
13.5 | 0.6643 | 0.15537 | -0.0134 | 4.2756
14 | 0.6398 | 0.16179 | -0.022 | 3.9545
14.5 | 0.6647 | 0.17088 | -0.0222 | 3.8899

## 13. Re 100k Mach 0.25 (1)
BIGFOIL.COM POLAR EXPORT
fx79l120
FX 79-L-120 |  |  |  | Cl Max: | 0.866 | at alpha= | 11 | deg
JavaFoil+Calcfoil stall+Eppler ext transition |  |  |  | L/D Max: | 43.198 | at alpha= | 4 | deg
Re: | 100000 |  |  | Cd Min: | 0.01034 | at alpha= | 0 | deg
Mach: | 0.25 |  |  | Cl=0 at alpha= | 0 | deg
|  |  |  | @ Cl=0.1, Cd= | 0.010384
|  |  |  | @ Cl=0.4, Cd= | 0.010917
|  |  |  | @ Cl=0.6, Cd= | 0.23705
alpha (deg) | Cl | Cd | Cm | Cl/Cd
-16.5 | -0.538 | 0.26999 | 0.004 | -1.993
-16 | -0.594 | 0.23692 | 0.004 | -2.506
-15.5 | -0.645 | 0.21455 | 0.004 | -3.008
-15 | -0.693 | 0.18997 | 0.004 | -3.647
-14.5 | -0.735 | 0.17496 | 0.004 | -4.204
-14 | -0.773 | 0.1556 | 0.004 | -4.966
-13.5 | -0.804 | 0.14218 | 0.003 | -5.657
-13 | -0.83 | 0.1291 | 0.003 | -6.426
-12.5 | -0.849 | 0.11877 | 0.003 | -7.144
-12 | -0.861 | 0.10932 | 0.003 | -7.875
-11.5 | -0.866 | 0.10096 | 0.003 | -8.582
-11 | -0.866 | 0.09209 | 0.003 | -9.398
-10.5 | -0.859 | 0.08508 | 0.003 | -10.094
-10 | -0.846 | 0.07818 | 0.003 | -10.818
-9.5 | -0.828 | 0.07235 | 0.003 | -11.437
-9 | -0.804 | 0.06697 | 0.003 | -12.008
-8.5 | -0.777 | 0.06203 | 0.003 | -12.521
-8 | -0.744 | 0.0575 | 0.003 | -12.946
-7.5 | -0.708 | 0.05328 | 0.003 | -13.293
-7 | -0.673 | 0.04839 | 0.003 | -13.902
-6.5 | -0.76 | 0.0191 | 0.005 | -39.782
-6 | -0.715 | 0.01814 | 0.004 | -39.438
-5.5 | -0.663 | 0.01638 | 0.004 | -40.493
-5 | -0.609 | 0.01423 | 0.004 | -42.771
-4.5 | -0.55 | 0.01354 | 0.003 | -40.608
-4 | -0.49 | 0.01135 | 0.003 | -43.198
-3.5 | -0.43 | 0.01105 | 0.003 | -38.914
-3 | -0.369 | 0.01078 | 0.002 | -34.249
-2.5 | -0.308 | 0.01074 | 0.002 | -28.688
-2 | -0.247 | 0.0106 | 0.001 | -23.286
-1.5 | -0.185 | 0.01049 | 0.001 | -17.662
-1 | -0.124 | 0.0104 | 0.001 | -11.874
-0.5 | -0.062 | 0.01036 | 0 | -5.965
0 | 0 | 0.01034 | 0 | 0
0.5 | 0.062 | 0.01036 | 0 | 5.965
1 | 0.124 | 0.0104 | -0.001 | 11.874
1.5 | 0.185 | 0.01049 | -0.001 | 17.662
2 | 0.247 | 0.0106 | -0.001 | 23.286
2.5 | 0.308 | 0.01074 | -0.002 | 28.688
3 | 0.369 | 0.01078 | -0.002 | 34.249
3.5 | 0.43 | 0.01105 | -0.003 | 38.914
4 | 0.49 | 0.01135 | -0.003 | 43.198
4.5 | 0.55 | 0.01354 | -0.003 | 40.608
5 | 0.609 | 0.01423 | -0.004 | 42.771
5.5 | 0.663 | 0.01638 | -0.004 | 40.493
6 | 0.715 | 0.01814 | -0.004 | 39.438
6.5 | 0.76 | 0.0191 | -0.005 | 39.782
7 | 0.673 | 0.04839 | -0.003 | 13.902
7.5 | 0.708 | 0.05328 | -0.003 | 13.293
8 | 0.744 | 0.0575 | -0.003 | 12.946
8.5 | 0.777 | 0.06203 | -0.003 | 12.521
9 | 0.804 | 0.06697 | -0.003 | 12.008
9.5 | 0.828 | 0.07235 | -0.003 | 11.437
10 | 0.846 | 0.07818 | -0.003 | 10.818
10.5 | 0.859 | 0.08508 | -0.003 | 10.094
11 | 0.866 | 0.09229 | -0.003 | 9.379
11.5 | 0.866 | 0.10096 | -0.003 | 8.582
12 | 0.861 | 0.10932 | -0.003 | 7.875
12.5 | 0.849 | 0.11935 | -0.003 | 7.11
13 | 0.83 | 0.1305 | -0.003 | 6.357
13.5 | 0.804 | 0.14218 | -0.003 | 5.657
14 | 0.773 | 0.1556 | -0.004 | 4.966
14.5 | 0.735 | 0.17127 | -0.004 | 4.294
15 | 0.693 | 0.19087 | -0.004 | 3.63
15.5 | 0.645 | 0.21455 | -0.004 | 3.008
16 | 0.594 | 0.23705 | -0.004 | 2.505

## 14. Re 100k Mach 0.25 (2)
BIGFOIL.COM POLAR EXPORT
fx79l120
FX 79-L-120 |  |  |  | Cl Max: | 0.8809 | at alpha= | 9 | deg
XFOIL ncrit=9 |  |  |  | L/D Max: | 40.078 | at alpha= | 4.5 | deg
Re: | 100000 |  |  | Cd Min: | 0.16526 | at alpha= | 14 | deg
Mach: | 0.25 |  |  | Cl=0 at alpha= | -99 | deg
|  |  |  | @ Cl=0.1, Cd= | 0.01761
|  |  |  | @ Cl=0.4, Cd= | 0.017748
|  |  |  | @ Cl=0.6, Cd= | 0.015938
alpha (deg) | Cl | Cd | Cm | Cl/Cd
0 | 0 | 0.01746 | 0 | 0
0.5 | 0.0632 | 0.01752 | -0.0006 | 3.6073
1 | 0.1245 | 0.01767 | -0.0013 | 7.0458
1.5 | 0.1941 | 0.01783 | -0.0032 | 10.8861
2 | 0.2794 | 0.01799 | -0.0078 | 15.5309
2.5 | 0.3682 | 0.01791 | -0.0126 | 20.5583
3 | 0.4528 | 0.01748 | -0.0163 | 25.9039
3.5 | 0.5441 | 0.01672 | -0.0213 | 32.5419
4 | 0.6006 | 0.01593 | -0.0211 | 37.7024
4.5 | 0.6164 | 0.01538 | -0.0135 | 40.078
5 | 0.6242 | 0.01635 | -0.0043 | 38.1774
5.5 | 0.6412 | 0.01913 | 0.0021 | 33.518
6 | 0.6757 | 0.02143 | 0.0062 | 31.5306
6.5 | 0.7183 | 0.02412 | 0.0089 | 29.7803
7 | 0.7639 | 0.02702 | 0.0113 | 28.2717
7.5 | 0.8092 | 0.03065 | 0.0134 | 26.4013
8 | 0.8433 | 0.03462 | 0.0171 | 24.3588
8.5 | 0.8744 | 0.03976 | 0.0198 | 21.992
9 | 0.8809 | 0.04574 | 0.0248 | 19.2589
9.5 | 0.8688 | 0.05272 | 0.0294 | 16.4795
10 | 0.8367 | 0.06002 | 0.0334 | 13.9404
10.5 | 0.7875 | 0.06934 | 0.0321 | 11.3571
11 | 0.7476 | 0.08169 | 0.0258 | 9.1517
11.5 | 0.6015 | 0.12646 | -0.0098 | 4.7564
12 | 0.635 | 0.13479 | -0.0078 | 4.711
12.5 | 0.6348 | 0.14177 | -0.0112 | 4.4777
13 | 0.6177 | 0.15014 | -0.0179 | 4.1142
13.5 | 0.6695 | 0.15986 | -0.0135 | 4.188
14 | 0.6353 | 0.16526 | -0.0239 | 3.8442

## 15. Re 100k Mach 0.50 (1)
BIGFOIL.COM POLAR EXPORT
fx79l120
FX 79-L-120 |  |  |  | Cl Max: | 1.086 | at alpha= | 20 | deg
JavaFoil+Calcfoil stall+Eppler ext transition |  |  |  | L/D Max: | 34.752 | at alpha= | 5 | deg
Re: | 100000 |  |  | Cd Min: | 0.01062 | at alpha= | 0 | deg
Mach: | 0.5 |  |  | Cl=0 at alpha= | 0 | deg
|  |  |  | @ Cl=0.1, Cd= | 0.010671
|  |  |  | @ Cl=0.4, Cd= | 0.012559
|  |  |  | @ Cl=0.6, Cd= | 0.01774
alpha (deg) | Cl | Cd | Cm | Cl/Cd
-20 | -1.086 | 0.37576 | 0.009 | -2.891
-19.5 | -1.061 | 0.35945 | 0.009 | -2.951
-19 | -1.031 | 0.34197 | 0.008 | -3.016
-18.5 | -1.005 | 0.33609 | 0.008 | -2.991
-18 | -0.979 | 0.32896 | 0.008 | -2.976
-17.5 | -0.953 | 0.31869 | 0.008 | -2.99
-17 | -0.927 | 0.32092 | 0.007 | -2.887
-16.5 | -0.898 | 0.30891 | 0.007 | -2.906
-16 | -0.871 | 0.28532 | 0.007 | -3.053
-15.5 | -0.845 | 0.28237 | 0.006 | -2.992
-15 | -0.818 | 0.28699 | 0.006 | -2.851
-14.5 | -0.792 | 0.2823 | 0.006 | -2.805
-14 | -0.763 | 0.2672 | 0.005 | -2.856
-13.5 | -0.736 | 0.2495 | 0.005 | -2.952
-13 | -0.71 | 0.25666 | 0.005 | -2.765
-12.5 | -0.683 | 0.25388 | 0.005 | -2.69
-12 | -0.655 | 0.22007 | 0.004 | -2.975
-11.5 | -0.628 | 0.21251 | 0.004 | -2.955
-11 | -0.601 | 0.20944 | 0.004 | -2.87
-10.5 | -0.573 | 0.1926 | 0.004 | -2.977
-10 | -0.546 | 0.18647 | 0.003 | -2.929
-9.5 | -0.519 | 0.17521 | 0.003 | -2.963
-9 | -0.492 | 0.1502 | 0.003 | -3.273
-8.5 | -0.464 | 0.13997 | 0.002 | -3.318
-8 | -0.706 | 0.07588 | 0.002 | -9.303
-7.5 | -0.718 | 0.06436 | 0.003 | -11.161
-7 | -0.703 | 0.05762 | 0.003 | -12.198
-6.5 | -0.674 | 0.0522 | 0.003 | -12.91
-6 | -0.638 | 0.04741 | 0.003 | -13.454
-5.5 | -0.709 | 0.02048 | 0.004 | -34.602
-5 | -0.661 | 0.01891 | 0.004 | -34.954
-4.5 | -0.605 | 0.01779 | 0.004 | -34.009
-4 | -0.543 | 0.01603 | 0.003 | -33.904
-3.5 | -0.475 | 0.01393 | 0.003 | -34.126
-3 | -0.41 | 0.01281 | 0.002 | -32.013
-2.5 | -0.344 | 0.01121 | 0.002 | -30.684
-2 | -0.276 | 0.01108 | 0.002 | -24.887
-1.5 | -0.207 | 0.01089 | 0.001 | -19.001
-1 | -0.138 | 0.0107 | 0.001 | -12.901
-0.5 | -0.069 | 0.01064 | 0 | -6.493
0 | 0 | 0.01062 | 0 | 0
0.5 | 0.069 | 0.01064 | 0 | 6.493
1 | 0.138 | 0.01071 | -0.001 | 12.897
1.5 | 0.207 | 0.01089 | -0.001 | 19.001
2 | 0.276 | 0.01108 | -0.002 | 24.887
2.5 | 0.344 | 0.01121 | -0.002 | 30.684
3 | 0.41 | 0.0128 | -0.002 | 32.022
3.5 | 0.475 | 0.01393 | -0.003 | 34.126
4 | 0.543 | 0.01603 | -0.003 | 33.904
4.5 | 0.605 | 0.01789 | -0.004 | 33.824
5 | 0.661 | 0.01902 | -0.004 | 34.752
5.5 | 0.709 | 0.02048 | -0.004 | 34.602
6 | 0.638 | 0.04724 | -0.003 | 13.506
6.5 | 0.674 | 0.05202 | -0.003 | 12.953
7 | 0.703 | 0.05762 | -0.003 | 12.2
7.5 | 0.718 | 0.06442 | -0.003 | 11.151
8 | 0.706 | 0.07552 | -0.002 | 9.347
8.5 | 0.464 | 0.13997 | -0.002 | 3.318
9 | 0.492 | 0.14827 | -0.003 | 3.315
9.5 | 0.519 | 0.1752 | -0.003 | 2.964
10 | 0.546 | 0.18643 | -0.003 | 2.93
10.5 | 0.573 | 0.19341 | -0.004 | 2.965
11 | 0.601 | 0.20758 | -0.004 | 2.896
11.5 | 0.628 | 0.21103 | -0.004 | 2.976
12 | 0.655 | 0.21904 | -0.004 | 2.989
12.5 | 0.683 | 0.25388 | -0.005 | 2.69
13 | 0.71 | 0.25669 | -0.005 | 2.765
13.5 | 0.736 | 0.25208 | -0.005 | 2.921
14 | 0.763 | 0.26801 | -0.005 | 2.847
14.5 | 0.792 | 0.28287 | -0.006 | 2.799
15 | 0.818 | 0.28646 | -0.006 | 2.857
15.5 | 0.845 | 0.28186 | -0.006 | 2.997
16 | 0.871 | 0.28481 | -0.007 | 3.059
16.5 | 0.898 | 0.30964 | -0.007 | 2.899
17 | 0.927 | 0.32091 | -0.007 | 2.887
17.5 | 0.953 | 0.34397 | -0.008 | 2.77
18 | 0.979 | 0.34082 | -0.008 | 2.872
18.5 | 1.005 | 0.33758 | -0.008 | 2.977
19 | 1.031 | 0.34272 | -0.008 | 3.009
19.5 | 1.061 | 0.35941 | -0.009 | 2.951
20 | 1.086 | 0.37576 | -0.009 | 2.891

## 16. Re 100k Mach 0.50 (2)
BIGFOIL.COM POLAR EXPORT
fx79l120
FX 79-L-120 |  |  |  | Cl Max: | 0.8847 | at alpha= | 20 | deg
XFOIL ncrit=9 |  |  |  | L/D Max: | 35.9602 | at alpha= | 4 | deg
Re: | 100000 |  |  | Cd Min: | 0.27591 | at alpha= | 20 | deg
Mach: | 0.5 |  |  | Cl=0 at alpha= | 0 | deg
|  |  |  | @ Cl=0.1, Cd= | 0.019818
|  |  |  | @ Cl=0.4, Cd= | 0.019454
|  |  |  | @ Cl=0.6, Cd= | 0.017719
alpha (deg) | Cl | Cd | Cm | Cl/Cd
-20 | -0.8833 | 0.27505 | 0.084 | -3.2114
-19 | -0.8568 | 0.26762 | 0.0685 | -3.2016
-18.5 | -0.8203 | 0.25061 | 0.0684 | -3.2732
-18 | -0.7986 | 0.24286 | 0.0639 | -3.2883
-17.5 | -0.7996 | 0.24319 | 0.0537 | -3.288
-17 | -0.7583 | 0.22628 | 0.0543 | -3.3512
-16.5 | -0.7372 | 0.21845 | 0.0501 | -3.3747
-15.5 | -0.6977 | 0.20222 | 0.0418 | -3.4502
-15 | -0.7033 | 0.19935 | 0.0331 | -3.528
-14.5 | -0.6623 | 0.18611 | 0.0335 | -3.5586
-14 | -0.6694 | 0.18232 | 0.0258 | -3.6716
-13.5 | -0.6286 | 0.17025 | 0.0263 | -3.6922
-12.5 | -0.6017 | 0.15479 | 0.0193 | -3.8872
-12 | -0.594 | 0.14652 | 0.0154 | -4.0541
-11.5 | -0.5854 | 0.13904 | 0.0123 | -4.2103
-11 | -0.604 | 0.12161 | 0.0001 | -4.9667
-10.5 | -0.591 | 0.11205 | -0.0024 | -5.2744
-10 | -0.63 | 0.09406 | -0.016 | -6.6979
-9.5 | -0.6431 | 0.08161 | -0.0225 | -7.8802
-9 | -0.6805 | 0.06777 | -0.0318 | -10.0413
-8.5 | -0.7243 | 0.05654 | -0.0384 | -12.8104
-8 | -0.7658 | 0.04854 | -0.0386 | -15.7767
-7.5 | -0.7937 | 0.04236 | -0.0335 | -18.737
-7 | -0.7853 | 0.03688 | -0.0288 | -21.2934
-6.5 | -0.7734 | 0.03203 | -0.0229 | -24.1461
-6 | -0.7351 | 0.02771 | -0.0185 | -26.5283
-5.5 | -0.6921 | 0.02429 | -0.0141 | -28.4932
-5 | -0.6551 | 0.02168 | -0.0088 | -30.2168
-4.5 | -0.6468 | 0.01987 | 0.0001 | -32.5516
-4 | -0.6327 | 0.01762 | 0.0062 | -35.9081
-3.5 | -0.5445 | 0.01794 | 0.0045 | -30.3512
-3 | -0.4419 | 0.0191 | 0.0014 | -23.1361
-2.5 | -0.3454 | 0.01991 | -0.0007 | -17.3481
-2 | -0.2583 | 0.02017 | -0.0022 | -12.8061
-1.5 | -0.1814 | 0.01994 | -0.0036 | -9.0973
-1 | -0.1179 | 0.01986 | -0.0026 | -5.9366
-0.5 | -0.058 | 0.01971 | -0.0014 | -2.9427
0 | 0 | 0.0196 | 0 | 0
0.5 | 0.058 | 0.01972 | 0.0014 | 2.9412
1 | 0.1179 | 0.01986 | 0.0026 | 5.9366
1.5 | 0.1812 | 0.01994 | 0.0036 | 9.0873
2 | 0.2584 | 0.02016 | 0.0022 | 12.8175
2.5 | 0.3454 | 0.01989 | 0.0007 | 17.3655
3 | 0.4419 | 0.01912 | -0.0014 | 23.1119
3.5 | 0.5443 | 0.01792 | -0.0044 | 30.3739
4 | 0.6329 | 0.0176 | -0.0062 | 35.9602
4.5 | 0.6469 | 0.01985 | -0.0001 | 32.5894
5 | 0.6551 | 0.02168 | 0.0088 | 30.2168
5.5 | 0.6924 | 0.02427 | 0.0141 | 28.529
6 | 0.7353 | 0.02772 | 0.0185 | 26.526
6.5 | 0.7731 | 0.03197 | 0.0229 | 24.182
7 | 0.7852 | 0.03689 | 0.0288 | 21.2849
7.5 | 0.7953 | 0.04241 | 0.0334 | 18.7527
8 | 0.7653 | 0.04861 | 0.0386 | 15.7437
8.5 | 0.7228 | 0.05666 | 0.0381 | 12.7568
9 | 0.6786 | 0.06808 | 0.0313 | 9.9677
9.5 | 0.642 | 0.08194 | 0.0219 | 7.835
10 | 0.6315 | 0.09402 | 0.016 | 6.7167
10.5 | 0.5923 | 0.11209 | 0.0023 | 5.2841
11 | 0.6047 | 0.12174 | -0.0003 | 4.9671
11.5 | 0.5917 | 0.13942 | -0.0118 | 4.244
12 | 0.5954 | 0.14664 | -0.0156 | 4.0603
12.5 | 0.6012 | 0.15473 | -0.0197 | 3.8855
13 | 0.6477 | 0.16634 | -0.0182 | 3.8938
13.5 | 0.6297 | 0.1704 | -0.0265 | 3.6954
14 | 0.6718 | 0.18276 | -0.0259 | 3.6759
14.5 | 0.6647 | 0.18635 | -0.0334 | 3.5669
15 | 0.7047 | 0.19963 | -0.0333 | 3.53
15.5 | 0.6988 | 0.20246 | -0.042 | 3.4515
16 | 0.7286 | 0.21223 | -0.0435 | 3.4331
16.5 | 0.7387 | 0.2189 | -0.0503 | 3.3746
17 | 0.7595 | 0.2267 | -0.0545 | 3.3502
17.5 | 0.8001 | 0.24339 | -0.0541 | 3.2873
18 | 0.7998 | 0.24334 | -0.0642 | 3.2868
18.5 | 0.822 | 0.25129 | -0.0686 | 3.2711
19 | 0.8583 | 0.26838 | -0.0688 | 3.1981
19.5 | 0.8643 | 0.26836 | -0.0786 | 3.2207
20 | 0.8847 | 0.27591 | -0.0844 | 3.2065

## 17. Re 250k Mach 0.00 (1)
BIGFOIL.COM POLAR EXPORT
fx79l120
FX 79-L-120 |  |  |  | Cl Max: | 0.948 | at alpha= | 9 | deg
JavaFoil+Calcfoil stall+Eppler ext transition |  |  |  | L/D Max: | 63.284 | at alpha= | 6.5 | deg
Re: | 250000 |  |  | Cd Min: | 0.00757 | at alpha= | 0 | deg
Mach: | 0 |  |  | Cl=0 at alpha= | 0 | deg
|  |  |  | @ Cl=0.1, Cd= | 0.00764
|  |  |  | @ Cl=0.4, Cd= | 0.0079471
|  |  |  | @ Cl=0.6, Cd= | 0.0112
alpha (deg) | Cl | Cd | Cm | Cl/Cd
-14.5 | -0.933 | 0.12083 | 0.004 | -7.725
-14 | -0.938 | 0.11378 | 0.004 | -8.247
-13.5 | -0.94 | 0.10647 | 0.004 | -8.83
-13 | -0.939 | 0.0994 | 0.004 | -9.443
-12.5 | -0.934 | 0.09322 | 0.004 | -10.014
-12 | -0.925 | 0.08725 | 0.004 | -10.606
-11.5 | -0.914 | 0.08134 | 0.004 | -11.234
-11 | -0.899 | 0.07579 | 0.004 | -11.858
-10.5 | -0.881 | 0.07012 | 0.004 | -12.564
-10 | -0.862 | 0.06417 | 0.004 | -13.427
-9.5 | -0.948 | 0.02692 | 0.006 | -35.206
-9 | -0.948 | 0.02028 | 0.006 | -46.763
-8.5 | -0.924 | 0.0181 | 0.006 | -51.042
-8 | -0.891 | 0.01664 | 0.006 | -53.565
-7.5 | -0.851 | 0.01566 | 0.005 | -54.329
-7 | -0.804 | 0.01382 | 0.005 | -58.195
-6.5 | -0.755 | 0.01193 | 0.005 | -63.284
-6 | -0.702 | 0.01192 | 0.004 | -58.869
-5.5 | -0.647 | 0.01153 | 0.004 | -56.053
-5 | -0.59 | 0.01113 | 0.004 | -53.06
-4.5 | -0.533 | 0.01055 | 0.003 | -50.523
-4 | -0.475 | 0.0081 | 0.003 | -58.666
-3.5 | -0.417 | 0.00795 | 0.002 | -52.404
-3 | -0.358 | 0.00794 | 0.002 | -45.023
-2.5 | -0.298 | 0.00789 | 0.002 | -37.813
-2 | -0.239 | 0.00781 | 0.001 | -30.593
-1.5 | -0.179 | 0.00775 | 0.001 | -23.155
-1 | -0.12 | 0.00767 | 0.001 | -15.596
-0.5 | -0.06 | 0.00758 | 0 | -7.891
0 | 0 | 0.00757 | 0 | 0
0.5 | 0.06 | 0.00758 | 0 | 7.891
1 | 0.12 | 0.00767 | -0.001 | 15.596
1.5 | 0.179 | 0.00775 | -0.001 | 23.155
2 | 0.239 | 0.00781 | -0.001 | 30.593
2.5 | 0.298 | 0.00789 | -0.002 | 37.813
3 | 0.358 | 0.00794 | -0.002 | 45.023
3.5 | 0.417 | 0.00795 | -0.002 | 52.404
4 | 0.475 | 0.0081 | -0.003 | 58.666
4.5 | 0.533 | 0.01055 | -0.003 | 50.523
5 | 0.59 | 0.01113 | -0.004 | 53.06
5.5 | 0.647 | 0.01153 | -0.004 | 56.053
6 | 0.702 | 0.01192 | -0.004 | 58.869
6.5 | 0.755 | 0.01193 | -0.005 | 63.284
7 | 0.804 | 0.01382 | -0.005 | 58.195
7.5 | 0.851 | 0.01566 | -0.005 | 54.329
8 | 0.891 | 0.01664 | -0.006 | 53.565
8.5 | 0.924 | 0.0181 | -0.006 | 51.042
9 | 0.948 | 0.02028 | -0.006 | 46.763
9.5 | 0.948 | 0.02692 | -0.006 | 35.206
10 | 0.862 | 0.06417 | -0.004 | 13.427
10.5 | 0.881 | 0.07012 | -0.004 | 12.564
11 | 0.899 | 0.07579 | -0.004 | 11.858
11.5 | 0.914 | 0.08134 | -0.004 | 11.234
12 | 0.925 | 0.08725 | -0.004 | 10.606
12.5 | 0.934 | 0.09322 | -0.004 | 10.014
13 | 0.939 | 0.0994 | -0.004 | 9.443
13.5 | 0.94 | 0.10647 | -0.004 | 8.83
14 | 0.938 | 0.11378 | -0.004 | 8.247

## 18. Re 250k Mach 0.00 (2)
BIGFOIL.COM POLAR EXPORT
fx79l120
FX 79-L-120 |  |  |  | Cl Max: | 1.0509 | at alpha= | 11.5 | deg
XFOIL ncrit=9 |  |  |  | L/D Max: | 54.0859 | at alpha= | 4.5 | deg
Re: | 250000 |  |  | Cd Min: | 0.19066 | at alpha= | -16.5 | deg
Mach: | 0 |  |  | Cl=0 at alpha= | 0 | deg
|  |  |  | @ Cl=0.1, Cd= | 0.010161
|  |  |  | @ Cl=0.4, Cd= | 0.0096997
|  |  |  | @ Cl=0.6, Cd= | 0.16626
alpha (deg) | Cl | Cd | Cm | Cl/Cd
-16.5 | -0.7326 | 0.19066 | 0.0344 | -3.8424
-16 | -0.707 | 0.18417 | 0.036 | -3.8388
-15.5 | -0.6902 | 0.17796 | 0.0339 | -3.8784
-15 | -0.7042 | 0.16557 | 0.0225 | -4.2532
-14.5 | -0.6921 | 0.1569 | 0.0218 | -4.4111
-14 | -0.7936 | 0.11066 | 0.0004 | -7.1715
-13.5 | -0.8872 | 0.08172 | -0.0184 | -10.8566
-13 | -0.9651 | 0.06328 | -0.0303 | -15.2513
-12.5 | -1.0198 | 0.05158 | -0.0339 | -19.7712
-12 | -1.0424 | 0.04502 | -0.0321 | -23.1542
-11.5 | -1.0509 | 0.04037 | -0.0274 | -26.0317
-11 | -1.0453 | 0.03629 | -0.0228 | -28.8041
-10.5 | -1.021 | 0.03201 | -0.0202 | -31.8963
-10 | -0.988 | 0.02947 | -0.0177 | -33.5256
-9.5 | -0.9537 | 0.02741 | -0.0149 | -34.7939
-9 | -0.9141 | 0.02436 | -0.0132 | -37.5246
-8.5 | -0.8736 | 0.02287 | -0.0109 | -38.1985
-8 | -0.8344 | 0.02048 | -0.0087 | -40.7422
-7.5 | -0.7952 | 0.01875 | -0.006 | -42.4107
-7 | -0.7553 | 0.01748 | -0.0034 | -43.2094
-6.5 | -0.718 | 0.01601 | -0.0004 | -44.847
-6 | -0.6801 | 0.01478 | 0.0026 | -46.0149
-5.5 | -0.6458 | 0.01348 | 0.0062 | -47.908
-5 | -0.6146 | 0.01205 | 0.0097 | -51.0041
-4.5 | -0.5415 | 0.01001 | 0.0044 | -54.0959
-4 | -0.4542 | 0.00972 | -0.0021 | -46.7284
-3.5 | -0.3742 | 0.0097 | -0.0068 | -38.5773
-3 | -0.3134 | 0.00982 | -0.0072 | -31.9145
-2.5 | -0.2613 | 0.00996 | -0.0058 | -26.2349
-2 | -0.21 | 0.01009 | -0.0043 | -20.8127
-1.5 | -0.1588 | 0.01015 | -0.0028 | -15.6453
-1 | -0.106 | 0.01016 | -0.0018 | -10.4331
-0.5 | -0.0531 | 0.01017 | -0.0009 | -5.2212
0 | 0 | 0.01017 | 0 | 0
0.5 | 0.053 | 0.01017 | 0.0009 | 5.2114
1 | 0.106 | 0.01016 | 0.0018 | 10.4331
1.5 | 0.1587 | 0.01016 | 0.0028 | 15.6201
2 | 0.2099 | 0.01008 | 0.0043 | 20.8234
2.5 | 0.2612 | 0.00996 | 0.0058 | 26.2249
3 | 0.3134 | 0.00981 | 0.0072 | 31.947
3.5 | 0.3741 | 0.00969 | 0.0068 | 38.6068
4 | 0.4543 | 0.00972 | 0.0021 | 46.7387
4.5 | 0.5414 | 0.01001 | -0.0044 | 54.0859
5 | 0.6147 | 0.01204 | -0.0097 | 51.0548
5.5 | 0.6457 | 0.01348 | -0.0062 | 47.9006
6 | 0.6802 | 0.01476 | -0.0026 | 46.084
6.5 | 0.7181 | 0.016 | 0.0004 | 44.8813
7 | 0.7554 | 0.01746 | 0.0034 | 43.2646
7.5 | 0.7953 | 0.01875 | 0.006 | 42.416
8 | 0.8345 | 0.02046 | 0.0086 | 40.7869
8.5 | 0.8734 | 0.02272 | 0.0109 | 38.4419
9 | 0.9141 | 0.02432 | 0.0132 | 37.5863
9.5 | 0.9531 | 0.02726 | 0.015 | 34.9633
10 | 0.9882 | 0.02942 | 0.0177 | 33.5894
10.5 | 1.0213 | 0.03204 | 0.0201 | 31.8758
11 | 1.0453 | 0.03655 | 0.0227 | 28.5992
11.5 | 1.0509 | 0.04065 | 0.0273 | 25.8524
12 | 1.0384 | 0.04574 | 0.0322 | 22.7022
12.5 | 1.0098 | 0.053 | 0.0336 | 19.0528
13 | 0.9822 | 0.06113 | 0.0311 | 16.0674
13.5 | 0.8816 | 0.08315 | 0.0173 | 10.6025
14 | 0.7927 | 0.11143 | -0.0011 | 7.1139
14.5 | 0.6966 | 0.15638 | -0.0212 | 4.4545
15 | 0.4973 | 0.14806 | -0.0114 | 3.3588
15.5 | 0.5217 | 0.15234 | -0.011 | 3.4246
16 | 0.5149 | 0.1604 | -0.0159 | 3.2101
16.5 | 0.5096 | 0.16626 | -0.0213 | 3.0651

## 19. Re 250k Mach 0.10 (1)
BIGFOIL.COM POLAR EXPORT
fx79l120
FX 79-L-120 |  |  |  | Cl Max: | 0.946 | at alpha= | 9 | deg
JavaFoil+Calcfoil stall+Eppler ext transition |  |  |  | L/D Max: | 63.144 | at alpha= | 6.5 | deg
Re: | 250000 |  |  | Cd Min: | 0.00757 | at alpha= | 0 | deg
Mach: | 0.1 |  |  | Cl=0 at alpha= | 0 | deg
|  |  |  | @ Cl=0.1, Cd= | 0.00765
|  |  |  | @ Cl=0.4, Cd= | 0.00796
|  |  |  | @ Cl=0.6, Cd= | 0.011222
alpha (deg) | Cl | Cd | Cm | Cl/Cd
-14 | -0.921 | 0.11559 | 0.004 | -7.972
-13.5 | -0.926 | 0.10786 | 0.004 | -8.588
-13 | -0.927 | 0.10053 | 0.004 | -9.226
-12.5 | -0.925 | 0.09442 | 0.004 | -9.798
-12 | -0.919 | 0.08825 | 0.004 | -10.416
-11.5 | -0.909 | 0.08219 | 0.004 | -11.061
-11 | -0.896 | 0.07661 | 0.004 | -11.691
-10.5 | -0.879 | 0.07077 | 0.004 | -12.426
-10 | -0.861 | 0.065 | 0.004 | -13.24
-9.5 | -0.911 | 0.036 | 0.006 | -25.311
-9 | -0.946 | 0.02091 | 0.006 | -45.273
-8.5 | -0.924 | 0.01842 | 0.006 | -50.143
-8 | -0.892 | 0.01683 | 0.006 | -53.028
-7.5 | -0.853 | 0.01579 | 0.005 | -54.036
-7 | -0.807 | 0.01393 | 0.005 | -57.91
-6.5 | -0.758 | 0.01201 | 0.005 | -63.144
-6 | -0.705 | 0.01198 | 0.004 | -58.821
-5.5 | -0.65 | 0.01159 | 0.004 | -56.043
-5 | -0.593 | 0.01117 | 0.004 | -53.129
-4.5 | -0.536 | 0.01058 | 0.003 | -50.608
-4 | -0.477 | 0.00812 | 0.003 | -58.819
-3.5 | -0.419 | 0.00796 | 0.002 | -52.577
-3 | -0.359 | 0.00796 | 0.002 | -45.178
-2.5 | -0.3 | 0.0079 | 0.002 | -37.954
-2 | -0.24 | 0.00782 | 0.001 | -30.714
-1.5 | -0.18 | 0.00775 | 0.001 | -23.248
-1 | -0.12 | 0.00768 | 0.001 | -15.66
-0.5 | -0.06 | 0.00759 | 0 | -7.924
0 | 0 | 0.00757 | 0 | 0
0.5 | 0.06 | 0.00759 | 0 | 7.924
1 | 0.12 | 0.00768 | -0.001 | 15.66
1.5 | 0.18 | 0.00775 | -0.001 | 23.248
2 | 0.24 | 0.00782 | -0.001 | 30.714
2.5 | 0.3 | 0.0079 | -0.002 | 37.954
3 | 0.359 | 0.00796 | -0.002 | 45.178
3.5 | 0.419 | 0.00796 | -0.002 | 52.577
4 | 0.477 | 0.00812 | -0.003 | 58.819
4.5 | 0.536 | 0.01058 | -0.003 | 50.608
5 | 0.593 | 0.01117 | -0.004 | 53.129
5.5 | 0.65 | 0.01159 | -0.004 | 56.043
6 | 0.705 | 0.01198 | -0.004 | 58.821
6.5 | 0.758 | 0.01201 | -0.005 | 63.144
7 | 0.807 | 0.01393 | -0.005 | 57.91
7.5 | 0.853 | 0.01579 | -0.005 | 54.036
8 | 0.892 | 0.01683 | -0.006 | 53.028
8.5 | 0.924 | 0.01842 | -0.006 | 50.143
9 | 0.946 | 0.02091 | -0.006 | 45.273
9.5 | 0.911 | 0.036 | -0.006 | 25.311
10 | 0.861 | 0.065 | -0.004 | 13.24
10.5 | 0.879 | 0.07077 | -0.004 | 12.426
11 | 0.896 | 0.07661 | -0.004 | 11.691
11.5 | 0.909 | 0.08219 | -0.004 | 11.061
12 | 0.919 | 0.08825 | -0.004 | 10.416
12.5 | 0.925 | 0.09442 | -0.004 | 9.798
13 | 0.927 | 0.10053 | -0.004 | 9.226
13.5 | 0.926 | 0.10786 | -0.004 | 8.588
14 | 0.921 | 0.11559 | -0.004 | 7.972

## 20. Re 250k Mach 0.10 (2)
BIGFOIL.COM POLAR EXPORT
fx79l120
FX 79-L-120 |  |  |  | Cl Max: | 1.0388 | at alpha= | 11 | deg
XFOIL ncrit=9 |  |  |  | L/D Max: | 53.8569 | at alpha= | 4.5 | deg
Re: | 250000 |  |  | Cd Min: | 0.18509 | at alpha= | -16 | deg
Mach: | 0.1 |  |  | Cl=0 at alpha= | 0 | deg
|  |  |  | @ Cl=0.1, Cd= | 0.010221
|  |  |  | @ Cl=0.4, Cd= | 0.0097263
|  |  |  | @ Cl=0.6, Cd= | 0.011773
alpha (deg) | Cl | Cd | Cm | Cl/Cd
-16 | -0.7066 | 0.18509 | 0.0365 | -3.8176
-15.5 | -0.69 | 0.17877 | 0.0343 | -3.8597
-15 | -0.7034 | 0.1666 | 0.023 | -4.2221
-14.5 | -0.6902 | 0.15807 | 0.0224 | -4.3664
-13.5 | -0.8439 | 0.09096 | -0.0116 | -9.2777
-13 | -0.9254 | 0.06935 | -0.0268 | -13.3439
-12.5 | -0.9838 | 0.05592 | -0.0334 | -17.593
-12 | -1.0182 | 0.04754 | -0.0339 | -21.4178
-11.5 | -1.035 | 0.04207 | -0.0302 | -24.6019
-11 | -1.039 | 0.03753 | -0.0248 | -27.6845
-10.5 | -1.0207 | 0.03299 | -0.0216 | -30.9397
-10 | -0.9893 | 0.03028 | -0.019 | -32.6717
-9.5 | -0.956 | 0.02795 | -0.0161 | -34.2039
-9 | -0.9174 | 0.02481 | -0.0141 | -36.977
-8.5 | -0.877 | 0.02313 | -0.0118 | -37.9161
-8 | -0.8376 | 0.02076 | -0.0094 | -40.3468
-7.5 | -0.7972 | 0.01916 | -0.0068 | -41.6075
-7 | -0.7584 | 0.01764 | -0.0041 | -42.9932
-6.5 | -0.7209 | 0.01616 | -0.001 | -44.6101
-6 | -0.6831 | 0.01489 | 0.0022 | -45.8764
-5.5 | -0.6483 | 0.01361 | 0.0058 | -47.6341
-5 | -0.6152 | 0.01222 | 0.009 | -50.3437
-4.5 | -0.5418 | 0.01006 | 0.0036 | -53.8569
-4 | -0.4549 | 0.00974 | -0.0027 | -46.7043
-3.5 | -0.375 | 0.00973 | -0.0072 | -38.5406
-3 | -0.3146 | 0.00985 | -0.0074 | -31.9391
-2.5 | -0.2627 | 0.01001 | -0.0059 | -26.2438
-2 | -0.2112 | 0.01012 | -0.0043 | -20.8696
-1.5 | -0.1596 | 0.0102 | -0.0029 | -15.6471
-1 | -0.1067 | 0.01022 | -0.0018 | -10.4403
-0.5 | -0.0534 | 0.01023 | -0.0009 | -5.2199
0 | 0 | 0.01023 | 0 | 0
0.5 | 0.0533 | 0.01023 | 0.0009 | 5.2102
1 | 0.1066 | 0.01022 | 0.0018 | 10.4305
1.5 | 0.1596 | 0.0102 | 0.0029 | 15.6471
2 | 0.2111 | 0.01012 | 0.0043 | 20.8597
2.5 | 0.2626 | 0.01001 | 0.0059 | 26.2338
3 | 0.3145 | 0.00985 | 0.0074 | 31.9289
3.5 | 0.3749 | 0.00972 | 0.0072 | 38.57
4 | 0.455 | 0.00974 | 0.0026 | 46.7146
4.5 | 0.5418 | 0.01006 | -0.0036 | 53.8569
5 | 0.6152 | 0.01222 | -0.009 | 50.3437
5.5 | 0.6482 | 0.01361 | -0.0058 | 47.6267
6 | 0.6832 | 0.01487 | -0.0022 | 45.9449
6.5 | 0.721 | 0.01614 | 0.001 | 44.6716
7 | 0.7586 | 0.01762 | 0.004 | 43.0533
7.5 | 0.7972 | 0.01916 | 0.0068 | 41.6075
8 | 0.8377 | 0.02075 | 0.0094 | 40.3711
8.5 | 0.8769 | 0.02299 | 0.0118 | 38.1427
9 | 0.9173 | 0.02475 | 0.0141 | 37.0626
9.5 | 0.9555 | 0.02771 | 0.0162 | 34.4821
10 | 0.9896 | 0.03022 | 0.019 | 32.7465
10.5 | 1.0211 | 0.03302 | 0.0215 | 30.9237
11 | 1.0388 | 0.03781 | 0.0248 | 27.4742
11.5 | 1.0351 | 0.04235 | 0.03 | 24.4416
12 | 1.0143 | 0.04826 | 0.0338 | 21.0174
12.5 | 0.9764 | 0.05712 | 0.0329 | 17.0938
13 | 0.9221 | 0.07009 | 0.0261 | 13.1559
13.5 | 0.847 | 0.09066 | 0.0119 | 9.3426
14.5 | 0.6944 | 0.15761 | -0.0218 | 4.4058
15 | 0.7045 | 0.16681 | -0.0235 | 4.2234
15.5 | 0.6922 | 0.17879 | -0.0345 | 3.8716
16 | 0.7115 | 0.18463 | -0.036 | 3.8537

## 21. Re 250k Mach 0.25 (1)
BIGFOIL.COM POLAR EXPORT
fx79l120
FX 79-L-120 |  |  |  | Cl Max: | 0.919 | at alpha= | 8.5 | deg
JavaFoil+Calcfoil stall+Eppler ext transition |  |  |  | L/D Max: | 59.644 | at alpha= | 4 | deg
Re: | 250000 |  |  | Cd Min: | 0.00761 | at alpha= | 0 | deg
Mach: | 0.25 |  |  | Cl=0 at alpha= | 0 | deg
|  |  |  | @ Cl=0.1, Cd= | 0.0077052
|  |  |  | @ Cl=0.4, Cd= | 0.0079661
|  |  |  | @ Cl=0.6, Cd= | 0.011305
alpha (deg) | Cl | Cd | Cm | Cl/Cd
-13.5 | -0.805 | 0.12041 | 0.004 | -6.685
-13 | -0.83 | 0.11132 | 0.004 | -7.46
-12.5 | -0.85 | 0.10311 | 0.004 | -8.24
-12 | -0.862 | 0.09477 | 0.004 | -9.096
-11.5 | -0.868 | 0.08796 | 0.004 | -9.868
-11 | -0.867 | 0.08132 | 0.003 | -10.664
-10.5 | -0.862 | 0.07509 | 0.004 | -11.474
-10 | -0.849 | 0.0693 | 0.004 | -12.257
-9.5 | -0.834 | 0.06346 | 0.004 | -13.139
-9 | -0.817 | 0.05672 | 0.004 | -14.401
-8.5 | -0.919 | 0.02085 | 0.006 | -44.07
-8 | -0.896 | 0.01822 | 0.006 | -49.191
-7.5 | -0.862 | 0.01669 | 0.005 | -51.639
-7 | -0.821 | 0.01561 | 0.005 | -52.591
-6.5 | -0.773 | 0.01423 | 0.005 | -54.317
-6 | -0.722 | 0.01236 | 0.004 | -58.396
-5.5 | -0.666 | 0.01188 | 0.004 | -56.081
-5 | -0.609 | 0.0114 | 0.004 | -53.395
-4.5 | -0.55 | 0.01078 | 0.003 | -51.003
-4 | -0.49 | 0.00822 | 0.003 | -59.644
-3.5 | -0.43 | 0.00803 | 0.003 | -53.53
-3 | -0.369 | 0.0079 | 0.002 | -46.73
-2.5 | -0.308 | 0.00795 | 0.002 | -38.741
-2 | -0.247 | 0.00787 | 0.001 | -31.368
-1.5 | -0.185 | 0.0078 | 0.001 | -23.753
-1 | -0.124 | 0.00774 | 0.001 | -15.955
-0.5 | -0.062 | 0.00765 | 0 | -8.075
0 | 0 | 0.00761 | 0 | 0
0.5 | 0.062 | 0.00765 | 0 | 8.075
1 | 0.124 | 0.00774 | -0.001 | 15.955
1.5 | 0.185 | 0.0078 | -0.001 | 23.753
2 | 0.247 | 0.00787 | -0.001 | 31.368
2.5 | 0.308 | 0.00795 | -0.002 | 38.741
3 | 0.369 | 0.0079 | -0.002 | 46.73
3.5 | 0.43 | 0.00803 | -0.003 | 53.53
4 | 0.49 | 0.00822 | -0.003 | 59.644
4.5 | 0.55 | 0.01078 | -0.003 | 51.003
5 | 0.609 | 0.0114 | -0.004 | 53.395
5.5 | 0.666 | 0.01188 | -0.004 | 56.081
6 | 0.722 | 0.01236 | -0.004 | 58.396
6.5 | 0.773 | 0.01423 | -0.005 | 54.317
7 | 0.821 | 0.01561 | -0.005 | 52.591
7.5 | 0.862 | 0.01669 | -0.005 | 51.639
8 | 0.896 | 0.01822 | -0.006 | 49.191
8.5 | 0.919 | 0.02085 | -0.006 | 44.07
9 | 0.817 | 0.05672 | -0.004 | 14.401
9.5 | 0.834 | 0.06346 | -0.004 | 13.139
10 | 0.849 | 0.0693 | -0.004 | 12.257
10.5 | 0.862 | 0.07509 | -0.004 | 11.474
11 | 0.868 | 0.0811 | -0.004 | 10.698
11.5 | 0.868 | 0.08796 | -0.004 | 9.868
12 | 0.862 | 0.09477 | -0.004 | 9.096
12.5 | 0.85 | 0.10286 | -0.004 | 8.259
13 | 0.831 | 0.11149 | -0.004 | 7.449
13.5 | 0.805 | 0.12041 | -0.004 | 6.685

## 22. Re 250k Mach 0.25 (2)
BIGFOIL.COM POLAR EXPORT
fx79l120
FX 79-L-120 |  |  |  | Cl Max: | 0.9893 | at alpha= | 10.5 | deg
XFOIL ncrit=9 |  |  |  | L/D Max: | 52.0076 | at alpha= | 4.5 | deg
Re: | 250000 |  |  | Cd Min: | 0.18309 | at alpha= | 15.5 | deg
Mach: | 0.25 |  |  | Cl=0 at alpha= | 0 | deg
|  |  |  | @ Cl=0.1, Cd= | 0.01041
|  |  |  | @ Cl=0.4, Cd= | 0.0099025
|  |  |  | @ Cl=0.6, Cd= | 0.012366
alpha (deg) | Cl | Cd | Cm | Cl/Cd
-15.5 | -0.6903 | 0.18297 | 0.0364 | -3.7727
-15 | -0.7016 | 0.17169 | 0.0249 | -4.0864
-14.5 | -0.6818 | 0.16384 | 0.0255 | -4.1614
-14 | -0.6639 | 0.15755 | 0.0241 | -4.2139
-13.5 | -0.7019 | 0.13329 | 0.0105 | -5.266
-12.5 | -0.8489 | 0.07784 | -0.0211 | -10.9057
-12 | -0.8961 | 0.0637 | -0.0302 | -14.0675
-11.5 | -0.9386 | 0.053 | -0.0357 | -17.7094
-11 | -0.9738 | 0.04531 | -0.0357 | -21.4919
-10.5 | -0.9887 | 0.03953 | -0.0315 | -25.0114
-10 | -0.978 | 0.03559 | -0.0273 | -27.4796
-9.5 | -0.9591 | 0.03169 | -0.0232 | -30.2651
-9 | -0.9317 | 0.02772 | -0.0195 | -33.6111
-8.5 | -0.8937 | 0.02521 | -0.0167 | -35.4502
-8 | -0.8539 | 0.02259 | -0.0138 | -37.7999
-7.5 | -0.813 | 0.02065 | -0.0109 | -39.3705
-7 | -0.7738 | 0.01871 | -0.0077 | -41.3576
-6.5 | -0.7349 | 0.0171 | -0.0043 | -42.9766
-6 | -0.6968 | 0.0157 | -0.0007 | -44.3822
-5.5 | -0.6615 | 0.01437 | 0.0033 | -46.0334
-5 | -0.6195 | 0.01303 | 0.0053 | -47.5441
-4.5 | -0.5441 | 0.01047 | -0.0002 | -51.9675
-4 | -0.4557 | 0.00987 | -0.0063 | -46.1702
-3.5 | -0.3815 | 0.00991 | -0.009 | -38.4965
-3 | -0.324 | 0.01006 | -0.0081 | -32.2068
-2.5 | -0.2706 | 0.0102 | -0.0064 | -26.5294
-2 | -0.2176 | 0.01035 | -0.0047 | -21.0242
-1.5 | -0.1641 | 0.0104 | -0.0031 | -15.7788
-1 | -0.1097 | 0.01041 | -0.002 | -10.5379
-0.5 | -0.055 | 0.01041 | -0.0009 | -5.2834
0 | 0 | 0.01041 | 0 | 0
0.5 | 0.055 | 0.01041 | 0.0009 | 5.2834
1 | 0.1097 | 0.01041 | 0.002 | 10.5379
1.5 | 0.164 | 0.0104 | 0.0031 | 15.7692
2 | 0.2176 | 0.01034 | 0.0047 | 21.0445
2.5 | 0.2706 | 0.0102 | 0.0064 | 26.5294
3 | 0.3238 | 0.01006 | 0.0081 | 32.1869
3.5 | 0.3813 | 0.00991 | 0.009 | 38.4763
4 | 0.4558 | 0.00988 | 0.0063 | 46.1336
4.5 | 0.544 | 0.01046 | 0.0002 | 52.0076
5 | 0.6195 | 0.01303 | -0.0054 | 47.5441
5.5 | 0.6615 | 0.01437 | -0.0033 | 46.0334
6 | 0.6969 | 0.01568 | 0.0006 | 44.4452
6.5 | 0.7351 | 0.01708 | 0.0042 | 43.0386
7 | 0.7739 | 0.0187 | 0.0077 | 41.385
7.5 | 0.813 | 0.02066 | 0.0109 | 39.3514
8 | 0.8539 | 0.0226 | 0.0138 | 37.7832
8.5 | 0.8936 | 0.02513 | 0.0167 | 35.5591
9 | 0.9317 | 0.02776 | 0.0194 | 33.5627
9.5 | 0.9591 | 0.03152 | 0.0232 | 30.4283
10 | 0.979 | 0.03547 | 0.0272 | 27.6008
10.5 | 0.9893 | 0.03957 | 0.0313 | 25.0013
11 | 0.9732 | 0.04563 | 0.0356 | 21.3281
11.5 | 0.9416 | 0.05302 | 0.0357 | 17.7593
12 | 0.9003 | 0.06359 | 0.0307 | 14.1579
12.5 | 0.8549 | 0.0772 | 0.0222 | 11.0738
13 | 0.7068 | 0.12209 | -0.0064 | 5.7892
13.5 | 0.6762 | 0.14569 | -0.0149 | 4.6414
14 | 0.6658 | 0.15763 | -0.0244 | 4.2238
14.5 | 0.6855 | 0.16362 | -0.0251 | 4.1896
15 | 0.7026 | 0.1719 | -0.0255 | 4.0873
15.5 | 0.6921 | 0.18309 | -0.0368 | 3.7801

## 23. Re 250k Mach 0.50 (1)
BIGFOIL.COM POLAR EXPORT
fx79l120
FX 79-L-120 |  |  |  | Cl Max: | 1.086 | at alpha= | 20 | deg
JavaFoil+Calcfoil stall+Eppler ext transition |  |  |  | L/D Max: | 56.733 | at alpha= | 3.5 | deg
Re: | 250000 |  |  | Cd Min: | 0.00784 | at alpha= | -0.5 | deg
Mach: | 0.5 |  |  | Cl=0 at alpha= | 0 | deg
|  |  |  | @ Cl=0.1, Cd= | 0.007858
|  |  |  | @ Cl=0.4, Cd= | 0.0082959
|  |  |  | @ Cl=0.6, Cd= | 0.01183
alpha (deg) | Cl | Cd | Cm | Cl/Cd
-20 | -1.086 | 0.27864 | 0.009 | -3.899
-19.5 | -1.061 | 0.27474 | 0.009 | -3.861
-19 | -1.032 | 0.26424 | 0.008 | -3.904
-18.5 | -1.005 | 0.25876 | 0.008 | -3.885
-18 | -0.979 | 0.24935 | 0.008 | -3.926
-17.5 | -0.953 | 0.24398 | 0.008 | -3.906
-17 | -0.927 | 0.23792 | 0.007 | -3.895
-16.5 | -0.898 | 0.22743 | 0.007 | -3.948
-16 | -0.871 | 0.21538 | 0.007 | -4.045
-15.5 | -0.845 | 0.21501 | 0.006 | -3.929
-15 | -0.818 | 0.21159 | 0.006 | -3.867
-14.5 | -0.792 | 0.20717 | 0.006 | -3.822
-14 | -0.763 | 0.19336 | 0.005 | -3.947
-13.5 | -0.737 | 0.18763 | 0.005 | -3.925
-13 | -0.71 | 0.18538 | 0.005 | -3.829
-12.5 | -0.683 | 0.18236 | 0.005 | -3.746
-12 | -0.655 | 0.16151 | 0.004 | -4.054
-11.5 | -0.628 | 0.15707 | 0.004 | -3.998
-11 | -0.601 | 0.15397 | 0.004 | -3.904
-10.5 | -0.574 | 0.14418 | 0.004 | -3.978
-10 | -0.546 | 0.13844 | 0.003 | -3.946
-9.5 | -0.519 | 0.12966 | 0.003 | -4.005
-9 | -0.492 | 0.11417 | 0.003 | -4.306
-8.5 | -0.464 | 0.10509 | 0.002 | -4.42
-8 | -0.706 | 0.06446 | 0.003 | -10.958
-7.5 | -0.72 | 0.05609 | 0.003 | -12.845
-7 | -0.709 | 0.05007 | 0.003 | -14.158
-6.5 | -0.806 | 0.01941 | 0.005 | -41.504
-6 | -0.771 | 0.0175 | 0.005 | -44.06
-5.5 | -0.726 | 0.01612 | 0.004 | -45.029
-5 | -0.671 | 0.0142 | 0.004 | -47.232
-4.5 | -0.611 | 0.01206 | 0.004 | -50.628
-4 | -0.546 | 0.01129 | 0.003 | -48.34
-3.5 | -0.479 | 0.00845 | 0.003 | -56.733
-3 | -0.412 | 0.00821 | 0.002 | -50.155
-2.5 | -0.344 | 0.00809 | 0.002 | -42.513
-2 | -0.276 | 0.00805 | 0.002 | -34.235
-1.5 | -0.207 | 0.00795 | 0.001 | -26.016
-1 | -0.138 | 0.00788 | 0.001 | -17.52
-0.5 | -0.069 | 0.00784 | 0 | -8.806
0 | 0 | 0.00784 | 0 | 0
0.5 | 0.069 | 0.00784 | 0 | 8.806
1 | 0.138 | 0.00788 | -0.001 | 17.517
1.5 | 0.207 | 0.00795 | -0.001 | 26.016
2 | 0.276 | 0.00805 | -0.002 | 34.235
2.5 | 0.344 | 0.00809 | -0.002 | 42.513
3 | 0.412 | 0.00834 | -0.002 | 49.383
3.5 | 0.479 | 0.00845 | -0.003 | 56.733
4 | 0.546 | 0.01129 | -0.003 | 48.34
4.5 | 0.611 | 0.01194 | -0.004 | 51.167
5 | 0.671 | 0.01424 | -0.004 | 47.109
5.5 | 0.726 | 0.01612 | -0.004 | 45.029
6 | 0.771 | 0.01746 | -0.005 | 44.146
6.5 | 0.806 | 0.01935 | -0.005 | 41.654
7 | 0.709 | 0.04993 | -0.003 | 14.204
7.5 | 0.72 | 0.05618 | -0.003 | 12.825
8 | 0.706 | 0.06474 | -0.003 | 10.91
8.5 | 0.464 | 0.10508 | -0.002 | 4.42
9 | 0.492 | 0.11253 | -0.003 | 4.369
9.5 | 0.519 | 0.12965 | -0.003 | 4.005
10 | 0.546 | 0.1384 | -0.003 | 3.947
10.5 | 0.574 | 0.1443 | -0.004 | 3.975
11 | 0.601 | 0.15304 | -0.004 | 3.928
11.5 | 0.628 | 0.15635 | -0.004 | 4.016
12 | 0.655 | 0.161 | -0.004 | 4.067
12.5 | 0.683 | 0.18236 | -0.005 | 3.746
13 | 0.71 | 0.1854 | -0.005 | 3.828
13.5 | 0.736 | 0.18915 | -0.005 | 3.894
14 | 0.763 | 0.1939 | -0.005 | 3.936
14.5 | 0.792 | 0.20756 | -0.006 | 3.815
15 | 0.818 | 0.21123 | -0.006 | 3.874
15.5 | 0.845 | 0.21464 | -0.006 | 3.936
16 | 0.871 | 0.21502 | -0.007 | 4.052
16.5 | 0.898 | 0.22795 | -0.007 | 3.939
17 | 0.927 | 0.23792 | -0.007 | 3.895
17.5 | 0.953 | 0.24491 | -0.008 | 3.891
18 | 0.979 | 0.25019 | -0.008 | 3.913
18.5 | 1.005 | 0.25946 | -0.008 | 3.874
19 | 1.032 | 0.26438 | -0.008 | 3.902
19.5 | 1.061 | 0.27471 | -0.009 | 3.861
20 | 1.086 | 0.27864 | -0.009 | 3.899

## 24. Re 250k Mach 0.50 (2)
BIGFOIL.COM POLAR EXPORT
fx79l120
FX 79-L-120 |  |  |  | Cl Max: | 0.9012 | at alpha= | 20 | deg
XFOIL ncrit=9 |  |  |  | L/D Max: | 43.7397 | at alpha= | 4 | deg
Re: | 250000 |  |  | Cd Min: | 0.27645 | at alpha= | 20 | deg
Mach: | 0.5 |  |  | Cl=0 at alpha= | 0 | deg
|  |  |  | @ Cl=0.1, Cd= | 0.01138
|  |  |  | @ Cl=0.4, Cd= | 0.010781
|  |  |  | @ Cl=0.6, Cd= | 0.014671
alpha (deg) | Cl | Cd | Cm | Cl/Cd
-20 | -0.8997 | 0.27559 | 0.0901 | -3.2646
-19.5 | -0.8775 | 0.26735 | 0.085 | -3.2822
-19 | -0.859 | 0.25896 | 0.0772 | -3.3171
-18.5 | -0.8394 | 0.24967 | 0.0715 | -3.362
-18 | -0.8136 | 0.24166 | 0.0692 | -3.3667
-17.5 | -0.7938 | 0.23314 | 0.0631 | -3.4048
-17 | -0.7864 | 0.22583 | 0.0533 | -3.4823
-16.5 | -0.7543 | 0.21541 | 0.0533 | -3.5017
-16 | -0.7321 | 0.20773 | 0.0497 | -3.5243
-15.5 | -0.7263 | 0.1994 | 0.0403 | -3.6424
-15 | -0.703 | 0.18942 | 0.0379 | -3.7113
-14.5 | -0.6795 | 0.18178 | 0.0357 | -3.738
-14 | -0.6658 | 0.17318 | 0.0304 | -3.8446
-13 | -0.6381 | 0.15552 | 0.0225 | -4.103
-12.5 | -0.6393 | 0.14181 | 0.0152 | -4.5081
-12 | -0.6329 | 0.13187 | 0.0112 | -4.7994
-11.5 | -0.6339 | 0.12072 | 0.0059 | -5.251
-11 | -0.6429 | 0.10841 | -0.0004 | -5.9303
-10.5 | -0.661 | 0.09476 | -0.0077 | -6.9755
-10 | -0.7014 | 0.07667 | -0.0193 | -9.1483
-9.5 | -0.7457 | 0.06127 | -0.0307 | -12.1707
-9 | -0.7845 | 0.04947 | -0.0383 | -15.8581
-8.5 | -0.8146 | 0.04064 | -0.0414 | -20.0443
-8 | -0.8371 | 0.03425 | -0.0387 | -24.4409
-7.5 | -0.839 | 0.02945 | -0.0323 | -28.489
-7 | -0.8171 | 0.02566 | -0.0265 | -31.8433
-6.5 | -0.7829 | 0.02226 | -0.0212 | -35.1707
-6 | -0.7419 | 0.02 | -0.0159 | -37.095
-5.5 | -0.7075 | 0.01786 | -0.0101 | -39.6137
-5 | -0.6362 | 0.01553 | -0.0116 | -40.9659
-4.5 | -0.5328 | 0.01309 | -0.0196 | -40.7028
-4 | -0.4772 | 0.01091 | -0.0186 | -43.7397
-3.5 | -0.4236 | 0.01072 | -0.0147 | -39.5149
-3 | -0.3658 | 0.01088 | -0.0115 | -33.6213
-2.5 | -0.3064 | 0.01105 | -0.0088 | -27.7285
-2 | -0.2465 | 0.01124 | -0.0063 | -21.9306
-1.5 | -0.1856 | 0.01135 | -0.0043 | -16.3524
-1 | -0.1245 | 0.01138 | -0.0026 | -10.9402
-0.5 | -0.0626 | 0.01138 | -0.0012 | -5.5009
0 | 0 | 0.01138 | 0 | 0
0.5 | 0.0625 | 0.01138 | 0.0012 | 5.4921
1 | 0.1245 | 0.01138 | 0.0026 | 10.9402
1.5 | 0.1856 | 0.01135 | 0.0043 | 16.3524
2 | 0.2465 | 0.01124 | 0.0064 | 21.9306
2.5 | 0.3064 | 0.01105 | 0.0088 | 27.7285
3 | 0.3657 | 0.01087 | 0.0116 | 33.6431
3.5 | 0.4237 | 0.01072 | 0.0147 | 39.5243
4 | 0.4772 | 0.01091 | 0.0186 | 43.7397
4.5 | 0.533 | 0.01308 | 0.0196 | 40.7492
5 | 0.6362 | 0.01553 | 0.0116 | 40.9659
5.5 | 0.7079 | 0.01781 | 0.01 | 39.7473
6 | 0.7421 | 0.01997 | 0.0159 | 37.1607
6.5 | 0.783 | 0.02224 | 0.0211 | 35.2068
7 | 0.817 | 0.02567 | 0.0265 | 31.827
7.5 | 0.8389 | 0.02947 | 0.0323 | 28.4662
8 | 0.8355 | 0.03426 | 0.0388 | 24.387
8.5 | 0.8137 | 0.0407 | 0.0412 | 19.9926
9 | 0.7837 | 0.04963 | 0.038 | 15.7909
9.5 | 0.746 | 0.06139 | 0.0303 | 12.1518
10 | 0.7019 | 0.07682 | 0.019 | 9.1369
10.5 | 0.6622 | 0.09484 | 0.0074 | 6.9823
11 | 0.6434 | 0.10865 | 0 | 5.9218
11.5 | 0.6357 | 0.12067 | -0.006 | 5.2681
12 | 0.634 | 0.13201 | -0.0116 | 4.8027
12.5 | 0.6404 | 0.14202 | -0.0156 | 4.5092
13 | 0.641 | 0.15541 | -0.0224 | 4.1246
13.5 | 0.6729 | 0.16288 | -0.0202 | 4.1313
14 | 0.6658 | 0.17346 | -0.0312 | 3.8383
14.5 | 0.6811 | 0.18199 | -0.036 | 3.7425
15 | 0.7034 | 0.18972 | -0.0385 | 3.7076
15.5 | 0.7261 | 0.19951 | -0.041 | 3.6394
16 | 0.7338 | 0.20784 | -0.05 | 3.5306
16.5 | 0.7568 | 0.21561 | -0.0532 | 3.51
17 | 0.7872 | 0.2262 | -0.0538 | 3.4801
17.5 | 0.7946 | 0.23366 | -0.0639 | 3.4007
18 | 0.8149 | 0.24225 | -0.0697 | 3.3639
18.5 | 0.841 | 0.25033 | -0.0719 | 3.3596
19 | 0.862 | 0.25985 | -0.0768 | 3.3173
19.5 | 0.8791 | 0.26807 | -0.0854 | 3.2794
20 | 0.9012 | 0.27645 | -0.0906 | 3.2599

## 25. Re 500k Mach 0.00 (1)
BIGFOIL.COM POLAR EXPORT
fx79l120
FX 79-L-120 |  |  |  | Cl Max: | 1.027 | at alpha= | 10.5 | deg
JavaFoil+Calcfoil stall+Eppler ext transition |  |  |  | L/D Max: | 75.904 | at alpha= | 7 | deg
Re: | 500000 |  |  | Cd Min: | 0.00621 | at alpha= | 0 | deg
Mach: | 0 |  |  | Cl=0 at alpha= | 0 | deg
|  |  |  | @ Cl=0.1, Cd= | 0.0062767
|  |  |  | @ Cl=0.4, Cd= | 0.0064829
|  |  |  | @ Cl=0.6, Cd= | 0.0096597
alpha (deg) | Cl | Cd | Cm | Cl/Cd
-15.5 | -0.918 | 0.12617 | 0.005 | -7.275
-15 | -0.929 | 0.11816 | 0.005 | -7.861
-14.5 | -0.937 | 0.11092 | 0.005 | -8.452
-14 | -0.943 | 0.10374 | 0.005 | -9.088
-13.5 | -0.945 | 0.09707 | 0.005 | -9.738
-13 | -0.945 | 0.09068 | 0.005 | -10.424
-12.5 | -0.941 | 0.08459 | 0.005 | -11.127
-12 | -0.936 | 0.07787 | 0.005 | -12.016
-11.5 | -0.936 | 0.06751 | 0.005 | -13.864
-11 | -1.017 | 0.03124 | 0.007 | -32.563
-10.5 | -1.027 | 0.02324 | 0.007 | -44.174
-10 | -1.016 | 0.01981 | 0.007 | -51.283
-9.5 | -0.997 | 0.01767 | 0.006 | -56.395
-9 | -0.971 | 0.01609 | 0.006 | -60.376
-8.5 | -0.94 | 0.01495 | 0.006 | -62.878
-8 | -0.901 | 0.01408 | 0.006 | -64.001
-7.5 | -0.857 | 0.01346 | 0.005 | -63.63
-7 | -0.807 | 0.01063 | 0.005 | -75.904
-6.5 | -0.755 | 0.01012 | 0.005 | -74.632
-6 | -0.702 | 0.01024 | 0.004 | -68.479
-5.5 | -0.647 | 0.00994 | 0.004 | -65.032
-5 | -0.59 | 0.0096 | 0.004 | -61.514
-4.5 | -0.533 | 0.00908 | 0.003 | -58.719
-4 | -0.475 | 0.00664 | 0.003 | -71.595
-3.5 | -0.417 | 0.00648 | 0.002 | -64.28
-3 | -0.358 | 0.00649 | 0.002 | -55.139
-2.5 | -0.298 | 0.00645 | 0.002 | -46.283
-2 | -0.239 | 0.00638 | 0.001 | -37.429
-1.5 | -0.179 | 0.00633 | 0.001 | -28.321
-1 | -0.12 | 0.0063 | 0.001 | -18.993
-0.5 | -0.06 | 0.00623 | 0 | -9.61
0 | 0 | 0.00621 | 0 | 0
0.5 | 0.06 | 0.00623 | 0 | 9.61
1 | 0.12 | 0.0063 | -0.001 | 18.993
1.5 | 0.179 | 0.00633 | -0.001 | 28.321
2 | 0.239 | 0.00638 | -0.001 | 37.429
2.5 | 0.298 | 0.00645 | -0.002 | 46.283
3 | 0.358 | 0.00649 | -0.002 | 55.139
3.5 | 0.417 | 0.00648 | -0.002 | 64.28
4 | 0.475 | 0.00664 | -0.003 | 71.595
4.5 | 0.533 | 0.00908 | -0.003 | 58.719
5 | 0.59 | 0.0096 | -0.004 | 61.514
5.5 | 0.647 | 0.00994 | -0.004 | 65.032
6 | 0.702 | 0.01024 | -0.004 | 68.479
6.5 | 0.755 | 0.01012 | -0.005 | 74.632
7 | 0.807 | 0.01063 | -0.005 | 75.904
7.5 | 0.857 | 0.01346 | -0.005 | 63.63
8 | 0.901 | 0.01408 | -0.006 | 64.001
8.5 | 0.94 | 0.01495 | -0.006 | 62.878
9 | 0.971 | 0.01609 | -0.006 | 60.376
9.5 | 0.997 | 0.01767 | -0.006 | 56.395
10 | 1.016 | 0.01981 | -0.007 | 51.283
10.5 | 1.027 | 0.02324 | -0.007 | 44.174
11 | 1.017 | 0.03124 | -0.007 | 32.563
11.5 | 0.936 | 0.06751 | -0.005 | 13.864
12 | 0.936 | 0.07787 | -0.005 | 12.016
12.5 | 0.941 | 0.08459 | -0.005 | 11.127
13 | 0.945 | 0.09068 | -0.005 | 10.424
13.5 | 0.945 | 0.09707 | -0.005 | 9.738
14 | 0.943 | 0.10374 | -0.005 | 9.088
14.5 | 0.937 | 0.11092 | -0.005 | 8.452
15 | 0.929 | 0.11816 | -0.005 | 7.861
15.5 | 0.918 | 0.12617 | -0.005 | 7.275

## 26. Re 500k Mach 0.00 (2)
BIGFOIL.COM POLAR EXPORT
fx79l120
FX 79-L-120 |  |  |  | Cl Max: | 1.181 | at alpha= | 14 | deg
XFOIL ncrit=9 |  |  |  | L/D Max: | 58.9337 | at alpha= | 6 | deg
Re: | 500000 |  |  | Cd Min: | 0.2277 | at alpha= | 19 | deg
Mach: | 0 |  |  | Cl=0 at alpha= | 0 | deg
|  |  |  | @ Cl=0.1, Cd= | 0.0076586
|  |  |  | @ Cl=0.4, Cd= | 0.0076507
|  |  |  | @ Cl=0.6, Cd= | 0.01045
alpha (deg) | Cl | Cd | Cm | Cl/Cd
-19 | -0.8033 | 0.22637 | 0.0634 | -3.5486
-18.5 | -0.7834 | 0.22168 | 0.0617 | -3.5339
-18 | -0.7673 | 0.21547 | 0.0582 | -3.5611
-16.5 | -1.0418 | 0.10083 | 0.0002 | -10.3322
-16 | -1.1097 | 0.07955 | -0.0128 | -13.9497
-15.5 | -1.1435 | 0.06697 | -0.0196 | -17.0748
-15 | -1.1594 | 0.0582 | -0.0238 | -19.921
-14.5 | -1.1736 | 0.05026 | -0.0268 | -23.3506
-14 | -1.1798 | 0.04375 | -0.0282 | -26.9669
-13.5 | -1.1783 | 0.03847 | -0.0285 | -30.6291
-13 | -1.1718 | 0.03417 | -0.0279 | -34.2932
-12.5 | -1.1593 | 0.03058 | -0.0262 | -37.9104
-12 | -1.1395 | 0.0282 | -0.0239 | -40.4078
-11.5 | -1.1171 | 0.02617 | -0.0206 | -42.6863
-11 | -1.093 | 0.02386 | -0.0171 | -45.8089
-10.5 | -1.0607 | 0.02216 | -0.0145 | -47.8655
-10 | -1.0236 | 0.02079 | -0.0121 | -49.2352
-9.5 | -0.9894 | 0.01901 | -0.0094 | -52.0463
-9 | -0.9487 | 0.01791 | -0.0072 | -52.9704
-8.5 | -0.9107 | 0.0165 | -0.0046 | -55.1939
-8 | -0.8677 | 0.01559 | -0.0026 | -55.6575
-7.5 | -0.8277 | 0.01443 | -0.0001 | -57.3597
-7 | -0.7836 | 0.01367 | 0.002 | -57.3226
-6.5 | -0.7425 | 0.01273 | 0.0045 | -58.3268
-6 | -0.7019 | 0.01192 | 0.0073 | -58.8842
-5.5 | -0.6388 | 0.01098 | 0.0051 | -58.1785
-5 | -0.5509 | 0.00979 | -0.0026 | -56.2717
-4.5 | -0.4654 | 0.00818 | -0.0103 | -56.8949
-4 | -0.416 | 0.00768 | -0.009 | -54.1667
-3.5 | -0.367 | 0.00759 | -0.0073 | -48.3531
-3 | -0.3163 | 0.00757 | -0.0059 | -41.7834
-2.5 | -0.2646 | 0.00759 | -0.0047 | -34.8617
-2 | -0.2126 | 0.00761 | -0.0035 | -27.9369
-1.5 | -0.1602 | 0.00765 | -0.0025 | -20.9412
-1 | -0.1074 | 0.00766 | -0.0015 | -14.0209
-0.5 | -0.0538 | 0.00765 | -0.0007 | -7.0327
0 | 0 | 0.00765 | 0 | 0
0.5 | 0.0538 | 0.00765 | 0.0007 | 7.0327
1 | 0.1073 | 0.00766 | 0.0015 | 14.0078
1.5 | 0.1601 | 0.00765 | 0.0025 | 20.9281
2 | 0.2126 | 0.00762 | 0.0035 | 27.9003
2.5 | 0.2644 | 0.00759 | 0.0047 | 34.8353
3 | 0.3163 | 0.00757 | 0.0059 | 41.7834
3.5 | 0.367 | 0.00759 | 0.0073 | 48.3531
4 | 0.4159 | 0.00768 | 0.009 | 54.1536
4.5 | 0.4657 | 0.00815 | 0.0103 | 57.1411
5 | 0.551 | 0.00978 | 0.0025 | 56.3395
5.5 | 0.6388 | 0.01098 | -0.0051 | 58.1785
6 | 0.7019 | 0.01191 | -0.0073 | 58.9337
6.5 | 0.7424 | 0.01274 | -0.0045 | 58.2732
7 | 0.7839 | 0.01364 | -0.002 | 57.4707
7.5 | 0.8277 | 0.01442 | 0.0001 | 57.3994
8 | 0.8681 | 0.01556 | 0.0026 | 55.7905
8.5 | 0.9107 | 0.0165 | 0.0046 | 55.1939
9 | 0.9495 | 0.01785 | 0.0071 | 53.1933
9.5 | 0.9897 | 0.019 | 0.0093 | 52.0895
10 | 1.0229 | 0.02094 | 0.0122 | 48.8491
10.5 | 1.061 | 0.02218 | 0.0144 | 47.8359
11 | 1.0924 | 0.024 | 0.017 | 45.5167
11.5 | 1.1177 | 0.02619 | 0.0205 | 42.6766
12 | 1.1408 | 0.02811 | 0.0237 | 40.5834
12.5 | 1.161 | 0.03043 | 0.0259 | 38.1531
13 | 1.1703 | 0.03443 | 0.0277 | 33.9907
13.5 | 1.1786 | 0.03866 | 0.0284 | 30.4863
14 | 1.181 | 0.04378 | 0.028 | 26.9758
14.5 | 1.1785 | 0.0498 | 0.0264 | 23.6647
15 | 1.1625 | 0.05802 | 0.0236 | 20.0362
15.5 | 1.1486 | 0.0665 | 0.0194 | 17.2722
16 | 1.1177 | 0.07854 | 0.0129 | 14.231
16.5 | 1.0798 | 0.09354 | 0.0039 | 11.5437
17 | 0.7557 | 0.19499 | -0.0465 | 3.8756
17.5 | 0.7678 | 0.20291 | -0.0494 | 3.7839
18 | 0.7688 | 0.216 | -0.0586 | 3.5593
18.5 | 0.7851 | 0.22215 | -0.062 | 3.5341
19 | 0.8029 | 0.2277 | -0.0648 | 3.5261

## 27. Re 500k Mach 0.10 (1)
BIGFOIL.COM POLAR EXPORT
fx79l120
FX 79-L-120 |  |  |  | Cl Max: | 1.02 | at alpha= | 10.5 | deg
JavaFoil+Calcfoil stall+Eppler ext transition |  |  |  | L/D Max: | 75.671 | at alpha= | 7 | deg
Re: | 500000 |  |  | Cd Min: | 0.00622 | at alpha= | 0 | deg
Mach: | 0.1 |  |  | Cl=0 at alpha= | 0 | deg
|  |  |  | @ Cl=0.1, Cd= | 0.0062767
|  |  |  | @ Cl=0.4, Cd= | 0.0064932
|  |  |  | @ Cl=0.6, Cd= | 0.0096742
alpha (deg) | Cl | Cd | Cm | Cl/Cd
-15.5 | -0.89 | 0.12816 | 0.005 | -6.948
-15 | -0.905 | 0.11993 | 0.005 | -7.546
-14.5 | -0.917 | 0.11271 | 0.005 | -8.134
-14 | -0.926 | 0.10571 | 0.005 | -8.755
-13.5 | -0.931 | 0.09878 | 0.005 | -9.425
-13 | -0.933 | 0.09211 | 0.005 | -10.129
-12.5 | -0.932 | 0.08574 | 0.005 | -10.87
-12 | -0.928 | 0.07917 | 0.005 | -11.725
-11.5 | -0.923 | 0.07161 | 0.005 | -12.896
-11 | -0.992 | 0.0376 | 0.007 | -26.378
-10.5 | -1.02 | 0.02444 | 0.007 | -41.724
-10 | -1.012 | 0.02047 | 0.007 | -49.465
-9.5 | -0.995 | 0.0181 | 0.006 | -54.974
-9 | -0.971 | 0.01636 | 0.006 | -59.356
-8.5 | -0.941 | 0.01514 | 0.006 | -62.197
-8 | -0.903 | 0.0142 | 0.006 | -63.625
-7.5 | -0.86 | 0.01359 | 0.005 | -63.235
-7 | -0.81 | 0.01071 | 0.005 | -75.671
-6.5 | -0.758 | 0.01018 | 0.005 | -74.517
-6 | -0.705 | 0.0103 | 0.004 | -68.442
-5.5 | -0.65 | 0.00999 | 0.004 | -65.025
-5 | -0.593 | 0.00963 | 0.004 | -61.6
-4.5 | -0.536 | 0.00911 | 0.003 | -58.819
-4 | -0.477 | 0.00665 | 0.003 | -71.781
-3.5 | -0.419 | 0.00649 | 0.002 | -64.496
-3 | -0.359 | 0.0065 | 0.002 | -55.332
-2.5 | -0.3 | 0.00646 | 0.002 | -46.458
-2 | -0.24 | 0.00639 | 0.001 | -37.578
-1.5 | -0.18 | 0.00634 | 0.001 | -28.435
-1 | -0.12 | 0.0063 | 0.001 | -19.07
-0.5 | -0.06 | 0.00623 | 0 | -9.649
0 | 0 | 0.00622 | 0 | 0
0.5 | 0.06 | 0.00623 | 0 | 9.649
1 | 0.12 | 0.0063 | -0.001 | 19.07
1.5 | 0.18 | 0.00634 | -0.001 | 28.435
2 | 0.24 | 0.00639 | -0.001 | 37.578
2.5 | 0.3 | 0.00646 | -0.002 | 46.458
3 | 0.359 | 0.0065 | -0.002 | 55.332
3.5 | 0.419 | 0.00649 | -0.002 | 64.496
4 | 0.477 | 0.00665 | -0.003 | 71.781
4.5 | 0.536 | 0.00911 | -0.003 | 58.819
5 | 0.593 | 0.00963 | -0.004 | 61.6
5.5 | 0.65 | 0.00999 | -0.004 | 65.025
6 | 0.705 | 0.0103 | -0.004 | 68.442
6.5 | 0.758 | 0.01018 | -0.005 | 74.517
7 | 0.81 | 0.01071 | -0.005 | 75.671
7.5 | 0.86 | 0.01359 | -0.005 | 63.235
8 | 0.903 | 0.0142 | -0.006 | 63.625
8.5 | 0.941 | 0.01514 | -0.006 | 62.197
9 | 0.971 | 0.01636 | -0.006 | 59.356
9.5 | 0.995 | 0.0181 | -0.006 | 54.974
10 | 1.012 | 0.02047 | -0.007 | 49.465
10.5 | 1.02 | 0.02444 | -0.007 | 41.724
11 | 0.992 | 0.0376 | -0.007 | 26.378
11.5 | 0.923 | 0.07161 | -0.005 | 12.896
12 | 0.928 | 0.07917 | -0.005 | 11.725
12.5 | 0.932 | 0.08574 | -0.005 | 10.87
13 | 0.933 | 0.09211 | -0.005 | 10.129
13.5 | 0.931 | 0.09878 | -0.005 | 9.425
14 | 0.926 | 0.10571 | -0.005 | 8.755
14.5 | 0.917 | 0.11271 | -0.005 | 8.134
15 | 0.905 | 0.11993 | -0.005 | 7.546
15.5 | 0.89 | 0.12816 | -0.005 | 6.948

## 28. Re 500k Mach 0.10 (2)
BIGFOIL.COM POLAR EXPORT
fx79l120
FX 79-L-120 |  |  |  | Cl Max: | 1.1636 | at alpha= | 13.5 | deg
XFOIL ncrit=9 |  |  |  | L/D Max: | 58.8324 | at alpha= | 6 | deg
Re: | 500000 |  |  | Cd Min: | 0.2231 | at alpha= | 18.5 | deg
Mach: | 0.1 |  |  | Cl=0 at alpha= | 0 | deg
|  |  |  | @ Cl=0.1, Cd= | 0.0076815
|  |  |  | @ Cl=0.4, Cd= | 0.0076894
|  |  |  | @ Cl=0.6, Cd= | 0.010523
alpha (deg) | Cl | Cd | Cm | Cl/Cd
-18.5 | -0.7848 | 0.22263 | 0.0622 | -3.5251
-18 | -0.7686 | 0.21636 | 0.0587 | -3.5524
-17 | -0.753 | 0.19629 | 0.0471 | -3.8362
-16.5 | -0.7341 | 0.19124 | 0.0452 | -3.8386
-16 | -1.0261 | 0.09733 | -0.0019 | -10.5425
-15.5 | -1.0915 | 0.07682 | -0.0146 | -14.2085
-15 | -1.1197 | 0.06528 | -0.021 | -17.1523
-14.5 | -1.1438 | 0.05541 | -0.0256 | -20.6425
-13.5 | -1.1635 | 0.04119 | -0.0292 | -28.2471
-13 | -1.1577 | 0.03675 | -0.0294 | -31.502
-12.5 | -1.1531 | 0.03199 | -0.0278 | -36.0456
-12 | -1.1353 | 0.02926 | -0.0258 | -38.8004
-11.5 | -1.1146 | 0.02699 | -0.0228 | -41.2968
-11 | -1.0897 | 0.02513 | -0.0191 | -43.3625
-10.5 | -1.0628 | 0.02266 | -0.0159 | -46.902
-10 | -1.0267 | 0.02119 | -0.0134 | -48.4521
-9.5 | -0.992 | 0.01941 | -0.0106 | -51.1077
-9 | -0.9523 | 0.01818 | -0.0083 | -52.3817
-8.5 | -0.9134 | 0.01681 | -0.0056 | -54.3367
-8 | -0.8716 | 0.01577 | -0.0034 | -55.2695
-7.5 | -0.8313 | 0.01458 | -0.0008 | -57.0165
-7 | -0.7868 | 0.01383 | 0.0013 | -56.8908
-6.5 | -0.7462 | 0.01282 | 0.0041 | -58.2059
-6 | -0.7054 | 0.01199 | 0.0069 | -58.8324
-5.5 | -0.6406 | 0.01108 | 0.0045 | -57.8159
-5 | -0.5507 | 0.00987 | -0.0035 | -55.7953
-4.5 | -0.4666 | 0.00827 | -0.0108 | -56.4208
-4 | -0.4182 | 0.00773 | -0.0092 | -54.1009
-3.5 | -0.3691 | 0.00762 | -0.0074 | -48.4383
-3 | -0.3182 | 0.00759 | -0.006 | -41.9236
-2.5 | -0.2661 | 0.00762 | -0.0048 | -34.9213
-2 | -0.2139 | 0.00763 | -0.0036 | -28.0341
-1.5 | -0.1611 | 0.00768 | -0.0025 | -20.9766
-1 | -0.108 | 0.00768 | -0.0015 | -14.0625
-0.5 | -0.0541 | 0.00769 | -0.0007 | -7.0351
0 | 0 | 0.00768 | 0 | 0
0.5 | 0.0541 | 0.00769 | 0.0007 | 7.0351
1 | 0.1079 | 0.00768 | 0.0015 | 14.0495
1.5 | 0.161 | 0.00768 | 0.0025 | 20.9635
2 | 0.2139 | 0.00763 | 0.0036 | 28.0341
2.5 | 0.266 | 0.00763 | 0.0048 | 34.8624
3 | 0.3182 | 0.00759 | 0.006 | 41.9236
3.5 | 0.3691 | 0.00762 | 0.0074 | 48.4383
4 | 0.4181 | 0.00773 | 0.0092 | 54.088
4.5 | 0.4669 | 0.00825 | 0.0107 | 56.5939
5 | 0.5508 | 0.00986 | 0.0034 | 55.8621
5.5 | 0.6406 | 0.01107 | -0.0045 | 57.8681
6 | 0.7054 | 0.01199 | -0.0069 | 58.8324
6.5 | 0.7461 | 0.01282 | -0.0041 | 58.1981
7 | 0.7868 | 0.01383 | -0.0013 | 56.8908
7.5 | 0.8313 | 0.01458 | 0.0007 | 57.0165
8 | 0.872 | 0.01573 | 0.0033 | 55.4355
8.5 | 0.9131 | 0.01685 | 0.0056 | 54.1899
9 | 0.953 | 0.01813 | 0.0081 | 52.5648
9.5 | 0.9919 | 0.01943 | 0.0105 | 51.0499
10 | 1.0259 | 0.02134 | 0.0135 | 48.074
10.5 | 1.0631 | 0.02267 | 0.0159 | 46.8946
11 | 1.0898 | 0.0252 | 0.019 | 43.246
11.5 | 1.1154 | 0.02698 | 0.0226 | 41.3417
12 | 1.1369 | 0.02913 | 0.0256 | 39.0285
12.5 | 1.1547 | 0.03188 | 0.0276 | 36.2202
13 | 1.1607 | 0.03632 | 0.0289 | 31.9576
13.5 | 1.1636 | 0.04139 | 0.0291 | 28.1131
14 | 1.1597 | 0.04753 | 0.0279 | 24.3993
14.5 | 1.1502 | 0.05477 | 0.0253 | 21.0005
15 | 1.1237 | 0.06496 | 0.0209 | 17.2983
15.5 | 1.0964 | 0.07635 | 0.0144 | 14.3602
16 | 1.0406 | 0.09481 | 0.0031 | 10.9756
16.5 | 0.7356 | 0.19165 | -0.0456 | 3.8382
17 | 0.7561 | 0.196 | -0.047 | 3.8577
17.5 | 0.7685 | 0.204 | -0.05 | 3.7672
18 | 0.7701 | 0.21689 | -0.0591 | 3.5506
18.5 | 0.7866 | 0.2231 | -0.0626 | 3.5258

## 29. Re 500k Mach 0.25 (1)
BIGFOIL.COM POLAR EXPORT
fx79l120
FX 79-L-120 |  |  |  | Cl Max: | 0.978 | at alpha= | 9.5 | deg
JavaFoil+Calcfoil stall+Eppler ext transition |  |  |  | L/D Max: | 72.8 | at alpha= | 4 | deg
Re: | 500000 |  |  | Cd Min: | 0.00625 | at alpha= | 0 | deg
Mach: | 0.25 |  |  | Cl=0 at alpha= | 0 | deg
|  |  |  | @ Cl=0.1, Cd= | 0.0063029
|  |  |  | @ Cl=0.4, Cd= | 0.0065308
|  |  |  | @ Cl=0.6, Cd= | 0.0097446
alpha (deg) | Cl | Cd | Cm | Cl/Cd
-14.5 | -0.737 | 0.12986 | 0.004 | -5.675
-14 | -0.775 | 0.119 | 0.004 | -6.511
-13.5 | -0.807 | 0.10975 | 0.004 | -7.352
-13 | -0.833 | 0.1012 | 0.004 | -8.229
-12.5 | -0.852 | 0.0938 | 0.004 | -9.088
-12 | -0.866 | 0.08681 | 0.004 | -9.973
-11.5 | -0.873 | 0.08021 | 0.004 | -10.881
-11 | -0.874 | 0.07362 | 0.004 | -11.872
-10.5 | -0.877 | 0.06441 | 0.005 | -13.621
-10 | -0.97 | 0.02768 | 0.006 | -35.045
-9.5 | -0.978 | 0.02114 | 0.006 | -46.254
-9 | -0.965 | 0.01822 | 0.006 | -52.983
-8.5 | -0.943 | 0.01637 | 0.006 | -57.598
-8 | -0.913 | 0.01504 | 0.006 | -60.697
-7.5 | -0.872 | 0.0141 | 0.005 | -61.858
-7 | -0.827 | 0.01345 | 0.005 | -61.499
-6.5 | -0.776 | 0.01104 | 0.005 | -70.307
-6 | -0.722 | 0.0106 | 0.004 | -68.083
-5.5 | -0.666 | 0.01022 | 0.004 | -65.157
-5 | -0.609 | 0.00983 | 0.004 | -61.948
-4.5 | -0.55 | 0.00927 | 0.003 | -59.279
-4 | -0.49 | 0.00673 | 0.003 | -72.8
-3.5 | -0.43 | 0.00658 | 0.003 | -65.316
-3 | -0.369 | 0.00648 | 0.002 | -56.973
-2.5 | -0.308 | 0.00649 | 0.002 | -47.437
-2 | -0.247 | 0.00643 | 0.001 | -38.386
-1.5 | -0.185 | 0.00637 | 0.001 | -29.055
-1 | -0.124 | 0.00633 | 0.001 | -19.512
-0.5 | -0.062 | 0.00626 | 0 | -9.874
0 | 0 | 0.00625 | 0 | 0
0.5 | 0.062 | 0.00626 | 0 | 9.874
1 | 0.124 | 0.00633 | -0.001 | 19.512
1.5 | 0.185 | 0.00637 | -0.001 | 29.055
2 | 0.247 | 0.00643 | -0.001 | 38.386
2.5 | 0.308 | 0.00649 | -0.002 | 47.437
3 | 0.369 | 0.00648 | -0.002 | 56.973
3.5 | 0.43 | 0.00658 | -0.003 | 65.316
4 | 0.49 | 0.00673 | -0.003 | 72.8
4.5 | 0.55 | 0.00927 | -0.003 | 59.279
5 | 0.609 | 0.00983 | -0.004 | 61.948
5.5 | 0.666 | 0.01022 | -0.004 | 65.157
6 | 0.722 | 0.0106 | -0.004 | 68.083
6.5 | 0.776 | 0.01104 | -0.005 | 70.307
7 | 0.827 | 0.01345 | -0.005 | 61.499
7.5 | 0.872 | 0.0141 | -0.005 | 61.858
8 | 0.913 | 0.01504 | -0.006 | 60.697
8.5 | 0.943 | 0.01637 | -0.006 | 57.598
9 | 0.965 | 0.01822 | -0.006 | 52.983
9.5 | 0.978 | 0.02114 | -0.006 | 46.254
10 | 0.97 | 0.02768 | -0.006 | 35.045
10.5 | 0.877 | 0.06441 | -0.005 | 13.621
11 | 0.875 | 0.07322 | -0.004 | 11.95
11.5 | 0.873 | 0.08021 | -0.004 | 10.881
12 | 0.866 | 0.08681 | -0.004 | 9.973
12.5 | 0.852 | 0.09425 | -0.004 | 9.044
13 | 0.833 | 0.10182 | -0.004 | 8.181
13.5 | 0.807 | 0.10975 | -0.004 | 7.352
14 | 0.775 | 0.119 | -0.004 | 6.511
14.5 | 0.737 | 0.12817 | -0.004 | 5.75

## 30. Re 500k Mach 0.25 (2)
BIGFOIL.COM POLAR EXPORT
fx79l120
FX 79-L-120 |  |  |  | Cl Max: | 1.0897 | at alpha= | 12 | deg
XFOIL ncrit=9 |  |  |  | L/D Max: | 57.363 | at alpha= | 6 | deg
Re: | 500000 |  |  | Cd Min: | 0.20159 | at alpha= | -17 | deg
Mach: | 0.25 |  |  | Cl=0 at alpha= | 0 | deg
|  |  |  | @ Cl=0.1, Cd= | 0.0078
|  |  |  | @ Cl=0.4, Cd= | 0.0078711
|  |  |  | @ Cl=0.6, Cd= | 0.17158
alpha (deg) | Cl | Cd | Cm | Cl/Cd
-17 | -0.7562 | 0.20159 | 0.0499 | -3.7512
-16.5 | -0.7365 | 0.19623 | 0.0479 | -3.7532
-16 | -0.7317 | 0.18535 | 0.0403 | -3.9477
-15.5 | -0.726 | 0.1742 | 0.0345 | -4.1676
-15 | -0.7262 | 0.16185 | 0.031 | -4.4869
-14.5 | -0.9422 | 0.0958 | -0.0031 | -9.8351
-14 | -0.9891 | 0.07855 | -0.0139 | -12.592
-13.5 | -1.0288 | 0.06463 | -0.0223 | -15.9183
-13 | -1.0619 | 0.05313 | -0.0288 | -19.9868
-12.5 | -1.0821 | 0.04452 | -0.0317 | -24.3059
-12 | -1.0857 | 0.03843 | -0.0326 | -28.2514
-11.5 | -1.0802 | 0.03385 | -0.0321 | -31.9114
-11 | -1.0717 | 0.02981 | -0.0297 | -35.951
-10.5 | -1.0568 | 0.02654 | -0.0256 | -39.8191
-10 | -1.0355 | 0.02395 | -0.0212 | -43.2359
-9.5 | -1.0011 | 0.0221 | -0.0179 | -45.2986
-9 | -0.968 | 0.01995 | -0.0143 | -48.5213
-8.5 | -0.9281 | 0.01852 | -0.0113 | -50.1134
-8 | -0.8899 | 0.01691 | -0.008 | -52.6257
-7.5 | -0.846 | 0.01587 | -0.0053 | -53.3081
-7 | -0.8065 | 0.01451 | -0.0019 | -55.5824
-6.5 | -0.7647 | 0.01343 | 0.0013 | -56.9397
-6 | -0.7221 | 0.0126 | 0.0043 | -57.3095
-5.5 | -0.6509 | 0.01149 | 0.0013 | -56.6493
-5 | -0.5475 | 0.01027 | -0.0088 | -53.3106
-4.5 | -0.4727 | 0.00887 | -0.0133 | -53.292
-4 | -0.4303 | 0.008 | -0.0103 | -53.7875
-3.5 | -0.3811 | 0.00779 | -0.0081 | -48.9217
-3 | -0.3286 | 0.00775 | -0.0065 | -42.4
-2.5 | -0.275 | 0.00773 | -0.0051 | -35.5757
-2 | -0.2208 | 0.00775 | -0.0039 | -28.4903
-1.5 | -0.1664 | 0.00776 | -0.0027 | -21.4433
-1 | -0.1116 | 0.0078 | -0.0016 | -14.3077
-0.5 | -0.0559 | 0.0078 | -0.0008 | -7.1667
0 | 0 | 0.0078 | 0 | 0
0.5 | 0.0559 | 0.0078 | 0.0008 | 7.1667
1 | 0.1114 | 0.0078 | 0.0016 | 14.2821
1.5 | 0.1663 | 0.00776 | 0.0027 | 21.4304
2 | 0.2208 | 0.00775 | 0.0039 | 28.4903
2.5 | 0.2749 | 0.00773 | 0.0051 | 35.5627
3 | 0.3286 | 0.00775 | 0.0065 | 42.4
3.5 | 0.381 | 0.00779 | 0.0081 | 48.9089
4 | 0.4302 | 0.008 | 0.0103 | 53.775
4.5 | 0.4731 | 0.00885 | 0.0133 | 53.4576
5 | 0.5477 | 0.01026 | 0.0088 | 53.3821
5.5 | 0.6509 | 0.01148 | -0.0013 | 56.6986
6 | 0.7222 | 0.01259 | -0.0044 | 57.363
6.5 | 0.7647 | 0.01343 | -0.0013 | 56.9397
7 | 0.8066 | 0.0145 | 0.0019 | 55.6276
7.5 | 0.8465 | 0.01583 | 0.0052 | 53.4744
8 | 0.8907 | 0.01684 | 0.0078 | 52.8919
8.5 | 0.9284 | 0.01851 | 0.0113 | 50.1567
9 | 0.9686 | 0.0199 | 0.0142 | 48.6734
9.5 | 1.0009 | 0.0222 | 0.0179 | 45.0856
10 | 1.035 | 0.02412 | 0.0212 | 42.9104
10.5 | 1.057 | 0.02661 | 0.0255 | 39.7219
11 | 1.0726 | 0.02975 | 0.0295 | 36.0538
11.5 | 1.083 | 0.0336 | 0.0318 | 32.2321
12 | 1.0897 | 0.03806 | 0.0324 | 28.6311
12.5 | 1.0845 | 0.04437 | 0.0315 | 24.4422
13 | 1.0618 | 0.05342 | 0.0279 | 19.8765
13.5 | 1.0301 | 0.06465 | 0.0222 | 15.9335
14 | 0.9886 | 0.07902 | 0.0132 | 12.5108
14.5 | 0.9349 | 0.09829 | 0.0006 | 9.5116
15 | 0.724 | 0.16318 | -0.0323 | 4.4368
16 | 0.7235 | 0.18927 | -0.0445 | 3.8226
16.5 | 0.7375 | 0.19687 | -0.0484 | 3.7461
17 | 0.5221 | 0.17158 | -0.0251 | 3.0429

## 31. Re 500k Mach 0.50 (1)
BIGFOIL.COM POLAR EXPORT
fx79l120
FX 79-L-120 |  |  |  | Cl Max: | 1.086 | at alpha= | 20 | deg
JavaFoil+Calcfoil stall+Eppler ext transition |  |  |  | L/D Max: | 69.632 | at alpha= | 3.5 | deg
Re: | 500000 |  |  | Cd Min: | 0.00643 | at alpha= | -0.5 | deg
Mach: | 0.5 |  |  | Cl=0 at alpha= | 0 | deg
|  |  |  | @ Cl=0.1, Cd= | 0.0064345
|  |  |  | @ Cl=0.4, Cd= | 0.0068077
|  |  |  | @ Cl=0.6, Cd= | 0.01012
alpha (deg) | Cl | Cd | Cm | Cl/Cd
-20 | -1.086 | 0.23239 | 0.009 | -4.675
-19.5 | -1.061 | 0.22897 | 0.009 | -4.633
-19 | -1.032 | 0.21846 | 0.008 | -4.724
-18.5 | -1.005 | 0.214 | 0.008 | -4.698
-18 | -0.979 | 0.21001 | 0.008 | -4.662
-17.5 | -0.953 | 0.20349 | 0.008 | -4.683
-17 | -0.927 | 0.19925 | 0.007 | -4.651
-16.5 | -0.898 | 0.19165 | 0.007 | -4.687
-16 | -0.871 | 0.18297 | 0.007 | -4.762
-15.5 | -0.845 | 0.17809 | 0.006 | -4.744
-15 | -0.818 | 0.17208 | 0.006 | -4.756
-14.5 | -0.792 | 0.1678 | 0.006 | -4.719
-14 | -0.763 | 0.16305 | 0.005 | -4.682
-13.5 | -0.737 | 0.15351 | 0.005 | -4.798
-13 | -0.71 | 0.15174 | 0.005 | -4.678
-12.5 | -0.683 | 0.14862 | 0.005 | -4.596
-12 | -0.655 | 0.13745 | 0.004 | -4.765
-11.5 | -0.628 | 0.13189 | 0.004 | -4.762
-11 | -0.601 | 0.12878 | 0.004 | -4.668
-10.5 | -0.574 | 0.11791 | 0.004 | -4.868
-10 | -0.546 | 0.1146 | 0.003 | -4.767
-9.5 | -0.519 | 0.10624 | 0.003 | -4.888
-9 | -0.492 | 0.09472 | 0.003 | -5.192
-8.5 | -0.465 | 0.08853 | 0.003 | -5.247
-8 | -0.708 | 0.05929 | 0.003 | -11.945
-7.5 | -0.822 | 0.02497 | 0.005 | -32.924
-7 | -0.844 | 0.01814 | 0.005 | -46.527
-6.5 | -0.82 | 0.01615 | 0.005 | -50.77
-6 | -0.781 | 0.01486 | 0.005 | -52.581
-5.5 | -0.731 | 0.01289 | 0.004 | -56.69
-5 | -0.674 | 0.01093 | 0.004 | -61.674
-4.5 | -0.611 | 0.01034 | 0.004 | -59.074
-4 | -0.546 | 0.00968 | 0.003 | -56.36
-3.5 | -0.479 | 0.00688 | 0.003 | -69.632
-3 | -0.412 | 0.00669 | 0.002 | -61.55
-2.5 | -0.344 | 0.00661 | 0.002 | -52.083
-2 | -0.276 | 0.00662 | 0.002 | -41.606
-1.5 | -0.207 | 0.00655 | 0.001 | -31.597
-1 | -0.138 | 0.00649 | 0.001 | -21.264
-0.5 | -0.069 | 0.00643 | 0 | -10.734
0 | 0 | 0.00643 | 0 | 0
0.5 | 0.069 | 0.00643 | 0 | 10.734
1 | 0.138 | 0.00644 | -0.001 | 21.431
1.5 | 0.207 | 0.00655 | -0.001 | 31.597
2 | 0.276 | 0.00662 | -0.002 | 41.606
2.5 | 0.344 | 0.00661 | -0.002 | 52.083
3 | 0.412 | 0.00685 | -0.002 | 60.176
3.5 | 0.479 | 0.00688 | -0.003 | 69.632
4 | 0.546 | 0.00968 | -0.003 | 56.36
4.5 | 0.611 | 0.01021 | -0.004 | 59.792
5 | 0.674 | 0.01081 | -0.004 | 62.37
5.5 | 0.731 | 0.01289 | -0.004 | 56.69
6 | 0.781 | 0.01483 | -0.005 | 52.676
6.5 | 0.82 | 0.0161 | -0.005 | 50.928
7 | 0.844 | 0.01812 | -0.005 | 46.575
7.5 | 0.82 | 0.02534 | -0.005 | 32.362
8 | 0.708 | 0.05926 | -0.003 | 11.95
8.5 | 0.465 | 0.08853 | -0.003 | 5.248
9 | 0.492 | 0.09672 | -0.003 | 5.085
9.5 | 0.519 | 0.10624 | -0.003 | 4.888
10 | 0.546 | 0.11457 | -0.003 | 4.768
10.5 | 0.574 | 0.12321 | -0.004 | 4.658
11 | 0.601 | 0.12548 | -0.004 | 4.791
11.5 | 0.628 | 0.12871 | -0.004 | 4.88
12 | 0.655 | 0.13294 | -0.004 | 4.927
12.5 | 0.683 | 0.14862 | -0.005 | 4.596
13 | 0.71 | 0.15176 | -0.005 | 4.677
13.5 | 0.737 | 0.15818 | -0.005 | 4.656
14 | 0.763 | 0.16357 | -0.005 | 4.667
14.5 | 0.792 | 0.16809 | -0.006 | 4.711
15 | 0.818 | 0.17181 | -0.006 | 4.763
15.5 | 0.845 | 0.1778 | -0.006 | 4.752
16 | 0.871 | 0.18265 | -0.007 | 4.771
16.5 | 0.898 | 0.19215 | -0.007 | 4.675
17 | 0.927 | 0.19925 | -0.007 | 4.651
17.5 | 0.953 | 0.204 | -0.008 | 4.671
18 | 0.979 | 0.2104 | -0.008 | 4.653
18.5 | 1.005 | 0.21434 | -0.008 | 4.69
19 | 1.032 | 0.22236 | -0.008 | 4.641
19.5 | 1.061 | 0.22895 | -0.009 | 4.633
20 | 1.086 | 0.23239 | -0.009 | 4.675

## 32. Re 500k Mach 0.50 (2)
BIGFOIL.COM POLAR EXPORT
fx79l120
FX 79-L-120 |  |  |  | Cl Max: | 0.915 | at alpha= | 20 | deg
XFOIL ncrit=9 |  |  |  | L/D Max: | 49.6667 | at alpha= | 5.5 | deg
Re: | 500000 |  |  | Cd Min: | 0.27803 | at alpha= | 20 | deg
Mach: | 0.5 |  |  | Cl=0 at alpha= | 0 | deg
|  |  |  | @ Cl=0.1, Cd= | 0.0083257
|  |  |  | @ Cl=0.4, Cd= | 0.0085242
|  |  |  | @ Cl=0.6, Cd= | 0.012499
alpha (deg) | Cl | Cd | Cm | Cl/Cd
-20 | -0.9134 | 0.27719 | 0.0954 | -3.2952
-19.5 | -0.8959 | 0.26682 | 0.0868 | -3.3577
-19 | -0.8718 | 0.25871 | 0.0838 | -3.3698
-18.5 | -0.8496 | 0.25119 | 0.0795 | -3.3823
-18 | -0.8302 | 0.24147 | 0.0728 | -3.4381
-17.5 | -0.8143 | 0.23118 | 0.0658 | -3.5224
-17 | -0.7897 | 0.22384 | 0.0633 | -3.528
-16.5 | -0.7683 | 0.21611 | 0.0592 | -3.5551
-16 | -0.7585 | 0.20485 | 0.05 | -3.7027
-15.5 | -0.7422 | 0.19502 | 0.0447 | -3.8058
-15 | -0.7159 | 0.18884 | 0.0442 | -3.791
-14.5 | -0.6985 | 0.18039 | 0.0399 | -3.8722
-14 | -0.6892 | 0.16884 | 0.0344 | -4.082
-13.5 | -0.6924 | 0.15406 | 0.0269 | -4.4944
-13 | -0.6777 | 0.1466 | 0.0235 | -4.6228
-12.5 | -0.6768 | 0.13523 | 0.018 | -5.0048
-12 | -0.6805 | 0.12356 | 0.0123 | -5.5074
-11.5 | -0.6985 | 0.1094 | 0.005 | -6.3848
-11 | -0.7473 | 0.0901 | -0.0057 | -8.2941
-10.5 | -0.7909 | 0.07303 | -0.0168 | -10.8298
-10 | -0.8313 | 0.05853 | -0.0272 | -14.203
-9.5 | -0.8598 | 0.04759 | -0.0341 | -18.0668
-9 | -0.8825 | 0.03848 | -0.0382 | -22.934
-8.5 | -0.8937 | 0.03151 | -0.0388 | -28.3624
-8 | -0.894 | 0.02632 | -0.0353 | -33.9666
-7.5 | -0.8842 | 0.02232 | -0.0284 | -39.6147
-7 | -0.8535 | 0.01969 | -0.0224 | -43.3469
-6.5 | -0.8195 | 0.01731 | -0.0162 | -47.3426
-6 | -0.7823 | 0.01568 | -0.0099 | -49.8916
-5.5 | -0.6555 | 0.01322 | -0.0215 | -49.584
-5 | -0.5627 | 0.01204 | -0.026 | -46.7359
-4.5 | -0.5138 | 0.01116 | -0.0219 | -46.0394
-4 | -0.4695 | 0.01002 | -0.0174 | -46.8563
-3.5 | -0.4293 | 0.00871 | -0.0124 | -49.2882
-3 | -0.3741 | 0.00835 | -0.0093 | -44.8024
-2.5 | -0.3137 | 0.00827 | -0.0071 | -37.9323
-2 | -0.2517 | 0.00827 | -0.0053 | -30.4353
-1.5 | -0.1896 | 0.00832 | -0.0037 | -22.7885
-1 | -0.1272 | 0.00833 | -0.0022 | -15.2701
-0.5 | -0.0638 | 0.00832 | -0.001 | -7.6683
0 | 0 | 0.00832 | 0 | 0
0.5 | 0.0637 | 0.00832 | 0.001 | 7.6562
1 | 0.127 | 0.00833 | 0.0022 | 15.2461
1.5 | 0.1895 | 0.00831 | 0.0037 | 22.8039
2 | 0.2517 | 0.00827 | 0.0053 | 30.4353
2.5 | 0.3136 | 0.00827 | 0.0071 | 37.9202
3 | 0.3742 | 0.00835 | 0.0092 | 44.8144
3.5 | 0.429 | 0.00872 | 0.0124 | 49.1972
4 | 0.4695 | 0.01002 | 0.0174 | 46.8563
4.5 | 0.514 | 0.01115 | 0.0219 | 46.0987
5 | 0.5628 | 0.01203 | 0.026 | 46.783
5.5 | 0.6556 | 0.0132 | 0.0215 | 49.6667
6 | 0.7792 | 0.01571 | 0.0104 | 49.599
6.5 | 0.8196 | 0.01731 | 0.0161 | 47.3484
7 | 0.8539 | 0.01967 | 0.0223 | 43.4113
7.5 | 0.8842 | 0.02233 | 0.0284 | 39.597
8 | 0.8949 | 0.02627 | 0.0352 | 34.0655
8.5 | 0.8931 | 0.03165 | 0.0387 | 28.218
9 | 0.8848 | 0.03829 | 0.0381 | 23.1079
9.5 | 0.8622 | 0.04738 | 0.034 | 18.1976
10 | 0.8296 | 0.05897 | 0.0266 | 14.0682
10.5 | 0.7907 | 0.07334 | 0.0163 | 10.7813
11 | 0.7432 | 0.0913 | 0.0046 | 8.1402
11.5 | 0.7023 | 0.10889 | -0.0049 | 6.4496
12 | 0.6812 | 0.12376 | -0.0126 | 5.5042
12.5 | 0.6743 | 0.13641 | -0.0188 | 4.9432
13 | 0.6787 | 0.14685 | -0.0239 | 4.6217
13.5 | 0.6823 | 0.15831 | -0.0295 | 4.3099
14 | 0.6907 | 0.169 | -0.0347 | 4.087
14.5 | 0.7031 | 0.17893 | -0.0394 | 3.9295
15 | 0.7197 | 0.18805 | -0.0438 | 3.8272
15.5 | 0.7434 | 0.19535 | -0.0451 | 3.8055
16 | 0.7582 | 0.20551 | -0.0509 | 3.6894
16.5 | 0.7694 | 0.21668 | -0.0596 | 3.5509
17 | 0.7912 | 0.22417 | -0.0636 | 3.5295
17.5 | 0.8159 | 0.23165 | -0.066 | 3.5221
18 | 0.8331 | 0.24155 | -0.0723 | 3.449
18.5 | 0.8511 | 0.25179 | -0.0799 | 3.3802
19 | 0.8728 | 0.25981 | -0.0847 | 3.3594
19.5 | 0.8976 | 0.26727 | -0.0872 | 3.3584
20 | 0.915 | 0.27803 | -0.0958 | 3.291

## 33. Re 750k Mach 0.00 (1)
BIGFOIL.COM POLAR EXPORT
fx79l120
FX 79-L-120 |  |  |  | Cl Max: | 1.052 | at alpha= | 11 | deg
JavaFoil+Calcfoil stall+Eppler ext transition |  |  |  | L/D Max: | 83.878 | at alpha= | 7.5 | deg
Re: | 750000 |  |  | Cd Min: | 0.00561 | at alpha= | 0 | deg
Mach: | 0 |  |  | Cl=0 at alpha= | 0 | deg
|  |  |  | @ Cl=0.1, Cd= | 0.00566
|  |  |  | @ Cl=0.4, Cd= | 0.0058629
|  |  |  | @ Cl=0.6, Cd= | 0.0089061
alpha (deg) | Cl | Cd | Cm | Cl/Cd
-16.5 | -0.892 | 0.13487 | 0.006 | -6.612
-16 | -0.907 | 0.127 | 0.006 | -7.145
-15.5 | -0.921 | 0.11972 | 0.005 | -7.693
-15 | -0.933 | 0.11188 | 0.005 | -8.337
-14.5 | -0.942 | 0.10482 | 0.005 | -8.984
-14 | -0.948 | 0.09771 | 0.005 | -9.705
-13.5 | -0.952 | 0.09058 | 0.005 | -10.515
-13 | -0.956 | 0.08248 | 0.006 | -11.592
-12.5 | -0.961 | 0.07264 | 0.006 | -13.233
-12 | -1.029 | 0.03921 | 0.007 | -26.247
-11.5 | -1.052 | 0.02767 | 0.007 | -38.001
-11 | -1.052 | 0.02278 | 0.007 | -46.153
-10.5 | -1.044 | 0.01939 | 0.007 | -53.852
-10 | -1.029 | 0.01724 | 0.007 | -59.667
-9.5 | -1.007 | 0.01568 | 0.006 | -64.233
-9 | -0.98 | 0.0145 | 0.006 | -67.576
-8.5 | -0.945 | 0.01364 | 0.006 | -69.268
-8 | -0.905 | 0.01299 | 0.006 | -69.623
-7.5 | -0.857 | 0.01022 | 0.005 | -83.878
-7 | -0.807 | 0.00977 | 0.005 | -82.594
-6.5 | -0.755 | 0.00976 | 0.005 | -77.404
-6 | -0.702 | 0.00945 | 0.004 | -74.265
-5.5 | -0.647 | 0.00917 | 0.004 | -70.514
-5 | -0.59 | 0.00885 | 0.004 | -66.691
-4.5 | -0.533 | 0.00836 | 0.003 | -63.742
-4 | -0.475 | 0.00599 | 0.003 | -79.328
-3.5 | -0.417 | 0.00586 | 0.002 | -71.048
-3 | -0.358 | 0.00587 | 0.002 | -60.96
-2.5 | -0.298 | 0.00582 | 0.002 | -51.238
-2 | -0.239 | 0.00576 | 0.001 | -41.45
-1.5 | -0.179 | 0.00572 | 0.001 | -31.368
-1 | -0.12 | 0.00568 | 0.001 | -21.049
-0.5 | -0.06 | 0.00562 | 0 | -10.65
0 | 0 | 0.00561 | 0 | 0
0.5 | 0.06 | 0.00562 | 0 | 10.65
1 | 0.12 | 0.00568 | -0.001 | 21.049
1.5 | 0.179 | 0.00572 | -0.001 | 31.368
2 | 0.239 | 0.00576 | -0.001 | 41.45
2.5 | 0.298 | 0.00582 | -0.002 | 51.238
3 | 0.358 | 0.00587 | -0.002 | 60.96
3.5 | 0.417 | 0.00586 | -0.002 | 71.048
4 | 0.475 | 0.00599 | -0.003 | 79.328
4.5 | 0.533 | 0.00836 | -0.003 | 63.742
5 | 0.59 | 0.00885 | -0.004 | 66.691
5.5 | 0.647 | 0.00917 | -0.004 | 70.514
6 | 0.702 | 0.00945 | -0.004 | 74.265
6.5 | 0.755 | 0.00976 | -0.005 | 77.404
7 | 0.807 | 0.00977 | -0.005 | 82.594
7.5 | 0.857 | 0.01022 | -0.005 | 83.878
8 | 0.905 | 0.01299 | -0.006 | 69.623
8.5 | 0.945 | 0.01364 | -0.006 | 69.268
9 | 0.98 | 0.0145 | -0.006 | 67.576
9.5 | 1.007 | 0.01568 | -0.006 | 64.233
10 | 1.029 | 0.01724 | -0.007 | 59.667
10.5 | 1.044 | 0.01939 | -0.007 | 53.852
11 | 1.052 | 0.02278 | -0.007 | 46.153
11.5 | 1.052 | 0.02767 | -0.007 | 38.001
12 | 1.029 | 0.03921 | -0.007 | 26.247
12.5 | 0.961 | 0.07264 | -0.006 | 13.233
13 | 0.956 | 0.08248 | -0.006 | 11.592
13.5 | 0.952 | 0.09058 | -0.005 | 10.515
14 | 0.948 | 0.09771 | -0.005 | 9.705
14.5 | 0.942 | 0.10482 | -0.005 | 8.984
15 | 0.933 | 0.11188 | -0.005 | 8.337
15.5 | 0.921 | 0.11972 | -0.005 | 7.693
16 | 0.907 | 0.127 | -0.006 | 7.145

## 34. Re 750k Mach 0.00 (2)
BIGFOIL.COM POLAR EXPORT
fx79l120
FX 79-L-120 |  |  |  | Cl Max: | 1.2704 | at alpha= | 15.5 | deg
XFOIL ncrit=9 |  |  |  | L/D Max: | 67.3232 | at alpha= | 7 | deg
Re: | 750000 |  |  | Cd Min: | 0.24417 | at alpha= | 20 | deg
Mach: | 0 |  |  | Cl=0 at alpha= | 0 | deg
|  |  |  | @ Cl=0.1, Cd= | 0.0066385
|  |  |  | @ Cl=0.4, Cd= | 0.0071428
|  |  |  | @ Cl=0.6, Cd= | 0.0097543
alpha (deg) | Cl | Cd | Cm | Cl/Cd
-20 | -0.8349 | 0.24314 | 0.0767 | -3.4338
-19.5 | -0.8185 | 0.23722 | 0.0729 | -3.4504
-18.5 | -1.0771 | 0.1308 | 0.0201 | -8.2347
-18 | -1.1241 | 0.11207 | 0.0095 | -10.0303
-17.5 | -1.1738 | 0.09421 | -0.0006 | -12.4594
-17 | -1.2101 | 0.07995 | -0.0082 | -15.1357
-16.5 | -1.239 | 0.06804 | -0.0141 | -18.2099
-16 | -1.259 | 0.05852 | -0.0184 | -21.514
-15.5 | -1.2714 | 0.05062 | -0.0214 | -25.1166
-15 | -1.2703 | 0.04475 | -0.0233 | -28.3866
-14.5 | -1.2661 | 0.03949 | -0.0245 | -32.0613
-14 | -1.2592 | 0.03482 | -0.0249 | -36.1631
-13.5 | -1.2481 | 0.03088 | -0.0244 | -40.4177
-13 | -1.2369 | 0.02736 | -0.023 | -45.2083
-12.5 | -1.2218 | 0.0247 | -0.0203 | -49.4656
-12 | -1.1961 | 0.02313 | -0.0173 | -51.7121
-11.5 | -1.1658 | 0.0217 | -0.0143 | -53.7235
-11 | -1.1366 | 0.01976 | -0.0112 | -57.5202
-10.5 | -1.0983 | 0.01854 | -0.0091 | -59.2395
-10 | -1.0566 | 0.01752 | -0.0072 | -60.3082
-9.5 | -1.0195 | 0.01606 | -0.0047 | -63.4807
-9 | -0.9742 | 0.01531 | -0.0031 | -63.6316
-8.5 | -0.9331 | 0.01417 | -0.0009 | -65.8504
-8 | -0.8866 | 0.01355 | 0.0007 | -65.4317
-7.5 | -0.844 | 0.01261 | 0.0029 | -66.931
-7 | -0.7998 | 0.01188 | 0.005 | -67.3232
-6.5 | -0.7553 | 0.01132 | 0.0071 | -66.7226
-6 | -0.6907 | 0.01056 | 0.0048 | -65.4072
-5.5 | -0.5945 | 0.00971 | -0.0045 | -61.2255
-5 | -0.5012 | 0.00884 | -0.0133 | -56.6968
-4.5 | -0.4566 | 0.00816 | -0.0113 | -55.9559
-4 | -0.4169 | 0.00728 | -0.0083 | -57.2665
-3.5 | -0.3704 | 0.00688 | -0.0063 | -53.8372
-3 | -0.3195 | 0.00677 | -0.005 | -47.1935
-2.5 | -0.2674 | 0.00671 | -0.004 | -39.851
-2 | -0.2146 | 0.00667 | -0.003 | -32.1739
-1.5 | -0.1613 | 0.00667 | -0.0022 | -24.1829
-1 | -0.108 | 0.00664 | -0.0014 | -16.2651
-0.5 | -0.0541 | 0.00663 | -0.0007 | -8.1599
0 | 0 | 0.00663 | 0 | 0
0.5 | 0.0541 | 0.00663 | 0.0007 | 8.1599
1 | 0.1079 | 0.00664 | 0.0014 | 16.25
1.5 | 0.1612 | 0.00667 | 0.0022 | 24.1679
2 | 0.2145 | 0.00667 | 0.003 | 32.1589
2.5 | 0.2673 | 0.00671 | 0.004 | 39.8361
3 | 0.3196 | 0.00677 | 0.005 | 47.2083
3.5 | 0.3701 | 0.0069 | 0.0063 | 53.6377
4 | 0.4169 | 0.00728 | 0.0083 | 57.2665
4.5 | 0.4573 | 0.00811 | 0.0112 | 56.3872
5 | 0.501 | 0.00886 | 0.0134 | 56.5463
6 | 0.6903 | 0.01057 | -0.0047 | 65.3075
6.5 | 0.7551 | 0.01132 | -0.0071 | 66.7049
7 | 0.7998 | 0.01188 | -0.005 | 67.3232
7.5 | 0.8443 | 0.01258 | -0.003 | 67.1145
8 | 0.8877 | 0.01345 | -0.0009 | 66
8.5 | 0.9333 | 0.01416 | 0.0008 | 65.911
9 | 0.9747 | 0.01528 | 0.003 | 63.7893
9.5 | 1.0188 | 0.01614 | 0.0048 | 63.1227
10 | 1.0568 | 0.01754 | 0.0072 | 60.2509
10.5 | 1.0986 | 0.01855 | 0.009 | 59.2237
11 | 1.137 | 0.01977 | 0.0111 | 57.5114
11.5 | 1.1682 | 0.02153 | 0.0139 | 54.2592
12 | 1.1982 | 0.02304 | 0.017 | 52.0052
12.5 | 1.2218 | 0.02478 | 0.0202 | 49.3059
13 | 1.2288 | 0.02818 | 0.0232 | 43.6054
13.5 | 1.2454 | 0.03128 | 0.0244 | 39.8146
14 | 1.2602 | 0.03487 | 0.0246 | 36.1399
14.5 | 1.2699 | 0.03925 | 0.0241 | 32.3541
15 | 1.2694 | 0.04502 | 0.023 | 28.1964
15.5 | 1.2704 | 0.05096 | 0.021 | 24.9294
16 | 1.2615 | 0.05844 | 0.0181 | 21.5862
16.5 | 1.2423 | 0.06786 | 0.0138 | 18.3068
17 | 1.2118 | 0.08002 | 0.0077 | 15.1437
17.5 | 1.1779 | 0.09392 | 0.0003 | 12.5415
18 | 1.1328 | 0.11091 | -0.0092 | 10.2137
18.5 | 1.0767 | 0.13143 | -0.0209 | 8.1922
19.5 | 0.8198 | 0.23816 | -0.0735 | 3.4422
20 | 0.8362 | 0.24417 | -0.0773 | 3.4247

## 35. Re 750k Mach 0.10 (1)
BIGFOIL.COM POLAR EXPORT
fx79l120
FX 79-L-120 |  |  |  | Cl Max: | 1.043 | at alpha= | 11 | deg
JavaFoil+Calcfoil stall+Eppler ext transition |  |  |  | L/D Max: | 83.403 | at alpha= | 7.5 | deg
Re: | 750000 |  |  | Cd Min: | 0.00561 | at alpha= | 0 | deg
Mach: | 0.1 |  |  | Cl=0 at alpha= | 0 | deg
|  |  |  | @ Cl=0.1, Cd= | 0.0056667
|  |  |  | @ Cl=0.4, Cd= | 0.0058732
|  |  |  | @ Cl=0.6, Cd= | 0.0089205
alpha (deg) | Cl | Cd | Cm | Cl/Cd
-16 | -0.876 | 0.12985 | 0.005 | -6.746
-15.5 | -0.893 | 0.12202 | 0.005 | -7.319
-15 | -0.908 | 0.11425 | 0.005 | -7.948
-14.5 | -0.921 | 0.1068 | 0.005 | -8.619
-14 | -0.93 | 0.09971 | 0.005 | -9.325
-13.5 | -0.937 | 0.09263 | 0.005 | -10.113
-13 | -0.942 | 0.08491 | 0.005 | -11.089
-12.5 | -0.945 | 0.07698 | 0.005 | -12.276
-12 | -0.976 | 0.05592 | 0.006 | -17.458
-11.5 | -1.038 | 0.02996 | 0.007 | -34.649
-11 | -1.043 | 0.02394 | 0.007 | -43.594
-10.5 | -1.039 | 0.02009 | 0.007 | -51.721
-10 | -1.026 | 0.01771 | 0.007 | -57.921
-9.5 | -1.006 | 0.01599 | 0.007 | -62.918
-9 | -0.98 | 0.0147 | 0.006 | -66.675
-8.5 | -0.947 | 0.01379 | 0.006 | -68.661
-8 | -0.908 | 0.01314 | 0.006 | -69.093
-7.5 | -0.861 | 0.01032 | 0.005 | -83.403
-7 | -0.81 | 0.00984 | 0.005 | -82.374
-6.5 | -0.758 | 0.00981 | 0.005 | -77.277
-6 | -0.705 | 0.00949 | 0.004 | -74.243
-5.5 | -0.65 | 0.00921 | 0.004 | -70.508
-5 | -0.593 | 0.00888 | 0.004 | -66.788
-4.5 | -0.536 | 0.00839 | 0.003 | -63.85
-4 | -0.477 | 0.006 | 0.003 | -79.532
-3.5 | -0.419 | 0.00587 | 0.002 | -71.305
-3 | -0.359 | 0.00588 | 0.002 | -61.172
-2.5 | -0.3 | 0.00583 | 0.002 | -51.431
-2 | -0.24 | 0.00577 | 0.001 | -41.614
-1.5 | -0.18 | 0.00572 | 0.001 | -31.493
-1 | -0.12 | 0.00569 | 0.001 | -21.139
-0.5 | -0.06 | 0.00562 | 0 | -10.698
0 | 0 | 0.00561 | 0 | 0
0.5 | 0.06 | 0.00562 | 0 | 10.698
1 | 0.12 | 0.00569 | -0.001 | 21.139
1.5 | 0.18 | 0.00572 | -0.001 | 31.493
2 | 0.24 | 0.00577 | -0.001 | 41.614
2.5 | 0.3 | 0.00583 | -0.002 | 51.431
3 | 0.359 | 0.00588 | -0.002 | 61.172
3.5 | 0.419 | 0.00587 | -0.002 | 71.305
4 | 0.477 | 0.006 | -0.003 | 79.532
4.5 | 0.536 | 0.00839 | -0.003 | 63.85
5 | 0.593 | 0.00888 | -0.004 | 66.788
5.5 | 0.65 | 0.00921 | -0.004 | 70.508
6 | 0.705 | 0.00949 | -0.004 | 74.243
6.5 | 0.758 | 0.00981 | -0.005 | 77.277
7 | 0.81 | 0.00984 | -0.005 | 82.374
7.5 | 0.861 | 0.01032 | -0.005 | 83.403
8 | 0.908 | 0.01314 | -0.006 | 69.093
8.5 | 0.947 | 0.01379 | -0.006 | 68.661
9 | 0.98 | 0.0147 | -0.006 | 66.675
9.5 | 1.006 | 0.01599 | -0.007 | 62.918
10 | 1.026 | 0.01771 | -0.007 | 57.921
10.5 | 1.039 | 0.02009 | -0.007 | 51.721
11 | 1.043 | 0.02394 | -0.007 | 43.594
11.5 | 1.038 | 0.02996 | -0.007 | 34.649
12 | 0.976 | 0.05592 | -0.006 | 17.458
12.5 | 0.945 | 0.07698 | -0.005 | 12.276
13 | 0.942 | 0.08491 | -0.005 | 11.089
13.5 | 0.937 | 0.09263 | -0.005 | 10.113
14 | 0.93 | 0.09971 | -0.005 | 9.325
14.5 | 0.921 | 0.1068 | -0.005 | 8.619
15 | 0.908 | 0.11425 | -0.005 | 7.948
15.5 | 0.893 | 0.12202 | -0.005 | 7.319
16 | 0.876 | 0.12985 | -0.005 | 6.746

## 36. Re 750k Mach 0.10 (2)
BIGFOIL.COM POLAR EXPORT
fx79l120
FX 79-L-120 |  |  |  | Cl Max: | 1.2539 | at alpha= | 14.5 | deg
XFOIL ncrit=9 |  |  |  | L/D Max: | 66.8794 | at alpha= | 7.5 | deg
Re: | 750000 |  |  | Cd Min: | 0.23915 | at alpha= | 19.5 | deg
Mach: | 0.1 |  |  | Cl=0 at alpha= | 0 | deg
|  |  |  | @ Cl=0.1, Cd= | 0.0066669
|  |  |  | @ Cl=0.4, Cd= | 0.0072349
|  |  |  | @ Cl=0.6, Cd= | 0.0097886
alpha (deg) | Cl | Cd | Cm | Cl/Cd
-19.5 | -0.8205 | 0.2382 | 0.0736 | -3.4446
-19 | -0.8051 | 0.23104 | 0.0692 | -3.4847
-18.5 | -0.799 | 0.21853 | 0.0622 | -3.6562
-18 | -1.0744 | 0.12508 | 0.0166 | -8.5897
-17.5 | -1.1196 | 0.10708 | 0.0064 | -10.4557
-17 | -1.1664 | 0.08984 | -0.0033 | -12.9831
-16.5 | -1.2005 | 0.07613 | -0.0107 | -15.7691
-16 | -1.2247 | 0.06512 | -0.0163 | -18.8068
-15.5 | -1.2445 | 0.05576 | -0.0203 | -22.3189
-15 | -1.2485 | 0.04894 | -0.023 | -25.5108
-14.5 | -1.2496 | 0.04279 | -0.0248 | -29.2031
-14 | -1.2472 | 0.03737 | -0.0257 | -33.3744
-13.5 | -1.24 | 0.03278 | -0.0257 | -37.8279
-13 | -1.2233 | 0.02948 | -0.025 | -41.4959
-12.5 | -1.2167 | 0.02577 | -0.0226 | -47.2138
-12 | -1.1937 | 0.02386 | -0.0197 | -50.0293
-11.5 | -1.167 | 0.02232 | -0.0162 | -52.2849
-11 | -1.137 | 0.02045 | -0.0131 | -55.599
-10.5 | -1.1019 | 0.01894 | -0.0105 | -58.1785
-10 | -1.0612 | 0.01781 | -0.0084 | -59.5845
-9.5 | -1.0237 | 0.01634 | -0.0058 | -62.6499
-9 | -0.979 | 0.0155 | -0.004 | -63.1613
-8.5 | -0.9375 | 0.01436 | -0.0017 | -65.2855
-8 | -0.8914 | 0.01367 | 0 | -65.2085
-7.5 | -0.8484 | 0.01272 | 0.0023 | -66.6981
-7 | -0.8033 | 0.01204 | 0.0044 | -66.7193
-6.5 | -0.7593 | 0.01138 | 0.0067 | -66.7223
-6 | -0.6934 | 0.0106 | 0.0043 | -65.4151
-5.5 | -0.5943 | 0.00974 | -0.0055 | -61.0164
-5 | -0.5029 | 0.00894 | -0.0138 | -56.2528
-4.5 | -0.4588 | 0.00826 | -0.0115 | -55.5448
-4 | -0.4191 | 0.00734 | -0.0084 | -57.0981
-3.5 | -0.3725 | 0.00692 | -0.0064 | -53.8295
-3 | -0.3214 | 0.0068 | -0.0051 | -47.2647
-2.5 | -0.2689 | 0.00673 | -0.004 | -39.9554
-2 | -0.2158 | 0.00668 | -0.0031 | -32.3054
-1.5 | -0.1621 | 0.00669 | -0.0023 | -24.2302
-1 | -0.1087 | 0.00667 | -0.0014 | -16.2969
-0.5 | -0.0545 | 0.00665 | -0.0007 | -8.1955
0 | 0 | 0.00665 | 0 | 0
0.5 | 0.0544 | 0.00665 | 0.0007 | 8.1805
1 | 0.1085 | 0.00667 | 0.0014 | 16.2669
1.5 | 0.162 | 0.00669 | 0.0023 | 24.2152
2 | 0.2158 | 0.00668 | 0.0031 | 32.3054
2.5 | 0.2688 | 0.00673 | 0.004 | 39.9406
3 | 0.3214 | 0.0068 | 0.0051 | 47.2647
4 | 0.419 | 0.00734 | 0.0084 | 57.0845
4.5 | 0.4593 | 0.00821 | 0.0114 | 55.944
5 | 0.5028 | 0.00895 | 0.0138 | 56.1788
5.5 | 0.5945 | 0.00974 | 0.0055 | 61.037
6 | 0.693 | 0.01061 | -0.0042 | 65.3157
6.5 | 0.7592 | 0.01138 | -0.0067 | 66.7135
7 | 0.8033 | 0.01203 | -0.0044 | 66.7747
7.5 | 0.8487 | 0.01269 | -0.0024 | 66.8794
8 | 0.8924 | 0.01357 | -0.0002 | 65.7627
8.5 | 0.9376 | 0.01436 | 0.0017 | 65.2925
9 | 0.9794 | 0.01548 | 0.0039 | 63.2687
9.5 | 1.0231 | 0.01642 | 0.0059 | 62.3082
10 | 1.0616 | 0.01779 | 0.0083 | 59.674
10.5 | 1.1023 | 0.01894 | 0.0104 | 58.1996
11 | 1.1341 | 0.02073 | 0.0134 | 54.7082
11.5 | 1.1697 | 0.02214 | 0.0158 | 52.832
12 | 1.1957 | 0.02377 | 0.0194 | 50.3029
12.5 | 1.2164 | 0.02587 | 0.0225 | 47.0197
13 | 1.2246 | 0.02947 | 0.0248 | 41.5541
13.5 | 1.2376 | 0.03317 | 0.0256 | 37.3108
14 | 1.2482 | 0.03743 | 0.0254 | 33.3476
14.5 | 1.2539 | 0.0425 | 0.0244 | 29.5035
15 | 1.248 | 0.04919 | 0.0227 | 25.371
15.5 | 1.2434 | 0.05614 | 0.0199 | 22.1482
16 | 1.2278 | 0.06496 | 0.016 | 18.9009
16.5 | 1.2028 | 0.07611 | 0.0103 | 15.8034
17 | 1.1683 | 0.08991 | 0.0028 | 12.9941
17.5 | 1.123 | 0.10691 | -0.0067 | 10.5042
18 | 1.0675 | 0.12723 | -0.0183 | 8.3903
19.5 | 0.8218 | 0.23915 | -0.0741 | 3.4363

## 37. Re 750k Mach 0.25 (1)
BIGFOIL.COM POLAR EXPORT
fx79l120
FX 79-L-120 |  |  |  | Cl Max: | 0.999 | at alpha= | 10 | deg
JavaFoil+Calcfoil stall+Eppler ext transition |  |  |  | L/D Max: | 80.978 | at alpha= | 7 | deg
Re: | 750000 |  |  | Cd Min: | 0.00564 | at alpha= | -0.5 | deg
Mach: | 0.25 |  |  | Cl=0 at alpha= | 0 | deg
|  |  |  | @ Cl=0.1, Cd= | 0.0056829
|  |  |  | @ Cl=0.4, Cd= | 0.0058757
|  |  |  | @ Cl=0.6, Cd= | 0.0089807
alpha (deg) | Cl | Cd | Cm | Cl/Cd
-15 | -0.695 | 0.13238 | 0.005 | -5.249
-14.5 | -0.738 | 0.12307 | 0.005 | -5.999
-14 | -0.776 | 0.11348 | 0.005 | -6.842
-13.5 | -0.809 | 0.10416 | 0.005 | -7.767
-13 | -0.836 | 0.09647 | 0.005 | -8.661
-12.5 | -0.856 | 0.08889 | 0.005 | -9.632
-12 | -0.871 | 0.08154 | 0.005 | -10.676
-11.5 | -0.881 | 0.07393 | 0.005 | -11.917
-11 | -0.898 | 0.06113 | 0.005 | -14.696
-10.5 | -0.992 | 0.02646 | 0.007 | -37.49
-10 | -0.999 | 0.02112 | 0.007 | -47.303
-9.5 | -0.992 | 0.01811 | 0.007 | -54.795
-9 | -0.976 | 0.0161 | 0.006 | -60.635
-8.5 | -0.952 | 0.01471 | 0.006 | -64.714
-8 | -0.918 | 0.0137 | 0.006 | -66.984
-7.5 | -0.876 | 0.01306 | 0.005 | -67.089
-7 | -0.828 | 0.01022 | 0.005 | -80.978
-6.5 | -0.776 | 0.01017 | 0.005 | -76.319
-6 | -0.722 | 0.00976 | 0.004 | -73.995
-5.5 | -0.666 | 0.00942 | 0.004 | -70.687
-5 | -0.609 | 0.00906 | 0.004 | -67.181
-4.5 | -0.55 | 0.00854 | 0.003 | -64.346
-4 | -0.49 | 0.00611 | 0.003 | -80.205
-3.5 | -0.43 | 0.00592 | 0.003 | -72.617
-3 | -0.369 | 0.00583 | 0.002 | -63.377
-2.5 | -0.308 | 0.00587 | 0.002 | -52.475
-2 | -0.247 | 0.0058 | 0.001 | -42.517
-1.5 | -0.185 | 0.00575 | 0.001 | -32.184
-1 | -0.124 | 0.00571 | 0.001 | -21.633
-0.5 | -0.062 | 0.00564 | 0 | -10.949
0 | 0 | 0.00564 | 0 | 0
0.5 | 0.062 | 0.00564 | 0 | 10.949
1 | 0.124 | 0.00571 | -0.001 | 21.633
1.5 | 0.185 | 0.00575 | -0.001 | 32.184
2 | 0.247 | 0.0058 | -0.001 | 42.517
2.5 | 0.308 | 0.00587 | -0.002 | 52.475
3 | 0.369 | 0.00583 | -0.002 | 63.377
3.5 | 0.43 | 0.00592 | -0.003 | 72.617
4 | 0.49 | 0.00611 | -0.003 | 80.205
4.5 | 0.55 | 0.00854 | -0.003 | 64.346
5 | 0.609 | 0.00906 | -0.004 | 67.181
5.5 | 0.666 | 0.00942 | -0.004 | 70.687
6 | 0.722 | 0.00976 | -0.004 | 73.995
6.5 | 0.776 | 0.01017 | -0.005 | 76.319
7 | 0.828 | 0.01022 | -0.005 | 80.978
7.5 | 0.876 | 0.01306 | -0.005 | 67.089
8 | 0.918 | 0.0137 | -0.006 | 66.984
8.5 | 0.952 | 0.01471 | -0.006 | 64.714
9 | 0.976 | 0.0161 | -0.006 | 60.635
9.5 | 0.992 | 0.01811 | -0.007 | 54.795
10 | 0.999 | 0.02112 | -0.007 | 47.303
10.5 | 0.992 | 0.02646 | -0.007 | 37.49
11 | 0.91 | 0.05612 | -0.006 | 16.223
11.5 | 0.881 | 0.07393 | -0.005 | 11.917
12 | 0.871 | 0.08154 | -0.005 | 10.676
12.5 | 0.856 | 0.08898 | -0.005 | 9.619
13 | 0.836 | 0.09646 | -0.005 | 8.662
13.5 | 0.809 | 0.10416 | -0.005 | 7.767
14 | 0.776 | 0.11348 | -0.005 | 6.842
14.5 | 0.738 | 0.12265 | -0.005 | 6.019
15 | 0.695 | 0.13165 | -0.005 | 5.278

## 38. Re 750k Mach 0.25 (2)
BIGFOIL.COM POLAR EXPORT
fx79l120
FX 79-L-120 |  |  |  | Cl Max: | 1.164 | at alpha= | 12 | deg
XFOIL ncrit=9 |  |  |  | L/D Max: | 65.9679 | at alpha= | 6.5 | deg
Re: | 750000 |  |  | Cd Min: | 0.25084 | at alpha= | 20 | deg
Mach: | 0.25 |  |  | Cl=0 at alpha= | 0 | deg
|  |  |  | @ Cl=0.1, Cd= | 0.0067542
|  |  |  | @ Cl=0.4, Cd= | 0.0073428
|  |  |  | @ Cl=0.6, Cd= | 0.010078
alpha (deg) | Cl | Cd | Cm | Cl/Cd
-17 | -0.7656 | 0.19967 | 0.0512 | -3.8343
-16.5 | -0.7585 | 0.18927 | 0.0475 | -4.0075
-15.5 | -0.9908 | 0.10807 | 0.0067 | -9.1681
-15 | -1.0405 | 0.08934 | -0.0044 | -11.6465
-14.5 | -1.0867 | 0.07287 | -0.0144 | -14.9129
-14 | -1.1231 | 0.06002 | -0.0215 | -18.7121
-13.5 | -1.1479 | 0.04991 | -0.0261 | -22.9994
-13 | -1.1582 | 0.04224 | -0.0288 | -27.4195
-12.5 | -1.1595 | 0.0361 | -0.0298 | -32.1191
-12 | -1.1626 | 0.03035 | -0.0295 | -38.3064
-11.5 | -1.1452 | 0.02716 | -0.028 | -42.1649
-11 | -1.1275 | 0.02437 | -0.0246 | -46.2659
-10.5 | -1.1066 | 0.0221 | -0.0199 | -50.0724
-10 | -1.0779 | 0.01995 | -0.016 | -54.0301
-9.5 | -1.0392 | 0.01846 | -0.0129 | -56.2947
-9 | -1.0018 | 0.01681 | -0.0096 | -59.5955
-8.5 | -0.957 | 0.01577 | -0.007 | -60.6848
-8 | -0.915 | 0.0145 | -0.004 | -63.1034
-7.5 | -0.8676 | 0.01373 | -0.0017 | -63.1901
-7 | -0.8245 | 0.01267 | 0.0012 | -65.075
-6.5 | -0.7805 | 0.01183 | 0.0042 | -65.9763
-6 | -0.7074 | 0.01094 | 0.001 | -64.6618
-5.5 | -0.5913 | 0.01001 | -0.0116 | -59.0709
-5 | -0.5153 | 0.00939 | -0.0156 | -54.8775
-4.5 | -0.4704 | 0.00874 | -0.0129 | -53.8215
-4 | -0.4296 | 0.00776 | -0.0097 | -55.3608
-3.5 | -0.3841 | 0.00711 | -0.0071 | -54.0225
-3 | -0.3319 | 0.0069 | -0.0056 | -48.1014
-2.5 | -0.2779 | 0.00681 | -0.0043 | -40.8076
-2 | -0.2226 | 0.00678 | -0.0034 | -32.8319
-1.5 | -0.1676 | 0.00675 | -0.0024 | -24.8296
-1 | -0.1118 | 0.00676 | -0.0016 | -16.5385
-0.5 | -0.056 | 0.00677 | -0.0008 | -8.2718
0 | 0 | 0.00679 | 0 | 0
0.5 | 0.056 | 0.00677 | 0.0008 | 8.2718
1 | 0.1117 | 0.00675 | 0.0016 | 16.5481
1.5 | 0.1675 | 0.00675 | 0.0024 | 24.8148
2 | 0.2225 | 0.00678 | 0.0034 | 32.8171
2.5 | 0.2779 | 0.00681 | 0.0043 | 40.8076
3 | 0.3319 | 0.0069 | 0.0056 | 48.1014
3.5 | 0.3838 | 0.00712 | 0.0071 | 53.9045
4 | 0.4296 | 0.00775 | 0.0097 | 55.4323
4.5 | 0.4709 | 0.0087 | 0.0129 | 54.1264
5 | 0.515 | 0.00941 | 0.0157 | 54.729
5.5 | 0.5916 | 0.01001 | 0.0116 | 59.1009
6 | 0.707 | 0.01094 | -0.0009 | 64.6252
6.5 | 0.7804 | 0.01183 | -0.0042 | 65.9679
7 | 0.8247 | 0.01265 | -0.0013 | 65.1937
7.5 | 0.8684 | 0.01366 | 0.0016 | 63.5725
8 | 0.916 | 0.01443 | 0.0039 | 63.4789
8.5 | 0.9575 | 0.01573 | 0.0069 | 60.8709
9 | 1.0019 | 0.01683 | 0.0095 | 59.5306
9.5 | 1.0384 | 0.01856 | 0.013 | 55.9483
10 | 1.0796 | 0.01984 | 0.0157 | 54.4153
10.5 | 1.1064 | 0.02217 | 0.0198 | 49.9053
11 | 1.1317 | 0.0241 | 0.0241 | 46.9585
11.5 | 1.1505 | 0.02675 | 0.0275 | 43.0093
12 | 1.164 | 0.03032 | 0.0292 | 38.3905
12.5 | 1.1587 | 0.03631 | 0.0296 | 31.9113
13 | 1.1629 | 0.04193 | 0.0285 | 27.7343
13.5 | 1.1458 | 0.05036 | 0.0257 | 22.7522
14 | 1.1232 | 0.06027 | 0.021 | 18.6361
14.5 | 1.0924 | 0.07243 | 0.0142 | 15.0821
15 | 1.0446 | 0.08901 | 0.0043 | 11.7358
15.5 | 0.9894 | 0.10885 | -0.0076 | 9.0896
16 | 0.7568 | 0.17778 | -0.0425 | 4.2569
16.5 | 0.7607 | 0.18884 | -0.0477 | 4.0283
17.5 | 0.7725 | 0.21289 | -0.0594 | 3.6286
18 | 0.7885 | 0.21994 | -0.0634 | 3.5851
18.5 | 0.8089 | 0.22456 | -0.0656 | 3.6022
19 | 0.8229 | 0.23306 | -0.0699 | 3.5309
19.5 | 0.8338 | 0.24456 | -0.0775 | 3.4094
20 | 0.8514 | 0.25084 | -0.0815 | 3.3942

## 39. Re 750k Mach 0.50 (1)
BIGFOIL.COM POLAR EXPORT
fx79l120
FX 79-L-120 |  |  |  | Cl Max: | 1.087 | at alpha= | 20 | deg
JavaFoil+Calcfoil stall+Eppler ext transition |  |  |  | L/D Max: | 76.855 | at alpha= | 3.5 | deg
Re: | 750000 |  |  | Cd Min: | 0.00575 | at alpha= | -0.5 | deg
Mach: | 0.5 |  |  | Cl=0 at alpha= | 0 | deg
|  |  |  | @ Cl=0.1, Cd= | 0.005777
|  |  |  | @ Cl=0.4, Cd= | 0.0061494
|  |  |  | @ Cl=0.6, Cd= | 0.0093003
alpha (deg) | Cl | Cd | Cm | Cl/Cd
-20 | -1.087 | 0.21547 | 0.009 | -5.043
-19.5 | -1.061 | 0.20936 | 0.009 | -5.067
-19 | -1.032 | 0.20251 | 0.008 | -5.098
-18.5 | -1.006 | 0.19411 | 0.008 | -5.18
-18 | -0.979 | 0.19013 | 0.008 | -5.15
-17.5 | -0.953 | 0.18604 | 0.008 | -5.122
-17 | -0.927 | 0.18296 | 0.007 | -5.065
-16.5 | -0.899 | 0.17723 | 0.007 | -5.07
-16 | -0.871 | 0.16427 | 0.007 | -5.305
-15.5 | -0.845 | 0.16199 | 0.006 | -5.216
-15 | -0.818 | 0.15818 | 0.006 | -5.174
-14.5 | -0.792 | 0.15395 | 0.006 | -5.144
-14 | -0.763 | 0.14525 | 0.006 | -5.256
-13.5 | -0.737 | 0.1413 | 0.005 | -5.213
-13 | -0.71 | 0.13704 | 0.005 | -5.18
-12.5 | -0.683 | 0.13389 | 0.005 | -5.103
-12 | -0.655 | 0.12247 | 0.004 | -5.348
-11.5 | -0.628 | 0.11841 | 0.004 | -5.305
-11 | -0.601 | 0.11529 | 0.004 | -5.215
-10.5 | -0.574 | 0.11255 | 0.004 | -5.101
-10 | -0.546 | 0.10552 | 0.003 | -5.178
-9.5 | -0.519 | 0.09798 | 0.003 | -5.301
-9 | -0.492 | 0.08817 | 0.003 | -5.579
-8.5 | -0.465 | 0.08006 | 0.003 | -5.804
-8 | -0.711 | 0.05602 | 0.003 | -12.696
-7.5 | -0.853 | 0.01894 | 0.006 | -45.058
-7 | -0.852 | 0.01626 | 0.006 | -52.439
-6.5 | -0.827 | 0.01469 | 0.005 | -56.277
-6 | -0.784 | 0.01269 | 0.005 | -61.831
-5.5 | -0.734 | 0.01066 | 0.004 | -68.804
-5 | -0.674 | 0.01004 | 0.004 | -67.159
-4.5 | -0.611 | 0.00951 | 0.004 | -64.193
-4 | -0.546 | 0.00886 | 0.003 | -61.596
-3.5 | -0.479 | 0.00624 | 0.003 | -76.855
-3 | -0.412 | 0.00605 | 0.002 | -68.047
-2.5 | -0.344 | 0.00596 | 0.002 | -57.676
-2 | -0.276 | 0.00598 | 0.002 | -46.085
-1.5 | -0.207 | 0.00591 | 0.001 | -35.034
-1 | -0.138 | 0.00585 | 0.001 | -23.595
-0.5 | -0.069 | 0.00575 | 0 | -12.005
0 | 0 | 0.00575 | 0 | 0
0.5 | 0.069 | 0.00575 | 0 | 12.005
1 | 0.138 | 0.00581 | -0.001 | 23.772
1.5 | 0.207 | 0.00591 | -0.001 | 35.034
2 | 0.276 | 0.00598 | -0.002 | 46.085
2.5 | 0.344 | 0.00596 | -0.002 | 57.676
3 | 0.412 | 0.00619 | -0.002 | 66.508
3.5 | 0.479 | 0.00624 | -0.003 | 76.855
4 | 0.546 | 0.00886 | -0.003 | 61.596
4.5 | 0.611 | 0.00939 | -0.004 | 65.009
5 | 0.674 | 0.00992 | -0.004 | 67.973
5.5 | 0.734 | 0.01066 | -0.004 | 68.804
6 | 0.784 | 0.01266 | -0.005 | 61.959
6.5 | 0.827 | 0.01465 | -0.005 | 56.442
7 | 0.852 | 0.01624 | -0.006 | 52.493
7.5 | 0.853 | 0.01893 | -0.006 | 45.057
8 | 0.711 | 0.05628 | -0.003 | 12.636
8.5 | 0.465 | 0.08006 | -0.003 | 5.804
9 | 0.492 | 0.07959 | -0.003 | 6.181
9.5 | 0.519 | 0.09797 | -0.003 | 5.302
10 | 0.546 | 0.10548 | -0.003 | 5.18
10.5 | 0.574 | 0.11018 | -0.004 | 5.211
11 | 0.601 | 0.11538 | -0.004 | 5.211
11.5 | 0.628 | 0.11854 | -0.004 | 5.299
12 | 0.655 | 0.12272 | -0.004 | 5.338
12.5 | 0.683 | 0.13389 | -0.005 | 5.102
13 | 0.71 | 0.13705 | -0.005 | 5.18
13.5 | 0.737 | 0.14196 | -0.005 | 5.189
14 | 0.763 | 0.14572 | -0.006 | 5.239
14.5 | 0.792 | 0.15422 | -0.006 | 5.135
15 | 0.818 | 0.15792 | -0.006 | 5.182
15.5 | 0.845 | 0.16172 | -0.006 | 5.225
16 | 0.871 | 0.16399 | -0.007 | 5.314
16.5 | 0.899 | 0.17455 | -0.007 | 5.148
17 | 0.927 | 0.18295 | -0.007 | 5.066
17.5 | 0.953 | 0.18631 | -0.008 | 5.115
18 | 0.979 | 0.19323 | -0.008 | 5.067
18.5 | 1.006 | 0.19897 | -0.008 | 5.054
19 | 1.032 | 0.20188 | -0.008 | 5.114
19.5 | 1.061 | 0.20934 | -0.009 | 5.067
20 | 1.087 | 0.21547 | -0.009 | 5.043

## 40. Re 750k Mach 0.50 (2)
BIGFOIL.COM POLAR EXPORT
fx79l120
FX 79-L-120 |  |  |  | Cl Max: | 0.9465 | at alpha= | 8.5 | deg
XFOIL ncrit=9 |  |  |  | L/D Max: | 56.1684 | at alpha= | 6 | deg
Re: | 750000 |  |  | Cd Min: | 0.15383 | at alpha= | -13.5 | deg
Mach: | 0.5 |  |  | Cl=0 at alpha= | 0 | deg
|  |  |  | @ Cl=0.1, Cd= | 0.00713
|  |  |  | @ Cl=0.4, Cd= | 0.0079601
|  |  |  | @ Cl=0.6, Cd= | 0.01134
alpha (deg) | Cl | Cd | Cm | Cl/Cd
-13.5 | -0.7033 | 0.15383 | 0.0297 | -4.5719
-13 | -0.7146 | 0.13875 | 0.0222 | -5.1503
-12.5 | -0.7191 | 0.12736 | 0.0164 | -5.6462
-12 | -0.7259 | 0.11593 | 0.0105 | -6.2615
-11.5 | -0.7452 | 0.10261 | 0.0034 | -7.2625
-11 | -0.7981 | 0.08399 | -0.0072 | -9.5023
-10.5 | -0.842 | 0.06737 | -0.0184 | -12.4981
-10 | -0.88 | 0.05385 | -0.0278 | -16.3417
-9.5 | -0.9139 | 0.04252 | -0.0344 | -21.4934
-9 | -0.9406 | 0.03317 | -0.0376 | -28.3569
-8.5 | -0.9466 | 0.02685 | -0.0369 | -35.2551
-8 | -0.94 | 0.02249 | -0.0319 | -41.7964
-7.5 | -0.9231 | 0.01917 | -0.0245 | -48.1534
-7 | -0.8887 | 0.01688 | -0.0183 | -52.6481
-5.5 | -0.6272 | 0.01169 | -0.0278 | -53.6527
-5 | -0.5758 | 0.01104 | -0.0236 | -52.1558
-4.5 | -0.5236 | 0.01036 | -0.0198 | -50.5405
-3.5 | -0.4262 | 0.0084 | -0.0121 | -50.7381
-3 | -0.3768 | 0.0075 | -0.0084 | -50.24
-2.5 | -0.3166 | 0.00728 | -0.0063 | -43.489
-2 | -0.2543 | 0.00719 | -0.0047 | -35.3686
-1.5 | -0.191 | 0.00717 | -0.0034 | -26.6388
-1 | -0.1279 | 0.00713 | -0.0021 | -17.9383
-0.5 | -0.064 | 0.00714 | -0.001 | -8.9636
0 | 0 | 0.00714 | 0 | 0
0.5 | 0.064 | 0.00713 | 0.001 | 8.9762
1 | 0.1277 | 0.00713 | 0.0021 | 17.9102
1.5 | 0.1909 | 0.00718 | 0.0034 | 26.5877
2 | 0.2542 | 0.00719 | 0.0047 | 35.3547
2.5 | 0.3166 | 0.00728 | 0.0063 | 43.489
3 | 0.3767 | 0.00751 | 0.0084 | 50.1598
4.5 | 0.5237 | 0.01035 | 0.0198 | 50.599
5 | 0.5759 | 0.01103 | 0.0236 | 52.2121
5.5 | 0.6272 | 0.01169 | 0.0278 | 53.6527
6 | 0.7139 | 0.01271 | 0.0249 | 56.1684
7 | 0.889 | 0.01687 | 0.0182 | 52.6971
7.5 | 0.9229 | 0.01918 | 0.0244 | 48.1178
8 | 0.9414 | 0.02242 | 0.0317 | 41.9893
8.5 | 0.9465 | 0.02692 | 0.0367 | 35.1597
9 | 0.9402 | 0.03327 | 0.0373 | 28.2597
9.5 | 0.912 | 0.04286 | 0.034 | 21.2786
10 | 0.878 | 0.05428 | 0.0273 | 16.1754
10.5 | 0.841 | 0.06778 | 0.0178 | 12.4078
11 | 0.7955 | 0.08472 | 0.0065 | 9.3898
11.5 | 0.7448 | 0.10294 | -0.0038 | 7.2353
12 | 0.7181 | 0.1179 | -0.0119 | 6.0908
12.5 | 0.7132 | 0.12916 | -0.0176 | 5.5218
13 | 0.7075 | 0.14131 | -0.0238 | 5.0067
13.5 | 0.7054 | 0.15377 | -0.0299 | 4.5874

## 41. Re 1M Mach 0.00 (1)
BIGFOIL.COM POLAR EXPORT
fx79l120
FX 79-L-120 |  |  |  | Cl Max: | 1.067 | at alpha= | 11.5 | deg
JavaFoil+Calcfoil stall+Eppler ext transition |  |  |  | L/D Max: | 89.096 | at alpha= | 8 | deg
Re: | 1000000 |  |  | Cd Min: | 0.00532 | at alpha= | -0.5 | deg
Mach: | 0 |  |  | Cl=0 at alpha= | 0 | deg
|  |  |  | @ Cl=0.1, Cd= | 0.00536
|  |  |  | @ Cl=0.4, Cd= | 0.0055642
|  |  |  | @ Cl=0.6, Cd= | 0.0084626
alpha (deg) | Cl | Cd | Cm | Cl/Cd
-16.5 | -0.894 | 0.13027 | 0.006 | -6.862
-16 | -0.91 | 0.12252 | 0.006 | -7.426
-15.5 | -0.924 | 0.11491 | 0.006 | -8.038
-15 | -0.936 | 0.10708 | 0.006 | -8.744
-14.5 | -0.946 | 0.09993 | 0.006 | -9.468
-14 | -0.954 | 0.09223 | 0.006 | -10.349
-13.5 | -0.963 | 0.08305 | 0.006 | -11.596
-13 | -0.983 | 0.06775 | 0.007 | -14.505
-12.5 | -1.044 | 0.03876 | 0.007 | -26.937
-12 | -1.063 | 0.02893 | 0.008 | -36.727
-11.5 | -1.067 | 0.02355 | 0.007 | -45.328
-11 | -1.063 | 0.02012 | 0.007 | -52.848
-10.5 | -1.053 | 0.01759 | 0.007 | -59.863
-10 | -1.036 | 0.01581 | 0.007 | -65.541
-9.5 | -1.014 | 0.01453 | 0.007 | -69.753
-9 | -0.984 | 0.01359 | 0.006 | -72.395
-8.5 | -0.947 | 0.01178 | 0.006 | -80.363
-8 | -0.906 | 0.01017 | 0.006 | -89.096
-7.5 | -0.857 | 0.00965 | 0.005 | -88.824
-7 | -0.807 | 0.00969 | 0.005 | -83.323
-6.5 | -0.755 | 0.00932 | 0.005 | -81.021
-6 | -0.702 | 0.00902 | 0.004 | -77.749
-5.5 | -0.647 | 0.00871 | 0.004 | -74.188
-5 | -0.59 | 0.00841 | 0.004 | -70.171
-4.5 | -0.533 | 0.00794 | 0.003 | -67.103
-4 | -0.475 | 0.0057 | 0.003 | -83.389
-3.5 | -0.417 | 0.00557 | 0.002 | -74.853
-3 | -0.358 | 0.00555 | 0.002 | -64.41
-2.5 | -0.298 | 0.00552 | 0.002 | -54.095
-2 | -0.239 | 0.00546 | 0.001 | -43.785
-1.5 | -0.179 | 0.00542 | 0.001 | -33.109
-1 | -0.12 | 0.00538 | 0.001 | -22.241
-0.5 | -0.06 | 0.00532 | 0 | -11.255
0 | 0 | 0.00532 | 0 | 0
0.5 | 0.06 | 0.00532 | 0 | 11.255
1 | 0.12 | 0.00538 | -0.001 | 22.241
1.5 | 0.179 | 0.00542 | -0.001 | 33.109
2 | 0.239 | 0.00546 | -0.001 | 43.785
2.5 | 0.298 | 0.00552 | -0.002 | 54.095
3 | 0.358 | 0.00555 | -0.002 | 64.41
3.5 | 0.417 | 0.00557 | -0.002 | 74.853
4 | 0.475 | 0.0057 | -0.003 | 83.389
4.5 | 0.533 | 0.00794 | -0.003 | 67.103
5 | 0.59 | 0.00841 | -0.004 | 70.171
5.5 | 0.647 | 0.00871 | -0.004 | 74.188
6 | 0.702 | 0.00902 | -0.004 | 77.749
6.5 | 0.755 | 0.00932 | -0.005 | 81.021
7 | 0.807 | 0.00969 | -0.005 | 83.323
7.5 | 0.857 | 0.00965 | -0.005 | 88.824
8 | 0.906 | 0.01017 | -0.006 | 89.096
8.5 | 0.947 | 0.01178 | -0.006 | 80.363
9 | 0.984 | 0.01359 | -0.006 | 72.395
9.5 | 1.014 | 0.01453 | -0.007 | 69.753
10 | 1.036 | 0.01581 | -0.007 | 65.541
10.5 | 1.053 | 0.01759 | -0.007 | 59.863
11 | 1.063 | 0.02012 | -0.007 | 52.848
11.5 | 1.067 | 0.02355 | -0.007 | 45.328
12 | 1.063 | 0.02893 | -0.008 | 36.727
12.5 | 1.044 | 0.03876 | -0.007 | 26.937
13 | 0.983 | 0.06775 | -0.007 | 14.505
13.5 | 0.963 | 0.08305 | -0.006 | 11.596
14 | 0.954 | 0.09223 | -0.006 | 10.349
14.5 | 0.946 | 0.09993 | -0.006 | 9.468
15 | 0.936 | 0.10708 | -0.006 | 8.744
15.5 | 0.924 | 0.11491 | -0.006 | 8.038
16 | 0.91 | 0.12252 | -0.006 | 7.426
16.5 | 0.894 | 0.13027 | -0.006 | 6.862

## 42. Re 1M Mach 0.00 (2)
BIGFOIL.COM POLAR EXPORT
fx79l120
FX 79-L-120 |  |  |  | Cl Max: | 1.339 | at alpha= | 15.5 | deg
XFOIL ncrit=9 |  |  |  | L/D Max: | 73.9606 | at alpha= | 8 | deg
Re: | 1000000 |  |  | Cd Min: | 0.15285 | at alpha= | -19.5 | deg
Mach: | 0 |  |  | Cl=0 at alpha= | 0 | deg
|  |  |  | @ Cl=0.1, Cd= | 0.0060885
|  |  |  | @ Cl=0.4, Cd= | 0.0070356
|  |  |  | @ Cl=0.6, Cd= | 0.009281
alpha (deg) | Cl | Cd | Cm | Cl/Cd
-19.5 | -1.0692 | 0.15285 | 0.034 | -6.9951
-19 | -1.1411 | 0.12835 | 0.0201 | -8.8905
-18.5 | -1.1998 | 0.10833 | 0.0091 | -11.0754
-18 | -1.2487 | 0.09114 | -0.0002 | -13.7009
-17.5 | -1.2748 | 0.07871 | -0.0068 | -16.1962
-17 | -1.3106 | 0.06578 | -0.0132 | -19.924
-16.5 | -1.3299 | 0.05641 | -0.0173 | -23.5756
-16 | -1.3387 | 0.04899 | -0.02 | -27.326
-15.5 | -1.343 | 0.04251 | -0.0219 | -31.5926
-15 | -1.3364 | 0.03759 | -0.0229 | -35.552
-14.5 | -1.3235 | 0.03356 | -0.0233 | -39.4368
-14 | -1.32 | 0.02897 | -0.0229 | -45.5644
-13.5 | -1.3122 | 0.0254 | -0.0211 | -51.6614
-13 | -1.2891 | 0.02351 | -0.0186 | -54.832
-12.5 | -1.2649 | 0.02191 | -0.0152 | -57.7316
-12 | -1.2322 | 0.02058 | -0.0125 | -59.8737
-11.5 | -1.2014 | 0.01882 | -0.0097 | -63.8363
-11 | -1.1609 | 0.01774 | -0.0078 | -65.4397
-10.5 | -1.1178 | 0.01683 | -0.0062 | -66.4171
-10 | -1.0793 | 0.01545 | -0.0038 | -69.8576
-9.5 | -1.0344 | 0.01464 | -0.0023 | -70.6557
-9 | -0.9912 | 0.01365 | -0.0004 | -72.6154
-8.5 | -0.9445 | 0.013 | 0.0011 | -72.6538
-8 | -0.8999 | 0.01219 | 0.003 | -73.8228
-7.5 | -0.8525 | 0.01169 | 0.0045 | -72.9256
-7 | -0.8088 | 0.01096 | 0.0067 | -73.7956
-6.5 | -0.7502 | 0.01028 | 0.0058 | -72.9767
-5.5 | -0.5501 | 0.00899 | -0.0145 | -61.1902
-5 | -0.502 | 0.0086 | -0.0129 | -58.3721
-4.5 | -0.4579 | 0.00807 | -0.0106 | -56.741
-4 | -0.4153 | 0.00729 | -0.0082 | -56.9684
-3.5 | -0.3713 | 0.00659 | -0.0059 | -56.3429
-3 | -0.3213 | 0.00633 | -0.0045 | -50.7583
-2.5 | -0.269 | 0.00621 | -0.0035 | -43.3172
-2 | -0.2156 | 0.00615 | -0.0028 | -35.0569
-1.5 | -0.1622 | 0.0061 | -0.002 | -26.5902
-1 | -0.1083 | 0.0061 | -0.0013 | -17.7541
-0.5 | -0.0544 | 0.00608 | -0.0006 | -8.9474
0 | 0 | 0.00607 | 0 | 0
0.5 | 0.0543 | 0.00608 | 0.0006 | 8.9309
1.5 | 0.1621 | 0.0061 | 0.002 | 26.5738
2 | 0.2156 | 0.00615 | 0.0028 | 35.0569
2.5 | 0.269 | 0.00621 | 0.0035 | 43.3172
3 | 0.3211 | 0.00633 | 0.0045 | 50.7267
3.5 | 0.3712 | 0.0066 | 0.0059 | 56.2424
4 | 0.4155 | 0.00727 | 0.0081 | 57.1527
4.5 | 0.4581 | 0.00806 | 0.0106 | 56.8362
5 | 0.5018 | 0.00862 | 0.013 | 58.2135
5.5 | 0.5502 | 0.00899 | 0.0145 | 61.2013
6 | 0.658 | 0.00962 | 0.0025 | 68.3992
6.5 | 0.75 | 0.01028 | -0.0058 | 72.9572
7 | 0.8088 | 0.01095 | -0.0067 | 73.863
7.5 | 0.8532 | 0.01163 | -0.0046 | 73.362
8 | 0.9001 | 0.01217 | -0.003 | 73.9606
8.5 | 0.9447 | 0.01299 | -0.0012 | 72.7252
9 | 0.9911 | 0.01367 | 0.0004 | 72.5018
9.5 | 1.0341 | 0.01469 | 0.0023 | 70.3948
10 | 1.0802 | 0.01539 | 0.0037 | 70.1884
10.5 | 1.1189 | 0.01677 | 0.006 | 66.7203
11 | 1.1626 | 0.01762 | 0.0075 | 65.9818
11.5 | 1.2024 | 0.01876 | 0.0095 | 64.0938
12 | 1.2324 | 0.02062 | 0.0124 | 59.7672
12.5 | 1.2643 | 0.02201 | 0.0152 | 57.4421
13 | 1.2916 | 0.02341 | 0.0183 | 55.173
13.5 | 1.3109 | 0.0256 | 0.021 | 51.207
14 | 1.3198 | 0.0291 | 0.0227 | 45.354
14.5 | 1.3258 | 0.03348 | 0.0231 | 39.5998
15 | 1.3346 | 0.03793 | 0.0226 | 35.1859
15.5 | 1.339 | 0.04316 | 0.0215 | 31.0241
16 | 1.3357 | 0.04957 | 0.0196 | 26.9457
16.5 | 1.3301 | 0.05663 | 0.0169 | 23.4876
17 | 1.313 | 0.06572 | 0.0129 | 19.9787
17.5 | 1.2786 | 0.07844 | 0.0065 | 16.3004
18 | 1.2425 | 0.09258 | -0.001 | 13.4208
18.5 | 1.2047 | 0.1079 | -0.0093 | 11.165
19 | 1.1409 | 0.12892 | -0.0208 | 8.8497
19.5 | 1.0788 | 0.15131 | -0.0335 | 7.1297

## 43. Re 1M Mach 0.10 (1)
BIGFOIL.COM POLAR EXPORT
fx79l120
FX 79-L-120 |  |  |  | Cl Max: | 1.057 | at alpha= | 11.5 | deg
JavaFoil+Calcfoil stall+Eppler ext transition |  |  |  | L/D Max: | 88.644 | at alpha= | 8 | deg
Re: | 1000000 |  |  | Cd Min: | 0.00532 | at alpha= | -0.5 | deg
Mach: | 0.1 |  |  | Cl=0 at alpha= | 0 | deg
|  |  |  | @ Cl=0.1, Cd= | 0.00536
|  |  |  | @ Cl=0.4, Cd= | 0.0055737
|  |  |  | @ Cl=0.6, Cd= | 0.0084793
alpha (deg) | Cl | Cd | Cm | Cl/Cd
-16.5 | -0.858 | 0.13372 | 0.006 | -6.417
-16 | -0.878 | 0.12532 | 0.006 | -7.005
-15.5 | -0.895 | 0.11771 | 0.006 | -7.608
-15 | -0.911 | 0.10983 | 0.006 | -8.294
-14.5 | -0.924 | 0.10245 | 0.006 | -9.019
-14 | -0.935 | 0.09486 | 0.006 | -9.854
-13.5 | -0.944 | 0.08669 | 0.006 | -10.891
-13 | -0.957 | 0.07549 | 0.006 | -12.675
-12.5 | -1.005 | 0.04938 | 0.007 | -20.359
-12 | -1.046 | 0.03162 | 0.007 | -33.086
-11.5 | -1.057 | 0.02478 | 0.007 | -42.664
-11 | -1.056 | 0.02098 | 0.007 | -50.324
-10.5 | -1.048 | 0.01812 | 0.007 | -57.875
-10 | -1.034 | 0.01618 | 0.007 | -63.875
-9.5 | -1.012 | 0.01479 | 0.007 | -68.445
-9 | -0.985 | 0.01376 | 0.006 | -71.563
-8.5 | -0.949 | 0.01192 | 0.006 | -79.623
-8 | -0.909 | 0.01025 | 0.006 | -88.644
-7.5 | -0.861 | 0.00975 | 0.005 | -88.313
-7 | -0.81 | 0.00975 | 0.005 | -83.103
-6.5 | -0.758 | 0.00937 | 0.005 | -80.935
-6 | -0.705 | 0.00907 | 0.004 | -77.728
-5.5 | -0.65 | 0.00876 | 0.004 | -74.189
-5 | -0.593 | 0.00844 | 0.004 | -70.275
-4.5 | -0.536 | 0.00797 | 0.003 | -67.224
-4 | -0.477 | 0.00571 | 0.003 | -83.635
-3.5 | -0.419 | 0.00558 | 0.002 | -75.081
-3 | -0.359 | 0.00556 | 0.002 | -64.66
-2.5 | -0.3 | 0.00552 | 0.002 | -54.3
-2 | -0.24 | 0.00546 | 0.001 | -43.965
-1.5 | -0.18 | 0.00542 | 0.001 | -33.254
-1 | -0.12 | 0.00538 | 0.001 | -22.34
-0.5 | -0.06 | 0.00532 | 0 | -11.303
0 | 0 | 0.00532 | 0 | 0
0.5 | 0.06 | 0.00532 | 0 | 11.303
1 | 0.12 | 0.00538 | -0.001 | 22.34
1.5 | 0.18 | 0.00542 | -0.001 | 33.254
2 | 0.24 | 0.00546 | -0.001 | 43.965
2.5 | 0.3 | 0.00552 | -0.002 | 54.3
3 | 0.359 | 0.00556 | -0.002 | 64.66
3.5 | 0.419 | 0.00558 | -0.002 | 75.081
4 | 0.477 | 0.00571 | -0.003 | 83.635
4.5 | 0.536 | 0.00797 | -0.003 | 67.224
5 | 0.593 | 0.00844 | -0.004 | 70.275
5.5 | 0.65 | 0.00876 | -0.004 | 74.189
6 | 0.705 | 0.00907 | -0.004 | 77.728
6.5 | 0.758 | 0.00937 | -0.005 | 80.935
7 | 0.81 | 0.00975 | -0.005 | 83.103
7.5 | 0.861 | 0.00975 | -0.005 | 88.313
8 | 0.909 | 0.01025 | -0.006 | 88.644
8.5 | 0.949 | 0.01192 | -0.006 | 79.623
9 | 0.985 | 0.01376 | -0.006 | 71.563
9.5 | 1.012 | 0.01479 | -0.007 | 68.445
10 | 1.034 | 0.01618 | -0.007 | 63.875
10.5 | 1.048 | 0.01812 | -0.007 | 57.875
11 | 1.056 | 0.02098 | -0.007 | 50.324
11.5 | 1.057 | 0.02478 | -0.007 | 42.664
12 | 1.046 | 0.03162 | -0.007 | 33.086
12.5 | 1.005 | 0.04938 | -0.007 | 20.359
13 | 0.957 | 0.07549 | -0.006 | 12.675
13.5 | 0.944 | 0.08669 | -0.006 | 10.891
14 | 0.935 | 0.09486 | -0.006 | 9.854
14.5 | 0.924 | 0.10245 | -0.006 | 9.019
15 | 0.911 | 0.10983 | -0.006 | 8.294
15.5 | 0.895 | 0.11771 | -0.006 | 7.608
16 | 0.878 | 0.12532 | -0.006 | 7.005
16.5 | 0.858 | 0.13372 | -0.006 | 6.417

## 44. Re 1M Mach 0.10 (2)
BIGFOIL.COM POLAR EXPORT
fx79l120
FX 79-L-120 |  |  |  | Cl Max: | 1.3187 | at alpha= | 15 | deg
XFOIL ncrit=9 |  |  |  | L/D Max: | 73.7931 | at alpha= | 7 | deg
Re: | 1000000 |  |  | Cd Min: | 0.15551 | at alpha= | 19 | deg
Mach: | 0.1 |  |  | Cl=0 at alpha= | 0 | deg
|  |  |  | @ Cl=0.1, Cd= | 0.0061084
|  |  |  | @ Cl=0.4, Cd= | 0.0070631
|  |  |  | @ Cl=0.6, Cd= | 0.0093172
alpha (deg) | Cl | Cd | Cm | Cl/Cd
-19 | -1.0454 | 0.15163 | 0.0329 | -6.8944
-18.5 | -1.1246 | 0.12559 | 0.0181 | -8.9545
-18 | -1.1841 | 0.10546 | 0.007 | -11.228
-17.5 | -1.2183 | 0.09077 | -0.001 | -13.4218
-17 | -1.2659 | 0.0749 | -0.0095 | -16.9012
-16.5 | -1.2927 | 0.06352 | -0.0152 | -20.3511
-16 | -1.3085 | 0.05469 | -0.0189 | -23.9258
-15.5 | -1.3207 | 0.04688 | -0.0217 | -28.1719
-15 | -1.3191 | 0.04111 | -0.0233 | -32.0871
-14.5 | -1.3129 | 0.03609 | -0.0242 | -36.3785
-14 | -1.2991 | 0.03216 | -0.0244 | -40.3949
-13.5 | -1.3024 | 0.02711 | -0.0232 | -48.0413
-13 | -1.2849 | 0.02452 | -0.0212 | -52.4021
-12.5 | -1.2624 | 0.02265 | -0.018 | -55.7351
-12 | -1.2356 | 0.02113 | -0.0143 | -58.4761
-11.5 | -1.2036 | 0.01943 | -0.0116 | -61.9454
-11 | -1.1655 | 0.01814 | -0.0093 | -64.2503
-10.5 | -1.1233 | 0.01711 | -0.0074 | -65.6517
-10 | -1.0844 | 0.01574 | -0.005 | -68.8945
-9.5 | -1.0398 | 0.01484 | -0.0032 | -70.0674
-9 | -0.996 | 0.01387 | -0.0013 | -71.8097
-8.5 | -0.9498 | 0.01313 | 0.0004 | -72.3382
-8 | -0.9046 | 0.01232 | 0.0023 | -73.4253
-7.5 | -0.8574 | 0.01176 | 0.004 | -72.9082
-7 | -0.8132 | 0.01103 | 0.0063 | -73.7262
-6.5 | -0.7538 | 0.01035 | 0.0053 | -72.8309
-6 | -0.6587 | 0.00966 | -0.0035 | -68.1884
-5.5 | -0.5526 | 0.00905 | -0.0149 | -61.0608
-5 | -0.5047 | 0.00868 | -0.0132 | -58.1452
-4.5 | -0.4603 | 0.00814 | -0.0108 | -56.5479
-4 | -0.4172 | 0.00737 | -0.0084 | -56.6079
-3.5 | -0.3732 | 0.00664 | -0.006 | -56.2048
-3 | -0.323 | 0.00636 | -0.0046 | -50.7862
-2.5 | -0.2705 | 0.00623 | -0.0036 | -43.4189
-2 | -0.2168 | 0.00616 | -0.0028 | -35.1948
-1.5 | -0.1632 | 0.00611 | -0.002 | -26.7103
0 | 0 | 0.00609 | 0 | 0
1 | 0.1087 | 0.00611 | 0.0014 | 17.7905
1.5 | 0.1631 | 0.00611 | 0.002 | 26.6939
2 | 0.2168 | 0.00617 | 0.0028 | 35.1378
2.5 | 0.2705 | 0.00622 | 0.0036 | 43.4887
3 | 0.3229 | 0.00636 | 0.0046 | 50.7704
3.5 | 0.3731 | 0.00664 | 0.006 | 56.1898
4 | 0.4176 | 0.00734 | 0.0083 | 56.8937
4.5 | 0.4605 | 0.00812 | 0.0108 | 56.7118
5 | 0.5043 | 0.0087 | 0.0132 | 57.9655
5.5 | 0.5527 | 0.00904 | 0.0149 | 61.1394
6 | 0.6585 | 0.00966 | 0.0035 | 68.1677
6.5 | 0.7535 | 0.01035 | -0.0053 | 72.8019
7 | 0.8132 | 0.01102 | -0.0063 | 73.7931
7.5 | 0.858 | 0.01171 | -0.0041 | 73.2707
8 | 0.9048 | 0.01231 | -0.0024 | 73.5012
8.5 | 0.9499 | 0.01312 | -0.0004 | 72.4009
9 | 0.996 | 0.01389 | 0.0013 | 71.7063
9.5 | 1.0396 | 0.01489 | 0.0033 | 69.8187
10 | 1.0852 | 0.01568 | 0.0048 | 69.2092
10.5 | 1.1244 | 0.01705 | 0.0072 | 65.9472
11 | 1.1673 | 0.01801 | 0.009 | 64.814
11.5 | 1.2042 | 0.01941 | 0.0114 | 62.0402
12 | 1.2354 | 0.0212 | 0.0143 | 58.2736
12.5 | 1.2617 | 0.02276 | 0.018 | 55.435
13 | 1.2877 | 0.02439 | 0.0208 | 52.7962
13.5 | 1.3032 | 0.02715 | 0.0231 | 48
14 | 1.2997 | 0.03224 | 0.0241 | 40.3133
14.5 | 1.3145 | 0.03609 | 0.0239 | 36.4228
15 | 1.3187 | 0.0413 | 0.023 | 31.9298
15.5 | 1.3163 | 0.04761 | 0.0212 | 27.6476
16 | 1.3066 | 0.05516 | 0.0185 | 23.6875
16.5 | 1.2939 | 0.06363 | 0.0147 | 20.3347
17 | 1.2693 | 0.07472 | 0.0092 | 16.9874
17.5 | 1.2226 | 0.09044 | 0.0008 | 13.5184
18 | 1.1748 | 0.10758 | -0.0086 | 10.9202
18.5 | 1.1301 | 0.12505 | -0.0182 | 9.0372
19 | 1.0316 | 0.15551 | -0.0355 | 6.6337

## 45. Re 1M Mach 0.25 (1)
BIGFOIL.COM POLAR EXPORT
fx79l120
FX 79-L-120 |  |  |  | Cl Max: | 1.009 | at alpha= | 10 | deg
JavaFoil+Calcfoil stall+Eppler ext transition |  |  |  | L/D Max: | 86.211 | at alpha= | 7.5 | deg
Re: | 1000000 |  |  | Cd Min: | 0.00534 | at alpha= | -0.5 | deg
Mach: | 0.25 |  |  | Cl=0 at alpha= | 0 | deg
|  |  |  | @ Cl=0.1, Cd= | 0.0053829
|  |  |  | @ Cl=0.4, Cd= | 0.005571
|  |  |  | @ Cl=0.6, Cd= | 0.0085337
alpha (deg) | Cl | Cd | Cm | Cl/Cd
-15 | -0.696 | 0.12789 | 0.005 | -5.441
-14.5 | -0.739 | 0.11805 | 0.005 | -6.263
-14 | -0.778 | 0.10903 | 0.005 | -7.135
-13.5 | -0.811 | 0.10041 | 0.005 | -8.075
-13 | -0.838 | 0.09264 | 0.005 | -9.046
-12.5 | -0.86 | 0.08488 | 0.005 | -10.13
-12 | -0.877 | 0.07651 | 0.005 | -11.466
-11.5 | -0.901 | 0.0632 | 0.006 | -14.259
-11 | -0.989 | 0.02965 | 0.007 | -33.366
-10.5 | -1.008 | 0.02248 | 0.007 | -44.844
-10 | -1.009 | 0.01884 | 0.007 | -53.58
-9.5 | -1 | 0.01654 | 0.007 | -60.472
-9 | -0.983 | 0.01489 | 0.006 | -65.993
-8.5 | -0.956 | 0.01376 | 0.006 | -69.501
-8 | -0.92 | 0.01185 | 0.006 | -77.612
-7.5 | -0.877 | 0.01018 | 0.005 | -86.211
-7 | -0.828 | 0.01013 | 0.005 | -81.712
-6.5 | -0.776 | 0.00967 | 0.005 | -80.23
-6 | -0.722 | 0.0093 | 0.004 | -77.596
-5.5 | -0.666 | 0.00895 | 0.004 | -74.436
-5 | -0.609 | 0.00861 | 0.004 | -70.732
-4.5 | -0.55 | 0.00811 | 0.003 | -67.776
-4 | -0.49 | 0.00578 | 0.003 | -84.757
-3.5 | -0.43 | 0.00563 | 0.003 | -76.415
-3 | -0.369 | 0.00551 | 0.002 | -67.035
-2.5 | -0.308 | 0.00556 | 0.002 | -55.456
-2 | -0.247 | 0.00549 | 0.001 | -44.925
-1.5 | -0.185 | 0.00544 | 0.001 | -34.013
-1 | -0.124 | 0.00541 | 0.001 | -22.854
-0.5 | -0.062 | 0.00534 | 0 | -11.568
0 | 0 | 0.00534 | 0 | 0
0.5 | 0.062 | 0.00534 | 0 | 11.568
1 | 0.124 | 0.00541 | -0.001 | 22.854
1.5 | 0.185 | 0.00544 | -0.001 | 34.013
2 | 0.247 | 0.00549 | -0.001 | 44.925
2.5 | 0.308 | 0.00556 | -0.002 | 55.456
3 | 0.369 | 0.00551 | -0.002 | 67.035
3.5 | 0.43 | 0.00563 | -0.003 | 76.415
4 | 0.49 | 0.00578 | -0.003 | 84.757
4.5 | 0.55 | 0.00811 | -0.003 | 67.776
5 | 0.609 | 0.00861 | -0.004 | 70.732
5.5 | 0.666 | 0.00895 | -0.004 | 74.436
6 | 0.722 | 0.0093 | -0.004 | 77.596
6.5 | 0.776 | 0.00967 | -0.005 | 80.23
7 | 0.828 | 0.01013 | -0.005 | 81.712
7.5 | 0.877 | 0.01018 | -0.005 | 86.211
8 | 0.92 | 0.01185 | -0.006 | 77.612
8.5 | 0.956 | 0.01376 | -0.006 | 69.501
9 | 0.983 | 0.01489 | -0.006 | 65.993
9.5 | 1 | 0.01654 | -0.007 | 60.472
10 | 1.009 | 0.01884 | -0.007 | 53.58
10.5 | 1.008 | 0.02248 | -0.007 | 44.844
11 | 0.992 | 0.02895 | -0.007 | 34.259
11.5 | 0.901 | 0.0632 | -0.006 | 14.259
12 | 0.877 | 0.07651 | -0.005 | 11.466
12.5 | 0.86 | 0.08513 | -0.005 | 10.098
13 | 0.838 | 0.09285 | -0.005 | 9.025
13.5 | 0.811 | 0.10041 | -0.005 | 8.075
14 | 0.778 | 0.10903 | -0.005 | 7.135
14.5 | 0.739 | 0.11817 | -0.005 | 6.256
15 | 0.696 | 0.12793 | -0.005 | 5.439

## 46. Re 1M Mach 0.25 (2)
BIGFOIL.COM POLAR EXPORT
fx79l120
FX 79-L-120 |  |  |  | Cl Max: | 1.2282 | at alpha= | 13 | deg
XFOIL ncrit=9 |  |  |  | L/D Max: | 71.9804 | at alpha= | 7.5 | deg
Re: | 1000000 |  |  | Cd Min: | 0.25078 | at alpha= | -20 | deg
Mach: | 0.25 |  |  | Cl=0 at alpha= | 0 | deg
|  |  |  | @ Cl=0.1, Cd= | 0.00616
|  |  |  | @ Cl=0.4, Cd= | 0.0071796
|  |  |  | @ Cl=0.6, Cd= | 0.20478
alpha (deg) | Cl | Cd | Cm | Cl/Cd
-20 | -0.8536 | 0.25078 | 0.0827 | -3.4038
-19.5 | -0.8368 | 0.24369 | 0.0783 | -3.4339
-19 | -0.8257 | 0.23167 | 0.0712 | -3.5641
-18.5 | -0.8104 | 0.22469 | 0.0676 | -3.6067
-18 | -0.7921 | 0.21925 | 0.0643 | -3.6128
-17 | -0.7598 | 0.12452 | 0.003 | -6.1018
-16.5 | -0.848 | 0.10994 | -0.0039 | -7.7133
-16 | -0.9002 | 0.09539 | -0.0106 | -9.437
-15.5 | -0.9496 | 0.08012 | -0.0169 | -11.8522
-15 | -0.9901 | 0.0658 | -0.0221 | -15.0471
-14.5 | -1.032 | 0.05146 | -0.0267 | -20.0544
-14 | -1.0649 | 0.03922 | -0.0297 | -27.152
-13.5 | -1.0911 | 0.029 | -0.0314 | -37.6241
-13 | -1.1008 | 0.02181 | -0.0321 | -50.4723
-12.5 | -1.1064 | 0.01603 | -0.032 | -69.0206
-12 | -1.1058 | 0.01183 | -0.0311 | -93.4742
-11.5 | -1.0956 | 0.00922 | -0.0294 | -118.8286
-11 | -1.0956 | 0.00695 | -0.0255 | -157.6403
-10.5 | -1.0765 | 0.00584 | -0.0208 | -184.3322
-10 | -1.046 | 0.00482 | -0.0171 | -217.0124
-9.5 | -1.0146 | 0.00376 | -0.0133 | -269.8404
-9 | -0.9737 | 0.00313 | -0.0106 | -311.0863
-8.5 | -0.9334 | 0.00251 | -0.0077 | -371.8725
-8 | -0.8882 | 0.00213 | -0.0054 | -416.9953
-7.5 | -0.8451 | 0.00172 | -0.0027 | -491.3372
-7 | -0.7967 | 0.00147 | -0.001 | -541.9728
-6 | -0.608 | 0.00103 | -0.0175 | -590.2913
-5.5 | -0.5611 | 0.00097 | -0.0152 | -578.4536
-5 | -0.5146 | 0.00089 | -0.0129 | -578.2022
-4.5 | -0.4678 | 0.00078 | -0.0109 | -599.7436
-4 | -0.4227 | 0.00065 | -0.0087 | -650.3077
-3.5 | -0.3788 | 0.00053 | -0.0064 | -714.717
-3 | -0.3294 | 0.00048 | -0.0047 | -686.25
-2.5 | -0.276 | 0.00047 | -0.0037 | -587.234
-2 | -0.2215 | 0.00046 | -0.0028 | -481.5217
-1.5 | -0.1664 | 0.00046 | -0.002 | -361.7391
-1 | -0.1113 | 0.00045 | -0.0013 | -247.3333
-0.5 | -0.0557 | 0.00045 | -0.0006 | -123.7778
0 | 0 | 0.00616 | 0 | 0
0.5 | 0.0562 | 0.00616 | 0.0007 | 9.1234
1 | 0.1124 | 0.00616 | 0.0014 | 18.2468
1.5 | 0.1683 | 0.0062 | 0.0022 | 27.1452
2 | 0.2242 | 0.00625 | 0.003 | 35.872
2.5 | 0.2795 | 0.00633 | 0.0039 | 44.1548
3 | 0.3334 | 0.00649 | 0.0051 | 51.3713
3.5 | 0.3839 | 0.00687 | 0.0068 | 55.8806
4 | 0.4281 | 0.00772 | 0.0095 | 55.4534
4.5 | 0.4731 | 0.0085 | 0.0121 | 55.6588
5 | 0.5195 | 0.00905 | 0.0146 | 57.4033
5.5 | 0.5673 | 0.00943 | 0.0169 | 60.1591
6.5 | 0.7711 | 0.01086 | -0.002 | 71.0037
7 | 0.8354 | 0.01162 | -0.0032 | 71.8933
7.5 | 0.8832 | 0.01227 | -0.0009 | 71.9804
8 | 0.9292 | 0.01318 | 0.0017 | 70.5008
8.5 | 0.9764 | 0.01405 | 0.0041 | 69.4947
9 | 1.0206 | 0.01522 | 0.0068 | 67.0565
9.5 | 1.0657 | 0.0163 | 0.0093 | 65.3804
10 | 1.1065 | 0.01772 | 0.0123 | 62.4436
10.5 | 1.1453 | 0.01924 | 0.0153 | 59.527
11 | 1.1726 | 0.02144 | 0.0194 | 54.6922
11.5 | 1.1962 | 0.02341 | 0.0239 | 51.0978
12 | 1.2135 | 0.02618 | 0.0271 | 46.3522
12.5 | 1.2267 | 0.0299 | 0.0286 | 41.0268
13 | 1.2282 | 0.03527 | 0.0284 | 34.8228
13.5 | 1.219 | 0.04233 | 0.0269 | 28.7975
14 | 1.2073 | 0.05026 | 0.0241 | 24.0211
14.5 | 1.1852 | 0.06014 | 0.0196 | 19.7073
15 | 1.1514 | 0.07262 | 0.0129 | 15.8551
15.5 | 1.1122 | 0.08765 | 0.0041 | 12.6891
16 | 1.0645 | 0.10509 | -0.0059 | 10.1294
16.5 | 1.009 | 0.12485 | -0.017 | 8.0817
17 | 0.9086 | 0.15629 | -0.0348 | 5.8136
19 | 0.5603 | 0.19401 | -0.0378 | 2.888
19.5 | 0.5742 | 0.19877 | -0.0408 | 2.8888
20 | 0.5867 | 0.20478 | -0.0438 | 2.865

## 47. Re 1M Mach 0.50 (1)
BIGFOIL.COM POLAR EXPORT
fx79l120
FX 79-L-120 |  |  |  | Cl Max: | 1.087 | at alpha= | 20 | deg
JavaFoil+Calcfoil stall+Eppler ext transition |  |  |  | L/D Max: | 80.936 | at alpha= | 3.5 | deg
Re: | 1000000 |  |  | Cd Min: | 0.00543 | at alpha= | 0 | deg
Mach: | 0.5 |  |  | Cl=0 at alpha= | 0 | deg
|  |  |  | @ Cl=0.1, Cd= | 0.005459
|  |  |  | @ Cl=0.4, Cd= | 0.0058277
|  |  |  | @ Cl=0.6, Cd= | 0.0087721
alpha (deg) | Cl | Cd | Cm | Cl/Cd
-20 | -1.087 | 0.2029 | 0.009 | -5.356
-19.5 | -1.061 | 0.19788 | 0.009 | -5.361
-19 | -1.033 | 0.19204 | 0.008 | -5.379
-18.5 | -1.006 | 0.18565 | 0.008 | -5.417
-18 | -0.979 | 0.18052 | 0.008 | -5.425
-17.5 | -0.953 | 0.17575 | 0.008 | -5.423
-17 | -0.927 | 0.17029 | 0.007 | -5.443
-16.5 | -0.899 | 0.16455 | 0.007 | -5.463
-16 | -0.872 | 0.15616 | 0.007 | -5.581
-15.5 | -0.845 | 0.15233 | 0.006 | -5.547
-15 | -0.818 | 0.14721 | 0.006 | -5.56
-14.5 | -0.792 | 0.14301 | 0.006 | -5.537
-14 | -0.764 | 0.13694 | 0.006 | -5.576
-13.5 | -0.737 | 0.13171 | 0.005 | -5.593
-13 | -0.71 | 0.1306 | 0.005 | -5.436
-12.5 | -0.683 | 0.12502 | 0.005 | -5.465
-12 | -0.655 | 0.11529 | 0.004 | -5.682
-11.5 | -0.628 | 0.11188 | 0.004 | -5.615
-11 | -0.601 | 0.10877 | 0.004 | -5.528
-10.5 | -0.574 | 0.10374 | 0.004 | -5.536
-10 | -0.546 | 0.09796 | 0.003 | -5.579
-9.5 | -0.52 | 0.09249 | 0.003 | -5.617
-9 | -0.492 | 0.07508 | 0.003 | -6.555
-8.5 | -0.465 | 0.07694 | 0.003 | -6.041
-8 | -0.718 | 0.05246 | 0.004 | -13.683
-7.5 | -0.861 | 0.01768 | 0.006 | -48.726
-7 | -0.858 | 0.01519 | 0.006 | -56.456
-6.5 | -0.83 | 0.01387 | 0.005 | -59.833
-6 | -0.786 | 0.01193 | 0.005 | -65.869
-5.5 | -0.734 | 0.01006 | 0.004 | -72.942
-5 | -0.674 | 0.0095 | 0.004 | -70.977
-4.5 | -0.611 | 0.00901 | 0.004 | -67.775
-4 | -0.546 | 0.00839 | 0.003 | -65.048
-3.5 | -0.479 | 0.00592 | 0.003 | -80.936
-3 | -0.412 | 0.00574 | 0.002 | -71.789
-2.5 | -0.344 | 0.00563 | 0.002 | -61.118
-2 | -0.276 | 0.00565 | 0.002 | -48.782
-1.5 | -0.207 | 0.00558 | 0.001 | -37.105
-1 | -0.138 | 0.00552 | 0.001 | -25.03
-0.5 | -0.069 | 0.00545 | 0 | -12.679
0 | 0 | 0.00543 | 0 | 0
0.5 | 0.069 | 0.00545 | 0 | 12.679
1 | 0.138 | 0.00547 | -0.001 | 25.227
1.5 | 0.207 | 0.00558 | -0.001 | 37.105
2 | 0.276 | 0.00565 | -0.002 | 48.782
2.5 | 0.344 | 0.00563 | -0.002 | 61.118
3 | 0.412 | 0.00587 | -0.002 | 70.173
3.5 | 0.479 | 0.00592 | -0.003 | 80.936
4 | 0.546 | 0.00839 | -0.003 | 65.048
4.5 | 0.611 | 0.00885 | -0.004 | 69.047
5 | 0.674 | 0.00938 | -0.004 | 71.863
5.5 | 0.734 | 0.01006 | -0.004 | 72.942
6 | 0.786 | 0.0119 | -0.005 | 66.008
6.5 | 0.83 | 0.01383 | -0.005 | 59.997
7 | 0.858 | 0.01518 | -0.006 | 56.517
7.5 | 0.861 | 0.01768 | -0.006 | 48.716
8 | 0.717 | 0.05294 | -0.004 | 13.539
8.5 | 0.465 | 0.07694 | -0.003 | 6.041
9 | 0.492 | 0.07501 | -0.003 | 6.561
9.5 | 0.52 | 0.09248 | -0.003 | 5.618
10 | 0.546 | 0.09792 | -0.003 | 5.581
10.5 | 0.574 | 0.10147 | -0.004 | 5.659
11 | 0.601 | 0.10719 | -0.004 | 5.61
11.5 | 0.628 | 0.11032 | -0.004 | 5.694
12 | 0.655 | 0.11586 | -0.004 | 5.655
12.5 | 0.683 | 0.12502 | -0.005 | 5.465
13 | 0.71 | 0.13062 | -0.005 | 5.435
13.5 | 0.737 | 0.1346 | -0.005 | 5.473
14 | 0.764 | 0.13744 | -0.006 | 5.556
14.5 | 0.792 | 0.14326 | -0.006 | 5.528
15 | 0.818 | 0.14698 | -0.006 | 5.568
15.5 | 0.845 | 0.15207 | -0.006 | 5.557
16 | 0.872 | 0.15586 | -0.007 | 5.592
16.5 | 0.899 | 0.16513 | -0.007 | 5.443
17 | 0.927 | 0.17028 | -0.007 | 5.443
17.5 | 0.953 | 0.17585 | -0.008 | 5.419
18 | 0.979 | 0.18053 | -0.008 | 5.424
18.5 | 1.006 | 0.1855 | -0.008 | 5.421
19 | 1.033 | 0.19104 | -0.008 | 5.407
19.5 | 1.061 | 0.19786 | -0.009 | 5.362
20 | 1.087 | 0.2029 | -0.009 | 5.356

## 48. Re 1M Mach 0.50 (2)
BIGFOIL.COM POLAR EXPORT
fx79l120
FX 79-L-120 |  |  |  | Cl Max: | 0.9808 | at alpha= | 8.5 | deg
XFOIL ncrit=9 |  |  |  | L/D Max: | 61.8419 | at alpha= | 6.5 | deg
Re: | 1000000 |  |  | Cd Min: | 0.14839 | at alpha= | 13.5 | deg
Mach: | 0.5 |  |  | Cl=0 at alpha= | 0 | deg
|  |  |  | @ Cl=0.1, Cd= | 0.0064867
|  |  |  | @ Cl=0.4, Cd= | 0.0076957
|  |  |  | @ Cl=0.6, Cd= | 0.010575
alpha (deg) | Cl | Cd | Cm | Cl/Cd
-13.5 | -0.7292 | 0.14827 | 0.0285 | -4.9181
-13 | -0.7245 | 0.13835 | 0.0233 | -5.2367
-12.5 | -0.7337 | 0.12581 | 0.0169 | -5.8318
-12 | -0.7588 | 0.11099 | 0.0089 | -6.8367
-11.5 | -0.8055 | 0.09367 | -0.0009 | -8.5993
-11 | -0.8568 | 0.07601 | -0.0116 | -11.2722
-10.5 | -0.8988 | 0.06074 | -0.022 | -14.7975
-10 | -0.9324 | 0.04853 | -0.03 | -19.2129
-9.5 | -0.9612 | 0.03826 | -0.0354 | -25.1228
-9 | -0.9777 | 0.0302 | -0.0374 | -32.3742
-8.5 | -0.9819 | 0.02428 | -0.0354 | -40.4407
-8 | -0.978 | 0.02006 | -0.0285 | -48.7537
-7.5 | -0.9533 | 0.01719 | -0.0214 | -55.4567
-7 | -0.9133 | 0.01522 | -0.0153 | -60.0066
-6.5 | -0.8073 | 0.01307 | -0.0216 | -61.7674
-6 | -0.6913 | 0.01166 | -0.0301 | -59.2882
-5.5 | -0.6381 | 0.01104 | -0.026 | -57.7989
-5 | -0.5848 | 0.0104 | -0.0221 | -56.2308
-4.5 | -0.5297 | 0.00981 | -0.0187 | -53.9959
-4 | -0.4748 | 0.00916 | -0.0155 | -51.8341
-3.5 | -0.424 | 0.00825 | -0.0121 | -51.3939
-3 | -0.3764 | 0.00716 | -0.0082 | -52.5698
-2.5 | -0.318 | 0.00675 | -0.006 | -47.1111
-2 | -0.2557 | 0.0066 | -0.0044 | -38.7424
-1.5 | -0.1925 | 0.00654 | -0.0031 | -29.4343
-1 | -0.1285 | 0.00649 | -0.002 | -19.7997
-0.5 | -0.0643 | 0.00647 | -0.001 | -9.9382
0 | 0 | 0.00647 | 0 | 0
0.5 | 0.0643 | 0.00647 | 0.001 | 9.9382
1 | 0.1283 | 0.0065 | 0.002 | 19.7385
1.5 | 0.1923 | 0.00654 | 0.0031 | 29.4037
2 | 0.2557 | 0.0066 | 0.0044 | 38.7424
2.5 | 0.318 | 0.00675 | 0.0059 | 47.1111
3 | 0.3759 | 0.00718 | 0.0083 | 52.3538
3.5 | 0.4245 | 0.00822 | 0.012 | 51.6423
4 | 0.475 | 0.00914 | 0.0155 | 51.9694
4.5 | 0.5297 | 0.00981 | 0.0187 | 53.9959
5 | 0.5849 | 0.0104 | 0.022 | 56.2404
5.5 | 0.6384 | 0.01102 | 0.0259 | 57.931
6.5 | 0.8058 | 0.01303 | 0.0219 | 61.8419
7 | 0.9137 | 0.01521 | 0.0153 | 60.0723
7.5 | 0.9543 | 0.01714 | 0.0213 | 55.6768
8 | 0.9786 | 0.02009 | 0.0284 | 48.7108
8.5 | 0.9808 | 0.02442 | 0.0353 | 40.1638
9 | 0.9749 | 0.03055 | 0.0372 | 31.9116
9.5 | 0.9609 | 0.03842 | 0.035 | 25.0104
10 | 0.9286 | 0.04913 | 0.0294 | 18.9009
10.5 | 0.895 | 0.06146 | 0.0213 | 14.5623
11 | 0.8525 | 0.07698 | 0.0106 | 11.0743
11.5 | 0.8095 | 0.09331 | 0.0009 | 8.6754
12 | 0.7574 | 0.11157 | -0.0095 | 6.7886
12.5 | 0.7295 | 0.12709 | -0.0179 | 5.74
13 | 0.7387 | 0.13552 | -0.0222 | 5.4509
13.5 | 0.7306 | 0.14839 | -0.0288 | 4.9235

## 49. Re 2M Mach 0.00 (1)
BIGFOIL.COM POLAR EXPORT
fx79l120
FX 79-L-120 |  |  |  | Cl Max: | 1.093 | at alpha= | 12 | deg
JavaFoil+Calcfoil stall+Eppler ext transition |  |  |  | L/D Max: | 98.684 | at alpha= | 8.5 | deg
Re: | 2000000 |  |  | Cd Min: | 0.00479 | at alpha= | -0.5 | deg
Mach: | 0 |  |  | Cl=0 at alpha= | 0 | deg
|  |  |  | @ Cl=0.1, Cd= | 0.0048233
|  |  |  | @ Cl=0.4, Cd= | 0.0050727
|  |  |  | @ Cl=0.6, Cd= | 0.0075774
alpha (deg) | Cl | Cd | Cm | Cl/Cd
-17 | -0.882 | 0.12711 | 0.007 | -6.936
-16.5 | -0.9 | 0.11902 | 0.007 | -7.565
-16 | -0.918 | 0.1111 | 0.007 | -8.262
-15.5 | -0.934 | 0.10267 | 0.007 | -9.101
-15 | -0.952 | 0.09255 | 0.007 | -10.285
-14.5 | -0.971 | 0.0808 | 0.007 | -12.02
-14 | -1.017 | 0.05613 | 0.008 | -18.12
-13.5 | -1.058 | 0.03822 | 0.008 | -27.691
-13 | -1.078 | 0.02993 | 0.008 | -36.012
-12.5 | -1.088 | 0.02464 | 0.008 | -44.174
-12 | -1.093 | 0.02076 | 0.008 | -52.645
-11.5 | -1.092 | 0.01787 | 0.008 | -61.082
-11 | -1.084 | 0.01586 | 0.007 | -68.326
-10.5 | -1.071 | 0.01431 | 0.007 | -74.81
-10 | -1.051 | 0.01325 | 0.007 | -79.33
-9.5 | -1.023 | 0.01143 | 0.007 | -89.472
-9 | -0.99 | 0.01184 | 0.006 | -83.611
-8.5 | -0.95 | 0.00963 | 0.006 | -98.684
-8 | -0.906 | 0.00943 | 0.006 | -96.024
-7.5 | -0.857 | 0.00906 | 0.005 | -94.599
-7 | -0.807 | 0.00873 | 0.005 | -92.425
-6.5 | -0.755 | 0.00837 | 0.005 | -90.25
-6 | -0.702 | 0.00807 | 0.004 | -86.917
-5.5 | -0.647 | 0.0078 | 0.004 | -82.921
-5 | -0.59 | 0.00753 | 0.004 | -78.444
-4.5 | -0.533 | 0.00709 | 0.003 | -75.134
-4 | -0.475 | 0.00535 | 0.003 | -88.76
-3.5 | -0.417 | 0.00509 | 0.002 | -81.9
-3 | -0.358 | 0.00503 | 0.002 | -71.133
-2.5 | -0.298 | 0.00497 | 0.002 | -59.99
-2 | -0.239 | 0.0049 | 0.001 | -48.753
-1.5 | -0.179 | 0.00487 | 0.001 | -36.82
-1 | -0.12 | 0.00484 | 0.001 | -24.711
-0.5 | -0.06 | 0.00479 | 0 | -12.502
0 | 0 | 0.00479 | 0 | 0
0.5 | 0.06 | 0.00479 | 0 | 12.502
1 | 0.12 | 0.00484 | -0.001 | 24.711
1.5 | 0.179 | 0.00487 | -0.001 | 36.82
2 | 0.239 | 0.0049 | -0.001 | 48.753
2.5 | 0.298 | 0.00497 | -0.002 | 59.99
3 | 0.358 | 0.00503 | -0.002 | 71.133
3.5 | 0.417 | 0.00509 | -0.002 | 81.9
4 | 0.475 | 0.00535 | -0.003 | 88.76
4.5 | 0.533 | 0.00709 | -0.003 | 75.134
5 | 0.59 | 0.00753 | -0.004 | 78.444
5.5 | 0.647 | 0.0078 | -0.004 | 82.921
6 | 0.702 | 0.00807 | -0.004 | 86.917
6.5 | 0.755 | 0.00837 | -0.005 | 90.25
7 | 0.807 | 0.00873 | -0.005 | 92.425
7.5 | 0.857 | 0.00906 | -0.005 | 94.599
8 | 0.906 | 0.00943 | -0.006 | 96.024
8.5 | 0.95 | 0.00963 | -0.006 | 98.684
9 | 0.99 | 0.01184 | -0.006 | 83.611
9.5 | 1.023 | 0.01143 | -0.007 | 89.472
10 | 1.051 | 0.01325 | -0.007 | 79.33
10.5 | 1.071 | 0.01431 | -0.007 | 74.81
11 | 1.084 | 0.01586 | -0.007 | 68.326
11.5 | 1.092 | 0.01787 | -0.008 | 61.082
12 | 1.093 | 0.02076 | -0.008 | 52.645
12.5 | 1.088 | 0.02464 | -0.008 | 44.174
13 | 1.078 | 0.02993 | -0.008 | 36.012
13.5 | 1.058 | 0.03822 | -0.008 | 27.691
14 | 1.017 | 0.05613 | -0.008 | 18.12
14.5 | 0.971 | 0.0808 | -0.007 | 12.02
15 | 0.952 | 0.09255 | -0.007 | 10.285
15.5 | 0.934 | 0.10267 | -0.007 | 9.101
16 | 0.918 | 0.1111 | -0.007 | 8.262
16.5 | 0.9 | 0.11902 | -0.007 | 7.565
17 | 0.882 | 0.12711 | -0.007 | 6.936

## 50. Re 2M Mach 0.00 (2)
BIGFOIL.COM POLAR EXPORT
fx79l120
FX 79-L-120 |  |  |  | Cl Max: | 1.525 | at alpha= | 16.5 | deg
XFOIL ncrit=9 |  |  |  | L/D Max: | 90.7094 | at alpha= | 8 | deg
Re: | 2000000 |  |  | Cd Min: | 0.12277 | at alpha= | -20 | deg
Mach: | 0 |  |  | Cl=0 at alpha= | 0.00091743 | deg
|  |  |  | @ Cl=0.1, Cd= | 0.0051135
|  |  |  | @ Cl=0.4, Cd= | 0.0069063
|  |  |  | @ Cl=0.6, Cd= | 0.0084347
alpha (deg) | Cl | Cd | Cm | Cl/Cd
-20 | -1.2651 | 0.12277 | 0.018 | -10.3046
-19.5 | -1.3687 | 0.09545 | 0.003 | -14.3394
-19 | -1.4343 | 0.07676 | -0.007 | -18.6855
-18.5 | -1.4697 | 0.06432 | -0.013 | -22.8498
-18 | -1.487 | 0.05545 | -0.0167 | -26.817
-17.5 | -1.4924 | 0.04873 | -0.0189 | -30.6259
-17 | -1.5116 | 0.0407 | -0.0211 | -37.14
-16.5 | -1.5187 | 0.03453 | -0.0221 | -43.982
-16 | -1.5136 | 0.03001 | -0.0221 | -50.4365
-15.5 | -1.5021 | 0.02651 | -0.0212 | -56.6616
-15 | -1.4827 | 0.0241 | -0.0196 | -61.5228
-14.5 | -1.4613 | 0.0222 | -0.017 | -65.8243
-14 | -1.4372 | 0.02072 | -0.0136 | -69.3629
-13.5 | -1.4072 | 0.01948 | -0.0104 | -72.2382
-13 | -1.3742 | 0.01789 | -0.0079 | -76.8139
-12.5 | -1.3341 | 0.01683 | -0.0061 | -79.2692
-12 | -1.2913 | 0.0159 | -0.0045 | -81.2138
-11.5 | -1.2474 | 0.01501 | -0.003 | -83.1046
-11 | -1.2038 | 0.01403 | -0.0014 | -85.8019
-10.5 | -1.157 | 0.01334 | -0.0002 | -86.7316
-10 | -1.1108 | 0.01255 | 0.0012 | -88.51
-9.5 | -1.0634 | 0.01189 | 0.0025 | -89.4365
-9 | -1.0156 | 0.01128 | 0.0039 | -90.0355
-8.5 | -0.9682 | 0.01067 | 0.0053 | -90.7404
-8 | -0.9207 | 0.01015 | 0.0068 | -90.7094
-7.5 | -0.8592 | 0.00962 | 0.0054 | -89.3139
-7 | -0.7516 | 0.00904 | -0.0065 | -83.1416
-6.5 | -0.6564 | 0.00869 | -0.0157 | -75.5351
-6 | -0.6088 | 0.00848 | -0.0139 | -71.7925
-5.5 | -0.5603 | 0.00822 | -0.0123 | -68.163
-5 | -0.5111 | 0.00789 | -0.0109 | -64.7782
-4.5 | -0.4617 | 0.00753 | -0.0096 | -61.3147
-4 | -0.413 | 0.00708 | -0.0081 | -58.3333
-3.5 | -0.3658 | 0.0065 | -0.0064 | -56.2769
-3 | -0.3194 | 0.00585 | -0.0045 | -54.5983
-2.5 | -0.2698 | 0.00547 | -0.0032 | -49.3236
-2 | -0.2171 | 0.0053 | -0.0023 | -40.9623
-1.5 | -0.1633 | 0.00519 | -0.0017 | -31.4644
-1 | -0.1089 | 0.00512 | -0.0011 | -21.2695
-0.5 | -0.0546 | 0.00507 | -0.0005 | -10.7692
0 | -0.0001 | 0.00507 | 0 | -0.019724
0.5 | 0.0544 | 0.00508 | 0.0006 | 10.7087
1 | 0.1088 | 0.00512 | 0.0011 | 21.25
1.5 | 0.1632 | 0.00519 | 0.0017 | 31.4451
2 | 0.217 | 0.00531 | 0.0024 | 40.8663
2.5 | 0.2697 | 0.00547 | 0.0032 | 49.3053
3 | 0.3193 | 0.00586 | 0.0046 | 54.4881
3.5 | 0.3659 | 0.00648 | 0.0064 | 56.466
4 | 0.4131 | 0.00707 | 0.0081 | 58.43
4.5 | 0.4616 | 0.00754 | 0.0096 | 61.2202
5 | 0.5111 | 0.00789 | 0.0109 | 64.7782
5.5 | 0.5602 | 0.00823 | 0.0123 | 68.068
6 | 0.6088 | 0.00848 | 0.0139 | 71.7925
6.5 | 0.6564 | 0.00868 | 0.0156 | 75.6221
7 | 0.7517 | 0.00903 | 0.0065 | 83.2447
7.5 | 0.8593 | 0.00961 | -0.0054 | 89.4173
8 | 0.9207 | 0.01015 | -0.0069 | 90.7094
8.5 | 0.9682 | 0.01068 | -0.0053 | 90.6554
9 | 1.0156 | 0.01128 | -0.0039 | 90.0355
9.5 | 1.0637 | 0.01187 | -0.0026 | 89.6125
10 | 1.1109 | 0.01255 | -0.0013 | 88.5179
10.5 | 1.1572 | 0.01334 | 0.0001 | 86.7466
11 | 1.2041 | 0.01403 | 0.0013 | 85.8232
11.5 | 1.2478 | 0.015 | 0.0029 | 83.1867
12 | 1.2915 | 0.01592 | 0.0045 | 81.1244
12.5 | 1.3343 | 0.01685 | 0.006 | 79.1869
13 | 1.3745 | 0.01792 | 0.0078 | 76.702
13.5 | 1.4076 | 0.0195 | 0.0104 | 72.1846
14 | 1.4384 | 0.02072 | 0.0134 | 69.4208
14.5 | 1.4628 | 0.02217 | 0.0168 | 65.9811
15 | 1.4834 | 0.02413 | 0.0194 | 61.4753
15.5 | 1.5028 | 0.02657 | 0.021 | 56.56
16 | 1.5178 | 0.02975 | 0.0218 | 51.0185
16.5 | 1.525 | 0.03404 | 0.0218 | 44.8002
17 | 1.5184 | 0.04014 | 0.0209 | 37.8276
17.5 | 1.5009 | 0.04794 | 0.0188 | 31.3079
18 | 1.4915 | 0.05517 | 0.0164 | 27.0346
18.5 | 1.4759 | 0.06374 | 0.0129 | 23.155
19 | 1.4336 | 0.07727 | 0.0062 | 18.5531
19.5 | 1.3987 | 0.09058 | -0.0006 | 15.4416
20 | 1.2882 | 0.11882 | -0.0162 | 10.8416

## 51. Re 2M Mach 0.10 (1)
BIGFOIL.COM POLAR EXPORT
fx79l120
FX 79-L-120 |  |  |  | Cl Max: | 1.083 | at alpha= | 11.5 | deg
JavaFoil+Calcfoil stall+Eppler ext transition |  |  |  | L/D Max: | 96.539 | at alpha= | 8.5 | deg
Re: | 2000000 |  |  | Cd Min: | 0.00479 | at alpha= | -0.5 | deg
Mach: | 0.1 |  |  | Cl=0 at alpha= | 0 | deg
|  |  |  | @ Cl=0.1, Cd= | 0.0048233
|  |  |  | @ Cl=0.4, Cd= | 0.0050778
|  |  |  | @ Cl=0.6, Cd= | 0.0075844
alpha (deg) | Cl | Cd | Cm | Cl/Cd
-16.5 | -0.864 | 0.12241 | 0.006 | -7.055
-16 | -0.884 | 0.11483 | 0.006 | -7.699
-15.5 | -0.903 | 0.10667 | 0.006 | -8.468
-15 | -0.922 | 0.09755 | 0.006 | -9.452
-14.5 | -0.94 | 0.08793 | 0.007 | -10.693
-14 | -0.967 | 0.07278 | 0.007 | -13.283
-13.5 | -1.025 | 0.04515 | 0.008 | -22.708
-13 | -1.058 | 0.03231 | 0.008 | -32.742
-12.5 | -1.072 | 0.02646 | 0.008 | -40.501
-12 | -1.08 | 0.02194 | 0.008 | -49.232
-11.5 | -1.083 | 0.01853 | 0.008 | -58.444
-11 | -1.077 | 0.01638 | 0.007 | -65.78
-10.5 | -1.067 | 0.01466 | 0.007 | -72.787
-10 | -1.049 | 0.01347 | 0.007 | -77.913
-9.5 | -1.023 | 0.01263 | 0.007 | -81.03
-9 | -0.992 | 0.01201 | 0.006 | -82.576
-8.5 | -0.953 | 0.00987 | 0.006 | -96.539
-8 | -0.909 | 0.0095 | 0.006 | -95.676
-7.5 | -0.861 | 0.00914 | 0.005 | -94.141
-7 | -0.81 | 0.00878 | 0.005 | -92.277
-6.5 | -0.758 | 0.00841 | 0.005 | -90.202
-6 | -0.705 | 0.0081 | 0.004 | -86.945
-5.5 | -0.65 | 0.00783 | 0.004 | -82.937
-5 | -0.593 | 0.00755 | 0.004 | -78.576
-4.5 | -0.536 | 0.00711 | 0.003 | -75.282
-4 | -0.477 | 0.0054 | 0.003 | -88.455
-3.5 | -0.419 | 0.0051 | 0.002 | -82.153
-3 | -0.359 | 0.00503 | 0.002 | -71.383
-2.5 | -0.3 | 0.00498 | 0.002 | -60.221
-2 | -0.24 | 0.00491 | 0.001 | -48.951
-1.5 | -0.18 | 0.00487 | 0.001 | -36.989
-1 | -0.12 | 0.00484 | 0.001 | -24.82
-0.5 | -0.06 | 0.00479 | 0 | -12.555
0 | 0 | 0.00479 | 0 | 0
0.5 | 0.06 | 0.00479 | 0 | 12.555
1 | 0.12 | 0.00484 | -0.001 | 24.82
1.5 | 0.18 | 0.00487 | -0.001 | 36.989
2 | 0.24 | 0.00491 | -0.001 | 48.951
2.5 | 0.3 | 0.00498 | -0.002 | 60.221
3 | 0.359 | 0.00503 | -0.002 | 71.383
3.5 | 0.419 | 0.0051 | -0.002 | 82.153
4 | 0.477 | 0.0054 | -0.003 | 88.455
4.5 | 0.536 | 0.00711 | -0.003 | 75.282
5 | 0.593 | 0.00755 | -0.004 | 78.576
5.5 | 0.65 | 0.00783 | -0.004 | 82.937
6 | 0.705 | 0.0081 | -0.004 | 86.945
6.5 | 0.758 | 0.00841 | -0.005 | 90.202
7 | 0.81 | 0.00878 | -0.005 | 92.277
7.5 | 0.861 | 0.00914 | -0.005 | 94.141
8 | 0.909 | 0.0095 | -0.006 | 95.676
8.5 | 0.953 | 0.00987 | -0.006 | 96.539
9 | 0.992 | 0.01201 | -0.006 | 82.576
9.5 | 1.023 | 0.01263 | -0.007 | 81.03
10 | 1.049 | 0.01347 | -0.007 | 77.913
10.5 | 1.067 | 0.01466 | -0.007 | 72.787
11 | 1.077 | 0.01638 | -0.007 | 65.78
11.5 | 1.083 | 0.01853 | -0.008 | 58.444
12 | 1.08 | 0.02194 | -0.008 | 49.232
12.5 | 1.072 | 0.02646 | -0.008 | 40.501
13 | 1.058 | 0.03231 | -0.008 | 32.742
13.5 | 1.025 | 0.04515 | -0.008 | 22.708
14 | 0.967 | 0.07278 | -0.007 | 13.283
14.5 | 0.94 | 0.08793 | -0.007 | 10.693
15 | 0.922 | 0.09755 | -0.006 | 9.452
15.5 | 0.903 | 0.10667 | -0.006 | 8.468
16 | 0.884 | 0.11483 | -0.006 | 7.699
16.5 | 0.864 | 0.12241 | -0.006 | 7.055

## 52. Re 2M Mach 0.10 (2)
BIGFOIL.COM POLAR EXPORT
fx79l120
FX 79-L-120 |  |  |  | Cl Max: | 1.504 | at alpha= | 16 | deg
XFOIL ncrit=9 |  |  |  | L/D Max: | 90.3525 | at alpha= | 8.5 | deg
Re: | 2000000 |  |  | Cd Min: | 0.14781 | at alpha= | 20 | deg
Mach: | 0.1 |  |  | Cl=0 at alpha= | 0.00091241 | deg
|  |  |  | @ Cl=0.1, Cd= | 0.0051231
|  |  |  | @ Cl=0.4, Cd= | 0.0069248
|  |  |  | @ Cl=0.6, Cd= | 0.0084529
alpha (deg) | Cl | Cd | Cm | Cl/Cd
-20 | -1.1634 | 0.14597 | 0.0306 | -7.9701
-19.5 | -1.2436 | 0.12159 | 0.0167 | -10.2278
-19 | -1.3501 | 0.09387 | 0.0013 | -14.3827
-18.5 | -1.4151 | 0.07535 | -0.0087 | -18.7804
-18 | -1.445 | 0.06373 | -0.0144 | -22.6738
-17.5 | -1.4515 | 0.05625 | -0.0174 | -25.8044
-17 | -1.4792 | 0.04661 | -0.0209 | -31.7357
-16.5 | -1.4908 | 0.0395 | -0.0227 | -37.7418
-16 | -1.4968 | 0.03342 | -0.0236 | -44.7876
-15.5 | -1.4938 | 0.0287 | -0.0233 | -52.0488
-15 | -1.4766 | 0.02575 | -0.0223 | -57.3437
-14.5 | -1.4577 | 0.02334 | -0.0201 | -62.455
-14 | -1.4365 | 0.02149 | -0.0169 | -66.845
-13.5 | -1.4115 | 0.02006 | -0.013 | -70.3639
-13 | -1.3787 | 0.01854 | -0.0102 | -74.3635
-12.5 | -1.3406 | 0.01729 | -0.008 | -77.5361
-12 | -1.2987 | 0.01625 | -0.0062 | -79.92
-11.5 | -1.2538 | 0.0154 | -0.0046 | -81.4156
-11 | -1.211 | 0.0143 | -0.0027 | -84.6853
-10.5 | -1.1643 | 0.01353 | -0.0013 | -86.0532
-10 | -1.1172 | 0.01278 | 0.0002 | -87.4178
-9.5 | -1.07 | 0.01203 | 0.0017 | -88.9443
-9 | -1.021 | 0.01148 | 0.003 | -88.9373
-8.5 | -0.974 | 0.01078 | 0.0046 | -90.3525
-8 | -0.9258 | 0.01027 | 0.0062 | -90.1461
-7.5 | -0.8641 | 0.00967 | 0.0048 | -89.3588
-7 | -0.7522 | 0.00907 | -0.0078 | -82.9327
-6.5 | -0.6603 | 0.00875 | -0.016 | -75.4629
-6 | -0.6127 | 0.00852 | -0.0141 | -71.9131
-5.5 | -0.5636 | 0.00826 | -0.0126 | -68.2324
-5 | -0.514 | 0.00794 | -0.0112 | -64.7355
-4.5 | -0.4643 | 0.00756 | -0.0098 | -61.4153
-4 | -0.415 | 0.00713 | -0.0083 | -58.2048
-3.5 | -0.3676 | 0.00654 | -0.0066 | -56.208
-3 | -0.3211 | 0.00588 | -0.0047 | -54.6088
-2.5 | -0.2713 | 0.00548 | -0.0033 | -49.5073
-2 | -0.2183 | 0.00532 | -0.0024 | -41.0338
-1.5 | -0.1642 | 0.00521 | -0.0017 | -31.5163
-1 | -0.1096 | 0.00513 | -0.0011 | -21.3645
-0.5 | -0.0549 | 0.00508 | -0.0006 | -10.8071
0 | -0.0001 | 0.00508 | 0 | -0.019685
0.5 | 0.0547 | 0.00509 | 0.0006 | 10.7466
1 | 0.1095 | 0.00513 | 0.0011 | 21.345
1.5 | 0.1642 | 0.00521 | 0.0017 | 31.5163
2 | 0.2182 | 0.00532 | 0.0024 | 41.015
2.5 | 0.2712 | 0.00548 | 0.0033 | 49.4891
3 | 0.3209 | 0.00589 | 0.0047 | 54.4822
3.5 | 0.3679 | 0.00651 | 0.0065 | 56.5131
4 | 0.4151 | 0.00712 | 0.0083 | 58.3006
4.5 | 0.4642 | 0.00757 | 0.0098 | 61.321
5 | 0.514 | 0.00793 | 0.0111 | 64.8172
5.5 | 0.5635 | 0.00826 | 0.0126 | 68.2203
6 | 0.6127 | 0.00852 | 0.0141 | 71.9131
6.5 | 0.6603 | 0.00874 | 0.016 | 75.5492
7 | 0.7523 | 0.00907 | 0.0078 | 82.9438
7.5 | 0.8642 | 0.00966 | -0.0048 | 89.4617
8 | 0.9258 | 0.01027 | -0.0062 | 90.1461
8.5 | 0.974 | 0.01078 | -0.0046 | 90.3525
9 | 1.0212 | 0.01147 | -0.003 | 89.0323
9.5 | 1.0702 | 0.01202 | -0.0017 | 89.0349
10 | 1.1169 | 0.01282 | -0.0002 | 87.1217
10.5 | 1.1645 | 0.01353 | 0.0012 | 86.068
11 | 1.2111 | 0.01431 | 0.0026 | 84.6331
11.5 | 1.254 | 0.01542 | 0.0045 | 81.323
12 | 1.2988 | 0.01627 | 0.0061 | 79.8279
12.5 | 1.3408 | 0.01732 | 0.008 | 77.4134
13 | 1.3782 | 0.01864 | 0.0102 | 73.9378
13.5 | 1.4089 | 0.02027 | 0.0133 | 69.5067
14 | 1.4379 | 0.02147 | 0.0167 | 66.9725
14.5 | 1.4596 | 0.02329 | 0.0199 | 62.6707
15 | 1.4782 | 0.02572 | 0.022 | 57.4728
15.5 | 1.4944 | 0.02878 | 0.0231 | 51.9249
16 | 1.504 | 0.03283 | 0.0234 | 45.8118
16.5 | 1.4915 | 0.03963 | 0.0224 | 37.6356
17 | 1.4829 | 0.04643 | 0.0206 | 31.9384
17.5 | 1.4626 | 0.05509 | 0.0175 | 26.5493
18 | 1.4507 | 0.06324 | 0.0142 | 22.9396
18.5 | 1.4229 | 0.0745 | 0.0088 | 19.0993
19 | 1.354 | 0.09365 | -0.0016 | 14.4581
19.5 | 1.2828 | 0.11461 | -0.013 | 11.1927
20 | 1.1576 | 0.14781 | -0.0322 | 7.8317

## 53. Re 2M Mach 0.25 (1)
BIGFOIL.COM POLAR EXPORT
fx79l120
FX 79-L-120 |  |  |  | Cl Max: | 1.031 | at alpha= | 10.5 | deg
JavaFoil+Calcfoil stall+Eppler ext transition |  |  |  | L/D Max: | 92.866 | at alpha= | 8 | deg
Re: | 2000000 |  |  | Cd Min: | 0.00481 | at alpha= | -0.5 | deg
Mach: | 0.25 |  |  | Cl=0 at alpha= | 0 | deg
|  |  |  | @ Cl=0.1, Cd= | 0.0048407
|  |  |  | @ Cl=0.4, Cd= | 0.0050711
|  |  |  | @ Cl=0.6, Cd= | 0.0076214
alpha (deg) | Cl | Cd | Cm | Cl/Cd
-15.5 | -0.65 | 0.12737 | 0.005 | -5.104
-15 | -0.698 | 0.118 | 0.005 | -5.919
-14.5 | -0.743 | 0.10913 | 0.005 | -6.807
-14 | -0.782 | 0.10015 | 0.006 | -7.81
-13.5 | -0.817 | 0.09128 | 0.006 | -8.955
-13 | -0.848 | 0.08223 | 0.006 | -10.318
-12.5 | -0.884 | 0.06832 | 0.006 | -12.938
-12 | -0.971 | 0.03473 | 0.008 | -27.963
-11.5 | -1.005 | 0.0256 | 0.008 | -39.252
-11 | -1.024 | 0.02041 | 0.007 | -50.166
-10.5 | -1.031 | 0.01722 | 0.007 | -59.875
-10 | -1.028 | 0.01512 | 0.007 | -67.984
-9.5 | -1.016 | 0.01369 | 0.007 | -74.263
-9 | -0.994 | 0.01268 | 0.006 | -78.391
-8.5 | -0.964 | 0.01255 | 0.006 | -76.791
-8 | -0.924 | 0.00995 | 0.006 | -92.866
-7.5 | -0.877 | 0.00948 | 0.005 | -92.505
-7 | -0.828 | 0.00907 | 0.005 | -91.3
-6.5 | -0.776 | 0.00865 | 0.005 | -89.711
-6 | -0.722 | 0.0083 | 0.004 | -86.983
-5.5 | -0.666 | 0.00799 | 0.004 | -83.342
-5 | -0.609 | 0.00769 | 0.004 | -79.193
-4.5 | -0.55 | 0.00724 | 0.003 | -75.972
-4 | -0.49 | 0.00559 | 0.003 | -87.756
-3.5 | -0.43 | 0.00514 | 0.003 | -83.632
-3 | -0.369 | 0.005 | 0.002 | -73.825
-2.5 | -0.308 | 0.00501 | 0.002 | -61.509
-2 | -0.247 | 0.00493 | 0.001 | -50.058
-1.5 | -0.185 | 0.00489 | 0.001 | -37.853
-1 | -0.124 | 0.00486 | 0.001 | -25.411
-0.5 | -0.062 | 0.00481 | 0 | -12.858
0 | 0 | 0.00481 | 0 | 0
0.5 | 0.062 | 0.00481 | 0 | 12.858
1 | 0.124 | 0.00486 | -0.001 | 25.411
1.5 | 0.185 | 0.00489 | -0.001 | 37.853
2 | 0.247 | 0.00493 | -0.001 | 50.058
2.5 | 0.308 | 0.00501 | -0.002 | 61.509
3 | 0.369 | 0.005 | -0.002 | 73.825
3.5 | 0.43 | 0.00514 | -0.003 | 83.632
4 | 0.49 | 0.00559 | -0.003 | 87.756
4.5 | 0.55 | 0.00724 | -0.003 | 75.972
5 | 0.609 | 0.00769 | -0.004 | 79.193
5.5 | 0.666 | 0.00799 | -0.004 | 83.342
6 | 0.722 | 0.0083 | -0.004 | 86.983
6.5 | 0.776 | 0.00865 | -0.005 | 89.711
7 | 0.828 | 0.00907 | -0.005 | 91.3
7.5 | 0.877 | 0.00948 | -0.005 | 92.505
8 | 0.924 | 0.00995 | -0.006 | 92.866
8.5 | 0.964 | 0.01255 | -0.006 | 76.791
9 | 0.994 | 0.01268 | -0.006 | 78.391
9.5 | 1.016 | 0.01369 | -0.007 | 74.263
10 | 1.028 | 0.01512 | -0.007 | 67.984
10.5 | 1.031 | 0.01722 | -0.007 | 59.875
11 | 1.024 | 0.02029 | -0.007 | 50.478
11.5 | 1.005 | 0.0256 | -0.008 | 39.252
12 | 0.971 | 0.03473 | -0.008 | 27.963
12.5 | 0.882 | 0.06908 | -0.006 | 12.774
13 | 0.848 | 0.08278 | -0.006 | 10.242
13.5 | 0.817 | 0.09128 | -0.006 | 8.955
14 | 0.782 | 0.10015 | -0.006 | 7.81
14.5 | 0.743 | 0.10861 | -0.005 | 6.84
15 | 0.699 | 0.11767 | -0.005 | 5.937
15.5 | 0.65 | 0.12737 | -0.005 | 5.104

## 54. Re 2M Mach 0.25 (2)
BIGFOIL.COM POLAR EXPORT
fx79l120
FX 79-L-120 |  |  |  | Cl Max: | 1.3989 | at alpha= | 14.5 | deg
XFOIL ncrit=9 |  |  |  | L/D Max: | 88.6735 | at alpha= | 8 | deg
Re: | 2000000 |  |  | Cd Min: | 0.24262 | at alpha= | 20 | deg
Mach: | 0.25 |  |  | Cl=0 at alpha= | 0.0017606 | deg
|  |  |  | @ Cl=0.1, Cd= | 0.0051923
|  |  |  | @ Cl=0.4, Cd= | 0.006883
|  |  |  | @ Cl=0.6, Cd= | 0.0085829
alpha (deg) | Cl | Cd | Cm | Cl/Cd
-19 | -0.9848 | 0.17966 | 0.049 | -5.4815
-18.5 | -1.0288 | 0.15965 | 0.0367 | -6.4441
-18 | -1.0864 | 0.13866 | 0.024 | -7.835
-17.5 | -1.151 | 0.11799 | 0.012 | -9.7551
-17 | -1.2319 | 0.09543 | -0.0008 | -12.9089
-16.5 | -1.2887 | 0.07781 | -0.0109 | -16.5621
-16 | -1.3315 | 0.0637 | -0.0187 | -20.9027
-15.5 | -1.3698 | 0.05178 | -0.0245 | -26.4542
-15 | -1.3857 | 0.04344 | -0.0274 | -31.8992
-14.5 | -1.396 | 0.03623 | -0.0292 | -38.5316
-14 | -1.3968 | 0.03047 | -0.0296 | -45.8418
-13.5 | -1.3861 | 0.02634 | -0.0286 | -52.6234
-13 | -1.3678 | 0.02343 | -0.0262 | -58.3781
-12.5 | -1.3464 | 0.02129 | -0.0222 | -63.241
-12 | -1.3249 | 0.01921 | -0.0171 | -68.9693
-11.5 | -1.2877 | 0.01754 | -0.0138 | -73.4151
-11 | -1.2447 | 0.01625 | -0.011 | -76.5969
-10.5 | -1.2001 | 0.01502 | -0.0083 | -79.9001
-10 | -1.1532 | 0.01396 | -0.0059 | -82.6074
-9.5 | -1.1033 | 0.01315 | -0.0039 | -83.9011
-9 | -1.0555 | 0.01218 | -0.0015 | -86.6585
-8.5 | -1.0045 | 0.01154 | 0.0004 | -87.0451
-8 | -0.9558 | 0.01078 | 0.0027 | -88.6642
-7.5 | -0.889 | 0.01007 | 0.0012 | -88.282
-7 | -0.7567 | 0.00932 | -0.0147 | -81.191
-6.5 | -0.6832 | 0.00904 | -0.0179 | -75.5752
-6 | -0.633 | 0.00878 | -0.0158 | -72.0957
-5.5 | -0.5818 | 0.00848 | -0.0141 | -68.6085
-5 | -0.5299 | 0.00815 | -0.0125 | -65.0184
-4.5 | -0.4783 | 0.00777 | -0.0109 | -61.5573
-3 | -0.3302 | 0.00607 | -0.0054 | -54.3987
-2.5 | -0.2798 | 0.00558 | -0.0037 | -50.1434
-2 | -0.2252 | 0.00537 | -0.0027 | -41.9367
-1.5 | -0.1695 | 0.00526 | -0.0019 | -32.2243
-0.5 | -0.0566 | 0.00515 | -0.0006 | -10.9903
0 | -0.0002 | 0.00514 | 0 | -0.038911
0.5 | 0.0566 | 0.00515 | 0.0006 | 10.9903
1.5 | 0.1695 | 0.00526 | 0.0019 | 32.2243
2 | 0.2251 | 0.00537 | 0.0027 | 41.9181
2.5 | 0.2797 | 0.00558 | 0.0037 | 50.1254
3 | 0.33 | 0.00608 | 0.0054 | 54.2763
4.5 | 0.4782 | 0.00778 | 0.0109 | 61.4653
5 | 0.5299 | 0.00814 | 0.0125 | 65.0983
5.5 | 0.5818 | 0.00848 | 0.0141 | 68.6085
6 | 0.6331 | 0.00877 | 0.0158 | 72.1893
6.5 | 0.6832 | 0.00903 | 0.0178 | 75.6589
7 | 0.757 | 0.00932 | 0.0147 | 81.2232
8 | 0.9559 | 0.01078 | -0.0027 | 88.6735
8.5 | 1.0047 | 0.01153 | -0.0004 | 87.1379
9 | 1.0557 | 0.01217 | 0.0015 | 86.7461
9.5 | 1.1039 | 0.01312 | 0.0038 | 84.1387
10 | 1.154 | 0.01391 | 0.0058 | 82.9619
10.5 | 1.2002 | 0.01504 | 0.0083 | 79.8005
11 | 1.2453 | 0.01623 | 0.0109 | 76.7283
11.5 | 1.2887 | 0.01749 | 0.0136 | 73.6821
12 | 1.3266 | 0.01913 | 0.0169 | 69.3466
12.5 | 1.3463 | 0.02135 | 0.0222 | 63.0585
13 | 1.372 | 0.02322 | 0.0259 | 59.087
13.5 | 1.3843 | 0.02659 | 0.0284 | 52.0609
14 | 1.3981 | 0.03049 | 0.0293 | 45.8544
14.5 | 1.3989 | 0.0361 | 0.029 | 38.7507
15 | 1.3939 | 0.04272 | 0.0274 | 32.6287
15.5 | 1.3664 | 0.05245 | 0.0237 | 26.0515
16 | 1.3297 | 0.06426 | 0.018 | 20.6925
16.5 | 1.2772 | 0.08 | 0.009 | 15.965
17 | 1.2317 | 0.09591 | 0.0001 | 12.8422
17.5 | 1.1605 | 0.11679 | -0.0117 | 9.9366
18 | 1.0851 | 0.13945 | -0.0249 | 7.7813
18.5 | 1.0324 | 0.15948 | -0.037 | 6.4735
19 | 0.9884 | 0.17946 | -0.0492 | 5.5076
20 | 0.8753 | 0.24262 | -0.0829 | 3.6077

## 55. Re 2M Mach 0.50 (1)
BIGFOIL.COM POLAR EXPORT
fx79l120
FX 79-L-120 |  |  |  | Cl Max: | 1.087 | at alpha= | 20 | deg
JavaFoil+Calcfoil stall+Eppler ext transition |  |  |  | L/D Max: | 84.427 | at alpha= | 3.5 | deg
Re: | 2000000 |  |  | Cd Min: | 0.00488 | at alpha= | -0.5 | deg
Mach: | 0.5 |  |  | Cl=0 at alpha= | 0 | deg
|  |  |  | @ Cl=0.1, Cd= | 0.0048935
|  |  |  | @ Cl=0.4, Cd= | 0.0052823
|  |  |  | @ Cl=0.6, Cd= | 0.0077823
alpha (deg) | Cl | Cd | Cm | Cl/Cd
-20 | -1.087 | 0.17935 | 0.009 | -6.063
-19.5 | -1.061 | 0.17208 | 0.009 | -6.168
-19 | -1.036 | 0.16915 | 0.009 | -6.125
-18.5 | -1.007 | 0.16363 | 0.008 | -6.153
-18 | -0.98 | 0.16063 | 0.008 | -6.1
-17.5 | -0.954 | 0.15441 | 0.008 | -6.176
-17 | -0.927 | 0.15073 | 0.007 | -6.151
-16.5 | -0.901 | 0.14858 | 0.007 | -6.064
-16 | -0.872 | 0.13862 | 0.007 | -6.293
-15.5 | -0.845 | 0.13476 | 0.006 | -6.273
-15 | -0.819 | 0.12794 | 0.006 | -6.399
-14.5 | -0.792 | 0.12378 | 0.006 | -6.4
-14 | -0.764 | 0.12315 | 0.006 | -6.207
-13.5 | -0.737 | 0.11666 | 0.005 | -6.317
-13 | -0.71 | 0.11313 | 0.005 | -6.277
-12.5 | -0.683 | 0.11002 | 0.005 | -6.212
-12 | -0.656 | 0.10248 | 0.005 | -6.399
-11.5 | -0.628 | 0.09799 | 0.004 | -6.414
-11 | -0.602 | 0.0949 | 0.004 | -6.34
-10.5 | -0.575 | 0.08924 | 0.004 | -6.44
-10 | -0.547 | 0.08686 | 0.004 | -6.296
-9.5 | -0.52 | 0.0671 | 0.003 | -7.752
-9 | -0.493 | 0.06828 | 0.003 | -7.217
-8.5 | -0.466 | 0.06138 | 0.003 | -7.596
-8 | -0.837 | 0.01872 | 0.006 | -44.711
-7.5 | -0.876 | 0.01485 | 0.006 | -59.015
-7 | -0.868 | 0.01319 | 0.006 | -65.782
-6.5 | -0.836 | 0.01235 | 0.005 | -67.662
-6 | -0.788 | 0.00951 | 0.005 | -82.942
-5.5 | -0.734 | 0.00889 | 0.004 | -82.564
-5 | -0.674 | 0.00842 | 0.004 | -80.062
-4.5 | -0.611 | 0.008 | 0.004 | -76.335
-4 | -0.546 | 0.00745 | 0.003 | -73.217
-3.5 | -0.479 | 0.00568 | 0.003 | -84.427
-3 | -0.412 | 0.00521 | 0.002 | -79.029
-2.5 | -0.344 | 0.00506 | 0.002 | -68.02
-2 | -0.276 | 0.00506 | 0.002 | -54.515
-1.5 | -0.207 | 0.00497 | 0.001 | -41.604
-1 | -0.138 | 0.00494 | 0.001 | -27.934
-0.5 | -0.069 | 0.00488 | 0 | -14.139
0 | 0 | 0.00488 | 0 | 0
0.5 | 0.069 | 0.00488 | 0 | 14.139
1 | 0.138 | 0.00491 | -0.001 | 28.143
1.5 | 0.207 | 0.00497 | -0.001 | 41.604
2 | 0.276 | 0.00506 | -0.002 | 54.515
2.5 | 0.344 | 0.00506 | -0.002 | 68.02
3 | 0.412 | 0.00533 | -0.002 | 77.233
3.5 | 0.479 | 0.00568 | -0.003 | 84.427
4 | 0.546 | 0.00745 | -0.003 | 73.217
4.5 | 0.611 | 0.00785 | -0.004 | 77.827
5 | 0.674 | 0.00826 | -0.004 | 81.589
5.5 | 0.734 | 0.00889 | -0.004 | 82.564
6 | 0.788 | 0.00947 | -0.005 | 83.277
6.5 | 0.836 | 0.01231 | -0.005 | 67.882
7 | 0.868 | 0.01318 | -0.006 | 65.85
7.5 | 0.876 | 0.01484 | -0.006 | 59.031
8 | 0.835 | 0.01902 | -0.006 | 43.913
8.5 | 0.466 | 0.06138 | -0.003 | 7.596
9 | 0.493 | 0.06876 | -0.003 | 7.168
9.5 | 0.52 | 0.0671 | -0.003 | 7.752
10 | 0.547 | 0.08681 | -0.004 | 6.3
10.5 | 0.575 | 0.09173 | -0.004 | 6.266
11 | 0.602 | 0.09486 | -0.004 | 6.343
11.5 | 0.629 | 0.09781 | -0.004 | 6.426
12 | 0.656 | 0.10156 | -0.005 | 6.456
12.5 | 0.683 | 0.11002 | -0.005 | 6.212
13 | 0.71 | 0.11314 | -0.005 | 6.277
13.5 | 0.737 | 0.1166 | -0.005 | 6.32
14 | 0.764 | 0.12103 | -0.006 | 6.315
14.5 | 0.792 | 0.12404 | -0.006 | 6.387
15 | 0.819 | 0.13157 | -0.006 | 6.223
15.5 | 0.845 | 0.1344 | -0.006 | 6.29
16 | 0.872 | 0.13814 | -0.007 | 6.315
16.5 | 0.901 | 0.14692 | -0.007 | 6.132
17 | 0.927 | 0.15073 | -0.007 | 6.151
17.5 | 0.954 | 0.15388 | -0.008 | 6.197
18 | 0.98 | 0.15984 | -0.008 | 6.13
18.5 | 1.007 | 0.16599 | -0.008 | 6.066
19 | 1.036 | 0.17254 | -0.009 | 6.002
19.5 | 1.061 | 0.17206 | -0.009 | 6.169
20 | 1.087 | 0.17935 | -0.009 | 6.063

## 56. Re 2M Mach 0.50 (2)
BIGFOIL.COM POLAR EXPORT
fx79l120
FX 79-L-120 |  |  |  | Cl Max: | 1.0797 | at alpha= | 8.5 | deg
XFOIL ncrit=9 |  |  |  | L/D Max: | 75.2508 | at alpha= | 7.5 | deg
Re: | 2000000 |  |  | Cd Min: | 0.13909 | at alpha= | 13.5 | deg
Mach: | 0.5 |  |  | Cl=0 at alpha= | 0 | deg
|  |  |  | @ Cl=0.1, Cd= | 0.0053818
|  |  |  | @ Cl=0.4, Cd= | 0.0073175
|  |  |  | @ Cl=0.6, Cd= | 0.0090472
alpha (deg) | Cl | Cd | Cm | Cl/Cd
-13.5 | -0.7852 | 0.13869 | 0.0253 | -5.6615
-13 | -0.8261 | 0.12094 | 0.0148 | -6.8307
-12.5 | -0.8548 | 0.10674 | 0.0064 | -8.0082
-12 | -0.8864 | 0.09274 | -0.0018 | -9.5579
-11.5 | -0.914 | 0.07937 | -0.0091 | -11.5157
-11 | -0.9475 | 0.06493 | -0.0185 | -14.5926
-10.5 | -0.9763 | 0.05268 | -0.0266 | -18.5326
-10 | -1.011 | 0.04135 | -0.0333 | -24.4498
-9.5 | -1.04 | 0.03179 | -0.037 | -32.7147
-9 | -1.0662 | 0.02385 | -0.0365 | -44.7044
-8.5 | -1.081 | 0.01874 | -0.0288 | -57.6841
-8 | -1.0561 | 0.01552 | -0.0213 | -68.0477
-7.5 | -0.9592 | 0.01276 | -0.025 | -75.1724
-7 | -0.8371 | 0.01134 | -0.0333 | -73.8183
-6.5 | -0.7766 | 0.0107 | -0.0298 | -72.5794
-6 | -0.719 | 0.01006 | -0.026 | -71.4712
-5.5 | -0.6604 | 0.00952 | -0.0226 | -69.3697
-5 | -0.6004 | 0.00904 | -0.0196 | -66.4159
-4.5 | -0.5401 | 0.00862 | -0.017 | -62.6566
-4 | -0.4805 | 0.00817 | -0.0145 | -58.8127
-3.5 | -0.4228 | 0.00761 | -0.012 | -55.5585
-3 | -0.3683 | 0.0069 | -0.0091 | -53.3768
-2.5 | -0.3157 | 0.00609 | -0.006 | -51.8391
-2 | -0.2564 | 0.00567 | -0.0041 | -45.2205
-1.5 | -0.1934 | 0.00549 | -0.0028 | -35.2277
-1 | -0.1295 | 0.0054 | -0.0017 | -23.9815
-0.5 | -0.0648 | 0.00535 | -0.0008 | -12.1121
0.5 | 0.0648 | 0.00536 | 0.0008 | 12.0896
1 | 0.1294 | 0.0054 | 0.0017 | 23.963
1.5 | 0.1934 | 0.00549 | 0.0028 | 35.2277
2 | 0.2563 | 0.00567 | 0.0041 | 45.2028
2.5 | 0.3157 | 0.00609 | 0.006 | 51.8391
3 | 0.3681 | 0.00691 | 0.0091 | 53.2706
3.5 | 0.4229 | 0.00761 | 0.0119 | 55.5716
4 | 0.4804 | 0.00816 | 0.0145 | 58.8725
4.5 | 0.5399 | 0.00862 | 0.017 | 62.6334
5 | 0.6004 | 0.00905 | 0.0196 | 66.3425
5.5 | 0.6604 | 0.00952 | 0.0225 | 69.3697
6 | 0.7192 | 0.01005 | 0.0259 | 71.5622
6.5 | 0.7769 | 0.01068 | 0.0297 | 72.7434
7 | 0.8373 | 0.01135 | 0.0332 | 73.7709
7.5 | 0.9602 | 0.01276 | 0.0248 | 75.2508
8 | 1.0557 | 0.01557 | 0.0213 | 67.8035
8.5 | 1.0797 | 0.01883 | 0.0288 | 57.3394
9 | 1.0632 | 0.02414 | 0.0365 | 44.0431
9.5 | 1.0371 | 0.03216 | 0.0366 | 32.2481
10 | 1.0105 | 0.04157 | 0.0329 | 24.3084
10.5 | 0.9757 | 0.05297 | 0.0261 | 18.4199
11 | 0.9524 | 0.06464 | 0.0185 | 14.7339
11.5 | 0.9193 | 0.07893 | 0.0092 | 11.647
12 | 0.8849 | 0.09326 | 0.0011 | 9.4885
12.5 | 0.8539 | 0.1072 | -0.007 | 7.9655
13 | 0.8191 | 0.12254 | -0.0162 | 6.6843
13.5 | 0.7853 | 0.13909 | -0.0258 | 5.646

## 57. Re 3M Mach 0.00 (1)
BIGFOIL.COM POLAR EXPORT
fx79l120
FX 79-L-120 |  |  |  | Cl Max: | 1.106 | at alpha= | 12 | deg
JavaFoil+Calcfoil stall+Eppler ext transition |  |  |  | L/D Max: | 102.26 | at alpha= | 9 | deg
Re: | 3000000 |  |  | Cd Min: | 0.00457 | at alpha= | -0.5 | deg
Mach: | 0 |  |  | Cl=0 at alpha= | 0 | deg
|  |  |  | @ Cl=0.1, Cd= | 0.0046033
|  |  |  | @ Cl=0.4, Cd= | 0.005038
|  |  |  | @ Cl=0.6, Cd= | 0.0071156
alpha (deg) | Cl | Cd | Cm | Cl/Cd
-17 | -0.886 | 0.12004 | 0.007 | -7.383
-16.5 | -0.906 | 0.11187 | 0.007 | -8.099
-16 | -0.926 | 0.10278 | 0.007 | -9.006
-15.5 | -0.945 | 0.09276 | 0.007 | -10.193
-15 | -0.975 | 0.07607 | 0.008 | -12.823
-14.5 | -1.023 | 0.05249 | 0.008 | -19.495
-14 | -1.059 | 0.03808 | 0.008 | -27.797
-13.5 | -1.08 | 0.03027 | 0.008 | -35.672
-13 | -1.094 | 0.02472 | 0.008 | -44.262
-12.5 | -1.102 | 0.02078 | 0.008 | -53.059
-12 | -1.106 | 0.01778 | 0.008 | -62.195
-11.5 | -1.103 | 0.01563 | 0.008 | -70.549
-11 | -1.094 | 0.0141 | 0.007 | -77.589
-10.5 | -1.079 | 0.01296 | 0.007 | -83.289
-10 | -1.056 | 0.01216 | 0.007 | -86.838
-9.5 | -1.027 | 0.01187 | 0.007 | -86.476
-9 | -0.991 | 0.00969 | 0.006 | -102.26
-8.5 | -0.95 | 0.0093 | 0.006 | -102.155
-8 | -0.906 | 0.00889 | 0.006 | -101.899
-7.5 | -0.857 | 0.00852 | 0.005 | -100.682
-7 | -0.807 | 0.00821 | 0.005 | -98.353
-6.5 | -0.755 | 0.00787 | 0.005 | -95.953
-6 | -0.702 | 0.00759 | 0.004 | -92.409
-5.5 | -0.647 | 0.00733 | 0.004 | -88.187
-5 | -0.59 | 0.00707 | 0.004 | -83.45
-4.5 | -0.533 | 0.00662 | 0.003 | -80.475
-4 | -0.475 | 0.00588 | 0.003 | -80.738
-3.5 | -0.417 | 0.00511 | 0.002 | -81.448
-3 | -0.358 | 0.00486 | 0.002 | -73.547
-2.5 | -0.298 | 0.00479 | 0.002 | -62.341
-2 | -0.239 | 0.0047 | 0.001 | -50.787
-1.5 | -0.179 | 0.00465 | 0.001 | -38.563
-1 | -0.12 | 0.00462 | 0.001 | -25.888
-0.5 | -0.06 | 0.00457 | 0 | -13.087
0 | 0 | 0.00457 | 0 | 0
0.5 | 0.06 | 0.00457 | 0 | 13.087
1 | 0.12 | 0.00462 | -0.001 | 25.888
1.5 | 0.179 | 0.00465 | -0.001 | 38.563
2 | 0.239 | 0.0047 | -0.001 | 50.787
2.5 | 0.298 | 0.00479 | -0.002 | 62.341
3 | 0.358 | 0.00486 | -0.002 | 73.547
3.5 | 0.417 | 0.00511 | -0.002 | 81.448
4 | 0.475 | 0.00588 | -0.003 | 80.738
4.5 | 0.533 | 0.00662 | -0.003 | 80.475
5 | 0.59 | 0.00707 | -0.004 | 83.45
5.5 | 0.647 | 0.00733 | -0.004 | 88.187
6 | 0.702 | 0.00759 | -0.004 | 92.409
6.5 | 0.755 | 0.00787 | -0.005 | 95.953
7 | 0.807 | 0.00821 | -0.005 | 98.353
7.5 | 0.857 | 0.00852 | -0.005 | 100.682
8 | 0.906 | 0.00889 | -0.006 | 101.899
8.5 | 0.95 | 0.0093 | -0.006 | 102.155
9 | 0.991 | 0.00969 | -0.006 | 102.26
9.5 | 1.027 | 0.01187 | -0.007 | 86.476
10 | 1.056 | 0.01216 | -0.007 | 86.838
10.5 | 1.079 | 0.01296 | -0.007 | 83.289
11 | 1.094 | 0.0141 | -0.007 | 77.589
11.5 | 1.103 | 0.01563 | -0.008 | 70.549
12 | 1.106 | 0.01778 | -0.008 | 62.195
12.5 | 1.102 | 0.02078 | -0.008 | 53.059
13 | 1.094 | 0.02472 | -0.008 | 44.262
13.5 | 1.08 | 0.03027 | -0.008 | 35.672
14 | 1.059 | 0.03808 | -0.008 | 27.797
14.5 | 1.023 | 0.05249 | -0.008 | 19.495
15 | 0.975 | 0.07607 | -0.008 | 12.823
15.5 | 0.945 | 0.09276 | -0.007 | 10.193
16 | 0.926 | 0.10278 | -0.007 | 9.006
16.5 | 0.906 | 0.11187 | -0.007 | 8.099
17 | 0.886 | 0.12004 | -0.007 | 7.383

## 58. Re 3M Mach 0.00 (2)
BIGFOIL.COM POLAR EXPORT
fx79l120
FX 79-L-120 |  |  |  | Cl Max: | 1.6222 | at alpha= | 18 | deg
XFOIL ncrit=9 |  |  |  | L/D Max: | 100.489 | at alpha= | 9 | deg
Re: | 3000000 |  |  | Cd Min: | 0.07569 | at alpha= | 20 | deg
Mach: | 0 |  |  | Cl=0 at alpha= | 0.00091241 | deg
|  |  |  | @ Cl=0.1, Cd= | 0.0047587
|  |  |  | @ Cl=0.4, Cd= | 0.0066869
|  |  |  | @ Cl=0.6, Cd= | 0.0078949
alpha (deg) | Cl | Cd | Cm | Cl/Cd
-20 | -1.5371 | 0.07513 | -0.0084 | -20.4592
-19.5 | -1.5749 | 0.06282 | -0.0141 | -25.07
-19 | -1.5964 | 0.05369 | -0.0177 | -29.7337
-18.5 | -1.6149 | 0.04571 | -0.0201 | -35.3292
-18 | -1.6184 | 0.03982 | -0.0213 | -40.6429
-17.5 | -1.6132 | 0.03511 | -0.0219 | -45.947
-17 | -1.6071 | 0.03072 | -0.0219 | -52.3145
-16.5 | -1.5934 | 0.02736 | -0.0213 | -58.2383
-16 | -1.5767 | 0.02459 | -0.02 | -64.1196
-15.5 | -1.5577 | 0.0224 | -0.0178 | -69.5402
-15 | -1.5336 | 0.0209 | -0.0149 | -73.378
-14.5 | -1.5134 | 0.01933 | -0.0106 | -78.2928
-14 | -1.4803 | 0.01796 | -0.008 | -82.422
-13.5 | -1.4418 | 0.01685 | -0.006 | -85.5668
-13 | -1.3996 | 0.01595 | -0.0045 | -87.7492
-12.5 | -1.3551 | 0.01517 | -0.0031 | -89.3276
-12 | -1.3122 | 0.01416 | -0.0014 | -92.6695
-11.5 | -1.2665 | 0.01337 | -0.0001 | -94.727
-11 | -1.2188 | 0.01273 | 0.001 | -95.7423
-10.5 | -1.1719 | 0.01199 | 0.0022 | -97.7398
-10 | -1.1239 | 0.01135 | 0.0034 | -99.022
-9.5 | -1.075 | 0.01081 | 0.0045 | -99.445
-9 | -1.027 | 0.01022 | 0.0059 | -100.4892
-8.5 | -0.9741 | 0.00975 | 0.0062 | -99.9077
-8 | -0.9041 | 0.00917 | 0.0028 | -98.5932
-7.5 | -0.774 | 0.00864 | -0.0143 | -89.5833
-7 | -0.7156 | 0.00845 | -0.0151 | -84.6864
-6.5 | -0.6663 | 0.00822 | -0.0137 | -81.0584
-6 | -0.6159 | 0.00798 | -0.0126 | -77.1805
-5.5 | -0.565 | 0.00773 | -0.0115 | -73.0918
-5 | -0.5142 | 0.00746 | -0.0104 | -68.9276
-4.5 | -0.4632 | 0.00715 | -0.0093 | -64.7832
-4 | -0.4128 | 0.00679 | -0.0081 | -60.7953
-3.5 | -0.3628 | 0.0064 | -0.0069 | -56.6875
-2.5 | -0.2664 | 0.00535 | -0.0037 | -49.7944
-2 | -0.2154 | 0.00503 | -0.0026 | -42.8231
-1.5 | -0.1625 | 0.00486 | -0.0018 | -33.4362
-1 | -0.1088 | 0.00477 | -0.0011 | -22.8092
-0.5 | -0.0547 | 0.0047 | -0.0005 | -11.6383
0 | -0.0001 | 0.00469 | 0 | -0.021322
0.5 | 0.0547 | 0.0047 | 0.0005 | 11.6383
1 | 0.1087 | 0.00477 | 0.0011 | 22.7883
1.5 | 0.1625 | 0.00486 | 0.0018 | 33.4362
2 | 0.2153 | 0.00503 | 0.0026 | 42.8032
2.5 | 0.2663 | 0.00535 | 0.0038 | 49.7757
3.5 | 0.3633 | 0.00636 | 0.0068 | 57.1226
4 | 0.4127 | 0.0068 | 0.0082 | 60.6912
4.5 | 0.4631 | 0.00715 | 0.0093 | 64.7692
5 | 0.5143 | 0.00744 | 0.0104 | 69.1263
5.5 | 0.5649 | 0.00773 | 0.0115 | 73.0789
6 | 0.616 | 0.00797 | 0.0125 | 77.2898
6.5 | 0.6663 | 0.00822 | 0.0137 | 81.0584
7 | 0.7157 | 0.00844 | 0.015 | 84.7986
7.5 | 0.7745 | 0.00864 | 0.0142 | 89.6412
8 | 0.9041 | 0.00916 | -0.0028 | 98.7009
8.5 | 0.9738 | 0.00977 | -0.0062 | 99.6725
9 | 1.027 | 0.01022 | -0.0059 | 100.4892
9.5 | 1.0747 | 0.01086 | -0.0045 | 98.9595
10 | 1.1241 | 0.01135 | -0.0035 | 99.0396
10.5 | 1.1721 | 0.01199 | -0.0023 | 97.7565
11 | 1.2193 | 0.01271 | -0.001 | 95.9323
11.5 | 1.2668 | 0.01337 | 0.0001 | 94.7494
12 | 1.3124 | 0.01418 | 0.0014 | 92.5529
12.5 | 1.3553 | 0.0152 | 0.003 | 89.1645
13 | 1.3999 | 0.01597 | 0.0044 | 87.6581
13.5 | 1.4419 | 0.0169 | 0.006 | 85.3195
14 | 1.481 | 0.01797 | 0.0079 | 82.4151
14.5 | 1.5123 | 0.01947 | 0.0107 | 77.6733
15 | 1.5334 | 0.02098 | 0.0148 | 73.0887
15.5 | 1.558 | 0.02247 | 0.0177 | 69.3369
16 | 1.5787 | 0.02454 | 0.0198 | 64.3317
16.5 | 1.5979 | 0.02707 | 0.021 | 59.0284
17 | 1.6094 | 0.03065 | 0.0216 | 52.509
17.5 | 1.6171 | 0.03487 | 0.0216 | 46.3751
18 | 1.6222 | 0.03959 | 0.021 | 40.975
18.5 | 1.6183 | 0.04551 | 0.0198 | 35.5592
19 | 1.6001 | 0.05348 | 0.0174 | 29.9196
19.5 | 1.5674 | 0.06418 | 0.0131 | 24.4219
20 | 1.5357 | 0.07569 | 0.0077 | 20.2893

## 59. Re 3M Mach 0.10 (1)
BIGFOIL.COM POLAR EXPORT
fx79l120
FX 79-L-120 |  |  |  | Cl Max: | 1.094 | at alpha= | 11.5 | deg
JavaFoil+Calcfoil stall+Eppler ext transition |  |  |  | L/D Max: | 101.592 | at alpha= | 8 | deg
Re: | 3000000 |  |  | Cd Min: | 0.00457 | at alpha= | 0 | deg
Mach: | 0.1 |  |  | Cl=0 at alpha= | 0 | deg
|  |  |  | @ Cl=0.1, Cd= | 0.0046067
|  |  |  | @ Cl=0.4, Cd= | 0.0050477
|  |  |  | @ Cl=0.6, Cd= | 0.0071319
alpha (deg) | Cl | Cd | Cm | Cl/Cd
-17 | -0.845 | 0.12367 | 0.007 | -6.834
-16.5 | -0.868 | 0.11602 | 0.007 | -7.479
-16 | -0.889 | 0.10792 | 0.007 | -8.242
-15.5 | -0.911 | 0.09876 | 0.007 | -9.223
-15 | -0.935 | 0.08649 | 0.007 | -10.815
-14.5 | -0.969 | 0.06918 | 0.008 | -14.01
-14 | -1.024 | 0.04448 | 0.008 | -23.026
-13.5 | -1.054 | 0.03352 | 0.008 | -31.458
-13 | -1.076 | 0.02632 | 0.008 | -40.868
-12.5 | -1.087 | 0.02213 | 0.008 | -49.105
-12 | -1.094 | 0.01867 | 0.008 | -58.566
-11.5 | -1.094 | 0.01615 | 0.008 | -67.769
-11 | -1.088 | 0.01448 | 0.007 | -75.115
-10.5 | -1.076 | 0.01321 | 0.007 | -81.476
-10 | -1.055 | 0.01233 | 0.007 | -85.509
-9.5 | -1.028 | 0.01206 | 0.007 | -85.249
-9 | -0.993 | 0.00979 | 0.006 | -101.411
-8.5 | -0.953 | 0.00938 | 0.006 | -101.567
-8 | -0.909 | 0.00895 | 0.006 | -101.592
-7.5 | -0.861 | 0.00858 | 0.005 | -100.279
-7 | -0.81 | 0.00825 | 0.005 | -98.216
-6.5 | -0.758 | 0.00791 | 0.005 | -95.924
-6 | -0.705 | 0.00762 | 0.004 | -92.457
-5.5 | -0.65 | 0.00736 | 0.004 | -88.217
-5 | -0.593 | 0.0071 | 0.004 | -83.604
-4.5 | -0.536 | 0.00669 | 0.003 | -80.079
-4 | -0.477 | 0.00591 | 0.003 | -80.843
-3.5 | -0.419 | 0.00513 | 0.002 | -81.608
-3 | -0.359 | 0.00487 | 0.002 | -73.759
-2.5 | -0.3 | 0.00479 | 0.002 | -62.578
-2 | -0.24 | 0.00471 | 0.001 | -51
-1.5 | -0.18 | 0.00465 | 0.001 | -38.729
-1 | -0.12 | 0.00462 | 0.001 | -26.007
-0.5 | -0.06 | 0.00458 | 0 | -13.142
0 | 0 | 0.00457 | 0 | 0
0.5 | 0.06 | 0.00458 | 0 | 13.142
1 | 0.12 | 0.00462 | -0.001 | 26.007
1.5 | 0.18 | 0.00465 | -0.001 | 38.729
2 | 0.24 | 0.00471 | -0.001 | 51
2.5 | 0.3 | 0.00479 | -0.002 | 62.578
3 | 0.359 | 0.00487 | -0.002 | 73.759
3.5 | 0.419 | 0.00513 | -0.002 | 81.608
4 | 0.477 | 0.00591 | -0.003 | 80.843
4.5 | 0.536 | 0.00669 | -0.003 | 80.079
5 | 0.593 | 0.0071 | -0.004 | 83.604
5.5 | 0.65 | 0.00736 | -0.004 | 88.217
6 | 0.705 | 0.00762 | -0.004 | 92.457
6.5 | 0.758 | 0.00791 | -0.005 | 95.924
7 | 0.81 | 0.00825 | -0.005 | 98.216
7.5 | 0.861 | 0.00858 | -0.005 | 100.279
8 | 0.909 | 0.00895 | -0.006 | 101.592
8.5 | 0.953 | 0.00938 | -0.006 | 101.567
9 | 0.993 | 0.00979 | -0.006 | 101.411
9.5 | 1.028 | 0.01206 | -0.007 | 85.249
10 | 1.055 | 0.01233 | -0.007 | 85.509
10.5 | 1.076 | 0.01321 | -0.007 | 81.476
11 | 1.088 | 0.01448 | -0.007 | 75.115
11.5 | 1.094 | 0.01615 | -0.008 | 67.769
12 | 1.094 | 0.01867 | -0.008 | 58.566
12.5 | 1.087 | 0.02213 | -0.008 | 49.105
13 | 1.076 | 0.02632 | -0.008 | 40.868
13.5 | 1.054 | 0.03352 | -0.008 | 31.458
14 | 1.024 | 0.04448 | -0.008 | 23.026
14.5 | 0.969 | 0.06918 | -0.008 | 14.01
15 | 0.935 | 0.08649 | -0.007 | 10.815
15.5 | 0.911 | 0.09876 | -0.007 | 9.223
16 | 0.889 | 0.10792 | -0.007 | 8.242
16.5 | 0.868 | 0.11602 | -0.007 | 7.479

## 60. Re 3M Mach 0.10 (2)
BIGFOIL.COM POLAR EXPORT
fx79l120
FX 79-L-120 |  |  |  | Cl Max: | 1.5991 | at alpha= | 17.5 | deg
XFOIL ncrit=9 |  |  |  | L/D Max: | 99.9516 | at alpha= | 9 | deg
Re: | 3000000 |  |  | Cd Min: | 0.09315 | at alpha= | 20 | deg
Mach: | 0.1 |  |  | Cl=0 at alpha= | 0.00090744 | deg
|  |  |  | @ Cl=0.1, Cd= | 0.0047597
|  |  |  | @ Cl=0.4, Cd= | 0.0066905
|  |  |  | @ Cl=0.6, Cd= | 0.0079247
alpha (deg) | Cl | Cd | Cm | Cl/Cd
-20 | -1.4558 | 0.09154 | -0.0011 | -15.9034
-19.5 | -1.5143 | 0.07481 | -0.0099 | -20.2419
-19 | -1.547 | 0.06313 | -0.0154 | -24.505
-18.5 | -1.5783 | 0.05269 | -0.0197 | -29.9545
-18 | -1.5918 | 0.04522 | -0.0219 | -35.2012
-17.5 | -1.5941 | 0.03938 | -0.023 | -40.4799
-17 | -1.5942 | 0.03401 | -0.0236 | -46.8744
-16.5 | -1.5846 | 0.02992 | -0.0235 | -52.9612
-16 | -1.5706 | 0.02656 | -0.0227 | -59.134
-15.5 | -1.5548 | 0.02376 | -0.021 | -65.4377
-15 | -1.5323 | 0.02187 | -0.0185 | -70.064
-14.5 | -1.5084 | 0.02037 | -0.015 | -74.0501
-14 | -1.4861 | 0.0187 | -0.0106 | -79.4706
-13.5 | -1.449 | 0.01739 | -0.0083 | -83.3237
-13 | -1.408 | 0.01636 | -0.0064 | -86.0636
-12.5 | -1.364 | 0.01548 | -0.0048 | -88.1137
-12 | -1.3195 | 0.01457 | -0.0032 | -90.5628
-11.5 | -1.2747 | 0.01363 | -0.0015 | -93.5216
-11 | -1.2272 | 0.01291 | -0.0002 | -95.0581
-10.5 | -1.1791 | 0.01222 | 0.0011 | -96.4894
-10 | -1.1313 | 0.0115 | 0.0025 | -98.3739
-9.5 | -1.0817 | 0.01096 | 0.0037 | -98.6953
-9 | -1.0336 | 0.01032 | 0.0051 | -100.155
-8 | -0.9087 | 0.00923 | 0.002 | -98.4507
-7.5 | -0.7775 | 0.00869 | -0.0151 | -89.4707
-7 | -0.7202 | 0.0085 | -0.0154 | -84.7294
-6.5 | -0.6703 | 0.00827 | -0.0141 | -81.052
-6 | -0.6195 | 0.00803 | -0.0129 | -77.1482
-5.5 | -0.5683 | 0.00777 | -0.0118 | -73.1403
-5 | -0.517 | 0.00749 | -0.0106 | -69.0254
-4.5 | -0.4657 | 0.00719 | -0.0095 | -64.7705
-4 | -0.4151 | 0.00682 | -0.0083 | -60.8651
-3.5 | -0.3647 | 0.00643 | -0.007 | -56.7185
-3 | -0.3165 | 0.0059 | -0.0054 | -53.6441
-2.5 | -0.2678 | 0.00537 | -0.0038 | -49.8696
-2 | -0.2166 | 0.00504 | -0.0027 | -42.9762
-1.5 | -0.1635 | 0.00487 | -0.0018 | -33.5729
-1 | -0.1094 | 0.00477 | -0.0011 | -22.935
-0.5 | -0.055 | 0.00471 | -0.0005 | -11.6773
0 | -0.0001 | 0.0047 | 0 | -0.021277
0.5 | 0.055 | 0.00471 | 0.0005 | 11.6773
1 | 0.1093 | 0.00477 | 0.0012 | 22.914
1.5 | 0.1635 | 0.00486 | 0.0018 | 33.642
2 | 0.2166 | 0.00504 | 0.0027 | 42.9762
2.5 | 0.2678 | 0.00537 | 0.0038 | 49.8696
3.5 | 0.3652 | 0.00639 | 0.007 | 57.1518
4 | 0.415 | 0.00682 | 0.0083 | 60.8504
4.5 | 0.4657 | 0.00719 | 0.0095 | 64.7705
5 | 0.5172 | 0.00747 | 0.0106 | 69.2369
5.5 | 0.5682 | 0.00777 | 0.0118 | 73.1274
6 | 0.6196 | 0.00802 | 0.0129 | 77.2569
6.5 | 0.6703 | 0.00827 | 0.0141 | 81.052
7 | 0.7202 | 0.0085 | 0.0154 | 84.7294
7.5 | 0.7779 | 0.00869 | 0.015 | 89.5167
8 | 0.9087 | 0.00923 | -0.002 | 98.4507
9 | 1.0335 | 0.01034 | -0.0051 | 99.9516
9.5 | 1.0819 | 0.01096 | -0.0037 | 98.7135
10 | 1.1316 | 0.01149 | -0.0025 | 98.4856
10.5 | 1.1794 | 0.01222 | -0.0012 | 96.5139
11 | 1.2276 | 0.0129 | 0.0001 | 95.1628
11.5 | 1.275 | 0.01363 | 0.0015 | 93.5437
12 | 1.3197 | 0.01459 | 0.0031 | 90.4524
12.5 | 1.3641 | 0.01552 | 0.0048 | 87.893
13 | 1.4082 | 0.01639 | 0.0063 | 85.9182
13.5 | 1.4494 | 0.01743 | 0.0083 | 83.1555
14 | 1.4866 | 0.01873 | 0.0105 | 79.37
14.5 | 1.5102 | 0.02034 | 0.0147 | 74.2478
15 | 1.5334 | 0.02187 | 0.0183 | 70.1143
15.5 | 1.5553 | 0.02381 | 0.0208 | 65.3213
16 | 1.5742 | 0.02636 | 0.0224 | 59.7193
16.5 | 1.5901 | 0.02953 | 0.0232 | 53.8469
17 | 1.5972 | 0.03386 | 0.0234 | 47.1707
17.5 | 1.5991 | 0.03902 | 0.0228 | 40.9815
18 | 1.5953 | 0.04503 | 0.0216 | 35.4275
18.5 | 1.5788 | 0.05286 | 0.0192 | 29.8676
19 | 1.5488 | 0.06317 | 0.015 | 24.518
19.5 | 1.4906 | 0.07887 | 0.0071 | 18.8995
20 | 1.4487 | 0.09315 | -0.0003 | 15.5523

## 61. Re 3M Mach 0.25 (1)
BIGFOIL.COM POLAR EXPORT
fx79l120
FX 79-L-120 |  |  |  | Cl Max: | 1.042 | at alpha= | 10.5 | deg
JavaFoil+Calcfoil stall+Eppler ext transition |  |  |  | L/D Max: | 98.967 | at alpha= | 8 | deg
Re: | 3000000 |  |  | Cd Min: | 0.00458 | at alpha= | 0 | deg
Mach: | 0.25 |  |  | Cl=0 at alpha= | 0 | deg
|  |  |  | @ Cl=0.1, Cd= | 0.0046206
|  |  |  | @ Cl=0.4, Cd= | 0.005038
|  |  |  | @ Cl=0.6, Cd= | 0.0071559
alpha (deg) | Cl | Cd | Cm | Cl/Cd
-15.5 | -0.651 | 0.12156 | 0.006 | -5.359
-15 | -0.7 | 0.11285 | 0.006 | -6.206
-14.5 | -0.745 | 0.1042 | 0.006 | -7.15
-14 | -0.786 | 0.09475 | 0.006 | -8.297
-13.5 | -0.824 | 0.0845 | 0.006 | -9.755
-13 | -0.865 | 0.07095 | 0.007 | -12.184
-12.5 | -0.944 | 0.04024 | 0.008 | -23.467
-12 | -0.994 | 0.02693 | 0.008 | -36.908
-11.5 | -1.02 | 0.02127 | 0.008 | -47.965
-11 | -1.037 | 0.01747 | 0.008 | -59.324
-10.5 | -1.042 | 0.01513 | 0.007 | -68.83
-10 | -1.038 | 0.01355 | 0.007 | -76.571
-9.5 | -1.023 | 0.01299 | 0.007 | -78.738
-9 | -0.997 | 0.01125 | 0.006 | -88.608
-8.5 | -0.965 | 0.00986 | 0.006 | -97.894
-8 | -0.924 | 0.00934 | 0.006 | -98.967
-7.5 | -0.877 | 0.00888 | 0.005 | -98.828
-7 | -0.828 | 0.00851 | 0.005 | -97.336
-6.5 | -0.776 | 0.00812 | 0.005 | -95.52
-6 | -0.722 | 0.0078 | 0.004 | -92.598
-5.5 | -0.666 | 0.00751 | 0.004 | -88.716
-5 | -0.609 | 0.00722 | 0.004 | -84.299
-4.5 | -0.55 | 0.0068 | 0.003 | -80.847
-4 | -0.49 | 0.00619 | 0.003 | -79.208
-3.5 | -0.43 | 0.00522 | 0.003 | -82.364
-3 | -0.369 | 0.00485 | 0.002 | -76.156
-2.5 | -0.308 | 0.00482 | 0.002 | -63.897
-2 | -0.247 | 0.00473 | 0.001 | -52.185
-1.5 | -0.185 | 0.00468 | 0.001 | -39.611
-1 | -0.124 | 0.00464 | 0.001 | -26.642
-0.5 | -0.062 | 0.00459 | 0 | -13.47
0 | 0 | 0.00458 | 0 | 0
0.5 | 0.062 | 0.00459 | 0 | 13.47
1 | 0.124 | 0.00464 | -0.001 | 26.642
1.5 | 0.185 | 0.00468 | -0.001 | 39.611
2 | 0.247 | 0.00473 | -0.001 | 52.185
2.5 | 0.308 | 0.00482 | -0.002 | 63.897
3 | 0.369 | 0.00485 | -0.002 | 76.156
3.5 | 0.43 | 0.00522 | -0.003 | 82.364
4 | 0.49 | 0.00619 | -0.003 | 79.208
4.5 | 0.55 | 0.0068 | -0.003 | 80.847
5 | 0.609 | 0.00722 | -0.004 | 84.299
5.5 | 0.666 | 0.00751 | -0.004 | 88.716
6 | 0.722 | 0.0078 | -0.004 | 92.598
6.5 | 0.776 | 0.00812 | -0.005 | 95.52
7 | 0.828 | 0.00851 | -0.005 | 97.336
7.5 | 0.877 | 0.00888 | -0.005 | 98.828
8 | 0.924 | 0.00934 | -0.006 | 98.967
8.5 | 0.965 | 0.00986 | -0.006 | 97.894
9 | 0.997 | 0.01125 | -0.006 | 88.608
9.5 | 1.023 | 0.01299 | -0.007 | 78.738
10 | 1.038 | 0.01355 | -0.007 | 76.571
10.5 | 1.042 | 0.01513 | -0.007 | 68.83
11 | 1.037 | 0.01741 | -0.008 | 59.574
11.5 | 1.02 | 0.02127 | -0.008 | 47.965
12 | 0.994 | 0.02693 | -0.008 | 36.908
12.5 | 0.946 | 0.0395 | -0.008 | 23.954
13 | 0.861 | 0.073 | -0.006 | 11.798
13.5 | 0.824 | 0.0845 | -0.006 | 9.755
14 | 0.786 | 0.09475 | -0.006 | 8.297
14.5 | 0.746 | 0.10338 | -0.006 | 7.212
15 | 0.701 | 0.11209 | -0.006 | 6.25
15.5 | 0.651 | 0.12156 | -0.006 | 5.359

## 62. Re 3M Mach 0.25 (2)
BIGFOIL.COM POLAR EXPORT
fx79l120
FX 79-L-120 |  |  |  | Cl Max: | 1.4888 | at alpha= | 15 | deg
XFOIL ncrit=9 |  |  |  | L/D Max: | 96.9266 | at alpha= | 9 | deg
Re: | 3000000 |  |  | Cd Min: | 0.19741 | at alpha= | -20 | deg
Mach: | 0.25 |  |  | Cl=0 at alpha= | 0.00088183 | deg
|  |  |  | @ Cl=0.1, Cd= | 0.0047941
|  |  |  | @ Cl=0.4, Cd= | 0.0067517
|  |  |  | @ Cl=0.6, Cd= | 0.0080036
alpha (deg) | Cl | Cd | Cm | Cl/Cd
-20 | -0.9991 | 0.19741 | 0.0607 | -5.061
-19.5 | -1.0279 | 0.18006 | 0.0496 | -5.7087
-19 | -1.0654 | 0.16194 | 0.0382 | -6.579
-18.5 | -1.1633 | 0.13363 | 0.0202 | -8.7054
-18 | -1.2716 | 0.10625 | 0.0038 | -11.968
-17.5 | -1.3341 | 0.08766 | -0.0068 | -15.219
-17 | -1.4065 | 0.06881 | -0.0179 | -20.4403
-16.5 | -1.4419 | 0.05693 | -0.0238 | -25.3276
-16 | -1.4619 | 0.04794 | -0.0273 | -30.4944
-15.5 | -1.4858 | 0.03914 | -0.03 | -37.9612
-15 | -1.4791 | 0.03395 | -0.0305 | -43.567
-14.5 | -1.4782 | 0.02856 | -0.0303 | -51.7577
-14 | -1.4686 | 0.02459 | -0.0287 | -59.7235
-13.5 | -1.4515 | 0.02187 | -0.0255 | -66.3695
-13 | -1.4319 | 0.01984 | -0.0205 | -72.1724
-12.5 | -1.4019 | 0.01807 | -0.0161 | -77.5816
-12 | -1.3607 | 0.01668 | -0.013 | -81.5767
-11.5 | -1.3151 | 0.01555 | -0.0104 | -84.5723
-11 | -1.2697 | 0.01433 | -0.0077 | -88.6043
-10.5 | -1.2211 | 0.01335 | -0.0055 | -91.4682
-10 | -1.1702 | 0.01256 | -0.0034 | -93.1688
-9.5 | -1.1206 | 0.01169 | -0.0013 | -95.8597
-9 | -1.0689 | 0.01104 | 0.0006 | -96.8207
-8 | -0.9314 | 0.00969 | -0.003 | -96.1197
-7.5 | -0.8006 | 0.00907 | -0.0186 | -88.269
-7 | -0.7446 | 0.00884 | -0.0178 | -84.2308
-6.5 | -0.6927 | 0.00854 | -0.0161 | -81.1124
-6 | -0.6402 | 0.00823 | -0.0146 | -77.7886
-5.5 | -0.5869 | 0.00793 | -0.0132 | -74.0101
-5 | -0.5335 | 0.00765 | -0.0119 | -69.7386
-4.5 | -0.4803 | 0.00734 | -0.0106 | -65.436
-4 | -0.4276 | 0.00698 | -0.0093 | -61.2607
-3.5 | -0.3753 | 0.00658 | -0.0079 | -57.0365
-3 | -0.3252 | 0.00605 | -0.0061 | -53.7521
-2.5 | -0.2757 | 0.0055 | -0.0043 | -50.1273
-2 | -0.2237 | 0.0051 | -0.0029 | -43.8627
-1.5 | -0.1687 | 0.00491 | -0.002 | -34.3585
-1 | -0.1129 | 0.0048 | -0.0013 | -23.5208
-0.5 | -0.0566 | 0.00475 | -0.0006 | -11.9158
0 | -0.0001 | 0.00473 | 0 | -0.021142
0.5 | 0.0566 | 0.00474 | 0.0006 | 11.9409
1 | 0.1127 | 0.00481 | 0.0013 | 23.4304
1.5 | 0.1688 | 0.0049 | 0.002 | 34.449
2 | 0.2236 | 0.0051 | 0.0029 | 43.8431
2.5 | 0.2756 | 0.0055 | 0.0043 | 50.1091
3 | 0.3254 | 0.00603 | 0.0061 | 53.9635
3.5 | 0.3757 | 0.00655 | 0.0078 | 57.3588
4 | 0.4275 | 0.00698 | 0.0093 | 61.2464
4.5 | 0.4802 | 0.00734 | 0.0106 | 65.4223
5 | 0.5335 | 0.00764 | 0.0119 | 69.8298
5.5 | 0.5869 | 0.00793 | 0.0132 | 74.0101
6 | 0.6403 | 0.00823 | 0.0146 | 77.8007
6.5 | 0.6928 | 0.00854 | 0.0161 | 81.1241
7 | 0.7447 | 0.00884 | 0.0178 | 84.2421
7.5 | 0.8009 | 0.00908 | 0.0185 | 88.2048
8 | 0.9315 | 0.00969 | 0.003 | 96.13
9 | 1.0691 | 0.01103 | -0.0007 | 96.9266
9.5 | 1.1206 | 0.0117 | 0.0012 | 95.7778
10 | 1.1709 | 0.01252 | 0.0033 | 93.5224
10.5 | 1.2214 | 0.01335 | 0.0054 | 91.4906
11 | 1.2699 | 0.01434 | 0.0077 | 88.5565
11.5 | 1.3159 | 0.01552 | 0.0103 | 84.7874
12 | 1.3612 | 0.01668 | 0.0129 | 81.6067
12.5 | 1.4022 | 0.01811 | 0.016 | 77.4268
13 | 1.4293 | 0.02005 | 0.0207 | 71.2868
13.5 | 1.4518 | 0.02193 | 0.0253 | 66.2016
14 | 1.4694 | 0.02463 | 0.0285 | 59.659
14.5 | 1.4806 | 0.02848 | 0.0301 | 51.9874
15 | 1.4888 | 0.03315 | 0.0304 | 44.911
15.5 | 1.483 | 0.0396 | 0.0295 | 37.4495
16 | 1.4735 | 0.04684 | 0.0276 | 31.4582
16.5 | 1.4495 | 0.05623 | 0.0239 | 25.7781
17 | 1.4117 | 0.0684 | 0.0178 | 20.6389
17.5 | 1.3495 | 0.08561 | 0.0078 | 15.7633
18 | 1.2751 | 0.10609 | -0.0041 | 12.019
18.5 | 1.1668 | 0.13347 | -0.0205 | 8.742
19 | 1.0688 | 0.16181 | -0.0384 | 6.6053
19.5 | 1.0329 | 0.17953 | -0.0496 | 5.7534
20 | 1.0034 | 0.19701 | -0.0606 | 5.0931

## 63. Re 3M Mach 0.50 (1)
BIGFOIL.COM POLAR EXPORT
fx79l120
FX 79-L-120 |  |  |  | Cl Max: | 1.088 | at alpha= | 20 | deg
JavaFoil+Calcfoil stall+Eppler ext transition |  |  |  | L/D Max: | 89.302 | at alpha= | 6 | deg
Re: | 3000000 |  |  | Cd Min: | 0.00464 | at alpha= | -0.5 | deg
Mach: | 0.5 |  |  | Cl=0 at alpha= | 0 | deg
|  |  |  | @ Cl=0.1, Cd= | 0.0046535
|  |  |  | @ Cl=0.4, Cd= | 0.0052818
|  |  |  | @ Cl=0.6, Cd= | 0.0072974
alpha (deg) | Cl | Cd | Cm | Cl/Cd
-20 | -1.088 | 0.17065 | 0.009 | -6.376
-19.5 | -1.062 | 0.16236 | 0.009 | -6.54
-19 | -1.038 | 0.16113 | 0.009 | -6.44
-18.5 | -1.008 | 0.15472 | 0.008 | -6.514
-18 | -0.981 | 0.1507 | 0.008 | -6.507
-17.5 | -0.954 | 0.1444 | 0.008 | -6.606
-17 | -0.927 | 0.1424 | 0.007 | -6.513
-16.5 | -0.902 | 0.13901 | 0.007 | -6.491
-16 | -0.873 | 0.13117 | 0.007 | -6.656
-15.5 | -0.846 | 0.12726 | 0.007 | -6.647
-15 | -0.819 | 0.1232 | 0.006 | -6.648
-14.5 | -0.792 | 0.11898 | 0.006 | -6.661
-14 | -0.766 | 0.1152 | 0.006 | -6.645
-13.5 | -0.737 | 0.10794 | 0.005 | -6.831
-13 | -0.711 | 0.10695 | 0.005 | -6.644
-12.5 | -0.684 | 0.10402 | 0.005 | -6.574
-12 | -0.657 | 0.09826 | 0.005 | -6.684
-11.5 | -0.629 | 0.09222 | 0.004 | -6.819
-11 | -0.602 | 0.08914 | 0.004 | -6.752
-10.5 | -0.575 | 0.08605 | 0.004 | -6.682
-10 | -0.548 | 0.07426 | 0.004 | -7.373
-9.5 | -0.522 | 0.06492 | 0.004 | -8.039
-9 | -0.494 | 0.06662 | 0.003 | -7.41
-8.5 | -0.468 | 0.05856 | 0.004 | -7.999
-8 | -0.849 | 0.01628 | 0.006 | -52.175
-7.5 | -0.884 | 0.01357 | 0.006 | -65.118
-7 | -0.871 | 0.01129 | 0.006 | -77.16
-6.5 | -0.837 | 0.00947 | 0.005 | -88.327
-6 | -0.788 | 0.00886 | 0.005 | -88.964
-5.5 | -0.734 | 0.00831 | 0.004 | -88.32
-5 | -0.674 | 0.00789 | 0.004 | -85.475
-4.5 | -0.611 | 0.0075 | 0.004 | -81.388
-4 | -0.546 | 0.00699 | 0.003 | -78.079
-3.5 | -0.479 | 0.00614 | 0.003 | -78.046
-3 | -0.412 | 0.00525 | 0.002 | -78.529
-2.5 | -0.344 | 0.00487 | 0.002 | -70.621
-2 | -0.276 | 0.00484 | 0.002 | -56.946
-1.5 | -0.207 | 0.00476 | 0.001 | -43.436
-1 | -0.138 | 0.00471 | 0.001 | -29.314
-0.5 | -0.069 | 0.00464 | 0 | -14.873
0 | 0 | 0.00464 | 0 | 0
0.5 | 0.069 | 0.00464 | 0 | 14.873
1 | 0.138 | 0.00467 | -0.001 | 29.541
1.5 | 0.207 | 0.00476 | -0.001 | 43.436
2 | 0.276 | 0.00484 | -0.002 | 56.946
2.5 | 0.344 | 0.00487 | -0.002 | 70.621
3 | 0.412 | 0.00537 | -0.002 | 76.754
3.5 | 0.479 | 0.00614 | -0.003 | 78.046
4 | 0.546 | 0.00699 | -0.003 | 78.079
4.5 | 0.611 | 0.00736 | -0.004 | 82.972
5 | 0.674 | 0.00774 | -0.004 | 87.139
5.5 | 0.734 | 0.00831 | -0.004 | 88.32
6 | 0.788 | 0.00883 | -0.005 | 89.302
6.5 | 0.837 | 0.00945 | -0.005 | 88.57
7 | 0.871 | 0.01127 | -0.006 | 77.279
7.5 | 0.884 | 0.01357 | -0.006 | 65.149
8 | 0.848 | 0.01644 | -0.006 | 51.593
8.5 | 0.468 | 0.05864 | -0.004 | 7.986
9 | 0.494 | 0.06693 | -0.003 | 7.377
9.5 | 0.522 | 0.06491 | -0.004 | 8.04
10 | 0.548 | 0.07422 | -0.004 | 7.378
10.5 | 0.575 | 0.08598 | -0.004 | 6.687
11 | 0.602 | 0.0884 | -0.004 | 6.809
11.5 | 0.629 | 0.09126 | -0.004 | 6.89
12 | 0.657 | 0.09539 | -0.005 | 6.885
12.5 | 0.684 | 0.10402 | -0.005 | 6.574
13 | 0.711 | 0.10698 | -0.005 | 6.642
13.5 | 0.737 | 0.11056 | -0.005 | 6.669
14 | 0.766 | 0.11611 | -0.006 | 6.593
14.5 | 0.792 | 0.11935 | -0.006 | 6.64
15 | 0.819 | 0.12284 | -0.006 | 6.667
15.5 | 0.846 | 0.12679 | -0.007 | 6.672
16 | 0.873 | 0.13059 | -0.007 | 6.685
16.5 | 0.902 | 0.13719 | -0.007 | 6.576
17 | 0.927 | 0.1424 | -0.007 | 6.513
17.5 | 0.954 | 0.14681 | -0.008 | 6.498
18 | 0.981 | 0.15275 | -0.008 | 6.42
18.5 | 1.008 | 0.15666 | -0.008 | 6.434
19 | 1.038 | 0.16019 | -0.009 | 6.478
19.5 | 1.062 | 0.16234 | -0.009 | 6.54
20 | 1.088 | 0.17065 | -0.009 | 6.376

## 64. Re 3M Mach 0.50 (2)
BIGFOIL.COM POLAR EXPORT
fx79l120
FX 79-L-120 |  |  |  | Cl Max: | 1.1182 | at alpha= | 8.5 | deg
XFOIL ncrit=9 |  |  |  | L/D Max: | 81.9212 | at alpha= | 7 | deg
Re: | 3000000 |  |  | Cd Min: | 0.12763 | at alpha= | 13.5 | deg
Mach: | 0.5 |  |  | Cl=0 at alpha= | 0.0007716 | deg
|  |  |  | @ Cl=0.1, Cd= | 0.0049442
|  |  |  | @ Cl=0.4, Cd= | 0.0069802
|  |  |  | @ Cl=0.6, Cd= | 0.0083506
alpha (deg) | Cl | Cd | Cm | Cl/Cd
-13.5 | -0.8549 | 0.1268 | 0.0178 | -6.7421
-13 | -0.8699 | 0.11452 | 0.0107 | -7.5961
-12.5 | -0.8957 | 0.10122 | 0.0029 | -8.849
-12 | -0.9271 | 0.08761 | -0.0049 | -10.5821
-11.5 | -0.9565 | 0.07389 | -0.0126 | -12.9449
-11 | -0.9888 | 0.0602 | -0.0218 | -16.4252
-10.5 | -1.0249 | 0.04783 | -0.0298 | -21.428
-10 | -1.0563 | 0.03738 | -0.0353 | -28.2584
-9.5 | -1.0915 | 0.02782 | -0.0381 | -39.2344
-9 | -1.1174 | 0.02096 | -0.0348 | -53.3111
-8.5 | -1.1202 | 0.01654 | -0.0257 | -67.7267
-8 | -1.018 | 0.01265 | -0.0311 | -80.4743
-7.5 | -0.9166 | 0.01123 | -0.0347 | -81.6207
-7 | -0.8525 | 0.01041 | -0.0314 | -81.8924
-6.5 | -0.7911 | 0.00978 | -0.0278 | -80.8896
-6 | -0.7297 | 0.00926 | -0.0245 | -78.8013
-5.5 | -0.668 | 0.00882 | -0.0215 | -75.737
-5 | -0.6061 | 0.00841 | -0.0189 | -72.069
-4.5 | -0.5446 | 0.00802 | -0.0164 | -67.9052
-3.5 | -0.4225 | 0.00722 | -0.012 | -58.518
-3 | -0.3647 | 0.00668 | -0.0097 | -54.5958
-2.5 | -0.309 | 0.00605 | -0.007 | -51.0744
-2 | -0.2535 | 0.00542 | -0.0045 | -46.7712
-1.5 | -0.1922 | 0.00512 | -0.0029 | -37.5391
-1 | -0.1288 | 0.00498 | -0.0018 | -25.8635
-0.5 | -0.0646 | 0.0049 | -0.0009 | -13.1837
0 | -0.0001 | 0.00488 | 0 | -0.020492
0.5 | 0.0647 | 0.0049 | 0.0008 | 13.2041
1 | 0.1286 | 0.00498 | 0.0018 | 25.8233
1.5 | 0.1922 | 0.00512 | 0.0029 | 37.5391
2 | 0.2534 | 0.00542 | 0.0045 | 46.7528
2.5 | 0.3089 | 0.00605 | 0.0071 | 51.0579
3 | 0.3649 | 0.00666 | 0.0096 | 54.7898
3.5 | 0.423 | 0.00719 | 0.012 | 58.8317
4.5 | 0.5446 | 0.00801 | 0.0164 | 67.99
5 | 0.6064 | 0.00839 | 0.0188 | 72.2765
5.5 | 0.6682 | 0.00881 | 0.0215 | 75.8456
6 | 0.7297 | 0.00927 | 0.0245 | 78.7163
6.5 | 0.7912 | 0.00978 | 0.0278 | 80.8998
7 | 0.8528 | 0.01041 | 0.0313 | 81.9212
7.5 | 0.9172 | 0.01123 | 0.0345 | 81.6741
8 | 1.0196 | 0.01271 | 0.0307 | 80.2203
8.5 | 1.1182 | 0.01671 | 0.0258 | 66.918
9 | 1.1142 | 0.0212 | 0.0348 | 52.5566
9.5 | 1.0849 | 0.02845 | 0.0377 | 38.1336
10 | 1.0507 | 0.03804 | 0.0347 | 27.6209
10.5 | 1.0201 | 0.0485 | 0.029 | 21.033
11 | 0.9871 | 0.06066 | 0.0211 | 16.2727
11.5 | 0.9582 | 0.07391 | 0.0123 | 12.9644
12 | 0.9263 | 0.08801 | 0.0043 | 10.5249
12.5 | 0.8962 | 0.10146 | -0.0034 | 8.833
13 | 0.8781 | 0.1136 | -0.0103 | 7.7298
13.5 | 0.8522 | 0.12763 | -0.0187 | 6.6771

## 65. Re 4M Mach 0.00 (1)
BIGFOIL.COM POLAR EXPORT
fx79l120
FX 79-L-120 |  |  |  | Cl Max: | 1.114 | at alpha= | 12 | deg
JavaFoil+Calcfoil stall+Eppler ext transition |  |  |  | L/D Max: | 106.894 | at alpha= | 8.5 | deg
Re: | 4000000 |  |  | Cd Min: | 0.00444 | at alpha= | -0.5 | deg
Mach: | 0 |  |  | Cl=0 at alpha= | 0 | deg
|  |  |  | @ Cl=0.1, Cd= | 0.0044867
|  |  |  | @ Cl=0.4, Cd= | 0.0052063
|  |  |  | @ Cl=0.6, Cd= | 0.0068321
alpha (deg) | Cl | Cd | Cm | Cl/Cd
-17 | -0.89 | 0.11455 | 0.007 | -7.773
-16.5 | -0.911 | 0.10583 | 0.007 | -8.612
-16 | -0.934 | 0.09531 | 0.007 | -9.796
-15.5 | -0.96 | 0.08156 | 0.008 | -11.777
-15 | -1.01 | 0.0565 | 0.008 | -17.875
-14.5 | -1.047 | 0.04162 | 0.009 | -25.147
-14 | -1.072 | 0.03259 | 0.009 | -32.905
-13.5 | -1.091 | 0.02641 | 0.009 | -41.308
-13 | -1.104 | 0.02183 | 0.008 | -50.597
-12.5 | -1.111 | 0.0186 | 0.008 | -59.767
-12 | -1.114 | 0.01612 | 0.008 | -69.08
-11.5 | -1.11 | 0.01433 | 0.008 | -77.496
-11 | -1.101 | 0.01308 | 0.008 | -84.146
-10.5 | -1.083 | 0.01218 | 0.007 | -88.898
-10 | -1.06 | 0.01215 | 0.007 | -87.169
-9.5 | -1.028 | 0.00974 | 0.007 | -105.559
-9 | -0.991 | 0.00929 | 0.006 | -106.633
-8.5 | -0.95 | 0.00889 | 0.006 | -106.894
-8 | -0.906 | 0.00851 | 0.006 | -106.468
-7.5 | -0.857 | 0.00816 | 0.005 | -105.086
-7 | -0.807 | 0.00786 | 0.005 | -102.644
-6.5 | -0.755 | 0.00754 | 0.005 | -100.142
-6 | -0.702 | 0.00727 | 0.004 | -96.448
-5.5 | -0.647 | 0.00703 | 0.004 | -91.984
-5 | -0.59 | 0.00679 | 0.004 | -86.961
-4.5 | -0.533 | 0.00636 | 0.003 | -83.854
-4 | -0.475 | 0.00599 | 0.003 | -79.263
-3.5 | -0.417 | 0.00531 | 0.002 | -78.455
-3 | -0.358 | 0.00495 | 0.002 | -72.22
-2.5 | -0.298 | 0.00471 | 0.002 | -63.403
-2 | -0.239 | 0.00461 | 0.001 | -51.796
-1.5 | -0.179 | 0.00455 | 0.001 | -39.443
-1 | -0.12 | 0.00451 | 0.001 | -26.539
-0.5 | -0.06 | 0.00444 | 0 | -13.464
0 | 0 | 0.00444 | 0 | 0
0.5 | 0.06 | 0.00444 | 0 | 13.464
1 | 0.12 | 0.00451 | -0.001 | 26.539
1.5 | 0.179 | 0.00455 | -0.001 | 39.443
2 | 0.239 | 0.00461 | -0.001 | 51.796
2.5 | 0.298 | 0.00471 | -0.002 | 63.403
3 | 0.358 | 0.00495 | -0.002 | 72.22
3.5 | 0.417 | 0.00531 | -0.002 | 78.455
4 | 0.475 | 0.00599 | -0.003 | 79.263
4.5 | 0.533 | 0.00636 | -0.003 | 83.854
5 | 0.59 | 0.00679 | -0.004 | 86.961
5.5 | 0.647 | 0.00703 | -0.004 | 91.984
6 | 0.702 | 0.00727 | -0.004 | 96.448
6.5 | 0.755 | 0.00754 | -0.005 | 100.142
7 | 0.807 | 0.00786 | -0.005 | 102.644
7.5 | 0.857 | 0.00816 | -0.005 | 105.086
8 | 0.906 | 0.00851 | -0.006 | 106.468
8.5 | 0.95 | 0.00889 | -0.006 | 106.894
9 | 0.991 | 0.00929 | -0.006 | 106.633
9.5 | 1.028 | 0.00974 | -0.007 | 105.559
10 | 1.06 | 0.01215 | -0.007 | 87.169
10.5 | 1.083 | 0.01218 | -0.007 | 88.898
11 | 1.101 | 0.01308 | -0.008 | 84.146
11.5 | 1.11 | 0.01433 | -0.008 | 77.496
12 | 1.114 | 0.01612 | -0.008 | 69.08
12.5 | 1.111 | 0.0186 | -0.008 | 59.767
13 | 1.104 | 0.02183 | -0.008 | 50.597
13.5 | 1.091 | 0.02641 | -0.009 | 41.308
14 | 1.072 | 0.03259 | -0.009 | 32.905
14.5 | 1.047 | 0.04162 | -0.009 | 25.147
15 | 1.01 | 0.0565 | -0.008 | 17.875
15.5 | 0.96 | 0.08156 | -0.008 | 11.777
16 | 0.934 | 0.09531 | -0.007 | 9.796
16.5 | 0.911 | 0.10583 | -0.007 | 8.612
17 | 0.89 | 0.11455 | -0.007 | 7.773

## 66. Re 4M Mach 0.00 (2)
BIGFOIL.COM POLAR EXPORT
fx79l120
FX 79-L-120 |  |  |  | Cl Max: | 1.6694 | at alpha= | 18.5 | deg
XFOIL ncrit=9 |  |  |  | L/D Max: | 106.996 | at alpha= | 9.5 | deg
Re: | 4000000 |  |  | Cd Min: | 0.06156 | at alpha= | -20 | deg
Mach: | 0 |  |  | Cl=0 at alpha= | 0.00092251 | deg
|  |  |  | @ Cl=0.1, Cd= | 0.0045784
|  |  |  | @ Cl=0.4, Cd= | 0.0065037
|  |  |  | @ Cl=0.6, Cd= | 0.0075438
alpha (deg) | Cl | Cd | Cm | Cl/Cd
-20 | -1.6315 | 0.06156 | -0.0149 | -26.5026
-19.5 | -1.6456 | 0.05355 | -0.0178 | -30.7302
-19 | -1.6597 | 0.04615 | -0.02 | -35.9632
-18.5 | -1.6625 | 0.04041 | -0.0211 | -41.1408
-18 | -1.6579 | 0.03566 | -0.0217 | -46.4919
-17.5 | -1.6522 | 0.03124 | -0.0218 | -52.8873
-17 | -1.6461 | 0.02715 | -0.0212 | -60.6298
-16.5 | -1.6326 | 0.02415 | -0.0198 | -67.6025
-16 | -1.6153 | 0.02189 | -0.0174 | -73.7917
-15.5 | -1.5969 | 0.0201 | -0.0139 | -79.4478
-15 | -1.5714 | 0.01893 | -0.0101 | -83.0111
-14.5 | -1.5366 | 0.01779 | -0.0076 | -86.3744
-14 | -1.4967 | 0.01681 | -0.0058 | -89.0363
-13.5 | -1.4564 | 0.01577 | -0.004 | -92.3526
-13 | -1.4147 | 0.01476 | -0.0023 | -95.8469
-12.5 | -1.3698 | 0.01396 | -0.001 | -98.1232
-12 | -1.3229 | 0.01329 | 0.0002 | -99.541
-11.5 | -1.2763 | 0.01254 | 0.0014 | -101.7783
-11 | -1.2291 | 0.01182 | 0.0026 | -103.9848
-10.5 | -1.1801 | 0.01127 | 0.0036 | -104.7116
-10 | -1.1317 | 0.01065 | 0.0047 | -106.2629
-9.5 | -1.0828 | 0.01011 | 0.0059 | -107.1019
-8.5 | -0.9583 | 0.00907 | 0.0024 | -105.656
-8 | -0.8308 | 0.0086 | -0.0141 | -96.6047
-7.5 | -0.7718 | 0.00836 | -0.0151 | -92.3206
-7 | -0.7209 | 0.00815 | -0.0141 | -88.454
-6.5 | -0.67 | 0.00791 | -0.0131 | -84.7029
-6 | -0.6191 | 0.00764 | -0.012 | -81.034
-5.5 | -0.5676 | 0.00739 | -0.0111 | -76.8065
-5 | -0.5158 | 0.00715 | -0.0102 | -72.1399
-4.5 | -0.4639 | 0.00689 | -0.0092 | -67.3295
-4 | -0.4127 | 0.00657 | -0.0082 | -62.8158
-3.5 | -0.3616 | 0.00626 | -0.0071 | -57.7636
-2.5 | -0.2626 | 0.00537 | -0.0044 | -48.9013
-2 | -0.2131 | 0.00495 | -0.003 | -43.0505
-1.5 | -0.1614 | 0.00471 | -0.002 | -34.2675
-1 | -0.1079 | 0.00459 | -0.0013 | -23.5076
-0.5 | -0.0542 | 0.00452 | -0.0006 | -11.9912
0 | -0.0001 | 0.00448 | 0 | -0.022321
0.5 | 0.0541 | 0.00451 | 0.0006 | 11.9956
1 | 0.1078 | 0.00459 | 0.0013 | 23.4858
1.5 | 0.1614 | 0.0047 | 0.002 | 34.3404
2 | 0.213 | 0.00495 | 0.003 | 43.0303
2.5 | 0.2625 | 0.00538 | 0.0044 | 48.7918
3.5 | 0.3618 | 0.00624 | 0.0071 | 57.9808
4 | 0.4125 | 0.00659 | 0.0082 | 62.5948
4.5 | 0.4641 | 0.00688 | 0.0092 | 67.4564
5 | 0.5158 | 0.00714 | 0.0102 | 72.2409
5.5 | 0.5675 | 0.00738 | 0.0111 | 76.897
6 | 0.6191 | 0.00764 | 0.012 | 81.034
6.5 | 0.67 | 0.00791 | 0.0131 | 84.7029
7 | 0.7209 | 0.00815 | 0.0141 | 88.454
7.5 | 0.7719 | 0.00836 | 0.015 | 92.3325
8 | 0.8321 | 0.0086 | 0.0138 | 96.7558
8.5 | 0.9561 | 0.00907 | -0.0019 | 105.4135
9 | 1.0277 | 0.00963 | -0.0057 | 106.7186
9.5 | 1.0828 | 0.01012 | -0.0059 | 106.996
10 | 1.1319 | 0.01065 | -0.0048 | 106.2817
10.5 | 1.1803 | 0.01126 | -0.0036 | 104.8224
11 | 1.2293 | 0.01182 | -0.0026 | 104.0017
11.5 | 1.2766 | 0.01253 | -0.0015 | 101.8835
12 | 1.3233 | 0.01328 | -0.0002 | 99.6461
12.5 | 1.3699 | 0.01399 | 0.0009 | 97.9199
13 | 1.4149 | 0.01479 | 0.0022 | 95.666
13.5 | 1.4575 | 0.01573 | 0.0038 | 92.6573
14 | 1.4972 | 0.01684 | 0.0057 | 88.9074
14.5 | 1.5371 | 0.0178 | 0.0075 | 86.3539
15 | 1.5725 | 0.01892 | 0.0099 | 83.1131
15.5 | 1.5976 | 0.02012 | 0.0137 | 79.4036
16 | 1.6197 | 0.02167 | 0.0169 | 74.7439
16.5 | 1.6363 | 0.02395 | 0.0194 | 68.3215
17 | 1.6506 | 0.02686 | 0.0209 | 61.452
17.5 | 1.6602 | 0.03058 | 0.0215 | 54.2904
18 | 1.6622 | 0.03537 | 0.0215 | 46.9946
18.5 | 1.6694 | 0.03983 | 0.0209 | 41.9131
19 | 1.6604 | 0.04629 | 0.0196 | 35.8695
19.5 | 1.6597 | 0.05206 | 0.018 | 31.8805
20 | 1.6401 | 0.06068 | 0.0148 | 27.0287

## 67. Re 4M Mach 0.10 (1)
BIGFOIL.COM POLAR EXPORT
fx79l120
FX 79-L-120 |  |  |  | Cl Max: | 1.102 | at alpha= | 11.5 | deg
JavaFoil+Calcfoil stall+Eppler ext transition |  |  |  | L/D Max: | 106.319 | at alpha= | 8.5 | deg
Re: | 4000000 |  |  | Cd Min: | 0.00445 | at alpha= | -0.5 | deg
Mach: | 0.1 |  |  | Cl=0 at alpha= | 0 | deg
|  |  |  | @ Cl=0.1, Cd= | 0.00449
|  |  |  | @ Cl=0.4, Cd= | 0.0052128
|  |  |  | @ Cl=0.6, Cd= | 0.0068407
alpha (deg) | Cl | Cd | Cm | Cl/Cd
-17 | -0.848 | 0.11891 | 0.007 | -7.134
-16.5 | -0.872 | 0.11085 | 0.007 | -7.864
-16 | -0.895 | 0.10214 | 0.007 | -8.76
-15.5 | -0.919 | 0.09148 | 0.007 | -10.047
-15 | -0.954 | 0.07348 | 0.008 | -12.989
-14.5 | -1.005 | 0.05017 | 0.008 | -20.042
-14 | -1.043 | 0.03661 | 0.008 | -28.482
-13.5 | -1.067 | 0.02894 | 0.008 | -36.861
-13 | -1.086 | 0.02323 | 0.008 | -46.749
-12.5 | -1.096 | 0.01975 | 0.008 | -55.483
-12 | -1.102 | 0.01689 | 0.008 | -65.23
-11.5 | -1.102 | 0.01475 | 0.008 | -74.741
-11 | -1.095 | 0.01339 | 0.008 | -81.741
-10.5 | -1.08 | 0.01239 | 0.007 | -87.2
-10 | -1.057 | 0.01115 | 0.007 | -94.812
-9.5 | -1.029 | 0.00985 | 0.007 | -104.433
-9 | -0.993 | 0.00938 | 0.006 | -105.834
-8.5 | -0.953 | 0.00896 | 0.006 | -106.319
-8 | -0.909 | 0.00856 | 0.006 | -106.181
-7.5 | -0.861 | 0.00822 | 0.005 | -104.697
-7 | -0.81 | 0.00791 | 0.005 | -102.522
-6.5 | -0.758 | 0.00757 | 0.005 | -100.121
-6 | -0.705 | 0.0073 | 0.004 | -96.505
-5.5 | -0.65 | 0.00706 | 0.004 | -92.019
-5 | -0.593 | 0.00681 | 0.004 | -87.135
-4.5 | -0.536 | 0.00637 | 0.003 | -84.074
-4 | -0.477 | 0.00601 | 0.003 | -79.409
-3.5 | -0.419 | 0.00533 | 0.002 | -78.55
-3 | -0.359 | 0.00496 | 0.002 | -72.425
-2.5 | -0.3 | 0.00471 | 0.002 | -63.623
-2 | -0.24 | 0.00462 | 0.001 | -52.011
-1.5 | -0.18 | 0.00455 | 0.001 | -39.622
-1 | -0.12 | 0.00451 | 0.001 | -26.66
-0.5 | -0.06 | 0.00445 | 0 | -13.526
0 | 0 | 0.00445 | 0 | 0
0.5 | 0.06 | 0.00445 | 0 | 13.526
1 | 0.12 | 0.00451 | -0.001 | 26.66
1.5 | 0.18 | 0.00455 | -0.001 | 39.622
2 | 0.24 | 0.00462 | -0.001 | 52.011
2.5 | 0.3 | 0.00471 | -0.002 | 63.623
3 | 0.359 | 0.00496 | -0.002 | 72.425
3.5 | 0.419 | 0.00533 | -0.002 | 78.55
4 | 0.477 | 0.00601 | -0.003 | 79.409
4.5 | 0.536 | 0.00637 | -0.003 | 84.074
5 | 0.593 | 0.00681 | -0.004 | 87.135
5.5 | 0.65 | 0.00706 | -0.004 | 92.019
6 | 0.705 | 0.0073 | -0.004 | 96.505
6.5 | 0.758 | 0.00757 | -0.005 | 100.121
7 | 0.81 | 0.00791 | -0.005 | 102.522
7.5 | 0.861 | 0.00822 | -0.005 | 104.697
8 | 0.909 | 0.00856 | -0.006 | 106.181
8.5 | 0.953 | 0.00896 | -0.006 | 106.319
9 | 0.993 | 0.00938 | -0.006 | 105.834
9.5 | 1.029 | 0.00985 | -0.007 | 104.433
10 | 1.057 | 0.01115 | -0.007 | 94.812
10.5 | 1.08 | 0.01239 | -0.007 | 87.2
11 | 1.095 | 0.01339 | -0.008 | 81.741
11.5 | 1.102 | 0.01475 | -0.008 | 74.741
12 | 1.102 | 0.01689 | -0.008 | 65.23
12.5 | 1.096 | 0.01975 | -0.008 | 55.483
13 | 1.086 | 0.02323 | -0.008 | 46.749
13.5 | 1.067 | 0.02894 | -0.008 | 36.861
14 | 1.043 | 0.03661 | -0.008 | 28.482
14.5 | 1.005 | 0.05017 | -0.008 | 20.042
15 | 0.954 | 0.07348 | -0.008 | 12.989
15.5 | 0.919 | 0.09148 | -0.007 | 10.047
16 | 0.895 | 0.10214 | -0.007 | 8.76
16.5 | 0.872 | 0.11085 | -0.007 | 7.864

## 68. Re 4M Mach 0.10 (2)
BIGFOIL.COM POLAR EXPORT
fx79l120
FX 79-L-120 |  |  |  | Cl Max: | 1.6487 | at alpha= | 18.5 | deg
XFOIL ncrit=9 |  |  |  | L/D Max: | 106.559 | at alpha= | 9.5 | deg
Re: | 4000000 |  |  | Cd Min: | 0.07223 | at alpha= | -20 | deg
Mach: | 0.1 |  |  | Cl=0 at alpha= | 0.0018315 | deg
|  |  |  | @ Cl=0.1, Cd= | 0.0045874
|  |  |  | @ Cl=0.4, Cd= | 0.0065191
|  |  |  | @ Cl=0.6, Cd= | 0.0075555
alpha (deg) | Cl | Cd | Cm | Cl/Cd
-20 | -1.5796 | 0.07223 | -0.0117 | -21.869
-19.5 | -1.6049 | 0.06195 | -0.0163 | -25.9064
-19 | -1.6288 | 0.05258 | -0.02 | -30.9776
-18.5 | -1.6411 | 0.04536 | -0.022 | -36.1795
-18 | -1.6428 | 0.03963 | -0.0231 | -41.4534
-17.5 | -1.6343 | 0.03521 | -0.0236 | -46.4158
-17 | -1.6296 | 0.03059 | -0.0236 | -53.2723
-16.5 | -1.6235 | 0.02648 | -0.0228 | -61.3104
-16 | -1.6097 | 0.02351 | -0.021 | -68.4687
-15.5 | -1.5949 | 0.02114 | -0.0179 | -75.4447
-15 | -1.5719 | 0.01968 | -0.0142 | -79.873
-14.5 | -1.5449 | 0.01842 | -0.0103 | -83.8708
-14 | -1.5057 | 0.01729 | -0.0082 | -87.085
-13.5 | -1.4648 | 0.01627 | -0.0063 | -90.0307
-13 | -1.4234 | 0.01518 | -0.0043 | -93.7681
-12.5 | -1.3791 | 0.01427 | -0.0027 | -96.6433
-12 | -1.3324 | 0.01351 | -0.0013 | -98.6232
-11.5 | -1.2842 | 0.01285 | -0.0001 | -99.9377
-11 | -1.2376 | 0.01201 | 0.0014 | -103.0475
-10.5 | -1.1884 | 0.01141 | 0.0026 | -104.1543
-10 | -1.1391 | 0.01081 | 0.0038 | -105.3747
-9.5 | -1.09 | 0.01022 | 0.0051 | -106.6536
-8.5 | -0.9636 | 0.00914 | 0.0016 | -105.4267
-8 | -0.8356 | 0.00866 | -0.0148 | -96.4896
-7.5 | -0.7768 | 0.00842 | -0.0155 | -92.2565
-7 | -0.7253 | 0.0082 | -0.0145 | -88.4512
-6.5 | -0.6742 | 0.00794 | -0.0134 | -84.9118
-6 | -0.6229 | 0.00767 | -0.0123 | -81.2125
-5.5 | -0.5709 | 0.00741 | -0.0113 | -77.0445
-5 | -0.5188 | 0.00717 | -0.0104 | -72.357
-4.5 | -0.4665 | 0.00692 | -0.0094 | -67.4133
-4 | -0.4149 | 0.00661 | -0.0084 | -62.7685
-3.5 | -0.3637 | 0.00627 | -0.0073 | -58.0064
-2.5 | -0.264 | 0.0054 | -0.0045 | -48.8889
-2 | -0.2144 | 0.00496 | -0.0031 | -43.2258
-1.5 | -0.1623 | 0.00471 | -0.002 | -34.4586
-1 | -0.1085 | 0.0046 | -0.0013 | -23.587
-0.5 | -0.0546 | 0.00452 | -0.0006 | -12.0796
0 | -0.0002 | 0.00448 | 0 | -0.044643
0.5 | 0.0544 | 0.00452 | 0.0006 | 12.0354
1 | 0.1085 | 0.0046 | 0.0013 | 23.587
1.5 | 0.1623 | 0.00471 | 0.002 | 34.4586
2 | 0.2142 | 0.00496 | 0.0031 | 43.1855
2.5 | 0.2638 | 0.0054 | 0.0045 | 48.8519
3.5 | 0.3637 | 0.00627 | 0.0072 | 58.0064
4 | 0.4147 | 0.00662 | 0.0084 | 62.6435
4.5 | 0.4666 | 0.00691 | 0.0094 | 67.5253
5 | 0.5188 | 0.00716 | 0.0104 | 72.4581
5.5 | 0.5709 | 0.00741 | 0.0113 | 77.0445
6 | 0.6229 | 0.00767 | 0.0123 | 81.2125
6.5 | 0.6742 | 0.00794 | 0.0134 | 84.9118
7 | 0.7253 | 0.0082 | 0.0145 | 88.4512
7.5 | 0.7769 | 0.00842 | 0.0155 | 92.2684
8 | 0.8367 | 0.00866 | 0.0145 | 96.6166
8.5 | 0.961 | 0.00914 | -0.0011 | 105.1422
9 | 1.0344 | 0.00976 | -0.005 | 105.9836
9.5 | 1.0901 | 0.01023 | -0.0051 | 106.5591
10 | 1.1393 | 0.01081 | -0.0038 | 105.3932
10.5 | 1.1887 | 0.0114 | -0.0026 | 104.2719
11 | 1.2377 | 0.01202 | -0.0015 | 102.97
11.5 | 1.2846 | 0.01285 | 0 | 99.9689
12 | 1.3327 | 0.01352 | 0.0012 | 98.5725
12.5 | 1.3792 | 0.0143 | 0.0026 | 96.4476
13 | 1.4236 | 0.01522 | 0.0042 | 93.5348
13.5 | 1.4646 | 0.01635 | 0.0062 | 89.578
14 | 1.5062 | 0.01731 | 0.0081 | 87.0133
14.5 | 1.5454 | 0.01844 | 0.0101 | 83.8069
15 | 1.5739 | 0.01962 | 0.0139 | 80.2192
15.5 | 1.5958 | 0.02116 | 0.0177 | 75.4159
16 | 1.6153 | 0.02319 | 0.0205 | 69.655
16.5 | 1.6231 | 0.02662 | 0.0226 | 60.973
17 | 1.6342 | 0.03028 | 0.0233 | 53.9696
17.5 | 1.6394 | 0.03484 | 0.0233 | 47.0551
18 | 1.6483 | 0.03922 | 0.0229 | 42.027
18.5 | 1.6487 | 0.04471 | 0.0218 | 36.8754
19 | 1.6305 | 0.05264 | 0.0195 | 30.9745
19.5 | 1.6205 | 0.06012 | 0.0168 | 26.9544
20 | 1.5886 | 0.07124 | 0.0118 | 22.2993

## 69. Re 4M Mach 0.25 (1)
BIGFOIL.COM POLAR EXPORT
fx79l120
FX 79-L-120 |  |  |  | Cl Max: | 1.049 | at alpha= | 10.5 | deg
JavaFoil+Calcfoil stall+Eppler ext transition |  |  |  | L/D Max: | 103.621 | at alpha= | 8 | deg
Re: | 4000000 |  |  | Cd Min: | 0.00445 | at alpha= | 0 | deg
Mach: | 0.25 |  |  | Cl=0 at alpha= | 0 | deg
|  |  |  | @ Cl=0.1, Cd= | 0.0044968
|  |  |  | @ Cl=0.4, Cd= | 0.0052754
|  |  |  | @ Cl=0.6, Cd= | 0.006859
alpha (deg) | Cl | Cd | Cm | Cl/Cd
-15.5 | -0.653 | 0.11817 | 0.006 | -5.523
-15 | -0.702 | 0.10936 | 0.006 | -6.417
-14.5 | -0.747 | 0.10091 | 0.006 | -7.402
-14 | -0.79 | 0.09062 | 0.006 | -8.714
-13.5 | -0.832 | 0.07803 | 0.006 | -10.666
-13 | -0.899 | 0.05229 | 0.007 | -17.19
-12.5 | -0.965 | 0.03232 | 0.008 | -29.847
-12 | -1.005 | 0.02356 | 0.008 | -42.654
-11.5 | -1.029 | 0.01898 | 0.008 | -54.24
-11 | -1.044 | 0.0159 | 0.008 | -65.684
-10.5 | -1.049 | 0.01394 | 0.007 | -75.21
-10 | -1.043 | 0.01321 | 0.007 | -78.999
-9.5 | -1.025 | 0.0114 | 0.007 | -89.968
-9 | -1 | 0.00992 | 0.006 | -100.853
-8.5 | -0.965 | 0.00939 | 0.006 | -102.723
-8 | -0.924 | 0.00892 | 0.006 | -103.621
-7.5 | -0.877 | 0.00849 | 0.005 | -103.315
-7 | -0.828 | 0.00814 | 0.005 | -101.71
-6.5 | -0.776 | 0.00778 | 0.005 | -99.777
-6 | -0.722 | 0.00746 | 0.004 | -96.71
-5.5 | -0.666 | 0.00719 | 0.004 | -92.58
-5 | -0.609 | 0.00692 | 0.004 | -87.912
-4.5 | -0.55 | 0.00652 | 0.003 | -84.348
-4 | -0.49 | 0.00618 | 0.003 | -79.342
-3.5 | -0.43 | 0.0056 | 0.003 | -76.825
-3 | -0.369 | 0.00494 | 0.002 | -74.661
-2.5 | -0.308 | 0.00475 | 0.002 | -64.849
-2 | -0.247 | 0.00464 | 0.001 | -53.178
-1.5 | -0.185 | 0.00456 | 0.001 | -40.574
-1 | -0.124 | 0.00452 | 0.001 | -27.305
-0.5 | -0.062 | 0.00446 | 0 | -13.854
0 | 0 | 0.00445 | 0 | 0
0.5 | 0.062 | 0.00446 | 0 | 13.854
1 | 0.124 | 0.00452 | -0.001 | 27.305
1.5 | 0.185 | 0.00456 | -0.001 | 40.574
2 | 0.247 | 0.00464 | -0.001 | 53.178
2.5 | 0.308 | 0.00475 | -0.002 | 64.849
3 | 0.369 | 0.00494 | -0.002 | 74.661
3.5 | 0.43 | 0.0056 | -0.003 | 76.825
4 | 0.49 | 0.00618 | -0.003 | 79.342
4.5 | 0.55 | 0.00652 | -0.003 | 84.348
5 | 0.609 | 0.00692 | -0.004 | 87.912
5.5 | 0.666 | 0.00719 | -0.004 | 92.58
6 | 0.722 | 0.00746 | -0.004 | 96.71
6.5 | 0.776 | 0.00778 | -0.005 | 99.777
7 | 0.828 | 0.00814 | -0.005 | 101.71
7.5 | 0.877 | 0.00849 | -0.005 | 103.315
8 | 0.924 | 0.00892 | -0.006 | 103.621
8.5 | 0.965 | 0.00939 | -0.006 | 102.723
9 | 1 | 0.00992 | -0.006 | 100.853
9.5 | 1.025 | 0.0114 | -0.007 | 89.968
10 | 1.043 | 0.01321 | -0.007 | 78.999
10.5 | 1.049 | 0.01394 | -0.007 | 75.21
11 | 1.045 | 0.01579 | -0.008 | 66.195
11.5 | 1.029 | 0.01898 | -0.008 | 54.24
12 | 1.005 | 0.02356 | -0.008 | 42.654
12.5 | 0.966 | 0.032 | -0.008 | 30.172
13 | 0.888 | 0.05741 | -0.007 | 15.475
13.5 | 0.832 | 0.07803 | -0.006 | 10.666
14 | 0.79 | 0.09062 | -0.006 | 8.714
14.5 | 0.748 | 0.09989 | -0.006 | 7.485
15 | 0.702 | 0.1089 | -0.006 | 6.447
15.5 | 0.653 | 0.11817 | -0.006 | 5.523

## 70. Re 4M Mach 0.25 (2)
BIGFOIL.COM POLAR EXPORT
fx79l120
FX 79-L-120 |  |  |  | Cl Max: | 1.5425 | at alpha= | 15 | deg
XFOIL ncrit=9 |  |  |  | L/D Max: | 102.748 | at alpha= | 9.5 | deg
Re: | 4000000 |  |  | Cd Min: | 0.18794 | at alpha= | 20 | deg
Mach: | 0.25 |  |  | Cl=0 at alpha= | 0.0017699 | deg
|  |  |  | @ Cl=0.1, Cd= | 0.0046028
|  |  |  | @ Cl=0.4, Cd= | 0.0065578
|  |  |  | @ Cl=0.6, Cd= | 0.007651
alpha (deg) | Cl | Cd | Cm | Cl/Cd
-20 | -1.0439 | 0.18657 | 0.054 | -5.5952
-19.5 | -1.0924 | 0.16584 | 0.0404 | -6.5871
-19 | -1.1744 | 0.14059 | 0.024 | -8.3534
-18.5 | -1.299 | 0.11028 | 0.0053 | -11.7791
-18 | -1.3871 | 0.08776 | -0.0081 | -15.8056
-17.5 | -1.423 | 0.07445 | -0.0153 | -19.1135
-17 | -1.4826 | 0.05895 | -0.0238 | -25.1501
-16.5 | -1.5097 | 0.04912 | -0.0278 | -30.7349
-16 | -1.5229 | 0.04144 | -0.0301 | -36.7495
-15.5 | -1.5357 | 0.03425 | -0.0314 | -44.838
-15 | -1.54 | 0.02842 | -0.0313 | -54.1872
-14.5 | -1.5327 | 0.02424 | -0.0296 | -63.2302
-14 | -1.5168 | 0.02145 | -0.0262 | -70.7133
-13.5 | -1.4952 | 0.01956 | -0.0214 | -76.4417
-13 | -1.464 | 0.01807 | -0.0169 | -81.0183
-12.5 | -1.422 | 0.01671 | -0.0138 | -85.0987
-12 | -1.3787 | 0.01539 | -0.0109 | -89.5841
-11.5 | -1.3323 | 0.01424 | -0.0082 | -93.5604
-11 | -1.2827 | 0.01333 | -0.006 | -96.2266
-10.5 | -1.2323 | 0.01246 | -0.0039 | -98.9005
-10 | -1.1816 | 0.01163 | -0.0018 | -101.5993
-9.5 | -1.1289 | 0.01101 | 0 | -102.5341
-8.5 | -0.991 | 0.00962 | -0.0035 | -103.0146
-8 | -0.8638 | 0.00909 | -0.0181 | -95.0275
-7.5 | -0.804 | 0.00877 | -0.0182 | -91.6762
-7 | -0.7505 | 0.00845 | -0.0168 | -88.8166
-6.5 | -0.6973 | 0.00814 | -0.0154 | -85.6634
-6 | -0.6433 | 0.00786 | -0.0141 | -81.8448
-5.5 | -0.5893 | 0.0076 | -0.0129 | -77.5395
-4.5 | -0.4816 | 0.00704 | -0.0105 | -68.4091
-4 | -0.4279 | 0.00673 | -0.0093 | -63.581
-3.5 | -0.3744 | 0.0064 | -0.0081 | -58.5
-2 | -0.2209 | 0.00504 | -0.0034 | -43.8294
-1.5 | -0.1674 | 0.00476 | -0.0022 | -35.1681
-1 | -0.112 | 0.00462 | -0.0014 | -24.2424
-0.5 | -0.0565 | 0.00455 | -0.0006 | -12.4176
0 | -0.0002 | 0.00452 | 0 | -0.044248
0.5 | 0.0563 | 0.00454 | 0.0007 | 12.4009
1 | 0.112 | 0.00462 | 0.0014 | 24.2424
1.5 | 0.1674 | 0.00475 | 0.0022 | 35.2421
2 | 0.2208 | 0.00504 | 0.0034 | 43.8095
3 | 0.3228 | 0.00596 | 0.0066 | 54.1611
3.5 | 0.3745 | 0.00639 | 0.008 | 58.6072
4 | 0.4277 | 0.00674 | 0.0093 | 63.457
4.5 | 0.4816 | 0.00704 | 0.0104 | 68.4091
5 | 0.5354 | 0.00733 | 0.0116 | 73.0423
5.5 | 0.5894 | 0.0076 | 0.0129 | 77.5526
6 | 0.6434 | 0.00786 | 0.0141 | 81.8575
6.5 | 0.6973 | 0.00814 | 0.0154 | 85.6634
7 | 0.7506 | 0.00845 | 0.0168 | 88.8284
7.5 | 0.8042 | 0.00877 | 0.0181 | 91.699
8 | 0.8646 | 0.0091 | 0.018 | 95.011
8.5 | 0.9884 | 0.00965 | 0.004 | 102.4249
9.5 | 1.1292 | 0.01099 | -0.0001 | 102.748
10 | 1.1819 | 0.01162 | 0.0017 | 101.7126
10.5 | 1.2327 | 0.01245 | 0.0038 | 99.012
11 | 1.2832 | 0.01332 | 0.0059 | 96.3363
11.5 | 1.3328 | 0.01424 | 0.0081 | 93.5955
12 | 1.3798 | 0.01535 | 0.0107 | 89.8893
12.5 | 1.4215 | 0.01681 | 0.0138 | 84.5628
13 | 1.4654 | 0.01802 | 0.0167 | 81.3208
13.5 | 1.4965 | 0.01955 | 0.0212 | 76.5473
14 | 1.5176 | 0.02147 | 0.0261 | 70.6847
14.5 | 1.5305 | 0.02449 | 0.0295 | 62.4949
15 | 1.5425 | 0.0283 | 0.031 | 54.5053
15.5 | 1.533 | 0.03465 | 0.031 | 44.2424
16 | 1.5341 | 0.04044 | 0.0302 | 37.9352
16.5 | 1.5188 | 0.04831 | 0.028 | 31.4386
17 | 1.4907 | 0.0582 | 0.0239 | 25.6134
17.5 | 1.4421 | 0.07203 | 0.0166 | 20.0208
18 | 1.3886 | 0.08791 | 0.0076 | 15.7957
18.5 | 1.3109 | 0.10869 | -0.0047 | 12.0609
19 | 1.1635 | 0.14315 | -0.0261 | 8.1278
19.5 | 1.0761 | 0.17002 | -0.0436 | 6.3293
20 | 1.0411 | 0.18794 | -0.0552 | 5.5395

## 71. Re 4M Mach 0.50 (1)
BIGFOIL.COM POLAR EXPORT
fx79l120
FX 79-L-120 |  |  |  | Cl Max: | 1.089 | at alpha= | 20 | deg
JavaFoil+Calcfoil stall+Eppler ext transition |  |  |  | L/D Max: | 93.632 | at alpha= | 6 | deg
Re: | 4000000 |  |  | Cd Min: | 0.0045 | at alpha= | 0 | deg
Mach: | 0.5 |  |  | Cl=0 at alpha= | 0 | deg
|  |  |  | @ Cl=0.1, Cd= | 0.0045335
|  |  |  | @ Cl=0.4, Cd= | 0.0054471
|  |  |  | @ Cl=0.6, Cd= | 0.0069825
alpha (deg) | Cl | Cd | Cm | Cl/Cd
-20 | -1.089 | 0.16205 | 0.009 | -6.718
-19.5 | -1.062 | 0.15813 | 0.009 | -6.719
-19 | -1.039 | 0.15428 | 0.009 | -6.736
-18.5 | -1.01 | 0.14967 | 0.008 | -6.745
-18 | -0.981 | 0.14468 | 0.008 | -6.784
-17.5 | -0.955 | 0.13947 | 0.008 | -6.844
-17 | -0.928 | 0.13478 | 0.007 | -6.885
-16.5 | -0.903 | 0.13227 | 0.007 | -6.827
-16 | -0.874 | 0.12673 | 0.007 | -6.899
-15.5 | -0.846 | 0.12294 | 0.007 | -6.883
-15 | -0.82 | 0.11788 | 0.006 | -6.952
-14.5 | -0.793 | 0.11363 | 0.006 | -6.979
-14 | -0.767 | 0.11103 | 0.006 | -6.904
-13.5 | -0.738 | 0.10452 | 0.005 | -7.057
-13 | -0.711 | 0.10118 | 0.005 | -7.025
-12.5 | -0.684 | 0.09824 | 0.005 | -6.963
-12 | -0.657 | 0.09276 | 0.005 | -7.085
-11.5 | -0.63 | 0.08447 | 0.005 | -7.453
-11 | -0.603 | 0.07605 | 0.004 | -7.927
-10.5 | -0.575 | 0.08084 | 0.004 | -7.114
-10 | -0.548 | 0.07276 | 0.004 | -7.532
-9.5 | -0.525 | 0.06205 | 0.004 | -8.462
-9 | -0.494 | 0.06456 | 0.004 | -7.657
-8.5 | -0.471 | 0.05573 | 0.004 | -8.452
-8 | -0.856 | 0.01502 | 0.006 | -56.987
-7.5 | -0.888 | 0.01284 | 0.006 | -69.128
-7 | -0.873 | 0.01177 | 0.006 | -74.192
-6.5 | -0.837 | 0.00901 | 0.005 | -92.858
-6 | -0.788 | 0.00845 | 0.005 | -93.292
-5.5 | -0.734 | 0.00794 | 0.004 | -92.417
-5 | -0.674 | 0.00754 | 0.004 | -89.364
-4.5 | -0.611 | 0.00718 | 0.004 | -85.065
-4 | -0.546 | 0.0067 | 0.003 | -81.502
-3.5 | -0.479 | 0.00625 | 0.003 | -76.711
-3 | -0.412 | 0.00544 | 0.002 | -75.798
-2.5 | -0.344 | 0.00492 | 0.002 | -69.921
-2 | -0.276 | 0.00474 | 0.002 | -58.152
-1.5 | -0.207 | 0.00465 | 0.001 | -44.496
-1 | -0.138 | 0.00459 | 0.001 | -30.073
-0.5 | -0.069 | 0.00452 | 0 | -15.277
0 | 0 | 0.0045 | 0 | 0
0.5 | 0.069 | 0.00452 | 0 | 15.277
1 | 0.138 | 0.00455 | -0.001 | 30.314
1.5 | 0.207 | 0.00465 | -0.001 | 44.496
2 | 0.276 | 0.00474 | -0.002 | 58.152
2.5 | 0.344 | 0.00492 | -0.002 | 69.921
3 | 0.412 | 0.00556 | -0.002 | 74.097
3.5 | 0.479 | 0.00625 | -0.003 | 76.711
4 | 0.546 | 0.0067 | -0.003 | 81.502
4.5 | 0.611 | 0.00704 | -0.004 | 86.738
5 | 0.674 | 0.0074 | -0.004 | 91.09
5.5 | 0.734 | 0.00794 | -0.004 | 92.417
6 | 0.788 | 0.00842 | -0.005 | 93.632
6.5 | 0.837 | 0.00898 | -0.005 | 93.114
7 | 0.873 | 0.01176 | -0.006 | 74.299
7.5 | 0.888 | 0.01283 | -0.006 | 69.163
8 | 0.856 | 0.01509 | -0.006 | 56.716
8.5 | 0.471 | 0.05586 | -0.004 | 8.43
9 | 0.494 | 0.06463 | -0.004 | 7.65
9.5 | 0.525 | 0.06204 | -0.004 | 8.462
10 | 0.548 | 0.07272 | -0.004 | 7.537
10.5 | 0.575 | 0.08283 | -0.004 | 6.942
11 | 0.603 | 0.07541 | -0.004 | 7.994
11.5 | 0.63 | 0.08428 | -0.005 | 7.47
12 | 0.657 | 0.09225 | -0.005 | 7.125
12.5 | 0.684 | 0.09824 | -0.005 | 6.963
13 | 0.711 | 0.1012 | -0.005 | 7.024
13.5 | 0.738 | 0.1069 | -0.005 | 6.901
14 | 0.767 | 0.11179 | -0.006 | 6.857
14.5 | 0.793 | 0.11407 | -0.006 | 6.951
15 | 0.82 | 0.11744 | -0.006 | 6.978
15.5 | 0.846 | 0.12241 | -0.007 | 6.913
16 | 0.874 | 0.12705 | -0.007 | 6.881
16.5 | 0.903 | 0.13306 | -0.007 | 6.786
17 | 0.928 | 0.13477 | -0.007 | 6.885
17.5 | 0.955 | 0.14149 | -0.008 | 6.746
18 | 0.981 | 0.14639 | -0.008 | 6.704
18.5 | 1.009 | 0.1507 | -0.008 | 6.699
19 | 1.039 | 0.15485 | -0.009 | 6.71
19.5 | 1.062 | 0.1581 | -0.009 | 6.72
20 | 1.089 | 0.16205 | -0.009 | 6.718

## 72. Re 4M Mach 0.50 (2)
BIGFOIL.COM POLAR EXPORT
fx79l120
FX 79-L-120 |  |  |  | Cl Max: | 1.1382 | at alpha= | 9 | deg
XFOIL ncrit=9 |  |  |  | L/D Max: | 88.0133 | at alpha= | 7.5 | deg
Re: | 4000000 |  |  | Cd Min: | 0.13714 | at alpha= | 14 | deg
Mach: | 0.5 |  |  | Cl=0 at alpha= | 0.0015528 | deg
|  |  |  | @ Cl=0.1, Cd= | 0.0047262
|  |  |  | @ Cl=0.4, Cd= | 0.0067468
|  |  |  | @ Cl=0.6, Cd= | 0.0079164
alpha (deg) | Cl | Cd | Cm | Cl/Cd
-14 | -0.8578 | 0.13684 | 0.0237 | -6.2686
-13.5 | -0.8808 | 0.12291 | 0.0153 | -7.1662
-13 | -0.9121 | 0.1085 | 0.0064 | -8.4065
-12.5 | -0.9364 | 0.09576 | -0.0011 | -9.7786
-12 | -0.9653 | 0.08271 | -0.0082 | -11.6709
-11.5 | -0.9893 | 0.06965 | -0.0158 | -14.2039
-11 | -1.0198 | 0.05676 | -0.0244 | -17.9669
-10.5 | -1.0496 | 0.04546 | -0.0313 | -23.0884
-10 | -1.0822 | 0.03519 | -0.0364 | -30.7531
-9.5 | -1.1125 | 0.02634 | -0.0383 | -42.2361
-9 | -1.1421 | 0.01984 | -0.0331 | -57.5655
-8.5 | -1.1073 | 0.0139 | -0.0312 | -79.6619
-8 | -0.9977 | 0.01151 | -0.0362 | -86.6811
-7.5 | -0.9257 | 0.01051 | -0.0339 | -88.078
-7 | -0.8606 | 0.00984 | -0.0305 | -87.4593
-6.5 | -0.7976 | 0.00928 | -0.027 | -85.9483
-6 | -0.7352 | 0.00878 | -0.0238 | -83.7358
-5.5 | -0.6726 | 0.00835 | -0.021 | -80.5509
-5 | -0.6098 | 0.00797 | -0.0184 | -76.5119
-4.5 | -0.5471 | 0.00763 | -0.0161 | -71.7038
-4 | -0.4847 | 0.00728 | -0.014 | -66.5797
-3.5 | -0.4228 | 0.00693 | -0.0121 | -61.0101
-3 | -0.3633 | 0.00648 | -0.0099 | -56.0648
-2 | -0.2492 | 0.00537 | -0.0052 | -46.406
-1.5 | -0.1907 | 0.00495 | -0.0032 | -38.5253
-1 | -0.1279 | 0.00477 | -0.002 | -26.8134
-0.5 | -0.0643 | 0.00468 | -0.0009 | -13.7393
0 | -0.0002 | 0.00464 | 0 | -0.043103
0.5 | 0.0642 | 0.00467 | 0.0009 | 13.7473
1 | 0.1279 | 0.00477 | 0.0019 | 26.8134
1.5 | 0.1906 | 0.00494 | 0.0032 | 38.583
2 | 0.249 | 0.00538 | 0.0052 | 46.2825
3 | 0.3634 | 0.00647 | 0.0099 | 56.1669
3.5 | 0.4229 | 0.00692 | 0.0121 | 61.1127
4 | 0.4843 | 0.0073 | 0.0141 | 66.3425
4.5 | 0.5471 | 0.00763 | 0.0161 | 71.7038
5 | 0.6099 | 0.00797 | 0.0184 | 76.5245
5.5 | 0.6726 | 0.00834 | 0.021 | 80.6475
6 | 0.7353 | 0.00878 | 0.0238 | 83.7472
7 | 0.8605 | 0.00985 | 0.0305 | 87.3604
7.5 | 0.9259 | 0.01052 | 0.0338 | 88.0133
8 | 0.9985 | 0.01154 | 0.036 | 86.5251
8.5 | 1.1049 | 0.01399 | 0.0315 | 78.9778
9 | 1.1382 | 0.02011 | 0.0333 | 56.5987
9.5 | 1.109 | 0.02671 | 0.0381 | 41.52
10 | 1.0788 | 0.03563 | 0.0359 | 30.2779
10.5 | 1.0491 | 0.0457 | 0.0309 | 22.9562
11 | 1.0205 | 0.05694 | 0.0241 | 17.9224
11.5 | 0.9922 | 0.06952 | 0.0157 | 14.2722
12 | 0.9642 | 0.08316 | 0.0076 | 11.5945
12.5 | 0.9364 | 0.09606 | 0.0006 | 9.7481
13 | 0.9047 | 0.10994 | -0.0078 | 8.229
13.5 | 0.8815 | 0.12317 | -0.0158 | 7.1568
14 | 0.8584 | 0.13714 | -0.0242 | 6.2593

## 73. Re 5M Mach 0.00 (1)
BIGFOIL.COM POLAR EXPORT
fx79l120
FX 79-L-120 |  |  |  | Cl Max: | 1.12 | at alpha= | 12 | deg
JavaFoil+Calcfoil stall+Eppler ext transition |  |  |  | L/D Max: | 110.562 | at alpha= | 8.5 | deg
Re: | 5000000 |  |  | Cd Min: | 0.00436 | at alpha= | 0 | deg
Mach: | 0 |  |  | Cl=0 at alpha= | 0 | deg
|  |  |  | @ Cl=0.1, Cd= | 0.00442
|  |  |  | @ Cl=0.4, Cd= | 0.0053576
|  |  |  | @ Cl=0.6, Cd= | 0.0066203
alpha (deg) | Cl | Cd | Cm | Cl/Cd
-17 | -0.895 | 0.10968 | 0.007 | -8.157
-16.5 | -0.917 | 0.10036 | 0.008 | -9.136
-16 | -0.943 | 0.08757 | 0.008 | -10.771
-15.5 | -0.98 | 0.06877 | 0.008 | -14.251
-15 | -1.029 | 0.04691 | 0.009 | -21.934
-14.5 | -1.058 | 0.03667 | 0.009 | -28.85
-14 | -1.081 | 0.02936 | 0.009 | -36.814
-13.5 | -1.099 | 0.024 | 0.009 | -45.774
-13 | -1.112 | 0.01994 | 0.008 | -55.745
-12.5 | -1.118 | 0.01713 | 0.008 | -65.263
-12 | -1.12 | 0.015 | 0.008 | -74.644
-11.5 | -1.116 | 0.01348 | 0.008 | -82.753
-11 | -1.105 | 0.01244 | 0.008 | -88.772
-10.5 | -1.085 | 0.01117 | 0.007 | -97.186
-10 | -1.06 | 0.01169 | 0.007 | -90.656
-9.5 | -1.028 | 0.0094 | 0.007 | -109.3
-9 | -0.991 | 0.00897 | 0.006 | -110.441
-8.5 | -0.95 | 0.00859 | 0.006 | -110.562
-8 | -0.906 | 0.00823 | 0.006 | -110.068
-7.5 | -0.857 | 0.0079 | 0.005 | -108.606
-7 | -0.807 | 0.00761 | 0.005 | -106.073
-6.5 | -0.755 | 0.0073 | 0.005 | -103.472
-6 | -0.702 | 0.00705 | 0.004 | -99.557
-5.5 | -0.647 | 0.00681 | 0.004 | -94.922
-5 | -0.59 | 0.00658 | 0.004 | -89.745
-4.5 | -0.533 | 0.00619 | 0.003 | -86.094
-4 | -0.475 | 0.00595 | 0.003 | -79.888
-3.5 | -0.417 | 0.00547 | 0.002 | -76.218
-3 | -0.358 | 0.00508 | 0.002 | -70.418
-2.5 | -0.298 | 0.00479 | 0.002 | -62.328
-2 | -0.239 | 0.00457 | 0.001 | -52.266
-1.5 | -0.179 | 0.00449 | 0.001 | -39.914
-1 | -0.12 | 0.00444 | 0.001 | -26.942
-0.5 | -0.06 | 0.00438 | 0 | -13.653
0 | 0 | 0.00436 | 0 | 0
0.5 | 0.06 | 0.00438 | 0 | 13.653
1 | 0.12 | 0.00444 | -0.001 | 26.942
1.5 | 0.179 | 0.00449 | -0.001 | 39.914
2 | 0.239 | 0.00457 | -0.001 | 52.266
2.5 | 0.298 | 0.00479 | -0.002 | 62.328
3 | 0.358 | 0.00508 | -0.002 | 70.418
3.5 | 0.417 | 0.00547 | -0.002 | 76.218
4 | 0.475 | 0.00595 | -0.003 | 79.888
4.5 | 0.533 | 0.00619 | -0.003 | 86.094
5 | 0.59 | 0.00658 | -0.004 | 89.745
5.5 | 0.647 | 0.00681 | -0.004 | 94.922
6 | 0.702 | 0.00705 | -0.004 | 99.557
6.5 | 0.755 | 0.0073 | -0.005 | 103.472
7 | 0.807 | 0.00761 | -0.005 | 106.073
7.5 | 0.857 | 0.0079 | -0.005 | 108.606
8 | 0.906 | 0.00823 | -0.006 | 110.068
8.5 | 0.95 | 0.00859 | -0.006 | 110.562
9 | 0.991 | 0.00897 | -0.006 | 110.441
9.5 | 1.028 | 0.0094 | -0.007 | 109.3
10 | 1.06 | 0.01169 | -0.007 | 90.656
10.5 | 1.085 | 0.01117 | -0.007 | 97.186
11 | 1.105 | 0.01244 | -0.008 | 88.772
11.5 | 1.116 | 0.01348 | -0.008 | 82.753
12 | 1.12 | 0.015 | -0.008 | 74.644
12.5 | 1.118 | 0.01713 | -0.008 | 65.263
13 | 1.112 | 0.01994 | -0.008 | 55.745
13.5 | 1.099 | 0.024 | -0.009 | 45.774
14 | 1.081 | 0.02936 | -0.009 | 36.814
14.5 | 1.058 | 0.03667 | -0.009 | 28.85
15 | 1.029 | 0.04691 | -0.009 | 21.934
15.5 | 0.98 | 0.06877 | -0.008 | 14.251
16 | 0.943 | 0.08757 | -0.008 | 10.771
16.5 | 0.917 | 0.10036 | -0.008 | 9.136
17 | 0.895 | 0.10968 | -0.007 | 8.157

## 74. Re 5M Mach 0.00 (2)
BIGFOIL.COM POLAR EXPORT
fx79l120
FX 79-L-120 |  |  |  | Cl Max: | 1.7172 | at alpha= | 18.5 | deg
XFOIL ncrit=9 |  |  |  | L/D Max: | 112.521 | at alpha= | 9.5 | deg
Re: | 5000000 |  |  | Cd Min: | 0.05282 | at alpha= | -20 | deg
Mach: | 0 |  |  | Cl=0 at alpha= | 0.00092937 | deg
|  |  |  | @ Cl=0.1, Cd= | 0.0044777
|  |  |  | @ Cl=0.4, Cd= | 0.0063486
|  |  |  | @ Cl=0.6, Cd= | 0.0072874
alpha (deg) | Cl | Cd | Cm | Cl/Cd
-20 | -1.699 | 0.05282 | -0.0183 | -32.1658
-19.5 | -1.709 | 0.04602 | -0.0202 | -37.136
-19 | -1.7136 | 0.04014 | -0.0213 | -42.6906
-18.5 | -1.7119 | 0.03518 | -0.0218 | -48.6612
-18 | -1.7031 | 0.03111 | -0.0218 | -54.7445
-17.5 | -1.6888 | 0.0278 | -0.0214 | -60.7482
-17 | -1.6736 | 0.02485 | -0.0203 | -67.3481
-16.5 | -1.6541 | 0.02262 | -0.0185 | -73.1256
-16 | -1.6335 | 0.02083 | -0.0157 | -78.4205
-15.5 | -1.6188 | 0.01902 | -0.011 | -85.1104
-15 | -1.5896 | 0.01783 | -0.0077 | -89.1531
-14.5 | -1.5519 | 0.01668 | -0.0057 | -93.0396
-14 | -1.5108 | 0.01576 | -0.004 | -95.8629
-13.5 | -1.4676 | 0.01491 | -0.0025 | -98.4306
-13 | -1.4231 | 0.01411 | -0.0011 | -100.8575
-12.5 | -1.3784 | 0.01325 | 0.0003 | -104.0302
-12 | -1.3315 | 0.01255 | 0.0015 | -106.0956
-11.5 | -1.2832 | 0.01195 | 0.0025 | -107.3808
-11 | -1.2354 | 0.01127 | 0.0036 | -109.6185
-10.5 | -1.1865 | 0.01069 | 0.0046 | -110.9916
-10 | -1.1366 | 0.01022 | 0.0056 | -111.2133
-9.5 | -1.0854 | 0.00965 | 0.0062 | -112.4767
-9 | -1.02 | 0.00915 | 0.0038 | -111.4754
-8.5 | -0.9037 | 0.00869 | -0.0102 | -103.9931
-8 | -0.8274 | 0.00839 | -0.0151 | -98.6174
-7.5 | -0.775 | 0.00815 | -0.0146 | -95.092
-7 | -0.7238 | 0.00789 | -0.0136 | -91.7364
-6.5 | -0.6728 | 0.00763 | -0.0126 | -88.1782
-6 | -0.621 | 0.00738 | -0.0117 | -84.1463
-5.5 | -0.569 | 0.00716 | -0.0109 | -79.4693
-5 | -0.5167 | 0.00693 | -0.01 | -74.5599
-4.5 | -0.4648 | 0.00667 | -0.0091 | -69.6852
-4 | -0.413 | 0.0064 | -0.0082 | -64.5312
-3 | -0.3101 | 0.00577 | -0.0061 | -53.7435
-2.5 | -0.2603 | 0.00536 | -0.0048 | -48.5634
-2 | -0.2103 | 0.00498 | -0.0035 | -42.2289
-1.5 | -0.1598 | 0.00467 | -0.0023 | -34.2184
-1 | -0.1074 | 0.00449 | -0.0014 | -23.9198
-0.5 | -0.0539 | 0.0044 | -0.0006 | -12.25
0 | -0.0001 | 0.00436 | 0 | -0.022936
0.5 | 0.0537 | 0.0044 | 0.0007 | 12.2045
1 | 0.1073 | 0.00449 | 0.0014 | 23.8976
1.5 | 0.1599 | 0.00466 | 0.0023 | 34.3133
2 | 0.2102 | 0.00498 | 0.0035 | 42.2088
2.5 | 0.2602 | 0.00536 | 0.0048 | 48.5448
3 | 0.31 | 0.00578 | 0.0062 | 53.6332
3.5 | 0.3611 | 0.00613 | 0.0072 | 58.907
4 | 0.4127 | 0.00642 | 0.0082 | 64.2835
4.5 | 0.4649 | 0.00666 | 0.0091 | 69.8048
5 | 0.5167 | 0.00693 | 0.01 | 74.5599
5.5 | 0.569 | 0.00715 | 0.0109 | 79.5804
6 | 0.6209 | 0.00738 | 0.0118 | 84.1328
6.5 | 0.6727 | 0.00763 | 0.0126 | 88.1651
7 | 0.7237 | 0.00789 | 0.0136 | 91.7237
7.5 | 0.775 | 0.00815 | 0.0145 | 95.092
8 | 0.8277 | 0.0084 | 0.0151 | 98.5357
8.5 | 0.9025 | 0.0087 | 0.0105 | 103.7356
9 | 1.0198 | 0.00915 | -0.0038 | 111.4536
9.5 | 1.0847 | 0.00964 | -0.0061 | 112.5207
10 | 1.137 | 0.0102 | -0.0056 | 111.4706
10.5 | 1.1868 | 0.01069 | -0.0047 | 111.0196
11 | 1.2354 | 0.0113 | -0.0036 | 109.3274
11.5 | 1.2834 | 0.01196 | -0.0025 | 107.3077
12 | 1.3318 | 0.01256 | -0.0015 | 106.035
12.5 | 1.3786 | 0.01328 | -0.0004 | 103.8102
13 | 1.423 | 0.01416 | 0.0011 | 100.4944
13.5 | 1.4676 | 0.01498 | 0.0024 | 97.9706
14 | 1.5113 | 0.01578 | 0.0038 | 95.7731
14.5 | 1.5523 | 0.01671 | 0.0056 | 92.8965
15 | 1.5914 | 0.01774 | 0.0074 | 89.7069
15.5 | 1.6204 | 0.01898 | 0.0107 | 85.3741
16 | 1.6423 | 0.02036 | 0.0147 | 80.6631
16.5 | 1.6586 | 0.02238 | 0.018 | 74.1108
17 | 1.6752 | 0.02482 | 0.02 | 67.494
17.5 | 1.691 | 0.02773 | 0.0211 | 60.9809
18 | 1.7069 | 0.03089 | 0.0215 | 55.2574
18.5 | 1.7172 | 0.0348 | 0.0215 | 49.3448
19 | 1.7169 | 0.04 | 0.021 | 42.9225
19.5 | 1.7168 | 0.04536 | 0.0199 | 37.8483
20 | 1.7042 | 0.05246 | 0.018 | 32.4857

## 75. Re 5M Mach 0.10 (1)
BIGFOIL.COM POLAR EXPORT
fx79l120
FX 79-L-120 |  |  |  | Cl Max: | 1.108 | at alpha= | 11.5 | deg
JavaFoil+Calcfoil stall+Eppler ext transition |  |  |  | L/D Max: | 110.004 | at alpha= | 8.5 | deg
Re: | 5000000 |  |  | Cd Min: | 0.00436 | at alpha= | 0 | deg
Mach: | 0.1 |  |  | Cl=0 at alpha= | 0 | deg
|  |  |  | @ Cl=0.1, Cd= | 0.00442
|  |  |  | @ Cl=0.4, Cd= | 0.0053633
|  |  |  | @ Cl=0.6, Cd= | 0.0066295
alpha (deg) | Cl | Cd | Cm | Cl/Cd
-17 | -0.851 | 0.11494 | 0.007 | -7.405
-16.5 | -0.876 | 0.10626 | 0.007 | -8.242
-16 | -0.9 | 0.09687 | 0.007 | -9.292
-15.5 | -0.929 | 0.08373 | 0.008 | -11.094
-15 | -0.979 | 0.05886 | 0.008 | -16.64
-14.5 | -1.022 | 0.04231 | 0.009 | -24.156
-14 | -1.053 | 0.03258 | 0.009 | -32.305
-13.5 | -1.075 | 0.02611 | 0.009 | -41.178
-13 | -1.093 | 0.02118 | 0.008 | -51.626
-12.5 | -1.103 | 0.01809 | 0.008 | -60.966
-12 | -1.108 | 0.01565 | 0.008 | -70.81
-11.5 | -1.108 | 0.01383 | 0.008 | -80.068
-11 | -1.1 | 0.01268 | 0.008 | -86.73
-10.5 | -1.083 | 0.01239 | 0.007 | -87.391
-10 | -1.06 | 0.01188 | 0.007 | -89.247
-9.5 | -1.029 | 0.00951 | 0.007 | -108.194
-9 | -0.993 | 0.00905 | 0.006 | -109.652
-8.5 | -0.953 | 0.00866 | 0.006 | -110.004
-8 | -0.909 | 0.00828 | 0.006 | -109.792
-7.5 | -0.861 | 0.00795 | 0.005 | -108.226
-7 | -0.81 | 0.00765 | 0.005 | -105.964
-6.5 | -0.758 | 0.00733 | 0.005 | -103.458
-6 | -0.705 | 0.00707 | 0.004 | -99.622
-5.5 | -0.65 | 0.00684 | 0.004 | -94.976
-5 | -0.593 | 0.0066 | 0.004 | -89.918
-4.5 | -0.536 | 0.00621 | 0.003 | -86.288
-4 | -0.477 | 0.00596 | 0.003 | -80.1
-3.5 | -0.419 | 0.00549 | 0.002 | -76.316
-3 | -0.359 | 0.00509 | 0.002 | -70.597
-2.5 | -0.3 | 0.0048 | 0.002 | -62.449
-2 | -0.24 | 0.00458 | 0.001 | -52.477
-1.5 | -0.18 | 0.0045 | 0.001 | -40.093
-1 | -0.12 | 0.00444 | 0.001 | -27.065
-0.5 | -0.06 | 0.00438 | 0 | -13.716
0 | 0 | 0.00436 | 0 | 0
0.5 | 0.06 | 0.00438 | 0 | 13.716
1 | 0.12 | 0.00444 | -0.001 | 27.065
1.5 | 0.18 | 0.0045 | -0.001 | 40.093
2 | 0.24 | 0.00458 | -0.001 | 52.477
2.5 | 0.3 | 0.0048 | -0.002 | 62.449
3 | 0.359 | 0.00509 | -0.002 | 70.597
3.5 | 0.419 | 0.00549 | -0.002 | 76.316
4 | 0.477 | 0.00596 | -0.003 | 80.1
4.5 | 0.536 | 0.00621 | -0.003 | 86.288
5 | 0.593 | 0.0066 | -0.004 | 89.918
5.5 | 0.65 | 0.00684 | -0.004 | 94.976
6 | 0.705 | 0.00707 | -0.004 | 99.622
6.5 | 0.758 | 0.00733 | -0.005 | 103.458
7 | 0.81 | 0.00765 | -0.005 | 105.964
7.5 | 0.861 | 0.00795 | -0.005 | 108.226
8 | 0.909 | 0.00828 | -0.006 | 109.792
8.5 | 0.953 | 0.00866 | -0.006 | 110.004
9 | 0.993 | 0.00905 | -0.006 | 109.652
9.5 | 1.029 | 0.00951 | -0.007 | 108.194
10 | 1.06 | 0.01188 | -0.007 | 89.247
10.5 | 1.083 | 0.01239 | -0.007 | 87.391
11 | 1.1 | 0.01268 | -0.008 | 86.73
11.5 | 1.108 | 0.01383 | -0.008 | 80.068
12 | 1.108 | 0.01565 | -0.008 | 70.81
12.5 | 1.103 | 0.01809 | -0.008 | 60.966
13 | 1.093 | 0.02118 | -0.008 | 51.626
13.5 | 1.075 | 0.02611 | -0.009 | 41.178
14 | 1.053 | 0.03258 | -0.009 | 32.305
14.5 | 1.022 | 0.04231 | -0.009 | 24.156
15 | 0.979 | 0.05886 | -0.008 | 16.64
15.5 | 0.929 | 0.08373 | -0.008 | 11.094
16 | 0.9 | 0.09687 | -0.007 | 9.292
16.5 | 0.876 | 0.10626 | -0.007 | 8.242

## 76. Re 5M Mach 0.10 (2)
BIGFOIL.COM POLAR EXPORT
fx79l120
FX 79-L-120 |  |  |  | Cl Max: | 1.7009 | at alpha= | 18.5 | deg
XFOIL ncrit=9 |  |  |  | L/D Max: | 111.791 | at alpha= | 9.5 | deg
Re: | 5000000 |  |  | Cd Min: | 0.06136 | at alpha= | -20 | deg
Mach: | 0.1 |  |  | Cl=0 at alpha= | 0.00092251 | deg
|  |  |  | @ Cl=0.1, Cd= | 0.0044853
|  |  |  | @ Cl=0.4, Cd= | 0.0063562
|  |  |  | @ Cl=0.6, Cd= | 0.0073069
alpha (deg) | Cl | Cd | Cm | Cl/Cd
-20 | -1.658 | 0.06136 | -0.0171 | -27.0209
-19.5 | -1.6767 | 0.05277 | -0.0203 | -31.7737
-19 | -1.6893 | 0.04555 | -0.0223 | -37.0867
-18.5 | -1.6954 | 0.03942 | -0.0234 | -43.0086
-18 | -1.6921 | 0.0345 | -0.0239 | -49.0464
-17.5 | -1.6814 | 0.03056 | -0.0238 | -55.0196
-17 | -1.6698 | 0.02693 | -0.0231 | -62.0052
-16.5 | -1.6519 | 0.02421 | -0.0217 | -68.2321
-16 | -1.6323 | 0.022 | -0.0195 | -74.1955
-15.5 | -1.6158 | 0.02003 | -0.0157 | -80.669
-15 | -1.5941 | 0.01863 | -0.0112 | -85.5663
-14.5 | -1.5606 | 0.01727 | -0.0084 | -90.3648
-14 | -1.5206 | 0.01622 | -0.0063 | -93.7485
-13.5 | -1.4779 | 0.01528 | -0.0045 | -96.7212
-13 | -1.4323 | 0.01452 | -0.0031 | -98.6433
-12.5 | -1.3876 | 0.0136 | -0.0014 | -102.0294
-12 | -1.3412 | 0.01279 | 0 | -104.8632
-11.5 | -1.2927 | 0.01213 | 0.0012 | -106.5705
-11 | -1.2439 | 0.01148 | 0.0024 | -108.3537
-10.5 | -1.1949 | 0.01084 | 0.0036 | -110.2306
-10 | -1.1447 | 0.01032 | 0.0047 | -110.9205
-9.5 | -1.093 | 0.00977 | 0.0055 | -111.8731
-9 | -1.0264 | 0.00922 | 0.003 | -111.3232
-8.5 | -0.9087 | 0.00875 | -0.011 | -103.8514
-8 | -0.8329 | 0.00846 | -0.0156 | -98.4515
-7.5 | -0.7798 | 0.00821 | -0.015 | -94.9817
-7 | -0.7284 | 0.00793 | -0.014 | -91.8537
-6.5 | -0.6769 | 0.00766 | -0.013 | -88.3681
-6 | -0.6247 | 0.00742 | -0.0121 | -84.1914
-5.5 | -0.5723 | 0.00719 | -0.0112 | -79.5967
-5 | -0.5197 | 0.00696 | -0.0103 | -74.6695
-4.5 | -0.4674 | 0.0067 | -0.0093 | -69.7612
-4 | -0.4153 | 0.00643 | -0.0084 | -64.5879
-3.5 | -0.3634 | 0.00614 | -0.0073 | -59.1857
-3 | -0.3119 | 0.00579 | -0.0062 | -53.8687
-2.5 | -0.2617 | 0.00538 | -0.0049 | -48.6431
-1.5 | -0.1607 | 0.00468 | -0.0023 | -34.3376
-1 | -0.108 | 0.0045 | -0.0014 | -24
-0.5 | -0.0543 | 0.00441 | -0.0006 | -12.3129
0 | -0.0001 | 0.00436 | 0 | -0.022936
0.5 | 0.0541 | 0.0044 | 0.0007 | 12.2955
1 | 0.1079 | 0.0045 | 0.0014 | 23.9778
1.5 | 0.1608 | 0.00466 | 0.0023 | 34.5064
2 | 0.2114 | 0.00499 | 0.0036 | 42.3647
3 | 0.3118 | 0.0058 | 0.0063 | 53.7586
3.5 | 0.3631 | 0.00615 | 0.0074 | 59.0407
4 | 0.415 | 0.00644 | 0.0084 | 64.441
4.5 | 0.4676 | 0.00669 | 0.0093 | 69.8954
5 | 0.5197 | 0.00696 | 0.0103 | 74.6695
5.5 | 0.5724 | 0.00718 | 0.0111 | 79.7214
6 | 0.6246 | 0.00742 | 0.0121 | 84.1779
6.5 | 0.6769 | 0.00766 | 0.013 | 88.3681
7 | 0.7284 | 0.00793 | 0.014 | 91.8537
7.5 | 0.7798 | 0.00821 | 0.015 | 94.9817
8 | 0.8331 | 0.00847 | 0.0156 | 98.3589
8.5 | 0.9072 | 0.00876 | 0.0113 | 103.5616
9 | 1.0261 | 0.00922 | -0.003 | 111.2907
9.5 | 1.0922 | 0.00977 | -0.0053 | 111.7912
10 | 1.145 | 0.01031 | -0.0048 | 111.0572
10.5 | 1.1951 | 0.01084 | -0.0037 | 110.2491
11 | 1.2437 | 0.01152 | -0.0024 | 107.9601
11.5 | 1.2929 | 0.01214 | -0.0013 | 106.4992
12 | 1.3414 | 0.0128 | -0.0001 | 104.7969
12.5 | 1.3879 | 0.01361 | 0.0014 | 101.9765
13 | 1.4327 | 0.01453 | 0.003 | 98.6029
13.5 | 1.478 | 0.01533 | 0.0045 | 96.4123
14 | 1.5212 | 0.01623 | 0.0062 | 93.7277
14.5 | 1.5609 | 0.0173 | 0.0083 | 90.2254
15 | 1.5977 | 0.01848 | 0.0107 | 86.4556
15.5 | 1.6174 | 0.01999 | 0.0155 | 80.9105
16 | 1.6364 | 0.0218 | 0.0191 | 75.0642
16.5 | 1.658 | 0.02383 | 0.0213 | 69.5762
17 | 1.6726 | 0.0268 | 0.0228 | 62.4104
17.5 | 1.6856 | 0.0303 | 0.0235 | 55.6304
18 | 1.6968 | 0.0342 | 0.0236 | 49.614
18.5 | 1.7009 | 0.03903 | 0.0232 | 43.5793
19 | 1.6934 | 0.04533 | 0.022 | 37.3572
19.5 | 1.6824 | 0.05235 | 0.02 | 32.1375
20 | 1.6614 | 0.0612 | 0.0167 | 27.1471

## 77. Re 5M Mach 0.25 (1)
BIGFOIL.COM POLAR EXPORT
fx79l120
FX 79-L-120 |  |  |  | Cl Max: | 1.054 | at alpha= | 10.5 | deg
JavaFoil+Calcfoil stall+Eppler ext transition |  |  |  | L/D Max: | 107.284 | at alpha= | 8 | deg
Re: | 5000000 |  |  | Cd Min: | 0.00437 | at alpha= | 0 | deg
Mach: | 0.25 |  |  | Cl=0 at alpha= | 0 | deg
|  |  |  | @ Cl=0.1, Cd= | 0.0044329
|  |  |  | @ Cl=0.4, Cd= | 0.0053797
|  |  |  | @ Cl=0.6, Cd= | 0.006642
alpha (deg) | Cl | Cd | Cm | Cl/Cd
-15.5 | -0.653 | 0.11542 | 0.006 | -5.661
-15 | -0.703 | 0.10675 | 0.006 | -6.586
-14.5 | -0.749 | 0.09794 | 0.006 | -7.647
-14 | -0.793 | 0.08689 | 0.006 | -9.13
-13.5 | -0.843 | 0.07025 | 0.007 | -12.008
-13 | -0.924 | 0.04078 | 0.008 | -22.659
-12.5 | -0.975 | 0.02855 | 0.008 | -34.143
-12 | -1.012 | 0.02137 | 0.008 | -47.374
-11.5 | -1.036 | 0.01741 | 0.008 | -59.534
-11 | -1.05 | 0.01478 | 0.008 | -71.059
-10.5 | -1.054 | 0.01369 | 0.007 | -76.998
-10 | -1.046 | 0.0127 | 0.007 | -82.406
-9.5 | -1.029 | 0.0121 | 0.007 | -85.007
-9 | -1 | 0.00954 | 0.006 | -104.822
-8.5 | -0.965 | 0.00906 | 0.006 | -106.473
-8 | -0.924 | 0.00861 | 0.006 | -107.284
-7.5 | -0.877 | 0.00821 | 0.005 | -106.886
-7 | -0.828 | 0.00787 | 0.005 | -105.203
-6.5 | -0.776 | 0.00752 | 0.005 | -103.152
-6 | -0.722 | 0.00723 | 0.004 | -99.876
-5.5 | -0.666 | 0.00697 | 0.004 | -95.597
-5 | -0.609 | 0.0067 | 0.004 | -90.794
-4.5 | -0.55 | 0.00632 | 0.003 | -87.058
-4 | -0.49 | 0.00605 | 0.003 | -81.007
-3.5 | -0.43 | 0.00566 | 0.003 | -75.933
-3 | -0.369 | 0.00509 | 0.002 | -72.577
-2.5 | -0.308 | 0.00485 | 0.002 | -63.571
-2 | -0.247 | 0.0046 | 0.001 | -53.606
-1.5 | -0.185 | 0.00451 | 0.001 | -41.048
-1 | -0.124 | 0.00446 | 0.001 | -27.714
-0.5 | -0.062 | 0.00439 | 0 | -14.063
0 | 0 | 0.00437 | 0 | 0
0.5 | 0.062 | 0.00439 | 0 | 14.063
1 | 0.124 | 0.00446 | -0.001 | 27.714
1.5 | 0.185 | 0.00451 | -0.001 | 41.048
2 | 0.247 | 0.0046 | -0.001 | 53.606
2.5 | 0.308 | 0.00485 | -0.002 | 63.571
3 | 0.369 | 0.00509 | -0.002 | 72.577
3.5 | 0.43 | 0.00566 | -0.003 | 75.933
4 | 0.49 | 0.00605 | -0.003 | 81.007
4.5 | 0.55 | 0.00632 | -0.003 | 87.058
5 | 0.609 | 0.0067 | -0.004 | 90.794
5.5 | 0.666 | 0.00697 | -0.004 | 95.597
6 | 0.722 | 0.00723 | -0.004 | 99.876
6.5 | 0.776 | 0.00752 | -0.005 | 103.152
7 | 0.828 | 0.00787 | -0.005 | 105.203
7.5 | 0.877 | 0.00821 | -0.005 | 106.886
8 | 0.924 | 0.00861 | -0.006 | 107.284
8.5 | 0.965 | 0.00906 | -0.006 | 106.473
9 | 1 | 0.00954 | -0.006 | 104.822
9.5 | 1.029 | 0.0121 | -0.007 | 85.007
10 | 1.046 | 0.0127 | -0.007 | 82.406
10.5 | 1.054 | 0.01369 | -0.007 | 76.998
11 | 1.051 | 0.0147 | -0.008 | 71.516
11.5 | 1.036 | 0.01741 | -0.008 | 59.534
12 | 1.012 | 0.02137 | -0.008 | 47.374
12.5 | 0.976 | 0.02833 | -0.008 | 34.441
13 | 0.918 | 0.04315 | -0.008 | 21.283
13.5 | 0.843 | 0.07025 | -0.007 | 12.008
14 | 0.793 | 0.08689 | -0.006 | 9.13
14.5 | 0.75 | 0.09703 | -0.006 | 7.727
15 | 0.703 | 0.10615 | -0.006 | 6.626
15.5 | 0.653 | 0.11542 | -0.006 | 5.661

## 78. Re 5M Mach 0.25 (2)
BIGFOIL.COM POLAR EXPORT
fx79l120
FX 79-L-120 |  |  |  | Cl Max: | 1.59 | at alpha= | 16 | deg
XFOIL ncrit=9 |  |  |  | L/D Max: | 108.932 | at alpha= | 9 | deg
Re: | 5000000 |  |  | Cd Min: | 0.18034 | at alpha= | -20 | deg
Mach: | 0.25 |  |  | Cl=0 at alpha= | 0.0013405 | deg
|  |  |  | @ Cl=0.1, Cd= | 0.0044998
|  |  |  | @ Cl=0.4, Cd= | 0.0063894
|  |  |  | @ Cl=0.6, Cd= | 0.007373
alpha (deg) | Cl | Cd | Cm | Cl/Cd
-20 | -1.0715 | 0.18034 | 0.05 | -5.9416
-19.5 | -1.1551 | 0.15328 | 0.0319 | -7.5359
-19 | -1.3403 | 0.1118 | 0.005 | -11.9884
-18.5 | -1.4386 | 0.08809 | -0.0094 | -16.331
-18 | -1.4911 | 0.07264 | -0.0182 | -20.5273
-17.5 | -1.5204 | 0.06143 | -0.0237 | -24.7501
-17 | -1.5579 | 0.05024 | -0.0286 | -31.0092
-16.5 | -1.5768 | 0.04198 | -0.0311 | -37.5607
-16 | -1.5799 | 0.03576 | -0.0321 | -44.1806
-15.5 | -1.5849 | 0.02974 | -0.0322 | -53.2919
-15 | -1.5674 | 0.02618 | -0.0311 | -59.8701
-14.5 | -1.5566 | 0.02264 | -0.0286 | -68.7544
-14 | -1.5416 | 0.02015 | -0.0241 | -76.5062
-13.5 | -1.5206 | 0.01839 | -0.0184 | -82.6862
-13 | -1.4819 | 0.01682 | -0.015 | -88.1034
-12.5 | -1.4378 | 0.0156 | -0.012 | -92.1667
-12 | -1.3903 | 0.01455 | -0.0094 | -95.5533
-11.5 | -1.342 | 0.01352 | -0.007 | -99.2604
-11 | -1.2923 | 0.01257 | -0.0047 | -102.8083
-10.5 | -1.24 | 0.01185 | -0.0028 | -104.6414
-10 | -1.1886 | 0.01106 | -0.0007 | -107.4684
-9.5 | -1.1358 | 0.01042 | 0.0011 | -109.0019
-9 | -1.0611 | 0.00973 | -0.0018 | -109.0545
-8.5 | -0.9383 | 0.00921 | -0.0153 | -101.8784
-8 | -0.8631 | 0.00883 | -0.0186 | -97.7463
-7.5 | -0.8077 | 0.00848 | -0.0176 | -95.2476
-7 | -0.7535 | 0.00818 | -0.0164 | -92.1149
-6.5 | -0.6995 | 0.00788 | -0.0151 | -88.769
-6 | -0.6454 | 0.0076 | -0.0138 | -84.9211
-5.5 | -0.5914 | 0.00733 | -0.0126 | -80.6821
-5 | -0.5369 | 0.00708 | -0.0115 | -75.8333
-4.5 | -0.4822 | 0.00683 | -0.0104 | -70.6003
-4 | -0.4282 | 0.00653 | -0.0093 | -65.5743
-3.5 | -0.3742 | 0.00625 | -0.0081 | -59.872
-2.5 | -0.2695 | 0.00547 | -0.0054 | -49.2687
-2 | -0.2177 | 0.00506 | -0.004 | -43.0237
-1.5 | -0.1657 | 0.00471 | -0.0025 | -35.1805
-1 | -0.1113 | 0.00452 | -0.0015 | -24.6239
-0.5 | -0.0561 | 0.00443 | -0.0007 | -12.6637
0.5 | 0.0558 | 0.00442 | 0.0007 | 12.6244
1 | 0.1112 | 0.00452 | 0.0016 | 24.6018
1.5 | 0.1657 | 0.0047 | 0.0025 | 35.2553
2 | 0.2176 | 0.00506 | 0.004 | 43.004
2.5 | 0.2694 | 0.00547 | 0.0054 | 49.2505
3 | 0.3212 | 0.00591 | 0.0069 | 54.3486
3.5 | 0.3741 | 0.00625 | 0.0082 | 59.856
4 | 0.428 | 0.00654 | 0.0093 | 65.4434
4.5 | 0.4822 | 0.00683 | 0.0104 | 70.6003
5 | 0.5369 | 0.00708 | 0.0115 | 75.8333
5.5 | 0.5914 | 0.00733 | 0.0126 | 80.6821
6 | 0.6454 | 0.0076 | 0.0138 | 84.9211
6.5 | 0.6994 | 0.00789 | 0.0151 | 88.6439
7.5 | 0.8076 | 0.00849 | 0.0176 | 95.1237
8 | 0.8635 | 0.00882 | 0.0185 | 97.9025
9 | 1.061 | 0.00974 | 0.0018 | 108.9322
9.5 | 1.1349 | 0.01042 | -0.0009 | 108.9155
10 | 1.1886 | 0.01108 | 0.0007 | 107.2744
10.5 | 1.2404 | 0.01184 | 0.0027 | 104.7635
11 | 1.2926 | 0.01258 | 0.0046 | 102.7504
11.5 | 1.3428 | 0.01349 | 0.0068 | 99.5404
12 | 1.3906 | 0.01458 | 0.0094 | 95.3772
12.5 | 1.438 | 0.01563 | 0.0119 | 92.0026
13 | 1.4828 | 0.0168 | 0.0148 | 88.2619
13.5 | 1.5229 | 0.0183 | 0.0181 | 83.2186
14 | 1.5417 | 0.0202 | 0.024 | 76.3218
14.5 | 1.5584 | 0.02259 | 0.0284 | 68.9863
15 | 1.5771 | 0.0255 | 0.0308 | 61.8471
15.5 | 1.5841 | 0.02994 | 0.032 | 52.9092
16 | 1.59 | 0.03494 | 0.0321 | 45.5066
16.5 | 1.5817 | 0.04167 | 0.0309 | 37.9578
17 | 1.5651 | 0.04967 | 0.0286 | 31.51
17.5 | 1.531 | 0.06037 | 0.0241 | 25.3603
18 | 1.4923 | 0.07284 | 0.0177 | 20.4874
18.5 | 1.4439 | 0.08766 | 0.0093 | 16.4716
19 | 1.3323 | 0.1136 | -0.0066 | 11.728
19.5 | 1.202 | 0.14476 | -0.0264 | 8.3034
20 | 1.0824 | 0.17839 | -0.0489 | 6.0676

## 79. Re 5M Mach 0.50 (1)
BIGFOIL.COM POLAR EXPORT
fx79l120
FX 79-L-120 |  |  |  | Cl Max: | 1.089 | at alpha= | 20 | deg
JavaFoil+Calcfoil stall+Eppler ext transition |  |  |  | L/D Max: | 96.972 | at alpha= | 6 | deg
Re: | 5000000 |  |  | Cd Min: | 0.00443 | at alpha= | 0 | deg
Mach: | 0.5 |  |  | Cl=0 at alpha= | 0 | deg
|  |  |  | @ Cl=0.1, Cd= | 0.0044625
|  |  |  | @ Cl=0.4, Cd= | 0.0056112
|  |  |  | @ Cl=0.6, Cd= | 0.0067692
alpha (deg) | Cl | Cd | Cm | Cl/Cd
-20 | -1.089 | 0.15928 | 0.009 | -6.838
-19.5 | -1.063 | 0.15462 | 0.009 | -6.874
-19 | -1.041 | 0.14993 | 0.009 | -6.946
-18.5 | -1.012 | 0.14483 | 0.009 | -6.984
-18 | -0.982 | 0.14211 | 0.008 | -6.909
-17.5 | -0.955 | 0.13627 | 0.008 | -7.007
-17 | -0.928 | 0.13093 | 0.008 | -7.089
-16.5 | -0.904 | 0.12982 | 0.008 | -6.965
-16 | -0.875 | 0.12209 | 0.007 | -7.171
-15.5 | -0.847 | 0.11823 | 0.007 | -7.162
-15 | -0.82 | 0.11414 | 0.006 | -7.182
-14.5 | -0.793 | 0.10991 | 0.006 | -7.217
-14 | -0.767 | 0.10792 | 0.006 | -7.107
-13.5 | -0.738 | 0.10114 | 0.006 | -7.298
-13 | -0.711 | 0.09758 | 0.005 | -7.289
-12.5 | -0.684 | 0.09461 | 0.005 | -7.234
-12 | -0.658 | 0.08985 | 0.005 | -7.319
-11.5 | -0.63 | 0.08256 | 0.005 | -7.634
-11 | -0.604 | 0.0747 | 0.005 | -8.082
-10.5 | -0.575 | 0.08166 | 0.004 | -7.043
-10 | -0.549 | 0.07085 | 0.004 | -7.748
-9.5 | -0.53 | 0.05827 | 0.005 | -9.089
-9 | -0.495 | 0.06327 | 0.004 | -7.823
-8.5 | -0.475 | 0.05216 | 0.004 | -9.114
-8 | -0.861 | 0.01416 | 0.006 | -60.819
-7.5 | -0.89 | 0.01232 | 0.006 | -72.218
-7 | -0.874 | 0.00936 | 0.006 | -93.413
-6.5 | -0.837 | 0.00868 | 0.005 | -96.368
-6 | -0.788 | 0.00816 | 0.005 | -96.628
-5.5 | -0.734 | 0.00767 | 0.004 | -95.649
-5 | -0.674 | 0.00729 | 0.004 | -92.455
-4.5 | -0.611 | 0.00695 | 0.004 | -87.828
-4 | -0.546 | 0.00652 | 0.003 | -83.717
-3.5 | -0.479 | 0.00618 | 0.003 | -77.541
-3 | -0.412 | 0.00561 | 0.002 | -73.469
-2.5 | -0.344 | 0.00501 | 0.002 | -68.66
-2 | -0.276 | 0.00472 | 0.002 | -58.355
-1.5 | -0.207 | 0.00458 | 0.001 | -45.141
-1 | -0.138 | 0.00452 | 0.001 | -30.524
-0.5 | -0.069 | 0.00444 | 0 | -15.562
0 | 0 | 0.00443 | 0 | 0
0.5 | 0.069 | 0.00444 | 0 | 15.562
1 | 0.138 | 0.00449 | -0.001 | 30.761
1.5 | 0.207 | 0.00458 | -0.001 | 45.141
2 | 0.276 | 0.00472 | -0.002 | 58.355
2.5 | 0.344 | 0.00501 | -0.002 | 68.66
3 | 0.412 | 0.00574 | -0.002 | 71.793
3.5 | 0.479 | 0.00618 | -0.003 | 77.541
4 | 0.546 | 0.00652 | -0.003 | 83.717
4.5 | 0.611 | 0.00682 | -0.004 | 89.561
5 | 0.674 | 0.00715 | -0.004 | 94.257
5.5 | 0.734 | 0.00767 | -0.004 | 95.649
6 | 0.788 | 0.00813 | -0.005 | 96.972
6.5 | 0.837 | 0.00866 | -0.005 | 96.635
7 | 0.874 | 0.00935 | -0.006 | 93.552
7.5 | 0.89 | 0.01231 | -0.006 | 72.253
8 | 0.861 | 0.01422 | -0.006 | 60.557
8.5 | 0.475 | 0.0525 | -0.004 | 9.048
9 | 0.495 | 0.06312 | -0.004 | 7.845
9.5 | 0.53 | 0.05827 | -0.005 | 9.089
10 | 0.549 | 0.07082 | -0.004 | 7.752
10.5 | 0.575 | 0.08151 | -0.004 | 7.056
11 | 0.604 | 0.07432 | -0.005 | 8.125
11.5 | 0.63 | 0.08214 | -0.005 | 7.674
12 | 0.658 | 0.08927 | -0.005 | 7.367
12.5 | 0.684 | 0.09461 | -0.005 | 7.234
13 | 0.711 | 0.0976 | -0.005 | 7.287
13.5 | 0.738 | 0.10348 | -0.006 | 7.133
14 | 0.767 | 0.10856 | -0.006 | 7.065
14.5 | 0.793 | 0.11035 | -0.006 | 7.188
15 | 0.82 | 0.1137 | -0.006 | 7.209
15.5 | 0.847 | 0.11776 | -0.007 | 7.19
16 | 0.875 | 0.12251 | -0.007 | 7.145
16.5 | 0.904 | 0.129 | -0.008 | 7.01
17 | 0.928 | 0.13092 | -0.008 | 7.089
17.5 | 0.955 | 0.13802 | -0.008 | 6.918
18 | 0.982 | 0.14019 | -0.008 | 7.003
18.5 | 1.011 | 0.14618 | -0.009 | 6.92
19 | 1.041 | 0.14995 | -0.009 | 6.943
19.5 | 1.063 | 0.15458 | -0.009 | 6.876
20 | 1.089 | 0.15928 | -0.009 | 6.838

## 80. Re 5M Mach 0.50 (2)
BIGFOIL.COM POLAR EXPORT
fx79l120
FX 79-L-120 |  |  |  | Cl Max: | 1.1571 | at alpha= | 9 | deg
XFOIL ncrit=9 |  |  |  | L/D Max: | 92.2498 | at alpha= | 7.5 | deg
Re: | 5000000 |  |  | Cd Min: | 0.13288 | at alpha= | 14 | deg
Mach: | 0.5 |  |  | Cl=0 at alpha= | 0.0015601 | deg
|  |  |  | @ Cl=0.1, Cd= | 0.0046027
|  |  |  | @ Cl=0.4, Cd= | 0.0065678
|  |  |  | @ Cl=0.6, Cd= | 0.0076059
alpha (deg) | Cl | Cd | Cm | Cl/Cd
-14 | -0.8831 | 0.13273 | 0.0208 | -6.6534
-13.5 | -0.9029 | 0.11964 | 0.013 | -7.5468
-13 | -0.9285 | 0.10632 | 0.0049 | -8.7331
-12.5 | -0.9505 | 0.09402 | -0.0021 | -10.1096
-12 | -0.9792 | 0.08098 | -0.0091 | -12.0919
-11.5 | -1.0089 | 0.06723 | -0.0177 | -15.0067
-11 | -1.0397 | 0.05464 | -0.026 | -19.0282
-10.5 | -1.0742 | 0.04317 | -0.0329 | -24.883
-10 | -1.1059 | 0.03322 | -0.0375 | -33.2902
-9.5 | -1.1349 | 0.02484 | -0.0385 | -45.6884
-9 | -1.1601 | 0.01861 | -0.0324 | -62.3375
-8.5 | -1.0889 | 0.01259 | -0.0361 | -86.4893
-8 | -1.0005 | 0.01088 | -0.0365 | -91.9577
-7.5 | -0.9311 | 0.01005 | -0.0334 | -92.6468
-7 | -0.8661 | 0.00942 | -0.0299 | -91.9427
-6.5 | -0.8026 | 0.00888 | -0.0265 | -90.3829
-6 | -0.7391 | 0.00842 | -0.0234 | -87.7791
-5.5 | -0.6757 | 0.00802 | -0.0206 | -84.2519
-5 | -0.6121 | 0.00768 | -0.0182 | -79.7005
-4.5 | -0.5488 | 0.00735 | -0.016 | -74.6667
-4 | -0.4858 | 0.00702 | -0.014 | -69.2023
-3.5 | -0.4235 | 0.0067 | -0.012 | -63.209
-3 | -0.3628 | 0.00633 | -0.0101 | -57.3144
-2.5 | -0.3034 | 0.00587 | -0.008 | -51.6865
-2 | -0.2457 | 0.00537 | -0.0058 | -45.7542
-1.5 | -0.1883 | 0.0049 | -0.0036 | -38.4286
-1 | -0.1273 | 0.00465 | -0.0021 | -27.3763
-0.5 | -0.0641 | 0.00454 | -0.0009 | -14.1189
0 | -0.0002 | 0.00449 | 0 | -0.044543
0.5 | 0.0639 | 0.00454 | 0.001 | 14.0749
1 | 0.1272 | 0.00465 | 0.0021 | 27.3548
1.5 | 0.1884 | 0.00489 | 0.0036 | 38.5276
2 | 0.2454 | 0.00538 | 0.0058 | 45.6134
2.5 | 0.3033 | 0.00587 | 0.008 | 51.6695
3 | 0.3625 | 0.00634 | 0.0101 | 57.1767
3.5 | 0.4234 | 0.00671 | 0.0121 | 63.0999
4 | 0.4856 | 0.00703 | 0.014 | 69.0754
4.5 | 0.549 | 0.00734 | 0.0159 | 74.7956
5 | 0.6123 | 0.00767 | 0.0181 | 79.8305
5.5 | 0.6757 | 0.00802 | 0.0206 | 84.2519
6 | 0.739 | 0.00843 | 0.0234 | 87.6631
6.5 | 0.8026 | 0.00889 | 0.0264 | 90.2812
7 | 0.8663 | 0.00942 | 0.0298 | 91.9639
7.5 | 0.9308 | 0.01009 | 0.0334 | 92.2498
8 | 1.0014 | 0.0109 | 0.0363 | 91.8716
8.5 | 1.087 | 0.01265 | 0.0363 | 85.9289
9 | 1.1571 | 0.01894 | 0.0324 | 61.0929
9.5 | 1.1314 | 0.02518 | 0.0383 | 44.9325
10 | 1.1005 | 0.03383 | 0.0369 | 32.5303
10.5 | 1.0724 | 0.04352 | 0.0324 | 24.6415
11 | 1.0309 | 0.05585 | 0.0247 | 18.4584
11.5 | 1.0053 | 0.06794 | 0.0167 | 14.7969
12 | 0.9777 | 0.0815 | 0.0084 | 11.9963
12.5 | 0.9501 | 0.09437 | 0.0016 | 10.0678
13 | 0.9251 | 0.10716 | -0.0059 | 8.6329
13.5 | 0.9027 | 0.12003 | -0.0136 | 7.5206
14 | 0.8845 | 0.13288 | -0.0213 | 6.6564

## 81. Re 6M Mach 0.00 (1)
BIGFOIL.COM POLAR EXPORT
fx79l120
FX 79-L-120 |  |  |  | Cl Max: | 1.125 | at alpha= | 12 | deg
JavaFoil+Calcfoil stall+Eppler ext transition |  |  |  | L/D Max: | 113.834 | at alpha= | 8.5 | deg
Re: | 6000000 |  |  | Cd Min: | 0.00433 | at alpha= | -0.5 | deg
Mach: | 0 |  |  | Cl=0 at alpha= | 0 | deg
|  |  |  | @ Cl=0.1, Cd= | 0.0043833
|  |  |  | @ Cl=0.4, Cd= | 0.0054249
|  |  |  | @ Cl=0.6, Cd= | 0.0064686
alpha (deg) | Cl | Cd | Cm | Cl/Cd
-17 | -0.898 | 0.10626 | 0.008 | -8.449
-16.5 | -0.923 | 0.09464 | 0.008 | -9.755
-16 | -0.955 | 0.07914 | 0.008 | -12.061
-15.5 | -0.999 | 0.05773 | 0.009 | -17.307
-15 | -1.04 | 0.04175 | 0.009 | -24.905
-14.5 | -1.066 | 0.03349 | 0.009 | -31.816
-14 | -1.088 | 0.02701 | 0.009 | -40.259
-13.5 | -1.105 | 0.02223 | 0.009 | -49.698
-13 | -1.117 | 0.01854 | 0.008 | -60.263
-12.5 | -1.123 | 0.01609 | 0.008 | -69.825
-12 | -1.125 | 0.01418 | 0.008 | -79.322
-11.5 | -1.12 | 0.01285 | 0.008 | -87.17
-11 | -1.107 | 0.01253 | 0.008 | -88.354
-10.5 | -1.088 | 0.012 | 0.007 | -90.691
-10 | -1.061 | 0.00959 | 0.007 | -110.674
-9.5 | -1.028 | 0.00915 | 0.007 | -112.339
-9 | -0.991 | 0.00872 | 0.006 | -113.591
-8.5 | -0.95 | 0.00835 | 0.006 | -113.834
-8 | -0.906 | 0.00801 | 0.006 | -113.082
-7.5 | -0.857 | 0.00769 | 0.005 | -111.549
-7 | -0.807 | 0.00741 | 0.005 | -108.92
-6.5 | -0.755 | 0.00711 | 0.005 | -106.149
-6 | -0.702 | 0.00687 | 0.004 | -102.148
-5.5 | -0.647 | 0.00665 | 0.004 | -97.262
-5 | -0.59 | 0.00643 | 0.004 | -91.769
-4.5 | -0.533 | 0.00608 | 0.003 | -87.613
-4 | -0.475 | 0.00589 | 0.003 | -80.722
-3.5 | -0.417 | 0.00552 | 0.002 | -75.457
-3 | -0.358 | 0.00519 | 0.002 | -68.962
-2.5 | -0.298 | 0.00483 | 0.002 | -61.727
-2 | -0.239 | 0.0046 | 0.001 | -51.998
-1.5 | -0.179 | 0.00446 | 0.001 | -40.174
-1 | -0.12 | 0.00441 | 0.001 | -27.141
-0.5 | -0.06 | 0.00433 | 0 | -13.815
0 | 0 | 0.00433 | 0 | 0
0.5 | 0.06 | 0.00433 | 0 | 13.815
1 | 0.12 | 0.00441 | -0.001 | 27.141
1.5 | 0.179 | 0.00446 | -0.001 | 40.174
2 | 0.239 | 0.0046 | -0.001 | 51.998
2.5 | 0.298 | 0.00483 | -0.002 | 61.727
3 | 0.358 | 0.00519 | -0.002 | 68.962
3.5 | 0.417 | 0.00552 | -0.002 | 75.457
4 | 0.475 | 0.00589 | -0.003 | 80.722
4.5 | 0.533 | 0.00608 | -0.003 | 87.613
5 | 0.59 | 0.00643 | -0.004 | 91.769
5.5 | 0.647 | 0.00665 | -0.004 | 97.262
6 | 0.702 | 0.00687 | -0.004 | 102.148
6.5 | 0.755 | 0.00711 | -0.005 | 106.149
7 | 0.807 | 0.00741 | -0.005 | 108.92
7.5 | 0.857 | 0.00769 | -0.005 | 111.549
8 | 0.906 | 0.00801 | -0.006 | 113.082
8.5 | 0.95 | 0.00835 | -0.006 | 113.834
9 | 0.991 | 0.00872 | -0.006 | 113.591
9.5 | 1.028 | 0.00915 | -0.007 | 112.339
10 | 1.061 | 0.00959 | -0.007 | 110.674
10.5 | 1.088 | 0.012 | -0.007 | 90.691
11 | 1.107 | 0.01253 | -0.008 | 88.354
11.5 | 1.12 | 0.01285 | -0.008 | 87.17
12 | 1.125 | 0.01418 | -0.008 | 79.322
12.5 | 1.123 | 0.01609 | -0.008 | 69.825
13 | 1.117 | 0.01854 | -0.008 | 60.263
13.5 | 1.105 | 0.02223 | -0.009 | 49.698
14 | 1.088 | 0.02701 | -0.009 | 40.259
14.5 | 1.066 | 0.03349 | -0.009 | 31.816
15 | 1.04 | 0.04175 | -0.009 | 24.905
15.5 | 0.999 | 0.05773 | -0.009 | 17.307
16 | 0.955 | 0.07914 | -0.008 | 12.061
16.5 | 0.923 | 0.09464 | -0.008 | 9.755
17 | 0.898 | 0.10626 | -0.008 | 8.449

## 82. Re 6M Mach 0.00 (2)
BIGFOIL.COM POLAR EXPORT
fx79l120
FX 79-L-120 |  |  |  | Cl Max: | 1.7523 | at alpha= | 19 | deg
XFOIL ncrit=9 |  |  |  | L/D Max: | 116.523 | at alpha= | 9.5 | deg
Re: | 6000000 |  |  | Cd Min: | 0.04853 | at alpha= | 20 | deg
Mach: | 0 |  |  | Cl=0 at alpha= | 0.00093809 | deg
|  |  |  | @ Cl=0.1, Cd= | 0.0044468
|  |  |  | @ Cl=0.4, Cd= | 0.006205
|  |  |  | @ Cl=0.6, Cd= | 0.0071122
alpha (deg) | Cl | Cd | Cm | Cl/Cd
-20 | -1.7391 | 0.04806 | -0.0198 | -36.186
-19.5 | -1.7465 | 0.04186 | -0.0211 | -41.7224
-19 | -1.7467 | 0.03663 | -0.0218 | -47.685
-18.5 | -1.7435 | 0.03199 | -0.0219 | -54.5014
-18 | -1.7327 | 0.02831 | -0.0215 | -61.2045
-17.5 | -1.7168 | 0.02538 | -0.0206 | -67.6438
-17 | -1.7002 | 0.02283 | -0.0189 | -74.4722
-16.5 | -1.6796 | 0.02097 | -0.0165 | -80.0954
-16 | -1.6576 | 0.01952 | -0.013 | -84.918
-15.5 | -1.6327 | 0.01842 | -0.0091 | -88.6374
-15 | -1.5989 | 0.01717 | -0.0065 | -93.1217
-14.5 | -1.5619 | 0.01598 | -0.0043 | -97.7409
-14 | -1.5202 | 0.01506 | -0.0027 | -100.9429
-13.5 | -1.4762 | 0.01425 | -0.0013 | -103.593
-13 | -1.43 | 0.01356 | -0.0001 | -105.4572
-12.5 | -1.384 | 0.0128 | 0.0011 | -108.125
-12 | -1.3375 | 0.01205 | 0.0024 | -110.9959
-11.5 | -1.289 | 0.01145 | 0.0034 | -112.5764
-11 | -1.2398 | 0.0109 | 0.0043 | -113.7431
-10.5 | -1.191 | 0.0103 | 0.0054 | -115.6311
-10 | -1.1413 | 0.00981 | 0.0064 | -116.3405
-9.5 | -1.0837 | 0.00929 | 0.0056 | -116.6523
-9 | -0.9906 | 0.00889 | -0.003 | -111.4286
-8.5 | -0.8854 | 0.00847 | -0.0146 | -104.5336
-8 | -0.8288 | 0.00823 | -0.015 | -100.7047
-7.5 | -0.7771 | 0.00796 | -0.0143 | -97.6256
-7 | -0.7259 | 0.00768 | -0.0133 | -94.5182
-6.5 | -0.6744 | 0.00743 | -0.0124 | -90.7672
-6 | -0.6222 | 0.0072 | -0.0116 | -86.4167
-5.5 | -0.5701 | 0.00698 | -0.0108 | -81.6762
-5 | -0.5177 | 0.00675 | -0.0099 | -76.6963
-4.5 | -0.4652 | 0.00653 | -0.0091 | -71.2404
-4 | -0.4133 | 0.00627 | -0.0082 | -65.9171
-3.5 | -0.3609 | 0.006 | -0.0073 | -60.15
-3 | -0.3094 | 0.00569 | -0.0063 | -54.3761
-2.5 | -0.2589 | 0.00534 | -0.0051 | -48.4831
-2 | -0.208 | 0.00502 | -0.0039 | -41.4343
-1.5 | -0.1579 | 0.00468 | -0.0026 | -33.7393
-1 | -0.1067 | 0.00445 | -0.0015 | -23.9775
-0.5 | -0.0535 | 0.00434 | -0.0007 | -12.3272
0 | -0.0001 | 0.00429 | 0 | -0.02331
0.5 | 0.0532 | 0.00435 | 0.0008 | 12.2299
1 | 0.1064 | 0.00446 | 0.0015 | 23.8565
1.5 | 0.1578 | 0.00467 | 0.0026 | 33.7901
2 | 0.2079 | 0.00503 | 0.004 | 41.332
2.5 | 0.2587 | 0.00535 | 0.0051 | 48.3551
3 | 0.3091 | 0.00572 | 0.0064 | 54.0385
3.5 | 0.3607 | 0.00601 | 0.0074 | 60.0166
4 | 0.4131 | 0.00627 | 0.0082 | 65.8852
4.5 | 0.4653 | 0.00653 | 0.0091 | 71.2557
5 | 0.5177 | 0.00675 | 0.0099 | 76.6963
5.5 | 0.5701 | 0.00698 | 0.0107 | 81.6762
6 | 0.6221 | 0.00721 | 0.0116 | 86.2829
6.5 | 0.6743 | 0.00743 | 0.0124 | 90.7537
7 | 0.7259 | 0.00767 | 0.0133 | 94.6415
7.5 | 0.7771 | 0.00796 | 0.0142 | 97.6256
8 | 0.8288 | 0.00824 | 0.015 | 100.5825
8.5 | 0.8861 | 0.00847 | 0.0144 | 104.6163
9 | 0.9909 | 0.0089 | 0.0029 | 111.3371
9.5 | 1.0825 | 0.00929 | -0.0054 | 116.5231
10 | 1.1416 | 0.0098 | -0.0064 | 116.4898
10.5 | 1.1912 | 0.0103 | -0.0054 | 115.6505
11 | 1.2396 | 0.01094 | -0.0043 | 113.309
11.5 | 1.2892 | 0.01146 | -0.0034 | 112.4956
12 | 1.3377 | 0.01207 | -0.0024 | 110.8285
12.5 | 1.3841 | 0.01283 | -0.0012 | 107.88
13 | 1.4305 | 0.01356 | 0 | 105.4941
13.5 | 1.4764 | 0.01428 | 0.0012 | 103.3894
14 | 1.5208 | 0.01506 | 0.0026 | 100.9827
14.5 | 1.5621 | 0.01601 | 0.0042 | 97.5703
15 | 1.6017 | 0.01699 | 0.0061 | 94.2731
15.5 | 1.6348 | 0.01835 | 0.0087 | 89.0899
16 | 1.6596 | 0.01948 | 0.0127 | 85.1951
16.5 | 1.6832 | 0.02082 | 0.016 | 80.8453
17 | 1.7019 | 0.02281 | 0.0187 | 74.612
17.5 | 1.7196 | 0.02527 | 0.0203 | 68.0491
18 | 1.7363 | 0.02813 | 0.0212 | 61.7241
18.5 | 1.7474 | 0.03177 | 0.0216 | 55.0016
19 | 1.7523 | 0.03626 | 0.0214 | 48.326
19.5 | 1.7476 | 0.04197 | 0.0206 | 41.6393
20 | 1.7374 | 0.04853 | 0.0192 | 35.8005

## 83. Re 6M Mach 0.10 (1)
BIGFOIL.COM POLAR EXPORT
fx79l120
FX 79-L-120 |  |  |  | Cl Max: | 1.113 | at alpha= | 12 | deg
JavaFoil+Calcfoil stall+Eppler ext transition |  |  |  | L/D Max: | 113.281 | at alpha= | 8.5 | deg
Re: | 6000000 |  |  | Cd Min: | 0.00433 | at alpha= | -0.5 | deg
Mach: | 0.1 |  |  | Cl=0 at alpha= | 0 | deg
|  |  |  | @ Cl=0.1, Cd= | 0.0043833
|  |  |  | @ Cl=0.4, Cd= | 0.0054255
|  |  |  | @ Cl=0.6, Cd= | 0.006477
alpha (deg) | Cl | Cd | Cm | Cl/Cd
-17 | -0.854 | 0.11115 | 0.007 | -7.686
-16.5 | -0.88 | 0.10201 | 0.008 | -8.624
-16 | -0.906 | 0.09153 | 0.008 | -9.9
-15.5 | -0.941 | 0.0751 | 0.008 | -12.531
-15 | -0.996 | 0.05009 | 0.009 | -19.882
-14.5 | -1.032 | 0.03802 | 0.009 | -27.136
-14 | -1.06 | 0.02989 | 0.009 | -35.452
-13.5 | -1.081 | 0.02413 | 0.009 | -44.818
-13 | -1.099 | 0.01966 | 0.008 | -55.895
-12.5 | -1.108 | 0.01692 | 0.008 | -65.484
-12 | -1.113 | 0.01474 | 0.008 | -75.499
-11.5 | -1.112 | 0.01316 | 0.008 | -84.51
-11 | -1.103 | 0.01274 | 0.008 | -86.533
-10.5 | -1.084 | 0.011 | 0.007 | -98.568
-10 | -1.061 | 0.00971 | 0.007 | -109.234
-9.5 | -1.029 | 0.00923 | 0.007 | -111.444
-9 | -0.993 | 0.0088 | 0.006 | -112.816
-8.5 | -0.953 | 0.00841 | 0.006 | -113.281
-8 | -0.909 | 0.00806 | 0.006 | -112.812
-7.5 | -0.861 | 0.00774 | 0.005 | -111.186
-7 | -0.81 | 0.00745 | 0.005 | -108.815
-6.5 | -0.758 | 0.00715 | 0.005 | -106.14
-6 | -0.705 | 0.00689 | 0.004 | -102.219
-5.5 | -0.65 | 0.00667 | 0.004 | -97.351
-5 | -0.593 | 0.00645 | 0.004 | -91.956
-4.5 | -0.536 | 0.00611 | 0.003 | -87.642
-4 | -0.477 | 0.0059 | 0.003 | -80.957
-3.5 | -0.419 | 0.00553 | 0.002 | -75.661
-3 | -0.359 | 0.0052 | 0.002 | -69.111
-2.5 | -0.3 | 0.00485 | 0.002 | -61.883
-2 | -0.24 | 0.0046 | 0.001 | -52.168
-1.5 | -0.18 | 0.00447 | 0.001 | -40.343
-1 | -0.12 | 0.00441 | 0.001 | -27.264
-0.5 | -0.06 | 0.00433 | 0 | -13.881
0 | 0 | 0.00434 | 0 | 0
0.5 | 0.06 | 0.00433 | 0 | 13.881
1 | 0.12 | 0.00441 | -0.001 | 27.264
1.5 | 0.18 | 0.00447 | -0.001 | 40.343
2 | 0.24 | 0.0046 | -0.001 | 52.168
2.5 | 0.3 | 0.00485 | -0.002 | 61.883
3 | 0.359 | 0.0052 | -0.002 | 69.111
3.5 | 0.419 | 0.00553 | -0.002 | 75.661
4 | 0.477 | 0.0059 | -0.003 | 80.957
4.5 | 0.536 | 0.00611 | -0.003 | 87.642
5 | 0.593 | 0.00645 | -0.004 | 91.956
5.5 | 0.65 | 0.00667 | -0.004 | 97.351
6 | 0.705 | 0.00689 | -0.004 | 102.219
6.5 | 0.758 | 0.00715 | -0.005 | 106.14
7 | 0.81 | 0.00745 | -0.005 | 108.815
7.5 | 0.861 | 0.00774 | -0.005 | 111.186
8 | 0.909 | 0.00806 | -0.006 | 112.812
8.5 | 0.953 | 0.00841 | -0.006 | 113.281
9 | 0.993 | 0.0088 | -0.006 | 112.816
9.5 | 1.029 | 0.00923 | -0.007 | 111.444
10 | 1.061 | 0.00971 | -0.007 | 109.234
10.5 | 1.084 | 0.011 | -0.007 | 98.568
11 | 1.103 | 0.01274 | -0.008 | 86.533
11.5 | 1.112 | 0.01316 | -0.008 | 84.51
12 | 1.113 | 0.01474 | -0.008 | 75.499
12.5 | 1.108 | 0.01692 | -0.008 | 65.484
13 | 1.099 | 0.01966 | -0.008 | 55.895
13.5 | 1.081 | 0.02413 | -0.009 | 44.818
14 | 1.06 | 0.02989 | -0.009 | 35.452
14.5 | 1.032 | 0.03802 | -0.009 | 27.136
15 | 0.996 | 0.05009 | -0.009 | 19.882
15.5 | 0.941 | 0.0751 | -0.008 | 12.531
16 | 0.906 | 0.09153 | -0.008 | 9.9
16.5 | 0.88 | 0.10201 | -0.008 | 8.624
17 | 0.854 | 0.11115 | -0.007 | 7.686

## 84. Re 6M Mach 0.10 (2)
BIGFOIL.COM POLAR EXPORT
fx79l120
FX 79-L-120 |  |  |  | Cl Max: | 1.7318 | at alpha= | 18.5 | deg
XFOIL ncrit=9 |  |  |  | L/D Max: | 116.004 | at alpha= | 10 | deg
Re: | 6000000 |  |  | Cd Min: | 0.0572 | at alpha= | 20 | deg
Mach: | 0.1 |  |  | Cl=0 at alpha= | 0.00093284 | deg
|  |  |  | @ Cl=0.1, Cd= | 0.0044454
|  |  |  | @ Cl=0.4, Cd= | 0.0062137
|  |  |  | @ Cl=0.6, Cd= | 0.0071214
alpha (deg) | Cl | Cd | Cm | Cl/Cd
-20 | -1.6996 | 0.056 | -0.0194 | -30.35
-19.5 | -1.7171 | 0.04804 | -0.0219 | -35.7431
-19 | -1.7249 | 0.04167 | -0.0232 | -41.3943
-18.5 | -1.7292 | 0.03592 | -0.024 | -48.1403
-18 | -1.7236 | 0.03141 | -0.024 | -54.8742
-17.5 | -1.7113 | 0.0278 | -0.0235 | -61.5576
-17 | -1.6975 | 0.02463 | -0.0223 | -68.92
-16.5 | -1.6784 | 0.0223 | -0.0203 | -75.2646
-16 | -1.6577 | 0.02047 | -0.0174 | -80.9819
-15.5 | -1.6355 | 0.01906 | -0.0133 | -85.808
-15 | -1.6059 | 0.01803 | -0.0096 | -89.0682
-14.5 | -1.5706 | 0.01659 | -0.0071 | -94.6715
-14 | -1.5302 | 0.01553 | -0.005 | -98.5319
-13.5 | -1.4866 | 0.01463 | -0.0033 | -101.6131
-13 | -1.4409 | 0.01384 | -0.0019 | -104.1113
-12.5 | -1.3935 | 0.01314 | -0.0006 | -106.0502
-12 | -1.347 | 0.01231 | 0.0009 | -109.4232
-11.5 | -1.2985 | 0.01164 | 0.0021 | -111.555
-11 | -1.2485 | 0.01109 | 0.0031 | -112.5789
-10.5 | -1.1993 | 0.01046 | 0.0043 | -114.6558
-10 | -1.1495 | 0.00991 | 0.0055 | -115.9939
-9.5 | -1.0911 | 0.00941 | 0.0049 | -115.9511
-9 | -0.9971 | 0.00897 | -0.0037 | -111.1594
-8.5 | -0.8915 | 0.00853 | -0.0151 | -104.5135
-8 | -0.8342 | 0.00829 | -0.0155 | -100.6273
-7.5 | -0.7821 | 0.008 | -0.0147 | -97.7625
-7 | -0.7304 | 0.00772 | -0.0137 | -94.6114
-6.5 | -0.6784 | 0.00746 | -0.0128 | -90.9383
-6 | -0.626 | 0.00723 | -0.0119 | -86.5837
-5.5 | -0.5736 | 0.007 | -0.011 | -81.9429
-5 | -0.5208 | 0.00677 | -0.0101 | -76.9276
-4.5 | -0.4679 | 0.00655 | -0.0093 | -71.4351
-4 | -0.4157 | 0.00628 | -0.0083 | -66.1943
-3.5 | -0.363 | 0.00602 | -0.0074 | -60.299
-3 | -0.3112 | 0.00571 | -0.0064 | -54.5009
-2.5 | -0.2604 | 0.00535 | -0.0052 | -48.6729
-2 | -0.2092 | 0.00503 | -0.004 | -41.5905
-1.5 | -0.1588 | 0.00469 | -0.0027 | -33.8593
-1 | -0.1073 | 0.00446 | -0.0015 | -24.0583
-0.5 | -0.0538 | 0.00435 | -0.0007 | -12.3678
0 | -0.0001 | 0.0043 | 0 | -0.023256
0.5 | 0.0535 | 0.00435 | 0.0008 | 12.2989
1 | 0.1071 | 0.00446 | 0.0016 | 24.0135
1.5 | 0.1588 | 0.00468 | 0.0027 | 33.9316
2 | 0.2091 | 0.00503 | 0.004 | 41.5706
3 | 0.3107 | 0.00574 | 0.0065 | 54.1289
3.5 | 0.3627 | 0.00603 | 0.0075 | 60.1493
4 | 0.4155 | 0.00629 | 0.0084 | 66.0572
4.5 | 0.468 | 0.00655 | 0.0093 | 71.4504
5 | 0.5208 | 0.00677 | 0.0101 | 76.9276
5.5 | 0.5735 | 0.007 | 0.011 | 81.9286
6 | 0.6259 | 0.00724 | 0.0119 | 86.4503
6.5 | 0.6783 | 0.00747 | 0.0128 | 90.8032
7 | 0.7305 | 0.00771 | 0.0137 | 94.7471
7.5 | 0.7822 | 0.008 | 0.0147 | 97.775
8 | 0.8341 | 0.00831 | 0.0155 | 100.373
8.5 | 0.8922 | 0.00854 | 0.015 | 104.4731
9 | 0.9974 | 0.00898 | 0.0037 | 111.069
9.5 | 1.0899 | 0.00941 | -0.0046 | 115.8236
10 | 1.1496 | 0.00991 | -0.0055 | 116.004
10.5 | 1.1994 | 0.01047 | -0.0044 | 114.5559
11 | 1.2489 | 0.01108 | -0.0032 | 112.7166
11.5 | 1.2988 | 0.01164 | -0.0022 | 111.5808
12 | 1.3473 | 0.01232 | -0.0009 | 109.3588
12.5 | 1.3936 | 0.01317 | 0.0005 | 105.8162
13 | 1.4413 | 0.01385 | 0.0018 | 104.065
13.5 | 1.4872 | 0.01463 | 0.0032 | 101.6541
14 | 1.531 | 0.01551 | 0.0049 | 98.7105
14.5 | 1.5708 | 0.01662 | 0.007 | 94.5126
15 | 1.6095 | 0.01778 | 0.0092 | 90.5231
15.5 | 1.6364 | 0.01907 | 0.0131 | 85.8102
16 | 1.6614 | 0.02032 | 0.0169 | 81.7618
16.5 | 1.6831 | 0.02206 | 0.0199 | 76.2965
17 | 1.7002 | 0.02453 | 0.022 | 69.311
17.5 | 1.7156 | 0.02755 | 0.0232 | 62.2722
18 | 1.7274 | 0.03121 | 0.0237 | 55.3476
18.5 | 1.7318 | 0.03584 | 0.0236 | 48.3203
19 | 1.7307 | 0.04126 | 0.0229 | 41.9462
19.5 | 1.7112 | 0.04898 | 0.0211 | 34.9367
20 | 1.6926 | 0.0572 | 0.0184 | 29.5909

## 85. Re 6M Mach 0.25 (1)
BIGFOIL.COM POLAR EXPORT
fx79l120
FX 79-L-120 |  |  |  | Cl Max: | 1.058 | at alpha= | 10.5 | deg
JavaFoil+Calcfoil stall+Eppler ext transition |  |  |  | L/D Max: | 110.545 | at alpha= | 8 | deg
Re: | 6000000 |  |  | Cd Min: | 0.00434 | at alpha= | 0 | deg
Mach: | 0.25 |  |  | Cl=0 at alpha= | 0 | deg
|  |  |  | @ Cl=0.1, Cd= | 0.0043929
|  |  |  | @ Cl=0.4, Cd= | 0.0054582
|  |  |  | @ Cl=0.6, Cd= | 0.0065036
alpha (deg) | Cl | Cd | Cm | Cl/Cd
-15.5 | -0.654 | 0.11306 | 0.006 | -5.788
-15 | -0.704 | 0.10467 | 0.006 | -6.727
-14.5 | -0.751 | 0.09559 | 0.006 | -7.854
-14 | -0.797 | 0.08325 | 0.007 | -9.577
-13.5 | -0.86 | 0.06041 | 0.007 | -14.228
-13 | -0.936 | 0.03564 | 0.008 | -26.262
-12.5 | -0.982 | 0.0261 | 0.008 | -37.626
-12 | -1.018 | 0.0198 | 0.008 | -51.443
-11.5 | -1.041 | 0.01631 | 0.008 | -63.861
-11 | -1.055 | 0.01453 | 0.008 | -72.625
-10.5 | -1.058 | 0.01319 | 0.007 | -80.205
-10 | -1.048 | 0.01228 | 0.007 | -85.366
-9.5 | -1.029 | 0.01167 | 0.007 | -88.178
-9 | -1 | 0.00926 | 0.006 | -108.025
-8.5 | -0.965 | 0.00879 | 0.006 | -109.831
-8 | -0.924 | 0.00836 | 0.006 | -110.545
-7.5 | -0.877 | 0.00798 | 0.005 | -109.872
-7 | -0.828 | 0.00766 | 0.005 | -108.078
-6.5 | -0.776 | 0.00733 | 0.005 | -105.879
-6 | -0.722 | 0.00704 | 0.004 | -102.516
-5.5 | -0.666 | 0.00679 | 0.004 | -98.075
-5 | -0.609 | 0.00656 | 0.004 | -92.842
-4.5 | -0.55 | 0.00619 | 0.003 | -88.803
-4 | -0.49 | 0.00596 | 0.003 | -82.194
-3.5 | -0.43 | 0.00565 | 0.003 | -76.064
-3 | -0.369 | 0.00526 | 0.002 | -70.239
-2.5 | -0.308 | 0.00492 | 0.002 | -62.618
-2 | -0.247 | 0.00465 | 0.001 | -53.03
-1.5 | -0.185 | 0.00449 | 0.001 | -41.271
-1 | -0.124 | 0.00442 | 0.001 | -27.946
-0.5 | -0.062 | 0.00435 | 0 | -14.22
0 | 0 | 0.00434 | 0 | 0
0.5 | 0.062 | 0.00435 | 0 | 14.22
1 | 0.124 | 0.00442 | -0.001 | 27.946
1.5 | 0.185 | 0.00449 | -0.001 | 41.271
2 | 0.247 | 0.00465 | -0.001 | 53.03
2.5 | 0.308 | 0.00492 | -0.002 | 62.618
3 | 0.369 | 0.00526 | -0.002 | 70.239
3.5 | 0.43 | 0.00565 | -0.003 | 76.064
4 | 0.49 | 0.00596 | -0.003 | 82.194
4.5 | 0.55 | 0.00619 | -0.003 | 88.803
5 | 0.609 | 0.00656 | -0.004 | 92.842
5.5 | 0.666 | 0.00679 | -0.004 | 98.075
6 | 0.722 | 0.00704 | -0.004 | 102.516
6.5 | 0.776 | 0.00733 | -0.005 | 105.879
7 | 0.828 | 0.00766 | -0.005 | 108.078
7.5 | 0.877 | 0.00798 | -0.005 | 109.872
8 | 0.924 | 0.00836 | -0.006 | 110.545
8.5 | 0.965 | 0.00879 | -0.006 | 109.831
9 | 1 | 0.00926 | -0.006 | 108.025
9.5 | 1.029 | 0.01167 | -0.007 | 88.178
10 | 1.048 | 0.01228 | -0.007 | 85.366
10.5 | 1.058 | 0.01319 | -0.007 | 80.205
11 | 1.056 | 0.01446 | -0.008 | 73.019
11.5 | 1.041 | 0.01631 | -0.008 | 63.861
12 | 1.018 | 0.0198 | -0.008 | 51.443
12.5 | 0.983 | 0.02591 | -0.008 | 37.928
13 | 0.932 | 0.03711 | -0.008 | 25.115
13.5 | 0.86 | 0.06041 | -0.007 | 14.228
14 | 0.797 | 0.08325 | -0.007 | 9.577
14.5 | 0.752 | 0.09437 | -0.006 | 7.967
15 | 0.705 | 0.10385 | -0.006 | 6.786
15.5 | 0.654 | 0.11306 | -0.006 | 5.788

## 86. Re 6M Mach 0.25 (2)
BIGFOIL.COM POLAR EXPORT
fx79l120
FX 79-L-120 |  |  |  | Cl Max: | 1.6284 | at alpha= | 16 | deg
XFOIL ncrit=9 |  |  |  | L/D Max: | 113.531 | at alpha= | 9.5 | deg
Re: | 6000000 |  |  | Cd Min: | 0.16192 | at alpha= | -20 | deg
Mach: | 0.25 |  |  | Cl=0 at alpha= | 0.0009058 | deg
|  |  |  | @ Cl=0.1, Cd= | 0.004451
|  |  |  | @ Cl=0.4, Cd= | 0.0062698
|  |  |  | @ Cl=0.6, Cd= | 0.0071544
alpha (deg) | Cl | Cd | Cm | Cl/Cd
-20 | -1.1567 | 0.16192 | 0.0372 | -7.1437
-19.5 | -1.3394 | 0.12033 | 0.0094 | -11.1311
-19 | -1.4481 | 0.09477 | -0.0065 | -15.2802
-18.5 | -1.5166 | 0.07688 | -0.017 | -19.7268
-18 | -1.5585 | 0.06385 | -0.0238 | -24.4088
-17.5 | -1.5853 | 0.05375 | -0.0282 | -29.494
-17 | -1.6105 | 0.04465 | -0.0313 | -36.0694
-16.5 | -1.6222 | 0.03749 | -0.0328 | -43.2702
-16 | -1.6194 | 0.03207 | -0.033 | -50.4958
-15.5 | -1.618 | 0.02694 | -0.0323 | -60.0594
-15 | -1.6 | 0.02372 | -0.0305 | -67.4536
-14.5 | -1.586 | 0.02087 | -0.0269 | -75.9943
-14 | -1.5647 | 0.01904 | -0.0218 | -82.1796
-13.5 | -1.5327 | 0.01766 | -0.0171 | -86.7894
-13 | -1.4937 | 0.01604 | -0.0136 | -93.1234
-12.5 | -1.4483 | 0.01486 | -0.0107 | -97.463
-12 | -1.3998 | 0.01385 | -0.0082 | -101.0686
-11.5 | -1.349 | 0.013 | -0.006 | -103.7692
-11 | -1.2989 | 0.01206 | -0.0038 | -107.7032
-10.5 | -1.2465 | 0.01134 | -0.0018 | -109.9206
-10 | -1.1934 | 0.01068 | 0 | -111.7416
-9.5 | -1.1335 | 0.00997 | 0.0003 | -113.6911
-9 | -1.0327 | 0.00949 | -0.0081 | -108.8198
-8.5 | -0.9252 | 0.00897 | -0.0184 | -103.1438
-8 | -0.8649 | 0.00859 | -0.0185 | -100.6868
-7.5 | -0.8098 | 0.00826 | -0.0174 | -98.0387
-7 | -0.7553 | 0.00797 | -0.0161 | -94.7679
-6.5 | -0.7014 | 0.00766 | -0.0148 | -91.5666
-6 | -0.6473 | 0.00737 | -0.0135 | -87.829
-5.5 | -0.5928 | 0.00712 | -0.0124 | -83.2584
-5 | -0.5378 | 0.00689 | -0.0114 | -78.0552
-4.5 | -0.4831 | 0.00664 | -0.0103 | -72.756
-4 | -0.4284 | 0.0064 | -0.0093 | -66.9375
-3.5 | -0.3741 | 0.00613 | -0.0082 | -61.0277
-3 | -0.3204 | 0.0058 | -0.0071 | -55.2414
-2.5 | -0.2679 | 0.00544 | -0.0057 | -49.2463
-2 | -0.2155 | 0.00509 | -0.0044 | -42.3379
-1.5 | -0.1638 | 0.00472 | -0.0029 | -34.7034
-1 | -0.1108 | 0.00447 | -0.0016 | -24.7875
-0.5 | -0.0555 | 0.00437 | -0.0008 | -12.7002
0 | -0.0001 | 0.00432 | 0 | -0.023148
0.5 | 0.0551 | 0.00437 | 0.0009 | 12.6087
1 | 0.1105 | 0.00447 | 0.0017 | 24.7204
2 | 0.2153 | 0.00509 | 0.0044 | 42.2986
2.5 | 0.2678 | 0.00544 | 0.0057 | 49.2279
3 | 0.3202 | 0.00582 | 0.0071 | 55.0172
3.5 | 0.3739 | 0.00614 | 0.0082 | 60.8958
4 | 0.4282 | 0.00641 | 0.0093 | 66.8019
4.5 | 0.4831 | 0.00663 | 0.0103 | 72.8658
5 | 0.5379 | 0.00688 | 0.0113 | 78.1831
5.5 | 0.5928 | 0.00712 | 0.0124 | 83.2584
6 | 0.6472 | 0.00738 | 0.0136 | 87.6965
6.5 | 0.7014 | 0.00766 | 0.0148 | 91.5666
7 | 0.7554 | 0.00797 | 0.0161 | 94.7804
7.5 | 0.8096 | 0.00828 | 0.0174 | 97.7778
8 | 0.865 | 0.00859 | 0.0184 | 100.6985
8.5 | 0.9259 | 0.00897 | 0.0183 | 103.2219
9 | 1.0332 | 0.00951 | 0.008 | 108.6435
9.5 | 1.1319 | 0.00997 | 0 | 113.5306
10 | 1.1933 | 0.0107 | 0 | 111.5234
10.5 | 1.2468 | 0.01133 | 0.0018 | 110.0441
11 | 1.299 | 0.01208 | 0.0037 | 107.5331
11.5 | 1.3491 | 0.01302 | 0.006 | 103.6175
12 | 1.4002 | 0.01387 | 0.0082 | 100.9517
12.5 | 1.4489 | 0.01486 | 0.0106 | 97.5034
13 | 1.4937 | 0.01608 | 0.0136 | 92.8918
13.5 | 1.5339 | 0.01762 | 0.0169 | 87.0545
14 | 1.5662 | 0.01902 | 0.0215 | 82.3449
14.5 | 1.5873 | 0.02086 | 0.0267 | 76.093
15 | 1.6074 | 0.02327 | 0.0301 | 69.0761
15.5 | 1.6183 | 0.02703 | 0.0321 | 59.8705
16 | 1.6284 | 0.0314 | 0.0329 | 51.8599
16.5 | 1.6258 | 0.03731 | 0.0325 | 43.5754
17 | 1.6175 | 0.04414 | 0.0312 | 36.6448
17.5 | 1.5934 | 0.05307 | 0.0283 | 30.0245
18 | 1.5612 | 0.06383 | 0.0235 | 24.4587
18.5 | 1.5192 | 0.07686 | 0.0166 | 19.7658
19 | 1.4466 | 0.09543 | 0.0056 | 15.1588
19.5 | 1.3534 | 0.11844 | -0.0085 | 11.4269
20 | 1.1749 | 0.15879 | -0.0353 | 7.3991

## 87. Re 6M Mach 0.50 (1)
BIGFOIL.COM POLAR EXPORT
fx79l120
FX 79-L-120 |  |  |  | Cl Max: | 1.09 | at alpha= | 20 | deg
JavaFoil+Calcfoil stall+Eppler ext transition |  |  |  | L/D Max: | 99.769 | at alpha= | 6 | deg
Re: | 6000000 |  |  | Cd Min: | 0.00439 | at alpha= | 0 | deg
Mach: | 0.5 |  |  | Cl=0 at alpha= | 0 | deg
|  |  |  | @ Cl=0.1, Cd= | 0.004418
|  |  |  | @ Cl=0.4, Cd= | 0.0056882
|  |  |  | @ Cl=0.6, Cd= | 0.0066143
alpha (deg) | Cl | Cd | Cm | Cl/Cd
-20 | -1.09 | 0.15653 | 0.009 | -6.962
-19.5 | -1.063 | 0.14865 | 0.009 | -7.153
-19 | -1.043 | 0.14581 | 0.009 | -7.153
-18.5 | -1.013 | 0.1417 | 0.009 | -7.147
-18 | -0.982 | 0.13837 | 0.008 | -7.099
-17.5 | -0.955 | 0.13277 | 0.008 | -7.194
-17 | -0.929 | 0.13009 | 0.008 | -7.139
-16.5 | -0.905 | 0.12618 | 0.008 | -7.175
-16 | -0.877 | 0.11988 | 0.007 | -7.313
-15.5 | -0.847 | 0.11559 | 0.007 | -7.327
-15 | -0.82 | 0.11298 | 0.006 | -7.257
-14.5 | -0.793 | 0.10872 | 0.006 | -7.298
-14 | -0.767 | 0.10475 | 0.006 | -7.325
-13.5 | -0.739 | 0.10015 | 0.006 | -7.374
-13 | -0.711 | 0.09623 | 0.005 | -7.393
-12.5 | -0.685 | 0.09328 | 0.005 | -7.339
-12 | -0.658 | 0.08949 | 0.005 | -7.35
-11.5 | -0.631 | 0.0806 | 0.005 | -7.825
-11 | -0.605 | 0.0726 | 0.005 | -8.338
-10.5 | -0.575 | 0.07974 | 0.004 | -7.216
-10 | -0.55 | 0.06921 | 0.004 | -7.94
-9.5 | -0.539 | 0.05201 | 0.005 | -10.362
-9 | -0.495 | 0.06224 | 0.004 | -7.961
-8.5 | -0.493 | 0.04103 | 0.005 | -12.026
-8 | -0.865 | 0.01354 | 0.006 | -63.898
-7.5 | -0.891 | 0.01095 | 0.006 | -81.349
-7 | -0.874 | 0.00907 | 0.006 | -96.426
-6.5 | -0.837 | 0.00845 | 0.005 | -99.052
-6 | -0.788 | 0.00793 | 0.005 | -99.422
-5.5 | -0.734 | 0.00746 | 0.004 | -98.337
-5 | -0.674 | 0.00711 | 0.004 | -94.787
-4.5 | -0.611 | 0.00679 | 0.004 | -89.925
-4 | -0.546 | 0.00639 | 0.003 | -85.338
-3.5 | -0.479 | 0.00612 | 0.003 | -78.325
-3 | -0.412 | 0.00567 | 0.002 | -72.619
-2.5 | -0.344 | 0.00512 | 0.002 | -67.182
-2 | -0.276 | 0.00483 | 0.002 | -57.085
-1.5 | -0.207 | 0.00458 | 0.001 | -45.219
-1 | -0.138 | 0.00447 | 0.001 | -30.881
-0.5 | -0.069 | 0.0044 | 0 | -15.688
0 | 0 | 0.00439 | 0 | 0
0.5 | 0.069 | 0.0044 | 0 | 15.688
1 | 0.138 | 0.00444 | -0.001 | 31.12
1.5 | 0.207 | 0.00458 | -0.001 | 45.219
2 | 0.276 | 0.00483 | -0.002 | 57.085
2.5 | 0.344 | 0.00512 | -0.002 | 67.182
3 | 0.412 | 0.00581 | -0.002 | 70.959
3.5 | 0.479 | 0.00612 | -0.003 | 78.325
4 | 0.546 | 0.00639 | -0.003 | 85.338
4.5 | 0.611 | 0.00666 | -0.004 | 91.704
5 | 0.674 | 0.00697 | -0.004 | 96.699
5.5 | 0.734 | 0.00746 | -0.004 | 98.337
6 | 0.788 | 0.0079 | -0.005 | 99.769
6.5 | 0.837 | 0.0084 | -0.005 | 99.547
7 | 0.874 | 0.00905 | -0.006 | 96.573
7.5 | 0.891 | 0.01094 | -0.006 | 81.45
8 | 0.865 | 0.01359 | -0.006 | 63.643
8.5 | 0.487 | 0.04446 | -0.005 | 10.96
9 | 0.496 | 0.0617 | -0.004 | 8.037
9.5 | 0.54 | 0.05121 | -0.005 | 10.549
10 | 0.55 | 0.06972 | -0.004 | 7.883
10.5 | 0.575 | 0.07969 | -0.004 | 7.22
11 | 0.606 | 0.07236 | -0.005 | 8.369
11.5 | 0.631 | 0.08007 | -0.005 | 7.877
12 | 0.658 | 0.08859 | -0.005 | 7.428
12.5 | 0.685 | 0.09328 | -0.005 | 7.339
13 | 0.711 | 0.09625 | -0.005 | 7.391
13.5 | 0.738 | 0.10103 | -0.006 | 7.309
14 | 0.767 | 0.10523 | -0.006 | 7.291
14.5 | 0.793 | 0.10922 | -0.006 | 7.264
15 | 0.82 | 0.11248 | -0.006 | 7.289
15.5 | 0.847 | 0.11515 | -0.007 | 7.355
16 | 0.877 | 0.11996 | -0.007 | 7.307
16.5 | 0.906 | 0.12588 | -0.008 | 7.194
17 | 0.929 | 0.13009 | -0.008 | 7.139
17.5 | 0.955 | 0.13424 | -0.008 | 7.115
18 | 0.982 | 0.13868 | -0.008 | 7.083
18.5 | 1.012 | 0.14238 | -0.009 | 7.111
19 | 1.043 | 0.14669 | -0.009 | 7.109
19.5 | 1.063 | 0.14862 | -0.009 | 7.155
20 | 1.09 | 0.15653 | -0.009 | 6.962

## 88. Re 6M Mach 0.50 (2)
BIGFOIL.COM POLAR EXPORT
fx79l120
FX 79-L-120 |  |  |  | Cl Max: | 1.1546 | at alpha= | 9 | deg
XFOIL ncrit=9 |  |  |  | L/D Max: | 96.3543 | at alpha= | 7.5 | deg
Re: | 6000000 |  |  | Cd Min: | 0.12967 | at alpha= | 14 | deg
Mach: | 0.5 |  |  | Cl=0 at alpha= | 0.00078864 | deg
|  |  |  | @ Cl=0.1, Cd= | 0.0045263
|  |  |  | @ Cl=0.4, Cd= | 0.0064161
|  |  |  | @ Cl=0.6, Cd= | 0.0073816
alpha (deg) | Cl | Cd | Cm | Cl/Cd
-14 | -0.904 | 0.12947 | 0.0184 | -6.9823
-13.5 | -0.922 | 0.11688 | 0.0109 | -7.8884
-13 | -0.9449 | 0.10411 | 0.0033 | -9.076
-12.5 | -0.9654 | 0.09216 | -0.0034 | -10.4753
-12 | -0.9912 | 0.07945 | -0.01 | -12.4758
-11.5 | -1.0181 | 0.06615 | -0.0183 | -15.3908
-11 | -1.0491 | 0.05367 | -0.0266 | -19.5472
-10.5 | -1.0872 | 0.04199 | -0.0336 | -25.8919
-10 | -1.1174 | 0.0323 | -0.0379 | -34.5944
-9.5 | -1.1533 | 0.02369 | -0.0385 | -48.683
-9 | -1.1572 | 0.01655 | -0.0365 | -69.9215
-8 | -1.0045 | 0.01043 | -0.0363 | -96.3087
-7.5 | -0.9356 | 0.0097 | -0.033 | -96.4536
-7 | -0.8703 | 0.00909 | -0.0294 | -95.7426
-6.5 | -0.8058 | 0.0086 | -0.0261 | -93.6977
-6 | -0.7416 | 0.00817 | -0.0231 | -90.7711
-5.5 | -0.6777 | 0.00779 | -0.0204 | -86.9961
-5 | -0.6135 | 0.00746 | -0.018 | -82.2386
-4.5 | -0.5497 | 0.00715 | -0.0159 | -76.8811
-4 | -0.487 | 0.00683 | -0.0138 | -71.3031
-3.5 | -0.4237 | 0.00655 | -0.0121 | -64.687
-3 | -0.3622 | 0.00619 | -0.0102 | -58.5137
-2.5 | -0.3023 | 0.00579 | -0.0082 | -52.2107
-2 | -0.2431 | 0.00538 | -0.0062 | -45.1859
-1.5 | -0.1853 | 0.00492 | -0.0041 | -37.6626
-1 | -0.1261 | 0.00457 | -0.0023 | -27.593
-0.5 | -0.0638 | 0.00446 | -0.001 | -14.3049
0 | -0.0001 | 0.0044 | 0 | -0.022727
0.5 | 0.0633 | 0.00445 | 0.0011 | 14.2247
1 | 0.1258 | 0.00458 | 0.0023 | 27.4672
1.5 | 0.1854 | 0.0049 | 0.0041 | 37.8367
2 | 0.2429 | 0.00538 | 0.0063 | 45.1487
2.5 | 0.3022 | 0.0058 | 0.0082 | 52.1034
3 | 0.3619 | 0.0062 | 0.0102 | 58.371
3.5 | 0.4236 | 0.00655 | 0.0121 | 64.6718
4 | 0.4867 | 0.00684 | 0.0139 | 71.155
4.5 | 0.55 | 0.00713 | 0.0158 | 77.1388
5 | 0.6136 | 0.00745 | 0.018 | 82.3624
5.5 | 0.6777 | 0.00779 | 0.0204 | 86.9961
6 | 0.7414 | 0.00819 | 0.0231 | 90.525
6.5 | 0.8058 | 0.0086 | 0.0261 | 93.6977
7 | 0.8704 | 0.0091 | 0.0294 | 95.6484
7.5 | 0.9356 | 0.00971 | 0.0329 | 96.3543
8 | 1.005 | 0.01046 | 0.0362 | 96.0803
9 | 1.1546 | 0.01682 | 0.0366 | 68.6445
9.5 | 1.1465 | 0.02422 | 0.0384 | 47.3369
10 | 1.1084 | 0.03319 | 0.0371 | 33.3956
10.5 | 1.0801 | 0.04283 | 0.0327 | 25.2183
11 | 1.0434 | 0.05453 | 0.0256 | 19.1344
11.5 | 1.0168 | 0.06656 | 0.0177 | 15.2764
12 | 0.99 | 0.07993 | 0.0094 | 12.3858
12.5 | 0.9648 | 0.09254 | 0.0028 | 10.4258
13 | 0.9427 | 0.10477 | -0.0041 | 8.9978
13.5 | 0.9217 | 0.11726 | -0.0115 | 7.8603
14 | 0.9052 | 0.12967 | -0.0189 | 6.9808

## 89. Re 7M Mach 0.00 (1)
BIGFOIL.COM POLAR EXPORT
fx79l120
FX 79-L-120 |  |  |  | Cl Max: | 1.129 | at alpha= | 12 | deg
JavaFoil+Calcfoil stall+Eppler ext transition |  |  |  | L/D Max: | 116.476 | at alpha= | 8.5 | deg
Re: | 7000000 |  |  | Cd Min: | 0.0043 | at alpha= | 0 | deg
Mach: | 0 |  |  | Cl=0 at alpha= | 0 | deg
|  |  |  | @ Cl=0.1, Cd= | 0.0043533
|  |  |  | @ Cl=0.4, Cd= | 0.0054422
|  |  |  | @ Cl=0.6, Cd= | 0.0063568
alpha (deg) | Cl | Cd | Cm | Cl/Cd
-17 | -0.902 | 0.10218 | 0.008 | -8.826
-16.5 | -0.93 | 0.08897 | 0.008 | -10.452
-16 | -0.967 | 0.07038 | 0.008 | -13.746
-15.5 | -1.011 | 0.05115 | 0.009 | -19.771
-15 | -1.047 | 0.03842 | 0.009 | -27.246
-14.5 | -1.071 | 0.03117 | 0.009 | -34.373
-14 | -1.093 | 0.02525 | 0.009 | -43.285
-13.5 | -1.11 | 0.02084 | 0.009 | -53.228
-13 | -1.122 | 0.01748 | 0.009 | -64.19
-12.5 | -1.128 | 0.01524 | 0.008 | -73.99
-12 | -1.129 | 0.01397 | 0.008 | -80.807
-11.5 | -1.123 | 0.01293 | 0.008 | -86.901
-11 | -1.109 | 0.01223 | 0.008 | -90.694
-10.5 | -1.089 | 0.01164 | 0.007 | -93.565
-10 | -1.061 | 0.00935 | 0.007 | -113.528
-9.5 | -1.028 | 0.00893 | 0.007 | -115.079
-9 | -0.991 | 0.00852 | 0.006 | -116.271
-8.5 | -0.95 | 0.00816 | 0.006 | -116.476
-8 | -0.906 | 0.00782 | 0.006 | -115.866
-7.5 | -0.857 | 0.00752 | 0.005 | -114.06
-7 | -0.807 | 0.00726 | 0.005 | -111.213
-6.5 | -0.755 | 0.00697 | 0.005 | -108.332
-6 | -0.702 | 0.00674 | 0.004 | -104.139
-5.5 | -0.647 | 0.00653 | 0.004 | -99.053
-5 | -0.59 | 0.00632 | 0.004 | -93.419
-4.5 | -0.533 | 0.00599 | 0.003 | -89.036
-4 | -0.475 | 0.00579 | 0.003 | -82.044
-3.5 | -0.417 | 0.00552 | 0.002 | -75.472
-3 | -0.358 | 0.00525 | 0.002 | -68.07
-2.5 | -0.298 | 0.00493 | 0.002 | -60.514
-2 | -0.239 | 0.00467 | 0.001 | -51.162
-1.5 | -0.179 | 0.00447 | 0.001 | -40.152
-1 | -0.12 | 0.00437 | 0.001 | -27.343
-0.5 | -0.06 | 0.00432 | 0 | -13.834
0 | 0 | 0.0043 | 0 | 0
0.5 | 0.06 | 0.00432 | 0 | 13.834
1 | 0.12 | 0.00437 | -0.001 | 27.343
1.5 | 0.179 | 0.00447 | -0.001 | 40.152
2 | 0.239 | 0.00467 | -0.001 | 51.162
2.5 | 0.298 | 0.00493 | -0.002 | 60.514
3 | 0.358 | 0.00525 | -0.002 | 68.07
3.5 | 0.417 | 0.00552 | -0.002 | 75.472
4 | 0.475 | 0.00579 | -0.003 | 82.044
4.5 | 0.533 | 0.00599 | -0.003 | 89.036
5 | 0.59 | 0.00632 | -0.004 | 93.419
5.5 | 0.647 | 0.00653 | -0.004 | 99.053
6 | 0.702 | 0.00674 | -0.004 | 104.139
6.5 | 0.755 | 0.00697 | -0.005 | 108.332
7 | 0.807 | 0.00726 | -0.005 | 111.213
7.5 | 0.857 | 0.00752 | -0.005 | 114.06
8 | 0.906 | 0.00782 | -0.006 | 115.866
8.5 | 0.95 | 0.00816 | -0.006 | 116.476
9 | 0.991 | 0.00852 | -0.006 | 116.271
9.5 | 1.028 | 0.00893 | -0.007 | 115.079
10 | 1.061 | 0.00935 | -0.007 | 113.528
10.5 | 1.089 | 0.01164 | -0.007 | 93.565
11 | 1.109 | 0.01223 | -0.008 | 90.694
11.5 | 1.123 | 0.01293 | -0.008 | 86.901
12 | 1.129 | 0.01397 | -0.008 | 80.807
12.5 | 1.128 | 0.01524 | -0.008 | 73.99
13 | 1.122 | 0.01748 | -0.009 | 64.19
13.5 | 1.11 | 0.02084 | -0.009 | 53.228
14 | 1.093 | 0.02525 | -0.009 | 43.285
14.5 | 1.071 | 0.03117 | -0.009 | 34.373
15 | 1.047 | 0.03842 | -0.009 | 27.246
15.5 | 1.011 | 0.05115 | -0.009 | 19.771
16 | 0.967 | 0.07038 | -0.008 | 13.746
16.5 | 0.93 | 0.08897 | -0.008 | 10.452
17 | 0.902 | 0.10218 | -0.008 | 8.826

## 90. Re 7M Mach 0.00 (2)
BIGFOIL.COM POLAR EXPORT
fx79l120
FX 79-L-120 |  |  |  | Cl Max: | 1.7745 | at alpha= | 19 | deg
XFOIL ncrit=9 |  |  |  | L/D Max: | 120.803 | at alpha= | 10 | deg
Re: | 7000000 |  |  | Cd Min: | 0.0464 | at alpha= | 20 | deg
Mach: | 0 |  |  | Cl=0 at alpha= | 0.00094877 | deg
|  |  |  | @ Cl=0.1, Cd= | 0.0044283
|  |  |  | @ Cl=0.4, Cd= | 0.0061029
|  |  |  | @ Cl=0.6, Cd= | 0.0069422
alpha (deg) | Cl | Cd | Cm | Cl/Cd
-20 | -1.7633 | 0.0453 | -0.0205 | -38.9249
-19.5 | -1.7698 | 0.03933 | -0.0215 | -44.9987
-19 | -1.7678 | 0.03448 | -0.0219 | -51.2703
-18.5 | -1.7649 | 0.02994 | -0.0218 | -58.9479
-18 | -1.7532 | 0.0265 | -0.0211 | -66.1585
-17.5 | -1.7371 | 0.02376 | -0.0198 | -73.1103
-17 | -1.7198 | 0.0215 | -0.0176 | -79.9907
-16.5 | -1.6988 | 0.01988 | -0.0146 | -85.4527
-16 | -1.6755 | 0.01865 | -0.0107 | -89.8391
-15.5 | -1.6466 | 0.0176 | -0.0072 | -93.5568
-15 | -1.6067 | 0.01664 | -0.0055 | -96.5565
-14.5 | -1.5686 | 0.01551 | -0.0034 | -101.1348
-14 | -1.5267 | 0.01457 | -0.0018 | -104.7838
-13.5 | -1.4823 | 0.01378 | -0.0004 | -107.5689
-13 | -1.4362 | 0.01306 | 0.0008 | -109.9694
-12.5 | -1.3886 | 0.01243 | 0.0018 | -111.7136
-12 | -1.3417 | 0.0117 | 0.003 | -114.6752
-11.5 | -1.2933 | 0.01108 | 0.004 | -116.7238
-11 | -1.2436 | 0.01057 | 0.0049 | -117.6537
-10.5 | -1.1943 | 0.01002 | 0.0059 | -119.1916
-10 | -1.144 | 0.00947 | 0.0068 | -120.8025
-9.5 | -1.0593 | 0.00905 | 0 | -117.0497
-8.5 | -0.8841 | 0.00831 | -0.0151 | -106.3899
-8 | -0.8301 | 0.00807 | -0.0149 | -102.8625
-7.5 | -0.7788 | 0.00777 | -0.014 | -100.2317
-7 | -0.7272 | 0.00752 | -0.0131 | -96.7021
-6.5 | -0.6754 | 0.00728 | -0.0123 | -92.7747
-6 | -0.6234 | 0.00705 | -0.0114 | -88.4255
-5.5 | -0.5713 | 0.00682 | -0.0106 | -83.7683
-5 | -0.5186 | 0.0066 | -0.0098 | -78.5758
-4.5 | -0.4659 | 0.00638 | -0.009 | -73.0251
-4 | -0.4132 | 0.00615 | -0.0082 | -67.187
-3.5 | -0.3608 | 0.00592 | -0.0074 | -60.9459
-3 | -0.309 | 0.00564 | -0.0064 | -54.7872
-2.5 | -0.2578 | 0.00531 | -0.0053 | -48.5499
-2 | -0.2063 | 0.00502 | -0.0043 | -41.0956
-1.5 | -0.1561 | 0.0047 | -0.003 | -33.2128
-1 | -0.1056 | 0.00444 | -0.0017 | -23.7838
-0.5 | -0.053 | 0.00433 | -0.0008 | -12.2402
0 | -0.0001 | 0.00426 | 0 | -0.023474
0.5 | 0.0526 | 0.00432 | 0.0009 | 12.1759
1 | 0.1051 | 0.00444 | 0.0018 | 23.6712
1.5 | 0.156 | 0.00469 | 0.003 | 33.2623
2 | 0.2062 | 0.00503 | 0.0043 | 40.994
2.5 | 0.2574 | 0.00533 | 0.0054 | 48.2927
3 | 0.3085 | 0.00566 | 0.0065 | 54.5053
3.5 | 0.3606 | 0.00593 | 0.0074 | 60.8094
4 | 0.413 | 0.00616 | 0.0083 | 67.0455
4.5 | 0.4658 | 0.00638 | 0.009 | 73.0094
5 | 0.5187 | 0.0066 | 0.0098 | 78.5909
5.5 | 0.5713 | 0.00681 | 0.0106 | 83.8913
6 | 0.6234 | 0.00705 | 0.0114 | 88.4255
6.5 | 0.6753 | 0.00729 | 0.0123 | 92.6337
7 | 0.7274 | 0.00751 | 0.0131 | 96.8575
7.5 | 0.7788 | 0.00778 | 0.014 | 100.1028
8 | 0.8302 | 0.00807 | 0.0148 | 102.8748
8.5 | 0.8844 | 0.00832 | 0.015 | 106.2981
9.5 | 1.0577 | 0.00906 | 0.0003 | 116.7439
10 | 1.144 | 0.00947 | -0.0068 | 120.8025
10.5 | 1.1944 | 0.01003 | -0.006 | 119.0828
11 | 1.2439 | 0.01056 | -0.005 | 117.7936
11.5 | 1.2936 | 0.01108 | -0.0041 | 116.7509
12 | 1.3418 | 0.01172 | -0.0031 | 114.4881
12.5 | 1.3888 | 0.01246 | -0.0019 | 111.4607
13 | 1.4365 | 0.01307 | -0.0009 | 109.9082
13.5 | 1.4829 | 0.01376 | 0.0003 | 107.7689
14 | 1.5275 | 0.01455 | 0.0016 | 104.9828
14.5 | 1.5688 | 0.01553 | 0.0033 | 101.0174
15 | 1.6091 | 0.0165 | 0.0051 | 97.5212
15.5 | 1.647 | 0.01762 | 0.0071 | 93.4733
16 | 1.6777 | 0.0186 | 0.0104 | 90.1989
16.5 | 1.702 | 0.01977 | 0.0141 | 86.09
17 | 1.7221 | 0.02144 | 0.0173 | 80.3218
17.5 | 1.7408 | 0.02359 | 0.0194 | 73.794
18 | 1.7568 | 0.02633 | 0.0208 | 66.7224
18.5 | 1.7673 | 0.02988 | 0.0215 | 59.1466
19 | 1.7745 | 0.03399 | 0.0216 | 52.2065
19.5 | 1.7634 | 0.04026 | 0.0209 | 43.8003
20 | 1.756 | 0.0464 | 0.0197 | 37.8448

## 91. Re 7M Mach 0.10 (1)
BIGFOIL.COM POLAR EXPORT
fx79l120
FX 79-L-120 |  |  |  | Cl Max: | 1.117 | at alpha= | 12 | deg
JavaFoil+Calcfoil stall+Eppler ext transition |  |  |  | L/D Max: | 115.925 | at alpha= | 8.5 | deg
Re: | 7000000 |  |  | Cd Min: | 0.0043 | at alpha= | 0 | deg
Mach: | 0.1 |  |  | Cl=0 at alpha= | 0 | deg
|  |  |  | @ Cl=0.1, Cd= | 0.0043633
|  |  |  | @ Cl=0.4, Cd= | 0.0054445
|  |  |  | @ Cl=0.6, Cd= | 0.0063658
alpha (deg) | Cl | Cd | Cm | Cl/Cd
-17 | -0.856 | 0.10893 | 0.008 | -7.859
-16.5 | -0.882 | 0.09939 | 0.008 | -8.876
-16 | -0.913 | 0.08594 | 0.008 | -10.623
-15.5 | -0.955 | 0.06591 | 0.008 | -14.495
-15 | -1.006 | 0.04493 | 0.009 | -22.395
-14.5 | -1.038 | 0.03512 | 0.009 | -29.557
-14 | -1.065 | 0.02787 | 0.009 | -38.217
-13.5 | -1.086 | 0.02259 | 0.009 | -48.092
-13 | -1.104 | 0.01848 | 0.009 | -59.743
-12.5 | -1.113 | 0.01604 | 0.008 | -69.346
-12 | -1.117 | 0.01446 | 0.008 | -77.24
-11.5 | -1.116 | 0.01319 | 0.008 | -84.602
-11 | -1.105 | 0.01242 | 0.008 | -88.936
-10.5 | -1.087 | 0.01184 | 0.007 | -91.792
-10 | -1.061 | 0.00946 | 0.007 | -112.118
-9.5 | -1.029 | 0.00901 | 0.007 | -114.175
-9 | -0.993 | 0.00859 | 0.006 | -115.544
-8.5 | -0.953 | 0.00822 | 0.006 | -115.925
-8 | -0.909 | 0.00786 | 0.006 | -115.612
-7.5 | -0.861 | 0.00757 | 0.005 | -113.7
-7 | -0.81 | 0.00729 | 0.005 | -111.197
-6.5 | -0.758 | 0.007 | 0.005 | -108.335
-6 | -0.705 | 0.00676 | 0.004 | -104.288
-5.5 | -0.65 | 0.00655 | 0.004 | -99.192
-5 | -0.593 | 0.00634 | 0.004 | -93.61
-4.5 | -0.536 | 0.006 | 0.003 | -89.267
-4 | -0.477 | 0.0058 | 0.003 | -82.294
-3.5 | -0.419 | 0.00553 | 0.002 | -75.67
-3 | -0.359 | 0.00526 | 0.002 | -68.266
-2.5 | -0.3 | 0.00494 | 0.002 | -60.694
-2 | -0.24 | 0.00468 | 0.001 | -51.353
-1.5 | -0.18 | 0.00447 | 0.001 | -40.319
-1 | -0.12 | 0.00438 | 0.001 | -27.46
-0.5 | -0.06 | 0.00433 | 0 | -13.897
0 | 0 | 0.0043 | 0 | 0
0.5 | 0.06 | 0.00433 | 0 | 13.897
1 | 0.12 | 0.00438 | -0.001 | 27.46
1.5 | 0.18 | 0.00447 | -0.001 | 40.319
2 | 0.24 | 0.00468 | -0.001 | 51.353
2.5 | 0.3 | 0.00494 | -0.002 | 60.694
3 | 0.359 | 0.00526 | -0.002 | 68.266
3.5 | 0.419 | 0.00553 | -0.002 | 75.67
4 | 0.477 | 0.0058 | -0.003 | 82.294
4.5 | 0.536 | 0.006 | -0.003 | 89.267
5 | 0.593 | 0.00634 | -0.004 | 93.61
5.5 | 0.65 | 0.00655 | -0.004 | 99.192
6 | 0.705 | 0.00676 | -0.004 | 104.288
6.5 | 0.758 | 0.007 | -0.005 | 108.335
7 | 0.81 | 0.00729 | -0.005 | 111.197
7.5 | 0.861 | 0.00757 | -0.005 | 113.7
8 | 0.909 | 0.00786 | -0.006 | 115.612
8.5 | 0.953 | 0.00822 | -0.006 | 115.925
9 | 0.993 | 0.00859 | -0.006 | 115.544
9.5 | 1.029 | 0.00901 | -0.007 | 114.175
10 | 1.061 | 0.00946 | -0.007 | 112.118
10.5 | 1.087 | 0.01184 | -0.007 | 91.792
11 | 1.105 | 0.01242 | -0.008 | 88.936
11.5 | 1.116 | 0.01319 | -0.008 | 84.602
12 | 1.117 | 0.01446 | -0.008 | 77.24
12.5 | 1.113 | 0.01604 | -0.008 | 69.346
13 | 1.104 | 0.01848 | -0.009 | 59.743
13.5 | 1.086 | 0.02259 | -0.009 | 48.092
14 | 1.065 | 0.02787 | -0.009 | 38.217
14.5 | 1.038 | 0.03512 | -0.009 | 29.557
15 | 1.006 | 0.04493 | -0.009 | 22.395
15.5 | 0.955 | 0.06591 | -0.008 | 14.495
16 | 0.913 | 0.08594 | -0.008 | 10.623
16.5 | 0.882 | 0.09939 | -0.008 | 8.876
17 | 0.856 | 0.10893 | -0.008 | 7.859

## 92. Re 7M Mach 0.10 (2)
BIGFOIL.COM POLAR EXPORT
fx79l120
FX 79-L-120 |  |  |  | Cl Max: | 1.752 | at alpha= | 19 | deg
XFOIL ncrit=9 |  |  |  | L/D Max: | 120.156 | at alpha= | 10 | deg
Re: | 7000000 |  |  | Cd Min: | 0.05329 | at alpha= | 20 | deg
Mach: | 0.1 |  |  | Cl=0 at alpha= | 0.0009434 | deg
|  |  |  | @ Cl=0.1, Cd= | 0.0044368
|  |  |  | @ Cl=0.4, Cd= | 0.00611
|  |  |  | @ Cl=0.6, Cd= | 0.0069457
alpha (deg) | Cl | Cd | Cm | Cl/Cd
-20 | -1.7233 | 0.05311 | -0.0205 | -32.4477
-19.5 | -1.7415 | 0.04531 | -0.0227 | -38.4352
-19 | -1.7466 | 0.03934 | -0.0237 | -44.3976
-18.5 | -1.7506 | 0.03376 | -0.0242 | -51.8543
-18 | -1.7442 | 0.02948 | -0.0239 | -59.1655
-17.5 | -1.7324 | 0.02599 | -0.0231 | -66.6564
-17 | -1.7171 | 0.02315 | -0.0214 | -74.1728
-16.5 | -1.6982 | 0.02103 | -0.0189 | -80.7513
-16 | -1.6766 | 0.01947 | -0.0153 | -86.112
-15.5 | -1.6535 | 0.01824 | -0.0109 | -90.6524
-15 | -1.6173 | 0.01719 | -0.0083 | -94.0838
-14.5 | -1.5775 | 0.01613 | -0.0062 | -97.7991
-14 | -1.5369 | 0.01506 | -0.0042 | -102.0518
-13.5 | -1.4927 | 0.01418 | -0.0025 | -105.268
-13 | -1.4472 | 0.01334 | -0.001 | -108.4858
-12.5 | -1.3994 | 0.01266 | 0.0003 | -110.5371
-12 | -1.3512 | 0.01197 | 0.0015 | -112.8822
-11.5 | -1.3028 | 0.01128 | 0.0027 | -115.4965
-11 | -1.253 | 0.01071 | 0.0038 | -116.9935
-10.5 | -1.2026 | 0.01018 | 0.0049 | -118.1336
-10 | -1.1525 | 0.00958 | 0.006 | -120.3027
-9.5 | -1.0666 | 0.00914 | -0.0007 | -116.6958
-9 | -0.9617 | 0.00871 | -0.012 | -110.4133
-8.5 | -0.89 | 0.00838 | -0.0157 | -106.2053
-8 | -0.8357 | 0.00812 | -0.0154 | -102.9187
-7.5 | -0.7839 | 0.00782 | -0.0145 | -100.243
-7 | -0.7317 | 0.00757 | -0.0136 | -96.6579
-6.5 | -0.6795 | 0.00732 | -0.0126 | -92.8279
-6 | -0.6273 | 0.00707 | -0.0117 | -88.727
-5.5 | -0.5748 | 0.00684 | -0.0108 | -84.0351
-5 | -0.5217 | 0.00662 | -0.01 | -78.8066
-4.5 | -0.4686 | 0.0064 | -0.0092 | -73.2188
-4 | -0.4156 | 0.00617 | -0.0084 | -67.3582
-3.5 | -0.3628 | 0.00593 | -0.0075 | -61.1804
-3 | -0.3107 | 0.00565 | -0.0065 | -54.9912
-2.5 | -0.2592 | 0.00532 | -0.0054 | -48.7218
-2 | -0.2074 | 0.00503 | -0.0043 | -41.2326
-1.5 | -0.157 | 0.0047 | -0.003 | -33.4043
-1 | -0.1062 | 0.00444 | -0.0017 | -23.9189
-0.5 | -0.0533 | 0.00433 | -0.0008 | -12.3095
0 | -0.0001 | 0.00426 | 0 | -0.023474
0.5 | 0.0529 | 0.00433 | 0.0009 | 12.2171
1 | 0.1058 | 0.00445 | 0.0018 | 23.7753
1.5 | 0.1569 | 0.0047 | 0.003 | 33.383
2 | 0.2073 | 0.00504 | 0.0043 | 41.131
2.5 | 0.2588 | 0.00534 | 0.0055 | 48.4644
3 | 0.3101 | 0.00569 | 0.0066 | 54.4991
3.5 | 0.3626 | 0.00594 | 0.0075 | 61.0438
4 | 0.4154 | 0.00618 | 0.0084 | 67.2168
4.5 | 0.4686 | 0.00639 | 0.0092 | 73.3333
5 | 0.5218 | 0.00662 | 0.01 | 78.8218
5.5 | 0.5747 | 0.00683 | 0.0108 | 84.1435
6 | 0.6272 | 0.00707 | 0.0117 | 88.7129
6.5 | 0.6795 | 0.00732 | 0.0126 | 92.8279
7 | 0.7319 | 0.00755 | 0.0135 | 96.9404
7.5 | 0.7838 | 0.00782 | 0.0144 | 100.2302
8 | 0.8358 | 0.00812 | 0.0153 | 102.931
8.5 | 0.8904 | 0.0084 | 0.0156 | 106
9 | 0.9634 | 0.00872 | 0.0116 | 110.4817
9.5 | 1.0648 | 0.00917 | 0.0011 | 116.1178
10 | 1.1523 | 0.00959 | -0.006 | 120.1564
10.5 | 1.2027 | 0.01019 | -0.0049 | 118.0275
11 | 1.2533 | 0.0107 | -0.0039 | 117.1308
11.5 | 1.3032 | 0.01128 | -0.0028 | 115.5319
12 | 1.3514 | 0.01199 | -0.0016 | 112.7106
12.5 | 1.3996 | 0.01268 | -0.0003 | 110.3785
13 | 1.4475 | 0.01335 | 0.0009 | 108.427
13.5 | 1.4939 | 0.01412 | 0.0023 | 105.8003
14 | 1.5378 | 0.01502 | 0.004 | 102.3835
14.5 | 1.5779 | 0.01615 | 0.0061 | 97.7028
15 | 1.618 | 0.01718 | 0.0081 | 94.1793
15.5 | 1.6546 | 0.01823 | 0.0107 | 90.7625
16 | 1.6804 | 0.01933 | 0.0148 | 86.9322
16.5 | 1.7015 | 0.02091 | 0.0185 | 81.3725
17 | 1.7204 | 0.02302 | 0.0211 | 74.735
17.5 | 1.737 | 0.02573 | 0.0227 | 67.5087
18 | 1.7469 | 0.02939 | 0.0236 | 59.4386
18.5 | 1.7501 | 0.03401 | 0.0238 | 51.4584
19 | 1.752 | 0.039 | 0.0234 | 44.9231
19.5 | 1.7405 | 0.04567 | 0.0221 | 38.1104
20 | 1.7243 | 0.05329 | 0.02 | 32.3569

## 93. Re 7M Mach 0.25 (1)
BIGFOIL.COM POLAR EXPORT
fx79l120
FX 79-L-120 |  |  |  | Cl Max: | 1.061 | at alpha= | 10.5 | deg
JavaFoil+Calcfoil stall+Eppler ext transition |  |  |  | L/D Max: | 113.17 | at alpha= | 8 | deg
Re: | 7000000 |  |  | Cd Min: | 0.00431 | at alpha= | 0 | deg
Mach: | 0.25 |  |  | Cl=0 at alpha= | 0 | deg
|  |  |  | @ Cl=0.1, Cd= | 0.0043707
|  |  |  | @ Cl=0.4, Cd= | 0.0054533
|  |  |  | @ Cl=0.6, Cd= | 0.0063851
alpha (deg) | Cl | Cd | Cm | Cl/Cd
-15.5 | -0.655 | 0.11145 | 0.006 | -5.879
-15 | -0.705 | 0.10272 | 0.006 | -6.867
-14.5 | -0.753 | 0.09325 | 0.006 | -8.071
-14 | -0.802 | 0.07961 | 0.007 | -10.069
-13.5 | -0.878 | 0.05018 | 0.008 | -17.505
-13 | -0.943 | 0.03253 | 0.008 | -28.999
-12.5 | -0.988 | 0.02424 | 0.008 | -40.744
-12 | -1.023 | 0.01896 | 0.008 | -53.96
-11.5 | -1.046 | 0.01599 | 0.008 | -65.396
-11 | -1.059 | 0.01399 | 0.008 | -75.706
-10.5 | -1.061 | 0.01279 | 0.007 | -82.938
-10 | -1.049 | 0.01093 | 0.007 | -96.038
-9.5 | -1.03 | 0.00957 | 0.007 | -107.623
-9 | -1 | 0.00903 | 0.006 | -110.762
-8.5 | -0.965 | 0.00858 | 0.006 | -112.498
-8 | -0.924 | 0.00816 | 0.006 | -113.17
-7.5 | -0.877 | 0.00782 | 0.005 | -112.231
-7 | -0.828 | 0.00749 | 0.005 | -110.491
-6.5 | -0.776 | 0.00717 | 0.005 | -108.162
-6 | -0.722 | 0.0069 | 0.004 | -104.674
-5.5 | -0.666 | 0.00666 | 0.004 | -99.941
-5 | -0.609 | 0.00644 | 0.004 | -94.526
-4.5 | -0.55 | 0.00608 | 0.003 | -90.463
-4 | -0.49 | 0.00587 | 0.003 | -83.51
-3.5 | -0.43 | 0.00565 | 0.003 | -76.155
-3 | -0.369 | 0.00525 | 0.002 | -70.386
-2.5 | -0.308 | 0.005 | 0.002 | -61.66
-2 | -0.247 | 0.00471 | 0.001 | -52.429
-1.5 | -0.185 | 0.00449 | 0.001 | -41.289
-1 | -0.124 | 0.00439 | 0.001 | -28.116
-0.5 | -0.062 | 0.00434 | 0 | -14.251
0 | 0 | 0.00431 | 0 | 0
0.5 | 0.062 | 0.00434 | 0 | 14.251
1 | 0.124 | 0.00439 | -0.001 | 28.116
1.5 | 0.185 | 0.00449 | -0.001 | 41.289
2 | 0.247 | 0.00471 | -0.001 | 52.429
2.5 | 0.308 | 0.005 | -0.002 | 61.66
3 | 0.369 | 0.00525 | -0.002 | 70.386
3.5 | 0.43 | 0.00565 | -0.003 | 76.155
4 | 0.49 | 0.00587 | -0.003 | 83.51
4.5 | 0.55 | 0.00608 | -0.003 | 90.463
5 | 0.609 | 0.00644 | -0.004 | 94.526
5.5 | 0.666 | 0.00666 | -0.004 | 99.941
6 | 0.722 | 0.0069 | -0.004 | 104.674
6.5 | 0.776 | 0.00717 | -0.005 | 108.162
7 | 0.828 | 0.00749 | -0.005 | 110.491
7.5 | 0.877 | 0.00782 | -0.005 | 112.231
8 | 0.924 | 0.00816 | -0.006 | 113.17
8.5 | 0.965 | 0.00858 | -0.006 | 112.498
9 | 1 | 0.00903 | -0.006 | 110.762
9.5 | 1.03 | 0.00957 | -0.007 | 107.623
10 | 1.049 | 0.01093 | -0.007 | 96.038
10.5 | 1.061 | 0.01279 | -0.007 | 82.938
11 | 1.06 | 0.01393 | -0.008 | 76.067
11.5 | 1.046 | 0.01599 | -0.008 | 65.396
12 | 1.023 | 0.01896 | -0.008 | 53.96
12.5 | 0.988 | 0.02408 | -0.008 | 41.037
13 | 0.94 | 0.03366 | -0.008 | 27.936
13.5 | 0.878 | 0.05018 | -0.008 | 17.505
14 | 0.802 | 0.07961 | -0.007 | 10.069
14.5 | 0.754 | 0.09206 | -0.006 | 8.187
15 | 0.705 | 0.10254 | -0.006 | 6.88
15.5 | 0.655 | 0.11145 | -0.006 | 5.879

## 94. Re 7M Mach 0.25 (2)
BIGFOIL.COM POLAR EXPORT
fx79l120
FX 79-L-120 |  |  |  | Cl Max: | 1.6548 | at alpha= | 16 | deg
XFOIL ncrit=9 |  |  |  | L/D Max: | 114.188 | at alpha= | 10.5 | deg
Re: | 7000000 |  |  | Cd Min: | 0.13741 | at alpha= | 20 | deg
Mach: | 0.25 |  |  | Cl=0 at alpha= | 0.00091241 | deg
|  |  |  | @ Cl=0.1, Cd= | 0.0044481
|  |  |  | @ Cl=0.4, Cd= | 0.0061345
|  |  |  | @ Cl=0.6, Cd= | 0.00699
alpha (deg) | Cl | Cd | Cm | Cl/Cd
-20 | -1.2974 | 0.13575 | 0.0187 | -9.5573
-19.5 | -1.4232 | 0.10679 | 0.0002 | -13.3271
-19 | -1.49 | 0.08857 | -0.0106 | -16.8229
-18.5 | -1.5492 | 0.0725 | -0.0198 | -21.3683
-18 | -1.5922 | 0.05973 | -0.0263 | -26.6566
-17.5 | -1.6295 | 0.0489 | -0.0308 | -33.3231
-17 | -1.6445 | 0.04118 | -0.0328 | -39.9344
-16.5 | -1.6542 | 0.03444 | -0.0337 | -48.0314
-16 | -1.6487 | 0.02946 | -0.0335 | -55.964
-15.5 | -1.6426 | 0.02499 | -0.0321 | -65.7303
-15 | -1.6244 | 0.0221 | -0.0296 | -73.5023
-14.5 | -1.608 | 0.01972 | -0.0251 | -81.5416
-14 | -1.5846 | 0.01817 | -0.0194 | -87.2097
-13.5 | -1.5448 | 0.01681 | -0.0159 | -91.8977
-13 | -1.5013 | 0.01555 | -0.0128 | -96.5466
-12.5 | -1.4556 | 0.01435 | -0.0099 | -101.4355
-12 | -1.4066 | 0.01335 | -0.0074 | -105.3633
-11.5 | -1.3554 | 0.01251 | -0.0052 | -108.3453
-11 | -1.3036 | 0.0117 | -0.0031 | -111.4188
-10.5 | -1.2513 | 0.01095 | -0.0011 | -114.274
-9.5 | -1.1071 | 0.00969 | -0.0055 | -114.2518
-9 | -1.0002 | 0.00921 | -0.0154 | -108.5993
-8.5 | -0.9238 | 0.00876 | -0.019 | -105.4566
-8 | -0.8664 | 0.0084 | -0.0183 | -103.1429
-7.5 | -0.8113 | 0.0081 | -0.0172 | -100.1605
-7 | -0.7572 | 0.00778 | -0.0159 | -97.3265
-6.5 | -0.703 | 0.00748 | -0.0146 | -93.984
-6 | -0.6487 | 0.0072 | -0.0134 | -90.0972
-5.5 | -0.5936 | 0.00697 | -0.0123 | -85.165
-5 | -0.5385 | 0.00675 | -0.0113 | -79.7778
-4.5 | -0.4836 | 0.00652 | -0.0103 | -74.1718
-4 | -0.4289 | 0.00626 | -0.0092 | -68.5144
-3.5 | -0.3742 | 0.006 | -0.0082 | -62.3667
-3 | -0.32 | 0.00574 | -0.0071 | -55.7491
-2.5 | -0.2672 | 0.00539 | -0.0059 | -49.5733
-2 | -0.2139 | 0.00508 | -0.0047 | -42.1063
-1.5 | -0.1619 | 0.00474 | -0.0032 | -34.1561
-1 | -0.1097 | 0.00447 | -0.0018 | -24.5414
-0.5 | -0.055 | 0.00434 | -0.0009 | -12.6728
0 | -0.0001 | 0.00428 | 0 | -0.023364
0.5 | 0.0547 | 0.00434 | 0.0009 | 12.6037
1 | 0.1092 | 0.00447 | 0.0019 | 24.4295
1.5 | 0.1618 | 0.00473 | 0.0033 | 34.2072
2 | 0.2137 | 0.00508 | 0.0047 | 42.0669
2.5 | 0.2669 | 0.00541 | 0.0059 | 49.3346
3 | 0.3197 | 0.00576 | 0.0072 | 55.5035
3.5 | 0.3738 | 0.00602 | 0.0083 | 62.093
4 | 0.4287 | 0.00626 | 0.0093 | 68.4824
4.5 | 0.4837 | 0.00651 | 0.0102 | 74.3011
5 | 0.5385 | 0.00674 | 0.0113 | 79.8961
5.5 | 0.5937 | 0.00696 | 0.0123 | 85.3017
6 | 0.6483 | 0.00722 | 0.0134 | 89.7922
6.5 | 0.703 | 0.00748 | 0.0146 | 93.984
7 | 0.7572 | 0.00778 | 0.0159 | 97.3265
7.5 | 0.8112 | 0.00811 | 0.0172 | 100.0247
8 | 0.8662 | 0.00842 | 0.0184 | 102.8741
8.5 | 0.9244 | 0.00876 | 0.0188 | 105.5251
9 | 1.0018 | 0.00922 | 0.0151 | 108.6551
9.5 | 1.1059 | 0.00972 | 0.0057 | 113.7757
10.5 | 1.2515 | 0.01096 | 0.0011 | 114.188
11 | 1.3036 | 0.01173 | 0.0031 | 111.1338
11.5 | 1.3557 | 0.01252 | 0.0051 | 108.2827
12 | 1.4072 | 0.01334 | 0.0073 | 105.4873
12.5 | 1.4566 | 0.01431 | 0.0097 | 101.789
13 | 1.5014 | 0.01558 | 0.0127 | 96.3671
13.5 | 1.5461 | 0.01676 | 0.0157 | 92.2494
14 | 1.586 | 0.01815 | 0.0192 | 87.3829
14.5 | 1.6091 | 0.01972 | 0.0249 | 81.5974
15 | 1.6306 | 0.02177 | 0.0291 | 74.9012
15.5 | 1.6436 | 0.02503 | 0.0319 | 65.6652
16 | 1.6548 | 0.02907 | 0.0332 | 56.9247
16.5 | 1.6526 | 0.03476 | 0.0333 | 47.5432
17 | 1.6486 | 0.04099 | 0.0325 | 40.2196
17.5 | 1.6339 | 0.04867 | 0.0305 | 33.571
18 | 1.5982 | 0.05931 | 0.0262 | 26.9466
18.5 | 1.5445 | 0.07348 | 0.0187 | 21.0193
19 | 1.4987 | 0.08772 | 0.0108 | 17.085
19.5 | 1.4064 | 0.10993 | -0.0028 | 12.7936
20 | 1.2908 | 0.13741 | -0.0203 | 9.3938

## 95. Re 7M Mach 0.50 (1)
BIGFOIL.COM POLAR EXPORT
fx79l120
FX 79-L-120 |  |  |  | Cl Max: | 1.09 | at alpha= | 20 | deg
JavaFoil+Calcfoil stall+Eppler ext transition |  |  |  | L/D Max: | 102.161 | at alpha= | 6 | deg
Re: | 7000000 |  |  | Cd Min: | 0.00436 | at alpha= | 0 | deg
Mach: | 0.5 |  |  | Cl=0 at alpha= | 0 | deg
|  |  |  | @ Cl=0.1, Cd= | 0.0044025
|  |  |  | @ Cl=0.4, Cd= | 0.0057065
|  |  |  | @ Cl=0.6, Cd= | 0.0064877
alpha (deg) | Cl | Cd | Cm | Cl/Cd
-20 | -1.09 | 0.15155 | 0.009 | -7.192
-19.5 | -1.064 | 0.14771 | 0.009 | -7.201
-19 | -1.045 | 0.14248 | 0.009 | -7.335
-18.5 | -1.016 | 0.138 | 0.009 | -7.36
-18 | -0.985 | 0.1358 | 0.008 | -7.251
-17.5 | -0.956 | 0.13175 | 0.008 | -7.253
-17 | -0.929 | 0.1275 | 0.008 | -7.285
-16.5 | -0.906 | 0.12424 | 0.008 | -7.295
-16 | -0.878 | 0.11741 | 0.007 | -7.478
-15.5 | -0.848 | 0.11346 | 0.007 | -7.472
-15 | -0.82 | 0.11041 | 0.006 | -7.428
-14.5 | -0.794 | 0.1062 | 0.006 | -7.472
-14 | -0.768 | 0.10339 | 0.006 | -7.431
-13.5 | -0.739 | 0.09866 | 0.006 | -7.492
-13 | -0.712 | 0.09123 | 0.005 | -7.805
-12.5 | -0.685 | 0.0839 | 0.005 | -8.169
-12 | -0.658 | 0.08799 | 0.005 | -7.481
-11.5 | -0.632 | 0.07971 | 0.005 | -7.929
-11 | -0.608 | 0.07048 | 0.005 | -8.63
-10.5 | -0.576 | 0.07848 | 0.004 | -7.335
-10 | -0.55 | 0.06834 | 0.004 | -8.053
-9.5 | -0.583 | 0.02949 | 0.007 | -19.756
-9 | -0.496 | 0.06111 | 0.004 | -8.12
-8.5 | -0.528 | 0.02491 | 0.006 | -21.178
-8 | -0.869 | 0.01306 | 0.006 | -66.515
-7.5 | -0.894 | 0.01178 | 0.006 | -75.85
-7 | -0.874 | 0.00884 | 0.006 | -98.959
-6.5 | -0.837 | 0.00824 | 0.005 | -101.511
-6 | -0.788 | 0.00774 | 0.005 | -101.811
-5.5 | -0.734 | 0.00731 | 0.004 | -100.345
-5 | -0.674 | 0.00697 | 0.004 | -96.744
-4.5 | -0.611 | 0.00666 | 0.004 | -91.72
-4 | -0.546 | 0.00628 | 0.003 | -86.872
-3.5 | -0.479 | 0.00602 | 0.003 | -79.66
-3 | -0.412 | 0.00567 | 0.002 | -72.701
-2.5 | -0.344 | 0.00527 | 0.002 | -65.297
-2 | -0.276 | 0.00492 | 0.002 | -56.077
-1.5 | -0.207 | 0.00464 | 0.001 | -44.628
-1 | -0.138 | 0.00446 | 0.001 | -30.924
-0.5 | -0.069 | 0.00438 | 0 | -15.772
0 | 0 | 0.00436 | 0 | 0
0.5 | 0.069 | 0.00438 | 0 | 15.772
1 | 0.138 | 0.00443 | -0.001 | 31.163
1.5 | 0.207 | 0.00464 | -0.001 | 44.628
2 | 0.276 | 0.00492 | -0.002 | 56.077
2.5 | 0.344 | 0.00527 | -0.002 | 65.297
3 | 0.412 | 0.0058 | -0.002 | 71.037
3.5 | 0.479 | 0.00602 | -0.003 | 79.66
4 | 0.546 | 0.00628 | -0.003 | 86.872
4.5 | 0.611 | 0.00653 | -0.004 | 93.539
5 | 0.674 | 0.00683 | -0.004 | 98.64
5.5 | 0.734 | 0.00731 | -0.004 | 100.345
6 | 0.788 | 0.00772 | -0.005 | 102.161
6.5 | 0.837 | 0.0082 | -0.005 | 102.011
7 | 0.874 | 0.00882 | -0.006 | 99.112
7.5 | 0.894 | 0.01176 | -0.006 | 75.996
8 | 0.868 | 0.01311 | -0.006 | 66.267
8.5 | 0.526 | 0.02569 | -0.006 | 20.457
9 | 0.497 | 0.06062 | -0.004 | 8.192
9.5 | 0.583 | 0.02949 | -0.007 | 19.758
10 | 0.55 | 0.06809 | -0.004 | 8.083
10.5 | 0.576 | 0.07935 | -0.004 | 7.255
11 | 0.609 | 0.06968 | -0.005 | 8.742
11.5 | 0.632 | 0.07895 | -0.005 | 8.007
12 | 0.659 | 0.08673 | -0.005 | 7.594
12.5 | 0.685 | 0.0839 | -0.005 | 8.169
13 | 0.712 | 0.09125 | -0.005 | 7.803
13.5 | 0.739 | 0.0998 | -0.006 | 7.406
14 | 0.768 | 0.10382 | -0.006 | 7.4
14.5 | 0.794 | 0.10665 | -0.006 | 7.44
15 | 0.82 | 0.10995 | -0.006 | 7.459
15.5 | 0.847 | 0.11438 | -0.007 | 7.41
16 | 0.878 | 0.11772 | -0.007 | 7.457
16.5 | 0.907 | 0.12388 | -0.008 | 7.318
17 | 0.929 | 0.1275 | -0.008 | 7.285
17.5 | 0.956 | 0.13351 | -0.008 | 7.157
18 | 0.984 | 0.13571 | -0.008 | 7.254
18.5 | 1.015 | 0.13879 | -0.009 | 7.316
19 | 1.045 | 0.14298 | -0.009 | 7.307
19.5 | 1.064 | 0.14768 | -0.009 | 7.202
20 | 1.09 | 0.15155 | -0.009 | 7.192

## 96. Re 7M Mach 0.50 (2)
BIGFOIL.COM POLAR EXPORT
fx79l120
FX 79-L-120 |  |  |  | Cl Max: | 1.1613 | at alpha= | 9 | deg
XFOIL ncrit=9 |  |  |  | L/D Max: | 99.7134 | at alpha= | 7.5 | deg
Re: | 7000000 |  |  | Cd Min: | 0.12756 | at alpha= | 14 | deg
Mach: | 0.5 |  |  | Cl=0 at alpha= | 0.00079872 | deg
|  |  |  | @ Cl=0.1, Cd= | 0.0044866
|  |  |  | @ Cl=0.4, Cd= | 0.0062836
|  |  |  | @ Cl=0.6, Cd= | 0.0071992
alpha (deg) | Cl | Cd | Cm | Cl/Cd
-14 | -0.9191 | 0.12722 | 0.0167 | -7.2245
-13.5 | -0.937 | 0.11475 | 0.0092 | -8.1656
-13 | -0.9592 | 0.10221 | 0.0018 | -9.3846
-12.5 | -0.9787 | 0.09053 | -0.0045 | -10.8108
-12 | -1.0026 | 0.07798 | -0.0111 | -12.8571
-11.5 | -1.0283 | 0.06494 | -0.0193 | -15.8346
-11 | -1.0597 | 0.05259 | -0.0274 | -20.1502
-10.5 | -1.0951 | 0.04128 | -0.034 | -26.5286
-10 | -1.1262 | 0.0316 | -0.0381 | -35.6392
-9.5 | -1.1616 | 0.02298 | -0.0387 | -50.5483
-9 | -1.1633 | 0.01551 | -0.0374 | -75.0032
-8.5 | -1.0822 | 0.01125 | -0.039 | -96.1956
-8 | -1.0072 | 0.01013 | -0.0362 | -99.4274
-7.5 | -0.9393 | 0.0094 | -0.0326 | -99.9255
-7 | -0.8735 | 0.00884 | -0.029 | -98.8122
-6.5 | -0.8081 | 0.00838 | -0.0258 | -96.432
-6 | -0.7434 | 0.00797 | -0.0229 | -93.2748
-5.5 | -0.6792 | 0.0076 | -0.0202 | -89.3684
-5 | -0.6151 | 0.00727 | -0.0178 | -84.608
-4.5 | -0.5511 | 0.00697 | -0.0157 | -79.0674
-4 | -0.4874 | 0.00668 | -0.0138 | -72.9641
-3.5 | -0.4243 | 0.00639 | -0.012 | -66.4006
-3 | -0.362 | 0.00609 | -0.0103 | -59.4417
-2.5 | -0.3016 | 0.0057 | -0.0084 | -52.9123
-2 | -0.2415 | 0.00534 | -0.0065 | -45.2247
-1.5 | -0.1831 | 0.00493 | -0.0045 | -37.14
-1 | -0.1251 | 0.00454 | -0.0025 | -27.5551
-0.5 | -0.0631 | 0.0044 | -0.0011 | -14.3409
0 | -0.0001 | 0.00435 | 0 | -0.022989
0.5 | 0.0625 | 0.00439 | 0.0012 | 14.2369
1 | 0.1246 | 0.00455 | 0.0025 | 27.3846
1.5 | 0.183 | 0.00492 | 0.0045 | 37.1951
2 | 0.2413 | 0.00534 | 0.0066 | 45.1873
2.5 | 0.3012 | 0.00572 | 0.0084 | 52.6573
3 | 0.3618 | 0.0061 | 0.0103 | 59.3115
3.5 | 0.4242 | 0.0064 | 0.012 | 66.2812
4 | 0.4872 | 0.00669 | 0.0138 | 72.8251
4.5 | 0.5511 | 0.00697 | 0.0157 | 79.0674
5 | 0.6151 | 0.00727 | 0.0178 | 84.608
5.5 | 0.6792 | 0.0076 | 0.0202 | 89.3684
6 | 0.7434 | 0.00797 | 0.0229 | 93.2748
6.5 | 0.808 | 0.00839 | 0.0258 | 96.3051
7 | 0.8734 | 0.00885 | 0.029 | 98.6893
7.5 | 0.9393 | 0.00942 | 0.0326 | 99.7134
8 | 1.0079 | 0.01014 | 0.0361 | 99.3984
8.5 | 1.0828 | 0.01133 | 0.0388 | 95.5693
9 | 1.1613 | 0.01577 | 0.0373 | 73.6398
9.5 | 1.1495 | 0.02286 | 0.0408 | 50.2843
10 | 1.1179 | 0.03243 | 0.0375 | 34.4712
10.5 | 1.0898 | 0.04194 | 0.0333 | 25.9847
11 | 1.0549 | 0.05335 | 0.0265 | 19.7732
11.5 | 1.0279 | 0.06525 | 0.0187 | 15.7533
12 | 1.0015 | 0.07846 | 0.0104 | 12.7645
12.5 | 0.978 | 0.09091 | 0.004 | 10.7579
13 | 0.9566 | 0.10292 | -0.0027 | 9.2946
13.5 | 0.937 | 0.11509 | -0.0098 | 8.1415
14 | 0.9193 | 0.12756 | -0.0173 | 7.2068

## 97. Re 8M Mach 0.00 (1)
BIGFOIL.COM POLAR EXPORT
fx79l120
FX 79-L-120 |  |  |  | Cl Max: | 1.132 | at alpha= | 12 | deg
JavaFoil+Calcfoil stall+Eppler ext transition |  |  |  | L/D Max: | 118.679 | at alpha= | 8.5 | deg
Re: | 8000000 |  |  | Cd Min: | 0.00431 | at alpha= | -0.5 | deg
Mach: | 0 |  |  | Cl=0 at alpha= | 0 | deg
|  |  |  | @ Cl=0.1, Cd= | 0.00437
|  |  |  | @ Cl=0.4, Cd= | 0.005438
|  |  |  | @ Cl=0.6, Cd= | 0.0062568
alpha (deg) | Cl | Cd | Cm | Cl/Cd
-17 | -0.904 | 0.09972 | 0.008 | -9.066
-16.5 | -0.935 | 0.08477 | 0.008 | -11.031
-16 | -0.975 | 0.06548 | 0.009 | -14.891
-15.5 | -1.016 | 0.04829 | 0.009 | -21.051
-15 | -1.05 | 0.03676 | 0.009 | -28.573
-14.5 | -1.074 | 0.0299 | 0.009 | -35.939
-14 | -1.096 | 0.02422 | 0.009 | -45.252
-13.5 | -1.113 | 0.01997 | 0.009 | -55.704
-13 | -1.126 | 0.01666 | 0.009 | -67.582
-12.5 | -1.131 | 0.01468 | 0.008 | -77.024
-12 | -1.132 | 0.01364 | 0.008 | -82.951
-11.5 | -1.125 | 0.01263 | 0.008 | -89.107
-11 | -1.11 | 0.0109 | 0.008 | -101.826
-10.5 | -1.09 | 0.00963 | 0.007 | -113.183
-10 | -1.061 | 0.00915 | 0.007 | -115.988
-9.5 | -1.028 | 0.00875 | 0.007 | -117.484
-9 | -0.991 | 0.00835 | 0.006 | -118.627
-8.5 | -0.95 | 0.00801 | 0.006 | -118.679
-8 | -0.906 | 0.00767 | 0.006 | -118.011
-7.5 | -0.857 | 0.0074 | 0.005 | -115.861
-7 | -0.807 | 0.00713 | 0.005 | -113.155
-6.5 | -0.755 | 0.00685 | 0.005 | -110.17
-6 | -0.702 | 0.00663 | 0.004 | -105.832
-5.5 | -0.647 | 0.00643 | 0.004 | -100.619
-5 | -0.59 | 0.00622 | 0.004 | -94.864
-4.5 | -0.533 | 0.0059 | 0.003 | -90.354
-4 | -0.475 | 0.00572 | 0.003 | -83.121
-3.5 | -0.417 | 0.00551 | 0.002 | -75.558
-3 | -0.358 | 0.00526 | 0.002 | -68.01
-2.5 | -0.298 | 0.00499 | 0.002 | -59.84
-2 | -0.239 | 0.00473 | 0.001 | -50.53
-1.5 | -0.179 | 0.00454 | 0.001 | -39.496
-1 | -0.12 | 0.0044 | 0.001 | -27.194
-0.5 | -0.06 | 0.00431 | 0 | -13.89
0 | 0 | 0.00431 | 0 | 0
0.5 | 0.06 | 0.00431 | 0 | 13.89
1 | 0.12 | 0.0044 | -0.001 | 27.194
1.5 | 0.179 | 0.00454 | -0.001 | 39.496
2 | 0.239 | 0.00473 | -0.001 | 50.53
2.5 | 0.298 | 0.00499 | -0.002 | 59.84
3 | 0.358 | 0.00526 | -0.002 | 68.01
3.5 | 0.417 | 0.00551 | -0.002 | 75.558
4 | 0.475 | 0.00572 | -0.003 | 83.121
4.5 | 0.533 | 0.0059 | -0.003 | 90.354
5 | 0.59 | 0.00622 | -0.004 | 94.864
5.5 | 0.647 | 0.00643 | -0.004 | 100.619
6 | 0.702 | 0.00663 | -0.004 | 105.832
6.5 | 0.755 | 0.00685 | -0.005 | 110.17
7 | 0.807 | 0.00713 | -0.005 | 113.155
7.5 | 0.857 | 0.0074 | -0.005 | 115.861
8 | 0.906 | 0.00767 | -0.006 | 118.011
8.5 | 0.95 | 0.00801 | -0.006 | 118.679
9 | 0.991 | 0.00835 | -0.006 | 118.627
9.5 | 1.028 | 0.00875 | -0.007 | 117.484
10 | 1.061 | 0.00915 | -0.007 | 115.988
10.5 | 1.09 | 0.00963 | -0.007 | 113.183
11 | 1.11 | 0.0109 | -0.008 | 101.826
11.5 | 1.125 | 0.01263 | -0.008 | 89.107
12 | 1.132 | 0.01364 | -0.008 | 82.951
12.5 | 1.131 | 0.01468 | -0.008 | 77.024
13 | 1.126 | 0.01666 | -0.009 | 67.582
13.5 | 1.113 | 0.01997 | -0.009 | 55.704
14 | 1.096 | 0.02422 | -0.009 | 45.252
14.5 | 1.074 | 0.0299 | -0.009 | 35.939
15 | 1.05 | 0.03676 | -0.009 | 28.573
15.5 | 1.016 | 0.04829 | -0.009 | 21.051
16 | 0.975 | 0.06548 | -0.009 | 14.891
16.5 | 0.935 | 0.08477 | -0.008 | 11.031
17 | 0.904 | 0.09972 | -0.008 | 9.066

## 98. Re 8M Mach 0.00 (2)
BIGFOIL.COM POLAR EXPORT
fx79l120
FX 79-L-120 |  |  |  | Cl Max: | 1.7904 | at alpha= | 19.5 | deg
XFOIL ncrit=9 |  |  |  | L/D Max: | 122.823 | at alpha= | 10 | deg
Re: | 8000000 |  |  | Cd Min: | 0.04335 | at alpha= | -20 | deg
Mach: | 0 |  |  | Cl=0 at alpha= | 0.0028681 | deg
|  |  |  | @ Cl=0.1, Cd= | 0.004439
|  |  |  | @ Cl=0.4, Cd= | 0.0060013
|  |  |  | @ Cl=0.6, Cd= | 0.0067982
alpha (deg) | Cl | Cd | Cm | Cl/Cd
-20 | -1.781 | 0.04335 | -0.0209 | -41.0842
-19.5 | -1.7864 | 0.03758 | -0.0218 | -47.5359
-19 | -1.7827 | 0.03297 | -0.022 | -54.0704
-18.5 | -1.7792 | 0.0286 | -0.0217 | -62.2098
-18 | -1.7674 | 0.0253 | -0.0207 | -69.8577
-17.5 | -1.7519 | 0.02267 | -0.019 | -77.2783
-17 | -1.7344 | 0.0206 | -0.0164 | -84.1942
-16.5 | -1.7137 | 0.01912 | -0.0129 | -89.6287
-16 | -1.6896 | 0.01803 | -0.0087 | -93.7105
-15.5 | -1.6554 | 0.01695 | -0.0062 | -97.6637
-15 | -1.6151 | 0.01605 | -0.0044 | -100.6293
-14.5 | -1.5738 | 0.01515 | -0.0027 | -103.8812
-14 | -1.5315 | 0.01422 | -0.0011 | -107.7004
-13.5 | -1.4868 | 0.01343 | 0.0003 | -110.7074
-13 | -1.4409 | 0.01268 | 0.0015 | -113.6356
-12.5 | -1.3931 | 0.01206 | 0.0025 | -115.5141
-12 | -1.3449 | 0.01144 | 0.0035 | -117.5612
-11.5 | -1.2966 | 0.0108 | 0.0046 | -120.0556
-11 | -1.2471 | 0.01027 | 0.0055 | -121.4314
-10.5 | -1.1924 | 0.00978 | 0.0053 | -121.9223
-10 | -1.1321 | 0.0092 | 0.004 | -123.0543
-9.5 | -1.0489 | 0.00896 | -0.0025 | -117.0647
-9 | -0.943 | 0.00847 | -0.0142 | -111.3341
-8.5 | -0.8843 | 0.00818 | -0.0152 | -108.1051
-8 | -0.8315 | 0.00791 | -0.0147 | -105.1201
-7.5 | -0.7801 | 0.00763 | -0.0138 | -102.2412
-7 | -0.7281 | 0.00739 | -0.013 | -98.525
-6.5 | -0.6764 | 0.00714 | -0.0121 | -94.7339
-6 | -0.6245 | 0.0069 | -0.0113 | -90.5072
-5.5 | -0.572 | 0.00668 | -0.0105 | -85.6287
-5 | -0.5191 | 0.00648 | -0.0098 | -80.108
-4.5 | -0.4663 | 0.00628 | -0.009 | -74.2516
-4 | -0.4136 | 0.00606 | -0.0082 | -68.2508
-3.5 | -0.361 | 0.00581 | -0.0074 | -62.1343
-3 | -0.3085 | 0.00558 | -0.0065 | -55.2867
-2.5 | -0.2571 | 0.00529 | -0.0054 | -48.6011
-2 | -0.2057 | 0.00502 | -0.0044 | -40.9761
-1.5 | -0.1549 | 0.00473 | -0.0032 | -32.7484
-0.5 | -0.0523 | 0.00431 | -0.0009 | -12.1346
0 | -0.0003 | 0.00425 | 0.0001 | -0.070588
0.5 | 0.052 | 0.00431 | 0.001 | 12.065
1 | 0.1041 | 0.00445 | 0.002 | 23.3933
1.5 | 0.1547 | 0.00473 | 0.0032 | 32.7061
2.5 | 0.2567 | 0.00531 | 0.0055 | 48.3427
3 | 0.3081 | 0.0056 | 0.0066 | 55.0179
3.5 | 0.3606 | 0.00583 | 0.0074 | 61.8525
4 | 0.4135 | 0.00606 | 0.0082 | 68.2343
4.5 | 0.4663 | 0.00627 | 0.009 | 74.37
5 | 0.5191 | 0.00647 | 0.0097 | 80.2318
5.5 | 0.572 | 0.00667 | 0.0105 | 85.7571
6 | 0.6244 | 0.00691 | 0.0113 | 90.3618
6.5 | 0.6764 | 0.00714 | 0.0121 | 94.7339
7 | 0.7283 | 0.00738 | 0.013 | 98.6856
7.5 | 0.78 | 0.00764 | 0.0138 | 102.0942
8 | 0.8316 | 0.00792 | 0.0147 | 105
8.5 | 0.8842 | 0.0082 | 0.0152 | 107.8293
9 | 0.944 | 0.00847 | 0.014 | 111.4522
9.5 | 1.0477 | 0.00897 | 0.0027 | 116.8004
10 | 1.1312 | 0.00921 | -0.0038 | 122.823
10.5 | 1.192 | 0.00978 | -0.0053 | 121.8814
11 | 1.2473 | 0.01027 | -0.0055 | 121.4508
11.5 | 1.2969 | 0.0108 | -0.0046 | 120.0833
12 | 1.3451 | 0.01146 | -0.0036 | 117.3735
12.5 | 1.3933 | 0.01208 | -0.0026 | 115.3394
13 | 1.4412 | 0.01269 | -0.0016 | 113.5697
13.5 | 1.4878 | 0.01338 | -0.0004 | 111.1958
14 | 1.5325 | 0.01418 | 0.0009 | 108.0748
14.5 | 1.5741 | 0.01516 | 0.0026 | 103.8325
15 | 1.6154 | 0.01607 | 0.0043 | 100.5227
15.5 | 1.6559 | 0.01696 | 0.006 | 97.6356
16 | 1.6925 | 0.01795 | 0.0083 | 94.2897
16.5 | 1.7168 | 0.01903 | 0.0124 | 90.2154
17 | 1.7378 | 0.02048 | 0.0159 | 84.8535
17.5 | 1.757 | 0.02241 | 0.0186 | 78.4025
18 | 1.7709 | 0.02514 | 0.0204 | 70.4415
18.5 | 1.7805 | 0.02864 | 0.0213 | 62.1683
19 | 1.7891 | 0.03253 | 0.0216 | 54.9985
19.5 | 1.7904 | 0.03739 | 0.0214 | 47.8845
20 | 1.7854 | 0.04312 | 0.0205 | 41.4054

## 99. Re 8M Mach 0.10 (1)
BIGFOIL.COM POLAR EXPORT
fx79l120
FX 79-L-120 |  |  |  | Cl Max: | 1.121 | at alpha= | 12 | deg
JavaFoil+Calcfoil stall+Eppler ext transition |  |  |  | L/D Max: | 118.259 | at alpha= | 8.5 | deg
Re: | 8000000 |  |  | Cd Min: | 0.00431 | at alpha= | -0.5 | deg
Mach: | 0.1 |  |  | Cl=0 at alpha= | 0 | deg
|  |  |  | @ Cl=0.1, Cd= | 0.00437
|  |  |  | @ Cl=0.4, Cd= | 0.0054408
|  |  |  | @ Cl=0.6, Cd= | 0.0062658
alpha (deg) | Cl | Cd | Cm | Cl/Cd
-17 | -0.859 | 0.10579 | 0.008 | -8.117
-16.5 | -0.885 | 0.09647 | 0.008 | -9.177
-16 | -0.917 | 0.0827 | 0.008 | -11.088
-15.5 | -0.963 | 0.06112 | 0.009 | -15.757
-15 | -1.011 | 0.04261 | 0.009 | -23.718
-14.5 | -1.042 | 0.03361 | 0.009 | -30.991
-14 | -1.068 | 0.02668 | 0.009 | -40.036
-13.5 | -1.09 | 0.02166 | 0.009 | -50.3
-13 | -1.107 | 0.01773 | 0.009 | -62.445
-12.5 | -1.117 | 0.01529 | 0.008 | -73.009
-12 | -1.121 | 0.01403 | 0.008 | -79.896
-11.5 | -1.118 | 0.0129 | 0.008 | -86.674
-11 | -1.106 | 0.01212 | 0.008 | -91.218
-10.5 | -1.088 | 0.01154 | 0.007 | -94.284
-10 | -1.061 | 0.00926 | 0.007 | -114.596
-9.5 | -1.029 | 0.00883 | 0.007 | -116.584
-9 | -0.993 | 0.00842 | 0.006 | -117.909
-8.5 | -0.953 | 0.00806 | 0.006 | -118.259
-8 | -0.909 | 0.00772 | 0.006 | -117.76
-7.5 | -0.861 | 0.00742 | 0.005 | -115.915
-7 | -0.81 | 0.00716 | 0.005 | -113.141
-6.5 | -0.758 | 0.00688 | 0.005 | -110.174
-6 | -0.705 | 0.00665 | 0.004 | -105.918
-5.5 | -0.65 | 0.00645 | 0.004 | -100.772
-5 | -0.593 | 0.00624 | 0.004 | -95.058
-4.5 | -0.536 | 0.00591 | 0.003 | -90.588
-4 | -0.477 | 0.00573 | 0.003 | -83.334
-3.5 | -0.419 | 0.00552 | 0.002 | -75.794
-3 | -0.359 | 0.00527 | 0.002 | -68.167
-2.5 | -0.3 | 0.005 | 0.002 | -59.979
-2 | -0.24 | 0.00474 | 0.001 | -50.675
-1.5 | -0.18 | 0.00454 | 0.001 | -39.666
-1 | -0.12 | 0.0044 | 0.001 | -27.315
-0.5 | -0.06 | 0.00431 | 0 | -13.953
0 | 0 | 0.00431 | 0 | 0
0.5 | 0.06 | 0.00431 | 0 | 13.953
1 | 0.12 | 0.0044 | -0.001 | 27.315
1.5 | 0.18 | 0.00454 | -0.001 | 39.666
2 | 0.24 | 0.00474 | -0.001 | 50.675
2.5 | 0.3 | 0.005 | -0.002 | 59.979
3 | 0.359 | 0.00527 | -0.002 | 68.167
3.5 | 0.419 | 0.00552 | -0.002 | 75.794
4 | 0.477 | 0.00573 | -0.003 | 83.334
4.5 | 0.536 | 0.00591 | -0.003 | 90.588
5 | 0.593 | 0.00624 | -0.004 | 95.058
5.5 | 0.65 | 0.00645 | -0.004 | 100.772
6 | 0.705 | 0.00665 | -0.004 | 105.918
6.5 | 0.758 | 0.00688 | -0.005 | 110.174
7 | 0.81 | 0.00716 | -0.005 | 113.141
7.5 | 0.861 | 0.00742 | -0.005 | 115.915
8 | 0.909 | 0.00772 | -0.006 | 117.76
8.5 | 0.953 | 0.00806 | -0.006 | 118.259
9 | 0.993 | 0.00842 | -0.006 | 117.909
9.5 | 1.029 | 0.00883 | -0.007 | 116.584
10 | 1.061 | 0.00926 | -0.007 | 114.596
10.5 | 1.088 | 0.01154 | -0.007 | 94.284
11 | 1.106 | 0.01212 | -0.008 | 91.218
11.5 | 1.118 | 0.0129 | -0.008 | 86.674
12 | 1.121 | 0.01403 | -0.008 | 79.896
12.5 | 1.117 | 0.01529 | -0.008 | 73.009
13 | 1.107 | 0.01773 | -0.009 | 62.445
13.5 | 1.09 | 0.02166 | -0.009 | 50.3
14 | 1.068 | 0.02668 | -0.009 | 40.036
14.5 | 1.042 | 0.03361 | -0.009 | 30.991
15 | 1.011 | 0.04261 | -0.009 | 23.718
15.5 | 0.963 | 0.06112 | -0.009 | 15.757
16 | 0.917 | 0.0827 | -0.008 | 11.088
16.5 | 0.885 | 0.09647 | -0.008 | 9.177
17 | 0.859 | 0.10579 | -0.008 | 8.117

## 100. Re 8M Mach 0.10 (2)
BIGFOIL.COM POLAR EXPORT
fx79l120
FX 79-L-120 |  |  |  | Cl Max: | 1.7706 | at alpha= | 19.5 | deg
XFOIL ncrit=9 |  |  |  | L/D Max: | 121.981 | at alpha= | 10 | deg
Re: | 8000000 |  |  | Cd Min: | 0.05005 | at alpha= | -20 | deg
Mach: | 0.1 |  |  | Cl=0 at alpha= | 0.0028463 | deg
|  |  |  | @ Cl=0.1, Cd= | 0.0044374
|  |  |  | @ Cl=0.4, Cd= | 0.0060114
|  |  |  | @ Cl=0.6, Cd= | 0.0068069
alpha (deg) | Cl | Cd | Cm | Cl/Cd
-20 | -1.7495 | 0.05005 | -0.0216 | -34.955
-19.5 | -1.7589 | 0.04342 | -0.0232 | -40.509
-19 | -1.7625 | 0.03769 | -0.024 | -46.7631
-18.5 | -1.7653 | 0.03233 | -0.0243 | -54.6025
-18 | -1.7581 | 0.02821 | -0.0238 | -62.3219
-17.5 | -1.7472 | 0.02477 | -0.0227 | -70.5369
-17 | -1.7312 | 0.02216 | -0.0206 | -78.1227
-16.5 | -1.7131 | 0.02017 | -0.0176 | -84.9331
-16 | -1.6911 | 0.01878 | -0.0136 | -90.0479
-15.5 | -1.6663 | 0.01759 | -0.0092 | -94.73
-15 | -1.6261 | 0.01656 | -0.0072 | -98.1944
-14.5 | -1.5848 | 0.01562 | -0.0053 | -101.4597
-14 | -1.5419 | 0.0147 | -0.0035 | -104.8912
-13.5 | -1.4972 | 0.01385 | -0.0019 | -108.1011
-13 | -1.452 | 0.01297 | -0.0003 | -111.9507
-12.5 | -1.4041 | 0.01228 | 0.001 | -114.3404
-12 | -1.3549 | 0.01167 | 0.0021 | -116.1011
-11.5 | -1.3059 | 0.01102 | 0.0032 | -118.5027
-11 | -1.2565 | 0.0104 | 0.0044 | -120.8173
-10.5 | -1.2014 | 0.00993 | 0.0044 | -120.9869
-10 | -1.1403 | 0.00931 | 0.0031 | -122.4812
-9.5 | -1.0563 | 0.00904 | -0.0032 | -116.8473
-9 | -0.9499 | 0.00854 | -0.0148 | -111.2295
-8.5 | -0.8901 | 0.00825 | -0.0158 | -107.8909
-8 | -0.8371 | 0.00795 | -0.0152 | -105.2956
-7.5 | -0.7851 | 0.00768 | -0.0143 | -102.2266
-7 | -0.7327 | 0.00743 | -0.0134 | -98.6137
-6.5 | -0.6807 | 0.00717 | -0.0125 | -94.9372
-6 | -0.6284 | 0.00692 | -0.0115 | -90.8092
-5.5 | -0.5754 | 0.0067 | -0.0107 | -85.8806
-5 | -0.5221 | 0.0065 | -0.01 | -80.3231
-4.5 | -0.4689 | 0.0063 | -0.0092 | -74.4286
-4 | -0.4161 | 0.00607 | -0.0083 | -68.5502
-3.5 | -0.363 | 0.00583 | -0.0075 | -62.2642
-3 | -0.3102 | 0.00559 | -0.0066 | -55.4919
-2.5 | -0.2585 | 0.0053 | -0.0055 | -48.7736
-1.5 | -0.1557 | 0.00474 | -0.0032 | -32.8481
-1 | -0.1048 | 0.00446 | -0.002 | -23.4978
-0.5 | -0.0527 | 0.00431 | -0.001 | -12.2274
0 | -0.0003 | 0.00425 | 0.0001 | -0.070588
0.5 | 0.0524 | 0.00431 | 0.001 | 12.1578
1 | 0.1047 | 0.00445 | 0.002 | 23.5281
2 | 0.2067 | 0.00503 | 0.0045 | 41.0934
2.5 | 0.2582 | 0.00532 | 0.0056 | 48.5338
3 | 0.3098 | 0.00561 | 0.0067 | 55.2228
3.5 | 0.3626 | 0.00585 | 0.0076 | 61.9829
4 | 0.4159 | 0.00608 | 0.0083 | 68.4046
4.5 | 0.469 | 0.00629 | 0.0092 | 74.5628
5 | 0.5222 | 0.00649 | 0.01 | 80.4622
5.5 | 0.5755 | 0.0067 | 0.0107 | 85.8955
6 | 0.6282 | 0.00693 | 0.0116 | 90.6494
6.5 | 0.6807 | 0.00717 | 0.0125 | 94.9372
7 | 0.7328 | 0.00742 | 0.0134 | 98.7601
7.5 | 0.785 | 0.00768 | 0.0143 | 102.2135
8 | 0.8371 | 0.00796 | 0.0152 | 105.1633
8.5 | 0.8902 | 0.00826 | 0.0157 | 107.7724
9 | 0.951 | 0.00854 | 0.0146 | 111.3583
9.5 | 1.0553 | 0.00905 | 0.0034 | 116.6077
10 | 1.1393 | 0.00934 | -0.0029 | 121.9807
10.5 | 1.2013 | 0.00991 | -0.0044 | 121.221
11 | 1.2567 | 0.01041 | -0.0044 | 120.7205
11.5 | 1.3064 | 0.011 | -0.0033 | 118.7636
12 | 1.3551 | 0.01169 | -0.0021 | 115.9196
12.5 | 1.4043 | 0.01229 | -0.001 | 114.2636
13 | 1.4522 | 0.01298 | 0.0002 | 111.8798
13.5 | 1.4987 | 0.01375 | 0.0016 | 108.9964
14 | 1.5429 | 0.01466 | 0.0033 | 105.2456
14.5 | 1.585 | 0.01565 | 0.0052 | 101.278
15 | 1.6269 | 0.01655 | 0.0071 | 98.3021
15.5 | 1.6672 | 0.01757 | 0.009 | 94.889
16 | 1.6952 | 0.01864 | 0.013 | 90.9442
16.5 | 1.715 | 0.02014 | 0.0173 | 85.1539
17 | 1.7355 | 0.02197 | 0.0202 | 78.9941
17.5 | 1.7524 | 0.02448 | 0.0223 | 71.585
18 | 1.7596 | 0.02823 | 0.0235 | 62.3309
18.5 | 1.7652 | 0.03252 | 0.0239 | 54.2804
19 | 1.768 | 0.03735 | 0.0237 | 47.336
19.5 | 1.7706 | 0.04242 | 0.023 | 41.7397
20 | 1.7588 | 0.04924 | 0.0214 | 35.7189

## 101. Re 8M Mach 0.25 (1)
BIGFOIL.COM POLAR EXPORT
fx79l120
FX 79-L-120 |  |  |  | Cl Max: | 1.063 | at alpha= | 11 | deg
JavaFoil+Calcfoil stall+Eppler ext transition |  |  |  | L/D Max: | 115.449 | at alpha= | 8 | deg
Re: | 8000000 |  |  | Cd Min: | 0.00432 | at alpha= | -0.5 | deg
Mach: | 0.25 |  |  | Cl=0 at alpha= | 0 | deg
|  |  |  | @ Cl=0.1, Cd= | 0.0043752
|  |  |  | @ Cl=0.4, Cd= | 0.0054374
|  |  |  | @ Cl=0.6, Cd= | 0.0062866
alpha (deg) | Cl | Cd | Cm | Cl/Cd
-16 | -0.601 | 0.12026 | 0.006 | -4.999
-15.5 | -0.655 | 0.11039 | 0.006 | -5.938
-15 | -0.706 | 0.10175 | 0.006 | -6.938
-14.5 | -0.753 | 0.09212 | 0.006 | -8.179
-14 | -0.804 | 0.07741 | 0.007 | -10.39
-13.5 | -0.886 | 0.04636 | 0.008 | -19.107
-13 | -0.947 | 0.03105 | 0.008 | -30.491
-12.5 | -0.991 | 0.02322 | 0.008 | -42.66
-12 | -1.027 | 0.01828 | 0.008 | -56.154
-11.5 | -1.05 | 0.01536 | 0.008 | -68.34
-11 | -1.062 | 0.01359 | 0.008 | -78.114
-10.5 | -1.062 | 0.01246 | 0.007 | -85.245
-10 | -1.052 | 0.01181 | 0.007 | -89.059
-9.5 | -1.03 | 0.00936 | 0.007 | -110.11
-9 | -1 | 0.00884 | 0.006 | -113.154
-8.5 | -0.965 | 0.00842 | 0.006 | -114.628
-8 | -0.924 | 0.008 | 0.006 | -115.449
-7.5 | -0.877 | 0.00768 | 0.005 | -114.304
-7 | -0.828 | 0.00735 | 0.005 | -112.597
-6.5 | -0.776 | 0.00705 | 0.005 | -110.014
-6 | -0.722 | 0.00679 | 0.004 | -106.335
-5.5 | -0.666 | 0.00656 | 0.004 | -101.54
-5 | -0.609 | 0.00634 | 0.004 | -95.998
-4.5 | -0.55 | 0.00599 | 0.003 | -91.841
-4 | -0.49 | 0.0058 | 0.003 | -84.583
-3.5 | -0.43 | 0.00558 | 0.003 | -77.03
-3 | -0.369 | 0.00529 | 0.002 | -69.831
-2.5 | -0.308 | 0.00506 | 0.002 | -60.906
-2 | -0.247 | 0.00478 | 0.001 | -51.572
-1.5 | -0.185 | 0.00457 | 0.001 | -40.567
-1 | -0.124 | 0.00441 | 0.001 | -27.995
-0.5 | -0.062 | 0.00432 | 0 | -14.317
0 | 0 | 0.00432 | 0 | 0
0.5 | 0.062 | 0.00432 | 0 | 14.317
1 | 0.124 | 0.00441 | -0.001 | 27.995
1.5 | 0.185 | 0.00457 | -0.001 | 40.567
2 | 0.247 | 0.00478 | -0.001 | 51.572
2.5 | 0.308 | 0.00506 | -0.002 | 60.906
3 | 0.369 | 0.00529 | -0.002 | 69.831
3.5 | 0.43 | 0.00558 | -0.003 | 77.03
4 | 0.49 | 0.0058 | -0.003 | 84.583
4.5 | 0.55 | 0.00599 | -0.003 | 91.841
5 | 0.609 | 0.00634 | -0.004 | 95.998
5.5 | 0.666 | 0.00656 | -0.004 | 101.54
6 | 0.722 | 0.00679 | -0.004 | 106.335
6.5 | 0.776 | 0.00705 | -0.005 | 110.014
7 | 0.828 | 0.00735 | -0.005 | 112.597
7.5 | 0.877 | 0.00768 | -0.005 | 114.304
8 | 0.924 | 0.008 | -0.006 | 115.449
8.5 | 0.965 | 0.00842 | -0.006 | 114.628
9 | 1 | 0.00884 | -0.006 | 113.154
9.5 | 1.03 | 0.00936 | -0.007 | 110.11
10 | 1.052 | 0.01181 | -0.007 | 89.059
10.5 | 1.062 | 0.01246 | -0.007 | 85.245
11 | 1.063 | 0.01347 | -0.008 | 78.875
11.5 | 1.05 | 0.01536 | -0.008 | 68.34
12 | 1.027 | 0.01828 | -0.008 | 56.154
12.5 | 0.991 | 0.02308 | -0.008 | 42.948
13 | 0.944 | 0.03222 | -0.008 | 29.284
13.5 | 0.886 | 0.04636 | -0.008 | 19.107
14 | 0.804 | 0.07741 | -0.007 | 10.39
14.5 | 0.755 | 0.09058 | -0.007 | 8.335
15 | 0.706 | 0.10088 | -0.006 | 7.002
15.5 | 0.655 | 0.11039 | -0.006 | 5.938
16 | 0.601 | 0.12042 | -0.006 | 4.992

## 102. Re 8M Mach 0.25 (2)
BIGFOIL.COM POLAR EXPORT
fx79l120
FX 79-L-120 |  |  |  | Cl Max: | 1.6706 | at alpha= | 16 | deg
XFOIL ncrit=9 |  |  |  | L/D Max: | 118.848 | at alpha= | 10 | deg
Re: | 8000000 |  |  | Cd Min: | 0.13162 | at alpha= | 20 | deg
Mach: | 0.25 |  |  | Cl=0 at alpha= | 0.0027573 | deg
|  |  |  | @ Cl=0.1, Cd= | 0.0044477
|  |  |  | @ Cl=0.4, Cd= | 0.0060437
|  |  |  | @ Cl=0.6, Cd= | 0.0068756
alpha (deg) | Cl | Cd | Cm | Cl/Cd
-20 | -1.3409 | 0.12843 | 0.0137 | -10.4407
-19.5 | -1.4466 | 0.10328 | -0.0021 | -14.0066
-19 | -1.532 | 0.08264 | -0.0147 | -18.5382
-18.5 | -1.5874 | 0.06758 | -0.023 | -23.4892
-18 | -1.6182 | 0.05668 | -0.0281 | -28.5498
-17.5 | -1.6539 | 0.04634 | -0.032 | -35.6905
-17 | -1.6608 | 0.03958 | -0.0334 | -41.9606
-16.5 | -1.6745 | 0.03258 | -0.0342 | -51.3966
-16 | -1.67 | 0.02766 | -0.0336 | -60.376
-15.5 | -1.6609 | 0.02366 | -0.0318 | -70.1986
-15 | -1.6439 | 0.02093 | -0.0285 | -78.5428
-14.5 | -1.6254 | 0.01891 | -0.0233 | -85.9545
-14 | -1.5979 | 0.01747 | -0.018 | -91.4654
-13.5 | -1.5543 | 0.01618 | -0.0148 | -96.063
-13 | -1.5082 | 0.01509 | -0.012 | -99.947
-12.5 | -1.4608 | 0.014 | -0.0092 | -104.3429
-12 | -1.4116 | 0.01299 | -0.0067 | -108.6682
-11.5 | -1.3603 | 0.01213 | -0.0045 | -112.1434
-11 | -1.3072 | 0.01143 | -0.0026 | -114.3657
-10.5 | -1.2544 | 0.01065 | -0.0007 | -117.784
-10 | -1.1873 | 0.00999 | -0.0018 | -118.8488
-9.5 | -1.0984 | 0.00957 | -0.0076 | -114.7753
-9 | -0.9877 | 0.00902 | -0.0184 | -109.5011
-8.5 | -0.9238 | 0.00859 | -0.0192 | -107.5437
-8 | -0.8676 | 0.00825 | -0.0182 | -105.1636
-7.5 | -0.8128 | 0.00793 | -0.017 | -102.4968
-7 | -0.7586 | 0.00762 | -0.0157 | -99.5538
-6 | -0.6497 | 0.00708 | -0.0132 | -91.7655
-5.5 | -0.5945 | 0.00685 | -0.0122 | -86.7883
-5 | -0.5392 | 0.00661 | -0.0112 | -81.5734
-4.5 | -0.484 | 0.00639 | -0.0102 | -75.7433
-4 | -0.4292 | 0.00616 | -0.0092 | -69.6753
-3.5 | -0.3742 | 0.00593 | -0.0083 | -63.1029
-3 | -0.3195 | 0.00567 | -0.0073 | -56.3492
-2.5 | -0.2664 | 0.00535 | -0.006 | -49.7944
-2 | -0.2128 | 0.00508 | -0.0049 | -41.8898
-1.5 | -0.1606 | 0.00476 | -0.0035 | -33.7395
-1 | -0.1082 | 0.00448 | -0.0021 | -24.1518
-0.5 | -0.0545 | 0.00432 | -0.001 | -12.6157
0 | -0.0003 | 0.00426 | 0.0001 | -0.070423
0.5 | 0.0541 | 0.00432 | 0.0011 | 12.5231
1 | 0.108 | 0.00447 | 0.0021 | 24.1611
1.5 | 0.1604 | 0.00476 | 0.0035 | 33.6975
2 | 0.2126 | 0.00509 | 0.0049 | 41.7682
2.5 | 0.266 | 0.00537 | 0.0061 | 49.5345
3 | 0.3192 | 0.00569 | 0.0073 | 56.0984
3.5 | 0.374 | 0.00593 | 0.0083 | 63.0691
4 | 0.4289 | 0.00617 | 0.0093 | 69.5138
4.5 | 0.484 | 0.00639 | 0.0102 | 75.7433
5 | 0.5392 | 0.00661 | 0.0112 | 81.5734
5.5 | 0.5944 | 0.00685 | 0.0122 | 86.7737
6 | 0.6492 | 0.0071 | 0.0133 | 91.4366
6.5 | 0.7042 | 0.00734 | 0.0144 | 95.9401
7 | 0.7587 | 0.00762 | 0.0157 | 99.5669
7.5 | 0.8128 | 0.00794 | 0.017 | 102.3678
8 | 0.8673 | 0.00828 | 0.0183 | 104.7464
8.5 | 0.9243 | 0.00858 | 0.019 | 107.7273
9 | 0.9889 | 0.00901 | 0.0181 | 109.7558
9.5 | 1.0968 | 0.00959 | 0.0079 | 114.3691
10 | 1.1861 | 0.00998 | 0.002 | 118.8477
10.5 | 1.2543 | 0.01067 | 0.0007 | 117.5539
11 | 1.3075 | 0.01143 | 0.0025 | 114.392
11.5 | 1.3607 | 0.01213 | 0.0044 | 112.1764
12 | 1.4126 | 0.01295 | 0.0066 | 109.0811
12.5 | 1.4622 | 0.01391 | 0.009 | 105.1186
13 | 1.5096 | 0.01501 | 0.0117 | 100.573
13.5 | 1.5557 | 0.01613 | 0.0147 | 96.4476
14 | 1.5989 | 0.01746 | 0.0178 | 91.575
14.5 | 1.6262 | 0.01892 | 0.0232 | 85.9514
15 | 1.6485 | 0.02072 | 0.028 | 79.5608
15.5 | 1.6618 | 0.0237 | 0.0315 | 70.1181
16 | 1.6706 | 0.02774 | 0.0333 | 60.2235
16.5 | 1.6665 | 0.03348 | 0.0337 | 49.776
17 | 1.6661 | 0.03929 | 0.0331 | 42.4052
17.5 | 1.6506 | 0.04694 | 0.0313 | 35.164
18 | 1.6218 | 0.05657 | 0.0278 | 28.6689
18.5 | 1.5941 | 0.06707 | 0.0229 | 23.7677
19 | 1.5302 | 0.08329 | 0.0138 | 18.372
19.5 | 1.4676 | 0.10052 | 0.0036 | 14.6001
20 | 1.3251 | 0.13162 | -0.0164 | 10.0676

## 103. Re 8M Mach 0.50 (1)
BIGFOIL.COM POLAR EXPORT
fx79l120
FX 79-L-120 |  |  |  | Cl Max: | 1.09 | at alpha= | 20 | deg
JavaFoil+Calcfoil stall+Eppler ext transition |  |  |  | L/D Max: | 104.066 | at alpha= | 6.5 | deg
Re: | 8000000 |  |  | Cd Min: | 0.00435 | at alpha= | -0.5 | deg
Mach: | 0.5 |  |  | Cl=0 at alpha= | 0 | deg
|  |  |  | @ Cl=0.1, Cd= | 0.0043904
|  |  |  | @ Cl=0.4, Cd= | 0.00567
|  |  |  | @ Cl=0.6, Cd= | 0.0063894
alpha (deg) | Cl | Cd | Cm | Cl/Cd
-20 | -1.09 | 0.15216 | 0.009 | -7.165
-19.5 | -1.064 | 0.14553 | 0.009 | -7.31
-19 | -1.047 | 0.1397 | 0.009 | -7.495
-18.5 | -1.018 | 0.13488 | 0.009 | -7.545
-18 | -0.986 | 0.1327 | 0.008 | -7.427
-17.5 | -0.956 | 0.13051 | 0.008 | -7.323
-17 | -0.929 | 0.12346 | 0.008 | -7.525
-16.5 | -0.907 | 0.12256 | 0.008 | -7.401
-16 | -0.879 | 0.11513 | 0.008 | -7.639
-15.5 | -0.849 | 0.11146 | 0.007 | -7.62
-15 | -0.82 | 0.10698 | 0.006 | -7.669
-14.5 | -0.794 | 0.10289 | 0.006 | -7.715
-14 | -0.769 | 0.10198 | 0.006 | -7.541
-13.5 | -0.74 | 0.09706 | 0.006 | -7.622
-13 | -0.713 | 0.08997 | 0.006 | -7.923
-12.5 | -0.686 | 0.08277 | 0.005 | -8.292
-12 | -0.659 | 0.0868 | 0.005 | -7.589
-11.5 | -0.633 | 0.07811 | 0.005 | -8.1
-11 | -0.611 | 0.06787 | 0.005 | -9.007
-10.5 | -0.576 | 0.07785 | 0.004 | -7.397
-10 | -0.551 | 0.06692 | 0.004 | -8.236
-9.5 | -0.594 | 0.02486 | 0.007 | -23.883
-9 | -0.497 | 0.06025 | 0.004 | -8.245
-8.5 | -0.536 | 0.0215 | 0.006 | -24.946
-8 | -0.871 | 0.0127 | 0.006 | -68.594
-7.5 | -0.894 | 0.01147 | 0.006 | -77.921
-7 | -0.874 | 0.00864 | 0.006 | -101.176
-6.5 | -0.837 | 0.00808 | 0.005 | -103.563
-6 | -0.788 | 0.0076 | 0.005 | -103.728
-5.5 | -0.734 | 0.00718 | 0.004 | -102.105
-5 | -0.674 | 0.00685 | 0.004 | -98.409
-4.5 | -0.611 | 0.00656 | 0.004 | -93.125
-4 | -0.546 | 0.00619 | 0.003 | -88.189
-3.5 | -0.479 | 0.00593 | 0.003 | -80.836
-3 | -0.412 | 0.00567 | 0.002 | -72.609
-2.5 | -0.344 | 0.00525 | 0.002 | -65.533
-2 | -0.276 | 0.00495 | 0.002 | -55.674
-1.5 | -0.207 | 0.00467 | 0.001 | -44.334
-1 | -0.138 | 0.00447 | 0.001 | -30.879
-0.5 | -0.069 | 0.00435 | 0 | -15.859
0 | 0 | 0.00436 | 0 | 0
0.5 | 0.069 | 0.00435 | 0 | 15.859
1 | 0.138 | 0.00444 | -0.001 | 31.117
1.5 | 0.207 | 0.00467 | -0.001 | 44.334
2 | 0.276 | 0.00495 | -0.002 | 55.674
2.5 | 0.344 | 0.00525 | -0.002 | 65.533
3 | 0.412 | 0.00576 | -0.002 | 71.559
3.5 | 0.479 | 0.00593 | -0.003 | 80.836
4 | 0.546 | 0.00619 | -0.003 | 88.189
4.5 | 0.611 | 0.00643 | -0.004 | 94.982
5 | 0.674 | 0.00671 | -0.004 | 100.405
5.5 | 0.734 | 0.00718 | -0.004 | 102.105
6 | 0.788 | 0.00758 | -0.005 | 103.998
6.5 | 0.837 | 0.00804 | -0.005 | 104.066
7 | 0.874 | 0.00863 | -0.006 | 101.335
7.5 | 0.894 | 0.01145 | -0.006 | 78.073
8 | 0.871 | 0.01274 | -0.006 | 68.378
8.5 | 0.535 | 0.0219 | -0.006 | 24.432
9 | 0.497 | 0.05985 | -0.004 | 8.307
9.5 | 0.594 | 0.02486 | -0.007 | 23.885
10 | 0.551 | 0.0669 | -0.004 | 8.239
10.5 | 0.576 | 0.07803 | -0.004 | 7.38
11 | 0.613 | 0.06669 | -0.006 | 9.189
11.5 | 0.633 | 0.07782 | -0.005 | 8.133
12 | 0.659 | 0.08605 | -0.005 | 7.659
12.5 | 0.686 | 0.08277 | -0.005 | 8.292
13 | 0.713 | 0.08999 | -0.006 | 7.92
13.5 | 0.74 | 0.09722 | -0.006 | 7.608
14 | 0.769 | 0.10177 | -0.006 | 7.556
14.5 | 0.794 | 0.10321 | -0.006 | 7.691
15 | 0.82 | 0.10666 | -0.006 | 7.692
15.5 | 0.849 | 0.11258 | -0.007 | 7.542
16 | 0.879 | 0.11518 | -0.007 | 7.635
16.5 | 0.907 | 0.12167 | -0.008 | 7.458
17 | 0.929 | 0.12345 | -0.008 | 7.525
17.5 | 0.956 | 0.12878 | -0.008 | 7.421
18 | 0.986 | 0.13359 | -0.008 | 7.377
18.5 | 1.017 | 0.13555 | -0.009 | 7.502
19 | 1.047 | 0.14022 | -0.009 | 7.464
19.5 | 1.064 | 0.1455 | -0.009 | 7.311
20 | 1.09 | 0.15092 | -0.009 | 7.225

## 104. Re 8M Mach 0.50 (2)
BIGFOIL.COM POLAR EXPORT
fx79l120
FX 79-L-120 |  |  |  | Cl Max: | 1.1657 | at alpha= | 9 | deg
XFOIL ncrit=9 |  |  |  | L/D Max: | 102.636 | at alpha= | 7.5 | deg
Re: | 8000000 |  |  | Cd Min: | 0.12631 | at alpha= | 14 | deg
Mach: | 0.5 |  |  | Cl=0 at alpha= | 0.0016051 | deg
|  |  |  | @ Cl=0.1, Cd= | 0.0044943
|  |  |  | @ Cl=0.4, Cd= | 0.0061817
|  |  |  | @ Cl=0.6, Cd= | 0.0070282
alpha (deg) | Cl | Cd | Cm | Cl/Cd
-14 | -0.9278 | 0.12596 | 0.0158 | -7.3658
-13.5 | -0.9483 | 0.11319 | 0.008 | -8.3779
-13 | -0.9711 | 0.10066 | 0.0006 | -9.6473
-12.5 | -0.9899 | 0.08916 | -0.0055 | -11.1025
-12 | -1.0128 | 0.07666 | -0.012 | -13.2116
-11.5 | -1.038 | 0.06382 | -0.0202 | -16.2645
-11 | -1.0695 | 0.0516 | -0.0282 | -20.7267
-10.5 | -1.1035 | 0.04052 | -0.0345 | -27.2335
-10 | -1.1349 | 0.03091 | -0.0385 | -36.7163
-9.5 | -1.1605 | 0.02138 | -0.043 | -54.2797
-9 | -1.1669 | 0.01463 | -0.0382 | -79.7608
-8.5 | -1.0834 | 0.01084 | -0.0393 | -99.9446
-8 | -1.0103 | 0.00984 | -0.036 | -102.6728
-7.5 | -0.9421 | 0.00917 | -0.0323 | -102.7372
-7 | -0.8759 | 0.00864 | -0.0288 | -101.3773
-6.5 | -0.81 | 0.00821 | -0.0256 | -98.6602
-6 | -0.7454 | 0.0078 | -0.0226 | -95.5641
-5.5 | -0.681 | 0.00743 | -0.02 | -91.6555
-5 | -0.6164 | 0.00711 | -0.0177 | -86.6948
-4.5 | -0.5521 | 0.00682 | -0.0156 | -80.9531
-3.5 | -0.4246 | 0.00628 | -0.012 | -67.6115
-3 | -0.3619 | 0.00599 | -0.0103 | -60.4174
-2.5 | -0.3013 | 0.00564 | -0.0084 | -53.422
-2 | -0.2403 | 0.00531 | -0.0068 | -45.2542
-1.5 | -0.1818 | 0.00492 | -0.0047 | -36.9512
-1 | -0.1235 | 0.00458 | -0.0027 | -26.9651
-0.5 | -0.0626 | 0.00437 | -0.0012 | -14.3249
0 | -0.0002 | 0.0043 | 0 | -0.046512
0.5 | 0.0621 | 0.00437 | 0.0013 | 14.2105
1 | 0.1231 | 0.00457 | 0.0028 | 26.9365
1.5 | 0.1814 | 0.00492 | 0.0048 | 36.8699
2 | 0.2402 | 0.00531 | 0.0068 | 45.2354
2.5 | 0.301 | 0.00566 | 0.0085 | 53.1802
3 | 0.3615 | 0.00601 | 0.0104 | 60.1498
3.5 | 0.4243 | 0.00629 | 0.0121 | 67.4563
4 | 0.4881 | 0.00656 | 0.0137 | 74.4055
4.5 | 0.5522 | 0.00682 | 0.0156 | 80.9677
5 | 0.6165 | 0.0071 | 0.0177 | 86.831
5.5 | 0.681 | 0.00743 | 0.02 | 91.6555
6.5 | 0.8101 | 0.00821 | 0.0256 | 98.6724
7 | 0.8756 | 0.00866 | 0.0288 | 101.1085
7.5 | 0.9422 | 0.00918 | 0.0323 | 102.6362
8 | 1.0108 | 0.00985 | 0.0359 | 102.6193
8.5 | 1.0845 | 0.01091 | 0.039 | 99.4042
9 | 1.1657 | 0.01491 | 0.0381 | 78.1824
9.5 | 1.1524 | 0.02192 | 0.0431 | 52.573
10 | 1.126 | 0.03162 | 0.0382 | 35.6104
10.5 | 1.099 | 0.04111 | 0.0338 | 26.7332
11 | 1.0646 | 0.05236 | 0.0273 | 20.3323
11.5 | 1.0376 | 0.06411 | 0.0197 | 16.1847
12 | 1.0113 | 0.07719 | 0.0113 | 13.1014
12.5 | 0.9891 | 0.08955 | 0.0049 | 11.0452
13 | 0.9669 | 0.10156 | -0.0017 | 9.5205
13.5 | 0.9486 | 0.11348 | -0.0086 | 8.3592
14 | 0.9279 | 0.12631 | -0.0164 | 7.3462

## 105. Re 10M Mach 0.00 (1)
BIGFOIL.COM POLAR EXPORT
fx79l120
FX 79-L-120 |  |  |  | Cl Max: | 1.136 | at alpha= | 12 | deg
JavaFoil+Calcfoil stall+Eppler ext transition |  |  |  | L/D Max: | 122.417 | at alpha= | 9 | deg
Re: | 10000000 |  |  | Cd Min: | 0.0043 | at alpha= | 0 | deg
Mach: | 0 |  |  | Cl=0 at alpha= | 0 | deg
|  |  |  | @ Cl=0.1, Cd= | 0.0044333
|  |  |  | @ Cl=0.4, Cd= | 0.0054068
|  |  |  | @ Cl=0.6, Cd= | 0.0061116
alpha (deg) | Cl | Cd | Cm | Cl/Cd
-17.5 | -0.885 | 0.1037 | 0.008 | -8.535
-17 | -0.912 | 0.09267 | 0.008 | -9.839
-16.5 | -0.945 | 0.07726 | 0.009 | -12.229
-16 | -0.989 | 0.05683 | 0.009 | -17.406
-15.5 | -1.026 | 0.04335 | 0.009 | -23.668
-15 | -1.057 | 0.03387 | 0.009 | -31.197
-14.5 | -1.081 | 0.02754 | 0.009 | -39.243
-14 | -1.1 | 0.02269 | 0.009 | -48.501
-13.5 | -1.118 | 0.01867 | 0.009 | -59.865
-13 | -1.13 | 0.01613 | 0.009 | -70.073
-12.5 | -1.136 | 0.01434 | 0.008 | -79.263
-12 | -1.136 | 0.01302 | 0.008 | -87.26
-11.5 | -1.128 | 0.01218 | 0.008 | -92.61
-11 | -1.113 | 0.01166 | 0.008 | -95.507
-10.5 | -1.09 | 0.00931 | 0.007 | -117.073
-10 | -1.061 | 0.00886 | 0.007 | -119.742
-9.5 | -1.028 | 0.00848 | 0.007 | -121.245
-9 | -0.991 | 0.00809 | 0.006 | -122.417
-8.5 | -0.95 | 0.00777 | 0.006 | -122.3
-8 | -0.906 | 0.00746 | 0.006 | -121.435
-7.5 | -0.857 | 0.00719 | 0.005 | -119.278
-7 | -0.807 | 0.00693 | 0.005 | -116.546
-6.5 | -0.755 | 0.00668 | 0.005 | -113.008
-6 | -0.702 | 0.00646 | 0.004 | -108.632
-5.5 | -0.647 | 0.00626 | 0.004 | -103.256
-5 | -0.59 | 0.00608 | 0.004 | -97.096
-4.5 | -0.533 | 0.00576 | 0.003 | -92.483
-4 | -0.475 | 0.0056 | 0.003 | -84.857
-3.5 | -0.417 | 0.00545 | 0.002 | -76.448
-3 | -0.358 | 0.0053 | 0.002 | -67.52
-2.5 | -0.298 | 0.00505 | 0.002 | -59.113
-2 | -0.239 | 0.00481 | 0.001 | -49.729
-1.5 | -0.179 | 0.00463 | 0.001 | -38.761
-1 | -0.12 | 0.00448 | 0.001 | -26.676
-0.5 | -0.06 | 0.00434 | 0 | -13.796
0 | 0 | 0.0043 | 0 | 0
0.5 | 0.06 | 0.00434 | 0 | 13.796
1 | 0.12 | 0.00448 | -0.001 | 26.676
1.5 | 0.179 | 0.00463 | -0.001 | 38.761
2 | 0.239 | 0.00481 | -0.001 | 49.729
2.5 | 0.298 | 0.00505 | -0.002 | 59.113
3 | 0.358 | 0.0053 | -0.002 | 67.52
3.5 | 0.417 | 0.00545 | -0.002 | 76.448
4 | 0.475 | 0.0056 | -0.003 | 84.857
4.5 | 0.533 | 0.00576 | -0.003 | 92.483
5 | 0.59 | 0.00608 | -0.004 | 97.096
5.5 | 0.647 | 0.00626 | -0.004 | 103.256
6 | 0.702 | 0.00646 | -0.004 | 108.632
6.5 | 0.755 | 0.00668 | -0.005 | 113.008
7 | 0.807 | 0.00693 | -0.005 | 116.546
7.5 | 0.857 | 0.00719 | -0.005 | 119.278
8 | 0.906 | 0.00746 | -0.006 | 121.435
8.5 | 0.95 | 0.00777 | -0.006 | 122.3
9 | 0.991 | 0.00809 | -0.006 | 122.417
9.5 | 1.028 | 0.00848 | -0.007 | 121.245
10 | 1.061 | 0.00886 | -0.007 | 119.742
10.5 | 1.09 | 0.00931 | -0.007 | 117.073
11 | 1.113 | 0.01166 | -0.008 | 95.507
11.5 | 1.128 | 0.01218 | -0.008 | 92.61
12 | 1.136 | 0.01302 | -0.008 | 87.26
12.5 | 1.136 | 0.01434 | -0.008 | 79.263
13 | 1.13 | 0.01613 | -0.009 | 70.073
13.5 | 1.118 | 0.01867 | -0.009 | 59.865
14 | 1.1 | 0.02269 | -0.009 | 48.501
14.5 | 1.081 | 0.02754 | -0.009 | 39.243
15 | 1.057 | 0.03387 | -0.009 | 31.197
15.5 | 1.026 | 0.04335 | -0.009 | 23.668
16 | 0.989 | 0.05683 | -0.009 | 17.406
16.5 | 0.945 | 0.07726 | -0.009 | 12.229
17 | 0.912 | 0.09267 | -0.008 | 9.839

## 106. Re 10M Mach 0.00 (2)
BIGFOIL.COM POLAR EXPORT
fx79l120
FX 79-L-120 |  |  |  | Cl Max: | 1.8293 | at alpha= | 20 | deg
XFOIL ncrit=9 |  |  |  | L/D Max: | 127.328 | at alpha= | 10.5 | deg
Re: | 10000000 |  |  | Cd Min: | 0.03889 | at alpha= | -20 | deg
Mach: | 0 |  |  | Cl=0 at alpha= | 0.0077745 | deg
|  |  |  | @ Cl=0.1, Cd= | 0.0044859
|  |  |  | @ Cl=0.4, Cd= | 0.0058529
|  |  |  | @ Cl=0.6, Cd= | 0.0065981
alpha (deg) | Cl | Cd | Cm | Cl/Cd
-20 | -1.8225 | 0.03889 | -0.0218 | -46.8629
-19.5 | -1.8167 | 0.0345 | -0.0221 | -52.658
-19 | -1.8092 | 0.03041 | -0.022 | -59.4936
-18.5 | -1.8004 | 0.0267 | -0.0213 | -67.4307
-18 | -1.7876 | 0.02368 | -0.02 | -75.4899
-17.5 | -1.7722 | 0.0213 | -0.0177 | -83.2019
-17 | -1.7545 | 0.0195 | -0.0144 | -89.9744
-16.5 | -1.7341 | 0.01819 | -0.0102 | -95.3326
-16 | -1.7056 | 0.01718 | -0.0066 | -99.2782
-15.5 | -1.6685 | 0.01602 | -0.0045 | -104.1511
-15 | -1.6272 | 0.01518 | -0.0028 | -107.1937
-14.5 | -1.5839 | 0.0144 | -0.0013 | -109.9931
-14 | -1.539 | 0.01367 | -0.0001 | -112.5823
-13.5 | -1.4934 | 0.01293 | 0.0012 | -115.4988
-13 | -1.4477 | 0.01213 | 0.0025 | -119.3487
-12.5 | -1.3998 | 0.0115 | 0.0035 | -121.7217
-12 | -1.3507 | 0.01095 | 0.0044 | -123.3516
-11.5 | -1.3013 | 0.01041 | 0.0053 | -125.0048
-11 | -1.2472 | 0.0098 | 0.0052 | -127.2653
-10.5 | -1.1874 | 0.00933 | 0.004 | -127.2669
-10 | -1.1109 | 0.00902 | -0.001 | -123.1596
-9.5 | -1.0045 | 0.00858 | -0.0129 | -117.0746
-9 | -0.9391 | 0.00823 | -0.0154 | -114.1069
-8.5 | -0.8854 | 0.00796 | -0.0152 | -111.2312
-8 | -0.8338 | 0.00765 | -0.0144 | -108.9935
-7.5 | -0.7818 | 0.00741 | -0.0136 | -105.5061
-7 | -0.7301 | 0.00716 | -0.0127 | -101.9693
-6.5 | -0.6784 | 0.00691 | -0.0119 | -98.1766
-6 | -0.626 | 0.00668 | -0.0111 | -93.7126
-5.5 | -0.573 | 0.00649 | -0.0104 | -88.2897
-5 | -0.5201 | 0.0063 | -0.0096 | -82.5556
-4.5 | -0.467 | 0.00611 | -0.0089 | -76.4321
-4 | -0.4139 | 0.00589 | -0.0082 | -70.2716
-3.5 | -0.3611 | 0.00568 | -0.0074 | -63.5739
-3 | -0.3084 | 0.00548 | -0.0066 | -56.2774
-2.5 | -0.2564 | 0.00524 | -0.0056 | -48.9313
-2 | -0.2045 | 0.005 | -0.0046 | -40.9
-1.5 | -0.1535 | 0.00474 | -0.0035 | -32.384
-1 | -0.1014 | 0.00456 | -0.0025 | -22.2368
-0.5 | -0.0513 | 0.00433 | -0.0011 | -11.8476
0 | -0.0008 | 0.00429 | 0.0002 | -0.18648
1 | 0.1021 | 0.00449 | 0.0024 | 22.7394
1.5 | 0.1531 | 0.00474 | 0.0035 | 32.2996
3 | 0.3081 | 0.00549 | 0.0066 | 56.1202
3.5 | 0.3609 | 0.00569 | 0.0074 | 63.4271
4 | 0.4137 | 0.00591 | 0.0082 | 70
4.5 | 0.467 | 0.00611 | 0.0089 | 76.4321
5 | 0.52 | 0.00629 | 0.0096 | 82.6709
5.5 | 0.573 | 0.00648 | 0.0104 | 88.4259
6 | 0.6256 | 0.00671 | 0.0111 | 93.234
6.5 | 0.6783 | 0.00691 | 0.0119 | 98.1621
7 | 0.7302 | 0.00716 | 0.0127 | 101.9832
7.5 | 0.7816 | 0.00743 | 0.0136 | 105.1952
8 | 0.8335 | 0.00768 | 0.0144 | 108.5286
8.5 | 0.8854 | 0.00796 | 0.0151 | 111.2312
9 | 0.9396 | 0.00822 | 0.0153 | 114.3066
9.5 | 1.0068 | 0.00859 | 0.0124 | 117.2061
10 | 1.1106 | 0.00906 | 0.0011 | 122.5828
10.5 | 1.1867 | 0.00932 | -0.0038 | 127.3283
11 | 1.2469 | 0.00982 | -0.0051 | 126.9756
11.5 | 1.3017 | 0.0104 | -0.0054 | 125.1635
12 | 1.351 | 0.01096 | -0.0045 | 123.2664
12.5 | 1.4001 | 0.01151 | -0.0036 | 121.6421
13 | 1.4478 | 0.01216 | -0.0025 | 119.0625
13.5 | 1.4946 | 0.01286 | -0.0014 | 116.2208
14 | 1.5399 | 0.01363 | -0.0001 | 112.9787
14.5 | 1.5841 | 0.01442 | 0.0013 | 109.8544
15 | 1.6277 | 0.01519 | 0.0027 | 107.156
15.5 | 1.6694 | 0.01601 | 0.0043 | 104.2723
16 | 1.709 | 0.01697 | 0.0061 | 100.7071
16.5 | 1.7366 | 0.01814 | 0.0098 | 95.7332
17 | 1.7599 | 0.01929 | 0.0137 | 91.2338
17.5 | 1.7789 | 0.02096 | 0.017 | 84.8712
18 | 1.7901 | 0.02362 | 0.0196 | 75.7875
18.5 | 1.8053 | 0.02642 | 0.0209 | 68.3308
19 | 1.817 | 0.02985 | 0.0216 | 60.871
19.5 | 1.8266 | 0.0337 | 0.0217 | 54.2018
20 | 1.8293 | 0.03841 | 0.0214 | 47.6256

## 107. Re 10M Mach 0.10 (1)
BIGFOIL.COM POLAR EXPORT
fx79l120
FX 79-L-120 |  |  |  | Cl Max: | 1.126 | at alpha= | 12 | deg
JavaFoil+Calcfoil stall+Eppler ext transition |  |  |  | L/D Max: | 121.746 | at alpha= | 8.5 | deg
Re: | 10000000 |  |  | Cd Min: | 0.0043 | at alpha= | 0 | deg
Mach: | 0.1 |  |  | Cl=0 at alpha= | 0 | deg
|  |  |  | @ Cl=0.1, Cd= | 0.00444
|  |  |  | @ Cl=0.4, Cd= | 0.0054093
|  |  |  | @ Cl=0.6, Cd= | 0.0061221
alpha (deg) | Cl | Cd | Cm | Cl/Cd
-17 | -0.863 | 0.10146 | 0.008 | -8.503
-16.5 | -0.893 | 0.08974 | 0.008 | -9.947
-16 | -0.928 | 0.07431 | 0.008 | -12.491
-15.5 | -0.977 | 0.05303 | 0.009 | -18.425
-15 | -1.018 | 0.03892 | 0.009 | -26.158
-14.5 | -1.048 | 0.03092 | 0.009 | -33.887
-14 | -1.074 | 0.0246 | 0.009 | -43.664
-13.5 | -1.095 | 0.02 | 0.009 | -54.771
-13 | -1.112 | 0.01708 | 0.009 | -65.089
-12.5 | -1.121 | 0.01497 | 0.008 | -74.926
-12 | -1.126 | 0.01335 | 0.008 | -84.338
-11.5 | -1.121 | 0.01238 | 0.008 | -90.55
-11 | -1.108 | 0.01068 | 0.008 | -103.73
-10.5 | -1.089 | 0.00942 | 0.007 | -115.548
-10 | -1.061 | 0.00895 | 0.007 | -118.594
-9.5 | -1.029 | 0.00856 | 0.007 | -120.184
-9 | -0.993 | 0.00817 | 0.006 | -121.467
-8.5 | -0.953 | 0.00783 | 0.006 | -121.746
-8 | -0.909 | 0.0075 | 0.006 | -121.185
-7.5 | -0.861 | 0.00721 | 0.005 | -119.33
-7 | -0.81 | 0.00696 | 0.005 | -116.449
-6.5 | -0.758 | 0.00653 | 0.005 | -116.217
-6 | -0.705 | 0.00648 | 0.004 | -108.722
-5.5 | -0.65 | 0.00628 | 0.004 | -103.415
-5 | -0.593 | 0.0061 | 0.004 | -97.295
-4.5 | -0.536 | 0.00577 | 0.003 | -92.76
-4 | -0.477 | 0.00561 | 0.003 | -85.083
-3.5 | -0.419 | 0.00546 | 0.002 | -76.707
-3 | -0.359 | 0.0053 | 0.002 | -67.751
-2.5 | -0.3 | 0.00506 | 0.002 | -59.32
-2 | -0.24 | 0.00481 | 0.001 | -49.908
-1.5 | -0.18 | 0.00463 | 0.001 | -38.908
-1 | -0.12 | 0.00449 | 0.001 | -26.792
-0.5 | -0.06 | 0.00434 | 0 | -13.861
0 | 0 | 0.0043 | 0 | 0
0.5 | 0.06 | 0.00434 | 0 | 13.861
1 | 0.12 | 0.00449 | -0.001 | 26.792
1.5 | 0.18 | 0.00463 | -0.001 | 38.908
2 | 0.24 | 0.00481 | -0.001 | 49.908
2.5 | 0.3 | 0.00506 | -0.002 | 59.32
3 | 0.359 | 0.0053 | -0.002 | 67.751
3.5 | 0.419 | 0.00546 | -0.002 | 76.707
4 | 0.477 | 0.00561 | -0.003 | 85.083
4.5 | 0.536 | 0.00577 | -0.003 | 92.76
5 | 0.593 | 0.0061 | -0.004 | 97.295
5.5 | 0.65 | 0.00628 | -0.004 | 103.415
6 | 0.705 | 0.00648 | -0.004 | 108.722
6.5 | 0.758 | 0.00653 | -0.005 | 116.217
7 | 0.81 | 0.00696 | -0.005 | 116.449
7.5 | 0.861 | 0.00721 | -0.005 | 119.33
8 | 0.909 | 0.0075 | -0.006 | 121.185
8.5 | 0.953 | 0.00783 | -0.006 | 121.746
9 | 0.993 | 0.00817 | -0.006 | 121.467
9.5 | 1.029 | 0.00856 | -0.007 | 120.184
10 | 1.061 | 0.00895 | -0.007 | 118.594
10.5 | 1.089 | 0.00942 | -0.007 | 115.548
11 | 1.108 | 0.01068 | -0.008 | 103.73
11.5 | 1.121 | 0.01238 | -0.008 | 90.55
12 | 1.126 | 0.01335 | -0.008 | 84.338
12.5 | 1.121 | 0.01497 | -0.008 | 74.926
13 | 1.112 | 0.01708 | -0.009 | 65.089
13.5 | 1.095 | 0.02 | -0.009 | 54.771
14 | 1.074 | 0.0246 | -0.009 | 43.664
14.5 | 1.048 | 0.03092 | -0.009 | 33.887
15 | 1.018 | 0.03892 | -0.009 | 26.158
15.5 | 0.977 | 0.05303 | -0.009 | 18.425
16 | 0.928 | 0.07431 | -0.008 | 12.491
16.5 | 0.893 | 0.08974 | -0.008 | 9.947
17 | 0.863 | 0.10146 | -0.008 | 8.503

## 108. Re 10M Mach 0.10 (2)
BIGFOIL.COM POLAR EXPORT
fx79l120
FX 79-L-120 |  |  |  | Cl Max: | 1.8094 | at alpha= | 19.5 | deg
XFOIL ncrit=9 |  |  |  | L/D Max: | 126.829 | at alpha= | 10.5 | deg
Re: | 10000000 |  |  | Cd Min: | 0.04409 | at alpha= | -20 | deg
Mach: | 0.1 |  |  | Cl=0 at alpha= | 0.0077295 | deg
|  |  |  | @ Cl=0.1, Cd= | 0.0044848
|  |  |  | @ Cl=0.4, Cd= | 0.0058533
|  |  |  | @ Cl=0.6, Cd= | 0.0066124
alpha (deg) | Cl | Cd | Cm | Cl/Cd
-20 | -1.8028 | 0.04409 | -0.0234 | -40.8891
-19.5 | -1.8039 | 0.03866 | -0.0242 | -46.6606
-19 | -1.8014 | 0.03379 | -0.0245 | -53.3116
-18.5 | -1.7952 | 0.02952 | -0.0243 | -60.813
-18 | -1.7818 | 0.02615 | -0.0235 | -68.1377
-17.5 | -1.7682 | 0.02317 | -0.0218 | -76.3142
-17 | -1.7513 | 0.02089 | -0.0193 | -83.8344
-16.5 | -1.7336 | 0.01913 | -0.0154 | -90.6221
-16 | -1.7105 | 0.01795 | -0.011 | -95.2925
-15.5 | -1.6797 | 0.01663 | -0.0076 | -101.0042
-15 | -1.6391 | 0.01566 | -0.0056 | -104.6679
-14.5 | -1.5964 | 0.01478 | -0.0038 | -108.0108
-14 | -1.5512 | 0.01401 | -0.0022 | -110.7209
-13.5 | -1.5048 | 0.01327 | -0.0008 | -113.3986
-13 | -1.4587 | 0.01245 | 0.0007 | -117.1647
-12.5 | -1.4108 | 0.01174 | 0.0019 | -120.1704
-12 | -1.3615 | 0.01113 | 0.003 | -122.327
-11.5 | -1.3111 | 0.01059 | 0.004 | -123.8055
-11 | -1.2574 | 0.00994 | 0.0042 | -126.499
-10.5 | -1.1969 | 0.00943 | 0.0031 | -126.9247
-10 | -1.1191 | 0.00914 | -0.0019 | -122.4398
-9.5 | -1.0124 | 0.00866 | -0.0135 | -116.9053
-9 | -0.9456 | 0.00831 | -0.0161 | -113.7906
-8.5 | -0.8914 | 0.00801 | -0.0157 | -111.2859
-8 | -0.8394 | 0.0077 | -0.0149 | -109.013
-7.5 | -0.7868 | 0.00746 | -0.0141 | -105.4692
-7 | -0.7348 | 0.00719 | -0.0131 | -102.1975
-6.5 | -0.6826 | 0.00694 | -0.0122 | -98.3573
-6 | -0.6298 | 0.00671 | -0.0114 | -93.8599
-5.5 | -0.5764 | 0.00651 | -0.0106 | -88.5407
-5 | -0.5232 | 0.00631 | -0.0098 | -82.916
-4 | -0.4163 | 0.00591 | -0.0083 | -70.4399
-3.5 | -0.3632 | 0.00569 | -0.0075 | -63.8313
-3 | -0.3101 | 0.00549 | -0.0067 | -56.4845
-2.5 | -0.2577 | 0.00525 | -0.0057 | -49.0857
-2 | -0.2056 | 0.005 | -0.0047 | -41.12
-1.5 | -0.1543 | 0.00475 | -0.0035 | -32.4842
-1 | -0.102 | 0.00456 | -0.0025 | -22.3684
-0.5 | -0.0516 | 0.00433 | -0.0011 | -11.9169
0 | -0.0008 | 0.00429 | 0.0002 | -0.18648
1 | 0.1027 | 0.00449 | 0.0024 | 22.8731
1.5 | 0.154 | 0.00474 | 0.0036 | 32.4895
2 | 0.2056 | 0.005 | 0.0047 | 41.12
2.5 | 0.2573 | 0.00527 | 0.0058 | 48.8235
3 | 0.3098 | 0.0055 | 0.0067 | 56.3273
3.5 | 0.363 | 0.0057 | 0.0076 | 63.6842
4 | 0.4161 | 0.00592 | 0.0084 | 70.2872
4.5 | 0.4698 | 0.00612 | 0.0091 | 76.7647
5 | 0.5231 | 0.00631 | 0.0098 | 82.9002
5.5 | 0.5764 | 0.00651 | 0.0106 | 88.5407
6 | 0.6294 | 0.00674 | 0.0114 | 93.3828
6.5 | 0.6826 | 0.00694 | 0.0122 | 98.3573
7 | 0.7349 | 0.00719 | 0.0131 | 102.2114
7.5 | 0.7867 | 0.00747 | 0.0141 | 105.3146
8 | 0.8389 | 0.00773 | 0.015 | 108.5252
8.5 | 0.8915 | 0.00801 | 0.0157 | 111.2984
9 | 0.9462 | 0.0083 | 0.0159 | 114
9.5 | 1.0147 | 0.00866 | 0.013 | 117.1709
10 | 1.1188 | 0.00917 | 0.0019 | 122.0065
10.5 | 1.196 | 0.00943 | -0.0029 | 126.8293
11 | 1.2569 | 0.00998 | -0.0042 | 125.9419
11.5 | 1.3114 | 0.01059 | -0.0041 | 123.8338
12 | 1.3617 | 0.01113 | -0.0031 | 122.345
12.5 | 1.4112 | 0.01173 | -0.002 | 120.3069
13 | 1.4588 | 0.01247 | -0.0007 | 116.9848
13.5 | 1.5059 | 0.01322 | 0.0006 | 113.9107
14 | 1.5518 | 0.014 | 0.0021 | 110.8429
14.5 | 1.5968 | 0.01479 | 0.0037 | 107.9648
15 | 1.6402 | 0.01563 | 0.0054 | 104.9392
15.5 | 1.6809 | 0.0166 | 0.0074 | 101.259
16 | 1.716 | 0.01776 | 0.0101 | 96.6216
16.5 | 1.733 | 0.01923 | 0.0154 | 90.1196
17 | 1.7559 | 0.0207 | 0.0188 | 84.8261
17.5 | 1.7729 | 0.02295 | 0.0214 | 77.2505
18 | 1.7878 | 0.02579 | 0.023 | 69.3214
18.5 | 1.8011 | 0.02915 | 0.0239 | 61.7873
19 | 1.809 | 0.03325 | 0.0242 | 54.406
19.5 | 1.8094 | 0.03832 | 0.0238 | 47.2182
20 | 1.8076 | 0.04382 | 0.023 | 41.2506

## 109. Re 10M Mach 0.25 (1)
BIGFOIL.COM POLAR EXPORT
fx79l120
FX 79-L-120 |  |  |  | Cl Max: | 1.067 | at alpha= | 11 | deg
JavaFoil+Calcfoil stall+Eppler ext transition |  |  |  | L/D Max: | 118.877 | at alpha= | 8 | deg
Re: | 10000000 |  |  | Cd Min: | 0.00431 | at alpha= | 0 | deg
Mach: | 0.25 |  |  | Cl=0 at alpha= | 0 | deg
|  |  |  | @ Cl=0.1, Cd= | 0.0044419
|  |  |  | @ Cl=0.4, Cd= | 0.005387
|  |  |  | @ Cl=0.6, Cd= | 0.0061381
alpha (deg) | Cl | Cd | Cm | Cl/Cd
-16 | -0.602 | 0.1175 | 0.006 | -5.125
-15.5 | -0.657 | 0.10798 | 0.006 | -6.081
-15 | -0.708 | 0.09908 | 0.006 | -7.143
-14.5 | -0.757 | 0.08802 | 0.007 | -8.604
-14 | -0.816 | 0.06879 | 0.007 | -11.86
-13.5 | -0.897 | 0.04056 | 0.008 | -22.124
-13 | -0.953 | 0.02902 | 0.008 | -32.835
-12.5 | -0.997 | 0.02189 | 0.008 | -45.526
-12 | -1.032 | 0.01707 | 0.008 | -60.451
-11.5 | -1.055 | 0.01447 | 0.008 | -72.914
-11 | -1.066 | 0.01295 | 0.008 | -82.328
-10.5 | -1.065 | 0.01199 | 0.007 | -88.795
-10 | -1.053 | 0.01136 | 0.007 | -92.642
-9.5 | -1.03 | 0.00904 | 0.007 | -113.908
-9 | -1 | 0.00857 | 0.006 | -116.732
-8.5 | -0.965 | 0.00815 | 0.006 | -118.459
-8 | -0.924 | 0.00777 | 0.006 | -118.877
-7.5 | -0.877 | 0.00745 | 0.005 | -117.728
-7 | -0.828 | 0.00714 | 0.005 | -115.878
-6.5 | -0.776 | 0.00686 | 0.005 | -113.079
-6 | -0.722 | 0.00661 | 0.004 | -109.174
-5.5 | -0.666 | 0.00639 | 0.004 | -104.271
-5 | -0.609 | 0.00619 | 0.004 | -98.259
-4.5 | -0.55 | 0.00585 | 0.003 | -94.031
-4 | -0.49 | 0.00568 | 0.003 | -86.252
-3.5 | -0.43 | 0.00551 | 0.003 | -78.067
-3 | -0.369 | 0.00526 | 0.002 | -70.131
-2.5 | -0.308 | 0.0051 | 0.002 | -60.429
-2 | -0.247 | 0.00485 | 0.001 | -50.885
-1.5 | -0.185 | 0.00466 | 0.001 | -39.712
-1 | -0.124 | 0.0045 | 0.001 | -27.447
-0.5 | -0.062 | 0.00435 | 0 | -14.22
0 | 0 | 0.00431 | 0 | 0
0.5 | 0.062 | 0.00435 | 0 | 14.22
1 | 0.124 | 0.0045 | -0.001 | 27.447
1.5 | 0.185 | 0.00466 | -0.001 | 39.712
2 | 0.247 | 0.00485 | -0.001 | 50.885
2.5 | 0.308 | 0.0051 | -0.002 | 60.429
3 | 0.369 | 0.00526 | -0.002 | 70.131
3.5 | 0.43 | 0.00551 | -0.003 | 78.067
4 | 0.49 | 0.00568 | -0.003 | 86.252
4.5 | 0.55 | 0.00585 | -0.003 | 94.031
5 | 0.609 | 0.00619 | -0.004 | 98.259
5.5 | 0.666 | 0.00639 | -0.004 | 104.271
6 | 0.722 | 0.00661 | -0.004 | 109.174
6.5 | 0.776 | 0.00686 | -0.005 | 113.079
7 | 0.828 | 0.00714 | -0.005 | 115.878
7.5 | 0.877 | 0.00745 | -0.005 | 117.728
8 | 0.924 | 0.00777 | -0.006 | 118.877
8.5 | 0.965 | 0.00815 | -0.006 | 118.459
9 | 1 | 0.00857 | -0.006 | 116.732
9.5 | 1.03 | 0.00904 | -0.007 | 113.908
10 | 1.053 | 0.01136 | -0.007 | 92.642
10.5 | 1.065 | 0.01199 | -0.007 | 88.795
11 | 1.067 | 0.01286 | -0.008 | 82.981
11.5 | 1.055 | 0.01447 | -0.008 | 72.914
12 | 1.032 | 0.01707 | -0.008 | 60.451
12.5 | 0.995 | 0.02229 | -0.008 | 44.63
13 | 0.95 | 0.02985 | -0.008 | 31.838
13.5 | 0.897 | 0.04056 | -0.008 | 22.124
14 | 0.816 | 0.06879 | -0.007 | 11.86
14.5 | 0.759 | 0.08628 | -0.007 | 8.799
15 | 0.709 | 0.09737 | -0.007 | 7.282
15.5 | 0.657 | 0.10798 | -0.006 | 6.081
16 | 0.602 | 0.11816 | -0.006 | 5.095

## 110. Re 10M Mach 0.25 (2)
BIGFOIL.COM POLAR EXPORT
fx79l120
FX 79-L-120 |  |  |  | Cl Max: | 1.7165 | at alpha= | 17 | deg
XFOIL ncrit=9 |  |  |  | L/D Max: | 122.412 | at alpha= | 10.5 | deg
Re: | 10000000 |  |  | Cd Min: | 0.1053 | at alpha= | 20 | deg
Mach: | 0.25 |  |  | Cl=0 at alpha= | 0.0074906 | deg
|  |  |  | @ Cl=0.1, Cd= | 0.0044976
|  |  |  | @ Cl=0.4, Cd= | 0.0058778
|  |  |  | @ Cl=0.6, Cd= | 0.0066293
alpha (deg) | Cl | Cd | Cm | Cl/Cd
-20 | -1.4926 | 0.10436 | -0.0031 | -14.3024
-19.5 | -1.5724 | 0.08484 | -0.015 | -18.5337
-19 | -1.6229 | 0.07048 | -0.0229 | -23.0264
-18.5 | -1.6625 | 0.05847 | -0.0287 | -28.4334
-18 | -1.6865 | 0.04923 | -0.0321 | -34.2576
-17.5 | -1.6987 | 0.04186 | -0.034 | -40.5805
-17 | -1.7088 | 0.03505 | -0.0349 | -48.7532
-16.5 | -1.7056 | 0.02984 | -0.0347 | -57.1582
-16 | -1.6946 | 0.02569 | -0.0336 | -65.9634
-15.5 | -1.6828 | 0.02219 | -0.0311 | -75.836
-15 | -1.6717 | 0.01947 | -0.0264 | -85.8603
-14.5 | -1.6506 | 0.01785 | -0.0205 | -92.4706
-14 | -1.6132 | 0.01644 | -0.0164 | -98.1265
-13.5 | -1.568 | 0.01528 | -0.0133 | -102.6178
-13 | -1.5205 | 0.01423 | -0.0105 | -106.8517
-12.5 | -1.4702 | 0.01332 | -0.0081 | -110.3754
-12 | -1.4186 | 0.01248 | -0.0058 | -113.6699
-11.5 | -1.3674 | 0.01159 | -0.0036 | -117.981
-11 | -1.3139 | 0.01087 | -0.0017 | -120.874
-10.5 | -1.2491 | 0.01018 | -0.0022 | -122.7014
-10 | -1.1658 | 0.00972 | -0.0067 | -119.9383
-9.5 | -1.0572 | 0.00916 | -0.0168 | -115.4148
-9 | -0.9828 | 0.0087 | -0.0198 | -112.9655
-8.5 | -0.9251 | 0.00833 | -0.0192 | -111.0564
-8 | -0.8696 | 0.008 | -0.018 | -108.7
-7.5 | -0.8154 | 0.00766 | -0.0167 | -106.4491
-7 | -0.7605 | 0.00739 | -0.0154 | -102.9093
-6.5 | -0.7058 | 0.00713 | -0.0142 | -98.9902
-6 | -0.6511 | 0.00687 | -0.0131 | -94.7744
-5.5 | -0.596 | 0.00661 | -0.012 | -90.1664
-5 | -0.5406 | 0.0064 | -0.011 | -84.4688
-4.5 | -0.4851 | 0.0062 | -0.0101 | -78.2419
-4 | -0.4298 | 0.00598 | -0.0092 | -71.8729
-3.5 | -0.3745 | 0.00576 | -0.0083 | -65.0174
-3 | -0.3194 | 0.00556 | -0.0073 | -57.446
-2.5 | -0.2655 | 0.0053 | -0.0062 | -50.0943
-2 | -0.2116 | 0.00505 | -0.0051 | -41.901
-1.5 | -0.1588 | 0.00478 | -0.0038 | -33.2218
-1 | -0.1053 | 0.00457 | -0.0027 | -23.0416
-0.5 | -0.0533 | 0.00433 | -0.0012 | -12.3095
0 | -0.0008 | 0.00429 | 0.0001 | -0.18648
1 | 0.106 | 0.00451 | 0.0025 | 23.5033
1.5 | 0.1585 | 0.00478 | 0.0039 | 33.159
2 | 0.2115 | 0.00505 | 0.0051 | 41.8812
2.5 | 0.2653 | 0.00531 | 0.0063 | 49.9623
3 | 0.3191 | 0.00557 | 0.0074 | 57.289
3.5 | 0.3741 | 0.00578 | 0.0083 | 64.7232
4 | 0.4297 | 0.00599 | 0.0092 | 71.7362
4.5 | 0.4852 | 0.00619 | 0.0101 | 78.3845
5 | 0.5406 | 0.00639 | 0.011 | 84.6009
5.5 | 0.5959 | 0.00661 | 0.012 | 90.1513
6 | 0.651 | 0.00687 | 0.0131 | 94.7598
6.5 | 0.7058 | 0.00713 | 0.0142 | 98.9902
7 | 0.7606 | 0.00739 | 0.0154 | 102.9229
7.5 | 0.8152 | 0.00768 | 0.0167 | 106.1458
8 | 0.8697 | 0.00801 | 0.018 | 108.5768
8.5 | 0.9254 | 0.00832 | 0.0191 | 111.226
9 | 0.9834 | 0.0087 | 0.0197 | 113.0345
9.5 | 1.0588 | 0.00918 | 0.0165 | 115.3377
10 | 1.1655 | 0.00974 | 0.0067 | 119.6612
10.5 | 1.2486 | 0.0102 | 0.0023 | 122.4118
11 | 1.3137 | 0.01087 | 0.0017 | 120.8556
11.5 | 1.3682 | 0.01156 | 0.0034 | 118.3564
12 | 1.42 | 0.0124 | 0.0056 | 114.5161
12.5 | 1.4704 | 0.01334 | 0.008 | 110.2249
13 | 1.5215 | 0.01419 | 0.0104 | 107.2234
13.5 | 1.5696 | 0.01522 | 0.0131 | 103.1275
14 | 1.6137 | 0.01646 | 0.0163 | 98.0377
14.5 | 1.6498 | 0.01794 | 0.0205 | 91.9621
15 | 1.6722 | 0.01951 | 0.0262 | 85.7099
15.5 | 1.6847 | 0.02217 | 0.0308 | 75.9901
16 | 1.7018 | 0.02526 | 0.0333 | 67.3713
16.5 | 1.7101 | 0.02961 | 0.0345 | 57.7541
17 | 1.7165 | 0.03453 | 0.0348 | 49.7104
17.5 | 1.7084 | 0.04114 | 0.0339 | 41.5265
18 | 1.6885 | 0.04928 | 0.0317 | 34.2634
18.5 | 1.6654 | 0.05843 | 0.0283 | 28.5025
19 | 1.6208 | 0.0711 | 0.022 | 22.7961
19.5 | 1.5691 | 0.08572 | 0.0139 | 18.3049
20 | 1.4894 | 0.1053 | 0.002 | 14.1443

## 111. Re 10M Mach 0.50 (1)
BIGFOIL.COM POLAR EXPORT
fx79l120
FX 79-L-120 |  |  |  | Cl Max: | 1.094 | at alpha= | 20 | deg
JavaFoil+Calcfoil stall+Eppler ext transition |  |  |  | L/D Max: | 107.278 | at alpha= | 6.5 | deg
Re: | 10000000 |  |  | Cd Min: | 0.00435 | at alpha= | 0 | deg
Mach: | 0.5 |  |  | Cl=0 at alpha= | 0 | deg
|  |  |  | @ Cl=0.1, Cd= | 0.0044574
|  |  |  | @ Cl=0.4, Cd= | 0.0055994
|  |  |  | @ Cl=0.6, Cd= | 0.0062294
alpha (deg) | Cl | Cd | Cm | Cl/Cd
-20 | -1.094 | 0.16148 | 0.009 | -6.772
-19.5 | -1.065 | 0.15648 | 0.009 | -6.809
-19 | -1.051 | 0.13414 | 0.01 | -7.832
-18.5 | -1.023 | 0.1285 | 0.009 | -7.958
-18 | -0.989 | 0.12783 | 0.009 | -7.739
-17.5 | -0.957 | 0.12673 | 0.008 | -7.555
-17 | -0.929 | 0.1224 | 0.008 | -7.592
-16.5 | -0.909 | 0.11869 | 0.008 | -7.661
-16 | -0.883 | 0.11078 | 0.008 | -7.97
-15.5 | -0.851 | 0.10869 | 0.007 | -7.83
-15 | -0.821 | 0.10529 | 0.007 | -7.797
-14.5 | -0.794 | 0.10079 | 0.006 | -7.878
-14 | -0.77 | 0.09929 | 0.006 | -7.756
-13.5 | -0.741 | 0.09467 | 0.006 | -7.828
-13 | -0.715 | 0.0876 | 0.006 | -8.161
-12.5 | -0.69 | 0.07958 | 0.006 | -8.675
-12 | -0.659 | 0.0852 | 0.005 | -7.74
-11.5 | -0.635 | 0.07591 | 0.005 | -8.358
-11 | -0.623 | 0.05925 | 0.006 | -10.52
-10.5 | -0.576 | 0.07651 | 0.004 | -7.531
-10 | -0.553 | 0.06528 | 0.005 | -8.467
-9.5 | -0.604 | 0.02087 | 0.007 | -28.959
-9 | -0.498 | 0.05912 | 0.004 | -8.419
-8.5 | -0.536 | 0.02121 | 0.006 | -25.277
-8 | -0.874 | 0.0122 | 0.006 | -71.624
-7.5 | -0.895 | 0.00917 | 0.006 | -97.608
-7 | -0.874 | 0.00836 | 0.006 | -104.555
-6.5 | -0.837 | 0.00784 | 0.005 | -106.769
-6 | -0.788 | 0.00738 | 0.005 | -106.808
-5.5 | -0.734 | 0.00698 | 0.004 | -105.049
-5 | -0.674 | 0.00667 | 0.004 | -101.071
-4.5 | -0.611 | 0.0064 | 0.004 | -95.477
-4 | -0.546 | 0.00603 | 0.003 | -90.53
-3.5 | -0.479 | 0.0058 | 0.003 | -82.59
-3 | -0.412 | 0.00557 | 0.002 | -74.027
-2.5 | -0.344 | 0.00527 | 0.002 | -65.264
-2 | -0.276 | 0.00508 | 0.002 | -54.28
-1.5 | -0.207 | 0.00477 | 0.001 | -43.358
-1 | -0.138 | 0.00457 | 0.001 | -30.207
-0.5 | -0.069 | 0.00439 | 0 | -15.725
0 | 0 | 0.00435 | 0 | 0
0.5 | 0.069 | 0.00439 | 0 | 15.725
1 | 0.138 | 0.00454 | -0.001 | 30.435
1.5 | 0.207 | 0.00477 | -0.001 | 43.358
2 | 0.276 | 0.00508 | -0.002 | 54.28
2.5 | 0.344 | 0.00527 | -0.002 | 65.264
3 | 0.412 | 0.00567 | -0.002 | 72.674
3.5 | 0.479 | 0.0058 | -0.003 | 82.59
4 | 0.546 | 0.00603 | -0.003 | 90.53
4.5 | 0.611 | 0.00627 | -0.004 | 97.373
5 | 0.674 | 0.00654 | -0.004 | 103.059
5.5 | 0.734 | 0.00698 | -0.004 | 105.049
6 | 0.788 | 0.00736 | -0.005 | 107.118
6.5 | 0.837 | 0.0078 | -0.005 | 107.278
7 | 0.874 | 0.00835 | -0.006 | 104.721
7.5 | 0.895 | 0.00914 | -0.006 | 97.915
8 | 0.874 | 0.01223 | -0.006 | 71.407
8.5 | 0.537 | 0.02083 | -0.006 | 25.799
9 | 0.498 | 0.05847 | -0.004 | 8.524
9.5 | 0.604 | 0.02087 | -0.007 | 28.963
10 | 0.553 | 0.06527 | -0.005 | 8.469
10.5 | 0.576 | 0.07679 | -0.004 | 7.502
11 | 0.632 | 0.05404 | -0.007 | 11.688
11.5 | 0.635 | 0.07525 | -0.005 | 8.438
12 | 0.66 | 0.08432 | -0.005 | 7.825
12.5 | 0.69 | 0.07967 | -0.006 | 8.662
13 | 0.715 | 0.08763 | -0.006 | 8.156
13.5 | 0.741 | 0.09476 | -0.006 | 7.815
14 | 0.77 | 0.099 | -0.006 | 7.778
14.5 | 0.794 | 0.10107 | -0.006 | 7.856
15 | 0.821 | 0.10529 | -0.007 | 7.798
15.5 | 0.85 | 0.10928 | -0.007 | 7.782
16 | 0.883 | 0.11077 | -0.008 | 7.969
16.5 | 0.91 | 0.11808 | -0.008 | 7.705
17 | 0.929 | 0.1224 | -0.008 | 7.592
17.5 | 0.957 | 0.12697 | -0.008 | 7.539
18 | 0.989 | 0.12916 | -0.009 | 7.655
18.5 | 1.022 | 0.12948 | -0.009 | 7.891
19 | 1.05 | 0.13507 | -0.01 | 7.774
19.5 | 1.065 | 0.15647 | -0.009 | 6.809
20 | 1.094 | 0.16008 | -0.009 | 6.833

## 112. Re 10M Mach 0.50 (2)
BIGFOIL.COM POLAR EXPORT
fx79l120
FX 79-L-120 |  |  |  | Cl Max: | 1.162 | at alpha= | 9.5 | deg
XFOIL ncrit=9 |  |  |  | L/D Max: | 107.781 | at alpha= | 8 | deg
Re: | 10000000 |  |  | Cd Min: | 0.13689 | at alpha= | 14.5 | deg
Mach: | 0.5 |  |  | Cl=0 at alpha= | 0.0032733 | deg
|  |  |  | @ Cl=0.1, Cd= | 0.0045217
|  |  |  | @ Cl=0.4, Cd= | 0.0060003
|  |  |  | @ Cl=0.6, Cd= | 0.0067823
alpha (deg) | Cl | Cd | Cm | Cl/Cd
-14.5 | -0.9257 | 0.13636 | 0.0219 | -6.7886
-14 | -0.9418 | 0.12397 | 0.0143 | -7.597
-13.5 | -0.9605 | 0.11161 | 0.0069 | -8.6059
-13 | -0.9878 | 0.09852 | -0.001 | -10.0264
-12.5 | -1.0072 | 0.08706 | -0.0069 | -11.569
-12 | -1.0293 | 0.07453 | -0.0137 | -13.8105
-11.5 | -1.0544 | 0.06192 | -0.0217 | -17.0284
-11 | -1.0857 | 0.04997 | -0.0294 | -21.727
-10.5 | -1.1187 | 0.03915 | -0.0354 | -28.5747
-9.5 | -1.1714 | 0.02025 | -0.0442 | -57.8469
-9 | -1.1592 | 0.01295 | -0.0419 | -89.5135
-8.5 | -1.0869 | 0.01028 | -0.0393 | -105.7296
-8 | -1.0152 | 0.00941 | -0.0356 | -107.8852
-7.5 | -0.9464 | 0.00882 | -0.0319 | -107.3016
-7 | -0.8794 | 0.00834 | -0.0284 | -105.4436
-6.5 | -0.8138 | 0.0079 | -0.0252 | -103.0127
-6 | -0.7484 | 0.00751 | -0.0223 | -99.6538
-5.5 | -0.6834 | 0.00716 | -0.0197 | -95.4469
-5 | -0.6184 | 0.00687 | -0.0175 | -90.0146
-4.5 | -0.5537 | 0.00661 | -0.0154 | -83.767
-4 | -0.4895 | 0.00633 | -0.0136 | -77.3302
-3.5 | -0.4254 | 0.00609 | -0.0119 | -69.8522
-3 | -0.3623 | 0.00584 | -0.0103 | -62.0377
-2.5 | -0.3005 | 0.00553 | -0.0086 | -54.34
-2 | -0.2391 | 0.00524 | -0.007 | -45.6298
-1.5 | -0.1794 | 0.00492 | -0.0052 | -36.4634
-1 | -0.1201 | 0.00464 | -0.0033 | -25.8836
-0.5 | -0.061 | 0.00435 | -0.0015 | -14.023
0 | -0.0004 | 0.00428 | 0.0001 | -0.093458
0.5 | 0.0607 | 0.00435 | 0.0015 | 13.954
1 | 0.1202 | 0.00461 | 0.0033 | 26.0738
1.5 | 0.179 | 0.00492 | 0.0052 | 36.3821
2 | 0.239 | 0.00524 | 0.007 | 45.6107
2.5 | 0.2998 | 0.00556 | 0.0087 | 53.9209
3 | 0.362 | 0.00585 | 0.0104 | 61.8803
3.5 | 0.4252 | 0.0061 | 0.012 | 69.7049
4 | 0.4894 | 0.00633 | 0.0136 | 77.3144
4.5 | 0.554 | 0.00659 | 0.0154 | 84.0668
5 | 0.6186 | 0.00686 | 0.0174 | 90.1749
5.5 | 0.6835 | 0.00716 | 0.0197 | 95.4609
6 | 0.7483 | 0.00752 | 0.0223 | 99.508
6.5 | 0.8138 | 0.0079 | 0.0252 | 103.0127
7 | 0.8794 | 0.00834 | 0.0284 | 105.4436
7.5 | 0.9466 | 0.00882 | 0.0319 | 107.3243
8 | 1.0153 | 0.00942 | 0.0356 | 107.7813
8.5 | 1.0879 | 0.0103 | 0.0392 | 105.6214
9 | 1.1603 | 0.01328 | 0.0413 | 87.372
9.5 | 1.162 | 0.02093 | 0.0442 | 55.5184
10 | 1.132 | 0.02961 | 0.0425 | 38.2303
10.5 | 1.1141 | 0.03976 | 0.0347 | 28.0206
11 | 1.0782 | 0.05099 | 0.0283 | 21.1453
11.5 | 1.0529 | 0.06236 | 0.0211 | 16.8842
12 | 1.0265 | 0.07523 | 0.0128 | 13.6448
12.5 | 1.0057 | 0.08754 | 0.0063 | 11.4885
13 | 0.9778 | 0.10023 | -0.0008 | 9.7556
13.5 | 0.9612 | 0.11184 | -0.0074 | 8.5944
14 | 0.9421 | 0.12429 | -0.0149 | 7.5799
14.5 | 0.9248 | 0.13689 | -0.0226 | 6.7558

## 113. Re 12M Mach 0.00 (1)
BIGFOIL.COM POLAR EXPORT
fx79l120
FX 79-L-120 |  |  |  | Cl Max: | 1.14 | at alpha= | 12 | deg
JavaFoil+Calcfoil stall+Eppler ext transition |  |  |  | L/D Max: | 125.208 | at alpha= | 9 | deg
Re: | 12000000 |  |  | Cd Min: | 0.00435 | at alpha= | 0 | deg
Mach: | 0 |  |  | Cl=0 at alpha= | 0 | deg
|  |  |  | @ Cl=0.1, Cd= | 0.00451
|  |  |  | @ Cl=0.4, Cd= | 0.0053341
|  |  |  | @ Cl=0.6, Cd= | 0.0059998
alpha (deg) | Cl | Cd | Cm | Cl/Cd
-17.5 | -0.889 | 0.09974 | 0.008 | -8.913
-17 | -0.919 | 0.08663 | 0.009 | -10.605
-16.5 | -0.954 | 0.07048 | 0.009 | -13.542
-16 | -0.997 | 0.05216 | 0.009 | -19.117
-15.5 | -1.032 | 0.04048 | 0.009 | -25.485
-15 | -1.061 | 0.03183 | 0.009 | -33.344
-14.5 | -1.085 | 0.02587 | 0.009 | -41.95
-14 | -1.105 | 0.02178 | 0.009 | -50.714
-13.5 | -1.122 | 0.01802 | 0.009 | -62.303
-13 | -1.134 | 0.01547 | 0.009 | -73.288
-12.5 | -1.14 | 0.01376 | 0.008 | -82.855
-12 | -1.14 | 0.01257 | 0.008 | -90.627
-11.5 | -1.13 | 0.01077 | 0.008 | -104.84
-11 | -1.114 | 0.01127 | 0.008 | -98.798
-10.5 | -1.09 | 0.00905 | 0.007 | -120.419
-10 | -1.061 | 0.00864 | 0.007 | -122.871
-9.5 | -1.028 | 0.00826 | 0.007 | -124.45
-9 | -0.991 | 0.00791 | 0.006 | -125.208
-8.5 | -0.95 | 0.00759 | 0.006 | -125.127
-8 | -0.906 | 0.00728 | 0.006 | -124.399
-7.5 | -0.857 | 0.00703 | 0.005 | -121.894
-7 | -0.807 | 0.00678 | 0.005 | -119.062
-6.5 | -0.755 | 0.00654 | 0.005 | -115.466
-6 | -0.702 | 0.00633 | 0.004 | -110.811
-5.5 | -0.647 | 0.00614 | 0.004 | -105.303
-5 | -0.59 | 0.00597 | 0.004 | -98.934
-4.5 | -0.533 | 0.00566 | 0.003 | -94.254
-4 | -0.475 | 0.00552 | 0.003 | -86.093
-3.5 | -0.417 | 0.00536 | 0.002 | -77.781
-3 | -0.358 | 0.00527 | 0.002 | -67.841
-2.5 | -0.298 | 0.00509 | 0.002 | -58.646
-2 | -0.239 | 0.00489 | 0.001 | -48.871
-1.5 | -0.179 | 0.00469 | 0.001 | -38.278
-1 | -0.12 | 0.00455 | 0.001 | -26.291
-0.5 | -0.06 | 0.00443 | 0 | -13.508
0 | 0 | 0.00435 | 0 | 0
0.5 | 0.06 | 0.00443 | 0 | 13.508
1 | 0.12 | 0.00455 | -0.001 | 26.291
1.5 | 0.179 | 0.00469 | -0.001 | 38.278
2 | 0.239 | 0.00489 | -0.001 | 48.871
2.5 | 0.298 | 0.00509 | -0.002 | 58.646
3 | 0.358 | 0.00527 | -0.002 | 67.841
3.5 | 0.417 | 0.00536 | -0.002 | 77.781
4 | 0.475 | 0.00552 | -0.003 | 86.093
4.5 | 0.533 | 0.00566 | -0.003 | 94.254
5 | 0.59 | 0.00597 | -0.004 | 98.934
5.5 | 0.647 | 0.00614 | -0.004 | 105.303
6 | 0.702 | 0.00633 | -0.004 | 110.811
6.5 | 0.755 | 0.00654 | -0.005 | 115.466
7 | 0.807 | 0.00678 | -0.005 | 119.062
7.5 | 0.857 | 0.00703 | -0.005 | 121.894
8 | 0.906 | 0.00728 | -0.006 | 124.399
8.5 | 0.95 | 0.00759 | -0.006 | 125.127
9 | 0.991 | 0.00791 | -0.006 | 125.208
9.5 | 1.028 | 0.00826 | -0.007 | 124.45
10 | 1.061 | 0.00864 | -0.007 | 122.871
10.5 | 1.09 | 0.00905 | -0.007 | 120.419
11 | 1.114 | 0.01127 | -0.008 | 98.798
11.5 | 1.13 | 0.01077 | -0.008 | 104.84
12 | 1.14 | 0.01257 | -0.008 | 90.627
12.5 | 1.14 | 0.01376 | -0.008 | 82.855
13 | 1.134 | 0.01547 | -0.009 | 73.288
13.5 | 1.122 | 0.01802 | -0.009 | 62.303
14 | 1.105 | 0.02178 | -0.009 | 50.714
14.5 | 1.085 | 0.02587 | -0.009 | 41.95
15 | 1.061 | 0.03183 | -0.009 | 33.344
15.5 | 1.032 | 0.04048 | -0.009 | 25.485
16 | 0.997 | 0.05216 | -0.009 | 19.117
16.5 | 0.954 | 0.07048 | -0.009 | 13.542
17 | 0.919 | 0.08663 | -0.009 | 10.605

## 114. Re 12M Mach 0.00 (2)
BIGFOIL.COM POLAR EXPORT
fx79l120
FX 79-L-120 |  |  |  | Cl Max: | 1.859 | at alpha= | 20 | deg
XFOIL ncrit=9 |  |  |  | L/D Max: | 131.232 | at alpha= | 11 | deg
Re: | 12000000 |  |  | Cd Min: | 0.03544 | at alpha= | -20 | deg
Mach: | 0 |  |  | Cl=0 at alpha= | 0.010805 | deg
|  |  |  | @ Cl=0.1, Cd= | 0.0045273
|  |  |  | @ Cl=0.4, Cd= | 0.005724
|  |  |  | @ Cl=0.6, Cd= | 0.0064385
alpha (deg) | Cl | Cd | Cm | Cl/Cd
-20 | -1.8559 | 0.03544 | -0.0222 | -52.3674
-19.5 | -1.8474 | 0.03146 | -0.0222 | -58.7222
-19 | -1.837 | 0.02784 | -0.0217 | -65.9842
-18.5 | -1.8242 | 0.0247 | -0.0207 | -73.8543
-18 | -1.8067 | 0.02229 | -0.019 | -81.0543
-17.5 | -1.788 | 0.02034 | -0.0165 | -87.9056
-17 | -1.7697 | 0.01876 | -0.0127 | -94.3337
-16.5 | -1.7484 | 0.01763 | -0.0081 | -99.1719
-16 | -1.7136 | 0.01661 | -0.0056 | -103.1668
-15.5 | -1.6775 | 0.01541 | -0.0033 | -108.8579
-15 | -1.6356 | 0.01458 | -0.0017 | -112.1811
-14.5 | -1.5917 | 0.01381 | -0.0003 | -115.2571
-14 | -1.5458 | 0.01314 | 0.0009 | -117.6408
-13.5 | -1.499 | 0.01248 | 0.002 | -120.1122
-13 | -1.4523 | 0.01177 | 0.0032 | -123.39
-12.5 | -1.4045 | 0.01112 | 0.0042 | -126.304
-12 | -1.3553 | 0.01056 | 0.0051 | -128.3428
-11.5 | -1.302 | 0.01006 | 0.0052 | -129.4235
-11 | -1.2475 | 0.00946 | 0.005 | -131.871
-10.5 | -1.1721 | 0.00918 | 0.0003 | -127.6797
-9.5 | -0.9948 | 0.00835 | -0.0154 | -119.1377
-9 | -0.939 | 0.00806 | -0.0156 | -116.5012
-8.5 | -0.887 | 0.00775 | -0.015 | -114.4516
-8 | -0.8354 | 0.00747 | -0.0142 | -111.834
-7.5 | -0.7834 | 0.00723 | -0.0134 | -108.3541
-7 | -0.7317 | 0.00698 | -0.0125 | -104.8281
-6.5 | -0.6794 | 0.00675 | -0.0117 | -100.6519
-6 | -0.6268 | 0.00654 | -0.011 | -95.841
-5.5 | -0.5741 | 0.00633 | -0.0102 | -90.6951
-5 | -0.5212 | 0.00614 | -0.0095 | -84.886
-4.5 | -0.4677 | 0.00595 | -0.0088 | -78.605
-4 | -0.4145 | 0.00576 | -0.0081 | -71.9618
-3.5 | -0.3613 | 0.00559 | -0.0074 | -64.6333
-3 | -0.3084 | 0.00539 | -0.0066 | -57.2171
-2.5 | -0.2556 | 0.00521 | -0.0058 | -49.0595
-2 | -0.2039 | 0.00499 | -0.0048 | -40.8617
-1.5 | -0.1525 | 0.00475 | -0.0037 | -32.1053
-0.5 | -0.0498 | 0.00441 | -0.0014 | -11.2925
0 | -0.0011 | 0.00437 | 0.0002 | -0.25172
0.5 | 0.0498 | 0.00439 | 0.0014 | 11.344
1 | 0.101 | 0.00453 | 0.0026 | 22.2958
1.5 | 0.152 | 0.00476 | 0.0038 | 31.9328
2 | 0.2038 | 0.00499 | 0.0048 | 40.8417
2.5 | 0.2554 | 0.00521 | 0.0058 | 49.0211
3 | 0.3082 | 0.0054 | 0.0066 | 57.0741
3.5 | 0.3612 | 0.0056 | 0.0074 | 64.5
4 | 0.4144 | 0.00577 | 0.0081 | 71.8198
4.5 | 0.4678 | 0.00594 | 0.0088 | 78.7542
5 | 0.5211 | 0.00613 | 0.0095 | 85.0082
5.5 | 0.5741 | 0.00633 | 0.0102 | 90.6951
6 | 0.6266 | 0.00655 | 0.011 | 95.6641
6.5 | 0.6794 | 0.00675 | 0.0117 | 100.6519
7 | 0.7318 | 0.00697 | 0.0125 | 104.9928
7.5 | 0.7834 | 0.00724 | 0.0134 | 108.2044
8 | 0.8349 | 0.00751 | 0.0143 | 111.1718
8.5 | 0.887 | 0.00776 | 0.015 | 114.3041
9 | 0.9394 | 0.00805 | 0.0155 | 116.6957
9.5 | 0.9961 | 0.00835 | 0.0151 | 119.2934
10 | 1.0975 | 0.00886 | 0.0043 | 123.8713
10.5 | 1.1722 | 0.00918 | -0.0003 | 127.6906
11 | 1.2467 | 0.0095 | -0.0049 | 131.2316
11.5 | 1.303 | 0.01007 | -0.0054 | 129.3942
12 | 1.3556 | 0.01056 | -0.0052 | 128.3712
12.5 | 1.4048 | 0.01112 | -0.0043 | 126.3309
13 | 1.4523 | 0.0118 | -0.0032 | 123.0763
13.5 | 1.4997 | 0.01246 | -0.0021 | 120.3612
14 | 1.5463 | 0.01313 | -0.001 | 117.7685
14.5 | 1.592 | 0.01382 | 0.0002 | 115.1954
15 | 1.6365 | 0.01455 | 0.0015 | 112.4742
15.5 | 1.6789 | 0.01536 | 0.0031 | 109.3034
16 | 1.7183 | 0.01631 | 0.005 | 105.3525
16.5 | 1.7503 | 0.0176 | 0.0078 | 99.4489
17 | 1.7747 | 0.01859 | 0.0119 | 95.4653
17.5 | 1.7941 | 0.02007 | 0.0158 | 89.3921
18 | 1.8116 | 0.02205 | 0.0185 | 82.1587
18.5 | 1.8289 | 0.02446 | 0.0202 | 74.7711
19 | 1.8431 | 0.02745 | 0.0213 | 67.1439
19.5 | 1.8483 | 0.03156 | 0.0218 | 58.5646
20 | 1.859 | 0.03534 | 0.0218 | 52.6033

## 115. Re 12M Mach 0.10 (1)
BIGFOIL.COM POLAR EXPORT
fx79l120
FX 79-L-120 |  |  |  | Cl Max: | 1.13 | at alpha= | 12 | deg
JavaFoil+Calcfoil stall+Eppler ext transition |  |  |  | L/D Max: | 124.707 | at alpha= | 8.5 | deg
Re: | 12000000 |  |  | Cd Min: | 0.00435 | at alpha= | 0 | deg
Mach: | 0.1 |  |  | Cl=0 at alpha= | 0 | deg
|  |  |  | @ Cl=0.1, Cd= | 0.00451
|  |  |  | @ Cl=0.4, Cd= | 0.0053347
|  |  |  | @ Cl=0.6, Cd= | 0.0060021
alpha (deg) | Cl | Cd | Cm | Cl/Cd
-17 | -0.866 | 0.09796 | 0.008 | -8.842
-16.5 | -0.898 | 0.08504 | 0.008 | -10.56
-16 | -0.943 | 0.06427 | 0.009 | -14.674
-15.5 | -0.985 | 0.04867 | 0.009 | -20.231
-15 | -1.023 | 0.03644 | 0.009 | -28.081
-14.5 | -1.052 | 0.02908 | 0.009 | -36.185
-14 | -1.078 | 0.0236 | 0.009 | -45.686
-13.5 | -1.099 | 0.01957 | 0.009 | -56.141
-13 | -1.116 | 0.01633 | 0.009 | -68.291
-12.5 | -1.125 | 0.01433 | 0.008 | -78.519
-12 | -1.13 | 0.01285 | 0.008 | -87.897
-11.5 | -1.123 | 0.01201 | 0.008 | -93.553
-11 | -1.11 | 0.01147 | 0.008 | -96.782
-10.5 | -1.089 | 0.00917 | 0.007 | -118.699
-10 | -1.061 | 0.00873 | 0.007 | -121.51
-9.5 | -1.029 | 0.00834 | 0.007 | -123.392
-9 | -0.993 | 0.00798 | 0.006 | -124.422
-8.5 | -0.953 | 0.00764 | 0.006 | -124.707
-8 | -0.909 | 0.00733 | 0.006 | -124.026
-7.5 | -0.861 | 0.00706 | 0.005 | -121.945
-7 | -0.81 | 0.00681 | 0.005 | -118.966
-6.5 | -0.758 | 0.00656 | 0.005 | -115.554
-6 | -0.705 | 0.00635 | 0.004 | -110.904
-5.5 | -0.65 | 0.00616 | 0.004 | -105.467
-5 | -0.593 | 0.00598 | 0.004 | -99.182
-4.5 | -0.536 | 0.00567 | 0.003 | -94.51
-4 | -0.477 | 0.00553 | 0.003 | -86.382
-3.5 | -0.419 | 0.00536 | 0.002 | -78.043
-3 | -0.359 | 0.00528 | 0.002 | -68.078
-2.5 | -0.3 | 0.00509 | 0.002 | -58.863
-2 | -0.24 | 0.00489 | 0.001 | -49.064
-1.5 | -0.18 | 0.00469 | 0.001 | -38.446
-1 | -0.12 | 0.00455 | 0.001 | -26.404
-0.5 | -0.06 | 0.00443 | 0 | -13.574
0 | 0 | 0.00435 | 0 | 0
0.5 | 0.06 | 0.00443 | 0 | 13.574
1 | 0.12 | 0.00455 | -0.001 | 26.404
1.5 | 0.18 | 0.00469 | -0.001 | 38.446
2 | 0.24 | 0.00489 | -0.001 | 49.064
2.5 | 0.3 | 0.00509 | -0.002 | 58.863
3 | 0.359 | 0.00528 | -0.002 | 68.078
3.5 | 0.419 | 0.00536 | -0.002 | 78.043
4 | 0.477 | 0.00553 | -0.003 | 86.382
4.5 | 0.536 | 0.00567 | -0.003 | 94.51
5 | 0.593 | 0.00598 | -0.004 | 99.182
5.5 | 0.65 | 0.00616 | -0.004 | 105.467
6 | 0.705 | 0.00635 | -0.004 | 110.904
6.5 | 0.758 | 0.00656 | -0.005 | 115.554
7 | 0.81 | 0.00681 | -0.005 | 118.966
7.5 | 0.861 | 0.00706 | -0.005 | 121.945
8 | 0.909 | 0.00733 | -0.006 | 124.026
8.5 | 0.953 | 0.00764 | -0.006 | 124.707
9 | 0.993 | 0.00798 | -0.006 | 124.422
9.5 | 1.029 | 0.00834 | -0.007 | 123.392
10 | 1.061 | 0.00873 | -0.007 | 121.51
10.5 | 1.089 | 0.00917 | -0.007 | 118.699
11 | 1.11 | 0.01147 | -0.008 | 96.782
11.5 | 1.123 | 0.01201 | -0.008 | 93.553
12 | 1.13 | 0.01285 | -0.008 | 87.897
12.5 | 1.125 | 0.01433 | -0.008 | 78.519
13 | 1.116 | 0.01633 | -0.009 | 68.291
13.5 | 1.099 | 0.01957 | -0.009 | 56.141
14 | 1.078 | 0.0236 | -0.009 | 45.686
14.5 | 1.052 | 0.02908 | -0.009 | 36.185
15 | 1.023 | 0.03644 | -0.009 | 28.081
15.5 | 0.985 | 0.04867 | -0.009 | 20.231
16 | 0.943 | 0.06427 | -0.009 | 14.674
16.5 | 0.898 | 0.08504 | -0.008 | 10.56
17 | 0.866 | 0.09796 | -0.008 | 8.842

## 116. Re 12M Mach 0.10 (2)
BIGFOIL.COM POLAR EXPORT
fx79l120
FX 79-L-120 |  |  |  | Cl Max: | 1.8386 | at alpha= | 20 | deg
XFOIL ncrit=9 |  |  |  | L/D Max: | 130.114 | at alpha= | 11 | deg
Re: | 12000000 |  |  | Cd Min: | 0.04054 | at alpha= | 20 | deg
Mach: | 0.1 |  |  | Cl=0 at alpha= | 0.010742 | deg
|  |  |  | @ Cl=0.1, Cd= | 0.0045259
|  |  |  | @ Cl=0.4, Cd= | 0.0057267
|  |  |  | @ Cl=0.6, Cd= | 0.0064389
alpha (deg) | Cl | Cd | Cm | Cl/Cd
-9.5 | -1.0024 | 0.00842 | -0.016 | -119.0499
-9 | -0.9455 | 0.00813 | -0.0163 | -116.2977
-8.5 | -0.8931 | 0.0078 | -0.0156 | -114.5
-8 | -0.8408 | 0.00752 | -0.0147 | -111.8085
-7.5 | -0.7886 | 0.00726 | -0.0138 | -108.6226
-7 | -0.7363 | 0.00702 | -0.0129 | -104.886
-6.5 | -0.6836 | 0.00678 | -0.0121 | -100.826
-6 | -0.6306 | 0.00656 | -0.0113 | -96.128
-5.5 | -0.5777 | 0.00635 | -0.0104 | -90.9764
-5 | -0.5244 | 0.00615 | -0.0097 | -85.2683
-4.5 | -0.4704 | 0.00597 | -0.009 | -78.794
-4 | -0.417 | 0.00577 | -0.0083 | -72.2704
-3.5 | -0.3634 | 0.0056 | -0.0075 | -64.8929
-3 | -0.3102 | 0.0054 | -0.0067 | -57.4444
-2.5 | -0.2571 | 0.00521 | -0.0059 | -49.3474
-2 | -0.205 | 0.00499 | -0.0048 | -41.0822
-1.5 | -0.1534 | 0.00475 | -0.0037 | -32.2947
-1 | -0.1009 | 0.0046 | -0.0027 | -21.9348
-0.5 | -0.0501 | 0.0044 | -0.0014 | -11.3864
0 | -0.0011 | 0.00437 | 0.0002 | -0.25172
0.5 | 0.0501 | 0.00439 | 0.0014 | 11.4123
1 | 0.1015 | 0.00453 | 0.0026 | 22.4062
1.5 | 0.1528 | 0.00476 | 0.0038 | 32.1008
2 | 0.2049 | 0.00499 | 0.0048 | 41.0621
2.5 | 0.2569 | 0.00521 | 0.0059 | 49.309
3 | 0.31 | 0.00541 | 0.0067 | 57.3013
3.5 | 0.3632 | 0.00561 | 0.0075 | 64.7415
4 | 0.4168 | 0.00578 | 0.0083 | 72.1107
4.5 | 0.4705 | 0.00596 | 0.009 | 78.943
5 | 0.5243 | 0.00615 | 0.0097 | 85.252
5.5 | 0.5776 | 0.00635 | 0.0104 | 90.9606
6 | 0.6305 | 0.00656 | 0.0113 | 96.1128
6.5 | 0.6836 | 0.00678 | 0.0121 | 100.826
7 | 0.7364 | 0.00701 | 0.0129 | 105.0499
7.5 | 0.7885 | 0.00727 | 0.0138 | 108.4594
8 | 0.8404 | 0.00755 | 0.0148 | 111.3113
8.5 | 0.8931 | 0.0078 | 0.0155 | 114.5
9 | 0.9459 | 0.00812 | 0.0162 | 116.4901
9.5 | 1.0036 | 0.00842 | 0.0157 | 119.1924
10 | 1.1061 | 0.00896 | 0.005 | 123.4487
10.5 | 1.1812 | 0.00929 | 0.0006 | 127.1475
11 | 1.2569 | 0.00966 | -0.004 | 130.1139
11.5 | 1.314 | 0.01021 | -0.0044 | 128.6974
12 | 1.3664 | 0.01075 | -0.0038 | 127.107
12.5 | 1.4158 | 0.01136 | -0.0027 | 124.6303
13 | 1.4637 | 0.01209 | -0.0014 | 121.067
13.5 | 1.5117 | 0.01277 | -0.0002 | 118.379
14 | 1.5593 | 0.01343 | 0.0011 | 116.1057
14.5 | 1.6052 | 0.01418 | 0.0026 | 113.2017
15 | 1.6495 | 0.01498 | 0.0042 | 110.1135
15.5 | 1.6902 | 0.01597 | 0.0063 | 105.8359
16 | 1.7279 | 0.01719 | 0.0085 | 100.5177
16.5 | 1.7521 | 0.01836 | 0.0131 | 95.4303
17 | 1.7725 | 0.01977 | 0.0173 | 89.656
17.5 | 1.7925 | 0.02159 | 0.0204 | 83.0245
18 | 1.8108 | 0.02394 | 0.0224 | 75.6391
18.5 | 1.8252 | 0.02698 | 0.0236 | 67.6501
19 | 1.837 | 0.03056 | 0.0243 | 60.1113
19.5 | 1.8313 | 0.03608 | 0.0242 | 50.7567
20 | 1.8386 | 0.04054 | 0.0238 | 45.3527

## 117. Re 12M Mach 0.25 (1)
BIGFOIL.COM POLAR EXPORT
fx79l120
FX 79-L-120 |  |  |  | Cl Max: | 1.07 | at alpha= | 11 | deg
JavaFoil+Calcfoil stall+Eppler ext transition |  |  |  | L/D Max: | 121.823 | at alpha= | 8 | deg
Re: | 12000000 |  |  | Cd Min: | 0.00436 | at alpha= | 0 | deg
Mach: | 0.25 |  |  | Cl=0 at alpha= | 0 | deg
|  |  |  | @ Cl=0.1, Cd= | 0.0045197
|  |  |  | @ Cl=0.4, Cd= | 0.0053215
|  |  |  | @ Cl=0.6, Cd= | 0.0060197
alpha (deg) | Cl | Cd | Cm | Cl/Cd
-16 | -0.603 | 0.11557 | 0.006 | -5.216
-15.5 | -0.657 | 0.10659 | 0.006 | -6.167
-15 | -0.709 | 0.09731 | 0.007 | -7.285
-14.5 | -0.76 | 0.08499 | 0.007 | -8.947
-14 | -0.824 | 0.0632 | 0.008 | -13.039
-13.5 | -0.903 | 0.03844 | 0.008 | -23.482
-13 | -0.958 | 0.0272 | 0.008 | -35.21
-12.5 | -0.999 | 0.02109 | 0.008 | -47.379
-12 | -1.036 | 0.01628 | 0.008 | -63.606
-11.5 | -1.059 | 0.01388 | 0.008 | -76.286
-11 | -1.069 | 0.01251 | 0.008 | -85.459
-10.5 | -1.066 | 0.0106 | 0.008 | -100.615
-10 | -1.054 | 0.00931 | 0.007 | -113.127
-9.5 | -1.03 | 0.00878 | 0.007 | -117.278
-9 | -1 | 0.00836 | 0.006 | -119.66
-8.5 | -0.965 | 0.00795 | 0.006 | -121.403
-8 | -0.924 | 0.00758 | 0.006 | -121.823
-7.5 | -0.877 | 0.00729 | 0.005 | -120.36
-7 | -0.828 | 0.00699 | 0.005 | -118.416
-6.5 | -0.776 | 0.00672 | 0.005 | -115.538
-6 | -0.722 | 0.00648 | 0.004 | -111.435
-5.5 | -0.666 | 0.00627 | 0.004 | -106.303
-5 | -0.609 | 0.00607 | 0.004 | -100.279
-4.5 | -0.55 | 0.00574 | 0.003 | -95.846
-4 | -0.49 | 0.00558 | 0.003 | -87.798
-3.5 | -0.43 | 0.00541 | 0.003 | -79.47
-3 | -0.369 | 0.00523 | 0.002 | -70.583
-2.5 | -0.308 | 0.00513 | 0.002 | -60.032
-2 | -0.247 | 0.00492 | 0.001 | -50.122
-1.5 | -0.185 | 0.00471 | 0.001 | -39.321
-1 | -0.124 | 0.00457 | 0.001 | -27.026
-0.5 | -0.062 | 0.00444 | 0 | -13.92
0 | 0 | 0.00436 | 0 | 0
0.5 | 0.062 | 0.00444 | 0 | 13.92
1 | 0.124 | 0.00457 | -0.001 | 27.026
1.5 | 0.185 | 0.00471 | -0.001 | 39.321
2 | 0.247 | 0.00492 | -0.001 | 50.122
2.5 | 0.308 | 0.00513 | -0.002 | 60.032
3 | 0.369 | 0.00523 | -0.002 | 70.583
3.5 | 0.43 | 0.00541 | -0.003 | 79.47
4 | 0.49 | 0.00558 | -0.003 | 87.798
4.5 | 0.55 | 0.00574 | -0.003 | 95.846
5 | 0.609 | 0.00607 | -0.004 | 100.279
5.5 | 0.666 | 0.00627 | -0.004 | 106.303
6 | 0.722 | 0.00648 | -0.004 | 111.435
6.5 | 0.776 | 0.00672 | -0.005 | 115.538
7 | 0.828 | 0.00699 | -0.005 | 118.416
7.5 | 0.877 | 0.00729 | -0.005 | 120.36
8 | 0.924 | 0.00758 | -0.006 | 121.823
8.5 | 0.965 | 0.00795 | -0.006 | 121.403
9 | 1 | 0.00836 | -0.006 | 119.66
9.5 | 1.03 | 0.00878 | -0.007 | 117.278
10 | 1.054 | 0.00931 | -0.007 | 113.127
10.5 | 1.066 | 0.0106 | -0.008 | 100.615
11 | 1.07 | 0.01244 | -0.008 | 86.039
11.5 | 1.059 | 0.01388 | -0.008 | 76.286
12 | 1.036 | 0.01628 | -0.008 | 63.606
12.5 | 0.999 | 0.02107 | -0.008 | 47.411
13 | 0.955 | 0.02807 | -0.008 | 34.03
13.5 | 0.903 | 0.03844 | -0.008 | 23.482
14 | 0.824 | 0.0632 | -0.008 | 13.039
14.5 | 0.762 | 0.0832 | -0.007 | 9.163
15 | 0.71 | 0.09566 | -0.007 | 7.424
15.5 | 0.657 | 0.10659 | -0.006 | 6.167
16 | 0.603 | 0.11616 | -0.006 | 5.188

## 118. Re 12M Mach 0.25 (2)
BIGFOIL.COM POLAR EXPORT
fx79l120
FX 79-L-120 |  |  |  | Cl Max: | 1.7515 | at alpha= | 17 | deg
XFOIL ncrit=9 |  |  |  | L/D Max: | 125.962 | at alpha= | 11 | deg
Re: | 12000000 |  |  | Cd Min: | 0.09278 | at alpha= | 20 | deg
Mach: | 0.25 |  |  | Cl=0 at alpha= | 0.010397 | deg
|  |  |  | @ Cl=0.1, Cd= | 0.0045261
|  |  |  | @ Cl=0.4, Cd= | 0.0057459
|  |  |  | @ Cl=0.6, Cd= | 0.0064526
alpha (deg) | Cl | Cd | Cm | Cl/Cd
-20 | -1.5817 | 0.0914 | -0.0122 | -17.3053
-19.5 | -1.6454 | 0.07511 | -0.0216 | -21.9065
-19 | -1.6834 | 0.06309 | -0.0276 | -26.6825
-18.5 | -1.7152 | 0.05263 | -0.032 | -32.5898
-18 | -1.7344 | 0.04438 | -0.0345 | -39.0807
-17.5 | -1.7434 | 0.03758 | -0.0356 | -46.3917
-17 | -1.7464 | 0.03167 | -0.0358 | -55.1437
-16.5 | -1.7391 | 0.02705 | -0.035 | -64.2921
-16 | -1.7197 | 0.02382 | -0.0333 | -72.1956
-15.5 | -1.7089 | 0.02062 | -0.0298 | -82.8758
-15 | -1.6895 | 0.01867 | -0.0248 | -90.4928
-14.5 | -1.666 | 0.01717 | -0.0187 | -97.0297
-14 | -1.6234 | 0.01578 | -0.0153 | -102.8771
-13.5 | -1.5771 | 0.01468 | -0.0123 | -107.4319
-13 | -1.5291 | 0.01362 | -0.0095 | -112.2687
-12.5 | -1.4778 | 0.01277 | -0.0071 | -115.7244
-12 | -1.4251 | 0.012 | -0.005 | -118.7583
-11.5 | -1.3723 | 0.01123 | -0.0029 | -122.1995
-11 | -1.3166 | 0.01045 | -0.0015 | -125.9904
-10.5 | -1.2312 | 0.01001 | -0.0062 | -122.997
-10 | -1.1547 | 0.00946 | -0.0094 | -122.0613
-9.5 | -1.0446 | 0.00891 | -0.0199 | -117.2391
-9 | -0.9829 | 0.00847 | -0.02 | -116.0449
-8.5 | -0.9263 | 0.00813 | -0.0191 | -113.936
-8 | -0.8717 | 0.00778 | -0.0178 | -112.0437
-7.5 | -0.8171 | 0.00747 | -0.0164 | -109.3842
-6.5 | -0.7075 | 0.00694 | -0.014 | -101.9452
-6 | -0.6524 | 0.00667 | -0.0129 | -97.8111
-5.5 | -0.5973 | 0.00643 | -0.0118 | -92.8927
-5 | -0.5415 | 0.00626 | -0.0109 | -86.5016
-4.5 | -0.4856 | 0.00607 | -0.01 | -80
-4 | -0.4303 | 0.00584 | -0.0091 | -73.6815
-3.5 | -0.3749 | 0.00565 | -0.0082 | -66.354
-3 | -0.3199 | 0.00545 | -0.0073 | -58.6972
-2.5 | -0.2651 | 0.00525 | -0.0063 | -50.4952
-2 | -0.2113 | 0.00502 | -0.0052 | -42.0916
-1.5 | -0.1581 | 0.00478 | -0.004 | -33.0753
-1 | -0.104 | 0.00461 | -0.0029 | -22.5597
-0.5 | -0.0517 | 0.0044 | -0.0015 | -11.75
0 | -0.0011 | 0.00436 | 0.0002 | -0.25229
0.5 | 0.0518 | 0.00438 | 0.0015 | 11.8265
1 | 0.1046 | 0.00454 | 0.0028 | 23.0396
1.5 | 0.1574 | 0.00479 | 0.0041 | 32.8601
2 | 0.2112 | 0.00502 | 0.0052 | 42.0717
2.5 | 0.2649 | 0.00525 | 0.0064 | 50.4571
3 | 0.3195 | 0.00547 | 0.0073 | 58.4095
3.5 | 0.3748 | 0.00565 | 0.0082 | 66.3363
4 | 0.43 | 0.00586 | 0.0092 | 73.3788
4.5 | 0.4857 | 0.00606 | 0.01 | 80.1485
5 | 0.5415 | 0.00625 | 0.0109 | 86.64
5.5 | 0.5971 | 0.00644 | 0.0119 | 92.7174
6 | 0.6523 | 0.00668 | 0.0129 | 97.6497
6.5 | 0.7074 | 0.00693 | 0.014 | 102.0779
7 | 0.7621 | 0.00721 | 0.0152 | 105.7004
7.5 | 0.8167 | 0.0075 | 0.0165 | 108.8933
8 | 0.8717 | 0.00779 | 0.0178 | 111.8999
8.5 | 0.9265 | 0.00813 | 0.019 | 113.9606
9 | 0.9832 | 0.00847 | 0.02 | 116.0803
9.5 | 1.0467 | 0.00891 | 0.0194 | 117.4747
10 | 1.154 | 0.00948 | 0.0095 | 121.73
10.5 | 1.231 | 0.01003 | 0.0062 | 122.7318
11 | 1.3163 | 0.01045 | 0.0015 | 125.9617
11.5 | 1.3733 | 0.01117 | 0.0028 | 122.9454
12 | 1.4254 | 0.012 | 0.0049 | 118.7833
12.5 | 1.4782 | 0.01277 | 0.0071 | 115.7557
13 | 1.5298 | 0.01361 | 0.0094 | 112.4026
13.5 | 1.5789 | 0.0146 | 0.0121 | 108.1438
14 | 1.6235 | 0.01584 | 0.0153 | 102.4937
14.5 | 1.6646 | 0.01733 | 0.0187 | 96.0531
15 | 1.6927 | 0.01859 | 0.0243 | 91.0543
15.5 | 1.7112 | 0.02058 | 0.0295 | 83.1487
16 | 1.7293 | 0.02325 | 0.0328 | 74.3785
16.5 | 1.7406 | 0.02707 | 0.0348 | 64.3
17 | 1.7515 | 0.03141 | 0.0356 | 55.7625
17.5 | 1.7497 | 0.03721 | 0.0354 | 47.0223
18 | 1.7358 | 0.04449 | 0.0341 | 39.0155
18.5 | 1.7165 | 0.05276 | 0.0316 | 32.5341
19 | 1.6814 | 0.06366 | 0.0268 | 26.4122
19.5 | 1.6371 | 0.0766 | 0.0201 | 21.3721
20 | 1.5751 | 0.09278 | 0.0108 | 16.9767

## 119. Re 12M Mach 0.50 (1)
BIGFOIL.COM POLAR EXPORT
fx79l120
FX 79-L-120 |  |  |  | Cl Max: | 1.092 | at alpha= | 20 | deg
JavaFoil+Calcfoil stall+Eppler ext transition |  |  |  | L/D Max: | 109.949 | at alpha= | 6.5 | deg
Re: | 12000000 |  |  | Cd Min: | 0.00439 | at alpha= | 0 | deg
Mach: | 0.5 |  |  | Cl=0 at alpha= | 0 | deg
|  |  |  | @ Cl=0.1, Cd= | 0.0045484
|  |  |  | @ Cl=0.4, Cd= | 0.00554
|  |  |  | @ Cl=0.6, Cd= | 0.0061028
alpha (deg) | Cl | Cd | Cm | Cl/Cd
-20 | -1.093 | 0.17389 | 0.009 | -6.283
-19.5 | -1.064 | 0.17289 | 0.009 | -6.156
-19 | -1.043 | 0.15051 | 0.009 | -6.931
-18.5 | -1.016 | 0.14404 | 0.009 | -7.054
-18 | -0.987 | 0.14057 | 0.009 | -7.023
-17.5 | -0.959 | 0.13677 | 0.008 | -7.009
-17 | -0.93 | 0.13328 | 0.008 | -6.98
-16.5 | -0.911 | 0.11581 | 0.008 | -7.866
-16 | -0.886 | 0.10675 | 0.008 | -8.302
-15.5 | -0.854 | 0.10557 | 0.007 | -8.086
-15 | -0.823 | 0.10304 | 0.007 | -7.983
-14.5 | -0.796 | 0.09639 | 0.007 | -8.257
-14 | -0.771 | 0.09712 | 0.007 | -7.944
-13.5 | -0.743 | 0.09274 | 0.006 | -8.007
-13 | -0.717 | 0.08504 | 0.006 | -8.43
-12.5 | -0.697 | 0.07443 | 0.006 | -9.361
-12 | -0.66 | 0.08398 | 0.005 | -7.859
-11.5 | -0.636 | 0.07402 | 0.005 | -8.594
-11 | -0.658 | 0.03946 | 0.007 | -16.683
-10.5 | -0.576 | 0.075 | 0.004 | -7.686
-10 | -0.554 | 0.0634 | 0.005 | -8.744
-9.5 | -0.609 | 0.01936 | 0.007 | -31.443
-9 | -0.499 | 0.05773 | 0.004 | -8.64
-8.5 | -0.542 | 0.01917 | 0.006 | -28.257
-8 | -0.876 | 0.01179 | 0.006 | -74.294
-7.5 | -0.895 | 0.00889 | 0.006 | -100.657
-7 | -0.874 | 0.00816 | 0.006 | -107.178
-6.5 | -0.837 | 0.00764 | 0.005 | -109.434
-6 | -0.788 | 0.00721 | 0.005 | -109.345
-5.5 | -0.734 | 0.00684 | 0.004 | -107.333
-5 | -0.674 | 0.00653 | 0.004 | -103.278
-4.5 | -0.611 | 0.00626 | 0.004 | -97.49
-4 | -0.546 | 0.00592 | 0.003 | -92.253
-3.5 | -0.479 | 0.00571 | 0.003 | -83.888
-3 | -0.412 | 0.00546 | 0.002 | -75.415
-2.5 | -0.344 | 0.00526 | 0.002 | -65.361
-2 | -0.276 | 0.00506 | 0.002 | -54.442
-1.5 | -0.207 | 0.00482 | 0.001 | -42.903
-1 | -0.138 | 0.00466 | 0.001 | -29.644
-0.5 | -0.069 | 0.00449 | 0 | -15.394
0 | 0 | 0.00439 | 0 | 0
0.5 | 0.069 | 0.00449 | 0 | 15.394
1 | 0.138 | 0.00462 | -0.001 | 29.869
1.5 | 0.207 | 0.00482 | -0.001 | 42.903
2 | 0.276 | 0.00506 | -0.002 | 54.442
2.5 | 0.344 | 0.00526 | -0.002 | 65.361
3 | 0.412 | 0.0056 | -0.002 | 73.57
3.5 | 0.479 | 0.00571 | -0.003 | 83.888
4 | 0.546 | 0.00592 | -0.003 | 92.253
4.5 | 0.611 | 0.00614 | -0.004 | 99.425
5 | 0.674 | 0.0064 | -0.004 | 105.312
5.5 | 0.734 | 0.00684 | -0.004 | 107.333
6 | 0.788 | 0.0072 | -0.005 | 109.569
6.5 | 0.837 | 0.00761 | -0.005 | 109.949
7 | 0.874 | 0.00797 | -0.006 | 109.749
7.5 | 0.895 | 0.00888 | -0.006 | 100.812
8 | 0.876 | 0.01181 | -0.006 | 74.108
8.5 | 0.542 | 0.0191 | -0.006 | 28.374
9 | 0.5 | 0.05676 | -0.004 | 8.808
9.5 | 0.609 | 0.01935 | -0.007 | 31.447
10 | 0.554 | 0.06339 | -0.005 | 8.746
10.5 | 0.576 | 0.07534 | -0.004 | 7.65
11 | 0.673 | 0.03275 | -0.008 | 20.542
11.5 | 0.637 | 0.07285 | -0.006 | 8.75
12 | 0.661 | 0.08272 | -0.005 | 7.985
12.5 | 0.696 | 0.07478 | -0.006 | 9.312
13 | 0.717 | 0.0853 | -0.006 | 8.403
13.5 | 0.742 | 0.0936 | -0.006 | 7.928
14 | 0.771 | 0.09713 | -0.007 | 7.942
14.5 | 0.796 | 0.09642 | -0.007 | 8.254
15 | 0.823 | 0.10312 | -0.007 | 7.978
15.5 | 0.853 | 0.10612 | -0.007 | 8.039
16 | 0.886 | 0.10691 | -0.008 | 8.287
16.5 | 0.911 | 0.11519 | -0.008 | 7.912
17 | 0.93 | 0.13466 | -0.008 | 6.905
17.5 | 0.958 | 0.13766 | -0.008 | 6.962
18 | 0.987 | 0.14124 | -0.008 | 6.985
18.5 | 1.016 | 0.1448 | -0.009 | 7.015
19 | 1.043 | 0.15118 | -0.009 | 6.901
19.5 | 1.064 | 0.16803 | -0.009 | 6.335
20 | 1.092 | 0.17569 | -0.009 | 6.217

## 120. Re 12M Mach 0.50 (2)
BIGFOIL.COM POLAR EXPORT
fx79l120
FX 79-L-120 |  |  |  | Cl Max: | 1.1585 | at alpha= | 9 | deg
XFOIL ncrit=9 |  |  |  | L/D Max: | 111.978 | at alpha= | 8 | deg
Re: | 12000000 |  |  | Cd Min: | 0.13448 | at alpha= | -14.5 | deg
Mach: | 0.5 |  |  | Cl=0 at alpha= | 0.0099174 | deg
|  |  |  | @ Cl=0.1, Cd= | 0.0045453
|  |  |  | @ Cl=0.4, Cd= | 0.0058497
|  |  |  | @ Cl=0.6, Cd= | 0.0066005
alpha (deg) | Cl | Cd | Cm | Cl/Cd
-14.5 | -0.938 | 0.13448 | 0.0204 | -6.975
-14 | -0.9532 | 0.12236 | 0.0131 | -7.7901
-13.5 | -0.9709 | 0.11025 | 0.0059 | -8.8063
-13 | -0.9964 | 0.09751 | -0.0017 | -10.2184
-12.5 | -1.0161 | 0.08601 | -0.0075 | -11.8137
-12 | -1.0393 | 0.07326 | -0.0146 | -14.1865
-11.5 | -1.0673 | 0.06046 | -0.023 | -17.653
-11 | -1.0982 | 0.04873 | -0.0304 | -22.5364
-10.5 | -1.1207 | 0.03525 | -0.0442 | -31.7929
-10 | -1.1531 | 0.02725 | -0.0452 | -42.3156
-9.5 | -1.1817 | 0.01946 | -0.0445 | -60.7246
-9 | -1.1584 | 0.01208 | -0.0433 | -95.894
-8.5 | -1.0902 | 0.00989 | -0.0392 | -110.2326
-8 | -1.019 | 0.00909 | -0.0353 | -112.1012
-7.5 | -0.9494 | 0.00857 | -0.0316 | -110.7818
-7 | -0.8827 | 0.00808 | -0.0281 | -109.245
-6.5 | -0.8164 | 0.00766 | -0.0249 | -106.5796
-6 | -0.7504 | 0.00731 | -0.0221 | -102.6539
-5.5 | -0.6851 | 0.00698 | -0.0195 | -98.1519
-5 | -0.6197 | 0.0067 | -0.0173 | -92.4925
-4.5 | -0.5546 | 0.00644 | -0.0154 | -86.118
-4 | -0.4903 | 0.00618 | -0.0135 | -79.3366
-3.5 | -0.4263 | 0.00593 | -0.0119 | -71.8887
-3 | -0.3623 | 0.00572 | -0.0104 | -63.3392
-2.5 | -0.3002 | 0.00544 | -0.0087 | -55.1838
-1.5 | -0.1786 | 0.0049 | -0.0053 | -36.449
-1 | -0.1177 | 0.00468 | -0.0038 | -25.1496
-0.5 | -0.0593 | 0.00439 | -0.0018 | -13.508
0 | -0.0012 | 0.00431 | 0.0002 | -0.27842
0.5 | 0.0593 | 0.00438 | 0.0018 | 13.5388
1 | 0.1184 | 0.00462 | 0.0036 | 25.6277
1.5 | 0.178 | 0.0049 | 0.0054 | 36.3265
2 | 0.2384 | 0.00519 | 0.0071 | 45.9345
2.5 | 0.2998 | 0.00546 | 0.0088 | 54.9084
3.5 | 0.4258 | 0.00595 | 0.0119 | 71.563
4 | 0.4903 | 0.00619 | 0.0135 | 79.2084
4.5 | 0.5548 | 0.00642 | 0.0153 | 86.4174
5 | 0.6199 | 0.00668 | 0.0173 | 92.7994
5.5 | 0.6853 | 0.00697 | 0.0195 | 98.3214
6 | 0.7501 | 0.00732 | 0.0221 | 102.4727
6.5 | 0.8164 | 0.00766 | 0.0249 | 106.5796
7 | 0.8827 | 0.00808 | 0.0281 | 109.245
7.5 | 0.9497 | 0.00857 | 0.0316 | 110.8168
8 | 1.019 | 0.0091 | 0.0353 | 111.978
8.5 | 1.0907 | 0.00991 | 0.0391 | 110.0605
9 | 1.1585 | 0.01231 | 0.043 | 94.1105
10 | 1.1359 | 0.02876 | 0.0443 | 39.4958
10.5 | 1.1237 | 0.03846 | 0.0361 | 29.2174
11 | 1.0855 | 0.05028 | 0.0288 | 21.5891
11.5 | 1.0611 | 0.06145 | 0.0218 | 17.2677
12 | 1.0347 | 0.07422 | 0.0135 | 13.941
12.5 | 1.0139 | 0.08661 | 0.0068 | 11.7065
13 | 0.9874 | 0.09905 | 0.0001 | 9.9687
13.5 | 0.9714 | 0.11051 | -0.0064 | 8.7902
14 | 0.9535 | 0.12268 | -0.0137 | 7.7723

## 121. Re 14M Mach 0.00 (1)
BIGFOIL.COM POLAR EXPORT
fx79l120
FX 79-L-120 |  |  |  | Cl Max: | 1.143 | at alpha= | 12.5 | deg
JavaFoil+Calcfoil stall+Eppler ext transition |  |  |  | L/D Max: | 127.73 | at alpha= | 9 | deg
Re: | 14000000 |  |  | Cd Min: | 0.00449 | at alpha= | -0.5 | deg
Mach: | 0 |  |  | Cl=0 at alpha= | 0 | deg
|  |  |  | @ Cl=0.1, Cd= | 0.00457
|  |  |  | @ Cl=0.4, Cd= | 0.0052656
|  |  |  | @ Cl=0.6, Cd= | 0.0058998
alpha (deg) | Cl | Cd | Cm | Cl/Cd
-17.5 | -0.894 | 0.09443 | 0.009 | -9.471
-17 | -0.924 | 0.08247 | 0.009 | -11.199
-16.5 | -0.966 | 0.06269 | 0.009 | -15.41
-16 | -1.006 | 0.04745 | 0.009 | -21.194
-15.5 | -1.035 | 0.0385 | 0.009 | -26.895
-15 | -1.065 | 0.03034 | 0.009 | -35.095
-14.5 | -1.089 | 0.02506 | 0.009 | -43.44
-14 | -1.109 | 0.02076 | 0.009 | -53.396
-13.5 | -1.126 | 0.0173 | 0.009 | -65.06
-13 | -1.137 | 0.01489 | 0.009 | -76.406
-12.5 | -1.143 | 0.01329 | 0.008 | -86.052
-12 | -1.142 | 0.01223 | 0.008 | -93.341
-11.5 | -1.131 | 0.01047 | 0.008 | -108.02
-11 | -1.115 | 0.00934 | 0.008 | -119.341
-10.5 | -1.09 | 0.00884 | 0.007 | -123.284
-10 | -1.061 | 0.00846 | 0.007 | -125.397
-9.5 | -1.028 | 0.0081 | 0.007 | -126.962
-9 | -0.991 | 0.00776 | 0.006 | -127.73
-8.5 | -0.95 | 0.00746 | 0.006 | -127.426
-8 | -0.906 | 0.00716 | 0.006 | -126.547
-7.5 | -0.857 | 0.0069 | 0.005 | -124.193
-7 | -0.807 | 0.00666 | 0.005 | -121.228
-6.5 | -0.755 | 0.00643 | 0.005 | -117.426
-6 | -0.702 | 0.00623 | 0.004 | -112.644
-5.5 | -0.647 | 0.00604 | 0.004 | -107.058
-5 | -0.59 | 0.00587 | 0.004 | -100.55
-4.5 | -0.533 | 0.00557 | 0.003 | -95.666
-4 | -0.475 | 0.00543 | 0.003 | -87.496
-3.5 | -0.417 | 0.00528 | 0.002 | -78.86
-3 | -0.358 | 0.00523 | 0.002 | -68.401
-2.5 | -0.298 | 0.00507 | 0.002 | -58.832
-2 | -0.239 | 0.00489 | 0.001 | -48.884
-1.5 | -0.179 | 0.00473 | 0.001 | -37.886
-1 | -0.12 | 0.00461 | 0.001 | -25.94
-0.5 | -0.06 | 0.00449 | 0 | -13.334
0 | 0 | 0.0045 | 0 | 0
0.5 | 0.06 | 0.00449 | 0 | 13.334
1 | 0.12 | 0.00461 | -0.001 | 25.94
1.5 | 0.179 | 0.00473 | -0.001 | 37.886
2 | 0.239 | 0.00489 | -0.001 | 48.884
2.5 | 0.298 | 0.00507 | -0.002 | 58.832
3 | 0.358 | 0.00523 | -0.002 | 68.401
3.5 | 0.417 | 0.00528 | -0.002 | 78.86
4 | 0.475 | 0.00543 | -0.003 | 87.496
4.5 | 0.533 | 0.00557 | -0.003 | 95.666
5 | 0.59 | 0.00587 | -0.004 | 100.55
5.5 | 0.647 | 0.00604 | -0.004 | 107.058
6 | 0.702 | 0.00623 | -0.004 | 112.644
6.5 | 0.755 | 0.00643 | -0.005 | 117.426
7 | 0.807 | 0.00666 | -0.005 | 121.228
7.5 | 0.857 | 0.0069 | -0.005 | 124.193
8 | 0.906 | 0.00716 | -0.006 | 126.547
8.5 | 0.95 | 0.00746 | -0.006 | 127.426
9 | 0.991 | 0.00776 | -0.006 | 127.73
9.5 | 1.028 | 0.0081 | -0.007 | 126.962
10 | 1.061 | 0.00846 | -0.007 | 125.397
10.5 | 1.09 | 0.00884 | -0.007 | 123.284
11 | 1.115 | 0.00934 | -0.008 | 119.341
11.5 | 1.131 | 0.01047 | -0.008 | 108.02
12 | 1.142 | 0.01223 | -0.008 | 93.341
12.5 | 1.143 | 0.01329 | -0.008 | 86.052
13 | 1.137 | 0.01489 | -0.009 | 76.406
13.5 | 1.126 | 0.0173 | -0.009 | 65.06
14 | 1.109 | 0.02076 | -0.009 | 53.396
14.5 | 1.089 | 0.02506 | -0.009 | 43.44
15 | 1.065 | 0.03034 | -0.009 | 35.095
15.5 | 1.035 | 0.0385 | -0.009 | 26.895
16 | 1.006 | 0.04745 | -0.009 | 21.194
16.5 | 0.966 | 0.06269 | -0.009 | 15.41
17 | 0.924 | 0.08247 | -0.009 | 11.199
17.5 | 0.894 | 0.09443 | -0.009 | 9.471

## 122. Re 14M Mach 0.00 (2)
BIGFOIL.COM POLAR EXPORT
fx79l120
FX 79-L-120 |  |  |  | Cl Max: | 1.8784 | at alpha= | 20 | deg
XFOIL ncrit=9 |  |  |  | L/D Max: | 134.031 | at alpha= | 11.5 | deg
Re: | 14000000 |  |  | Cd Min: | 0.0334 | at alpha= | 20 | deg
Mach: | 0 |  |  | Cl=0 at alpha= | 0.008 | deg
|  |  |  | @ Cl=0.1, Cd= | 0.0045698
|  |  |  | @ Cl=0.4, Cd= | 0.0056241
|  |  |  | @ Cl=0.6, Cd= | 0.0062992
alpha (deg) | Cl | Cd | Cm | Cl/Cd
-20 | -1.8806 | 0.033 | -0.0223 | -56.9879
-19.5 | -1.8709 | 0.02923 | -0.0221 | -64.0062
-19 | -1.8582 | 0.02597 | -0.0213 | -71.5518
-18.5 | -1.8436 | 0.02318 | -0.0199 | -79.5341
-17.5 | -1.8038 | 0.01946 | -0.015 | -92.6927
-17 | -1.7839 | 0.01814 | -0.0109 | -98.3407
-16.5 | -1.7595 | 0.01713 | -0.0066 | -102.7145
-16 | -1.7204 | 0.01614 | -0.0048 | -106.5923
-15.5 | -1.6836 | 0.015 | -0.0025 | -112.24
-15 | -1.6415 | 0.01414 | -0.0009 | -116.0891
-14.5 | -1.5975 | 0.01336 | 0.0005 | -119.5734
-14 | -1.5513 | 0.0127 | 0.0017 | -122.1496
-13.5 | -1.504 | 0.01208 | 0.0027 | -124.5033
-13 | -1.456 | 0.01148 | 0.0037 | -126.8293
-12.5 | -1.4078 | 0.01085 | 0.0047 | -129.7512
-12 | -1.3588 | 0.01026 | 0.0057 | -132.4366
-11.5 | -1.3067 | 0.00975 | 0.006 | -134.0205
-11 | -1.2313 | 0.00936 | 0.0012 | -131.5491
-10 | -1.0555 | 0.00853 | -0.0141 | -123.7397
-9.5 | -0.9932 | 0.00818 | -0.0159 | -121.4181
-9 | -0.9398 | 0.00791 | -0.0156 | -118.8116
-8.5 | -0.8884 | 0.00759 | -0.0148 | -117.0487
-8 | -0.8365 | 0.00733 | -0.014 | -114.1201
-7.5 | -0.7849 | 0.00707 | -0.0132 | -111.0184
-7 | -0.7327 | 0.00685 | -0.0124 | -106.9635
-6.5 | -0.6804 | 0.00662 | -0.0116 | -102.7795
-6 | -0.6279 | 0.0064 | -0.0108 | -98.1094
-5.5 | -0.5752 | 0.00619 | -0.01 | -92.9241
-5 | -0.5218 | 0.00601 | -0.0094 | -86.822
-4.5 | -0.4682 | 0.00586 | -0.0088 | -79.8976
-4 | -0.415 | 0.00566 | -0.0081 | -73.3216
-3.5 | -0.3617 | 0.00548 | -0.0073 | -66.0036
-3 | -0.3085 | 0.00531 | -0.0066 | -58.0979
-2.5 | -0.2554 | 0.00516 | -0.0059 | -49.4961
-2 | -0.2038 | 0.00497 | -0.0048 | -41.006
-1.5 | -0.1517 | 0.00478 | -0.0038 | -31.7364
-1 | -0.0995 | 0.00463 | -0.0029 | -21.4903
0 | -0.0008 | 0.00446 | 0.0001 | -0.17937
0.5 | 0.0492 | 0.00448 | 0.0015 | 10.9821
1 | 0.1001 | 0.00457 | 0.0027 | 21.9037
1.5 | 0.1514 | 0.00478 | 0.0039 | 31.6736
2 | 0.2035 | 0.00496 | 0.0048 | 41.0282
2.5 | 0.2552 | 0.00516 | 0.0059 | 49.4574
3 | 0.3081 | 0.00533 | 0.0067 | 57.8049
3.5 | 0.3616 | 0.00548 | 0.0074 | 65.9854
4 | 0.4149 | 0.00568 | 0.0081 | 73.0458
4.5 | 0.4683 | 0.00585 | 0.0088 | 80.0513
5 | 0.5217 | 0.00601 | 0.0094 | 86.8053
5.5 | 0.575 | 0.0062 | 0.0101 | 92.7419
6 | 0.6279 | 0.00641 | 0.0108 | 97.9563
6.5 | 0.6803 | 0.00662 | 0.0116 | 102.7644
7 | 0.7328 | 0.00683 | 0.0123 | 107.2914
7.5 | 0.7847 | 0.00708 | 0.0132 | 110.8333
8 | 0.8362 | 0.00736 | 0.0141 | 113.6141
8.5 | 0.8885 | 0.00759 | 0.0148 | 117.0619
9 | 0.94 | 0.0079 | 0.0156 | 118.9873
9.5 | 0.9942 | 0.00817 | 0.0157 | 121.6891
10 | 1.0567 | 0.00856 | 0.0138 | 123.4463
10.5 | 1.1656 | 0.00902 | 0.0014 | 129.2239
11 | 1.2312 | 0.00941 | -0.0013 | 130.8395
11.5 | 1.3068 | 0.00975 | -0.0061 | 134.0308
12 | 1.359 | 0.01027 | -0.0057 | 132.3272
12.5 | 1.4082 | 0.01084 | -0.0048 | 129.9077
13 | 1.4561 | 0.0115 | -0.0038 | 126.6174
13.5 | 1.5042 | 0.0121 | -0.0028 | 124.314
14 | 1.5518 | 0.0127 | -0.0018 | 122.189
14.5 | 1.5981 | 0.01336 | -0.0006 | 119.6183
15 | 1.6431 | 0.01406 | 0.0006 | 116.8634
15.5 | 1.6856 | 0.0149 | 0.0022 | 113.1275
16 | 1.7246 | 0.01589 | 0.0042 | 108.5337
16.5 | 1.7617 | 0.01703 | 0.0062 | 103.4469
17 | 1.7875 | 0.01804 | 0.0103 | 99.0854
17.5 | 1.8089 | 0.01926 | 0.0143 | 93.92
18 | 1.8291 | 0.02089 | 0.0174 | 87.5586
18.5 | 1.8464 | 0.02309 | 0.0195 | 79.9654
19 | 1.8625 | 0.02575 | 0.0209 | 72.3301
19.5 | 1.862 | 0.03023 | 0.0218 | 61.5944
20 | 1.8784 | 0.0334 | 0.0219 | 56.2395

## 123. Re 14M Mach 0.10 (1)
BIGFOIL.COM POLAR EXPORT
fx79l120
FX 79-L-120 |  |  |  | Cl Max: | 1.132 | at alpha= | 12 | deg
JavaFoil+Calcfoil stall+Eppler ext transition |  |  |  | L/D Max: | 127.1 | at alpha= | 9 | deg
Re: | 14000000 |  |  | Cd Min: | 0.00449 | at alpha= | -0.5 | deg
Mach: | 0.1 |  |  | Cl=0 at alpha= | 0 | deg
|  |  |  | @ Cl=0.1, Cd= | 0.00457
|  |  |  | @ Cl=0.4, Cd= | 0.0052742
|  |  |  | @ Cl=0.6, Cd= | 0.0059096
alpha (deg) | Cl | Cd | Cm | Cl/Cd
-17 | -0.871 | 0.09302 | 0.008 | -9.365
-16.5 | -0.903 | 0.08077 | 0.008 | -11.182
-16 | -0.95 | 0.05973 | 0.009 | -15.907
-15.5 | -0.993 | 0.0443 | 0.009 | -22.417
-15 | -1.029 | 0.03385 | 0.009 | -30.396
-14.5 | -1.058 | 0.02752 | 0.009 | -38.432
-14 | -1.082 | 0.02249 | 0.009 | -48.112
-13.5 | -1.102 | 0.01868 | 0.009 | -59.019
-13 | -1.119 | 0.01573 | 0.009 | -71.131
-12.5 | -1.129 | 0.01381 | 0.008 | -81.73
-12 | -1.132 | 0.01251 | 0.008 | -90.496
-11.5 | -1.125 | 0.01065 | 0.008 | -105.576
-11 | -1.111 | 0.01116 | 0.008 | -99.503
-10.5 | -1.089 | 0.00896 | 0.007 | -121.554
-10 | -1.061 | 0.00854 | 0.007 | -124.239
-9.5 | -1.029 | 0.00817 | 0.007 | -125.963
-9 | -0.993 | 0.00781 | 0.006 | -127.1
-8.5 | -0.953 | 0.0075 | 0.006 | -127.009
-8 | -0.909 | 0.00719 | 0.006 | -126.308
-7.5 | -0.861 | 0.00693 | 0.005 | -124.244
-7 | -0.81 | 0.00669 | 0.005 | -121.228
-6.5 | -0.758 | 0.00646 | 0.005 | -117.435
-6 | -0.705 | 0.00625 | 0.004 | -112.808
-5.5 | -0.65 | 0.00605 | 0.004 | -107.283
-5 | -0.593 | 0.00589 | 0.004 | -100.755
-4.5 | -0.536 | 0.00558 | 0.003 | -95.954
-4 | -0.477 | 0.00544 | 0.003 | -87.759
-3.5 | -0.419 | 0.00529 | 0.002 | -79.136
-3 | -0.359 | 0.00524 | 0.002 | -68.629
-2.5 | -0.3 | 0.00508 | 0.002 | -59.018
-2 | -0.24 | 0.00489 | 0.001 | -49.076
-1.5 | -0.18 | 0.00474 | 0.001 | -38.033
-1 | -0.12 | 0.00461 | 0.001 | -26.056
-0.5 | -0.06 | 0.00449 | 0 | -13.398
0 | 0 | 0.0045 | 0 | 0
0.5 | 0.06 | 0.00449 | 0 | 13.398
1 | 0.12 | 0.00461 | -0.001 | 26.056
1.5 | 0.18 | 0.00474 | -0.001 | 38.033
2 | 0.24 | 0.00489 | -0.001 | 49.076
2.5 | 0.3 | 0.00508 | -0.002 | 59.018
3 | 0.359 | 0.00524 | -0.002 | 68.629
3.5 | 0.419 | 0.00529 | -0.002 | 79.136
4 | 0.477 | 0.00544 | -0.003 | 87.759
4.5 | 0.536 | 0.00558 | -0.003 | 95.954
5 | 0.593 | 0.00589 | -0.004 | 100.755
5.5 | 0.65 | 0.00605 | -0.004 | 107.283
6 | 0.705 | 0.00625 | -0.004 | 112.808
6.5 | 0.758 | 0.00646 | -0.005 | 117.435
7 | 0.81 | 0.00669 | -0.005 | 121.228
7.5 | 0.861 | 0.00693 | -0.005 | 124.244
8 | 0.909 | 0.00719 | -0.006 | 126.308
8.5 | 0.953 | 0.0075 | -0.006 | 127.009
9 | 0.993 | 0.00781 | -0.006 | 127.1
9.5 | 1.029 | 0.00817 | -0.007 | 125.963
10 | 1.061 | 0.00854 | -0.007 | 124.239
10.5 | 1.089 | 0.00896 | -0.007 | 121.554
11 | 1.111 | 0.01116 | -0.008 | 99.503
11.5 | 1.125 | 0.01065 | -0.008 | 105.576
12 | 1.132 | 0.01251 | -0.008 | 90.496
12.5 | 1.129 | 0.01381 | -0.008 | 81.73
13 | 1.119 | 0.01573 | -0.009 | 71.131
13.5 | 1.102 | 0.01868 | -0.009 | 59.019
14 | 1.082 | 0.02249 | -0.009 | 48.112
14.5 | 1.058 | 0.02752 | -0.009 | 38.432
15 | 1.029 | 0.03385 | -0.009 | 30.396
15.5 | 0.993 | 0.0443 | -0.009 | 22.417
16 | 0.95 | 0.05973 | -0.009 | 15.907
16.5 | 0.903 | 0.08077 | -0.008 | 11.182
17 | 0.871 | 0.09302 | -0.008 | 9.365

## 124. Re 14M Mach 0.10 (2)
BIGFOIL.COM POLAR EXPORT
fx79l120
FX 79-L-120 |  |  |  | Cl Max: | 1.8575 | at alpha= | 20 | deg
XFOIL ncrit=9 |  |  |  | L/D Max: | 133.256 | at alpha= | 11.5 | deg
Re: | 14000000 |  |  | Cd Min: | 0.03856 | at alpha= | 20 | deg
Mach: | 0.1 |  |  | Cl=0 at alpha= | 0.0079681 | deg
|  |  |  | @ Cl=0.1, Cd= | 0.0046277
|  |  |  | @ Cl=0.4, Cd= | 0.0056254
|  |  |  | @ Cl=0.6, Cd= | 0.0063007
alpha (deg) | Cl | Cd | Cm | Cl/Cd
-20 | -1.8665 | 0.03742 | -0.0248 | -49.8797
-19.5 | -1.8638 | 0.03269 | -0.025 | -57.0144
-19 | -1.855 | 0.02874 | -0.0246 | -64.5442
-18.5 | -1.8429 | 0.02534 | -0.0236 | -72.7269
-18 | -1.8262 | 0.02267 | -0.022 | -80.5558
-17.5 | -1.8053 | 0.02069 | -0.0197 | -87.2547
-17 | -1.7868 | 0.01897 | -0.016 | -94.1908
-16.5 | -1.762 | 0.01789 | -0.0119 | -98.4908
-16 | -1.7322 | 0.01685 | -0.0081 | -102.8012
-15.5 | -1.6951 | 0.01561 | -0.0057 | -108.5906
-15 | -1.6538 | 0.01465 | -0.0037 | -112.8874
-14.5 | -1.6105 | 0.01375 | -0.0019 | -117.1273
-14 | -1.5645 | 0.013 | -0.0004 | -120.3462
-13.5 | -1.5166 | 0.01234 | 0.0008 | -122.9011
-13 | -1.4678 | 0.01173 | 0.002 | -125.1321
-12.5 | -1.4188 | 0.0111 | 0.0031 | -127.8198
-12 | -1.3694 | 0.01047 | 0.0043 | -130.7927
-11.5 | -1.3177 | 0.0099 | 0.005 | -133.101
-11 | -1.2408 | 0.00951 | 0.0002 | -130.4732
-10.5 | -1.1752 | 0.00911 | -0.0022 | -129.0011
-10 | -1.0643 | 0.00863 | -0.0147 | -123.3256
-9.5 | -1.0004 | 0.00826 | -0.0166 | -121.1138
-9 | -0.9464 | 0.00796 | -0.0163 | -118.8945
-8.5 | -0.8944 | 0.00764 | -0.0154 | -117.0681
-8 | -0.842 | 0.00738 | -0.0146 | -114.0921
-7.5 | -0.7901 | 0.0071 | -0.0136 | -111.2817
-7 | -0.7373 | 0.00688 | -0.0128 | -107.1657
-6.5 | -0.6846 | 0.00665 | -0.0119 | -102.9474
-6 | -0.6318 | 0.00642 | -0.0111 | -98.4112
-5.5 | -0.5788 | 0.0062 | -0.0103 | -93.3548
-5 | -0.5248 | 0.00603 | -0.0096 | -87.0315
-4.5 | -0.4709 | 0.00587 | -0.009 | -80.2215
-4 | -0.4174 | 0.00568 | -0.0082 | -73.4859
-3.5 | -0.3638 | 0.00549 | -0.0075 | -66.2659
-3 | -0.3102 | 0.00533 | -0.0067 | -58.1989
-2.5 | -0.2568 | 0.00516 | -0.0059 | -49.7674
-2 | -0.2049 | 0.00497 | -0.0049 | -41.2274
-1.5 | -0.1525 | 0.00478 | -0.0039 | -31.9038
-1 | -0.1001 | 0.00463 | -0.0029 | -21.6199
0 | -0.0008 | 0.00446 | 0.0001 | -0.17937
0.5 | 0.0494 | 0.00448 | 0.0016 | 11.0268
1.5 | 0.1522 | 0.00478 | 0.0039 | 31.841
2 | 0.2047 | 0.00496 | 0.0049 | 41.2702
2.5 | 0.2566 | 0.00517 | 0.006 | 49.6325
3 | 0.3098 | 0.00534 | 0.0068 | 58.015
3.5 | 0.3637 | 0.00549 | 0.0075 | 66.2477
4 | 0.4173 | 0.00569 | 0.0082 | 73.3392
4.5 | 0.471 | 0.00586 | 0.0089 | 80.3754
5 | 0.5248 | 0.00602 | 0.0096 | 87.1761
5.5 | 0.5785 | 0.00622 | 0.0103 | 93.0064
6 | 0.6318 | 0.00642 | 0.0111 | 98.4112
6.5 | 0.6846 | 0.00665 | 0.0119 | 102.9474
7 | 0.7374 | 0.00687 | 0.0128 | 107.3362
7.5 | 0.7898 | 0.00712 | 0.0137 | 110.927
8 | 0.8419 | 0.00739 | 0.0146 | 113.9242
8.5 | 0.8945 | 0.00764 | 0.0154 | 117.0812
9 | 0.9466 | 0.00796 | 0.0162 | 118.9196
9.5 | 1.0015 | 0.00825 | 0.0164 | 121.3939
10 | 1.0657 | 0.00865 | 0.0144 | 123.2023
10.5 | 1.1746 | 0.00913 | 0.0023 | 128.6528
11 | 1.2409 | 0.00955 | -0.0002 | 129.9372
11.5 | 1.3179 | 0.00989 | -0.005 | 133.2558
12 | 1.3697 | 0.01047 | -0.0043 | 130.8214
12.5 | 1.4193 | 0.01108 | -0.0032 | 128.0957
13 | 1.4681 | 0.01174 | -0.002 | 125.0511
13.5 | 1.517 | 0.01235 | -0.0009 | 122.834
14 | 1.5651 | 0.01299 | 0.0003 | 120.485
14.5 | 1.6114 | 0.01372 | 0.0017 | 117.449
15 | 1.6563 | 0.0145 | 0.0033 | 114.2276
15.5 | 1.6967 | 0.01555 | 0.0054 | 109.1125
16 | 1.7353 | 0.01668 | 0.0077 | 104.0348
16.5 | 1.7672 | 0.01772 | 0.0111 | 99.7291
17 | 1.7901 | 0.01888 | 0.0155 | 94.8146
17.5 | 1.8107 | 0.02045 | 0.0191 | 88.5428
18 | 1.8277 | 0.02268 | 0.0217 | 80.5864
18.5 | 1.842 | 0.02555 | 0.0233 | 72.0939
19 | 1.8567 | 0.02875 | 0.0242 | 64.5809
19.5 | 1.8475 | 0.03448 | 0.0244 | 53.5818
20 | 1.8575 | 0.03856 | 0.0242 | 48.1717

## 125. Re 14M Mach 0.25 (1)
BIGFOIL.COM POLAR EXPORT
fx79l120
FX 79-L-120 |  |  |  | Cl Max: | 1.072 | at alpha= | 11 | deg
JavaFoil+Calcfoil stall+Eppler ext transition |  |  |  | L/D Max: | 123.791 | at alpha= | 8 | deg
Re: | 14000000 |  |  | Cd Min: | 0.0045 | at alpha= | -0.5 | deg
Mach: | 0.25 |  |  | Cl=0 at alpha= | 0 | deg
|  |  |  | @ Cl=0.1, Cd= | 0.0045797
|  |  |  | @ Cl=0.4, Cd= | 0.0052662
|  |  |  | @ Cl=0.6, Cd= | 0.0059212
alpha (deg) | Cl | Cd | Cm | Cl/Cd
-16 | -0.603 | 0.11465 | 0.006 | -5.261
-15.5 | -0.658 | 0.10482 | 0.007 | -6.28
-15 | -0.711 | 0.09511 | 0.007 | -7.471
-14.5 | -0.764 | 0.08181 | 0.007 | -9.341
-14 | -0.835 | 0.05713 | 0.008 | -14.608
-13.5 | -0.91 | 0.03514 | 0.008 | -25.89
-13 | -0.961 | 0.02591 | 0.008 | -37.092
-12.5 | -1.003 | 0.02011 | 0.008 | -49.862
-12 | -1.039 | 0.01568 | 0.008 | -66.224
-11.5 | -1.062 | 0.0134 | 0.008 | -79.239
-11 | -1.072 | 0.01213 | 0.008 | -88.321
-10.5 | -1.069 | 0.01145 | 0.008 | -93.353
-10 | -1.054 | 0.00909 | 0.007 | -115.891
-9.5 | -1.03 | 0.00862 | 0.007 | -119.58
-9 | -1 | 0.00818 | 0.006 | -122.338
-8.5 | -0.965 | 0.0078 | 0.006 | -123.666
-8 | -0.924 | 0.00746 | 0.006 | -123.791
-7.5 | -0.877 | 0.00715 | 0.005 | -122.661
-7 | -0.828 | 0.00686 | 0.005 | -120.713
-6.5 | -0.776 | 0.0066 | 0.005 | -117.614
-6 | -0.722 | 0.00637 | 0.004 | -113.286
-5.5 | -0.666 | 0.00615 | 0.004 | -108.212
-5 | -0.609 | 0.00597 | 0.004 | -101.935
-4.5 | -0.55 | 0.00565 | 0.003 | -97.324
-4 | -0.49 | 0.00549 | 0.003 | -89.208
-3.5 | -0.43 | 0.00534 | 0.003 | -80.538
-3 | -0.369 | 0.00519 | 0.002 | -71.099
-2.5 | -0.308 | 0.00513 | 0.002 | -60.109
-2 | -0.247 | 0.00492 | 0.001 | -50.142
-1.5 | -0.185 | 0.00476 | 0.001 | -38.868
-1 | -0.124 | 0.00463 | 0.001 | -26.697
-0.5 | -0.062 | 0.0045 | 0 | -13.733
0 | 0 | 0.00451 | 0 | 0
0.5 | 0.062 | 0.0045 | 0 | 13.733
1 | 0.124 | 0.00463 | -0.001 | 26.697
1.5 | 0.185 | 0.00476 | -0.001 | 38.868
2 | 0.247 | 0.00492 | -0.001 | 50.142
2.5 | 0.308 | 0.00513 | -0.002 | 60.109
3 | 0.369 | 0.00519 | -0.002 | 71.099
3.5 | 0.43 | 0.00534 | -0.003 | 80.538
4 | 0.49 | 0.00549 | -0.003 | 89.208
4.5 | 0.55 | 0.00565 | -0.003 | 97.324
5 | 0.609 | 0.00597 | -0.004 | 101.935
5.5 | 0.666 | 0.00615 | -0.004 | 108.212
6 | 0.722 | 0.00637 | -0.004 | 113.286
6.5 | 0.776 | 0.0066 | -0.005 | 117.614
7 | 0.828 | 0.00686 | -0.005 | 120.713
7.5 | 0.877 | 0.00715 | -0.005 | 122.661
8 | 0.924 | 0.00746 | -0.006 | 123.791
8.5 | 0.965 | 0.0078 | -0.006 | 123.666
9 | 1 | 0.00818 | -0.006 | 122.338
9.5 | 1.03 | 0.00862 | -0.007 | 119.58
10 | 1.054 | 0.00909 | -0.007 | 115.891
10.5 | 1.069 | 0.01145 | -0.008 | 93.353
11 | 1.072 | 0.0121 | -0.008 | 88.548
11.5 | 1.062 | 0.0134 | -0.008 | 79.239
12 | 1.039 | 0.01568 | -0.008 | 66.224
12.5 | 1.003 | 0.02009 | -0.008 | 49.9
13 | 0.958 | 0.02678 | -0.008 | 35.785
13.5 | 0.91 | 0.03514 | -0.008 | 25.89
14 | 0.835 | 0.05713 | -0.008 | 14.608
14.5 | 0.765 | 0.08134 | -0.007 | 9.401
15 | 0.712 | 0.09305 | -0.007 | 7.656
15.5 | 0.658 | 0.10482 | -0.007 | 6.28
16 | 0.603 | 0.11521 | -0.006 | 5.233

## 126. Re 14M Mach 0.25 (2)
BIGFOIL.COM POLAR EXPORT
fx79l120
FX 79-L-120 |  |  |  | Cl Max: | 1.781 | at alpha= | 17.5 | deg
XFOIL ncrit=9 |  |  |  | L/D Max: | 126.355 | at alpha= | 11 | deg
Re: | 14000000 |  |  | Cd Min: | 0.08445 | at alpha= | 20 | deg
Mach: | 0.25 |  |  | Cl=0 at alpha= | 0.010597 | deg
|  |  |  | @ Cl=0.1, Cd= | 0.004613
|  |  |  | @ Cl=0.4, Cd= | 0.0056551
|  |  |  | @ Cl=0.6, Cd= | 0.0063383
alpha (deg) | Cl | Cd | Cm | Cl/Cd
-20 | -1.6421 | 0.08317 | -0.018 | -19.7439
-19.5 | -1.6973 | 0.06859 | -0.026 | -24.7456
-19 | -1.7289 | 0.05781 | -0.0309 | -29.9066
-18.5 | -1.7558 | 0.04837 | -0.0343 | -36.2994
-18 | -1.7706 | 0.04087 | -0.036 | -43.3227
-17.5 | -1.7767 | 0.03453 | -0.0367 | -51.4538
-17 | -1.7742 | 0.02928 | -0.0363 | -60.5943
-16.5 | -1.7643 | 0.02508 | -0.035 | -70.3469
-16 | -1.744 | 0.02216 | -0.0327 | -78.7004
-15.5 | -1.7301 | 0.01951 | -0.0284 | -88.6776
-15 | -1.7047 | 0.01806 | -0.0231 | -94.3909
-14.5 | -1.6742 | 0.01665 | -0.0179 | -100.5526
-14 | -1.631 | 0.01532 | -0.0145 | -106.4621
-13.5 | -1.5836 | 0.01425 | -0.0116 | -111.1298
-13 | -1.5354 | 0.01318 | -0.0088 | -116.4947
-12.5 | -1.4835 | 0.01235 | -0.0064 | -120.1215
-12 | -1.4303 | 0.01161 | -0.0043 | -123.1955
-11 | -1.296 | 0.01025 | -0.006 | -126.439
-10.5 | -1.2258 | 0.0098 | -0.0076 | -125.0816
-10 | -1.1151 | 0.00911 | -0.0182 | -122.404
-9.5 | -1.0418 | 0.0087 | -0.0207 | -119.7471
-9 | -0.9836 | 0.00829 | -0.0201 | -118.649
-8.5 | -0.9278 | 0.00795 | -0.0189 | -116.7044
-8 | -0.8733 | 0.00761 | -0.0176 | -114.7569
-7.5 | -0.8183 | 0.00733 | -0.0163 | -111.6371
-7 | -0.7635 | 0.00705 | -0.015 | -108.2979
-6.5 | -0.7087 | 0.00678 | -0.0138 | -104.528
-6 | -0.6533 | 0.00655 | -0.0128 | -99.7405
-5.5 | -0.5983 | 0.00631 | -0.0117 | -94.8177
-5 | -0.5422 | 0.00613 | -0.0108 | -88.4502
-4.5 | -0.4864 | 0.00594 | -0.0099 | -81.8855
-4 | -0.4308 | 0.00575 | -0.0091 | -74.9217
-3.5 | -0.3752 | 0.00556 | -0.0082 | -67.482
-3 | -0.3198 | 0.00537 | -0.0073 | -59.5531
-2.5 | -0.2648 | 0.00519 | -0.0064 | -51.0212
-2 | -0.2112 | 0.00499 | -0.0052 | -42.3246
-1.5 | -0.1573 | 0.00479 | -0.0041 | -32.8392
-1 | -0.1031 | 0.00464 | -0.0031 | -22.2198
-0.5 | -0.0507 | 0.00448 | -0.0017 | -11.317
0 | -0.0011 | 0.00443 | 0.0002 | -0.24831
0.5 | 0.0508 | 0.00446 | 0.0017 | 11.3901
1.5 | 0.1569 | 0.00479 | 0.0042 | 32.7557
2 | 0.211 | 0.00498 | 0.0053 | 42.3695
2.5 | 0.2647 | 0.00519 | 0.0064 | 51.0019
3 | 0.3196 | 0.00538 | 0.0074 | 59.4052
3.5 | 0.3751 | 0.00557 | 0.0082 | 67.3429
4 | 0.4307 | 0.00576 | 0.0091 | 74.7743
4.5 | 0.4864 | 0.00593 | 0.0099 | 82.0236
5 | 0.5421 | 0.00612 | 0.0108 | 88.5784
5.5 | 0.5979 | 0.00633 | 0.0118 | 94.455
6 | 0.6533 | 0.00655 | 0.0128 | 99.7405
6.5 | 0.7086 | 0.00678 | 0.0139 | 104.5133
7 | 0.7635 | 0.00705 | 0.015 | 108.2979
7.5 | 0.818 | 0.00735 | 0.0163 | 111.2925
8 | 0.8732 | 0.00761 | 0.0176 | 114.7438
8.5 | 0.9279 | 0.00795 | 0.0189 | 116.717
9 | 0.9837 | 0.0083 | 0.02 | 118.5181
9.5 | 1.043 | 0.00869 | 0.0204 | 120.023
10 | 1.1166 | 0.00915 | 0.0178 | 122.0328
10.5 | 1.2257 | 0.00982 | 0.0076 | 124.8167
11 | 1.2964 | 0.01026 | 0.0059 | 126.3548
12 | 1.4306 | 0.01161 | 0.0043 | 123.2214
12.5 | 1.4842 | 0.01233 | 0.0063 | 120.3731
13 | 1.5358 | 0.01319 | 0.0087 | 116.4367
13.5 | 1.5855 | 0.01417 | 0.0113 | 111.8913
14 | 1.6308 | 0.01539 | 0.0145 | 105.9649
14.5 | 1.676 | 0.01659 | 0.0176 | 101.0247
15 | 1.711 | 0.01784 | 0.0223 | 95.9081
15.5 | 1.7317 | 0.0195 | 0.0281 | 88.8051
16 | 1.7504 | 0.02185 | 0.0322 | 80.1098
16.5 | 1.7637 | 0.02525 | 0.0347 | 69.8495
17 | 1.7777 | 0.02915 | 0.036 | 60.9846
17.5 | 1.781 | 0.03434 | 0.0364 | 51.8637
18 | 1.7714 | 0.04102 | 0.0356 | 43.1838
18.5 | 1.7549 | 0.04871 | 0.0337 | 36.0275
19 | 1.7275 | 0.05827 | 0.0302 | 29.6465
19.5 | 1.6861 | 0.07036 | 0.0243 | 23.9639
20 | 1.6356 | 0.08445 | 0.0166 | 19.3677

## 127. Re 14M Mach 0.50 (1)
BIGFOIL.COM POLAR EXPORT
fx79l120
FX 79-L-120 |  |  |  | Cl Max: | 1.092 | at alpha= | 20 | deg
JavaFoil+Calcfoil stall+Eppler ext transition |  |  |  | L/D Max: | 112.089 | at alpha= | 6.5 | deg
Re: | 14000000 |  |  | Cd Min: | 0.00455 | at alpha= | -0.5 | deg
Mach: | 0.5 |  |  | Cl=0 at alpha= | 0 | deg
|  |  |  | @ Cl=0.1, Cd= | 0.0045994
|  |  |  | @ Cl=0.4, Cd= | 0.0054906
|  |  |  | @ Cl=0.6, Cd= | 0.0060028
alpha (deg) | Cl | Cd | Cm | Cl/Cd
-20 | -1.092 | 0.18518 | 0.009 | -5.897
-19.5 | -1.064 | 0.17957 | 0.009 | -5.928
-19 | -1.041 | 0.16118 | 0.009 | -6.462
-18.5 | -1.014 | 0.15546 | 0.009 | -6.519
-18 | -0.985 | 0.15154 | 0.008 | -6.503
-17.5 | -0.958 | 0.14825 | 0.008 | -6.459
-17 | -0.93 | 0.1424 | 0.008 | -6.528
-16.5 | -0.907 | 0.12661 | 0.008 | -7.161
-16 | -0.884 | 0.1102 | 0.008 | -8.023
-15.5 | -0.854 | 0.10749 | 0.007 | -7.942
-15 | -0.824 | 0.10483 | 0.007 | -7.856
-14.5 | -0.799 | 0.09602 | 0.007 | -8.318
-14 | -0.773 | 0.09562 | 0.007 | -8.082
-13.5 | -0.744 | 0.0907 | 0.006 | -8.202
-13 | -0.72 | 0.08225 | 0.006 | -8.753
-12.5 | -0.712 | 0.0638 | 0.007 | -11.16
-12 | -0.661 | 0.08217 | 0.005 | -8.041
-11.5 | -0.638 | 0.07229 | 0.006 | -8.825
-11 | -0.674 | 0.03191 | 0.008 | -21.132
-10.5 | -0.577 | 0.07393 | 0.004 | -7.8
-10 | -0.556 | 0.06157 | 0.005 | -9.035
-9.5 | -0.613 | 0.01785 | 0.007 | -34.366
-9 | -0.5 | 0.05615 | 0.004 | -8.912
-8.5 | -0.54 | 0.0194 | 0.006 | -27.85
-8 | -0.877 | 0.01053 | 0.006 | -83.237
-7.5 | -0.895 | 0.0087 | 0.006 | -102.904
-7 | -0.874 | 0.00799 | 0.006 | -109.416
-6.5 | -0.837 | 0.0075 | 0.005 | -111.568
-6 | -0.788 | 0.00708 | 0.005 | -111.414
-5.5 | -0.734 | 0.00671 | 0.004 | -109.309
-5 | -0.674 | 0.00642 | 0.004 | -105.058
-4.5 | -0.611 | 0.00616 | 0.004 | -99.133
-4 | -0.546 | 0.00582 | 0.003 | -93.845
-3.5 | -0.479 | 0.00562 | 0.003 | -85.325
-3 | -0.412 | 0.0054 | 0.002 | -76.305
-2.5 | -0.344 | 0.00526 | 0.002 | -65.466
-2 | -0.276 | 0.0051 | 0.002 | -54.071
-1.5 | -0.207 | 0.0049 | 0.001 | -42.252
-1 | -0.138 | 0.0047 | 0.001 | -29.399
-0.5 | -0.069 | 0.00455 | 0 | -15.169
0 | 0 | 0.00455 | 0 | 0
0.5 | 0.069 | 0.00455 | 0 | 15.169
1 | 0.138 | 0.00466 | -0.001 | 29.609
1.5 | 0.207 | 0.0049 | -0.001 | 42.252
2 | 0.276 | 0.0051 | -0.002 | 54.071
2.5 | 0.344 | 0.00526 | -0.002 | 65.466
3 | 0.412 | 0.00554 | -0.002 | 74.417
3.5 | 0.479 | 0.00562 | -0.003 | 85.325
4 | 0.546 | 0.00582 | -0.003 | 93.845
4.5 | 0.611 | 0.00604 | -0.004 | 101.098
5 | 0.674 | 0.00629 | -0.004 | 107.195
5.5 | 0.734 | 0.00671 | -0.004 | 109.309
6 | 0.788 | 0.00706 | -0.005 | 111.646
6.5 | 0.837 | 0.00746 | -0.005 | 112.089
7 | 0.874 | 0.00798 | -0.006 | 109.544
7.5 | 0.895 | 0.00848 | -0.006 | 105.568
8 | 0.877 | 0.01057 | -0.006 | 82.925
8.5 | 0.539 | 0.01996 | -0.006 | 26.98
9 | 0.502 | 0.05515 | -0.004 | 9.098
9.5 | 0.613 | 0.01785 | -0.007 | 34.369
10 | 0.556 | 0.06156 | -0.005 | 9.037
10.5 | 0.577 | 0.0743 | -0.004 | 7.76
11 | 0.682 | 0.02872 | -0.008 | 23.738
11.5 | 0.64 | 0.07069 | -0.006 | 9.051
12 | 0.661 | 0.08127 | -0.005 | 8.138
12.5 | 0.711 | 0.06471 | -0.007 | 10.981
13 | 0.72 | 0.08245 | -0.006 | 8.728
13.5 | 0.743 | 0.0916 | -0.006 | 8.113
14 | 0.773 | 0.09557 | -0.007 | 8.085
14.5 | 0.8 | 0.09509 | -0.007 | 8.411
15 | 0.824 | 0.10449 | -0.007 | 7.882
15.5 | 0.854 | 0.10697 | -0.007 | 7.984
16 | 0.885 | 0.10937 | -0.008 | 8.089
16.5 | 0.907 | 0.12724 | -0.008 | 7.126
17 | 0.93 | 0.14204 | -0.008 | 6.544
17.5 | 0.957 | 0.14804 | -0.008 | 6.467
18 | 0.985 | 0.15136 | -0.008 | 6.51
18.5 | 1.013 | 0.15616 | -0.009 | 6.489
19 | 1.041 | 0.1612 | -0.009 | 6.46
19.5 | 1.064 | 0.17957 | -0.009 | 5.928
20 | 1.092 | 0.18519 | -0.009 | 5.897

## 128. Re 14M Mach 0.50 (2)
BIGFOIL.COM POLAR EXPORT
fx79l120
FX 79-L-120 |  |  |  | Cl Max: | 1.1603 | at alpha= | 9 | deg
XFOIL ncrit=9 |  |  |  | L/D Max: | 115.209 | at alpha= | 8 | deg
Re: | 14000000 |  |  | Cd Min: | 0.13299 | at alpha= | -14.5 | deg
Mach: | 0.5 |  |  | Cl=0 at alpha= | 0.013445 | deg
|  |  |  | @ Cl=0.1, Cd= | 0.0045718
|  |  |  | @ Cl=0.4, Cd= | 0.0057489
|  |  |  | @ Cl=0.6, Cd= | 0.0064593
alpha (deg) | Cl | Cd | Cm | Cl/Cd
-14.5 | -0.9481 | 0.13299 | 0.0193 | -7.1291
-14 | -0.9625 | 0.12107 | 0.0121 | -7.9499
-13.5 | -0.9797 | 0.10914 | 0.005 | -8.9765
-13 | -1.0043 | 0.09657 | -0.0024 | -10.3997
-12.5 | -1.0231 | 0.08518 | -0.008 | -12.011
-12 | -1.0459 | 0.07247 | -0.0152 | -14.4322
-11.5 | -1.0741 | 0.05971 | -0.0235 | -17.9886
-11 | -1.0946 | 0.04501 | -0.0391 | -24.319
-10.5 | -1.1346 | 0.03574 | -0.0416 | -31.7459
-10 | -1.1612 | 0.02638 | -0.0463 | -44.0182
-9.5 | -1.1906 | 0.01887 | -0.0445 | -63.0949
-9 | -1.1605 | 0.01149 | -0.0437 | -101.0009
-8.5 | -1.0932 | 0.00956 | -0.0391 | -114.3515
-8 | -1.0221 | 0.00884 | -0.035 | -115.6222
-7.5 | -0.9525 | 0.00833 | -0.0313 | -114.3457
-7 | -0.8851 | 0.00787 | -0.0278 | -112.4651
-6.5 | -0.8184 | 0.00749 | -0.0247 | -109.2657
-6 | -0.752 | 0.00715 | -0.0219 | -105.1748
-5.5 | -0.6863 | 0.00683 | -0.0194 | -100.4832
-5 | -0.6209 | 0.00655 | -0.0172 | -94.7939
-4.5 | -0.5559 | 0.0063 | -0.0152 | -88.2381
-4 | -0.4909 | 0.00605 | -0.0135 | -81.1405
-3.5 | -0.4267 | 0.00583 | -0.0118 | -73.1904
-3 | -0.3631 | 0.00561 | -0.0103 | -64.7237
-2.5 | -0.3001 | 0.00538 | -0.0088 | -55.7807
-2 | -0.2385 | 0.00513 | -0.0072 | -46.4912
-1.5 | -0.1777 | 0.0049 | -0.0055 | -36.2653
-1 | -0.1167 | 0.00469 | -0.004 | -24.8827
-0.5 | -0.0575 | 0.00446 | -0.0021 | -12.8924
0 | -0.0016 | 0.00439 | 0.0003 | -0.36446
0.5 | 0.0579 | 0.00443 | 0.0021 | 13.07
1 | 0.1173 | 0.00463 | 0.0038 | 25.3348
1.5 | 0.1773 | 0.0049 | 0.0056 | 36.1837
2 | 0.2385 | 0.00513 | 0.0072 | 46.4912
2.5 | 0.2998 | 0.00539 | 0.0088 | 55.6215
3 | 0.3628 | 0.00562 | 0.0103 | 64.5552
3.5 | 0.4263 | 0.00584 | 0.0119 | 72.9966
4 | 0.4909 | 0.00605 | 0.0135 | 81.1405
4.5 | 0.5559 | 0.00629 | 0.0152 | 88.3784
5 | 0.621 | 0.00654 | 0.0172 | 94.9541
5.5 | 0.6864 | 0.00682 | 0.0194 | 100.6452
6 | 0.7518 | 0.00716 | 0.0219 | 105
6.5 | 0.8184 | 0.00749 | 0.0247 | 109.2657
7 | 0.8852 | 0.00788 | 0.0278 | 112.335
7.5 | 0.9526 | 0.00834 | 0.0313 | 114.2206
8 | 1.0219 | 0.00887 | 0.035 | 115.2086
8.5 | 1.0935 | 0.00959 | 0.039 | 114.025
9 | 1.1603 | 0.01167 | 0.0436 | 99.4259

## 129. Re 16M Mach 0.00 (1)
BIGFOIL.COM POLAR EXPORT
fx79l120
FX 79-L-120 |  |  |  | Cl Max: | 1.146 | at alpha= | 12.5 | deg
JavaFoil+Calcfoil stall+Eppler ext transition |  |  |  | L/D Max: | 130.005 | at alpha= | 9 | deg
Re: | 16000000 |  |  | Cd Min: | 0.00454 | at alpha= | 0 | deg
Mach: | 0 |  |  | Cl=0 at alpha= | 0 | deg
|  |  |  | @ Cl=0.1, Cd= | 0.00464
|  |  |  | @ Cl=0.4, Cd= | 0.0052285
|  |  |  | @ Cl=0.6, Cd= | 0.0058198
alpha (deg) | Cl | Cd | Cm | Cl/Cd
-17.5 | -0.898 | 0.09093 | 0.009 | -9.876
-17 | -0.932 | 0.07601 | 0.009 | -12.262
-16.5 | -0.971 | 0.05954 | 0.009 | -16.306
-16 | -1.009 | 0.04546 | 0.009 | -22.197
-15.5 | -1.04 | 0.03614 | 0.009 | -28.783
-15 | -1.067 | 0.02965 | 0.009 | -36
-14.5 | -1.092 | 0.02406 | 0.009 | -45.361
-14 | -1.111 | 0.01997 | 0.009 | -55.646
-13.5 | -1.128 | 0.01668 | 0.009 | -67.656
-13 | -1.14 | 0.0144 | 0.009 | -79.207
-12.5 | -1.146 | 0.01298 | 0.008 | -88.242
-12 | -1.143 | 0.01199 | 0.008 | -95.359
-11.5 | -1.133 | 0.01133 | 0.008 | -100.032
-11 | -1.115 | 0.00902 | 0.008 | -123.528
-10.5 | -1.09 | 0.00868 | 0.007 | -125.632
-10 | -1.061 | 0.00829 | 0.007 | -127.972
-9.5 | -1.028 | 0.00794 | 0.007 | -129.487
-9 | -0.991 | 0.00762 | 0.006 | -130.005
-8.5 | -0.95 | 0.00733 | 0.006 | -129.561
-8 | -0.906 | 0.00704 | 0.006 | -128.572
-7.5 | -0.857 | 0.00679 | 0.005 | -126.201
-7 | -0.807 | 0.00656 | 0.005 | -122.988
-6.5 | -0.755 | 0.00634 | 0.005 | -119.125
-6 | -0.702 | 0.00613 | 0.004 | -114.347
-5.5 | -0.647 | 0.00596 | 0.004 | -108.545
-5 | -0.59 | 0.00579 | 0.004 | -101.934
-4.5 | -0.533 | 0.00549 | 0.003 | -97.007
-4 | -0.475 | 0.00536 | 0.003 | -88.59
-3.5 | -0.417 | 0.00524 | 0.002 | -79.546
-3 | -0.358 | 0.0052 | 0.002 | -68.777
-2.5 | -0.298 | 0.00506 | 0.002 | -58.932
-2 | -0.239 | 0.00491 | 0.001 | -48.712
-1.5 | -0.179 | 0.00478 | 0.001 | -37.52
-1 | -0.12 | 0.00466 | 0.001 | -25.691
-0.5 | -0.06 | 0.0046 | 0 | -12.999
0 | 0 | 0.00454 | 0 | 0
0.5 | 0.06 | 0.0046 | 0 | 12.999
1 | 0.12 | 0.00466 | -0.001 | 25.691
1.5 | 0.179 | 0.00478 | -0.001 | 37.52
2 | 0.239 | 0.00491 | -0.001 | 48.712
2.5 | 0.298 | 0.00506 | -0.002 | 58.932
3 | 0.358 | 0.0052 | -0.002 | 68.777
3.5 | 0.417 | 0.00524 | -0.002 | 79.546
4 | 0.475 | 0.00536 | -0.003 | 88.59
4.5 | 0.533 | 0.00549 | -0.003 | 97.007
5 | 0.59 | 0.00579 | -0.004 | 101.934
5.5 | 0.647 | 0.00596 | -0.004 | 108.545
6 | 0.702 | 0.00613 | -0.004 | 114.347
6.5 | 0.755 | 0.00634 | -0.005 | 119.125
7 | 0.807 | 0.00656 | -0.005 | 122.988
7.5 | 0.857 | 0.00679 | -0.005 | 126.201
8 | 0.906 | 0.00704 | -0.006 | 128.572
8.5 | 0.95 | 0.00733 | -0.006 | 129.561
9 | 0.991 | 0.00762 | -0.006 | 130.005
9.5 | 1.028 | 0.00794 | -0.007 | 129.487
10 | 1.061 | 0.00829 | -0.007 | 127.972
10.5 | 1.09 | 0.00868 | -0.007 | 125.632
11 | 1.115 | 0.00902 | -0.008 | 123.528
11.5 | 1.133 | 0.01133 | -0.008 | 100.032
12 | 1.143 | 0.01199 | -0.008 | 95.359
12.5 | 1.146 | 0.01298 | -0.008 | 88.242
13 | 1.14 | 0.0144 | -0.009 | 79.207
13.5 | 1.128 | 0.01668 | -0.009 | 67.656
14 | 1.111 | 0.01997 | -0.009 | 55.646
14.5 | 1.092 | 0.02406 | -0.009 | 45.361
15 | 1.067 | 0.02965 | -0.009 | 36
15.5 | 1.04 | 0.03614 | -0.009 | 28.783
16 | 1.009 | 0.04546 | -0.009 | 22.197
16.5 | 0.971 | 0.05954 | -0.009 | 16.306
17 | 0.932 | 0.07601 | -0.009 | 12.262
17.5 | 0.898 | 0.09093 | -0.009 | 9.876

## 130. Re 16M Mach 0.00 (2)
BIGFOIL.COM POLAR EXPORT
fx79l120
FX 79-L-120 |  |  |  | Cl Max: | 1.0498 | at alpha= | 10 | deg
XFOIL ncrit=9 |  |  |  | L/D Max: | 125.125 | at alpha= | 10 | deg
Re: | 16000000 |  |  | Cd Min: | 0.03112 | at alpha= | -20 | deg
Mach: | 0 |  |  | Cl=0 at alpha= | 0.0020408 | deg
|  |  |  | @ Cl=0.1, Cd= | 0.0046314
|  |  |  | @ Cl=0.4, Cd= | 0.0055415
|  |  |  | @ Cl=0.6, Cd= | 0.0061829
alpha (deg) | Cl | Cd | Cm | Cl/Cd
-20 | -1.8998 | 0.03112 | -0.0224 | -61.0476
-19.5 | -1.8894 | 0.02756 | -0.0219 | -68.5559
-19 | -1.8754 | 0.02454 | -0.0208 | -76.4222
-18.5 | -1.8594 | 0.02203 | -0.0191 | -84.4031
-18 | -1.8408 | 0.02008 | -0.0166 | -91.6733
-17.5 | -1.8191 | 0.01869 | -0.0133 | -97.3301
-17 | -1.7978 | 0.01755 | -0.0089 | -102.4387
-16.5 | -1.7664 | 0.01666 | -0.0057 | -106.0264
-16 | -1.7265 | 0.01574 | -0.004 | -109.6887
-15.5 | -1.6883 | 0.01468 | -0.0019 | -115.0068
-15 | -1.6459 | 0.01383 | -0.0003 | -119.0094
-14.5 | -1.602 | 0.01302 | 0.0011 | -123.0415
-14 | -1.5557 | 0.01236 | 0.0023 | -125.8657
-13.5 | -1.5079 | 0.01176 | 0.0033 | -128.2228
-13 | -1.4592 | 0.01121 | 0.0042 | -130.1695
-12.5 | -1.4105 | 0.01062 | 0.0051 | -132.8154
-12 | -1.3446 | 0.01 | 0.0023 | -134.46
-11.5 | -1.2898 | 0.00959 | 0.0021 | -134.4943
-11 | -1.2263 | 0.00927 | -0.0001 | -132.2869
-10.5 | -1.1535 | 0.00884 | -0.0043 | -130.4864
-10 | -1.0491 | 0.00838 | -0.0158 | -125.1909
-9.5 | -0.9933 | 0.00805 | -0.016 | -123.3913
-9 | -0.9409 | 0.00776 | -0.0155 | -121.25
-8.5 | -0.8895 | 0.00747 | -0.0147 | -119.0763
-8 | -0.8377 | 0.00721 | -0.0139 | -116.1859
-7.5 | -0.7862 | 0.00695 | -0.013 | -113.1223
-7 | -0.7337 | 0.00674 | -0.0122 | -108.8576
-6.5 | -0.6814 | 0.0065 | -0.0114 | -104.8308
-6 | -0.6286 | 0.00629 | -0.0107 | -99.9364
-5.5 | -0.576 | 0.00608 | -0.0099 | -94.7368
-5 | -0.5224 | 0.00593 | -0.0093 | -88.0944
-4.5 | -0.4687 | 0.00576 | -0.0087 | -81.3715
-4 | -0.4152 | 0.00558 | -0.008 | -74.4086
-3.5 | -0.362 | 0.00542 | -0.0073 | -66.7897
-3 | -0.3089 | 0.00526 | -0.0066 | -58.7262
-2.5 | -0.2558 | 0.0051 | -0.0058 | -50.1569
-2 | -0.2037 | 0.00496 | -0.0048 | -41.0685
-1.5 | -0.1516 | 0.00478 | -0.0039 | -31.7155
-1 | -0.0993 | 0.00463 | -0.0029 | -21.4471
-0.5 | -0.0484 | 0.00456 | -0.0017 | -10.614
0 | -0.0002 | 0.00455 | 0 | -0.043956
0.5 | 0.0488 | 0.00456 | 0.0016 | 10.7018
1 | 0.0995 | 0.00463 | 0.0029 | 21.4903
2 | 0.2034 | 0.00492 | 0.0049 | 41.3415
2.5 | 0.2555 | 0.00512 | 0.0059 | 49.9023
3 | 0.3087 | 0.00526 | 0.0066 | 58.6882
3.5 | 0.3619 | 0.00542 | 0.0073 | 66.7712
4 | 0.4152 | 0.00559 | 0.008 | 74.2755
4.5 | 0.4687 | 0.00575 | 0.0087 | 81.513
5 | 0.5224 | 0.00592 | 0.0093 | 88.2432
5.5 | 0.5755 | 0.0061 | 0.01 | 94.3443
6 | 0.6287 | 0.00628 | 0.0107 | 100.1115
6.5 | 0.6813 | 0.0065 | 0.0114 | 104.8154
7 | 0.7337 | 0.00673 | 0.0122 | 109.0193
7.5 | 0.7857 | 0.00697 | 0.0131 | 112.726
8 | 0.8376 | 0.00722 | 0.0139 | 116.0111
8.5 | 0.8895 | 0.00747 | 0.0147 | 119.0763
9 | 0.9411 | 0.00776 | 0.0155 | 121.2758
9.5 | 0.9938 | 0.00804 | 0.0159 | 123.607
10 | 1.0498 | 0.00839 | 0.0156 | 125.1251

## 131. Re 16M Mach 0.10 (1)
BIGFOIL.COM POLAR EXPORT
fx79l120
FX 79-L-120 |  |  |  | Cl Max: | 1.134 | at alpha= | 12 | deg
JavaFoil+Calcfoil stall+Eppler ext transition |  |  |  | L/D Max: | 129.207 | at alpha= | 9 | deg
Re: | 16000000 |  |  | Cd Min: | 0.00454 | at alpha= | 0 | deg
Mach: | 0.1 |  |  | Cl=0 at alpha= | 0 | deg
|  |  |  | @ Cl=0.1, Cd= | 0.00464
|  |  |  | @ Cl=0.4, Cd= | 0.0052373
|  |  |  | @ Cl=0.6, Cd= | 0.0058296
alpha (deg) | Cl | Cd | Cm | Cl/Cd
-17 | -0.875 | 0.08971 | 0.008 | -9.75
-16.5 | -0.911 | 0.07442 | 0.009 | -12.248
-16 | -0.959 | 0.05427 | 0.009 | -17.671
-15.5 | -0.996 | 0.04246 | 0.009 | -23.465
-15 | -1.032 | 0.033 | 0.009 | -31.266
-14.5 | -1.061 | 0.0264 | 0.009 | -40.182
-14 | -1.085 | 0.02165 | 0.009 | -50.1
-13.5 | -1.105 | 0.01793 | 0.009 | -61.655
-13 | -1.122 | 0.01517 | 0.009 | -73.919
-12.5 | -1.131 | 0.0134 | 0.008 | -84.424
-12 | -1.134 | 0.01222 | 0.008 | -92.775
-11.5 | -1.126 | 0.0104 | 0.008 | -108.241
-11 | -1.112 | 0.0093 | 0.008 | -119.561
-10.5 | -1.089 | 0.00878 | 0.007 | -124.013
-10 | -1.061 | 0.00837 | 0.007 | -126.82
-9.5 | -1.029 | 0.00801 | 0.007 | -128.506
-9 | -0.993 | 0.00768 | 0.006 | -129.207
-8.5 | -0.953 | 0.00739 | 0.006 | -128.998
-8 | -0.909 | 0.00708 | 0.006 | -128.334
-7.5 | -0.861 | 0.00682 | 0.005 | -126.146
-7 | -0.81 | 0.00659 | 0.005 | -122.903
-6.5 | -0.758 | 0.00636 | 0.005 | -119.22
-6 | -0.705 | 0.00616 | 0.004 | -114.444
-5.5 | -0.65 | 0.00597 | 0.004 | -108.715
-5 | -0.593 | 0.00581 | 0.004 | -102.143
-4.5 | -0.536 | 0.00551 | 0.003 | -97.271
-4 | -0.477 | 0.00537 | 0.003 | -88.888
-3.5 | -0.419 | 0.00525 | 0.002 | -79.787
-3 | -0.359 | 0.00521 | 0.002 | -69.024
-2.5 | -0.3 | 0.00507 | 0.002 | -59.155
-2 | -0.24 | 0.00491 | 0.001 | -48.867
-1.5 | -0.18 | 0.00478 | 0.001 | -37.68
-1 | -0.12 | 0.00466 | 0.001 | -25.805
-0.5 | -0.06 | 0.0046 | 0 | -13.061
0 | 0 | 0.00454 | 0 | 0
0.5 | 0.06 | 0.0046 | 0 | 13.061
1 | 0.12 | 0.00466 | -0.001 | 25.805
1.5 | 0.18 | 0.00478 | -0.001 | 37.68
2 | 0.24 | 0.00491 | -0.001 | 48.867
2.5 | 0.3 | 0.00507 | -0.002 | 59.155
3 | 0.359 | 0.00521 | -0.002 | 69.024
3.5 | 0.419 | 0.00525 | -0.002 | 79.787
4 | 0.477 | 0.00537 | -0.003 | 88.888
4.5 | 0.536 | 0.00551 | -0.003 | 97.271
5 | 0.593 | 0.00581 | -0.004 | 102.143
5.5 | 0.65 | 0.00597 | -0.004 | 108.715
6 | 0.705 | 0.00616 | -0.004 | 114.444
6.5 | 0.758 | 0.00636 | -0.005 | 119.22
7 | 0.81 | 0.00659 | -0.005 | 122.903
7.5 | 0.861 | 0.00682 | -0.005 | 126.146
8 | 0.909 | 0.00708 | -0.006 | 128.334
8.5 | 0.953 | 0.00739 | -0.006 | 128.998
9 | 0.993 | 0.00768 | -0.006 | 129.207
9.5 | 1.029 | 0.00801 | -0.007 | 128.506
10 | 1.061 | 0.00837 | -0.007 | 126.82
10.5 | 1.089 | 0.00878 | -0.007 | 124.013
11 | 1.112 | 0.0093 | -0.008 | 119.561
11.5 | 1.126 | 0.0104 | -0.008 | 108.241
12 | 1.134 | 0.01222 | -0.008 | 92.775
12.5 | 1.131 | 0.0134 | -0.008 | 84.424
13 | 1.122 | 0.01517 | -0.009 | 73.919
13.5 | 1.105 | 0.01793 | -0.009 | 61.655
14 | 1.085 | 0.02165 | -0.009 | 50.1
14.5 | 1.061 | 0.0264 | -0.009 | 40.182
15 | 1.032 | 0.033 | -0.009 | 31.266
15.5 | 0.996 | 0.04246 | -0.009 | 23.465
16 | 0.959 | 0.05427 | -0.009 | 17.671
16.5 | 0.911 | 0.07442 | -0.009 | 12.248
17 | 0.875 | 0.08971 | -0.008 | 9.75

## 132. Re 16M Mach 0.10 (2)
BIGFOIL.COM POLAR EXPORT
fx79l120
FX 79-L-120 |  |  |  | Cl Max: | 1.0583 | at alpha= | 10 | deg
XFOIL ncrit=9 |  |  |  | L/D Max: | 125.095 | at alpha= | 10 | deg
Re: | 16000000 |  |  | Cd Min: | 0.03547 | at alpha= | -20 | deg
Mach: | 0.1 |  |  | Cl=0 at alpha= | 0.0020325 | deg
|  |  |  | @ Cl=0.1, Cd= | 0.00463
|  |  |  | @ Cl=0.4, Cd= | 0.0055443
|  |  |  | @ Cl=0.6, Cd= | 0.0061905
alpha (deg) | Cl | Cd | Cm | Cl/Cd
-20 | -1.8859 | 0.03547 | -0.0251 | -53.1689
-19.5 | -1.884 | 0.03076 | -0.0251 | -61.2484
-19 | -1.8732 | 0.02711 | -0.0244 | -69.0963
-18.5 | -1.8591 | 0.02404 | -0.0232 | -77.3336
-18 | -1.842 | 0.02157 | -0.0212 | -85.3964
-17.5 | -1.8215 | 0.01975 | -0.0184 | -92.2278
-17 | -1.8018 | 0.01827 | -0.0143 | -98.6207
-15.5 | -1.7007 | 0.01524 | -0.005 | -111.5945
-15 | -1.6585 | 0.01433 | -0.0031 | -115.7362
-14.5 | -1.615 | 0.01342 | -0.0013 | -120.3428
-14 | -1.569 | 0.01265 | 0.0002 | -124.0316
-13.5 | -1.5206 | 0.01203 | 0.0014 | -126.4007
-13 | -1.4717 | 0.01141 | 0.0025 | -128.9833
-12.5 | -1.4218 | 0.01085 | 0.0036 | -131.0415
-12 | -1.3556 | 0.01021 | 0.001 | -132.7718
-11.5 | -1.3002 | 0.00974 | 0.0009 | -133.4908
-11 | -1.2359 | 0.0094 | -0.0011 | -131.4787
-10.5 | -1.1637 | 0.00894 | -0.005 | -130.1678
-10 | -1.0574 | 0.00846 | -0.0164 | -124.9882
-9.5 | -1.0004 | 0.00813 | -0.0168 | -123.0504
-9 | -0.9476 | 0.00781 | -0.0161 | -121.3316
-8.5 | -0.8953 | 0.00753 | -0.0153 | -118.8977
-8 | -0.8433 | 0.00725 | -0.0144 | -116.3172
-7.5 | -0.7913 | 0.00698 | -0.0134 | -113.3668
-7 | -0.7384 | 0.00677 | -0.0126 | -109.0694
-6.5 | -0.6857 | 0.00652 | -0.0118 | -105.1687
-6 | -0.6325 | 0.00631 | -0.011 | -100.2377
-5.5 | -0.5795 | 0.00609 | -0.0102 | -95.156
-5 | -0.5255 | 0.00595 | -0.0095 | -88.3193
-4.5 | -0.4715 | 0.00577 | -0.0089 | -81.7158
-4 | -0.4177 | 0.00559 | -0.0082 | -74.7227
-3.5 | -0.364 | 0.00543 | -0.0075 | -67.035
-3 | -0.3107 | 0.00526 | -0.0067 | -59.0684
-2.5 | -0.2572 | 0.00511 | -0.0059 | -50.3327
-2 | -0.2048 | 0.00496 | -0.0049 | -41.2903
-1.5 | -0.1524 | 0.00478 | -0.0039 | -31.8828
-1 | -0.0998 | 0.00463 | -0.003 | -21.5551
-0.5 | -0.0487 | 0.00456 | -0.0017 | -10.6798
0 | -0.0002 | 0.00455 | 0 | -0.043956
0.5 | 0.049 | 0.00455 | 0.0016 | 10.7692
1 | 0.1 | 0.00463 | 0.0029 | 21.5983
1.5 | 0.152 | 0.00478 | 0.004 | 31.7992
2 | 0.2045 | 0.00493 | 0.005 | 41.4807
2.5 | 0.2568 | 0.00513 | 0.0059 | 50.0585
3 | 0.3105 | 0.00527 | 0.0067 | 58.9184
3.5 | 0.3639 | 0.00543 | 0.0075 | 67.0166
4 | 0.4176 | 0.0056 | 0.0082 | 74.5714
4.5 | 0.4715 | 0.00576 | 0.0089 | 81.8576
5 | 0.5255 | 0.00594 | 0.0095 | 88.468
5.5 | 0.579 | 0.00612 | 0.0103 | 94.6078
6 | 0.6326 | 0.0063 | 0.011 | 100.4127
6.5 | 0.6857 | 0.00652 | 0.0118 | 105.1687
7 | 0.7384 | 0.00676 | 0.0126 | 109.2308
7.5 | 0.7908 | 0.00701 | 0.0135 | 112.8103
8 | 0.8433 | 0.00725 | 0.0144 | 116.3172
8.5 | 0.8954 | 0.00752 | 0.0153 | 119.0691
9 | 0.9477 | 0.00781 | 0.0161 | 121.3444
9.5 | 1.0009 | 0.00812 | 0.0167 | 123.2635
10 | 1.0583 | 0.00846 | 0.0162 | 125.0946

## 133. Re 16M Mach 0.25 (1)
BIGFOIL.COM POLAR EXPORT
fx79l120
FX 79-L-120 |  |  |  | Cl Max: | 1.073 | at alpha= | 11 | deg
JavaFoil+Calcfoil stall+Eppler ext transition |  |  |  | L/D Max: | 125.95 | at alpha= | 8 | deg
Re: | 16000000 |  |  | Cd Min: | 0.00455 | at alpha= | 0 | deg
Mach: | 0.25 |  |  | Cl=0 at alpha= | 0 | deg
|  |  |  | @ Cl=0.1, Cd= | 0.0046468
|  |  |  | @ Cl=0.4, Cd= | 0.0052312
|  |  |  | @ Cl=0.6, Cd= | 0.0058412
alpha (deg) | Cl | Cd | Cm | Cl/Cd
-16 | -0.604 | 0.11296 | 0.007 | -5.346
-15.5 | -0.659 | 0.10306 | 0.007 | -6.398
-15 | -0.712 | 0.09382 | 0.007 | -7.588
-14.5 | -0.766 | 0.08025 | 0.007 | -9.544
-14 | -0.846 | 0.0504 | 0.008 | -16.788
-13.5 | -0.912 | 0.03393 | 0.008 | -26.886
-13 | -0.966 | 0.02436 | 0.008 | -39.65
-12.5 | -1.005 | 0.01936 | 0.008 | -51.922
-12 | -1.042 | 0.01514 | 0.008 | -68.815
-11.5 | -1.065 | 0.01302 | 0.008 | -81.783
-11 | -1.073 | 0.01186 | 0.008 | -90.441
-10.5 | -1.069 | 0.01118 | 0.008 | -95.604
-10 | -1.054 | 0.00891 | 0.007 | -118.199
-9.5 | -1.03 | 0.00844 | 0.007 | -122.132
-9 | -1 | 0.00801 | 0.006 | -124.83
-8.5 | -0.965 | 0.00767 | 0.006 | -125.798
-8 | -0.924 | 0.00734 | 0.006 | -125.95
-7.5 | -0.877 | 0.00704 | 0.005 | -124.692
-7 | -0.828 | 0.00676 | 0.005 | -122.499
-6.5 | -0.776 | 0.0065 | 0.005 | -119.316
-6 | -0.722 | 0.00615 | 0.004 | -117.346
-5.5 | -0.666 | 0.00607 | 0.004 | -109.66
-5 | -0.609 | 0.00589 | 0.004 | -103.342
-4.5 | -0.55 | 0.00557 | 0.003 | -98.658
-4 | -0.49 | 0.00542 | 0.003 | -90.426
-3.5 | -0.43 | 0.0053 | 0.003 | -81.14
-3 | -0.369 | 0.00516 | 0.002 | -71.608
-2.5 | -0.308 | 0.00511 | 0.002 | -60.31
-2 | -0.247 | 0.00495 | 0.001 | -49.858
-1.5 | -0.185 | 0.0048 | 0.001 | -38.574
-1 | -0.124 | 0.00467 | 0.001 | -26.439
-0.5 | -0.062 | 0.00461 | 0 | -13.393
0 | 0 | 0.00455 | 0 | 0
0.5 | 0.062 | 0.00461 | 0 | 13.393
1 | 0.124 | 0.00467 | -0.001 | 26.439
1.5 | 0.185 | 0.0048 | -0.001 | 38.574
2 | 0.247 | 0.00495 | -0.001 | 49.858
2.5 | 0.308 | 0.00511 | -0.002 | 60.31
3 | 0.369 | 0.00516 | -0.002 | 71.608
3.5 | 0.43 | 0.0053 | -0.003 | 81.14
4 | 0.49 | 0.00542 | -0.003 | 90.426
4.5 | 0.55 | 0.00557 | -0.003 | 98.658
5 | 0.609 | 0.00589 | -0.004 | 103.342
5.5 | 0.666 | 0.00607 | -0.004 | 109.66
6 | 0.722 | 0.00615 | -0.004 | 117.346
6.5 | 0.776 | 0.0065 | -0.005 | 119.316
7 | 0.828 | 0.00676 | -0.005 | 122.499
7.5 | 0.877 | 0.00704 | -0.005 | 124.692
8 | 0.924 | 0.00734 | -0.006 | 125.95
8.5 | 0.965 | 0.00767 | -0.006 | 125.798
9 | 1 | 0.00801 | -0.006 | 124.83
9.5 | 1.03 | 0.00844 | -0.007 | 122.132
10 | 1.054 | 0.00891 | -0.007 | 118.199
10.5 | 1.069 | 0.01118 | -0.008 | 95.604
11 | 1.073 | 0.01184 | -0.008 | 90.659
11.5 | 1.065 | 0.01302 | -0.008 | 81.783
12 | 1.042 | 0.01514 | -0.008 | 68.815
12.5 | 1.005 | 0.01934 | -0.008 | 51.967
13 | 0.963 | 0.02512 | -0.008 | 38.345
13.5 | 0.912 | 0.03393 | -0.008 | 26.886
14 | 0.846 | 0.0504 | -0.008 | 16.788
14.5 | 0.769 | 0.07761 | -0.007 | 9.91
15 | 0.712 | 0.09311 | -0.007 | 7.652
15.5 | 0.659 | 0.10306 | -0.007 | 6.398
16 | 0.604 | 0.11375 | -0.007 | 5.306

## 134. Re 16M Mach 0.25 (2)
BIGFOIL.COM POLAR EXPORT
fx79l120
FX 79-L-120 |  |  |  | Cl Max: | 1.1075 | at alpha= | 10 | deg
XFOIL ncrit=9 |  |  |  | L/D Max: | 123.743 | at alpha= | 10 | deg
Re: | 16000000 |  |  | Cd Min: | 0.00895 | at alpha= | 10 | deg
Mach: | 0.25 |  |  | Cl=0 at alpha= | 0.0048924 | deg
|  |  |  | @ Cl=0.1, Cd= | 0.0046156
|  |  |  | @ Cl=0.4, Cd= | 0.0055548
|  |  |  | @ Cl=0.6, Cd= | 0.006226
alpha (deg) | Cl | Cd | Cm | Cl/Cd
-10 | -1.1064 | 0.0089 | -0.0202 | -124.3146
-9.5 | -1.0416 | 0.00852 | -0.0209 | -122.2535
-9 | -0.9843 | 0.00815 | -0.0201 | -120.773
-8.5 | -0.9292 | 0.0078 | -0.0188 | -119.1282
-8 | -0.8744 | 0.00748 | -0.0174 | -116.8984
-7.5 | -0.8195 | 0.0072 | -0.0162 | -113.8194
-7 | -0.7649 | 0.00691 | -0.0149 | -110.6946
-6.5 | -0.7098 | 0.00666 | -0.0137 | -106.5766
-6 | -0.6539 | 0.00644 | -0.0127 | -101.5373
-5.5 | -0.5988 | 0.00621 | -0.0116 | -96.4251
-5 | -0.5431 | 0.00602 | -0.0107 | -90.2159
-4.5 | -0.4872 | 0.00583 | -0.0098 | -83.5678
-4 | -0.4313 | 0.00564 | -0.009 | -76.4716
-3.5 | -0.3755 | 0.00548 | -0.0082 | -68.5219
-3 | -0.3204 | 0.0053 | -0.0072 | -60.4528
-2.5 | -0.2649 | 0.00515 | -0.0064 | -51.4369
-2 | -0.2111 | 0.00498 | -0.0053 | -42.3896
-1.5 | -0.1571 | 0.00479 | -0.0042 | -32.7975
-0.5 | -0.05 | 0.00455 | -0.0018 | -10.989
0 | -0.0005 | 0.00453 | 0.0001 | -0.11038
0.5 | 0.0506 | 0.00454 | 0.0017 | 11.1454
1 | 0.1029 | 0.00462 | 0.0031 | 22.2727
1.5 | 0.1565 | 0.00479 | 0.0043 | 32.6722
2 | 0.2107 | 0.00495 | 0.0053 | 42.5657
2.5 | 0.2646 | 0.00517 | 0.0065 | 51.1799
3 | 0.32 | 0.00532 | 0.0073 | 60.1504
3.5 | 0.3754 | 0.00548 | 0.0082 | 68.5036
4 | 0.4313 | 0.00565 | 0.009 | 76.3363
4.5 | 0.4872 | 0.00582 | 0.0098 | 83.7113
5 | 0.543 | 0.00602 | 0.0107 | 90.1993
5.5 | 0.5985 | 0.00622 | 0.0117 | 96.2219
6 | 0.654 | 0.00644 | 0.0127 | 101.5528
6.5 | 0.7096 | 0.00667 | 0.0137 | 106.3868
7 | 0.7648 | 0.00691 | 0.0149 | 110.6802
7.5 | 0.8193 | 0.00721 | 0.0162 | 113.6338
8 | 0.8742 | 0.00749 | 0.0175 | 116.7156
8.5 | 0.9293 | 0.0078 | 0.0187 | 119.141
9 | 0.9844 | 0.00816 | 0.02 | 120.6373
9.5 | 1.0424 | 0.00851 | 0.0208 | 122.4912
10 | 1.1075 | 0.00895 | 0.0199 | 123.743

## 135. Re 16M Mach 0.50 (1)
BIGFOIL.COM POLAR EXPORT
fx79l120
FX 79-L-120 |  |  |  | Cl Max: | 1.092 | at alpha= | 20 | deg
JavaFoil+Calcfoil stall+Eppler ext transition |  |  |  | L/D Max: | 115.007 | at alpha= | 7 | deg
Re: | 16000000 |  |  | Cd Min: | 0.00459 | at alpha= | 0 | deg
Mach: | 0.5 |  |  | Cl=0 at alpha= | 0 | deg
|  |  |  | @ Cl=0.1, Cd= | 0.004688
|  |  |  | @ Cl=0.4, Cd= | 0.0054241
|  |  |  | @ Cl=0.6, Cd= | 0.0059128
alpha (deg) | Cl | Cd | Cm | Cl/Cd
-20 | -1.092 | 0.19101 | 0.009 | -5.716
-19.5 | -1.065 | 0.18524 | 0.009 | -5.747
-19 | -1.041 | 0.16836 | 0.009 | -6.182
-18.5 | -1.012 | 0.16278 | 0.009 | -6.22
-18 | -0.985 | 0.15907 | 0.008 | -6.193
-17.5 | -0.957 | 0.15413 | 0.008 | -6.211
-17 | -0.93 | 0.14668 | 0.008 | -6.337
-16.5 | -0.906 | 0.13361 | 0.008 | -6.778
-16 | -0.88 | 0.12039 | 0.008 | -7.306
-15.5 | -0.851 | 0.11643 | 0.007 | -7.305
-15 | -0.823 | 0.11233 | 0.007 | -7.323
-14.5 | -0.796 | 0.10404 | 0.007 | -7.651
-14 | -0.774 | 0.09402 | 0.007 | -8.23
-13.5 | -0.746 | 0.08864 | 0.006 | -8.414
-13 | -0.724 | 0.07868 | 0.007 | -9.204
-12.5 | -0.749 | 0.04261 | 0.008 | -17.581
-12 | -0.661 | 0.08144 | 0.005 | -8.12
-11.5 | -0.64 | 0.07001 | 0.006 | -9.149
-11 | -0.683 | 0.02784 | 0.008 | -24.543
-10.5 | -0.577 | 0.07347 | 0.004 | -7.849
-10 | -0.559 | 0.05952 | 0.005 | -9.387
-9.5 | -0.617 | 0.01673 | 0.007 | -36.901
-9 | -0.502 | 0.05464 | 0.005 | -9.189
-8.5 | -0.543 | 0.0185 | 0.006 | -29.331
-8 | -0.879 | 0.0114 | 0.006 | -77.099
-7.5 | -0.895 | 0.00851 | 0.006 | -105.101
-7 | -0.874 | 0.00785 | 0.006 | -111.361
-6.5 | -0.837 | 0.00737 | 0.005 | -113.506
-6 | -0.788 | 0.00696 | 0.005 | -113.259
-5.5 | -0.734 | 0.00661 | 0.004 | -110.938
-5 | -0.674 | 0.00632 | 0.004 | -106.674
-4.5 | -0.611 | 0.00607 | 0.004 | -100.605
-4 | -0.546 | 0.00573 | 0.003 | -95.224
-3.5 | -0.479 | 0.00552 | 0.003 | -86.876
-3 | -0.412 | 0.00534 | 0.002 | -77.181
-2.5 | -0.344 | 0.00521 | 0.002 | -66.014
-2 | -0.276 | 0.00508 | 0.002 | -54.218
-1.5 | -0.207 | 0.00489 | 0.001 | -42.32
-1 | -0.138 | 0.00475 | 0.001 | -29.09
-0.5 | -0.069 | 0.00467 | 0 | -14.802
0 | 0 | 0.00459 | 0 | 0
0.5 | 0.069 | 0.00467 | 0 | 14.802
1 | 0.138 | 0.00471 | -0.001 | 29.298
1.5 | 0.207 | 0.00489 | -0.001 | 42.32
2 | 0.276 | 0.00508 | -0.002 | 54.218
2.5 | 0.344 | 0.00521 | -0.002 | 66.014
3 | 0.412 | 0.00547 | -0.002 | 75.272
3.5 | 0.479 | 0.00552 | -0.003 | 86.876
4 | 0.546 | 0.00573 | -0.003 | 95.224
4.5 | 0.611 | 0.00595 | -0.004 | 102.599
5 | 0.674 | 0.0062 | -0.004 | 108.774
5.5 | 0.734 | 0.00661 | -0.004 | 110.938
6 | 0.788 | 0.00695 | -0.005 | 113.482
6.5 | 0.837 | 0.00734 | -0.005 | 114.032
7 | 0.874 | 0.0076 | -0.006 | 115.007
7.5 | 0.895 | 0.00831 | -0.006 | 107.694
8 | 0.877 | 0.0103 | -0.006 | 85.208
8.5 | 0.542 | 0.01866 | -0.006 | 29.059
9 | 0.504 | 0.05331 | -0.005 | 9.453
9.5 | 0.617 | 0.01672 | -0.007 | 36.912
10 | 0.559 | 0.05951 | -0.005 | 9.389
10.5 | 0.577 | 0.07385 | -0.004 | 7.809
11 | 0.689 | 0.02574 | -0.008 | 26.759
11.5 | 0.643 | 0.06792 | -0.006 | 9.47
12 | 0.662 | 0.08037 | -0.006 | 8.236
12.5 | 0.747 | 0.04354 | -0.008 | 17.163
13 | 0.724 | 0.07903 | -0.007 | 9.157
13.5 | 0.745 | 0.08992 | -0.006 | 8.283
14 | 0.774 | 0.0941 | -0.007 | 8.223
14.5 | 0.796 | 0.10445 | -0.007 | 7.62
15 | 0.823 | 0.11199 | -0.007 | 7.345
15.5 | 0.851 | 0.11589 | -0.007 | 7.34
16 | 0.88 | 0.12007 | -0.008 | 7.326
16.5 | 0.905 | 0.135 | -0.008 | 6.706
17 | 0.93 | 0.14668 | -0.008 | 6.337
17.5 | 0.957 | 0.1558 | -0.008 | 6.143
18 | 0.985 | 0.15933 | -0.008 | 6.182
18.5 | 1.012 | 0.16289 | -0.009 | 6.215
19 | 1.041 | 0.16803 | -0.009 | 6.193
19.5 | 1.064 | 0.1842 | -0.009 | 5.779
20 | 1.092 | 0.18879 | -0.009 | 5.786

## 136. Re 16M Mach 0.50 (2)
BIGFOIL.COM POLAR EXPORT
fx79l120
FX 79-L-120 |  |  |  | Cl Max: | 1.162 | at alpha= | 9 | deg
XFOIL ncrit=9 |  |  |  | L/D Max: | 118.12 | at alpha= | 8 | deg
Re: | 16000000 |  |  | Cd Min: | 0.01118 | at alpha= | 9 | deg
Mach: | 0.5 |  |  | Cl=0 at alpha= | 0.016184 | deg
|  |  |  | @ Cl=0.1, Cd= | 0.004603
|  |  |  | @ Cl=0.4, Cd= | 0.0056499
|  |  |  | @ Cl=0.6, Cd= | 0.0063253
alpha (deg) | Cl | Cd | Cm | Cl/Cd
0 | -0.0019 | 0.00446 | 0.0003 | -0.42601
0.5 | 0.0568 | 0.00448 | 0.0022 | 12.6786
1 | 0.1165 | 0.00465 | 0.004 | 25.0538
1.5 | 0.1766 | 0.00488 | 0.0057 | 36.1885
2 | 0.2381 | 0.0051 | 0.0073 | 46.6863
2.5 | 0.2995 | 0.00534 | 0.0089 | 56.0861
3 | 0.3628 | 0.00554 | 0.0104 | 65.4874
3.5 | 0.4271 | 0.00573 | 0.0118 | 74.5375
4 | 0.492 | 0.00594 | 0.0133 | 82.8283
4.5 | 0.5569 | 0.00616 | 0.0151 | 90.4058
5 | 0.6221 | 0.00641 | 0.017 | 97.0515
5.5 | 0.6877 | 0.0067 | 0.0192 | 102.6418
6 | 0.7533 | 0.00701 | 0.0218 | 107.4608
6.5 | 0.8199 | 0.00735 | 0.0245 | 111.551
7 | 0.8872 | 0.00772 | 0.0276 | 114.9223
7.5 | 0.955 | 0.00815 | 0.031 | 117.1779
8 | 1.0241 | 0.00867 | 0.0348 | 118.12
8.5 | 1.0959 | 0.00932 | 0.0389 | 117.5858
9 | 1.162 | 0.01118 | 0.044 | 103.9356

## 137. Re 18M Mach 0.00 (1)
BIGFOIL.COM POLAR EXPORT
fx79l120
FX 79-L-120 |  |  |  | Cl Max: | 1.148 | at alpha= | 12.5 | deg
JavaFoil+Calcfoil stall+Eppler ext transition |  |  |  | L/D Max: | 131.862 | at alpha= | 9 | deg
Re: | 18000000 |  |  | Cd Min: | 0.00464 | at alpha= | -0.5 | deg
Mach: | 0 |  |  | Cl=0 at alpha= | 0 | deg
|  |  |  | @ Cl=0.1, Cd= | 0.0047067
|  |  |  | @ Cl=0.4, Cd= | 0.0051885
|  |  |  | @ Cl=0.6, Cd= | 0.0057481
alpha (deg) | Cl | Cd | Cm | Cl/Cd
-17.5 | -0.904 | 0.08592 | 0.009 | -10.519
-17 | -0.936 | 0.07322 | 0.009 | -12.777
-16.5 | -0.978 | 0.05511 | 0.009 | -17.745
-16 | -1.012 | 0.0439 | 0.009 | -23.045
-15.5 | -1.042 | 0.03549 | 0.009 | -29.371
-15 | -1.071 | 0.02815 | 0.009 | -38.06
-14.5 | -1.096 | 0.02289 | 0.009 | -47.866
-14 | -1.115 | 0.01901 | 0.009 | -58.662
-13.5 | -1.131 | 0.01616 | 0.009 | -69.968
-13 | -1.143 | 0.014 | 0.009 | -81.638
-12.5 | -1.148 | 0.0127 | 0.008 | -90.409
-12 | -1.144 | 0.01176 | 0.008 | -97.305
-11.5 | -1.134 | 0.0111 | 0.008 | -102.183
-11 | -1.115 | 0.00885 | 0.008 | -125.989
-10.5 | -1.09 | 0.00853 | 0.007 | -127.84
-10 | -1.061 | 0.00816 | 0.007 | -130.065
-9.5 | -1.028 | 0.00782 | 0.007 | -131.356
-9 | -0.991 | 0.00751 | 0.006 | -131.862
-8.5 | -0.95 | 0.00723 | 0.006 | -131.367
-8 | -0.906 | 0.00696 | 0.006 | -130.19
-7.5 | -0.857 | 0.00661 | 0.005 | -129.73
-7 | -0.807 | 0.00648 | 0.005 | -124.613
-6.5 | -0.755 | 0.00625 | 0.005 | -120.756
-6 | -0.702 | 0.00595 | 0.004 | -117.951
-5.5 | -0.647 | 0.00588 | 0.004 | -109.879
-5 | -0.59 | 0.00572 | 0.004 | -103.203
-4.5 | -0.533 | 0.00544 | 0.003 | -98.023
-4 | -0.475 | 0.00531 | 0.003 | -89.444
-3.5 | -0.417 | 0.0052 | 0.002 | -80.184
-3 | -0.358 | 0.00516 | 0.002 | -69.3
-2.5 | -0.298 | 0.00506 | 0.002 | -58.936
-2 | -0.239 | 0.00491 | 0.001 | -48.662
-1.5 | -0.179 | 0.00479 | 0.001 | -37.443
-1 | -0.12 | 0.00474 | 0.001 | -25.24
-0.5 | -0.06 | 0.00464 | 0 | -12.891
0 | 0 | 0.00464 | 0 | 0
0.5 | 0.06 | 0.00464 | 0 | 12.891
1 | 0.12 | 0.00474 | -0.001 | 25.24
1.5 | 0.179 | 0.00479 | -0.001 | 37.443
2 | 0.239 | 0.00491 | -0.001 | 48.662
2.5 | 0.298 | 0.00506 | -0.002 | 58.936
3 | 0.358 | 0.00516 | -0.002 | 69.3
3.5 | 0.417 | 0.0052 | -0.002 | 80.184
4 | 0.475 | 0.00531 | -0.003 | 89.444
4.5 | 0.533 | 0.00544 | -0.003 | 98.023
5 | 0.59 | 0.00572 | -0.004 | 103.203
5.5 | 0.647 | 0.00588 | -0.004 | 109.879
6 | 0.702 | 0.00595 | -0.004 | 117.951
6.5 | 0.755 | 0.00625 | -0.005 | 120.756
7 | 0.807 | 0.00648 | -0.005 | 124.613
7.5 | 0.857 | 0.00661 | -0.005 | 129.73
8 | 0.906 | 0.00696 | -0.006 | 130.19
8.5 | 0.95 | 0.00723 | -0.006 | 131.367
9 | 0.991 | 0.00751 | -0.006 | 131.862
9.5 | 1.028 | 0.00782 | -0.007 | 131.356
10 | 1.061 | 0.00816 | -0.007 | 130.065
10.5 | 1.09 | 0.00853 | -0.007 | 127.84
11 | 1.115 | 0.00885 | -0.008 | 125.989
11.5 | 1.134 | 0.0111 | -0.008 | 102.183
12 | 1.144 | 0.01176 | -0.008 | 97.305
12.5 | 1.148 | 0.0127 | -0.008 | 90.409
13 | 1.143 | 0.014 | -0.009 | 81.638
13.5 | 1.131 | 0.01616 | -0.009 | 69.968
14 | 1.115 | 0.01901 | -0.009 | 58.662
14.5 | 1.096 | 0.02289 | -0.009 | 47.866
15 | 1.071 | 0.02815 | -0.009 | 38.06
15.5 | 1.042 | 0.03549 | -0.009 | 29.371
16 | 1.012 | 0.0439 | -0.009 | 23.045
16.5 | 0.978 | 0.05511 | -0.009 | 17.745
17 | 0.936 | 0.07322 | -0.009 | 12.777
17.5 | 0.904 | 0.08592 | -0.009 | 10.519

## 138. Re 18M Mach 0.00 (2)
BIGFOIL.COM POLAR EXPORT
fx79l120
FX 79-L-120 |  |  |  | Cl Max: | 1.9023 | at alpha= | 20 | deg
XFOIL ncrit=9 |  |  |  | L/D Max: | 137.5 | at alpha= | 12 | deg
Re: | 18000000 |  |  | Cd Min: | 0.03105 | at alpha= | 20 | deg
Mach: | 0 |  |  | Cl=0 at alpha= | -0.0031056 | deg
|  |  |  | @ Cl=0.1, Cd= | 0.0046908
|  |  |  | @ Cl=0.4, Cd= | 0.0054656
|  |  |  | @ Cl=0.6, Cd= | 0.0061007
alpha (deg) | Cl | Cd | Cm | Cl/Cd
-20 | -1.9149 | 0.02969 | -0.0223 | -64.4965
-19.5 | -1.9046 | 0.02621 | -0.0216 | -72.6669
-19 | -1.8895 | 0.02342 | -0.0203 | -80.6789
-18.5 | -1.8726 | 0.02112 | -0.0183 | -88.6648
-18 | -1.8537 | 0.01936 | -0.0154 | -95.749
-17.5 | -1.8322 | 0.01809 | -0.0117 | -101.2825
-17 | -1.8103 | 0.01708 | -0.0071 | -105.9895
-16 | -1.7329 | 0.01531 | -0.0032 | -113.1875
-15.5 | -1.6925 | 0.01439 | -0.0013 | -117.6164
-15 | -1.6494 | 0.01358 | 0.0002 | -121.458
-14.5 | -1.6055 | 0.01275 | 0.0016 | -125.9216
-14 | -1.5593 | 0.01207 | 0.0028 | -129.1881
-13.5 | -1.5111 | 0.0115 | 0.0038 | -131.4
-13 | -1.4624 | 0.01095 | 0.0047 | -133.5525
-12.5 | -1.4015 | 0.01039 | 0.0029 | -134.8893
-12 | -1.3336 | 0.00979 | -0.0003 | -136.2206
-11.5 | -1.2859 | 0.00951 | 0.001 | -135.2156
-10.5 | -1.11 | 0.00857 | -0.0144 | -129.5216
-10 | -1.0473 | 0.00825 | -0.0163 | -126.9455
-9.5 | -0.9936 | 0.00794 | -0.0161 | -125.1385
-9 | -0.942 | 0.00763 | -0.0154 | -123.46
-8.5 | -0.8902 | 0.00737 | -0.0146 | -120.787
-8 | -0.8388 | 0.00709 | -0.0137 | -118.3075
-7.5 | -0.7871 | 0.00684 | -0.0128 | -115.0731
-7 | -0.7344 | 0.00663 | -0.0121 | -110.7692
-6.5 | -0.6823 | 0.00639 | -0.0113 | -106.7762
-6 | -0.6292 | 0.00622 | -0.0106 | -101.1576
-5.5 | -0.5766 | 0.00599 | -0.0098 | -96.2604
-5 | -0.5228 | 0.00584 | -0.0093 | -89.5205
-4.5 | -0.4695 | 0.00567 | -0.0086 | -82.8042
-4 | -0.4159 | 0.00551 | -0.0079 | -75.4809
-3.5 | -0.3625 | 0.00537 | -0.0073 | -67.5047
-3 | -0.3093 | 0.00521 | -0.0065 | -59.3666
-2.5 | -0.2561 | 0.00509 | -0.0058 | -50.3143
-2 | -0.2034 | 0.00494 | -0.0049 | -41.1741
-1.5 | -0.1516 | 0.00479 | -0.0039 | -31.6493
-0.5 | -0.048 | 0.00462 | -0.0018 | -10.3896
0 | 0.0003 | 0.00464 | -0.0001 | 0.064655
0.5 | 0.0491 | 0.00462 | 0.0016 | 10.6277
1 | 0.0995 | 0.00469 | 0.0029 | 21.2154
1.5 | 0.1509 | 0.00477 | 0.004 | 31.6352
2 | 0.2038 | 0.00489 | 0.0048 | 41.6769
2.5 | 0.2559 | 0.00509 | 0.0058 | 50.275
3 | 0.3089 | 0.00522 | 0.0066 | 59.1762
3.5 | 0.3622 | 0.00536 | 0.0073 | 67.5746
4 | 0.4159 | 0.00551 | 0.0079 | 75.4809
4.5 | 0.4694 | 0.00567 | 0.0086 | 82.7866
5 | 0.5228 | 0.00583 | 0.0093 | 89.6741
5.5 | 0.5761 | 0.00602 | 0.0099 | 95.6977
6 | 0.6294 | 0.0062 | 0.0106 | 101.5161
6.5 | 0.6822 | 0.0064 | 0.0113 | 106.5938
7 | 0.7345 | 0.00663 | 0.0121 | 110.7843
7.5 | 0.7865 | 0.00687 | 0.013 | 114.4833
8 | 0.8388 | 0.0071 | 0.0137 | 118.1408
8.5 | 0.8903 | 0.00737 | 0.0146 | 120.8005
9 | 0.9421 | 0.00763 | 0.0153 | 123.4731
9.5 | 0.9939 | 0.00794 | 0.016 | 125.1763
10 | 1.0482 | 0.00825 | 0.0161 | 127.0545
10.5 | 1.1133 | 0.0086 | 0.0136 | 129.4535
11 | 1.222 | 0.00917 | 0.0012 | 133.2606
11.5 | 1.2862 | 0.0095 | -0.0011 | 135.3895
12 | 1.353 | 0.00984 | -0.0041 | 137.5
12.5 | 1.4038 | 0.01039 | -0.0035 | 135.1107
13 | 1.4626 | 0.01096 | -0.0047 | 133.4489
13.5 | 1.5117 | 0.01149 | -0.0039 | 131.5666
14 | 1.5598 | 0.01207 | -0.0029 | 129.2295
14.5 | 1.6067 | 0.0127 | -0.0018 | 126.5118
15 | 1.6523 | 0.01339 | -0.0006 | 123.3981
15.5 | 1.6943 | 0.0143 | 0.001 | 118.4825
16 | 1.7352 | 0.01519 | 0.0028 | 114.233
16.5 | 1.7752 | 0.01608 | 0.0046 | 110.398
17 | 1.8126 | 0.01704 | 0.0067 | 106.3732
17.5 | 1.8355 | 0.01801 | 0.0112 | 101.9156
18 | 1.8535 | 0.01946 | 0.0153 | 95.2467
18.5 | 1.8696 | 0.02144 | 0.0183 | 87.2015
19 | 1.8887 | 0.02362 | 0.0201 | 79.9619
19.5 | 1.8851 | 0.0281 | 0.0216 | 67.0854
20 | 1.9023 | 0.03105 | 0.022 | 61.2657

## 139. Re 18M Mach 0.10 (1)
BIGFOIL.COM POLAR EXPORT
fx79l120
FX 79-L-120 |  |  |  | Cl Max: | 1.135 | at alpha= | 12 | deg
JavaFoil+Calcfoil stall+Eppler ext transition |  |  |  | L/D Max: | 131.24 | at alpha= | 9 | deg
Re: | 18000000 |  |  | Cd Min: | 0.00464 | at alpha= | -0.5 | deg
Mach: | 0.1 |  |  | Cl=0 at alpha= | 0 | deg
|  |  |  | @ Cl=0.1, Cd= | 0.0047067
|  |  |  | @ Cl=0.4, Cd= | 0.0051905
|  |  |  | @ Cl=0.6, Cd= | 0.0057596
alpha (deg) | Cl | Cd | Cm | Cl/Cd
-17 | -0.88 | 0.08497 | 0.009 | -10.358
-16.5 | -0.92 | 0.06824 | 0.009 | -13.481
-16 | -0.962 | 0.05218 | 0.009 | -18.444
-15.5 | -1.001 | 0.04035 | 0.009 | -24.812
-15 | -1.034 | 0.03209 | 0.009 | -32.209
-14.5 | -1.063 | 0.02568 | 0.009 | -41.379
-14 | -1.088 | 0.02088 | 0.009 | -52.097
-13.5 | -1.109 | 0.01715 | 0.009 | -64.685
-13 | -1.124 | 0.01471 | 0.009 | -76.439
-12.5 | -1.133 | 0.01316 | 0.009 | -86.125
-12 | -1.135 | 0.01203 | 0.008 | -94.344
-11.5 | -1.128 | 0.0113 | 0.008 | -99.808
-11 | -1.112 | 0.00911 | 0.008 | -121.961
-10.5 | -1.089 | 0.00862 | 0.007 | -126.359
-10 | -1.061 | 0.00823 | 0.007 | -128.919
-9.5 | -1.029 | 0.00789 | 0.007 | -130.508
-9 | -0.993 | 0.00757 | 0.006 | -131.24
-8.5 | -0.953 | 0.00728 | 0.006 | -130.951
-8 | -0.909 | 0.00699 | 0.006 | -129.949
-7.5 | -0.861 | 0.00673 | 0.005 | -127.84
-7 | -0.81 | 0.00651 | 0.005 | -124.528
-6.5 | -0.758 | 0.00627 | 0.005 | -120.865
-6 | -0.705 | 0.00597 | 0.004 | -118.073
-5.5 | -0.65 | 0.0059 | 0.004 | -110.063
-5 | -0.593 | 0.00574 | 0.004 | -103.425
-4.5 | -0.536 | 0.00545 | 0.003 | -98.289
-4 | -0.477 | 0.00532 | 0.003 | -89.757
-3.5 | -0.419 | 0.0052 | 0.002 | -80.489
-3 | -0.359 | 0.00517 | 0.002 | -69.558
-2.5 | -0.3 | 0.00507 | 0.002 | -59.172
-2 | -0.24 | 0.00491 | 0.001 | -48.869
-1.5 | -0.18 | 0.00479 | 0.001 | -37.603
-1 | -0.12 | 0.00474 | 0.001 | -25.355
-0.5 | -0.06 | 0.00464 | 0 | -12.948
0 | 0 | 0.00465 | 0 | 0
0.5 | 0.06 | 0.00464 | 0 | 12.948
1 | 0.12 | 0.00474 | -0.001 | 25.355
1.5 | 0.18 | 0.00479 | -0.001 | 37.603
2 | 0.24 | 0.00491 | -0.001 | 48.869
2.5 | 0.3 | 0.00507 | -0.002 | 59.172
3 | 0.359 | 0.00517 | -0.002 | 69.558
3.5 | 0.419 | 0.0052 | -0.002 | 80.489
4 | 0.477 | 0.00532 | -0.003 | 89.757
4.5 | 0.536 | 0.00545 | -0.003 | 98.289
5 | 0.593 | 0.00574 | -0.004 | 103.425
5.5 | 0.65 | 0.0059 | -0.004 | 110.063
6 | 0.705 | 0.00597 | -0.004 | 118.073
6.5 | 0.758 | 0.00627 | -0.005 | 120.865
7 | 0.81 | 0.00651 | -0.005 | 124.528
7.5 | 0.861 | 0.00673 | -0.005 | 127.84
8 | 0.909 | 0.00699 | -0.006 | 129.949
8.5 | 0.953 | 0.00728 | -0.006 | 130.951
9 | 0.993 | 0.00757 | -0.006 | 131.24
9.5 | 1.029 | 0.00789 | -0.007 | 130.508
10 | 1.061 | 0.00823 | -0.007 | 128.919
10.5 | 1.089 | 0.00862 | -0.007 | 126.359
11 | 1.112 | 0.00911 | -0.008 | 121.961
11.5 | 1.128 | 0.0113 | -0.008 | 99.808
12 | 1.135 | 0.01203 | -0.008 | 94.344
12.5 | 1.133 | 0.01316 | -0.009 | 86.125
13 | 1.124 | 0.01471 | -0.009 | 76.439
13.5 | 1.109 | 0.01715 | -0.009 | 64.685
14 | 1.088 | 0.02088 | -0.009 | 52.097
14.5 | 1.063 | 0.02568 | -0.009 | 41.379
15 | 1.034 | 0.03209 | -0.009 | 32.209
15.5 | 1.001 | 0.04035 | -0.009 | 24.812
16 | 0.962 | 0.05218 | -0.009 | 18.444
16.5 | 0.92 | 0.06824 | -0.009 | 13.481
17 | 0.88 | 0.08497 | -0.009 | 10.358

## 140. Re 18M Mach 0.10 (2)
BIGFOIL.COM POLAR EXPORT
fx79l120
FX 79-L-120 |  |  |  | Cl Max: | 1.8854 | at alpha= | 20 | deg
XFOIL ncrit=9 |  |  |  | L/D Max: | 136.102 | at alpha= | 12 | deg
Re: | 18000000 |  |  | Cd Min: | 0.03572 | at alpha= | 20 | deg
Mach: | 0.1 |  |  | Cl=0 at alpha= | -0.0030864 | deg
|  |  |  | @ Cl=0.1, Cd= | 0.00469
|  |  |  | @ Cl=0.4, Cd= | 0.005469
|  |  |  | @ Cl=0.6, Cd= | 0.0061084
alpha (deg) | Cl | Cd | Cm | Cl/Cd
-20 | -1.8996 | 0.03414 | -0.0253 | -55.6415
-19.5 | -1.9001 | 0.02928 | -0.025 | -64.8941
-19 | -1.8878 | 0.02586 | -0.0242 | -73.0008
-18.5 | -1.8723 | 0.02303 | -0.0227 | -81.2983
-18 | -1.8551 | 0.02072 | -0.0204 | -89.5319
-17.5 | -1.835 | 0.01903 | -0.0171 | -96.4267
-17 | -1.8143 | 0.01774 | -0.0127 | -102.2717
-16.5 | -1.7873 | 0.01681 | -0.0084 | -106.3236
-15.5 | -1.7056 | 0.01491 | -0.0044 | -114.393
-15 | -1.6625 | 0.01405 | -0.0026 | -118.3274
-14.5 | -1.6184 | 0.01318 | -0.0008 | -122.7921
-14 | -1.5726 | 0.01237 | 0.0007 | -127.1302
-13.5 | -1.5237 | 0.01178 | 0.0018 | -129.3463
-13 | -1.4749 | 0.01115 | 0.003 | -132.278
-12.5 | -1.4138 | 0.01059 | 0.0016 | -133.5033
-12 | -1.3662 | 0.01004 | 0.0032 | -136.0757
-11.5 | -1.2962 | 0.00967 | -0.0001 | -134.0434
-11 | -1.2314 | 0.00926 | -0.0023 | -132.9806
-10.5 | -1.1202 | 0.00867 | -0.0149 | -129.2042
-10 | -1.0555 | 0.00831 | -0.017 | -127.0156
-9.5 | -1.0007 | 0.00801 | -0.0168 | -124.9313
-9 | -0.9486 | 0.00768 | -0.016 | -123.5156
-8.5 | -0.8962 | 0.00743 | -0.0152 | -120.6191
-8 | -0.8445 | 0.00713 | -0.0142 | -118.4432
-7.5 | -0.7922 | 0.00689 | -0.0133 | -114.9782
-7 | -0.7392 | 0.00665 | -0.0125 | -111.1579
-6.5 | -0.6866 | 0.00641 | -0.0116 | -107.1139
-6 | -0.6331 | 0.00624 | -0.0109 | -101.4583
-5.5 | -0.5801 | 0.00602 | -0.0101 | -96.3621
-5 | -0.526 | 0.00585 | -0.0095 | -89.9145
-4.5 | -0.4723 | 0.00568 | -0.0088 | -83.1514
-4 | -0.4184 | 0.00552 | -0.0081 | -75.7971
-3.5 | -0.3646 | 0.00537 | -0.0074 | -67.8957
-3 | -0.311 | 0.00522 | -0.0066 | -59.5785
-2.5 | -0.2575 | 0.00509 | -0.0058 | -50.5894
-2 | -0.2046 | 0.00495 | -0.005 | -41.3333
-1.5 | -0.1524 | 0.0048 | -0.0039 | -31.75
-1 | -0.0998 | 0.00465 | -0.003 | -21.4624
-0.5 | -0.0483 | 0.00462 | -0.0018 | -10.4545
0 | 0.0003 | 0.00464 | -0.0001 | 0.064655
0.5 | 0.0493 | 0.00462 | 0.0016 | 10.671
1 | 0.1 | 0.00469 | 0.0029 | 21.322
1.5 | 0.1517 | 0.00477 | 0.004 | 31.8029
2.5 | 0.2574 | 0.00509 | 0.0059 | 50.5697
3 | 0.3106 | 0.00523 | 0.0067 | 59.3881
3.5 | 0.3643 | 0.00537 | 0.0074 | 67.8399
4 | 0.4184 | 0.00552 | 0.0081 | 75.7971
4.5 | 0.4723 | 0.00568 | 0.0088 | 83.1514
5 | 0.5259 | 0.00584 | 0.0095 | 90.0514
5.5 | 0.5796 | 0.00604 | 0.0102 | 95.9603
6 | 0.6333 | 0.00622 | 0.0109 | 101.8167
6.5 | 0.6865 | 0.00642 | 0.0117 | 106.9315
7 | 0.7392 | 0.00665 | 0.0125 | 111.1579
7.5 | 0.7916 | 0.00691 | 0.0134 | 114.5586
8 | 0.8444 | 0.00714 | 0.0142 | 118.2633
8.5 | 0.8963 | 0.00742 | 0.0152 | 120.7951
9 | 0.9488 | 0.00768 | 0.016 | 123.5417
9.5 | 1.001 | 0.00801 | 0.0168 | 124.9688
10 | 1.0564 | 0.00831 | 0.0168 | 127.1239
10.5 | 1.1238 | 0.00871 | 0.0141 | 129.0241
11 | 1.2321 | 0.00927 | 0.0021 | 132.9126
11.5 | 1.2967 | 0.00964 | 0 | 134.5124
12 | 1.3651 | 0.01003 | -0.003 | 136.1017
12.5 | 1.4162 | 0.0106 | -0.0021 | 133.6038
13 | 1.4753 | 0.01115 | -0.0031 | 132.3139
13.5 | 1.5249 | 0.01172 | -0.002 | 130.1109
14 | 1.5732 | 0.01237 | -0.0008 | 127.1787
14.5 | 1.62 | 0.0131 | 0.0006 | 123.6641
15 | 1.6651 | 0.0139 | 0.0022 | 119.7914
15.5 | 1.707 | 0.01487 | 0.0041 | 114.7949
16 | 1.749 | 0.01572 | 0.0061 | 111.2595
16.5 | 1.7873 | 0.01688 | 0.0083 | 105.8827
17 | 1.8163 | 0.01773 | 0.0123 | 102.4422
17.5 | 1.8369 | 0.01902 | 0.0168 | 96.5773
18 | 1.849 | 0.02122 | 0.0206 | 87.1348
18.5 | 1.8631 | 0.02386 | 0.0228 | 78.0847
19 | 1.8802 | 0.02666 | 0.024 | 70.5251
19.5 | 1.8753 | 0.03176 | 0.0247 | 59.046
20 | 1.8854 | 0.03572 | 0.0247 | 52.7828

## 141. Re 18M Mach 0.25 (1)
BIGFOIL.COM POLAR EXPORT
fx79l120
FX 79-L-120 |  |  |  | Cl Max: | 1.074 | at alpha= | 11 | deg
JavaFoil+Calcfoil stall+Eppler ext transition |  |  |  | L/D Max: | 127.919 | at alpha= | 8 | deg
Re: | 18000000 |  |  | Cd Min: | 0.00465 | at alpha= | -0.5 | deg
Mach: | 0.25 |  |  | Cl=0 at alpha= | 0 | deg
|  |  |  | @ Cl=0.1, Cd= | 0.0047174
|  |  |  | @ Cl=0.4, Cd= | 0.005181
|  |  |  | @ Cl=0.6, Cd= | 0.0057642
alpha (deg) | Cl | Cd | Cm | Cl/Cd
-16 | -0.604 | 0.11158 | 0.007 | -5.418
-15.5 | -0.66 | 0.10274 | 0.007 | -6.421
-15 | -0.713 | 0.09198 | 0.007 | -7.756
-14.5 | -0.77 | 0.07679 | 0.007 | -10.026
-14 | -0.854 | 0.04584 | 0.008 | -18.637
-13.5 | -0.917 | 0.03195 | 0.009 | -28.701
-13 | -0.968 | 0.02352 | 0.009 | -41.175
-12.5 | -1.009 | 0.01841 | 0.008 | -54.808
-12 | -1.044 | 0.0147 | 0.008 | -71.013
-11.5 | -1.066 | 0.01278 | 0.008 | -83.436
-11 | -1.074 | 0.01165 | 0.008 | -92.185
-10.5 | -1.07 | 0.00927 | 0.008 | -115.512
-10 | -1.054 | 0.00876 | 0.007 | -120.269
-9.5 | -1.03 | 0.00829 | 0.007 | -124.336
-9 | -1 | 0.00791 | 0.006 | -126.56
-8.5 | -0.965 | 0.00756 | 0.006 | -127.737
-8 | -0.924 | 0.00722 | 0.006 | -127.919
-7.5 | -0.877 | 0.00694 | 0.005 | -126.393
-7 | -0.828 | 0.00667 | 0.005 | -124.141
-6.5 | -0.776 | 0.00641 | 0.005 | -120.96
-6 | -0.722 | 0.0062 | 0.004 | -116.479
-5.5 | -0.666 | 0.006 | 0.004 | -111.024
-5 | -0.609 | 0.00581 | 0.004 | -104.693
-4.5 | -0.55 | 0.00551 | 0.003 | -99.81
-4 | -0.49 | 0.00537 | 0.003 | -91.265
-3.5 | -0.43 | 0.00524 | 0.003 | -82.013
-3 | -0.369 | 0.00512 | 0.002 | -72.175
-2.5 | -0.308 | 0.0051 | 0.002 | -60.409
-2 | -0.247 | 0.00494 | 0.001 | -49.96
-1.5 | -0.185 | 0.00481 | 0.001 | -38.497
-1 | -0.124 | 0.00476 | 0.001 | -25.964
-0.5 | -0.062 | 0.00465 | 0 | -13.278
0 | 0 | 0.00465 | 0 | 0
0.5 | 0.062 | 0.00465 | 0 | 13.278
1 | 0.124 | 0.00476 | -0.001 | 25.964
1.5 | 0.185 | 0.00481 | -0.001 | 38.497
2 | 0.247 | 0.00494 | -0.001 | 49.96
2.5 | 0.308 | 0.0051 | -0.002 | 60.409
3 | 0.369 | 0.00512 | -0.002 | 72.175
3.5 | 0.43 | 0.00524 | -0.003 | 82.013
4 | 0.49 | 0.00537 | -0.003 | 91.265
4.5 | 0.55 | 0.00551 | -0.003 | 99.81
5 | 0.609 | 0.00581 | -0.004 | 104.693
5.5 | 0.666 | 0.006 | -0.004 | 111.024
6 | 0.722 | 0.0062 | -0.004 | 116.479
6.5 | 0.776 | 0.00641 | -0.005 | 120.96
7 | 0.828 | 0.00667 | -0.005 | 124.141
7.5 | 0.877 | 0.00694 | -0.005 | 126.393
8 | 0.924 | 0.00722 | -0.006 | 127.919
8.5 | 0.965 | 0.00756 | -0.006 | 127.737
9 | 1 | 0.00791 | -0.006 | 126.56
9.5 | 1.03 | 0.00829 | -0.007 | 124.336
10 | 1.054 | 0.00876 | -0.007 | 120.269
10.5 | 1.07 | 0.00927 | -0.008 | 115.512
11 | 1.074 | 0.01056 | -0.008 | 101.775
11.5 | 1.066 | 0.01278 | -0.008 | 83.436
12 | 1.044 | 0.0147 | -0.008 | 71.013
12.5 | 1.009 | 0.01839 | -0.008 | 54.871
13 | 0.966 | 0.02421 | -0.008 | 39.889
13.5 | 0.917 | 0.03195 | -0.009 | 28.701
14 | 0.854 | 0.04584 | -0.008 | 18.637
14.5 | 0.774 | 0.07371 | -0.007 | 10.498
15 | 0.714 | 0.09117 | -0.007 | 7.833
15.5 | 0.66 | 0.10274 | -0.007 | 6.421
16 | 0.604 | 0.11216 | -0.007 | 5.387

## 142. Re 18M Mach 0.25 (2)
BIGFOIL.COM POLAR EXPORT
fx79l120
FX 79-L-120 |  |  |  | Cl Max: | 1.8229 | at alpha= | 17.5 | deg
XFOIL ncrit=9 |  |  |  | L/D Max: | 130.646 | at alpha= | 12 | deg
Re: | 18000000 |  |  | Cd Min: | 0.07506 | at alpha= | 20 | deg
Mach: | 0.25 |  |  | Cl=0 at alpha= | 0 | deg
|  |  |  | @ Cl=0.1, Cd= | 0.0046663
|  |  |  | @ Cl=0.4, Cd= | 0.0054785
|  |  |  | @ Cl=0.6, Cd= | 0.0061225
alpha (deg) | Cl | Cd | Cm | Cl/Cd
-20 | -1.7158 | 0.07372 | -0.0245 | -23.2746
-19.5 | -1.762 | 0.06101 | -0.0308 | -28.8805
-19 | -1.7907 | 0.05112 | -0.0347 | -35.0293
-18.5 | -1.809 | 0.04316 | -0.0368 | -41.9138
-18 | -1.8198 | 0.03629 | -0.0378 | -50.146
-17.5 | -1.8239 | 0.0304 | -0.0378 | -59.9967
-17 | -1.813 | 0.02612 | -0.0366 | -69.4104
-16.5 | -1.8009 | 0.02247 | -0.0344 | -80.1469
-16 | -1.7803 | 0.02002 | -0.031 | -88.9261
-15.5 | -1.7617 | 0.0181 | -0.0256 | -97.3315
-15 | -1.7348 | 0.01688 | -0.0196 | -102.7725
-14.5 | -1.6905 | 0.01558 | -0.0163 | -108.5045
-14 | -1.6436 | 0.01451 | -0.0132 | -113.2736
-13.5 | -1.5933 | 0.01361 | -0.0105 | -117.0683
-13 | -1.544 | 0.01258 | -0.0077 | -122.7345
-12.5 | -1.4844 | 0.01174 | -0.0069 | -126.4395
-12 | -1.4358 | 0.01103 | -0.0037 | -130.1723
-11.5 | -1.3554 | 0.01055 | -0.0072 | -128.4739
-11 | -1.2876 | 0.00998 | -0.0082 | -129.018
-10.5 | -1.1814 | 0.00931 | -0.0176 | -126.8958
-10 | -1.102 | 0.00875 | -0.0214 | -125.9429
-9.5 | -1.0421 | 0.00836 | -0.021 | -124.6531
-9 | -0.9852 | 0.00803 | -0.02 | -122.6899
-8.5 | -0.9304 | 0.00768 | -0.0186 | -121.1458
-8 | -0.8754 | 0.00738 | -0.0173 | -118.6179
-7.5 | -0.8207 | 0.00709 | -0.016 | -115.7546
-7 | -0.7659 | 0.00679 | -0.0147 | -112.7982
-6.5 | -0.7104 | 0.00656 | -0.0136 | -108.2927
-6 | -0.6548 | 0.00635 | -0.0126 | -103.1181
-5.5 | -0.5996 | 0.00612 | -0.0115 | -97.9739
-5 | -0.5437 | 0.00592 | -0.0106 | -91.8412
-4.5 | -0.4877 | 0.00575 | -0.0098 | -84.8174
-4 | -0.432 | 0.00557 | -0.0089 | -77.5583
-3.5 | -0.3763 | 0.00541 | -0.0081 | -69.5564
-3 | -0.3206 | 0.00526 | -0.0072 | -60.9506
-2.5 | -0.2655 | 0.00511 | -0.0063 | -51.9569
-2 | -0.2108 | 0.00496 | -0.0053 | -42.5
-1.5 | -0.157 | 0.0048 | -0.0042 | -32.7083
-1 | -0.1027 | 0.00465 | -0.0032 | -22.086
-0.5 | -0.0498 | 0.00461 | -0.0019 | -10.8026
0 | 0 | 0.00461 | 0 | 0
0.5 | 0.0505 | 0.0046 | 0.0017 | 10.9783
1 | 0.1028 | 0.00467 | 0.0031 | 22.0128
1.5 | 0.1563 | 0.00478 | 0.0043 | 32.6987
2 | 0.211 | 0.00492 | 0.0053 | 42.8862
2.5 | 0.2653 | 0.00512 | 0.0063 | 51.8164
3 | 0.3202 | 0.00527 | 0.0073 | 60.759
3.5 | 0.376 | 0.00541 | 0.0081 | 69.5009
4 | 0.4321 | 0.00557 | 0.0089 | 77.5763
4.5 | 0.4878 | 0.00573 | 0.0097 | 85.1309
5 | 0.5437 | 0.00591 | 0.0106 | 91.9966
5.5 | 0.5994 | 0.00612 | 0.0115 | 97.9412
6 | 0.6548 | 0.00635 | 0.0126 | 103.1181
6.5 | 0.7102 | 0.00657 | 0.0136 | 108.0974
7 | 0.7659 | 0.0068 | 0.0147 | 112.6324
7.5 | 0.8206 | 0.00709 | 0.016 | 115.7405
8 | 0.8752 | 0.00739 | 0.0174 | 118.4303
8.5 | 0.9305 | 0.00768 | 0.0186 | 121.1589
9 | 0.9852 | 0.00804 | 0.02 | 122.5373
9.5 | 1.0425 | 0.00837 | 0.0209 | 124.552
10 | 1.1029 | 0.00881 | 0.0211 | 125.1873
10.5 | 1.1871 | 0.00933 | 0.0163 | 127.2347
11 | 1.2884 | 0.00997 | 0.0081 | 129.2277
11.5 | 1.3556 | 0.01055 | 0.0071 | 128.4929
12 | 1.4358 | 0.01099 | 0.0038 | 130.646
12.5 | 1.4884 | 0.01168 | 0.0061 | 127.4315
13 | 1.5438 | 0.01264 | 0.0077 | 122.1361
13.5 | 1.5949 | 0.01354 | 0.0102 | 117.7917
14 | 1.6447 | 0.01449 | 0.013 | 113.5059
14.5 | 1.6918 | 0.01555 | 0.0161 | 108.7974
15 | 1.7369 | 0.0168 | 0.0193 | 103.3869
15.5 | 1.7617 | 0.01817 | 0.0255 | 96.9565
16 | 1.7806 | 0.02008 | 0.0308 | 88.6753
16.5 | 1.7952 | 0.02297 | 0.0344 | 78.1541
17 | 1.8128 | 0.02628 | 0.0363 | 68.9802
17.5 | 1.8229 | 0.03065 | 0.0374 | 59.4747
18 | 1.8195 | 0.03653 | 0.0373 | 49.8084
18.5 | 1.8047 | 0.04379 | 0.0361 | 41.2126
19 | 1.7902 | 0.05147 | 0.0341 | 34.7814
19.5 | 1.7483 | 0.06292 | 0.0292 | 27.7861
20 | 1.708 | 0.07506 | 0.0231 | 22.7551

## 143. Re 18M Mach 0.50 (1)
BIGFOIL.COM POLAR EXPORT
fx79l120
FX 79-L-120 |  |  |  | Cl Max: | 1.092 | at alpha= | 20 | deg
JavaFoil+Calcfoil stall+Eppler ext transition |  |  |  | L/D Max: | 116.615 | at alpha= | 7 | deg
Re: | 18000000 |  |  | Cd Min: | 0.0047 | at alpha= | 0 | deg
Mach: | 0.5 |  |  | Cl=0 at alpha= | 0 | deg
|  |  |  | @ Cl=0.1, Cd= | 0.0047504
|  |  |  | @ Cl=0.4, Cd= | 0.0053777
|  |  |  | @ Cl=0.6, Cd= | 0.0058362
alpha (deg) | Cl | Cd | Cm | Cl/Cd
-20 | -1.092 | 0.19537 | 0.009 | -5.588
-19.5 | -1.065 | 0.1879 | 0.009 | -5.666
-19 | -1.04 | 0.17272 | 0.009 | -6.024
-18.5 | -1.012 | 0.16917 | 0.009 | -5.984
-18 | -0.985 | 0.16334 | 0.008 | -6.03
-17.5 | -0.957 | 0.15917 | 0.008 | -6.014
-17 | -0.93 | 0.15076 | 0.008 | -6.166
-16.5 | -0.905 | 0.14016 | 0.008 | -6.455
-16 | -0.878 | 0.12673 | 0.007 | -6.929
-15.5 | -0.85 | 0.12341 | 0.007 | -6.886
-15 | -0.822 | 0.11873 | 0.007 | -6.921
-14.5 | -0.795 | 0.10933 | 0.006 | -7.275
-14 | -0.771 | 0.09892 | 0.007 | -7.797
-13.5 | -0.743 | 0.09304 | 0.006 | -7.991
-13 | -0.72 | 0.08405 | 0.006 | -8.561
-12.5 | -0.698 | 0.07433 | 0.006 | -9.392
-12 | -0.662 | 0.08064 | 0.005 | -8.208
-11.5 | -0.643 | 0.06754 | 0.006 | -9.527
-11 | -0.689 | 0.02536 | 0.008 | -27.179
-10.5 | -0.577 | 0.07313 | 0.004 | -7.888
-10 | -0.56 | 0.05825 | 0.005 | -9.62
-9.5 | -0.62 | 0.01586 | 0.007 | -39.115
-9 | -0.503 | 0.05417 | 0.005 | -9.279
-8.5 | -0.544 | 0.01801 | 0.006 | -30.203
-8 | -0.88 | 0.01116 | 0.006 | -78.848
-7.5 | -0.895 | 0.00836 | 0.006 | -107.015
-7 | -0.874 | 0.00774 | 0.006 | -112.918
-6.5 | -0.837 | 0.00726 | 0.005 | -115.267
-6 | -0.788 | 0.00687 | 0.005 | -114.792
-5.5 | -0.734 | 0.00653 | 0.004 | -112.425
-5 | -0.674 | 0.00624 | 0.004 | -108.097
-4.5 | -0.611 | 0.00599 | 0.004 | -101.993
-4 | -0.546 | 0.00567 | 0.003 | -96.192
-3.5 | -0.479 | 0.00546 | 0.003 | -87.845
-3 | -0.412 | 0.00529 | 0.002 | -77.869
-2.5 | -0.344 | 0.00518 | 0.002 | -66.372
-2 | -0.276 | 0.00507 | 0.002 | -54.349
-1.5 | -0.207 | 0.00491 | 0.001 | -42.168
-1 | -0.138 | 0.00484 | 0.001 | -28.529
-0.5 | -0.069 | 0.00471 | 0 | -14.668
0 | 0 | 0.0047 | 0 | 0
0.5 | 0.069 | 0.00471 | 0 | 14.668
1 | 0.138 | 0.0048 | -0.001 | 28.74
1.5 | 0.207 | 0.00491 | -0.001 | 42.168
2 | 0.276 | 0.00507 | -0.002 | 54.349
2.5 | 0.344 | 0.00518 | -0.002 | 66.372
3 | 0.412 | 0.00542 | -0.002 | 75.946
3.5 | 0.479 | 0.00546 | -0.003 | 87.845
4 | 0.546 | 0.00567 | -0.003 | 96.192
4.5 | 0.611 | 0.00587 | -0.004 | 104.016
5 | 0.674 | 0.00611 | -0.004 | 110.297
5.5 | 0.734 | 0.00653 | -0.004 | 112.425
6 | 0.788 | 0.00686 | -0.005 | 115.021
6.5 | 0.837 | 0.00723 | -0.005 | 115.663
7 | 0.874 | 0.0075 | -0.006 | 116.615
7.5 | 0.895 | 0.00816 | -0.006 | 109.666
8 | 0.88 | 0.01116 | -0.006 | 78.849
8.5 | 0.543 | 0.01815 | -0.006 | 29.934
9 | 0.505 | 0.05264 | -0.005 | 9.589
9.5 | 0.62 | 0.01586 | -0.007 | 39.119
10 | 0.56 | 0.05824 | -0.005 | 9.621
10.5 | 0.577 | 0.07352 | -0.004 | 7.846
11 | 0.694 | 0.02376 | -0.008 | 29.2
11.5 | 0.647 | 0.06473 | -0.006 | 9.998
12 | 0.662 | 0.07938 | -0.006 | 8.345
12.5 | 0.702 | 0.07142 | -0.007 | 9.828
13 | 0.72 | 0.08371 | -0.006 | 8.599
13.5 | 0.743 | 0.09453 | -0.006 | 7.859
14 | 0.771 | 0.0993 | -0.007 | 7.765
14.5 | 0.795 | 0.10937 | -0.006 | 7.272
15 | 0.822 | 0.1182 | -0.007 | 6.955
15.5 | 0.85 | 0.12285 | -0.007 | 6.916
16 | 0.878 | 0.12726 | -0.007 | 6.898
16.5 | 0.905 | 0.14122 | -0.008 | 6.407
17 | 0.93 | 0.15441 | -0.008 | 6.02
17.5 | 0.957 | 0.16119 | -0.008 | 5.938
18 | 0.985 | 0.16387 | -0.008 | 6.01
18.5 | 1.012 | 0.16917 | -0.009 | 5.984
19 | 1.04 | 0.17361 | -0.009 | 5.992
19.5 | 1.064 | 0.18527 | -0.009 | 5.745
20 | 1.092 | 0.19537 | -0.009 | 5.589

## 144. Re 18M Mach 0.50 (2)
BIGFOIL.COM POLAR EXPORT
fx79l120
FX 79-L-120 |  |  |  | Cl Max: | 1.1688 | at alpha= | 9.5 | deg
XFOIL ncrit=9 |  |  |  | L/D Max: | 120.919 | at alpha= | 8 | deg
Re: | 18000000 |  |  | Cd Min: | 0.13322 | at alpha= | -14.5 | deg
Mach: | 0.5 |  |  | Cl=0 at alpha= | 0.011285 | deg
|  |  |  | @ Cl=0.1, Cd= | 0.0046278
|  |  |  | @ Cl=0.4, Cd= | 0.005572
|  |  |  | @ Cl=0.6, Cd= | 0.0062208
alpha (deg) | Cl | Cd | Cm | Cl/Cd
-14.5 | -0.9492 | 0.13322 | 0.0195 | -7.1251
-14 | -0.9623 | 0.12144 | 0.0125 | -7.9241
-13.5 | -0.9821 | 0.10908 | 0.0051 | -9.0035
-13 | -1.0081 | 0.0963 | -0.0025 | -10.4683
-12.5 | -1.0275 | 0.08487 | -0.0081 | -12.1068
-12 | -1.0396 | 0.0688 | -0.0231 | -15.1105
-11.5 | -1.0766 | 0.05833 | -0.0259 | -18.4571
-11 | -1.1042 | 0.04579 | -0.0367 | -24.1144
-10.5 | -1.1377 | 0.03491 | -0.0436 | -32.5895
-10 | -1.1681 | 0.02564 | -0.0475 | -45.5577
-9.5 | -1.2009 | 0.01821 | -0.0445 | -65.9473
-9 | -1.1623 | 0.01099 | -0.0443 | -105.7598
-8.5 | -1.0981 | 0.00909 | -0.0388 | -120.8031
-8 | -1.0265 | 0.00848 | -0.0346 | -121.0495
-7.5 | -0.957 | 0.00799 | -0.0308 | -119.7747
-7 | -0.8885 | 0.00759 | -0.0274 | -117.0619
-6.5 | -0.8213 | 0.00723 | -0.0244 | -113.5961
-6 | -0.7547 | 0.00688 | -0.0216 | -109.6948
-5.5 | -0.6889 | 0.00658 | -0.0191 | -104.696
-5 | -0.6234 | 0.00631 | -0.0169 | -98.7956
-4.5 | -0.5578 | 0.00606 | -0.015 | -92.0462
-4 | -0.4926 | 0.00584 | -0.0133 | -84.3493
-3.5 | -0.4281 | 0.00565 | -0.0117 | -75.7699
-3 | -0.3638 | 0.00546 | -0.0102 | -66.63
-2.5 | -0.3004 | 0.00527 | -0.0088 | -57.0019
-2 | -0.2384 | 0.00507 | -0.0072 | -47.0217
-1.5 | -0.1772 | 0.00486 | -0.0056 | -36.4609
-1 | -0.1156 | 0.00471 | -0.0042 | -24.5435
-0.5 | -0.0557 | 0.00457 | -0.0025 | -12.1882
0 | -0.0013 | 0.00455 | 0.0002 | -0.28571
0.5 | 0.0563 | 0.00454 | 0.0023 | 12.4009
1 | 0.116 | 0.00466 | 0.0041 | 24.8927
1.5 | 0.1762 | 0.00487 | 0.0058 | 36.1807
2 | 0.2384 | 0.00506 | 0.0072 | 47.1146
2.5 | 0.3002 | 0.00527 | 0.0088 | 56.9639
3 | 0.3634 | 0.00547 | 0.0103 | 66.4351
3.5 | 0.428 | 0.00565 | 0.0117 | 75.7522
4 | 0.4927 | 0.00584 | 0.0132 | 84.3664
4.5 | 0.5578 | 0.00606 | 0.015 | 92.0462
5 | 0.6234 | 0.00631 | 0.0169 | 98.7956
5.5 | 0.6888 | 0.00658 | 0.0191 | 104.6809
6 | 0.7547 | 0.00689 | 0.0216 | 109.5356
6.5 | 0.8213 | 0.00723 | 0.0243 | 113.5961
7 | 0.8888 | 0.00758 | 0.0274 | 117.2559
7.5 | 0.9572 | 0.00799 | 0.0308 | 119.7997
8 | 1.0266 | 0.00849 | 0.0346 | 120.9187
8.5 | 1.0984 | 0.0091 | 0.0387 | 120.7033
9 | 1.1652 | 0.01081 | 0.0439 | 107.7891
9.5 | 1.1688 | 0.02031 | 0.0456 | 57.548
10 | 1.1455 | 0.02757 | 0.0463 | 41.5488
10.5 | 1.1244 | 0.0362 | 0.0425 | 31.0608
11 | 1.0926 | 0.04707 | 0.0354 | 23.2122
11.5 | 1.0716 | 0.05827 | 0.0271 | 18.3903
12 | 1.0386 | 0.06919 | 0.0224 | 15.0108
12.5 | 1.0288 | 0.08356 | 0.0101 | 12.3121
13 | 1.0072 | 0.09667 | 0.0018 | 10.419
13.5 | 0.9931 | 0.10776 | -0.0043 | 9.2159
14 | 0.9766 | 0.11948 | -0.0111 | 8.1738
14.5 | 0.9617 | 0.13141 | -0.0183 | 7.3183

## 145. Re 20M Mach 0.00 (1)
BIGFOIL.COM POLAR EXPORT
fx79l120
FX 79-L-120 |  |  |  | Cl Max: | 1.149 | at alpha= | 12.5 | deg
JavaFoil+Calcfoil stall+Eppler ext transition |  |  |  | L/D Max: | 136.967 | at alpha= | 8.5 | deg
Re: | 20000000 |  |  | Cd Min: | 0.00468 | at alpha= | 0 | deg
Mach: | 0 |  |  | Cl=0 at alpha= | 0 | deg
|  |  |  | @ Cl=0.1, Cd= | 0.0047567
|  |  |  | @ Cl=0.4, Cd= | 0.0051414
|  |  |  | @ Cl=0.6, Cd= | 0.0056881
alpha (deg) | Cl | Cd | Cm | Cl/Cd
-17.5 | -0.905 | 0.08431 | 0.009 | -10.74
-17 | -0.943 | 0.06797 | 0.009 | -13.872
-16.5 | -0.98 | 0.05352 | 0.009 | -18.318
-16 | -1.016 | 0.04201 | 0.009 | -24.186
-15.5 | -1.046 | 0.03386 | 0.009 | -30.901
-15 | -1.073 | 0.02745 | 0.009 | -39.086
-14.5 | -1.097 | 0.02235 | 0.009 | -49.08
-14 | -1.118 | 0.01843 | 0.009 | -60.645
-13.5 | -1.133 | 0.01572 | 0.009 | -72.059
-13 | -1.145 | 0.01367 | 0.009 | -83.738
-12.5 | -1.149 | 0.01245 | 0.009 | -92.298
-12 | -1.145 | 0.01053 | 0.008 | -108.779
-11.5 | -1.135 | 0.00933 | 0.008 | -121.69
-11 | -1.115 | 0.00871 | 0.008 | -127.938
-10.5 | -1.09 | 0.0084 | 0.007 | -129.727
-10 | -1.061 | 0.00805 | 0.007 | -131.854
-9.5 | -1.028 | 0.00772 | 0.007 | -133.208
-9 | -0.991 | 0.00741 | 0.006 | -133.68
-8.5 | -0.95 | 0.00694 | 0.006 | -136.967
-8 | -0.906 | 0.00687 | 0.006 | -131.754
-7.5 | -0.857 | 0.00653 | 0.005 | -131.232
-7 | -0.807 | 0.0064 | 0.005 | -126.123
-6.5 | -0.755 | 0.00619 | 0.005 | -122.04
-6 | -0.702 | 0.006 | 0.004 | -116.94
-5.5 | -0.647 | 0.00582 | 0.004 | -111.125
-5 | -0.59 | 0.00566 | 0.004 | -104.278
-4.5 | -0.533 | 0.00539 | 0.003 | -98.896
-4 | -0.475 | 0.00526 | 0.003 | -90.305
-3.5 | -0.417 | 0.00515 | 0.002 | -80.822
-3 | -0.358 | 0.00512 | 0.002 | -69.783
-2.5 | -0.298 | 0.00503 | 0.002 | -59.277
-2 | -0.239 | 0.00492 | 0.001 | -48.534
-1.5 | -0.179 | 0.00483 | 0.001 | -37.167
-1 | -0.12 | 0.00479 | 0.001 | -24.994
-0.5 | -0.06 | 0.00469 | 0 | -12.762
0 | 0 | 0.00468 | 0 | 0
0.5 | 0.06 | 0.00469 | 0 | 12.762
1 | 0.12 | 0.00479 | -0.001 | 24.994
1.5 | 0.179 | 0.00483 | -0.001 | 37.167
2 | 0.239 | 0.00492 | -0.001 | 48.534
2.5 | 0.298 | 0.00503 | -0.002 | 59.277
3 | 0.358 | 0.00512 | -0.002 | 69.783
3.5 | 0.417 | 0.00515 | -0.002 | 80.822
4 | 0.475 | 0.00526 | -0.003 | 90.305
4.5 | 0.533 | 0.00539 | -0.003 | 98.896
5 | 0.59 | 0.00566 | -0.004 | 104.278
5.5 | 0.647 | 0.00582 | -0.004 | 111.125
6 | 0.702 | 0.006 | -0.004 | 116.94
6.5 | 0.755 | 0.00619 | -0.005 | 122.04
7 | 0.807 | 0.0064 | -0.005 | 126.123
7.5 | 0.857 | 0.00653 | -0.005 | 131.232
8 | 0.906 | 0.00687 | -0.006 | 131.754
8.5 | 0.95 | 0.00694 | -0.006 | 136.967
9 | 0.991 | 0.00741 | -0.006 | 133.68
9.5 | 1.028 | 0.00772 | -0.007 | 133.208
10 | 1.061 | 0.00805 | -0.007 | 131.854
10.5 | 1.09 | 0.0084 | -0.007 | 129.727
11 | 1.115 | 0.00871 | -0.008 | 127.938
11.5 | 1.135 | 0.00933 | -0.008 | 121.69
12 | 1.145 | 0.01053 | -0.008 | 108.779
12.5 | 1.149 | 0.01245 | -0.009 | 92.298
13 | 1.145 | 0.01367 | -0.009 | 83.738
13.5 | 1.133 | 0.01572 | -0.009 | 72.059
14 | 1.118 | 0.01843 | -0.009 | 60.645
14.5 | 1.097 | 0.02235 | -0.009 | 49.08
15 | 1.073 | 0.02745 | -0.009 | 39.086
15.5 | 1.046 | 0.03386 | -0.009 | 30.901
16 | 1.016 | 0.04201 | -0.009 | 24.186
16.5 | 0.98 | 0.05352 | -0.009 | 18.318
17 | 0.943 | 0.06797 | -0.009 | 13.872
17.5 | 0.905 | 0.08431 | -0.009 | 10.74

## 146. Re 20M Mach 0.00 (2)
BIGFOIL.COM POLAR EXPORT
fx79l120
FX 79-L-120 |  |  |  | Cl Max: | 1.9122 | at alpha= | 20 | deg
XFOIL ncrit=9 |  |  |  | L/D Max: | 136.673 | at alpha= | 12 | deg
Re: | 20000000 |  |  | Cd Min: | 0.0301 | at alpha= | 20 | deg
Mach: | 0 |  |  | Cl=0 at alpha= | -0.0020576 | deg
|  |  |  | @ Cl=0.1, Cd= | 0.0047403
|  |  |  | @ Cl=0.4, Cd= | 0.0053872
|  |  |  | @ Cl=0.6, Cd= | 0.006019
alpha (deg) | Cl | Cd | Cm | Cl/Cd
-20 | -1.9265 | 0.02862 | -0.0222 | -67.3131
-19.5 | -1.9173 | 0.02513 | -0.0213 | -76.2953
-19 | -1.9014 | 0.02252 | -0.0198 | -84.4316
-18.5 | -1.884 | 0.0204 | -0.0175 | -92.3529
-18 | -1.8648 | 0.01878 | -0.0143 | -99.2971
-17.5 | -1.8433 | 0.01762 | -0.0103 | -104.6141
-17 | -1.8188 | 0.01667 | -0.0059 | -109.1062
-16.5 | -1.779 | 0.01576 | -0.0042 | -112.8807
-15.5 | -1.6962 | 0.01412 | -0.0008 | -120.1275
-15 | -1.6526 | 0.01335 | 0.0006 | -123.7903
-14.5 | -1.6083 | 0.01255 | 0.002 | -128.1514
-14 | -1.5622 | 0.01183 | 0.0032 | -132.0541
-13.5 | -1.5137 | 0.01129 | 0.0041 | -134.0744
-13 | -1.4596 | 0.01072 | 0.0039 | -136.1567
-12 | -1.3437 | 0.00982 | 0.0019 | -136.833
-11.5 | -1.2829 | 0.00942 | 0.0002 | -136.189
-11 | -1.2166 | 0.00902 | -0.0026 | -134.878
-10.5 | -1.1037 | 0.00844 | -0.016 | -130.7701
-10 | -1.0471 | 0.00812 | -0.0165 | -128.9532
-9.5 | -0.9942 | 0.00784 | -0.0161 | -126.8112
-9 | -0.9429 | 0.00752 | -0.0152 | -125.3856
-8.5 | -0.891 | 0.00728 | -0.0145 | -122.3901
-8 | -0.8398 | 0.00699 | -0.0136 | -120.1431
-7.5 | -0.7877 | 0.00676 | -0.0128 | -116.5237
-7 | -0.7354 | 0.00653 | -0.012 | -112.6187
-6.5 | -0.683 | 0.00631 | -0.0112 | -108.2409
-6 | -0.6296 | 0.00614 | -0.0106 | -102.5407
-5.5 | -0.577 | 0.00593 | -0.0098 | -97.3019
-5 | -0.5236 | 0.00576 | -0.0091 | -90.9028
-4.5 | -0.4699 | 0.00559 | -0.0085 | -84.0608
-4 | -0.4164 | 0.00544 | -0.0079 | -76.5441
-3.5 | -0.363 | 0.0053 | -0.0072 | -68.4906
-3 | -0.3093 | 0.00517 | -0.0065 | -59.8259
-2.5 | -0.2567 | 0.00504 | -0.0056 | -50.9325
-2 | -0.2038 | 0.00492 | -0.0048 | -41.4228
-1.5 | -0.1515 | 0.0048 | -0.0039 | -31.5625
-1 | -0.0995 | 0.00467 | -0.0029 | -21.3062
-0.5 | -0.0484 | 0.00468 | -0.0017 | -10.3419
0 | 0.0002 | 0.0047 | 0 | 0.042553
0.5 | 0.0495 | 0.00467 | 0.0015 | 10.5996
1 | 0.0995 | 0.00474 | 0.0029 | 20.9916
1.5 | 0.1509 | 0.00477 | 0.004 | 31.6352
2 | 0.2039 | 0.00488 | 0.0048 | 41.7828
2.5 | 0.2562 | 0.00505 | 0.0057 | 50.7327
3 | 0.3092 | 0.00517 | 0.0065 | 59.8066
3.5 | 0.3628 | 0.00529 | 0.0072 | 68.5822
4 | 0.4164 | 0.00543 | 0.0079 | 76.6851
4.5 | 0.4699 | 0.00558 | 0.0085 | 84.2115
5 | 0.5235 | 0.00576 | 0.0092 | 90.8854
5.5 | 0.5767 | 0.00594 | 0.0098 | 97.0875
6 | 0.6298 | 0.00612 | 0.0106 | 102.9085
6.5 | 0.6829 | 0.00631 | 0.0112 | 108.225
7 | 0.7355 | 0.00654 | 0.012 | 112.4618
7.5 | 0.7873 | 0.00678 | 0.0128 | 116.1209
8 | 0.8397 | 0.007 | 0.0136 | 119.9571
8.5 | 0.8911 | 0.00727 | 0.0145 | 122.5722
9 | 0.9431 | 0.00752 | 0.0152 | 125.4122
9.5 | 0.9943 | 0.00784 | 0.016 | 126.824
10 | 1.0477 | 0.00812 | 0.0163 | 129.0271
10.5 | 1.1056 | 0.00847 | 0.0155 | 130.5313
11.5 | 1.283 | 0.00939 | -0.0002 | 136.6347
12 | 1.3435 | 0.00983 | -0.0018 | 136.6734
13 | 1.4603 | 0.01072 | -0.004 | 136.222
13.5 | 1.5145 | 0.01126 | -0.0043 | 134.5027
14 | 1.5628 | 0.01183 | -0.0033 | 132.1048
14.5 | 1.6098 | 0.01246 | -0.0023 | 129.1974
15 | 1.6554 | 0.01316 | -0.0011 | 125.7903
15.5 | 1.6979 | 0.01405 | 0.0005 | 120.847
16 | 1.7401 | 0.01486 | 0.0021 | 117.0996
16.5 | 1.78 | 0.01574 | 0.004 | 113.0877
17 | 1.8202 | 0.01664 | 0.0057 | 109.387
17.5 | 1.8456 | 0.01759 | 0.0099 | 104.9233
18 | 1.8617 | 0.01903 | 0.0145 | 97.8297
18.5 | 1.8773 | 0.02093 | 0.0178 | 89.6942
19 | 1.897 | 0.02298 | 0.0198 | 82.55
19.5 | 1.8953 | 0.02717 | 0.0215 | 69.7571
20 | 1.9122 | 0.0301 | 0.022 | 63.5282

## 147. Re 20M Mach 0.10 (1)
BIGFOIL.COM POLAR EXPORT
fx79l120
FX 79-L-120 |  |  |  | Cl Max: | 1.136 | at alpha= | 12 | deg
JavaFoil+Calcfoil stall+Eppler ext transition |  |  |  | L/D Max: | 136.392 | at alpha= | 8.5 | deg
Re: | 20000000 |  |  | Cd Min: | 0.00469 | at alpha= | -0.5 | deg
Mach: | 0.1 |  |  | Cl=0 at alpha= | 0 | deg
|  |  |  | @ Cl=0.1, Cd= | 0.0047567
|  |  |  | @ Cl=0.4, Cd= | 0.0051505
|  |  |  | @ Cl=0.6, Cd= | 0.0056996
alpha (deg) | Cl | Cd | Cm | Cl/Cd
-17 | -0.885 | 0.08037 | 0.009 | -11.018
-16.5 | -0.924 | 0.06522 | 0.009 | -14.171
-16 | -0.968 | 0.04929 | 0.009 | -19.641
-15.5 | -1.003 | 0.03938 | 0.009 | -25.47
-15 | -1.037 | 0.03062 | 0.009 | -33.877
-14.5 | -1.066 | 0.02454 | 0.009 | -43.434
-14 | -1.091 | 0.01998 | 0.009 | -54.615
-13.5 | -1.111 | 0.0167 | 0.009 | -66.523
-13 | -1.127 | 0.01422 | 0.009 | -79.256
-12.5 | -1.135 | 0.01288 | 0.009 | -88.111
-12 | -1.136 | 0.01183 | 0.008 | -96.041
-11.5 | -1.129 | 0.0111 | 0.008 | -101.678
-11 | -1.112 | 0.00898 | 0.008 | -123.857
-10.5 | -1.089 | 0.00849 | 0.007 | -128.242
-10 | -1.061 | 0.00812 | 0.007 | -130.7
-9.5 | -1.029 | 0.00778 | 0.007 | -132.233
-9 | -0.993 | 0.00746 | 0.006 | -133.056
-8.5 | -0.953 | 0.00699 | 0.006 | -136.392
-8 | -0.909 | 0.00691 | 0.006 | -131.536
-7.5 | -0.861 | 0.00666 | 0.005 | -129.3
-7 | -0.81 | 0.00643 | 0.005 | -126.131
-6.5 | -0.758 | 0.00621 | 0.005 | -122.064
-6 | -0.705 | 0.00602 | 0.004 | -117.114
-5.5 | -0.65 | 0.00584 | 0.004 | -111.311
-5 | -0.593 | 0.00568 | 0.004 | -104.503
-4.5 | -0.536 | 0.0054 | 0.003 | -99.207
-4 | -0.477 | 0.00527 | 0.003 | -90.609
-3.5 | -0.419 | 0.00516 | 0.002 | -81.103
-3 | -0.359 | 0.00513 | 0.002 | -70.052
-2.5 | -0.3 | 0.00504 | 0.002 | -59.513
-2 | -0.24 | 0.00493 | 0.001 | -48.739
-1.5 | -0.18 | 0.00483 | 0.001 | -37.337
-1 | -0.12 | 0.00479 | 0.001 | -25.112
-0.5 | -0.06 | 0.00469 | 0 | -12.821
0 | 0 | 0.00469 | 0 | 0
0.5 | 0.06 | 0.00469 | 0 | 12.821
1 | 0.12 | 0.00479 | -0.001 | 25.112
1.5 | 0.18 | 0.00483 | -0.001 | 37.337
2 | 0.24 | 0.00493 | -0.001 | 48.739
2.5 | 0.3 | 0.00504 | -0.002 | 59.513
3 | 0.359 | 0.00513 | -0.002 | 70.052
3.5 | 0.419 | 0.00516 | -0.002 | 81.103
4 | 0.477 | 0.00527 | -0.003 | 90.609
4.5 | 0.536 | 0.0054 | -0.003 | 99.207
5 | 0.593 | 0.00568 | -0.004 | 104.503
5.5 | 0.65 | 0.00584 | -0.004 | 111.311
6 | 0.705 | 0.00602 | -0.004 | 117.114
6.5 | 0.758 | 0.00621 | -0.005 | 122.064
7 | 0.81 | 0.00643 | -0.005 | 126.131
7.5 | 0.861 | 0.00666 | -0.005 | 129.3
8 | 0.909 | 0.00691 | -0.006 | 131.536
8.5 | 0.953 | 0.00699 | -0.006 | 136.392
9 | 0.993 | 0.00746 | -0.006 | 133.056
9.5 | 1.029 | 0.00778 | -0.007 | 132.233
10 | 1.061 | 0.00812 | -0.007 | 130.7
10.5 | 1.089 | 0.00849 | -0.007 | 128.242
11 | 1.112 | 0.00898 | -0.008 | 123.857
11.5 | 1.129 | 0.0111 | -0.008 | 101.678
12 | 1.136 | 0.01183 | -0.008 | 96.041
12.5 | 1.135 | 0.01288 | -0.009 | 88.111
13 | 1.127 | 0.01422 | -0.009 | 79.256
13.5 | 1.111 | 0.0167 | -0.009 | 66.523
14 | 1.091 | 0.01998 | -0.009 | 54.615
14.5 | 1.066 | 0.02454 | -0.009 | 43.434
15 | 1.037 | 0.03062 | -0.009 | 33.877
15.5 | 1.003 | 0.03938 | -0.009 | 25.47
16 | 0.968 | 0.04929 | -0.009 | 19.641
16.5 | 0.924 | 0.06522 | -0.009 | 14.171
17 | 0.885 | 0.08037 | -0.009 | 11.018

## 148. Re 20M Mach 0.10 (2)
BIGFOIL.COM POLAR EXPORT
fx79l120
FX 79-L-120 |  |  |  | Cl Max: | 1.8976 | at alpha= | 20 | deg
XFOIL ncrit=9 |  |  |  | L/D Max: | 135.719 | at alpha= | 11.5 | deg
Re: | 20000000 |  |  | Cd Min: | 0.03452 | at alpha= | 20 | deg
Mach: | 0.1 |  |  | Cl=0 at alpha= | -0.0020492 | deg
|  |  |  | @ Cl=0.1, Cd= | 0.00474
|  |  |  | @ Cl=0.4, Cd= | 0.0053912
|  |  |  | @ Cl=0.6, Cd= | 0.0060264
alpha (deg) | Cl | Cd | Cm | Cl/Cd
-20 | -1.9103 | 0.0331 | -0.0254 | -57.713
-19.5 | -1.9128 | 0.02814 | -0.025 | -67.9744
-19 | -1.8998 | 0.02488 | -0.0239 | -76.3585
-18.5 | -1.8829 | 0.02226 | -0.0222 | -84.5867
-18 | -1.8661 | 0.02006 | -0.0196 | -93.0259
-17.5 | -1.8466 | 0.01847 | -0.0159 | -99.9783
-17 | -1.8248 | 0.01732 | -0.0113 | -105.358
-16.5 | -1.7936 | 0.01637 | -0.0077 | -109.5663
-16 | -1.7525 | 0.01545 | -0.0057 | -113.4304
-15.5 | -1.7107 | 0.01456 | -0.0037 | -117.4931
-15 | -1.6661 | 0.01379 | -0.0021 | -120.8194
-14.5 | -1.6214 | 0.01296 | -0.0004 | -125.108
-14 | -1.5755 | 0.01215 | 0.0011 | -129.6708
-13.5 | -1.5262 | 0.01159 | 0.0022 | -131.6825
-13 | -1.4731 | 0.01092 | 0.0024 | -134.8993
-11.5 | -1.2933 | 0.00958 | -0.0009 | -135
-11 | -1.227 | 0.00912 | -0.0034 | -134.5395
-10.5 | -1.1127 | 0.00854 | -0.0168 | -130.2927
-10 | -1.0551 | 0.00819 | -0.0173 | -128.8278
-9.5 | -1.0013 | 0.00791 | -0.0168 | -126.5866
-9 | -0.9495 | 0.00758 | -0.0159 | -125.2639
-8.5 | -0.8971 | 0.00732 | -0.0151 | -122.5546
-8 | -0.8454 | 0.00703 | -0.0141 | -120.256
-7.5 | -0.7928 | 0.0068 | -0.0132 | -116.5882
-7 | -0.7403 | 0.00656 | -0.0124 | -112.8506
-6.5 | -0.6874 | 0.00633 | -0.0115 | -108.594
-6 | -0.6336 | 0.00616 | -0.0109 | -102.8571
-5.5 | -0.5805 | 0.00595 | -0.01 | -97.563
-5 | -0.5268 | 0.00577 | -0.0093 | -91.2998
-4.5 | -0.4727 | 0.0056 | -0.0087 | -84.4107
-4 | -0.4188 | 0.00545 | -0.008 | -76.844
-3.5 | -0.3651 | 0.0053 | -0.0073 | -68.8868
-3 | -0.3111 | 0.00517 | -0.0066 | -60.1741
-2.5 | -0.2581 | 0.00505 | -0.0057 | -51.1089
-2 | -0.2049 | 0.00492 | -0.0049 | -41.6463
-1.5 | -0.1523 | 0.0048 | -0.0039 | -31.7292
-1 | -0.1 | 0.00467 | -0.0029 | -21.4133
-0.5 | -0.0486 | 0.00467 | -0.0017 | -10.4069
0 | 0.0002 | 0.0047 | 0 | 0.042553
0.5 | 0.0497 | 0.00467 | 0.0015 | 10.6424
1 | 0.1 | 0.00474 | 0.0029 | 21.097
1.5 | 0.1517 | 0.00478 | 0.0041 | 31.7364
2 | 0.205 | 0.00489 | 0.0049 | 41.9223
2.5 | 0.2576 | 0.00506 | 0.0058 | 50.9091
3 | 0.311 | 0.00518 | 0.0066 | 60.0386
3.5 | 0.3649 | 0.0053 | 0.0073 | 68.8491
4 | 0.4188 | 0.00544 | 0.008 | 76.9853
4.5 | 0.4727 | 0.00559 | 0.0087 | 84.5617
5 | 0.5267 | 0.00577 | 0.0094 | 91.2825
5.5 | 0.5803 | 0.00596 | 0.0101 | 97.3658
6 | 0.6337 | 0.00614 | 0.0108 | 103.2085
6.5 | 0.6872 | 0.00633 | 0.0116 | 108.5624
7 | 0.7403 | 0.00656 | 0.0124 | 112.8506
7.5 | 0.7925 | 0.00681 | 0.0133 | 116.373
8 | 0.8453 | 0.00704 | 0.0141 | 120.071
8.5 | 0.8972 | 0.00732 | 0.0151 | 122.5683
9 | 0.9496 | 0.00758 | 0.0159 | 125.277
9.5 | 1.0015 | 0.00791 | 0.0168 | 126.6119
10 | 1.0558 | 0.00819 | 0.0171 | 128.9133
10.5 | 1.1149 | 0.00858 | 0.0162 | 129.9417
11 | 1.228 | 0.00913 | 0.0032 | 134.5016
11.5 | 1.2934 | 0.00953 | 0.0009 | 135.7188
12 | 1.3547 | 0.01 | -0.0005 | 135.47
12.5 | 1.4025 | 0.01036 | 0.0011 | 135.3764
13 | 1.4738 | 0.01092 | -0.0025 | 134.9634
13.5 | 1.5279 | 0.01149 | -0.0024 | 132.9765
14 | 1.5761 | 0.01215 | -0.0012 | 129.7202
14.5 | 1.6228 | 0.01289 | 0.0002 | 125.896
15 | 1.6683 | 0.01367 | 0.0017 | 122.041
15.5 | 1.7118 | 0.01453 | 0.0035 | 117.8114
16 | 1.7542 | 0.01538 | 0.0054 | 114.0572
16.5 | 1.7917 | 0.01658 | 0.0078 | 108.0639
17 | 1.826 | 0.01734 | 0.011 | 105.3057
17.5 | 1.8459 | 0.01858 | 0.0158 | 99.3488
18 | 1.8571 | 0.02071 | 0.02 | 89.6717
18.5 | 1.8718 | 0.02319 | 0.0225 | 80.7158
19 | 1.8892 | 0.02588 | 0.0239 | 72.9985
20 | 1.8976 | 0.03452 | 0.0249 | 54.971

## 149. Re 20M Mach 0.25 (1)
BIGFOIL.COM POLAR EXPORT
fx79l120
FX 79-L-120 |  |  |  | Cl Max: | 1.075 | at alpha= | 11 | deg
JavaFoil+Calcfoil stall+Eppler ext transition |  |  |  | L/D Max: | 129.498 | at alpha= | 8.5 | deg
Re: | 20000000 |  |  | Cd Min: | 0.0047 | at alpha= | -0.5 | deg
Mach: | 0.25 |  |  | Cl=0 at alpha= | 0 | deg
|  |  |  | @ Cl=0.1, Cd= | 0.0047613
|  |  |  | @ Cl=0.4, Cd= | 0.005141
|  |  |  | @ Cl=0.6, Cd= | 0.0057058
alpha (deg) | Cl | Cd | Cm | Cl/Cd
-16 | -0.605 | 0.1108 | 0.007 | -5.461
-15.5 | -0.661 | 0.1014 | 0.007 | -6.515
-15 | -0.715 | 0.09003 | 0.007 | -7.944
-14.5 | -0.771 | 0.07577 | 0.007 | -10.175
-14 | -0.856 | 0.04469 | 0.008 | -19.162
-13.5 | -0.918 | 0.03125 | 0.009 | -29.384
-13 | -0.97 | 0.02303 | 0.009 | -42.093
-12.5 | -1.011 | 0.01793 | 0.008 | -56.387
-12 | -1.046 | 0.01435 | 0.008 | -72.901
-11.5 | -1.068 | 0.01254 | 0.008 | -85.114
-11 | -1.075 | 0.01044 | 0.008 | -102.996
-10.5 | -1.07 | 0.00912 | 0.008 | -117.401
-10 | -1.054 | 0.00862 | 0.007 | -122.308
-9.5 | -1.03 | 0.00817 | 0.007 | -126.033
-9 | -1 | 0.0078 | 0.006 | -128.3
-8.5 | -0.965 | 0.00745 | 0.006 | -129.498
-8 | -0.924 | 0.00714 | 0.006 | -129.468
-7.5 | -0.877 | 0.00686 | 0.005 | -127.867
-7 | -0.828 | 0.00659 | 0.005 | -125.643
-6.5 | -0.776 | 0.00635 | 0.005 | -122.279
-6 | -0.722 | 0.00613 | 0.004 | -117.724
-5.5 | -0.666 | 0.00593 | 0.004 | -112.35
-5 | -0.609 | 0.00575 | 0.004 | -105.822
-4.5 | -0.55 | 0.00546 | 0.003 | -100.691
-4 | -0.49 | 0.00532 | 0.003 | -92.167
-3.5 | -0.43 | 0.0052 | 0.003 | -82.671
-3 | -0.369 | 0.00508 | 0.002 | -72.681
-2.5 | -0.308 | 0.00507 | 0.002 | -60.798
-2 | -0.247 | 0.00495 | 0.001 | -49.837
-1.5 | -0.185 | 0.00484 | 0.001 | -38.229
-1 | -0.124 | 0.0048 | 0.001 | -25.728
-0.5 | -0.062 | 0.0047 | 0 | -13.148
0 | 0 | 0.0047 | 0 | 0
0.5 | 0.062 | 0.0047 | 0 | 13.148
1 | 0.124 | 0.0048 | -0.001 | 25.728
1.5 | 0.185 | 0.00484 | -0.001 | 38.229
2 | 0.247 | 0.00495 | -0.001 | 49.837
2.5 | 0.308 | 0.00507 | -0.002 | 60.798
3 | 0.369 | 0.00508 | -0.002 | 72.681
3.5 | 0.43 | 0.0052 | -0.003 | 82.671
4 | 0.49 | 0.00532 | -0.003 | 92.167
4.5 | 0.55 | 0.00546 | -0.003 | 100.691
5 | 0.609 | 0.00575 | -0.004 | 105.822
5.5 | 0.666 | 0.00593 | -0.004 | 112.35
6 | 0.722 | 0.00613 | -0.004 | 117.724
6.5 | 0.776 | 0.00635 | -0.005 | 122.279
7 | 0.828 | 0.00659 | -0.005 | 125.643
7.5 | 0.877 | 0.00686 | -0.005 | 127.867
8 | 0.924 | 0.00714 | -0.006 | 129.468
8.5 | 0.965 | 0.00745 | -0.006 | 129.498
9 | 1 | 0.0078 | -0.006 | 128.3
9.5 | 1.03 | 0.00817 | -0.007 | 126.033
10 | 1.054 | 0.00862 | -0.007 | 122.308
10.5 | 1.07 | 0.00912 | -0.008 | 117.401
11 | 1.075 | 0.01037 | -0.008 | 103.691
11.5 | 1.068 | 0.01254 | -0.008 | 85.114
12 | 1.046 | 0.01435 | -0.008 | 72.901
12.5 | 1.011 | 0.01791 | -0.008 | 56.452
13 | 0.967 | 0.02364 | -0.009 | 40.924
13.5 | 0.918 | 0.03125 | -0.009 | 29.384
14 | 0.856 | 0.04469 | -0.008 | 19.162
14.5 | 0.773 | 0.07406 | -0.007 | 10.44
15 | 0.716 | 0.08917 | -0.007 | 8.03
15.5 | 0.661 | 0.1014 | -0.007 | 6.515
16 | 0.605 | 0.11134 | -0.007 | 5.431

## 150. Re 20M Mach 0.25 (2)
BIGFOIL.COM POLAR EXPORT
fx79l120
FX 79-L-120 |  |  |  | Cl Max: | 1.8374 | at alpha= | 17.5 | deg
XFOIL ncrit=9 |  |  |  | L/D Max: | 130.569 | at alpha= | 11 | deg
Re: | 20000000 |  |  | Cd Min: | 0.07231 | at alpha= | 20 | deg
Mach: | 0.25 |  |  | Cl=0 at alpha= | -0.002994 | deg
|  |  |  | @ Cl=0.1, Cd= | 0.0047073
|  |  |  | @ Cl=0.4, Cd= | 0.0054133
|  |  |  | @ Cl=0.6, Cd= | 0.0060296
alpha (deg) | Cl | Cd | Cm | Cl/Cd
-10.5 | -1.1677 | 0.00912 | -0.0207 | -128.0373
-10 | -1.1004 | 0.00863 | -0.0219 | -127.5087
-9.5 | -1.0426 | 0.00823 | -0.021 | -126.6829
-9 | -0.9862 | 0.00791 | -0.0199 | -124.6776
-8.5 | -0.9313 | 0.00757 | -0.0185 | -123.0251
-8 | -0.8763 | 0.00727 | -0.0172 | -120.5365
-7.5 | -0.8217 | 0.00697 | -0.0159 | -117.891
-7 | -0.7669 | 0.0067 | -0.0146 | -114.4627
-6.5 | -0.7112 | 0.00648 | -0.0135 | -109.7531
-6 | -0.6555 | 0.00625 | -0.0125 | -104.88
-5.5 | -0.6003 | 0.00603 | -0.0114 | -99.5522
-5 | -0.5445 | 0.00584 | -0.0105 | -93.2363
-4.5 | -0.488 | 0.00568 | -0.0097 | -85.9155
-4 | -0.4321 | 0.00551 | -0.0089 | -78.4211
-3.5 | -0.3767 | 0.00534 | -0.008 | -70.5431
-3 | -0.321 | 0.0052 | -0.0072 | -61.7308
-2.5 | -0.2657 | 0.00508 | -0.0063 | -52.3031
-2 | -0.211 | 0.00495 | -0.0053 | -42.6263
-1.5 | -0.1569 | 0.0048 | -0.0042 | -32.6875
-0.5 | -0.0498 | 0.00466 | -0.0019 | -10.6867
0 | 0.0003 | 0.00469 | -0.0001 | 0.063966
0.5 | 0.051 | 0.00466 | 0.0016 | 10.9442
1 | 0.1028 | 0.00471 | 0.0031 | 21.8259
1.5 | 0.1563 | 0.00478 | 0.0043 | 32.6987
2 | 0.2112 | 0.0049 | 0.0053 | 43.102
2.5 | 0.2653 | 0.00509 | 0.0064 | 52.1218
3 | 0.3208 | 0.00521 | 0.0072 | 61.5739
3.5 | 0.3764 | 0.00535 | 0.0081 | 70.3551
4 | 0.4323 | 0.0055 | 0.0089 | 78.6
4.5 | 0.4882 | 0.00566 | 0.0097 | 86.2544
5 | 0.5445 | 0.00583 | 0.0105 | 93.3962
5.5 | 0.6001 | 0.00603 | 0.0114 | 99.5191
6 | 0.6556 | 0.00625 | 0.0125 | 104.896
6.5 | 0.711 | 0.00648 | 0.0135 | 109.7222
7 | 0.7668 | 0.0067 | 0.0146 | 114.4478
7.5 | 0.8216 | 0.00697 | 0.0159 | 117.8766
8 | 0.8762 | 0.00728 | 0.0172 | 120.3571
8.5 | 0.9315 | 0.00757 | 0.0185 | 123.0515
9 | 0.9863 | 0.00792 | 0.0199 | 124.5328
9.5 | 1.0427 | 0.00824 | 0.021 | 126.5413
10 | 1.1011 | 0.00868 | 0.0217 | 126.8548
10.5 | 1.1711 | 0.00913 | 0.0199 | 128.2694
11 | 1.2848 | 0.00984 | 0.009 | 130.5691
11.5 | 1.353 | 0.01039 | 0.0079 | 130.2214
12 | 1.42 | 0.01088 | 0.0072 | 130.5147
12.5 | 1.4729 | 0.01138 | 0.0095 | 129.4288
13 | 1.5472 | 0.0124 | 0.0073 | 124.7742
13.5 | 1.5994 | 0.01323 | 0.0097 | 120.8919
14 | 1.6499 | 0.01415 | 0.0124 | 116.6007
14.5 | 1.6977 | 0.01519 | 0.0155 | 111.7643
15 | 1.7432 | 0.01639 | 0.0187 | 106.3575
15.5 | 1.7727 | 0.01774 | 0.0243 | 99.9267
16 | 1.7915 | 0.01952 | 0.0301 | 91.7777
16.5 | 1.8063 | 0.02222 | 0.0341 | 81.2916
17 | 1.825 | 0.02534 | 0.0364 | 72.0205
17.5 | 1.8374 | 0.02944 | 0.0376 | 62.4117
18 | 1.8356 | 0.03508 | 0.0379 | 52.3261
18.5 | 1.8208 | 0.04226 | 0.0368 | 43.0857
19 | 1.8102 | 0.0494 | 0.0353 | 36.6437
19.5 | 1.768 | 0.06066 | 0.0306 | 29.1461
20 | 1.7301 | 0.07231 | 0.025 | 23.9262

## 151. Re 20M Mach 0.50 (1)
BIGFOIL.COM POLAR EXPORT
fx79l120
FX 79-L-120 |  |  |  | Cl Max: | 1.092 | at alpha= | 20 | deg
JavaFoil+Calcfoil stall+Eppler ext transition |  |  |  | L/D Max: | 120.767 | at alpha= | 6.5 | deg
Re: | 20000000 |  |  | Cd Min: | 0.00475 | at alpha= | -0.5 | deg
Mach: | 0.5 |  |  | Cl=0 at alpha= | 0 | deg
|  |  |  | @ Cl=0.1, Cd= | 0.0047859
|  |  |  | @ Cl=0.4, Cd= | 0.0053476
|  |  |  | @ Cl=0.6, Cd= | 0.0057862
alpha (deg) | Cl | Cd | Cm | Cl/Cd
-20 | -1.092 | 0.19946 | 0.009 | -5.475
-19.5 | -1.065 | 0.19069 | 0.009 | -5.584
-19 | -1.04 | 0.17642 | 0.009 | -5.896
-18.5 | -1.012 | 0.17225 | 0.009 | -5.876
-18 | -0.985 | 0.16624 | 0.008 | -5.925
-17.5 | -0.957 | 0.16209 | 0.008 | -5.905
-17 | -0.93 | 0.16126 | 0.008 | -5.764
-16.5 | -0.905 | 0.14397 | 0.008 | -6.283
-16 | -0.877 | 0.13103 | 0.007 | -6.697
-15.5 | -0.85 | 0.12709 | 0.007 | -6.685
-15 | -0.822 | 0.12175 | 0.007 | -6.75
-14.5 | -0.795 | 0.11409 | 0.006 | -6.968
-14 | -0.77 | 0.10388 | 0.006 | -7.409
-13.5 | -0.741 | 0.0996 | 0.006 | -7.441
-13 | -0.716 | 0.09047 | 0.006 | -7.909
-12.5 | -0.69 | 0.08263 | 0.006 | -8.349
-12 | -0.662 | 0.07965 | 0.006 | -8.316
-11.5 | -0.647 | 0.06474 | 0.006 | -9.994
-11 | -0.694 | 0.02361 | 0.008 | -29.388
-10.5 | -0.577 | 0.07239 | 0.004 | -7.972
-10 | -0.564 | 0.05577 | 0.005 | -10.106
-9.5 | -0.623 | 0.01517 | 0.007 | -41.076
-9 | -0.505 | 0.05261 | 0.005 | -9.59
-8.5 | -0.545 | 0.01768 | 0.006 | -30.804
-8 | -0.88 | 0.01092 | 0.006 | -80.555
-7.5 | -0.895 | 0.00825 | 0.006 | -108.514
-7 | -0.874 | 0.00764 | 0.006 | -114.488
-6.5 | -0.837 | 0.00715 | 0.005 | -116.944
-6 | -0.788 | 0.00679 | 0.005 | -116.135
-5.5 | -0.734 | 0.00645 | 0.004 | -113.796
-5 | -0.674 | 0.00616 | 0.004 | -109.456
-4.5 | -0.611 | 0.00593 | 0.004 | -102.922
-4 | -0.546 | 0.00562 | 0.003 | -97.142
-3.5 | -0.479 | 0.0054 | 0.003 | -88.756
-3 | -0.412 | 0.00533 | 0.002 | -77.301
-2.5 | -0.344 | 0.00515 | 0.002 | -66.745
-2 | -0.276 | 0.00507 | 0.002 | -54.316
-1.5 | -0.207 | 0.00494 | 0.001 | -41.888
-1 | -0.138 | 0.00487 | 0.001 | -28.347
-0.5 | -0.069 | 0.00475 | 0 | -14.54
0 | 0 | 0.00475 | 0 | 0
0.5 | 0.069 | 0.00475 | 0 | 14.54
1 | 0.138 | 0.00483 | -0.001 | 28.56
1.5 | 0.207 | 0.00494 | -0.001 | 41.888
2 | 0.276 | 0.00507 | -0.002 | 54.316
2.5 | 0.344 | 0.00515 | -0.002 | 66.745
3 | 0.412 | 0.00539 | -0.002 | 76.422
3.5 | 0.479 | 0.0054 | -0.003 | 88.756
4 | 0.546 | 0.00562 | -0.003 | 97.142
4.5 | 0.611 | 0.00582 | -0.004 | 104.954
5 | 0.674 | 0.00604 | -0.004 | 111.686
5.5 | 0.734 | 0.00645 | -0.004 | 113.796
6 | 0.788 | 0.00677 | -0.005 | 116.47
6.5 | 0.837 | 0.00693 | -0.005 | 120.767
7 | 0.874 | 0.00739 | -0.006 | 118.242
7.5 | 0.895 | 0.00805 | -0.006 | 111.219
8 | 0.88 | 0.01097 | -0.006 | 80.182
8.5 | 0.544 | 0.01775 | -0.006 | 30.665
9 | 0.508 | 0.05045 | -0.005 | 10.062
9.5 | 0.623 | 0.01516 | -0.007 | 41.098
10 | 0.564 | 0.05576 | -0.005 | 10.108
10.5 | 0.577 | 0.07277 | -0.004 | 7.928
11 | 0.698 | 0.02224 | -0.008 | 31.374
11.5 | 0.653 | 0.06042 | -0.007 | 10.812
12 | 0.663 | 0.07848 | -0.006 | 8.452
12.5 | 0.69 | 0.08255 | -0.006 | 8.359
13 | 0.715 | 0.09074 | -0.006 | 7.883
13.5 | 0.741 | 0.10028 | -0.006 | 7.388
14 | 0.769 | 0.10471 | -0.006 | 7.348
14.5 | 0.795 | 0.11307 | -0.006 | 7.031
15 | 0.822 | 0.12222 | -0.007 | 6.724
15.5 | 0.849 | 0.12682 | -0.007 | 6.698
16 | 0.877 | 0.13014 | -0.007 | 6.742
16.5 | 0.904 | 0.14402 | -0.008 | 6.28
17 | 0.93 | 0.15853 | -0.008 | 5.864
17.5 | 0.957 | 0.16074 | -0.008 | 5.957
18 | 0.985 | 0.16499 | -0.008 | 5.971
18.5 | 1.012 | 0.16873 | -0.009 | 6
19 | 1.04 | 0.17589 | -0.009 | 5.914
19.5 | 1.064 | 0.19155 | -0.009 | 5.557
20 | 1.092 | 0.19946 | -0.009 | 5.475

## 152. Re 20M Mach 0.50 (2)
BIGFOIL.COM POLAR EXPORT
fx79l120
FX 79-L-120 |  |  |  | Cl Max: | 1.1672 | at alpha= | 9 | deg
XFOIL ncrit=9 |  |  |  | L/D Max: | 123.386 | at alpha= | 8.5 | deg
Re: | 20000000 |  |  | Cd Min: | 0.11877 | at alpha= | 14 | deg
Mach: | 0.5 |  |  | Cl=0 at alpha= | 0.0035398 | deg
|  |  |  | @ Cl=0.1, Cd= | 0.0046517
|  |  |  | @ Cl=0.4, Cd= | 0.005495
|  |  |  | @ Cl=0.6, Cd= | 0.006125
alpha (deg) | Cl | Cd | Cm | Cl/Cd
-9 | -1.1675 | 0.01035 | -0.044 | -112.8019
-8.5 | -1.1003 | 0.0089 | -0.0386 | -123.6292
-8 | -1.0282 | 0.00834 | -0.0345 | -123.2854
-7.5 | -0.9586 | 0.00787 | -0.0307 | -121.8043
-7 | -0.8898 | 0.00748 | -0.0273 | -118.9572
-6.5 | -0.8226 | 0.00711 | -0.0242 | -115.6962
-6 | -0.7561 | 0.00678 | -0.0214 | -111.5192
-5.5 | -0.69 | 0.00648 | -0.019 | -106.4815
-5 | -0.6241 | 0.00621 | -0.0168 | -100.4992
-4.5 | -0.5587 | 0.00598 | -0.0148 | -93.4281
-4 | -0.4932 | 0.00576 | -0.0132 | -85.625
-3.5 | -0.4286 | 0.00556 | -0.0116 | -77.0863
-3 | -0.3642 | 0.00539 | -0.0102 | -67.5696
-2.5 | -0.3006 | 0.00521 | -0.0088 | -57.6967
-2 | -0.2389 | 0.00505 | -0.0072 | -47.3069
-1.5 | -0.1773 | 0.00484 | -0.0056 | -36.6322
-1 | -0.1154 | 0.0047 | -0.0042 | -24.5532
-0.5 | -0.0555 | 0.00461 | -0.0025 | -12.039
0 | -0.0004 | 0.00463 | 0.0001 | -0.086393
0.5 | 0.0561 | 0.0046 | 0.0024 | 12.1957
1 | 0.1156 | 0.00467 | 0.0042 | 24.7537
1.5 | 0.1763 | 0.00486 | 0.0058 | 36.2757
2 | 0.2386 | 0.00503 | 0.0072 | 47.4354
2.5 | 0.3003 | 0.00523 | 0.0088 | 57.4187
3 | 0.364 | 0.0054 | 0.0102 | 67.4074
3.5 | 0.4284 | 0.00557 | 0.0116 | 76.912
4 | 0.4934 | 0.00576 | 0.0131 | 85.6597
4.5 | 0.5587 | 0.00598 | 0.0148 | 93.4281
5 | 0.6242 | 0.00621 | 0.0168 | 100.5153
5.5 | 0.6898 | 0.00648 | 0.019 | 106.4506
6 | 0.756 | 0.00678 | 0.0214 | 111.5044
6.5 | 0.8226 | 0.00711 | 0.0242 | 115.6962
7 | 0.8901 | 0.00747 | 0.0273 | 119.1566
7.5 | 0.9589 | 0.00786 | 0.0306 | 121.9975
8 | 1.0284 | 0.00834 | 0.0344 | 123.3094
8.5 | 1.1006 | 0.00892 | 0.0386 | 123.3857
9 | 1.1672 | 0.01048 | 0.044 | 111.374
10.5 | 1.1254 | 0.03602 | 0.0429 | 31.2438
11.5 | 1.0734 | 0.05763 | 0.0284 | 18.6257
12 | 1.0485 | 0.07091 | 0.0179 | 14.7863
12.5 | 1.0236 | 0.08036 | 0.0165 | 12.7377
13.5 | 0.9981 | 0.10713 | -0.0038 | 9.3167
14 | 0.9818 | 0.11877 | -0.0105 | 8.2664