## index
index | Re | Mach | Datasource
1 | 50000 | 0 | JavaFoil+Calcfoil stall+Eppler ext transition
2 | 50000 | 0 | XFOIL ncrit=9
3 | 50000 | 0.1 | JavaFoil+Calcfoil stall+Eppler ext transition
4 | 50000 | 0.1 | XFOIL ncrit=9
5 | 50000 | 0.25 | JavaFoil+Calcfoil stall+Eppler ext transition
6 | 50000 | 0.25 | XFOIL ncrit=9
7 | 50000 | 0.5 | JavaFoil+Calcfoil stall+Eppler ext transition
8 | 50000 | 0.5 | XFOIL ncrit=9
9 | 100000 | 0 | JavaFoil+Calcfoil stall+Eppler ext transition
10 | 100000 | 0 | XFOIL ncrit=9
11 | 100000 | 0.1 | JavaFoil+Calcfoil stall+Eppler ext transition
12 | 100000 | 0.1 | XFOIL ncrit=9
13 | 100000 | 0.25 | JavaFoil+Calcfoil stall+Eppler ext transition
14 | 100000 | 0.25 | XFOIL ncrit=9
15 | 100000 | 0.5 | JavaFoil+Calcfoil stall+Eppler ext transition
16 | 100000 | 0.5 | XFOIL ncrit=9
17 | 250000 | 0 | JavaFoil+Calcfoil stall+Eppler ext transition
18 | 250000 | 0 | XFOIL ncrit=9
19 | 250000 | 0.1 | JavaFoil+Calcfoil stall+Eppler ext transition
20 | 250000 | 0.1 | XFOIL ncrit=9
21 | 250000 | 0.25 | JavaFoil+Calcfoil stall+Eppler ext transition
22 | 250000 | 0.25 | XFOIL ncrit=9
23 | 250000 | 0.5 | JavaFoil+Calcfoil stall+Eppler ext transition
24 | 250000 | 0.5 | XFOIL ncrit=9
25 | 500000 | 0 | JavaFoil+Calcfoil stall+Eppler ext transition
26 | 500000 | 0 | XFOIL ncrit=9
27 | 500000 | 0.1 | JavaFoil+Calcfoil stall+Eppler ext transition
28 | 500000 | 0.1 | XFOIL ncrit=9
29 | 500000 | 0.25 | JavaFoil+Calcfoil stall+Eppler ext transition
30 | 500000 | 0.25 | XFOIL ncrit=9
31 | 500000 | 0.5 | JavaFoil+Calcfoil stall+Eppler ext transition
32 | 500000 | 0.5 | XFOIL ncrit=9
33 | 750000 | 0 | JavaFoil+Calcfoil stall+Eppler ext transition
34 | 750000 | 0 | XFOIL ncrit=9
35 | 750000 | 0.1 | JavaFoil+Calcfoil stall+Eppler ext transition
36 | 750000 | 0.1 | XFOIL ncrit=9
37 | 750000 | 0.25 | JavaFoil+Calcfoil stall+Eppler ext transition
38 | 750000 | 0.25 | XFOIL ncrit=9
39 | 750000 | 0.5 | JavaFoil+Calcfoil stall+Eppler ext transition
40 | 750000 | 0.5 | XFOIL ncrit=9
41 | 1000000 | 0 | JavaFoil+Calcfoil stall+Eppler ext transition
42 | 1000000 | 0 | XFOIL ncrit=9
43 | 1000000 | 0.1 | JavaFoil+Calcfoil stall+Eppler ext transition
44 | 1000000 | 0.1 | XFOIL ncrit=9
45 | 1000000 | 0.25 | JavaFoil+Calcfoil stall+Eppler ext transition
46 | 1000000 | 0.25 | XFOIL ncrit=9
47 | 1000000 | 0.5 | JavaFoil+Calcfoil stall+Eppler ext transition
48 | 1000000 | 0.5 | XFOIL ncrit=9
49 | 2000000 | 0 | JavaFoil+Calcfoil stall+Eppler ext transition
50 | 2000000 | 0 | XFOIL ncrit=9
51 | 2000000 | 0.1 | JavaFoil+Calcfoil stall+Eppler ext transition
52 | 2000000 | 0.1 | XFOIL ncrit=9
53 | 2000000 | 0.25 | JavaFoil+Calcfoil stall+Eppler ext transition
54 | 2000000 | 0.25 | XFOIL ncrit=9
55 | 2000000 | 0.5 | JavaFoil+Calcfoil stall+Eppler ext transition
56 | 2000000 | 0.5 | XFOIL ncrit=9
57 | 3000000 | 0 | JavaFoil+Calcfoil stall+Eppler ext transition
58 | 3000000 | 0 | XFOIL ncrit=9
59 | 3000000 | 0.1 | JavaFoil+Calcfoil stall+Eppler ext transition
60 | 3000000 | 0.1 | XFOIL ncrit=9
61 | 3000000 | 0.25 | JavaFoil+Calcfoil stall+Eppler ext transition
62 | 3000000 | 0.25 | XFOIL ncrit=9
63 | 3000000 | 0.5 | JavaFoil+Calcfoil stall+Eppler ext transition
64 | 3000000 | 0.5 | XFOIL ncrit=9
65 | 4000000 | 0 | JavaFoil+Calcfoil stall+Eppler ext transition
66 | 4000000 | 0 | XFOIL ncrit=9
67 | 4000000 | 0.1 | JavaFoil+Calcfoil stall+Eppler ext transition
68 | 4000000 | 0.1 | XFOIL ncrit=9
69 | 4000000 | 0.25 | JavaFoil+Calcfoil stall+Eppler ext transition
70 | 4000000 | 0.25 | XFOIL ncrit=9
71 | 4000000 | 0.5 | JavaFoil+Calcfoil stall+Eppler ext transition
72 | 4000000 | 0.5 | XFOIL ncrit=9
73 | 5000000 | 0 | JavaFoil+Calcfoil stall+Eppler ext transition
74 | 5000000 | 0 | XFOIL ncrit=9
75 | 5000000 | 0.1 | JavaFoil+Calcfoil stall+Eppler ext transition
76 | 5000000 | 0.1 | XFOIL ncrit=9
77 | 5000000 | 0.25 | JavaFoil+Calcfoil stall+Eppler ext transition
78 | 5000000 | 0.25 | XFOIL ncrit=9
79 | 5000000 | 0.5 | JavaFoil+Calcfoil stall+Eppler ext transition
80 | 5000000 | 0.5 | XFOIL ncrit=9
81 | 6000000 | 0 | JavaFoil+Calcfoil stall+Eppler ext transition
82 | 6000000 | 0 | XFOIL ncrit=9
83 | 6000000 | 0.1 | JavaFoil+Calcfoil stall+Eppler ext transition
84 | 6000000 | 0.1 | XFOIL ncrit=9
85 | 6000000 | 0.25 | JavaFoil+Calcfoil stall+Eppler ext transition
86 | 6000000 | 0.25 | XFOIL ncrit=9
87 | 6000000 | 0.5 | JavaFoil+Calcfoil stall+Eppler ext transition
88 | 6000000 | 0.5 | XFOIL ncrit=9
89 | 7000000 | 0 | JavaFoil+Calcfoil stall+Eppler ext transition
90 | 7000000 | 0 | XFOIL ncrit=9
91 | 7000000 | 0.1 | JavaFoil+Calcfoil stall+Eppler ext transition
92 | 7000000 | 0.1 | XFOIL ncrit=9
93 | 7000000 | 0.25 | JavaFoil+Calcfoil stall+Eppler ext transition
94 | 7000000 | 0.25 | XFOIL ncrit=9
95 | 7000000 | 0.5 | JavaFoil+Calcfoil stall+Eppler ext transition
96 | 7000000 | 0.5 | XFOIL ncrit=9
97 | 8000000 | 0 | JavaFoil+Calcfoil stall+Eppler ext transition
98 | 8000000 | 0 | XFOIL ncrit=9
99 | 8000000 | 0.1 | JavaFoil+Calcfoil stall+Eppler ext transition
100 | 8000000 | 0.1 | XFOIL ncrit=9
101 | 8000000 | 0.25 | JavaFoil+Calcfoil stall+Eppler ext transition
102 | 8000000 | 0.25 | XFOIL ncrit=9
103 | 8000000 | 0.5 | JavaFoil+Calcfoil stall+Eppler ext transition
104 | 8000000 | 0.5 | XFOIL ncrit=9
105 | 10000000 | 0 | JavaFoil+Calcfoil stall+Eppler ext transition
106 | 10000000 | 0 | XFOIL ncrit=9
107 | 10000000 | 0.1 | JavaFoil+Calcfoil stall+Eppler ext transition
108 | 10000000 | 0.1 | XFOIL ncrit=9
109 | 10000000 | 0.25 | JavaFoil+Calcfoil stall+Eppler ext transition
110 | 10000000 | 0.25 | XFOIL ncrit=9
111 | 10000000 | 0.5 | JavaFoil+Calcfoil stall+Eppler ext transition
112 | 10000000 | 0.5 | XFOIL ncrit=9
113 | 12000000 | 0 | JavaFoil+Calcfoil stall+Eppler ext transition
114 | 12000000 | 0 | XFOIL ncrit=9
115 | 12000000 | 0.1 | JavaFoil+Calcfoil stall+Eppler ext transition
116 | 12000000 | 0.1 | XFOIL ncrit=9
117 | 12000000 | 0.25 | JavaFoil+Calcfoil stall+Eppler ext transition
118 | 12000000 | 0.25 | XFOIL ncrit=9
119 | 12000000 | 0.5 | JavaFoil+Calcfoil stall+Eppler ext transition
120 | 12000000 | 0.5 | XFOIL ncrit=9
121 | 14000000 | 0 | JavaFoil+Calcfoil stall+Eppler ext transition
122 | 14000000 | 0 | XFOIL ncrit=9
123 | 14000000 | 0.1 | JavaFoil+Calcfoil stall+Eppler ext transition
124 | 14000000 | 0.1 | XFOIL ncrit=9
125 | 14000000 | 0.25 | JavaFoil+Calcfoil stall+Eppler ext transition
126 | 14000000 | 0.25 | XFOIL ncrit=9
127 | 14000000 | 0.5 | JavaFoil+Calcfoil stall+Eppler ext transition
128 | 14000000 | 0.5 | XFOIL ncrit=9
129 | 16000000 | 0 | JavaFoil+Calcfoil stall+Eppler ext transition
130 | 16000000 | 0 | XFOIL ncrit=9
131 | 16000000 | 0.1 | JavaFoil+Calcfoil stall+Eppler ext transition
132 | 16000000 | 0.1 | XFOIL ncrit=9
133 | 16000000 | 0.25 | JavaFoil+Calcfoil stall+Eppler ext transition
134 | 16000000 | 0.25 | XFOIL ncrit=9
135 | 16000000 | 0.5 | JavaFoil+Calcfoil stall+Eppler ext transition
136 | 16000000 | 0.5 | XFOIL ncrit=9
137 | 18000000 | 0 | JavaFoil+Calcfoil stall+Eppler ext transition
138 | 18000000 | 0 | XFOIL ncrit=9
139 | 18000000 | 0.1 | JavaFoil+Calcfoil stall+Eppler ext transition
140 | 18000000 | 0.1 | XFOIL ncrit=9
141 | 18000000 | 0.25 | JavaFoil+Calcfoil stall+Eppler ext transition
142 | 18000000 | 0.25 | XFOIL ncrit=9
143 | 18000000 | 0.5 | JavaFoil+Calcfoil stall+Eppler ext transition
144 | 18000000 | 0.5 | XFOIL ncrit=9
145 | 20000000 | 0 | JavaFoil+Calcfoil stall+Eppler ext transition
146 | 20000000 | 0 | XFOIL ncrit=9
147 | 20000000 | 0.1 | JavaFoil+Calcfoil stall+Eppler ext transition
148 | 20000000 | 0.1 | XFOIL ncrit=9
149 | 20000000 | 0.25 | JavaFoil+Calcfoil stall+Eppler ext transition
150 | 20000000 | 0.25 | XFOIL ncrit=9
151 | 20000000 | 0.5 | JavaFoil+Calcfoil stall+Eppler ext transition
152 | 20000000 | 0.5 | XFOIL ncrit=9

## 1. Re 50k Mach 0.00 (1)
BIGFOIL.COM POLAR EXPORT
NACA67-716 a=0.5
NACA67-716 a=0.5 |  |  |  | Cl Max: | 1.534 | at alpha= | 9 | deg
JavaFoil+Calcfoil stall+Eppler ext transition |  |  |  | L/D Max: | 43.683 | at alpha= | 7.5 | deg
Re: | 50000 |  |  | Cd Min: | 0.02101 | at alpha= | -1.5 | deg
Mach: | 0 |  |  | Cl=0 at alpha= | -4.6735 | deg
|  |  |  | @ Cl=0.1, Cd= | 0.043935
|  |  |  | @ Cl=0.4, Cd= | 0.021021
|  |  |  | @ Cl=0.6, Cd= | 0.022263
alpha (deg) | Cl | Cd | Cm | Cl/Cd
-19.5 | -0.471 | 0.33892 | -0.016 | -1.389
-19 | -0.484 | 0.31576 | -0.016 | -1.534
-18.5 | -0.498 | 0.30467 | -0.016 | -1.633
-18 | -0.51 | 0.29943 | -0.015 | -1.704
-17.5 | -0.522 | 0.25624 | -0.017 | -2.038
-17 | -0.533 | 0.23684 | -0.017 | -2.251
-16.5 | -0.543 | 0.22833 | -0.017 | -2.378
-16 | -0.551 | 0.21865 | -0.015 | -2.52
-15.5 | -0.558 | 0.20253 | -0.015 | -2.754
-15 | -0.562 | 0.19335 | -0.015 | -2.908
-14.5 | -0.565 | 0.177 | -0.016 | -3.189
-14 | -0.564 | 0.16307 | -0.016 | -3.46
-13.5 | -0.561 | 0.1445 | -0.018 | -3.884
-13 | -0.555 | 0.133 | -0.018 | -4.173
-12.5 | -0.546 | 0.12379 | -0.019 | -4.407
-12 | -0.533 | 0.11563 | -0.019 | -4.607
-11.5 | -0.516 | 0.10659 | -0.02 | -4.844
-11 | -0.496 | 0.09898 | -0.02 | -5.013
-10.5 | -0.473 | 0.09229 | -0.021 | -5.121
-10 | -0.446 | 0.08597 | -0.022 | -5.183
-9.5 | -0.417 | 0.08032 | -0.035 | -5.194
-9 | -0.381 | 0.07587 | -0.023 | -5.028
-8.5 | -0.347 | 0.07177 | -0.037 | -4.831
-8 | -0.308 | 0.06619 | -0.039 | -4.649
-7.5 | -0.265 | 0.06571 | -0.034 | -4.032
-7 | -0.221 | 0.06173 | -0.035 | -3.574
-6.5 | -0.175 | 0.05834 | -0.036 | -2.998
-6 | -0.128 | 0.05504 | -0.037 | -2.329
-5.5 | -0.081 | 0.05219 | -0.037 | -1.545
-5 | -0.032 | 0.04939 | -0.039 | -0.656
-4.5 | 0.017 | 0.04714 | -0.041 | 0.351
-4 | 0.066 | 0.04503 | -0.043 | 1.465
-3.5 | 0.116 | 0.04342 | -0.045 | 2.668
-3 | 0.166 | 0.04224 | -0.046 | 3.931
-2.5 | 0.216 | 0.04108 | -0.048 | 5.269
-2 | 0.267 | 0.04001 | -0.05 | 6.68
-1.5 | 0.39 | 0.02101 | -0.094 | 18.583
-1 | 0.452 | 0.02108 | -0.095 | 21.449
-0.5 | 0.5 | 0.02126 | -0.094 | 23.535
0 | 0.555 | 0.02203 | -0.095 | 25.192
0.5 | 0.615 | 0.02234 | -0.097 | 27.512
1 | 0.674 | 0.02267 | -0.098 | 29.737
1.5 | 0.733 | 0.02311 | -0.099 | 31.727
2 | 0.792 | 0.0235 | -0.101 | 33.708
2.5 | 0.851 | 0.02399 | -0.102 | 35.485
3 | 0.91 | 0.02456 | -0.103 | 37.053
3.5 | 0.968 | 0.02507 | -0.104 | 38.625
4 | 1.027 | 0.02573 | -0.106 | 39.91
4.5 | 1.076 | 0.02635 | -0.107 | 40.858
5 | 1.132 | 0.02711 | -0.108 | 41.749
5.5 | 1.186 | 0.02791 | -0.109 | 42.507
6 | 1.24 | 0.02873 | -0.11 | 43.156
6.5 | 1.293 | 0.0297 | -0.112 | 43.522
7 | 1.343 | 0.03079 | -0.113 | 43.615
7.5 | 1.39 | 0.03182 | -0.114 | 43.683
8 | 1.454 | 0.0377 | -0.117 | 38.555
8.5 | 1.495 | 0.03915 | -0.118 | 38.19
9 | 1.534 | 0.0408 | -0.119 | 37.595
9.5 | 1.322 | 0.07031 | -0.067 | 18.801
10 | 1.343 | 0.07592 | -0.061 | 17.693
10.5 | 1.365 | 0.08139 | -0.06 | 16.775
11 | 1.383 | 0.08714 | -0.059 | 15.875
11.5 | 1.397 | 0.09368 | -0.056 | 14.912
12 | 1.407 | 0.10084 | -0.052 | 13.951
12.5 | 1.413 | 0.10773 | -0.048 | 13.112
13 | 1.415 | 0.11407 | -0.047 | 12.406
13.5 | 1.413 | 0.12436 | -0.045 | 11.366
14 | 1.408 | 0.13407 | -0.043 | 10.501

## 2. Re 50k Mach 0.00 (2)
BIGFOIL.COM POLAR EXPORT
NACA67-716 a=0.5
NACA67-716 a=0.5 |  |  |  | Cl Max: | 1.2512 | at alpha= | 15.5 | deg
XFOIL ncrit=9 |  |  |  | L/D Max: | 18.2308 | at alpha= | 14 | deg
Re: | 50000 |  |  | Cd Min: | 0.22703 | at alpha= | 20 | deg
Mach: | 0 |  |  | Cl=0 at alpha= | 2.3447 | deg
|  |  |  | @ Cl=0.1, Cd= | 0.064873
|  |  |  | @ Cl=0.4, Cd= | 0.092756
|  |  |  | @ Cl=0.6, Cd= | 0.10584
alpha (deg) | Cl | Cd | Cm | Cl/Cd
-10 | -0.4578 | 0.1496 | -0.0226 | -3.0602
-9.5 | -0.4953 | 0.14726 | -0.0219 | -3.3634
-9 | -0.4862 | 0.14012 | -0.0187 | -3.4699
-8.5 | -0.4956 | 0.13465 | -0.0159 | -3.6807
-8 | -0.5678 | 0.13238 | -0.0142 | -4.2892
-7.5 | -0.5354 | 0.12423 | -0.0096 | -4.3097
-7 | -0.6091 | 0.12091 | -0.0046 | -5.0376
-6.5 | -0.6407 | 0.1153 | 0 | -5.5568
-6 | -0.6284 | 0.10817 | 0.0056 | -5.8094
-5.5 | -0.6546 | 0.10215 | 0.0113 | -6.4082
-5 | -0.6872 | 0.09709 | 0.018 | -7.078
-4.5 | -0.2341 | 0.09672 | 0.005 | -2.4204
-3.5 | -0.4419 | 0.08795 | 0.0375 | -5.0244
-2.5 | -0.5355 | 0.05966 | 0.0023 | -8.9759
-2 | -0.4929 | 0.05475 | 0.0036 | -9.0027
-1.5 | -0.4477 | 0.05183 | 0.0052 | -8.6379
-1 | -0.4065 | 0.0496 | 0.0065 | -8.1956
-0.5 | -0.3628 | 0.04827 | 0.0077 | -7.5161
0 | -0.3161 | 0.04779 | 0.0085 | -6.6144
0.5 | -0.2634 | 0.04828 | 0.0082 | -5.4557
1 | -0.2206 | 0.0488 | 0.0098 | -4.5205
1.5 | -0.073 | 0.05413 | -0.0068 | -1.3486
2 | -0.0324 | 0.05638 | -0.0073 | -0.57467
2.5 | 0.0146 | 0.05895 | -0.0094 | 0.24767
3 | 0.0577 | 0.06176 | -0.0106 | 0.93426
3.5 | 0.098 | 0.06474 | -0.0112 | 1.5137
4 | 0.1304 | 0.0669 | -0.0106 | 1.9492
4.5 | 0.1612 | 0.06906 | -0.0097 | 2.3342
5 | 0.1923 | 0.07151 | -0.009 | 2.6891
5.5 | 0.2242 | 0.07426 | -0.0086 | 3.0191
6 | 0.2556 | 0.07712 | -0.0083 | 3.3143
6.5 | 0.2843 | 0.07986 | -0.0078 | 3.56
7 | 0.3104 | 0.08249 | -0.0072 | 3.7629
7.5 | 0.3372 | 0.08543 | -0.0068 | 3.9471
8 | 0.3673 | 0.08888 | -0.0072 | 4.1325
8.5 | 0.404 | 0.09323 | -0.0087 | 4.3334
9 | 0.4269 | 0.09681 | -0.0087 | 4.4097
10 | 0.4892 | 0.1047 | -0.0107 | 4.6724
10.5 | 0.529 | 0.10911 | -0.0123 | 4.8483
11 | 0.6437 | 0.10383 | -0.0125 | 6.1996
11.5 | 0.6751 | 0.10543 | -0.0113 | 6.4033
12 | 0.7302 | 0.10556 | -0.0106 | 6.9174
13 | 0.9089 | 0.08909 | -0.0023 | 10.202
13.5 | 1.0985 | 0.06099 | 0.0089 | 18.0111
14 | 1.15 | 0.06308 | 0.0109 | 18.2308
14.5 | 1.208 | 0.067 | 0.0111 | 18.0299
15 | 1.2328 | 0.07292 | 0.0127 | 16.9062
15.5 | 1.2512 | 0.07978 | 0.0142 | 15.6831
16 | 1.2049 | 0.08876 | 0.0183 | 13.5748
16.5 | 1.1462 | 0.10005 | 0.0199 | 11.4563
17 | 1.0797 | 0.11443 | 0.018 | 9.4355
18.5 | 0.7919 | 0.20787 | -0.034 | 3.8096
19 | 0.7982 | 0.21389 | -0.0372 | 3.7318
19.5 | 0.81 | 0.22026 | -0.0401 | 3.6775
20 | 0.8242 | 0.22703 | -0.0429 | 3.6304

## 3. Re 50k Mach 0.10 (1)
BIGFOIL.COM POLAR EXPORT
NACA67-716 a=0.5
NACA67-716 a=0.5 |  |  |  | Cl Max: | 1.573 | at alpha= | 9.5 | deg
JavaFoil+Calcfoil stall+Eppler ext transition |  |  |  | L/D Max: | 43.516 | at alpha= | 7 | deg
Re: | 50000 |  |  | Cd Min: | 0.02103 | at alpha= | -1.5 | deg
Mach: | 0.1 |  |  | Cl=0 at alpha= | -4.67 | deg
|  |  |  | @ Cl=0.1, Cd= | 0.044079
|  |  |  | @ Cl=0.4, Cd= | 0.021047
|  |  |  | @ Cl=0.6, Cd= | 0.022335
alpha (deg) | Cl | Cd | Cm | Cl/Cd
-19 | -0.438 | 0.35233 | -0.017 | -1.243
-18.5 | -0.454 | 0.32631 | -0.017 | -1.39
-18 | -0.469 | 0.31909 | -0.016 | -1.469
-17.5 | -0.484 | 0.27735 | -0.017 | -1.744
-17 | -0.498 | 0.25239 | -0.017 | -1.971
-16.5 | -0.51 | 0.24294 | -0.017 | -2.101
-16 | -0.522 | 0.22381 | -0.017 | -2.331
-15.5 | -0.531 | 0.21417 | -0.016 | -2.481
-15 | -0.539 | 0.19754 | -0.016 | -2.728
-14.5 | -0.544 | 0.18121 | -0.015 | -3.003
-14 | -0.547 | 0.17191 | -0.016 | -3.181
-13.5 | -0.547 | 0.14745 | -0.017 | -3.707
-13 | -0.543 | 0.13604 | -0.018 | -3.991
-12.5 | -0.536 | 0.12645 | -0.018 | -4.238
-12 | -0.525 | 0.11667 | -0.019 | -4.501
-11.5 | -0.511 | 0.10831 | -0.02 | -4.715
-11 | -0.492 | 0.10042 | -0.02 | -4.902
-10.5 | -0.47 | 0.09335 | -0.021 | -5.035
-10 | -0.444 | 0.08639 | -0.022 | -5.14
-9.5 | -0.416 | 0.08292 | -0.036 | -5.023
-9 | -0.381 | 0.07661 | -0.023 | -4.979
-8.5 | -0.347 | 0.07313 | -0.037 | -4.746
-8 | -0.308 | 0.06643 | -0.039 | -4.641
-7.5 | -0.266 | 0.06663 | -0.034 | -3.988
-7 | -0.221 | 0.06229 | -0.035 | -3.553
-6.5 | -0.176 | 0.05865 | -0.036 | -2.993
-6 | -0.129 | 0.0551 | -0.037 | -2.336
-5.5 | -0.081 | 0.05246 | -0.038 | -1.544
-5 | -0.033 | 0.04951 | -0.04 | -0.657
-4.5 | 0.017 | 0.04722 | -0.042 | 0.352
-4 | 0.066 | 0.04516 | -0.044 | 1.468
-3.5 | 0.116 | 0.04357 | -0.045 | 2.672
-3 | 0.167 | 0.04229 | -0.046 | 3.946
-2.5 | 0.218 | 0.04116 | -0.048 | 5.285
-2 | 0.268 | 0.04023 | -0.049 | 6.671
-1.5 | 0.392 | 0.02103 | -0.094 | 18.654
-1 | 0.454 | 0.02116 | -0.096 | 21.465
-0.5 | 0.503 | 0.02136 | -0.094 | 23.532
0 | 0.558 | 0.02216 | -0.096 | 25.176
0.5 | 0.618 | 0.02241 | -0.097 | 27.562
1 | 0.677 | 0.02279 | -0.098 | 29.726
1.5 | 0.737 | 0.02318 | -0.1 | 31.79
2 | 0.796 | 0.02365 | -0.101 | 33.67
2.5 | 0.855 | 0.02414 | -0.102 | 35.436
3 | 0.914 | 0.02467 | -0.104 | 37.073
3.5 | 0.973 | 0.02525 | -0.105 | 38.544
4 | 1.032 | 0.02584 | -0.106 | 39.933
4.5 | 1.082 | 0.02655 | -0.107 | 40.737
5 | 1.137 | 0.02733 | -0.109 | 41.608
5.5 | 1.192 | 0.02815 | -0.11 | 42.342
6 | 1.246 | 0.02899 | -0.111 | 42.967
6.5 | 1.298 | 0.02986 | -0.112 | 43.488
7 | 1.349 | 0.03099 | -0.113 | 43.516
7.5 | 1.396 | 0.03214 | -0.114 | 43.433
8 | 1.459 | 0.0379 | -0.117 | 38.504
8.5 | 1.501 | 0.03956 | -0.119 | 37.943
9 | 1.539 | 0.04104 | -0.12 | 37.491
9.5 | 1.573 | 0.04263 | -0.121 | 36.891
10 | 1.346 | 0.07647 | -0.061 | 17.6
10.5 | 1.369 | 0.08099 | -0.063 | 16.908
11 | 1.384 | 0.08771 | -0.058 | 15.778
11.5 | 1.396 | 0.09432 | -0.056 | 14.805
12 | 1.404 | 0.10173 | -0.052 | 13.803
12.5 | 1.408 | 0.10788 | -0.047 | 13.05
13 | 1.408 | 0.11617 | -0.046 | 12.119
13.5 | 1.404 | 0.12635 | -0.044 | 11.108
14 | 1.395 | 0.13626 | -0.042 | 10.236
14.5 | 1.382 | 0.14677 | -0.041 | 9.416

## 4. Re 50k Mach 0.10 (2)
BIGFOIL.COM POLAR EXPORT
NACA67-716 a=0.5
NACA67-716 a=0.5 |  |  |  | Cl Max: | 1.2414 | at alpha= | 15.5 | deg
XFOIL ncrit=9 |  |  |  | L/D Max: | 17.9171 | at alpha= | 13.5 | deg
Re: | 50000 |  |  | Cd Min: | 0.2279 | at alpha= | 20 | deg
Mach: | 0.1 |  |  | Cl=0 at alpha= | 2.3347 | deg
|  |  |  | @ Cl=0.1, Cd= | 0.065178
|  |  |  | @ Cl=0.4, Cd= | 0.093026
|  |  |  | @ Cl=0.6, Cd= | 0.10589
alpha (deg) | Cl | Cd | Cm | Cl/Cd
-9 | -0.4875 | 0.14111 | -0.0189 | -3.4548
-8.5 | -0.4952 | 0.13551 | -0.016 | -3.6543
-8 | -0.5094 | 0.13023 | -0.013 | -3.9115
-7.5 | -0.5288 | 0.12496 | -0.0096 | -4.2318
-7 | -0.5543 | 0.11973 | -0.0055 | -4.6296
-6.5 | -0.5904 | 0.11454 | -0.0002 | -5.1545
-6 | -0.6275 | 0.10917 | 0.0056 | -5.7479
-5.5 | -0.6441 | 0.10318 | 0.0116 | -6.2425
-5 | -0.6573 | 0.09749 | 0.0196 | -6.7422
-4.5 | -0.2357 | 0.09715 | 0.0051 | -2.4261
-4 | -0.6574 | 0.08899 | 0.046 | -7.3873
-3.5 | -0.4443 | 0.08863 | 0.0379 | -5.013
-2.5 | -0.5389 | 0.06028 | 0.0023 | -8.9399
-2 | -0.4966 | 0.05524 | 0.0035 | -8.9899
-1.5 | -0.4513 | 0.05221 | 0.0052 | -8.6439
-1 | -0.41 | 0.04992 | 0.0065 | -8.2131
-0.5 | -0.366 | 0.04853 | 0.0077 | -7.5417
0 | -0.3195 | 0.04801 | 0.0086 | -6.6549
0.5 | -0.266 | 0.04846 | 0.0082 | -5.4891
1 | -0.2208 | 0.04914 | 0.0094 | -4.4933
1.5 | -0.0731 | 0.05439 | -0.007 | -1.344
2 | -0.0318 | 0.05664 | -0.0077 | -0.56144
2.5 | 0.0157 | 0.05929 | -0.0098 | 0.2648
3 | 0.0591 | 0.06218 | -0.0109 | 0.95047
3.5 | 0.0985 | 0.06509 | -0.0114 | 1.5133
4 | 0.1285 | 0.06685 | -0.0103 | 1.9222
4.5 | 0.1594 | 0.06903 | -0.0094 | 2.3091
5 | 0.1902 | 0.07146 | -0.0087 | 2.6616
5.5 | 0.2214 | 0.07413 | -0.0081 | 2.9866
6 | 0.252 | 0.07693 | -0.0077 | 3.2757
6.5 | 0.281 | 0.07971 | -0.0072 | 3.5253
7 | 0.3087 | 0.08254 | -0.0068 | 3.74
7.5 | 0.3373 | 0.08568 | -0.0067 | 3.9367
8 | 0.3693 | 0.08933 | -0.0074 | 4.1341
8.5 | 0.4085 | 0.09405 | -0.0092 | 4.3434
9 | 0.4244 | 0.09684 | -0.0082 | 4.3825
9.5 | 0.4698 | 0.10214 | -0.0109 | 4.5996
10 | 0.5014 | 0.10598 | -0.0118 | 4.7311
10.5 | 0.5231 | 0.10921 | -0.0116 | 4.7899
11 | 0.6313 | 0.10454 | -0.0116 | 6.0388
11.5 | 0.6893 | 0.10508 | -0.0115 | 6.5598
12 | 0.7257 | 0.10633 | -0.0101 | 6.825
12.5 | 0.7891 | 0.10419 | -0.0081 | 7.5737
13 | 1.0506 | 0.06538 | 0.0029 | 16.0691
13.5 | 1.1019 | 0.0615 | 0.01 | 17.9171
14 | 1.149 | 0.0642 | 0.012 | 17.8972
14.5 | 1.2031 | 0.06833 | 0.0124 | 17.6072
15 | 1.2235 | 0.07451 | 0.0143 | 16.4206
15.5 | 1.2414 | 0.08151 | 0.0157 | 15.23
16 | 1.1915 | 0.09088 | 0.0194 | 13.1107
16.5 | 1.1321 | 0.1026 | 0.0204 | 11.0341
17 | 1.069 | 0.11716 | 0.0178 | 9.1243
17.5 | 0.8321 | 0.1768 | -0.0153 | 4.7064
18.5 | 0.7939 | 0.2087 | -0.0342 | 3.804
19 | 0.7997 | 0.21466 | -0.0375 | 3.7254
19.5 | 0.8117 | 0.22105 | -0.0404 | 3.672
20 | 0.8262 | 0.2279 | -0.0432 | 3.6253

## 5. Re 50k Mach 0.25 (1)
BIGFOIL.COM POLAR EXPORT
NACA67-716 a=0.5
NACA67-716 a=0.5 |  |  |  | Cl Max: | 1.565 | at alpha= | 9 | deg
JavaFoil+Calcfoil stall+Eppler ext transition |  |  |  | L/D Max: | 42.8 | at alpha= | 7 | deg
Re: | 50000 |  |  | Cd Min: | 0.0216 | at alpha= | -1 | deg
Mach: | 0.25 |  |  | Cl=0 at alpha= | -4.67 | deg
|  |  |  | @ Cl=0.1, Cd= | 0.044784
|  |  |  | @ Cl=0.4, Cd= | 0.030355
|  |  |  | @ Cl=0.6, Cd= | 0.022751
alpha (deg) | Cl | Cd | Cm | Cl/Cd
-16.5 | -0.182 | 0.30034 | -0.026 | -0.605
-16 | -0.238 | 0.51388 | -0.018 | -0.462
-15.5 | -0.284 | 0.41628 | -0.018 | -0.682
-15 | -0.324 | 0.29651 | -0.019 | -1.094
-14.5 | -0.36 | 0.28644 | -0.018 | -1.257
-14 | -0.391 | 0.24882 | -0.018 | -1.571
-13.5 | -0.417 | 0.20221 | -0.019 | -2.06
-13 | -0.437 | 0.17176 | -0.019 | -2.543
-12.5 | -0.451 | 0.15654 | -0.019 | -2.882
-12 | -0.459 | 0.14062 | -0.019 | -3.267
-11.5 | -0.461 | 0.12622 | -0.019 | -3.654
-11 | -0.457 | 0.11261 | -0.019 | -4.055
-10.5 | -0.446 | 0.10309 | -0.02 | -4.324
-10 | -0.429 | 0.09718 | -0.02 | -4.411
-9.5 | -0.406 | 0.0881 | -0.02 | -4.609
-9 | -0.378 | 0.08072 | -0.022 | -4.684
-8.5 | -0.346 | 0.07472 | -0.023 | -4.624
-8 | -0.311 | 0.06979 | -0.04 | -4.451
-7.5 | -0.27 | 0.06525 | -0.041 | -4.142
-7 | -0.225 | 0.06481 | -0.036 | -3.472
-6.5 | -0.179 | 0.06034 | -0.036 | -2.965
-6 | -0.131 | 0.05707 | -0.037 | -2.302
-5.5 | -0.083 | 0.05367 | -0.038 | -1.543
-5 | -0.033 | 0.05046 | -0.04 | -0.66
-4.5 | 0.017 | 0.04815 | -0.042 | 0.353
-4 | 0.068 | 0.04575 | -0.044 | 1.486
-3.5 | 0.119 | 0.04421 | -0.046 | 2.702
-3 | 0.171 | 0.04276 | -0.047 | 4.006
-2.5 | 0.223 | 0.04157 | -0.049 | 5.373
-2 | 0.276 | 0.04062 | -0.05 | 6.787
-1.5 | 0.33 | 0.03964 | -0.054 | 8.328
-1 | 0.466 | 0.0216 | -0.098 | 21.59
-0.5 | 0.516 | 0.02184 | -0.097 | 23.627
0 | 0.573 | 0.02259 | -0.098 | 25.378
0.5 | 0.635 | 0.02296 | -0.1 | 27.649
1 | 0.696 | 0.0233 | -0.101 | 29.869
1.5 | 0.757 | 0.02378 | -0.102 | 31.833
2 | 0.818 | 0.02428 | -0.104 | 33.685
2.5 | 0.879 | 0.02479 | -0.105 | 35.445
3 | 0.939 | 0.02537 | -0.106 | 37.025
3.5 | 1 | 0.02596 | -0.108 | 38.505
4 | 1.06 | 0.0266 | -0.109 | 39.84
4.5 | 1.11 | 0.02746 | -0.11 | 40.438
5 | 1.167 | 0.02817 | -0.111 | 41.417
5.5 | 1.223 | 0.02908 | -0.113 | 42.045
6 | 1.277 | 0.03002 | -0.114 | 42.552
6.5 | 1.331 | 0.03115 | -0.115 | 42.714
7 | 1.38 | 0.03225 | -0.116 | 42.8
7.5 | 1.446 | 0.03836 | -0.119 | 37.688
8 | 1.491 | 0.03987 | -0.12 | 37.392
8.5 | 1.53 | 0.04177 | -0.122 | 36.638
9 | 1.565 | 0.04352 | -0.123 | 35.958
9.5 | 1.339 | 0.07378 | -0.061 | 18.149
10 | 1.359 | 0.0792 | -0.061 | 17.154
10.5 | 1.373 | 0.08524 | -0.06 | 16.103
11 | 1.379 | 0.09186 | -0.056 | 15.018
11.5 | 1.381 | 0.09993 | -0.054 | 13.815
12 | 1.374 | 0.10818 | -0.047 | 12.702
12.5 | 1.362 | 0.11583 | -0.045 | 11.756
13 | 1.342 | 0.12749 | -0.041 | 10.525
13.5 | 1.315 | 0.13786 | -0.042 | 9.538
14 | 1.28 | 0.15116 | -0.036 | 8.468

## 6. Re 50k Mach 0.25 (2)
BIGFOIL.COM POLAR EXPORT
NACA67-716 a=0.5
NACA67-716 a=0.5 |  |  |  | Cl Max: | 1.1699 | at alpha= | 14.5 | deg
XFOIL ncrit=9 |  |  |  | L/D Max: | 15.3894 | at alpha= | 14.5 | deg
Re: | 50000 |  |  | Cd Min: | 0.22551 | at alpha= | 19.5 | deg
Mach: | 0.25 |  |  | Cl=0 at alpha= | 2.2739 | deg
|  |  |  | @ Cl=0.1, Cd= | 0.065975
|  |  |  | @ Cl=0.4, Cd= | 0.095169
|  |  |  | @ Cl=0.6, Cd= | 0.1054
alpha (deg) | Cl | Cd | Cm | Cl/Cd
-10 | -0.4512 | 0.15443 | -0.0229 | -2.9217
-9.5 | -0.4596 | 0.14902 | -0.0211 | -3.0841
-9 | -0.5015 | 0.14706 | -0.0201 | -3.4102
-8.5 | -0.5062 | 0.14103 | -0.0171 | -3.5893
-8 | -0.5203 | 0.13567 | -0.0139 | -3.835
-7.5 | -0.5382 | 0.13033 | -0.0104 | -4.1295
-7 | -0.5671 | 0.12525 | -0.0061 | -4.5277
-6.5 | -0.5542 | 0.11821 | -0.0016 | -4.6883
-6 | -0.5988 | 0.11351 | 0.0051 | -5.2753
-5.5 | -0.626 | 0.10806 | 0.0122 | -5.7931
-5 | -0.6495 | 0.1027 | 0.0212 | -6.3242
-4.5 | -0.2536 | 0.10093 | 0.0078 | -2.5126
-3.5 | -0.4307 | 0.09127 | 0.035 | -4.719
-2.5 | -0.5636 | 0.06345 | 0.003 | -8.8826
-2 | -0.5163 | 0.05795 | 0.0034 | -8.9094
-1.5 | -0.4718 | 0.05416 | 0.0049 | -8.7112
-1 | -0.4292 | 0.05171 | 0.0065 | -8.3001
-0.5 | -0.3838 | 0.05001 | 0.0078 | -7.6745
0 | -0.3381 | 0.04925 | 0.009 | -6.865
0.5 | -0.2823 | 0.04949 | 0.0086 | -5.7042
1 | -0.2232 | 0.05089 | 0.0076 | -4.3859
1.5 | -0.1875 | 0.05044 | 0.0108 | -3.7173
2 | -0.0269 | 0.05827 | -0.0098 | -0.46164
2.5 | 0.0222 | 0.06134 | -0.0119 | 0.36192
3 | 0.0617 | 0.06382 | -0.0121 | 0.96678
3.5 | 0.0953 | 0.06566 | -0.0114 | 1.4514
4 | 0.1289 | 0.06791 | -0.0107 | 1.8981
4.5 | 0.1608 | 0.07026 | -0.0099 | 2.2886
5 | 0.1915 | 0.07272 | -0.0089 | 2.6334
5.5 | 0.2216 | 0.0753 | -0.008 | 2.9429
6 | 0.2517 | 0.07808 | -0.0074 | 3.2236
6.5 | 0.2823 | 0.08109 | -0.007 | 3.4813
7 | 0.3142 | 0.08444 | -0.0071 | 3.721
7.5 | 0.3489 | 0.08836 | -0.0078 | 3.9486
8 | 0.3824 | 0.09263 | -0.0086 | 4.1283
8.5 | 0.3971 | 0.0948 | -0.0069 | 4.1888
9.5 | 0.4605 | 0.10286 | -0.0087 | 4.477
10 | 0.5001 | 0.10727 | -0.0104 | 4.6621
10.5 | 0.5825 | 0.10493 | -0.01 | 5.5513
11 | 0.6338 | 0.10631 | -0.0099 | 5.9618
11.5 | 0.7033 | 0.10655 | -0.01 | 6.6007
12 | 0.731 | 0.10839 | -0.0082 | 6.7442
12.5 | 0.7794 | 0.10791 | -0.0058 | 7.2227
14.5 | 1.1699 | 0.07602 | 0.019 | 15.3894
15 | 1.1461 | 0.0847 | 0.0215 | 13.5313
15.5 | 1.124 | 0.09419 | 0.0226 | 11.9333
16 | 1.0614 | 0.10806 | 0.0209 | 9.8223
17 | 0.8435 | 0.16913 | -0.01 | 4.9873
17.5 | 0.8483 | 0.1808 | -0.0143 | 4.6919
18 | 0.8009 | 0.20845 | -0.032 | 3.8422
18.5 | 0.8046 | 0.21339 | -0.0352 | 3.7706
19 | 0.8082 | 0.21891 | -0.0389 | 3.6919
19.5 | 0.8214 | 0.22551 | -0.0419 | 3.6424

## 7. Re 50k Mach 0.50 (1)
BIGFOIL.COM POLAR EXPORT
NACA67-716 a=0.5
NACA67-716 a=0.5 |  |  |  | Cl Max: | 1.569 | at alpha= | 7.5 | deg
JavaFoil+Calcfoil stall+Eppler ext transition |  |  |  | L/D Max: | 39.351 | at alpha= | 5.5 | deg
Re: | 50000 |  |  | Cd Min: | 0.02371 | at alpha= | -1 | deg
Mach: | 0.5 |  |  | Cl=0 at alpha= | -4.6727 | deg
|  |  |  | @ Cl=0.1, Cd= | 0.047925
|  |  |  | @ Cl=0.4, Cd= | 0.038165
|  |  |  | @ Cl=0.6, Cd= | 0.024138
alpha (deg) | Cl | Cd | Cm | Cl/Cd
-20 | -0.866 | 0.43741 | -0.035 | -1.979
-19.5 | -0.837 | 0.41936 | -0.035 | -1.995
-19 | -0.808 | 0.40329 | -0.035 | -2.004
-18.5 | -0.78 | 0.39489 | -0.035 | -1.976
-18 | -0.753 | 0.37897 | -0.036 | -1.986
-17.5 | -0.725 | 0.3757 | -0.036 | -1.929
-17 | -0.697 | 0.40557 | -0.037 | -1.719
-16.5 | -0.669 | 0.4016 | -0.037 | -1.666
-16 | -0.641 | 0.3595 | -0.038 | -1.784
-15.5 | -0.612 | 0.3261 | -0.036 | -1.876
-15 | -0.584 | 0.33252 | -0.037 | -1.755
-14.5 | -0.556 | 0.31386 | -0.037 | -1.77
-14 | -0.527 | 0.33205 | -0.037 | -1.589
-13.5 | -0.499 | 0.32845 | -0.038 | -1.521
-13 | -0.471 | 0.32492 | -0.039 | -1.451
-12.5 | -0.443 | 0.29539 | -0.039 | -1.501
-12 | -0.414 | 0.27482 | -0.037 | -1.507
-11.5 | -0.386 | 0.28522 | -0.037 | -1.353
-11 | -0.358 | 0.28255 | -0.038 | -1.266
-10.5 | -0.33 | 0.25715 | -0.038 | -1.282
-10 | -0.301 | 0.25041 | -0.039 | -1.204
-9.5 | -0.273 | 0.22332 | -0.036 | -1.221
-9 | -0.244 | 0.20572 | -0.036 | -1.188
-8.5 | -0.216 | 0.20003 | -0.036 | -1.081
-8 | -0.188 | 0.14489 | -0.025 | -1.295
-7.5 | -0.219 | 0.10313 | -0.022 | -2.121
-7 | -0.217 | 0.07254 | -0.025 | -2.991
-6.5 | -0.183 | 0.06702 | -0.044 | -2.734
-6 | -0.139 | 0.06701 | -0.04 | -2.068
-5.5 | -0.089 | 0.06038 | -0.041 | -1.474
-5 | -0.036 | 0.05564 | -0.042 | -0.651
-4.5 | 0.019 | 0.05178 | -0.044 | 0.36
-4 | 0.075 | 0.04885 | -0.047 | 1.535
-3.5 | 0.132 | 0.04674 | -0.05 | 2.833
-3 | 0.19 | 0.04521 | -0.052 | 4.211
-2.5 | 0.249 | 0.04369 | -0.054 | 5.695
-2 | 0.307 | 0.04269 | -0.056 | 7.202
-1.5 | 0.368 | 0.04202 | -0.058 | 8.762
-1 | 0.52 | 0.02371 | -0.11 | 21.929
-0.5 | 0.591 | 0.02399 | -0.111 | 24.632
0 | 0.641 | 0.02481 | -0.109 | 25.813
0.5 | 0.709 | 0.02535 | -0.111 | 27.961
1 | 0.777 | 0.02587 | -0.112 | 30.033
1.5 | 0.845 | 0.02651 | -0.114 | 31.882
2 | 0.913 | 0.02721 | -0.115 | 33.558
2.5 | 0.981 | 0.02794 | -0.117 | 35.099
3 | 1.048 | 0.02877 | -0.118 | 36.426
3.5 | 1.115 | 0.02977 | -0.119 | 37.468
4 | 1.182 | 0.0307 | -0.121 | 38.505
4.5 | 1.234 | 0.03174 | -0.122 | 38.869
5 | 1.294 | 0.03307 | -0.124 | 39.144
5.5 | 1.353 | 0.03438 | -0.125 | 39.351
6 | 1.409 | 0.03585 | -0.126 | 39.303
6.5 | 1.462 | 0.03756 | -0.127 | 38.942
7 | 1.53 | 0.04554 | -0.131 | 33.594
7.5 | 1.569 | 0.04821 | -0.132 | 32.542
8 | 1.344 | 0.06744 | -0.067 | 19.934
8.5 | 1.344 | 0.07467 | -0.064 | 17.997
9 | 1.311 | 0.08487 | -0.061 | 15.449
9.5 | 1.194 | 0.09668 | -0.047 | 12.346
10 | 0.81 | 0.15992 | -0.032 | 5.068
10.5 | 0.838 | 0.19949 | -0.046 | 4.199
11 | 0.865 | 0.23423 | -0.056 | 3.694
11.5 | 0.892 | 0.26989 | -0.058 | 3.305
12 | 0.92 | 0.26953 | -0.065 | 3.413
12.5 | 0.946 | 0.2972 | -0.065 | 3.184

## 8. Re 50k Mach 0.50 (2)
BIGFOIL.COM POLAR EXPORT
NACA67-716 a=0.5
NACA67-716 a=0.5 |  |  |  | Cl Max: | 0.9099 | at alpha= | 20 | deg
XFOIL ncrit=9 |  |  |  | L/D Max: | 6.3086 | at alpha= | 13.5 | deg
Re: | 50000 |  |  | Cd Min: | 0.26122 | at alpha= | 20 | deg
Mach: | 0.5 |  |  | Cl=0 at alpha= | 2.6655 | deg
|  |  |  | @ Cl=0.1, Cd= | 0.072162
|  |  |  | @ Cl=0.4, Cd= | 0.10143
|  |  |  | @ Cl=0.6, Cd= | 0.1117
alpha (deg) | Cl | Cd | Cm | Cl/Cd
-7 | -0.4804 | 0.13783 | -0.008 | -3.4855
-6.5 | -0.492 | 0.13267 | -0.0035 | -3.7084
-6 | -0.4959 | 0.12725 | 0.0019 | -3.8971
-5.5 | -0.5035 | 0.12214 | 0.0086 | -4.1223
-5 | -0.483 | 0.11667 | 0.0165 | -4.1399
-4.5 | -0.2646 | 0.11183 | 0.0056 | -2.3661
-4 | -0.241 | 0.10686 | 0.0033 | -2.2553
-3.5 | -0.4344 | 0.10142 | 0.029 | -4.2832
-2 | -0.5948 | 0.06969 | 0.0043 | -8.5349
-1.5 | -0.554 | 0.06433 | 0.0051 | -8.6118
-1 | -0.5106 | 0.06018 | 0.0066 | -8.4845
-0.5 | -0.4632 | 0.05717 | 0.0081 | -8.1022
0 | -0.4109 | 0.05516 | 0.0093 | -7.4492
0.5 | -0.3382 | 0.05563 | 0.0073 | -6.0795
1 | -0.2492 | 0.05776 | 0.0024 | -4.3144
1.5 | -0.1839 | 0.05933 | 0.0016 | -3.0996
2 | -0.1504 | 0.05899 | 0.0061 | -2.5496
3 | 0.0756 | 0.07064 | -0.0181 | 1.0702
3.5 | 0.112 | 0.07291 | -0.0169 | 1.5361
4 | 0.1468 | 0.07538 | -0.0156 | 1.9475
4.5 | 0.1797 | 0.07794 | -0.0141 | 2.3056
5 | 0.2113 | 0.08063 | -0.0126 | 2.6206
5.5 | 0.2429 | 0.08354 | -0.0112 | 2.9076
6 | 0.276 | 0.08692 | -0.0103 | 3.1753
6.5 | 0.3074 | 0.09049 | -0.0094 | 3.3971
7 | 0.3248 | 0.09247 | -0.0067 | 3.5125
7.5 | 0.35 | 0.09535 | -0.0054 | 3.6707
8 | 0.3928 | 0.10045 | -0.0069 | 3.9104
8.5 | 0.4106 | 0.10288 | -0.0051 | 3.9911
9 | 0.4429 | 0.10676 | -0.0054 | 4.1486
9.5 | 0.5286 | 0.10699 | -0.0062 | 4.9406
10 | 0.5819 | 0.10934 | -0.0061 | 5.3219
10.5 | 0.6042 | 0.11225 | -0.0046 | 5.3826
11 | 0.6591 | 0.11476 | -0.0043 | 5.7433
11.5 | 0.677 | 0.11848 | -0.003 | 5.714
12 | 0.7229 | 0.12087 | -0.0017 | 5.9808
12.5 | 0.7603 | 0.12291 | 0.0006 | 6.1858
13 | 0.7863 | 0.12557 | 0.0031 | 6.2618
13.5 | 0.8123 | 0.12876 | 0.0054 | 6.3086
14 | 0.8175 | 0.13613 | 0.0047 | 6.0053
14.5 | 0.8088 | 0.14675 | 0.0011 | 5.5114
15 | 0.8084 | 0.15672 | -0.0025 | 5.1582
15.5 | 0.8137 | 0.16638 | -0.0061 | 4.8906
16 | 0.8118 | 0.17747 | -0.0115 | 4.5743
16.5 | 0.8286 | 0.18654 | -0.0145 | 4.4419
17 | 0.8401 | 0.19746 | -0.0192 | 4.2545
18 | 0.8349 | 0.22684 | -0.0372 | 3.6806
18.5 | 0.8435 | 0.23247 | -0.0414 | 3.6284
19 | 0.8576 | 0.24011 | -0.0456 | 3.5717
19.5 | 0.8808 | 0.24954 | -0.049 | 3.5297
20 | 0.9099 | 0.26122 | -0.052 | 3.4833

## 9. Re 100k Mach 0.00 (1)
BIGFOIL.COM POLAR EXPORT
NACA67-716 a=0.5
NACA67-716 a=0.5 |  |  |  | Cl Max: | 1.65 | at alpha= | 11 | deg
JavaFoil+Calcfoil stall+Eppler ext transition |  |  |  | L/D Max: | 59.707 | at alpha= | 7.5 | deg
Re: | 100000 |  |  | Cd Min: | 0.01543 | at alpha= | -0.5 | deg
Mach: | 0 |  |  | Cl=0 at alpha= | -4.6735 | deg
|  |  |  | @ Cl=0.1, Cd= | 0.039101
|  |  |  | @ Cl=0.4, Cd= | 0.016314
|  |  |  | @ Cl=0.6, Cd= | 0.016292
alpha (deg) | Cl | Cd | Cm | Cl/Cd
-19.5 | -0.472 | 0.25858 | -0.023 | -1.825
-19 | -0.484 | 0.26095 | -0.017 | -1.856
-18.5 | -0.498 | 0.24466 | -0.017 | -2.034
-18 | -0.51 | 0.24341 | -0.016 | -2.096
-17.5 | -0.522 | 0.21569 | -0.017 | -2.421
-17 | -0.533 | 0.20217 | -0.017 | -2.637
-16.5 | -0.543 | 0.18951 | -0.017 | -2.865
-16 | -0.551 | 0.18539 | -0.016 | -2.973
-15.5 | -0.558 | 0.17392 | -0.016 | -3.207
-15 | -0.562 | 0.16205 | -0.016 | -3.47
-14.5 | -0.565 | 0.14872 | -0.016 | -3.796
-14 | -0.564 | 0.13876 | -0.016 | -4.066
-13.5 | -0.561 | 0.12467 | -0.018 | -4.502
-13 | -0.555 | 0.117 | -0.019 | -4.744
-12.5 | -0.546 | 0.10866 | -0.019 | -5.021
-12 | -0.533 | 0.10176 | -0.02 | -5.235
-11.5 | -0.516 | 0.09497 | -0.02 | -5.436
-11 | -0.496 | 0.08824 | -0.021 | -5.624
-10.5 | -0.473 | 0.08221 | -0.022 | -5.75
-10 | -0.448 | 0.07776 | -0.036 | -5.763
-9.5 | -0.418 | 0.07271 | -0.037 | -5.745
-9 | -0.384 | 0.06977 | -0.037 | -5.5
-8.5 | -0.347 | 0.06528 | -0.039 | -5.319
-8 | -0.308 | 0.05953 | -0.04 | -5.176
-7.5 | -0.265 | 0.05898 | -0.035 | -4.494
-7 | -0.221 | 0.05537 | -0.035 | -3.985
-6.5 | -0.175 | 0.05213 | -0.036 | -3.356
-6 | -0.128 | 0.0492 | -0.038 | -2.607
-5.5 | -0.081 | 0.04674 | -0.039 | -1.727
-5 | -0.032 | 0.04405 | -0.041 | -0.736
-4.5 | 0.017 | 0.04194 | -0.043 | 0.394
-4 | 0.066 | 0.04008 | -0.045 | 1.648
-3.5 | 0.116 | 0.03864 | -0.046 | 3.002
-3 | 0.166 | 0.03745 | -0.047 | 4.437
-2.5 | 0.217 | 0.03632 | -0.049 | 5.969
-2 | 0.328 | 0.01632 | -0.093 | 20.067
-1.5 | 0.391 | 0.01631 | -0.095 | 23.976
-1 | 0.453 | 0.01634 | -0.096 | 27.71
-0.5 | 0.503 | 0.01543 | -0.095 | 32.582
0 | 0.557 | 0.01613 | -0.096 | 34.562
0.5 | 0.618 | 0.01636 | -0.098 | 37.751
1 | 0.677 | 0.01664 | -0.099 | 40.698
1.5 | 0.737 | 0.01694 | -0.1 | 43.487
2 | 0.796 | 0.01726 | -0.102 | 46.127
2.5 | 0.856 | 0.01765 | -0.103 | 48.478
3 | 0.915 | 0.01806 | -0.104 | 50.664
3.5 | 0.974 | 0.01848 | -0.106 | 52.681
4 | 1.032 | 0.01895 | -0.107 | 54.483
4.5 | 1.082 | 0.01946 | -0.108 | 55.638
5 | 1.138 | 0.02 | -0.109 | 56.902
5.5 | 1.193 | 0.02057 | -0.111 | 58
6 | 1.247 | 0.02123 | -0.112 | 58.751
6.5 | 1.3 | 0.02191 | -0.113 | 59.344
7 | 1.351 | 0.02267 | -0.114 | 59.588
7.5 | 1.399 | 0.02343 | -0.116 | 59.707
8 | 1.456 | 0.03212 | -0.118 | 45.338
8.5 | 1.498 | 0.03358 | -0.119 | 44.617
9 | 1.537 | 0.03497 | -0.12 | 43.947
9.5 | 1.572 | 0.03638 | -0.121 | 43.203
10 | 1.602 | 0.03784 | -0.123 | 42.347
10.5 | 1.629 | 0.03966 | -0.124 | 41.063
11 | 1.65 | 0.04167 | -0.125 | 39.603
11.5 | 1.403 | 0.0849 | -0.065 | 16.521
12 | 1.41 | 0.09087 | -0.061 | 15.521
12.5 | 1.417 | 0.09739 | -0.06 | 14.545
13 | 1.419 | 0.10447 | -0.059 | 13.581
13.5 | 1.415 | 0.11155 | -0.052 | 12.684
14 | 1.409 | 0.12041 | -0.048 | 11.699
14.5 | 1.399 | 0.12654 | -0.047 | 11.057
15 | 1.381 | 0.13599 | -0.044 | 10.156
15.5 | 1.359 | 0.14477 | -0.043 | 9.389
16 | 1.334 | 0.15645 | -0.04 | 8.524

## 10. Re 100k Mach 0.00 (2)
BIGFOIL.COM POLAR EXPORT
NACA67-716 a=0.5
NACA67-716 a=0.5 |  |  |  | Cl Max: | 1.2683 | at alpha= | 16.5 | deg
XFOIL ncrit=9 |  |  |  | L/D Max: | 25.0838 | at alpha= | 12.5 | deg
Re: | 100000 |  |  | Cd Min: | 0.21789 | at alpha= | 20 | deg
Mach: | 0 |  |  | Cl=0 at alpha= | 1.1875 | deg
|  |  |  | @ Cl=0.1, Cd= | 0.056019
|  |  |  | @ Cl=0.4, Cd= | 0.06309
|  |  |  | @ Cl=0.6, Cd= | 0.065063
alpha (deg) | Cl | Cd | Cm | Cl/Cd
-11 | -0.452 | 0.15392 | -0.0268 | -2.9366
-10.5 | -0.4618 | 0.1493 | -0.0261 | -3.0931
-10 | -0.5008 | 0.14562 | -0.0289 | -3.4391
-9.5 | -0.4973 | 0.13784 | -0.0258 | -3.6078
-9 | -0.4995 | 0.13289 | -0.0229 | -3.7587
-8.5 | -0.5377 | 0.1276 | -0.024 | -4.2139
-7.5 | -0.5705 | 0.11386 | -0.0251 | -5.0105
-7 | -0.5944 | 0.10744 | -0.0273 | -5.5324
-6.5 | -0.6027 | 0.09938 | -0.028 | -6.0646
-6 | -0.6099 | 0.09332 | -0.029 | -6.5356
-5 | -0.5706 | 0.08104 | -0.0256 | -7.041
-4.5 | -0.5533 | 0.07604 | -0.0236 | -7.2764
-4 | -0.5202 | 0.07193 | -0.0234 | -7.232
-3.5 | -0.5041 | 0.06796 | -0.0197 | -7.4176
-2.5 | -0.3929 | 0.05427 | -0.0188 | -7.2397
-2 | -0.344 | 0.05144 | -0.0174 | -6.6874
-1 | -0.2534 | 0.04953 | -0.0153 | -5.1161
0 | -0.1648 | 0.04958 | -0.0136 | -3.3239
0.5 | -0.1037 | 0.05123 | -0.0155 | -2.0242
1 | -0.0854 | 0.05014 | -0.0103 | -1.7032
1.5 | 0.1423 | 0.05736 | -0.0453 | 2.4808
2 | 0.1635 | 0.05849 | -0.0415 | 2.7953
3 | 0.2333 | 0.06159 | -0.0383 | 3.788
3.5 | 0.2495 | 0.06242 | -0.0338 | 3.9971
4 | 0.272 | 0.06356 | -0.0303 | 4.2794
4.5 | 0.3049 | 0.06477 | -0.0282 | 4.7074
5 | 0.3926 | 0.06299 | -0.0307 | 6.2327
5.5 | 0.411 | 0.06324 | -0.0259 | 6.4991
6 | 0.4474 | 0.06365 | -0.0236 | 7.0291
6.5 | 0.4889 | 0.06411 | -0.022 | 7.626
7 | 0.5333 | 0.06458 | -0.0208 | 8.258
7.5 | 0.5802 | 0.06502 | -0.02 | 8.9234
8 | 0.6304 | 0.06513 | -0.0195 | 9.6791
8.5 | 0.6818 | 0.06498 | -0.0189 | 10.4925
9 | 0.702 | 0.0662 | -0.0157 | 10.6042
11 | 0.9867 | 0.05116 | -0.0125 | 19.2866
11.5 | 1.0508 | 0.04651 | -0.0101 | 22.593
12.5 | 1.122 | 0.04473 | -0.0026 | 25.0838
13 | 1.0983 | 0.05026 | 0.0037 | 21.8524
13.5 | 1.0846 | 0.05569 | 0.0084 | 19.4757
14 | 1.1001 | 0.05896 | 0.0111 | 18.6584
14.5 | 1.1321 | 0.06112 | 0.0128 | 18.5226
15 | 1.1801 | 0.06282 | 0.0134 | 18.7854
15.5 | 1.2278 | 0.06546 | 0.0136 | 18.7565
16 | 1.2402 | 0.07008 | 0.0156 | 17.6969
16.5 | 1.2683 | 0.0752 | 0.0163 | 16.8657
17 | 1.2504 | 0.08247 | 0.0187 | 15.1619
17.5 | 1.2323 | 0.09006 | 0.02 | 13.6831
18 | 1.2241 | 0.09742 | 0.0201 | 12.5652
18.5 | 1.1893 | 0.10785 | 0.0192 | 11.0274
19 | 1.0592 | 0.13259 | 0.0098 | 7.9885
19.5 | 0.9819 | 0.15683 | -0.0031 | 6.2609
20 | 0.8655 | 0.21789 | -0.0327 | 3.9722

## 11. Re 100k Mach 0.10 (1)
BIGFOIL.COM POLAR EXPORT
NACA67-716 a=0.5
NACA67-716 a=0.5 |  |  |  | Cl Max: | 1.651 | at alpha= | 11 | deg
JavaFoil+Calcfoil stall+Eppler ext transition |  |  |  | L/D Max: | 59.529 | at alpha= | 7.5 | deg
Re: | 100000 |  |  | Cd Min: | 0.01547 | at alpha= | -0.5 | deg
Mach: | 0.1 |  |  | Cl=0 at alpha= | -4.67 | deg
|  |  |  | @ Cl=0.1, Cd= | 0.039193
|  |  |  | @ Cl=0.4, Cd= | 0.016369
|  |  |  | @ Cl=0.6, Cd= | 0.016331
alpha (deg) | Cl | Cd | Cm | Cl/Cd
-19 | -0.439 | 0.25278 | -0.024 | -1.736
-18.5 | -0.455 | 0.24095 | -0.024 | -1.887
-18 | -0.469 | 0.2612 | -0.017 | -1.795
-17.5 | -0.484 | 0.2324 | -0.017 | -2.081
-17 | -0.498 | 0.21132 | -0.017 | -2.355
-16.5 | -0.51 | 0.19766 | -0.017 | -2.582
-16 | -0.522 | 0.18494 | -0.017 | -2.821
-15.5 | -0.531 | 0.18097 | -0.016 | -2.936
-15 | -0.539 | 0.16922 | -0.016 | -3.185
-14.5 | -0.544 | 0.15728 | -0.016 | -3.46
-14 | -0.547 | 0.14398 | -0.017 | -3.798
-13.5 | -0.547 | 0.12746 | -0.018 | -4.288
-13 | -0.543 | 0.11937 | -0.019 | -4.549
-12.5 | -0.536 | 0.11123 | -0.019 | -4.818
-12 | -0.525 | 0.10296 | -0.019 | -5.101
-11.5 | -0.511 | 0.09632 | -0.02 | -5.302
-11 | -0.492 | 0.08934 | -0.021 | -5.51
-10.5 | -0.47 | 0.08326 | -0.021 | -5.645
-10 | -0.447 | 0.07822 | -0.036 | -5.708
-9.5 | -0.417 | 0.07358 | -0.037 | -5.667
-9 | -0.384 | 0.07026 | -0.037 | -5.46
-8.5 | -0.348 | 0.06559 | -0.039 | -5.299
-8 | -0.309 | 0.06047 | -0.041 | -5.106
-7.5 | -0.266 | 0.05923 | -0.035 | -4.487
-7 | -0.221 | 0.05545 | -0.035 | -3.992
-6.5 | -0.176 | 0.05254 | -0.036 | -3.342
-6 | -0.129 | 0.04916 | -0.038 | -2.619
-5.5 | -0.081 | 0.04683 | -0.039 | -1.731
-5 | -0.033 | 0.04417 | -0.041 | -0.737
-4.5 | 0.017 | 0.04207 | -0.044 | 0.395
-4 | 0.066 | 0.0402 | -0.045 | 1.651
-3.5 | 0.117 | 0.03869 | -0.046 | 3.011
-3 | 0.167 | 0.03753 | -0.048 | 4.45
-2.5 | 0.218 | 0.03646 | -0.049 | 5.971
-2 | 0.329 | 0.01636 | -0.094 | 20.113
-1.5 | 0.393 | 0.01637 | -0.095 | 24.009
-1 | 0.455 | 0.01636 | -0.096 | 27.808
-0.5 | 0.505 | 0.01547 | -0.095 | 32.664
0 | 0.56 | 0.01618 | -0.097 | 34.627
0.5 | 0.621 | 0.01641 | -0.098 | 37.816
1 | 0.681 | 0.01669 | -0.1 | 40.771
1.5 | 0.74 | 0.017 | -0.101 | 43.546
2 | 0.8 | 0.01737 | -0.102 | 46.07
2.5 | 0.86 | 0.01772 | -0.104 | 48.528
3 | 0.919 | 0.01814 | -0.105 | 50.662
3.5 | 0.978 | 0.01856 | -0.106 | 52.709
4 | 1.038 | 0.01904 | -0.107 | 54.478
4.5 | 1.088 | 0.01955 | -0.109 | 55.636
5 | 1.144 | 0.0201 | -0.11 | 56.885
5.5 | 1.199 | 0.02068 | -0.111 | 57.957
6 | 1.253 | 0.02135 | -0.112 | 58.693
6.5 | 1.306 | 0.02204 | -0.114 | 59.25
7 | 1.357 | 0.02284 | -0.115 | 59.397
7.5 | 1.405 | 0.0236 | -0.116 | 59.529
8 | 1.462 | 0.03246 | -0.118 | 45.048
8.5 | 1.504 | 0.03384 | -0.12 | 44.435
9 | 1.542 | 0.03526 | -0.121 | 43.731
9.5 | 1.576 | 0.03679 | -0.122 | 42.838
10 | 1.606 | 0.0383 | -0.123 | 41.933
10.5 | 1.631 | 0.0403 | -0.124 | 40.466
11 | 1.651 | 0.04203 | -0.126 | 39.282
11.5 | 1.402 | 0.0852 | -0.066 | 16.458
12 | 1.408 | 0.09168 | -0.061 | 15.36
12.5 | 1.412 | 0.09858 | -0.06 | 14.324
13 | 1.41 | 0.10569 | -0.056 | 13.345
13.5 | 1.404 | 0.11294 | -0.049 | 12.434
14 | 1.395 | 0.121 | -0.047 | 11.533
14.5 | 1.383 | 0.12991 | -0.046 | 10.643
15 | 1.361 | 0.13732 | -0.045 | 9.91
15.5 | 1.334 | 0.14935 | -0.042 | 8.934
16 | 1.304 | 0.15779 | -0.04 | 8.266

## 12. Re 100k Mach 0.10 (2)
BIGFOIL.COM POLAR EXPORT
NACA67-716 a=0.5
NACA67-716 a=0.5 |  |  |  | Cl Max: | 1.2586 | at alpha= | 16.5 | deg
XFOIL ncrit=9 |  |  |  | L/D Max: | 25.1969 | at alpha= | 12 | deg
Re: | 100000 |  |  | Cd Min: | 0.16315 | at alpha= | 19.5 | deg
Mach: | 0.1 |  |  | Cl=0 at alpha= | 1.115 | deg
|  |  |  | @ Cl=0.1, Cd= | 0.056143
|  |  |  | @ Cl=0.4, Cd= | 0.063764
|  |  |  | @ Cl=0.6, Cd= | 0.065694
alpha (deg) | Cl | Cd | Cm | Cl/Cd
-11 | -0.4499 | 0.15467 | -0.0267 | -2.9088
-10.5 | -0.4613 | 0.15011 | -0.0263 | -3.0731
-10 | -0.5014 | 0.14664 | -0.0292 | -3.4193
-9.5 | -0.4908 | 0.13868 | -0.0253 | -3.5391
-9 | -0.497 | 0.13372 | -0.023 | -3.7167
-8.5 | -0.5383 | 0.12859 | -0.0245 | -4.1862
-8 | -0.5977 | 0.12343 | -0.0263 | -4.8424
-7 | -0.5955 | 0.10846 | -0.0287 | -5.4905
-6.5 | -0.597 | 0.10059 | -0.028 | -5.935
-6 | -0.6084 | 0.09417 | -0.0293 | -6.4607
-5.5 | -0.5752 | 0.08829 | -0.0288 | -6.5149
-5 | -0.5704 | 0.08192 | -0.0259 | -6.9629
-4.5 | -0.5552 | 0.07677 | -0.0237 | -7.232
-4 | -0.52 | 0.07312 | -0.024 | -7.1116
-3.5 | -0.5066 | 0.0685 | -0.0198 | -7.3956
-3 | -0.467 | 0.06565 | -0.0194 | -7.1135
-2.5 | -0.3986 | 0.05471 | -0.0186 | -7.2857
-1.5 | -0.2877 | 0.05167 | -0.0186 | -5.568
-1 | -0.2551 | 0.04981 | -0.0155 | -5.1215
0 | -0.1659 | 0.0498 | -0.0138 | -3.3313
0.5 | -0.1026 | 0.0517 | -0.016 | -1.9845
1 | -0.0432 | 0.05122 | -0.0156 | -0.84342
1.5 | 0.1447 | 0.05768 | -0.0459 | 2.5087
2 | 0.1643 | 0.05869 | -0.0418 | 2.7995
2.5 | 0.2111 | 0.0612 | -0.0422 | 3.4493
3 | 0.2392 | 0.06213 | -0.0393 | 3.85
3.5 | 0.2551 | 0.06283 | -0.0347 | 4.0602
4.5 | 0.3303 | 0.06562 | -0.0316 | 5.0335
5.5 | 0.4129 | 0.06342 | -0.026 | 6.5106
6 | 0.4526 | 0.0638 | -0.024 | 7.094
6.5 | 0.4953 | 0.06423 | -0.0225 | 7.7113
7 | 0.5403 | 0.06467 | -0.0213 | 8.3547
7.5 | 0.5876 | 0.06506 | -0.0205 | 9.0317
8 | 0.6103 | 0.06622 | -0.0173 | 9.2162
8.5 | 0.6537 | 0.06662 | -0.0162 | 9.8124
9.5 | 0.7645 | 0.06499 | -0.015 | 11.7633
11 | 0.9849 | 0.05166 | -0.0116 | 19.065
12 | 1.1069 | 0.04393 | -0.0064 | 25.1969
12.5 | 1.1163 | 0.04574 | -0.0011 | 24.4053
13 | 1.0922 | 0.05143 | 0.005 | 21.2366
13.5 | 1.0826 | 0.05664 | 0.0094 | 19.1137
14 | 1.1 | 0.05977 | 0.0121 | 18.4039
14.5 | 1.1401 | 0.06143 | 0.0135 | 18.5593
15 | 1.1794 | 0.06386 | 0.0146 | 18.4685
15.5 | 1.2245 | 0.06673 | 0.015 | 18.3501
16 | 1.2362 | 0.07159 | 0.0169 | 17.2678
16.5 | 1.2586 | 0.07715 | 0.0178 | 16.3137
17 | 1.2356 | 0.08495 | 0.02 | 14.545
17.5 | 1.2067 | 0.09376 | 0.021 | 12.8701
18 | 1.1739 | 0.10354 | 0.0203 | 11.3376
18.5 | 1.1131 | 0.118 | 0.0166 | 9.4331
19 | 1.0315 | 0.13904 | 0.0069 | 7.4187
19.5 | 0.964 | 0.16315 | -0.0063 | 5.9087

## 13. Re 100k Mach 0.25 (1)
BIGFOIL.COM POLAR EXPORT
NACA67-716 a=0.5
NACA67-716 a=0.5 |  |  |  | Cl Max: | 1.636 | at alpha= | 10.5 | deg
JavaFoil+Calcfoil stall+Eppler ext transition |  |  |  | L/D Max: | 58.478 | at alpha= | 7 | deg
Re: | 100000 |  |  | Cd Min: | 0.01589 | at alpha= | -0.5 | deg
Mach: | 0.25 |  |  | Cl=0 at alpha= | -4.67 | deg
|  |  |  | @ Cl=0.1, Cd= | 0.039768
|  |  |  | @ Cl=0.4, Cd= | 0.016669
|  |  |  | @ Cl=0.6, Cd= | 0.016661
alpha (deg) | Cl | Cd | Cm | Cl/Cd
-16.5 | -0.182 | 0.2504 | -0.027 | -0.727
-16 | -0.238 | 0.23541 | -0.027 | -1.012
-15.5 | -0.285 | 0.21905 | -0.027 | -1.299
-15 | -0.325 | 0.19266 | -0.028 | -1.689
-14.5 | -0.36 | 0.22877 | -0.019 | -1.574
-14 | -0.391 | 0.19926 | -0.018 | -1.962
-13.5 | -0.417 | 0.1635 | -0.019 | -2.548
-13 | -0.437 | 0.14622 | -0.02 | -2.988
-12.5 | -0.451 | 0.13121 | -0.019 | -3.439
-12 | -0.459 | 0.11906 | -0.019 | -3.859
-11.5 | -0.461 | 0.10811 | -0.02 | -4.267
-11 | -0.457 | 0.09785 | -0.02 | -4.667
-10.5 | -0.446 | 0.08964 | -0.021 | -4.973
-10 | -0.429 | 0.08502 | -0.02 | -5.043
-9.5 | -0.406 | 0.07776 | -0.021 | -5.222
-9 | -0.378 | 0.07188 | -0.023 | -5.261
-8.5 | -0.347 | 0.06849 | -0.039 | -5.073
-8 | -0.311 | 0.06219 | -0.041 | -5.001
-7.5 | -0.271 | 0.05842 | -0.042 | -4.631
-7 | -0.225 | 0.05735 | -0.036 | -3.924
-6.5 | -0.179 | 0.05388 | -0.037 | -3.321
-6 | -0.131 | 0.05057 | -0.038 | -2.599
-5.5 | -0.083 | 0.04761 | -0.04 | -1.74
-5 | -0.033 | 0.04493 | -0.042 | -0.742
-4.5 | 0.017 | 0.04279 | -0.044 | 0.398
-4 | 0.068 | 0.04066 | -0.046 | 1.674
-3.5 | 0.12 | 0.03921 | -0.047 | 3.049
-3 | 0.171 | 0.0379 | -0.049 | 4.523
-2.5 | 0.224 | 0.03679 | -0.05 | 6.077
-2 | 0.338 | 0.01664 | -0.096 | 20.302
-1.5 | 0.403 | 0.01667 | -0.098 | 24.205
-1 | 0.467 | 0.01674 | -0.099 | 27.914
-0.5 | 0.519 | 0.01589 | -0.098 | 32.631
0 | 0.576 | 0.01656 | -0.099 | 34.773
0.5 | 0.638 | 0.01682 | -0.101 | 37.902
1 | 0.699 | 0.0171 | -0.102 | 40.9
1.5 | 0.761 | 0.01743 | -0.104 | 43.65
2 | 0.822 | 0.01782 | -0.105 | 46.124
2.5 | 0.883 | 0.01823 | -0.106 | 48.434
3 | 0.944 | 0.01865 | -0.108 | 50.632
3.5 | 1.005 | 0.01907 | -0.109 | 52.697
4 | 1.066 | 0.01959 | -0.11 | 54.386
4.5 | 1.116 | 0.02019 | -0.112 | 55.286
5 | 1.173 | 0.02078 | -0.113 | 56.465
5.5 | 1.229 | 0.0215 | -0.114 | 57.189
6 | 1.285 | 0.02216 | -0.115 | 57.967
6.5 | 1.339 | 0.02294 | -0.117 | 58.338
7 | 1.389 | 0.02376 | -0.118 | 58.478
7.5 | 1.448 | 0.03263 | -0.12 | 44.383
8 | 1.494 | 0.03425 | -0.121 | 43.612
8.5 | 1.533 | 0.0358 | -0.123 | 42.832
9 | 1.568 | 0.03729 | -0.124 | 42.045
9.5 | 1.597 | 0.03886 | -0.125 | 41.097
10 | 1.62 | 0.04084 | -0.126 | 39.675
10.5 | 1.636 | 0.04321 | -0.128 | 37.869
11 | 1.384 | 0.08287 | -0.066 | 16.704
11.5 | 1.384 | 0.08923 | -0.062 | 15.511
12 | 1.377 | 0.09787 | -0.058 | 14.069
12.5 | 1.363 | 0.105 | -0.051 | 12.979
13 | 1.342 | 0.11369 | -0.046 | 11.807
13.5 | 1.315 | 0.12061 | -0.046 | 10.906
14 | 1.28 | 0.13261 | -0.042 | 9.656
14.5 | 1.238 | 0.14326 | -0.035 | 8.644
15 | 1.182 | 0.15764 | -0.037 | 7.497
15.5 | 1.117 | 0.17128 | -0.033 | 6.524

## 14. Re 100k Mach 0.25 (2)
BIGFOIL.COM POLAR EXPORT
NACA67-716 a=0.5
NACA67-716 a=0.5 |  |  |  | Cl Max: | 1.2049 | at alpha= | 16.5 | deg
XFOIL ncrit=9 |  |  |  | L/D Max: | 23.2754 | at alpha= | 12 | deg
Re: | 100000 |  |  | Cd Min: | 0.22487 | at alpha= | 20 | deg
Mach: | 0.25 |  |  | Cl=0 at alpha= | 1.1648 | deg
|  |  |  | @ Cl=0.1, Cd= | 0.058084
|  |  |  | @ Cl=0.4, Cd= | 0.063897
|  |  |  | @ Cl=0.6, Cd= | 0.066697
alpha (deg) | Cl | Cd | Cm | Cl/Cd
-12 | -0.4588 | 0.17235 | -0.0318 | -2.662
-11.5 | -0.4459 | 0.16373 | -0.0289 | -2.7234
-11 | -0.4419 | 0.15858 | -0.0266 | -2.7866
-10.5 | -0.4647 | 0.15501 | -0.0279 | -2.9979
-10 | -0.5047 | 0.1521 | -0.0308 | -3.3182
-9.5 | -0.4714 | 0.14297 | -0.0243 | -3.2972
-9 | -0.4916 | 0.13828 | -0.0242 | -3.5551
-8.5 | -0.5434 | 0.13412 | -0.0271 | -4.0516
-8 | -0.5135 | 0.12608 | -0.0224 | -4.0728
-7.5 | -0.5404 | 0.11942 | -0.0302 | -4.5252
-7 | -0.6053 | 0.11533 | -0.0346 | -5.2484
-6.5 | -0.566 | 0.10626 | -0.0294 | -5.3266
-6 | -0.592 | 0.09872 | -0.0305 | -5.9968
-5.5 | -0.5942 | 0.09499 | -0.0296 | -6.2554
-5 | -0.566 | 0.08677 | -0.0276 | -6.523
-4.5 | -0.5599 | 0.08089 | -0.0246 | -6.9217
-3.5 | -0.5171 | 0.0716 | -0.0207 | -7.2221
-3 | -0.4748 | 0.06897 | -0.0208 | -6.8842
-2.5 | -0.4161 | 0.05745 | -0.0195 | -7.2428
-2 | -0.3546 | 0.0545 | -0.0201 | -6.5064
-1.5 | -0.3234 | 0.05215 | -0.0162 | -6.2013
-1 | -0.2624 | 0.05165 | -0.0171 | -5.0803
-0.5 | -0.2267 | 0.05105 | -0.0144 | -4.4407
0 | -0.1694 | 0.0513 | -0.0152 | -3.3021
0.5 | -0.1356 | 0.05123 | -0.0126 | -2.6469
1 | -0.0804 | 0.05233 | -0.0128 | -1.5364
1.5 | 0.1635 | 0.06011 | -0.05 | 2.72
2 | 0.1774 | 0.06032 | -0.0446 | 2.941
2.5 | 0.1966 | 0.06128 | -0.0403 | 3.2082
3 | 0.2205 | 0.06264 | -0.0369 | 3.5201
3.5 | 0.2514 | 0.06421 | -0.0345 | 3.9153
4 | 0.2769 | 0.06513 | -0.0311 | 4.2515
4.5 | 0.3583 | 0.06365 | -0.0329 | 5.6292
5 | 0.4107 | 0.06396 | -0.0321 | 6.4212
5.5 | 0.4296 | 0.06447 | -0.0273 | 6.6636
6 | 0.4574 | 0.06505 | -0.0237 | 7.0315
6.5 | 0.4932 | 0.06563 | -0.0211 | 7.5149
7 | 0.5344 | 0.06617 | -0.0193 | 8.0762
7.5 | 0.5806 | 0.06664 | -0.0181 | 8.7125
8 | 0.6313 | 0.06679 | -0.0172 | 9.452
8.5 | 0.6765 | 0.06703 | -0.0158 | 10.0925
9 | 0.7051 | 0.06794 | -0.0131 | 10.3783
9.5 | 0.7652 | 0.06665 | -0.0123 | 11.4809
10 | 0.8345 | 0.06397 | -0.0114 | 13.0452
11 | 0.9808 | 0.05387 | -0.0066 | 18.2068
11.5 | 1.053 | 0.04879 | -0.0038 | 21.5823
12 | 1.0979 | 0.04717 | 0.0002 | 23.2754
12.5 | 1.0878 | 0.0513 | 0.0061 | 21.2047
13 | 1.0693 | 0.05716 | 0.0112 | 18.7071
13.5 | 1.077 | 0.06116 | 0.0146 | 17.6095
14 | 1.1068 | 0.06362 | 0.017 | 17.397
14.5 | 1.1422 | 0.06627 | 0.0187 | 17.2356
15 | 1.1761 | 0.06972 | 0.0202 | 16.8689
15.5 | 1.2023 | 0.07436 | 0.0215 | 16.1686
16 | 1.1935 | 0.08146 | 0.0234 | 14.6514
16.5 | 1.2049 | 0.088 | 0.024 | 13.692
17 | 1.1651 | 0.09812 | 0.0241 | 11.8742
17.5 | 1.1196 | 0.11004 | 0.0219 | 10.1745
18 | 1.0701 | 0.12405 | 0.0168 | 8.6264
18.5 | 1.0188 | 0.14056 | 0.0086 | 7.2482
19 | 0.901 | 0.18161 | -0.0152 | 4.9612
19.5 | 0.8459 | 0.21553 | -0.0341 | 3.9247
20 | 0.874 | 0.22487 | -0.0355 | 3.8867

## 15. Re 100k Mach 0.50 (1)
BIGFOIL.COM POLAR EXPORT
NACA67-716 a=0.5
NACA67-716 a=0.5 |  |  |  | Cl Max: | 1.599 | at alpha= | 8 | deg
JavaFoil+Calcfoil stall+Eppler ext transition |  |  |  | L/D Max: | 53.825 | at alpha= | 5.5 | deg
Re: | 100000 |  |  | Cd Min: | 0.0182 | at alpha= | -1.5 | deg
Mach: | 0.5 |  |  | Cl=0 at alpha= | -4.6727 | deg
|  |  |  | @ Cl=0.1, Cd= | 0.042201
|  |  |  | @ Cl=0.4, Cd= | 0.024989
|  |  |  | @ Cl=0.6, Cd= | 0.018428
alpha (deg) | Cl | Cd | Cm | Cl/Cd
-20 | -0.866 | 0.35931 | -0.035 | -2.41
-19.5 | -0.837 | 0.33722 | -0.035 | -2.482
-19 | -0.808 | 0.32173 | -0.035 | -2.512
-18.5 | -0.78 | 0.30567 | -0.035 | -2.553
-18 | -0.753 | 0.30863 | -0.036 | -2.439
-17.5 | -0.725 | 0.3074 | -0.036 | -2.358
-17 | -0.697 | 0.30914 | -0.037 | -2.255
-16.5 | -0.669 | 0.30504 | -0.037 | -2.194
-16 | -0.641 | 0.27637 | -0.038 | -2.321
-15.5 | -0.612 | 0.25806 | -0.036 | -2.37
-15 | -0.584 | 0.25326 | -0.037 | -2.304
-14.5 | -0.556 | 0.25537 | -0.037 | -2.176
-14 | -0.528 | 0.26503 | -0.038 | -1.99
-13.5 | -0.499 | 0.26138 | -0.038 | -1.911
-13 | -0.471 | 0.25781 | -0.039 | -1.828
-12.5 | -0.443 | 0.23808 | -0.04 | -1.862
-12 | -0.414 | 0.21641 | -0.037 | -1.914
-11.5 | -0.386 | 0.21203 | -0.037 | -1.82
-11 | -0.358 | 0.20921 | -0.038 | -1.71
-10.5 | -0.33 | 0.19269 | -0.038 | -1.71
-10 | -0.301 | 0.18713 | -0.039 | -1.61
-9.5 | -0.273 | 0.17093 | -0.036 | -1.595
-9 | -0.244 | 0.16051 | -0.036 | -1.523
-8.5 | -0.216 | 0.15582 | -0.036 | -1.388
-8 | -0.188 | 0.11826 | -0.026 | -1.586
-7.5 | -0.219 | 0.08523 | -0.023 | -2.566
-7 | -0.217 | 0.06332 | -0.026 | -3.426
-6.5 | -0.183 | 0.06002 | -0.045 | -3.055
-6 | -0.139 | 0.05771 | -0.04 | -2.401
-5.5 | -0.089 | 0.05265 | -0.042 | -1.691
-5 | -0.036 | 0.04874 | -0.043 | -0.744
-4.5 | 0.019 | 0.04565 | -0.046 | 0.409
-4 | 0.075 | 0.04302 | -0.049 | 1.745
-3.5 | 0.133 | 0.04112 | -0.052 | 3.224
-3 | 0.191 | 0.0397 | -0.053 | 4.799
-2.5 | 0.249 | 0.03841 | -0.055 | 6.482
-2 | 0.308 | 0.03748 | -0.057 | 8.21
-1.5 | 0.45 | 0.0182 | -0.109 | 24.707
-1 | 0.521 | 0.01836 | -0.11 | 28.359
-0.5 | 0.592 | 0.01847 | -0.112 | 32.05
0 | 0.643 | 0.0182 | -0.11 | 35.342
0.5 | 0.712 | 0.01864 | -0.112 | 38.207
1 | 0.781 | 0.01907 | -0.113 | 40.941
1.5 | 0.849 | 0.01953 | -0.115 | 43.483
2 | 0.917 | 0.0201 | -0.117 | 45.631
2.5 | 0.985 | 0.02062 | -0.118 | 47.792
3 | 1.053 | 0.0212 | -0.12 | 49.668
3.5 | 1.121 | 0.02189 | -0.121 | 51.197
4 | 1.188 | 0.02264 | -0.122 | 52.484
4.5 | 1.24 | 0.02343 | -0.124 | 52.939
5 | 1.302 | 0.02434 | -0.125 | 53.489
5.5 | 1.361 | 0.02529 | -0.127 | 53.825
6 | 1.418 | 0.0264 | -0.128 | 53.725
6.5 | 1.473 | 0.02752 | -0.129 | 53.522
7 | 1.532 | 0.03901 | -0.132 | 39.278
7.5 | 1.571 | 0.0415 | -0.133 | 37.863
8 | 1.599 | 0.0438 | -0.135 | 36.518
8.5 | 1.345 | 0.06619 | -0.066 | 20.315
9 | 1.313 | 0.07424 | -0.066 | 17.687
9.5 | 1.194 | 0.08555 | -0.051 | 13.959
10 | 0.81 | 0.1306 | -0.034 | 6.206
10.5 | 0.838 | 0.15808 | -0.047 | 5.299
11 | 0.865 | 0.18447 | -0.057 | 4.691
11.5 | 0.892 | 0.20781 | -0.059 | 4.293
12 | 0.92 | 0.21587 | -0.066 | 4.262
12.5 | 0.946 | 0.22343 | -0.066 | 4.235
13 | 0.973 | 0.2372 | -0.069 | 4.104

## 16. Re 100k Mach 0.50 (2)
BIGFOIL.COM POLAR EXPORT
NACA67-716 a=0.5
NACA67-716 a=0.5 |  |  |  | Cl Max: | 1.0636 | at alpha= | 13.5 | deg
XFOIL ncrit=9 |  |  |  | L/D Max: | 16.7665 | at alpha= | 11.5 | deg
Re: | 100000 |  |  | Cd Min: | 0.21394 | at alpha= | 18.5 | deg
Mach: | 0.5 |  |  | Cl=0 at alpha= | 2.0779 | deg
|  |  |  | @ Cl=0.1, Cd= | 0.060991
|  |  |  | @ Cl=0.4, Cd= | 0.068583
|  |  |  | @ Cl=0.6, Cd= | 0.073457
alpha (deg) | Cl | Cd | Cm | Cl/Cd
-8.5 | -0.4684 | 0.14909 | -0.0319 | -3.1417
-8 | -0.4321 | 0.13993 | -0.0336 | -3.088
-7.5 | -0.4715 | 0.13657 | -0.0426 | -3.4524
-7 | -0.4336 | 0.12727 | -0.0379 | -3.4069
-6.5 | -0.4963 | 0.12334 | -0.0418 | -4.0238
-6 | -0.466 | 0.11549 | -0.0397 | -4.035
-5.5 | -0.5236 | 0.11032 | -0.0379 | -4.7462
-5 | -0.5276 | 0.10388 | -0.0322 | -5.0789
-4.5 | -0.5363 | 0.09773 | -0.0305 | -5.4876
-4 | -0.5457 | 0.09124 | -0.0266 | -5.9809
-3.5 | -0.5547 | 0.08635 | -0.0226 | -6.4239
-3 | -0.5335 | 0.08057 | -0.0196 | -6.6216
-2 | -0.4295 | 0.06483 | -0.023 | -6.625
-1.5 | -0.3908 | 0.06137 | -0.0198 | -6.3679
-0.5 | -0.2861 | 0.05708 | -0.0161 | -5.0123
0 | -0.2232 | 0.05669 | -0.0159 | -3.9372
0.5 | -0.1817 | 0.056 | -0.0131 | -3.2446
1.5 | -0.0741 | 0.05732 | -0.0111 | -1.2927
2 | -0.0452 | 0.05693 | -0.0064 | -0.79396
2.5 | 0.2451 | 0.06505 | -0.048 | 3.7679
3 | 0.2979 | 0.06579 | -0.0469 | 4.528
4 | 0.3617 | 0.06751 | -0.0394 | 5.3577
4.5 | 0.3945 | 0.06844 | -0.0359 | 5.7642
5 | 0.4294 | 0.06935 | -0.0326 | 6.1918
5.5 | 0.467 | 0.07014 | -0.0294 | 6.6581
6 | 0.5069 | 0.07083 | -0.0263 | 7.1566
6.5 | 0.5222 | 0.07195 | -0.0207 | 7.2578
7 | 0.5489 | 0.07286 | -0.0163 | 7.5336
7.5 | 0.5898 | 0.07342 | -0.0133 | 8.0332
8 | 0.6398 | 0.0736 | -0.0109 | 8.6929
8.5 | 0.6561 | 0.07545 | -0.0065 | 8.6958
9 | 0.7172 | 0.07482 | -0.0047 | 9.5857
9.5 | 0.7463 | 0.07617 | -0.0014 | 9.7978
10 | 0.7899 | 0.07644 | 0.0016 | 10.3336
10.5 | 0.877 | 0.07204 | 0.0047 | 12.1738
11 | 0.9408 | 0.06823 | 0.01 | 13.7887
11.5 | 1.0355 | 0.06176 | 0.016 | 16.7665
12 | 1.0409 | 0.06546 | 0.0211 | 15.9013
12.5 | 1.0375 | 0.07094 | 0.025 | 14.625
13 | 1.0503 | 0.07551 | 0.0283 | 13.9094
13.5 | 1.0636 | 0.08094 | 0.0307 | 13.1406
14 | 1.0633 | 0.08811 | 0.0318 | 12.0679
14.5 | 1.0419 | 0.09813 | 0.0307 | 10.6175
15 | 1.0155 | 0.10927 | 0.0278 | 9.2935
15.5 | 0.9604 | 0.12598 | 0.0195 | 7.6234
16 | 0.9048 | 0.14602 | 0.0077 | 6.1964
16.5 | 0.8713 | 0.16504 | -0.0033 | 5.2793
17 | 0.8618 | 0.17923 | -0.0111 | 4.8083
17.5 | 0.865 | 0.19046 | -0.0169 | 4.5416
18 | 0.8678 | 0.20258 | -0.0235 | 4.2837
18.5 | 0.8736 | 0.21394 | -0.0297 | 4.0834

## 17. Re 250k Mach 0.00 (1)
BIGFOIL.COM POLAR EXPORT
NACA67-716 a=0.5
NACA67-716 a=0.5 |  |  |  | Cl Max: | 1.692 | at alpha= | 13 | deg
JavaFoil+Calcfoil stall+Eppler ext transition |  |  |  | L/D Max: | 88.702 | at alpha= | 7.5 | deg
Re: | 250000 |  |  | Cd Min: | 0.01018 | at alpha= | -0.5 | deg
Mach: | 0 |  |  | Cl=0 at alpha= | -4.67 | deg
|  |  |  | @ Cl=0.1, Cd= | 0.01255
|  |  |  | @ Cl=0.4, Cd= | 0.011993
|  |  |  | @ Cl=0.6, Cd= | 0.010819
alpha (deg) | Cl | Cd | Cm | Cl/Cd
-19.5 | -0.472 | 0.21656 | -0.025 | -2.182
-19 | -0.486 | 0.20503 | -0.025 | -2.371
-18.5 | -0.499 | 0.20102 | -0.026 | -2.485
-18 | -0.512 | 0.18907 | -0.026 | -2.708
-17.5 | -0.524 | 0.17611 | -0.027 | -2.977
-17 | -0.535 | 0.16779 | -0.028 | -3.191
-16.5 | -0.545 | 0.15833 | -0.028 | -3.444
-16 | -0.551 | 0.15565 | -0.018 | -3.542
-15.5 | -0.558 | 0.14623 | -0.018 | -3.814
-15 | -0.562 | 0.13641 | -0.018 | -4.122
-14.5 | -0.565 | 0.12764 | -0.018 | -4.424
-14 | -0.564 | 0.11912 | -0.018 | -4.738
-13.5 | -0.561 | 0.10897 | -0.02 | -5.151
-13 | -0.555 | 0.10168 | -0.02 | -5.459
-12.5 | -0.549 | 0.09762 | -0.033 | -5.619
-12 | -0.536 | 0.09138 | -0.034 | -5.864
-11.5 | -0.52 | 0.08525 | -0.035 | -6.095
-11 | -0.5 | 0.08013 | -0.037 | -6.236
-10.5 | -0.476 | 0.07538 | -0.038 | -6.317
-10 | -0.449 | 0.06988 | -0.039 | -6.426
-9.5 | -0.419 | 0.06575 | -0.04 | -6.366
-9 | -0.385 | 0.06211 | -0.04 | -6.191
-8.5 | -0.348 | 0.05808 | -0.041 | -5.99
-8 | -0.309 | 0.05378 | -0.043 | -5.745
-7.5 | -0.265 | 0.05232 | -0.037 | -5.07
-7 | -0.221 | 0.04928 | -0.038 | -4.484
-6.5 | -0.175 | 0.04624 | -0.04 | -3.791
-6 | -0.129 | 0.04361 | -0.041 | -2.948
-5.5 | -0.081 | 0.04124 | -0.044 | -1.963
-5 | -0.033 | 0.03892 | -0.046 | -0.836
-4.5 | 0.017 | 0.03639 | -0.05 | 0.458
-4 | 0.081 | 0.0126 | -0.089 | 6.441
-3.5 | 0.142 | 0.01244 | -0.09 | 11.457
-3 | 0.204 | 0.01231 | -0.092 | 16.582
-2.5 | 0.266 | 0.01218 | -0.093 | 21.857
-2 | 0.328 | 0.01205 | -0.094 | 27.238
-1.5 | 0.392 | 0.01199 | -0.096 | 32.679
-1 | 0.454 | 0.01201 | -0.097 | 37.775
-0.5 | 0.507 | 0.01018 | -0.097 | 49.835
0 | 0.563 | 0.01071 | -0.098 | 52.589
0.5 | 0.624 | 0.01089 | -0.1 | 57.264
1 | 0.684 | 0.01111 | -0.101 | 61.593
1.5 | 0.744 | 0.01135 | -0.103 | 65.559
2 | 0.804 | 0.01161 | -0.104 | 69.26
2.5 | 0.864 | 0.01189 | -0.105 | 72.675
3 | 0.924 | 0.01218 | -0.107 | 75.83
3.5 | 0.983 | 0.01251 | -0.108 | 78.609
4 | 1.042 | 0.01284 | -0.109 | 81.188
4.5 | 1.093 | 0.01316 | -0.111 | 83.013
5 | 1.149 | 0.01356 | -0.112 | 84.724
5.5 | 1.204 | 0.01397 | -0.113 | 86.193
6 | 1.258 | 0.01438 | -0.114 | 87.533
6.5 | 1.312 | 0.01486 | -0.116 | 88.302
7 | 1.363 | 0.01538 | -0.117 | 88.59
7.5 | 1.411 | 0.01591 | -0.118 | 88.702
8 | 1.461 | 0.02649 | -0.12 | 55.129
8.5 | 1.503 | 0.02759 | -0.121 | 54.457
9 | 1.541 | 0.02881 | -0.122 | 53.499
9.5 | 1.576 | 0.03002 | -0.123 | 52.503
10 | 1.607 | 0.03132 | -0.124 | 51.3
10.5 | 1.633 | 0.03284 | -0.125 | 49.722
11 | 1.655 | 0.0345 | -0.126 | 47.96
11.5 | 1.672 | 0.03629 | -0.127 | 46.069
12 | 1.684 | 0.03826 | -0.128 | 44.008
12.5 | 1.69 | 0.04029 | -0.129 | 41.955
13 | 1.692 | 0.04203 | -0.13 | 40.257
13.5 | 1.687 | 0.0441 | -0.131 | 38.264
14 | 1.43 | 0.10308 | -0.081 | 13.875
14.5 | 1.408 | 0.11302 | -0.07 | 12.46
15 | 1.386 | 0.12149 | -0.063 | 11.411
15.5 | 1.364 | 0.13059 | -0.062 | 10.441
16 | 1.336 | 0.13816 | -0.055 | 9.668
16.5 | 1.308 | 0.14734 | -0.057 | 8.876
17 | 1.275 | 0.15559 | -0.051 | 8.196
17.5 | 1.241 | 0.16208 | -0.048 | 7.659
18 | 1.206 | 0.16986 | -0.049 | 7.101

## 18. Re 250k Mach 0.00 (2)
BIGFOIL.COM POLAR EXPORT
NACA67-716 a=0.5
NACA67-716 a=0.5 |  |  |  | Cl Max: | 1.2582 | at alpha= | 19 | deg
XFOIL ncrit=9 |  |  |  | L/D Max: | 59.0563 | at alpha= | 8 | deg
Re: | 250000 |  |  | Cd Min: | 0.10927 | at alpha= | 20 | deg
Mach: | 0 |  |  | Cl=0 at alpha= | -1.9398 | deg
|  |  |  | @ Cl=0.1, Cd= | 0.028795
|  |  |  | @ Cl=0.4, Cd= | 0.029691
|  |  |  | @ Cl=0.6, Cd= | 0.030541
alpha (deg) | Cl | Cd | Cm | Cl/Cd
-12 | -0.0103 | 0.09867 | -0.1598 | -0.10439
-11.5 | 0.0064 | 0.09275 | -0.1587 | 0.069003
-11 | 0.0164 | 0.08834 | -0.1596 | 0.18565
-10.5 | -0.045 | 0.08298 | -0.1619 | -0.5423
-10 | -0.0443 | 0.07565 | -0.1623 | -0.58559
-9.5 | -0.1018 | 0.07415 | -0.152 | -1.3729
-9 | -0.0931 | 0.06959 | -0.1512 | -1.3378
-8.5 | -0.1685 | 0.06929 | -0.1339 | -2.4318
-8 | -0.2319 | 0.06831 | -0.1171 | -3.3948
-7.5 | -0.2769 | 0.06636 | -0.1035 | -4.1727
-7 | -0.322 | 0.06432 | -0.0891 | -5.0062
-6.5 | -0.2974 | 0.05569 | -0.0886 | -5.3403
-6 | -0.2565 | 0.05176 | -0.0883 | -4.9556
-4.5 | -0.2299 | 0.03659 | -0.0637 | -6.2831
-4 | -0.2038 | 0.0345 | -0.0587 | -5.9072
-3.5 | -0.1508 | 0.0324 | -0.0581 | -4.6543
-3 | -0.0872 | 0.03088 | -0.0593 | -2.8238
-2.5 | -0.0639 | 0.03056 | -0.0545 | -2.091
-2 | -0.0071 | 0.0297 | -0.0548 | -0.23906
-1.5 | 0.0519 | 0.02867 | -0.0555 | 1.8103
-1 | 0.0662 | 0.02923 | -0.0493 | 2.2648
-0.5 | 0.1221 | 0.02851 | -0.0494 | 4.2827
1.5 | 0.6185 | 0.03062 | -0.1024 | 20.1992
2.5 | 0.6248 | 0.03263 | -0.0861 | 19.148
3 | 0.6741 | 0.03189 | -0.0849 | 21.1383
3.5 | 0.7306 | 0.03093 | -0.0849 | 23.6211
4.5 | 0.8003 | 0.03176 | -0.0803 | 25.1984
5 | 0.8805 | 0.02954 | -0.0838 | 29.807
6.5 | 0.9955 | 0.02795 | -0.0759 | 35.6172
7 | 1.1097 | 0.02344 | -0.0837 | 47.3422
7.5 | 1.1818 | 0.02071 | -0.0851 | 57.0642
8 | 1.1953 | 0.02024 | -0.0774 | 59.0563
8.5 | 1.1766 | 0.02074 | -0.0646 | 56.731
9 | 1.1838 | 0.02045 | -0.056 | 57.8875
9.5 | 1.1753 | 0.0213 | -0.0457 | 55.1784
10 | 1.1784 | 0.02271 | -0.0382 | 51.889
10.5 | 1.1792 | 0.02463 | -0.0308 | 47.8766
11 | 1.1654 | 0.02796 | -0.0225 | 41.681
11.5 | 1.147 | 0.03219 | -0.0148 | 35.6322
12 | 1.1309 | 0.03685 | -0.0084 | 30.6893
12.5 | 1.1168 | 0.04184 | -0.0031 | 26.6922
13 | 1.1114 | 0.04653 | 0.0009 | 23.8857
13.5 | 1.114 | 0.05081 | 0.0039 | 21.9248
14 | 1.123 | 0.05467 | 0.0061 | 20.5414
14.5 | 1.1355 | 0.05834 | 0.0079 | 19.4635
15 | 1.1457 | 0.06226 | 0.0096 | 18.4019
15.5 | 1.1597 | 0.06595 | 0.0108 | 17.5845
16 | 1.1748 | 0.06956 | 0.012 | 16.889
16.5 | 1.1903 | 0.07313 | 0.0129 | 16.2765
17 | 1.206 | 0.0769 | 0.0137 | 15.6827
17.5 | 1.2222 | 0.08056 | 0.0141 | 15.1713
18 | 1.2329 | 0.08513 | 0.0144 | 14.4826
18.5 | 1.2423 | 0.08991 | 0.0143 | 13.8172
19 | 1.2582 | 0.09389 | 0.0144 | 13.4008
19.5 | 1.2488 | 0.10146 | 0.0134 | 12.3083
20 | 1.239 | 0.10927 | 0.0114 | 11.3389

## 19. Re 250k Mach 0.10 (1)
BIGFOIL.COM POLAR EXPORT
NACA67-716 a=0.5
NACA67-716 a=0.5 |  |  |  | Cl Max: | 1.684 | at alpha= | 12.5 | deg
JavaFoil+Calcfoil stall+Eppler ext transition |  |  |  | L/D Max: | 88.373 | at alpha= | 7.5 | deg
Re: | 250000 |  |  | Cd Min: | 0.01023 | at alpha= | -0.5 | deg
Mach: | 0.1 |  |  | Cl=0 at alpha= | -4.67 | deg
|  |  |  | @ Cl=0.1, Cd= | 0.012583
|  |  |  | @ Cl=0.4, Cd= | 0.012031
|  |  |  | @ Cl=0.6, Cd= | 0.010861
alpha (deg) | Cl | Cd | Cm | Cl/Cd
-19 | -0.439 | 0.21654 | -0.025 | -2.029
-18.5 | -0.455 | 0.20586 | -0.026 | -2.211
-18 | -0.47 | 0.19463 | -0.026 | -2.417
-17.5 | -0.486 | 0.18511 | -0.027 | -2.623
-17 | -0.5 | 0.17468 | -0.028 | -2.86
-16.5 | -0.512 | 0.16303 | -0.028 | -3.143
-16 | -0.524 | 0.15298 | -0.029 | -3.424
-15.5 | -0.531 | 0.15134 | -0.018 | -3.511
-15 | -0.539 | 0.14185 | -0.018 | -3.8
-14.5 | -0.544 | 0.13207 | -0.018 | -4.121
-14 | -0.547 | 0.12134 | -0.018 | -4.507
-13.5 | -0.547 | 0.11092 | -0.019 | -4.928
-13 | -0.543 | 0.10345 | -0.02 | -5.25
-12.5 | -0.536 | 0.09669 | -0.02 | -5.543
-12 | -0.525 | 0.09044 | -0.021 | -5.808
-11.5 | -0.514 | 0.08713 | -0.035 | -5.898
-11 | -0.496 | 0.08155 | -0.037 | -6.077
-10.5 | -0.473 | 0.07533 | -0.037 | -6.284
-10 | -0.447 | 0.07057 | -0.039 | -6.341
-9.5 | -0.418 | 0.0663 | -0.04 | -6.302
-9 | -0.384 | 0.06261 | -0.04 | -6.14
-8.5 | -0.348 | 0.05834 | -0.041 | -5.969
-8 | -0.309 | 0.05395 | -0.043 | -5.736
-7.5 | -0.266 | 0.05264 | -0.037 | -5.054
-7 | -0.222 | 0.04953 | -0.038 | -4.475
-6.5 | -0.176 | 0.04671 | -0.039 | -3.765
-6 | -0.129 | 0.04365 | -0.042 | -2.958
-5.5 | -0.081 | 0.04138 | -0.044 | -1.965
-5 | -0.033 | 0.03897 | -0.046 | -0.839
-4.5 | 0.017 | 0.03615 | -0.051 | 0.464
-4 | 0.082 | 0.01263 | -0.09 | 6.458
-3.5 | 0.143 | 0.01247 | -0.091 | 11.484
-3 | 0.205 | 0.01234 | -0.092 | 16.62
-2.5 | 0.267 | 0.01221 | -0.093 | 21.907
-2 | 0.33 | 0.0121 | -0.095 | 27.261
-1.5 | 0.394 | 0.01203 | -0.096 | 32.729
-1 | 0.456 | 0.01204 | -0.098 | 37.868
-0.5 | 0.51 | 0.01023 | -0.097 | 49.802
0 | 0.566 | 0.01075 | -0.099 | 52.638
0.5 | 0.627 | 0.01095 | -0.1 | 57.284
1 | 0.688 | 0.01116 | -0.102 | 61.618
1.5 | 0.748 | 0.01142 | -0.103 | 65.475
2 | 0.808 | 0.01167 | -0.105 | 69.245
2.5 | 0.868 | 0.01195 | -0.106 | 72.65
3 | 0.928 | 0.01223 | -0.107 | 75.884
3.5 | 0.988 | 0.01256 | -0.109 | 78.618
4 | 1.047 | 0.0129 | -0.11 | 81.158
4.5 | 1.098 | 0.01325 | -0.111 | 82.881
5 | 1.154 | 0.01365 | -0.112 | 84.535
5.5 | 1.21 | 0.01407 | -0.114 | 85.958
6 | 1.264 | 0.01448 | -0.115 | 87.301
6.5 | 1.318 | 0.01495 | -0.116 | 88.169
7 | 1.369 | 0.01551 | -0.117 | 88.249
7.5 | 1.417 | 0.01604 | -0.119 | 88.373
8 | 1.467 | 0.02678 | -0.12 | 54.762
8.5 | 1.508 | 0.02791 | -0.121 | 54.044
9 | 1.546 | 0.02906 | -0.123 | 53.213
9.5 | 1.581 | 0.03039 | -0.124 | 52.017
10 | 1.61 | 0.03164 | -0.125 | 50.894
10.5 | 1.635 | 0.03357 | -0.126 | 48.705
11 | 1.655 | 0.03486 | -0.127 | 47.492
11.5 | 1.671 | 0.03683 | -0.128 | 45.364
12 | 1.68 | 0.03886 | -0.129 | 43.236
12.5 | 1.684 | 0.04089 | -0.13 | 41.195
13 | 1.683 | 0.04266 | -0.131 | 39.447
13.5 | 1.674 | 0.04496 | -0.132 | 37.226
14 | 1.405 | 0.10754 | -0.07 | 13.062
14.5 | 1.389 | 0.11569 | -0.066 | 12.009
15 | 1.366 | 0.12284 | -0.063 | 11.117
15.5 | 1.337 | 0.13179 | -0.058 | 10.146
16 | 1.307 | 0.14106 | -0.056 | 9.263
16.5 | 1.273 | 0.14788 | -0.054 | 8.607
17 | 1.236 | 0.15871 | -0.049 | 7.787
17.5 | 1.198 | 0.16597 | -0.049 | 7.216

## 20. Re 250k Mach 0.10 (2)
BIGFOIL.COM POLAR EXPORT
NACA67-716 a=0.5
NACA67-716 a=0.5 |  |  |  | Cl Max: | 1.2471 | at alpha= | 19 | deg
XFOIL ncrit=9 |  |  |  | L/D Max: | 59.197 | at alpha= | 7.5 | deg
Re: | 250000 |  |  | Cd Min: | 0.11391 | at alpha= | 20 | deg
Mach: | 0.1 |  |  | Cl=0 at alpha= | -1.945 | deg
|  |  |  | @ Cl=0.1, Cd= | 0.028885
|  |  |  | @ Cl=0.4, Cd= | 0.029576
|  |  |  | @ Cl=0.6, Cd= | 0.030297
alpha (deg) | Cl | Cd | Cm | Cl/Cd
-12 | -0.0054 | 0.09939 | -0.1602 | -0.054331
-11.5 | 0.0112 | 0.09335 | -0.1594 | 0.11998
-11 | 0.0207 | 0.08893 | -0.1602 | 0.23277
-10.5 | -0.0398 | 0.08377 | -0.1625 | -0.47511
-10 | -0.0261 | 0.07743 | -0.1613 | -0.33708
-9.5 | -0.0747 | 0.07569 | -0.1528 | -0.98692
-9 | -0.0789 | 0.07026 | -0.1529 | -1.123
-8.5 | -0.1555 | 0.06996 | -0.1358 | -2.2227
-7.5 | -0.2688 | 0.06706 | -0.105 | -4.0084
-7 | -0.318 | 0.06497 | -0.0904 | -4.8946
-6.5 | -0.2923 | 0.05631 | -0.0901 | -5.1909
-6 | -0.2502 | 0.05217 | -0.0901 | -4.7959
-4.5 | -0.2289 | 0.0397 | -0.0663 | -5.7657
-4 | -0.2081 | 0.03498 | -0.0588 | -5.9491
-3.5 | -0.1516 | 0.03261 | -0.0586 | -4.6489
-3 | -0.0869 | 0.03099 | -0.0599 | -2.8041
-2.5 | -0.0654 | 0.03072 | -0.0547 | -2.1289
-2 | -0.0066 | 0.02978 | -0.0553 | -0.22163
-1.5 | 0.0534 | 0.02873 | -0.0561 | 1.8587
-1 | 0.0668 | 0.02931 | -0.0496 | 2.2791
-0.5 | 0.1238 | 0.02858 | -0.0499 | 4.3317
1.5 | 0.6285 | 0.0304 | -0.1038 | 20.6743
2.5 | 0.6747 | 0.03076 | -0.0931 | 21.9343
3.5 | 0.7321 | 0.03104 | -0.0848 | 23.5857
4.5 | 0.7704 | 0.03361 | -0.0762 | 22.9217
5 | 0.8374 | 0.03226 | -0.0779 | 25.9578
5.5 | 0.8969 | 0.03123 | -0.0787 | 28.7192
6 | 0.9794 | 0.02836 | -0.0819 | 34.5346
6.5 | 1.0801 | 0.0248 | -0.088 | 43.5524
7 | 1.0357 | 0.02678 | -0.0718 | 38.6744
7.5 | 1.2017 | 0.0203 | -0.0873 | 59.197
8 | 1.1768 | 0.02103 | -0.0734 | 55.9582
8.5 | 1.1749 | 0.02101 | -0.0633 | 55.921
9 | 1.1683 | 0.02113 | -0.0524 | 55.2911
9.5 | 1.1685 | 0.02189 | -0.0436 | 53.3805
10 | 1.1758 | 0.02319 | -0.0367 | 50.7029
10.5 | 1.1764 | 0.02518 | -0.0293 | 46.7196
11 | 1.1613 | 0.02867 | -0.0209 | 40.5058
11.5 | 1.1426 | 0.03302 | -0.0133 | 34.6033
12 | 1.1268 | 0.03775 | -0.0071 | 29.849
12.5 | 1.113 | 0.0428 | -0.0019 | 26.0047
13 | 1.1083 | 0.04751 | 0.002 | 23.3277
13.5 | 1.1103 | 0.0519 | 0.005 | 21.3931
14 | 1.1196 | 0.05581 | 0.0072 | 20.0609
14.5 | 1.1333 | 0.05944 | 0.0089 | 19.0663
15 | 1.1439 | 0.06338 | 0.0106 | 18.0483
15.5 | 1.1574 | 0.06714 | 0.0118 | 17.2386
16 | 1.1731 | 0.0708 | 0.0129 | 16.5692
16.5 | 1.1912 | 0.07403 | 0.0141 | 16.0908
17 | 1.2039 | 0.07834 | 0.0146 | 15.3676
17.5 | 1.2237 | 0.0816 | 0.0153 | 14.9963
18 | 1.2288 | 0.08702 | 0.0153 | 14.1209
18.5 | 1.2374 | 0.09198 | 0.0151 | 13.4529
19 | 1.2471 | 0.09692 | 0.015 | 12.8673
19.5 | 1.2339 | 0.10518 | 0.0135 | 11.7313
20 | 1.2195 | 0.11391 | 0.011 | 10.7058

## 21. Re 250k Mach 0.25 (1)
BIGFOIL.COM POLAR EXPORT
NACA67-716 a=0.5
NACA67-716 a=0.5 |  |  |  | Cl Max: | 1.651 | at alpha= | 11.5 | deg
JavaFoil+Calcfoil stall+Eppler ext transition |  |  |  | L/D Max: | 86.689 | at alpha= | 6.5 | deg
Re: | 250000 |  |  | Cd Min: | 0.0105 | at alpha= | -0.5 | deg
Mach: | 0.25 |  |  | Cl=0 at alpha= | -4.67 | deg
|  |  |  | @ Cl=0.1, Cd= | 0.012814
|  |  |  | @ Cl=0.4, Cd= | 0.012261
|  |  |  | @ Cl=0.6, Cd= | 0.011073
alpha (deg) | Cl | Cd | Cm | Cl/Cd
-16.5 | -0.182 | 0.19074 | -0.029 | -0.955
-16 | -0.238 | 0.19905 | -0.028 | -1.198
-15.5 | -0.285 | 0.17833 | -0.029 | -1.597
-15 | -0.326 | 0.16196 | -0.029 | -2.01
-14.5 | -0.361 | 0.15129 | -0.03 | -2.388
-14 | -0.392 | 0.14049 | -0.03 | -2.792
-13.5 | -0.418 | 0.12923 | -0.031 | -3.236
-13 | -0.439 | 0.11801 | -0.032 | -3.716
-12.5 | -0.451 | 0.1111 | -0.021 | -4.062
-12 | -0.459 | 0.10018 | -0.021 | -4.586
-11.5 | -0.461 | 0.09243 | -0.021 | -4.991
-11 | -0.457 | 0.08499 | -0.021 | -5.373
-10.5 | -0.446 | 0.07875 | -0.022 | -5.661
-10 | -0.429 | 0.07431 | -0.022 | -5.771
-9.5 | -0.406 | 0.06903 | -0.023 | -5.883
-9 | -0.381 | 0.06597 | -0.04 | -5.771
-8.5 | -0.348 | 0.061 | -0.041 | -5.707
-8 | -0.311 | 0.05576 | -0.043 | -5.585
-7.5 | -0.271 | 0.05247 | -0.044 | -5.166
-7 | -0.225 | 0.05072 | -0.038 | -4.441
-6.5 | -0.179 | 0.04768 | -0.039 | -3.757
-6 | -0.132 | 0.04485 | -0.041 | -2.936
-5.5 | -0.083 | 0.04211 | -0.044 | -1.974
-5 | -0.033 | 0.03953 | -0.046 | -0.846
-4.5 | 0.017 | 0.0373 | -0.049 | 0.459
-4 | 0.084 | 0.01286 | -0.092 | 6.498
-3.5 | 0.147 | 0.01268 | -0.093 | 11.576
-3 | 0.21 | 0.01253 | -0.094 | 16.791
-2.5 | 0.274 | 0.01239 | -0.096 | 22.151
-2 | 0.339 | 0.01227 | -0.097 | 27.592
-1.5 | 0.404 | 0.01226 | -0.099 | 32.976
-1 | 0.468 | 0.01228 | -0.1 | 38.142
-0.5 | 0.523 | 0.0105 | -0.1 | 49.82
0 | 0.581 | 0.01101 | -0.102 | 52.788
0.5 | 0.644 | 0.01122 | -0.103 | 57.391
1 | 0.706 | 0.01146 | -0.104 | 61.59
1.5 | 0.768 | 0.01173 | -0.106 | 65.475
2 | 0.83 | 0.01201 | -0.107 | 69.081
2.5 | 0.891 | 0.01231 | -0.109 | 72.407
3 | 0.953 | 0.01262 | -0.11 | 75.517
3.5 | 1.014 | 0.01295 | -0.111 | 78.337
4 | 1.075 | 0.01331 | -0.113 | 80.763
4.5 | 1.126 | 0.01371 | -0.114 | 82.176
5 | 1.184 | 0.01415 | -0.115 | 83.626
5.5 | 1.24 | 0.01458 | -0.117 | 85.033
6 | 1.296 | 0.01504 | -0.118 | 86.167
6.5 | 1.35 | 0.01557 | -0.119 | 86.689
7 | 1.401 | 0.01616 | -0.12 | 86.687
7.5 | 1.452 | 0.02674 | -0.122 | 54.313
8 | 1.498 | 0.02822 | -0.123 | 53.075
8.5 | 1.537 | 0.0295 | -0.124 | 52.112
9 | 1.572 | 0.03084 | -0.126 | 50.971
9.5 | 1.601 | 0.03228 | -0.127 | 49.602
10 | 1.624 | 0.03391 | -0.128 | 47.898
10.5 | 1.641 | 0.036 | -0.129 | 45.568
11 | 1.65 | 0.03797 | -0.13 | 43.455
11.5 | 1.651 | 0.04008 | -0.131 | 41.184
12 | 1.643 | 0.04234 | -0.132 | 38.808
12.5 | 1.625 | 0.04474 | -0.133 | 36.331
13 | 1.349 | 0.10129 | -0.067 | 13.32
13.5 | 1.321 | 0.10704 | -0.066 | 12.341
14 | 1.283 | 0.11727 | -0.058 | 10.944
14.5 | 1.239 | 0.12524 | -0.048 | 9.896
15 | 1.183 | 0.13457 | -0.049 | 8.79
15.5 | 1.118 | 0.14711 | -0.039 | 7.597
16 | 1.047 | 0.16074 | -0.037 | 6.511
16.5 | 0.97 | 0.1756 | -0.035 | 5.522

## 22. Re 250k Mach 0.25 (2)
BIGFOIL.COM POLAR EXPORT
NACA67-716 a=0.5
NACA67-716 a=0.5 |  |  |  | Cl Max: | 1.1947 | at alpha= | 17.5 | deg
XFOIL ncrit=9 |  |  |  | L/D Max: | 51.1803 | at alpha= | 8 | deg
Re: | 250000 |  |  | Cd Min: | 0.14158 | at alpha= | 20 | deg
Mach: | 0.25 |  |  | Cl=0 at alpha= | -1.6134 | deg
|  |  |  | @ Cl=0.1, Cd= | 0.029878
|  |  |  | @ Cl=0.4, Cd= | 0.030541
|  |  |  | @ Cl=0.6, Cd= | 0.030983
alpha (deg) | Cl | Cd | Cm | Cl/Cd
-11.5 | 0.035 | 0.09652 | -0.1627 | 0.36262
-11 | 0.0298 | 0.09414 | -0.159 | 0.31655
-10.5 | -0.012 | 0.08757 | -0.1658 | -0.13703
-10 | 0.0215 | 0.08222 | -0.1626 | 0.26149
-9.5 | -0.0148 | 0.08089 | -0.1542 | -0.18296
-9 | -0.0591 | 0.07819 | -0.1474 | -0.75585
-8.5 | -0.0917 | 0.07221 | -0.1464 | -1.2699
-8 | -0.1663 | 0.07191 | -0.1286 | -2.3126
-6.5 | -0.3101 | 0.06184 | -0.0896 | -5.0146
-6 | -0.2803 | 0.05767 | -0.0875 | -4.8604
-5 | -0.2638 | 0.04927 | -0.0746 | -5.3542
-4.5 | -0.2647 | 0.04112 | -0.0635 | -6.4373
-4 | -0.2151 | 0.0371 | -0.0616 | -5.7978
-3.5 | -0.153 | 0.03374 | -0.0618 | -4.5347
-3 | -0.1327 | 0.03321 | -0.0558 | -3.9958
-2.5 | -0.0677 | 0.03184 | -0.0567 | -2.1263
-2 | -0.0433 | 0.03157 | -0.0519 | -1.3716
-1.5 | 0.0127 | 0.03085 | -0.0516 | 0.41167
-1 | 0.0735 | 0.02982 | -0.052 | 2.4648
1 | 0.6122 | 0.03101 | -0.1106 | 19.742
1.5 | 0.5696 | 0.03334 | -0.0944 | 17.0846
2 | 0.5888 | 0.03379 | -0.0884 | 17.4253
2.5 | 0.6387 | 0.033 | -0.0868 | 19.3545
3.5 | 0.6907 | 0.03403 | -0.0779 | 20.2968
4.5 | 0.7745 | 0.03442 | -0.0746 | 22.5015
6.5 | 0.9212 | 0.0332 | -0.0617 | 27.747
7 | 0.9895 | 0.03046 | -0.0616 | 32.4852
7.5 | 1.1034 | 0.02557 | -0.0677 | 43.1521
8 | 1.1664 | 0.02279 | -0.0664 | 51.1803
8.5 | 1.1359 | 0.02356 | -0.0516 | 48.2131
9 | 1.1417 | 0.02357 | -0.0427 | 48.4387
9.5 | 1.1491 | 0.02458 | -0.0351 | 46.7494
10 | 1.1657 | 0.02571 | -0.0293 | 45.3403
10.5 | 1.161 | 0.02834 | -0.0214 | 40.9668
11 | 1.1433 | 0.03244 | -0.0133 | 35.2435
11.5 | 1.1236 | 0.03733 | -0.0062 | 30.0991
12 | 1.1063 | 0.04263 | -0.0004 | 25.9512
12.5 | 1.0948 | 0.04793 | 0.0041 | 22.8416
13 | 1.0946 | 0.05265 | 0.0074 | 20.7901
13.5 | 1.1012 | 0.05698 | 0.0099 | 19.3261
14 | 1.1092 | 0.0613 | 0.0121 | 18.0946
14.5 | 1.1202 | 0.06545 | 0.0138 | 17.1154
15 | 1.1351 | 0.06938 | 0.0153 | 16.3606
15.5 | 1.1505 | 0.07315 | 0.0168 | 15.728
16 | 1.1642 | 0.07746 | 0.0176 | 15.0297
16.5 | 1.1799 | 0.0816 | 0.0187 | 14.4596
17 | 1.1902 | 0.08651 | 0.0191 | 13.7579
17.5 | 1.1947 | 0.09234 | 0.0193 | 12.9381
18 | 1.1901 | 0.09965 | 0.0184 | 11.9428
18.5 | 1.1836 | 0.10729 | 0.0169 | 11.0318
19 | 1.1762 | 0.11519 | 0.0148 | 10.211
19.5 | 1.1446 | 0.12751 | 0.0098 | 8.9766
20 | 1.1082 | 0.14158 | 0.0024 | 7.8274

## 23. Re 250k Mach 0.50 (1)
BIGFOIL.COM POLAR EXPORT
NACA67-716 a=0.5
NACA67-716 a=0.5 |  |  |  | Cl Max: | 1.604 | at alpha= | 8.5 | deg
JavaFoil+Calcfoil stall+Eppler ext transition |  |  |  | L/D Max: | 79.691 | at alpha= | 6 | deg
Re: | 250000 |  |  | Cd Min: | 0.01226 | at alpha= | 0 | deg
Mach: | 0.5 |  |  | Cl=0 at alpha= | -4.6727 | deg
|  |  |  | @ Cl=0.1, Cd= | 0.036688
|  |  |  | @ Cl=0.4, Cd= | 0.013333
|  |  |  | @ Cl=0.6, Cd= | 0.013389
alpha (deg) | Cl | Cd | Cm | Cl/Cd
-20 | -0.866 | 0.2656 | -0.036 | -3.26
-19.5 | -0.838 | 0.25374 | -0.036 | -3.302
-19 | -0.808 | 0.24695 | -0.035 | -3.273
-18.5 | -0.781 | 0.24088 | -0.036 | -3.24
-18 | -0.753 | 0.23551 | -0.036 | -3.196
-17.5 | -0.725 | 0.22572 | -0.037 | -3.212
-17 | -0.697 | 0.23425 | -0.037 | -2.976
-16.5 | -0.669 | 0.23006 | -0.038 | -2.909
-16 | -0.641 | 0.21126 | -0.039 | -3.036
-15.5 | -0.612 | 0.2001 | -0.037 | -3.057
-15 | -0.584 | 0.191 | -0.037 | -3.056
-14.5 | -0.556 | 0.19311 | -0.038 | -2.877
-14 | -0.528 | 0.19467 | -0.038 | -2.71
-13.5 | -0.499 | 0.19097 | -0.038 | -2.615
-13 | -0.471 | 0.18738 | -0.039 | -2.516
-12.5 | -0.443 | 0.16882 | -0.04 | -2.626
-12 | -0.414 | 0.16631 | -0.038 | -2.491
-11.5 | -0.386 | 0.16064 | -0.037 | -2.402
-11 | -0.358 | 0.15771 | -0.038 | -2.268
-10.5 | -0.33 | 0.14772 | -0.039 | -2.231
-10 | -0.301 | 0.14288 | -0.039 | -2.109
-9.5 | -0.273 | 0.12831 | -0.036 | -2.125
-9 | -0.244 | 0.12212 | -0.036 | -2.002
-8.5 | -0.216 | 0.11833 | -0.037 | -1.828
-8 | -0.189 | 0.0715 | -0.043 | -2.637
-7.5 | -0.219 | 0.07038 | -0.025 | -3.108
-7 | -0.217 | 0.05501 | -0.028 | -3.944
-6.5 | -0.184 | 0.05323 | -0.047 | -3.448
-6 | -0.139 | 0.04956 | -0.041 | -2.797
-5.5 | -0.089 | 0.04579 | -0.043 | -1.945
-5 | -0.036 | 0.04271 | -0.047 | -0.85
-4.5 | 0.019 | 0.03978 | -0.051 | 0.471
-4 | 0.075 | 0.03752 | -0.054 | 2.008
-3.5 | 0.133 | 0.03559 | -0.057 | 3.738
-3 | 0.191 | 0.03416 | -0.058 | 5.604
-2.5 | 0.305 | 0.01332 | -0.107 | 22.891
-2 | 0.377 | 0.01333 | -0.108 | 28.246
-1.5 | 0.451 | 0.01334 | -0.11 | 33.776
-1 | 0.522 | 0.01344 | -0.112 | 38.83
-0.5 | 0.593 | 0.01355 | -0.113 | 43.767
0 | 0.649 | 0.01226 | -0.113 | 52.922
0.5 | 0.718 | 0.01257 | -0.114 | 57.131
1 | 0.787 | 0.01288 | -0.116 | 61.089
1.5 | 0.856 | 0.01327 | -0.117 | 64.52
2 | 0.925 | 0.01366 | -0.119 | 67.681
2.5 | 0.993 | 0.01407 | -0.12 | 70.57
3 | 1.061 | 0.01449 | -0.122 | 73.235
3.5 | 1.129 | 0.01495 | -0.123 | 75.535
4 | 1.197 | 0.01545 | -0.125 | 77.496
4.5 | 1.25 | 0.01599 | -0.126 | 78.161
5 | 1.312 | 0.01662 | -0.128 | 78.925
5.5 | 1.372 | 0.01726 | -0.129 | 79.468
6 | 1.429 | 0.01793 | -0.131 | 79.691
6.5 | 1.485 | 0.01876 | -0.132 | 79.137
7 | 1.536 | 0.03247 | -0.134 | 47.286
7.5 | 1.575 | 0.03438 | -0.135 | 45.802
8 | 1.603 | 0.03649 | -0.136 | 43.924
8.5 | 1.604 | 0.03889 | -0.138 | 41.249
9 | 1.565 | 0.04237 | -0.139 | 36.936
9.5 | 1.205 | 0.07477 | -0.078 | 16.122
10 | 0.811 | 0.10463 | -0.038 | 7.747
10.5 | 0.838 | 0.12242 | -0.048 | 6.843
11 | 0.865 | 0.13775 | -0.058 | 6.283
11.5 | 0.892 | 0.15763 | -0.061 | 5.661
12 | 0.92 | 0.15941 | -0.066 | 5.771
12.5 | 0.946 | 0.17158 | -0.066 | 5.515
13 | 0.974 | 0.17824 | -0.071 | 5.464
13.5 | 1.001 | 0.18979 | -0.074 | 5.275

## 24. Re 250k Mach 0.50 (2)
BIGFOIL.COM POLAR EXPORT
NACA67-716 a=0.5
NACA67-716 a=0.5 |  |  |  | Cl Max: | 1.1284 | at alpha= | 10 | deg
XFOIL ncrit=9 |  |  |  | L/D Max: | 31.0676 | at alpha= | 9.5 | deg
Re: | 250000 |  |  | Cd Min: | 0.09655 | at alpha= | 15 | deg
Mach: | 0.5 |  |  | Cl=0 at alpha= | -0.75 | deg
|  |  |  | @ Cl=0.1, Cd= | 0.035033
|  |  |  | @ Cl=0.4, Cd= | 0.038314
|  |  |  | @ Cl=0.6, Cd= | 0.040493
alpha (deg) | Cl | Cd | Cm | Cl/Cd
-8.5 | -0.0017 | 0.08624 | -0.1579 | -0.019712
-7.5 | -0.0822 | 0.08312 | -0.1319 | -0.98893
-7 | -0.1293 | 0.08048 | -0.1223 | -1.6066
-6.5 | -0.1556 | 0.07494 | -0.1182 | -2.0763
-6 | -0.2371 | 0.07318 | -0.1037 | -3.24
-5 | -0.2403 | 0.06184 | -0.0903 | -3.8858
-4 | -0.2433 | 0.05102 | -0.0735 | -4.7687
-3.5 | -0.2441 | 0.04635 | -0.0641 | -5.2665
-3 | -0.1903 | 0.04118 | -0.0613 | -4.6212
-2.5 | -0.1755 | 0.03968 | -0.0535 | -4.4229
-2 | -0.1076 | 0.03694 | -0.0528 | -2.9128
-1.5 | -0.0815 | 0.03677 | -0.0468 | -2.2165
-1 | -0.0159 | 0.03557 | -0.0465 | -0.44701
-0.5 | 0.0159 | 0.03598 | -0.0416 | 0.44191
0 | 0.0714 | 0.03542 | -0.0399 | 2.0158
0.5 | 0.1372 | 0.03453 | -0.0396 | 3.9734
1.5 | 0.1624 | 0.03328 | -0.0187 | 4.8798
2.5 | 0.5405 | 0.04129 | -0.071 | 13.0903
3 | 0.601 | 0.04048 | -0.0697 | 14.8468
3.5 | 0.6151 | 0.04192 | -0.0632 | 14.6732
4.5 | 0.7036 | 0.04252 | -0.0582 | 16.5475
5 | 0.7464 | 0.04304 | -0.0559 | 17.342
6 | 0.8532 | 0.04234 | -0.0521 | 20.1512
6.5 | 0.8843 | 0.04199 | -0.0463 | 21.0598
8 | 0.9717 | 0.03935 | -0.0256 | 24.6938
8.5 | 1.011 | 0.0378 | -0.0192 | 26.746
9 | 1.0641 | 0.03605 | -0.0144 | 29.5173
9.5 | 1.1116 | 0.03578 | -0.0101 | 31.0676
10 | 1.1284 | 0.03784 | -0.0037 | 29.8203
10.5 | 1.1157 | 0.04242 | 0.0036 | 26.3013
11 | 1.0953 | 0.04821 | 0.01 | 22.7194
11.5 | 1.0731 | 0.05477 | 0.015 | 19.5928
12 | 1.061 | 0.06112 | 0.0187 | 17.3593
12.5 | 1.059 | 0.06699 | 0.0215 | 15.8083
13 | 1.0627 | 0.07261 | 0.0238 | 14.6357
13.5 | 1.0744 | 0.07767 | 0.0258 | 13.8329
14 | 1.0866 | 0.08291 | 0.0276 | 13.1058
14.5 | 1.0929 | 0.08903 | 0.0287 | 12.2756
15 | 1.0914 | 0.09655 | 0.0286 | 11.304

## 25. Re 500k Mach 0.00 (1)
BIGFOIL.COM POLAR EXPORT
NACA67-716 a=0.5
NACA67-716 a=0.5 |  |  |  | Cl Max: | 1.696 | at alpha= | 13 | deg
JavaFoil+Calcfoil stall+Eppler ext transition |  |  |  | L/D Max: | 118.514 | at alpha= | 7.5 | deg
Re: | 500000 |  |  | Cd Min: | 0.00748 | at alpha= | -0.5 | deg
Mach: | 0 |  |  | Cl=0 at alpha= | -4.6667 | deg
|  |  |  | @ Cl=0.1, Cd= | 0.010366
|  |  |  | @ Cl=0.4, Cd= | 0.0097189
|  |  |  | @ Cl=0.6, Cd= | 0.0080482
alpha (deg) | Cl | Cd | Cm | Cl/Cd
-19.5 | -0.473 | 0.20025 | -0.027 | -2.363
-19 | -0.487 | 0.19299 | -0.028 | -2.523
-18.5 | -0.5 | 0.17985 | -0.028 | -2.781
-18 | -0.513 | 0.17473 | -0.028 | -2.935
-17.5 | -0.525 | 0.1622 | -0.029 | -3.237
-17 | -0.536 | 0.15488 | -0.03 | -3.462
-16.5 | -0.546 | 0.14432 | -0.03 | -3.783
-16 | -0.554 | 0.14277 | -0.03 | -3.881
-15.5 | -0.561 | 0.13454 | -0.031 | -4.168
-15 | -0.565 | 0.12674 | -0.031 | -4.46
-14.5 | -0.568 | 0.1197 | -0.032 | -4.743
-14 | -0.567 | 0.11293 | -0.032 | -5.025
-13.5 | -0.565 | 0.10497 | -0.034 | -5.381
-13 | -0.559 | 0.09665 | -0.034 | -5.781
-12.5 | -0.55 | 0.09217 | -0.036 | -5.962
-12 | -0.537 | 0.08562 | -0.036 | -6.269
-11.5 | -0.52 | 0.08031 | -0.037 | -6.48
-11 | -0.5 | 0.07519 | -0.038 | -6.656
-10.5 | -0.477 | 0.07038 | -0.039 | -6.775
-10 | -0.45 | 0.06556 | -0.04 | -6.858
-9.5 | -0.419 | 0.06168 | -0.041 | -6.795
-9 | -0.385 | 0.05824 | -0.042 | -6.614
-8.5 | -0.349 | 0.05434 | -0.044 | -6.419
-8 | -0.31 | 0.05046 | -0.045 | -6.135
-7.5 | -0.266 | 0.0485 | -0.042 | -5.49
-7 | -0.222 | 0.04561 | -0.043 | -4.864
-6.5 | -0.176 | 0.04266 | -0.046 | -4.13
-6 | -0.13 | 0.03928 | -0.05 | -3.302
-5.5 | -0.099 | 0.01114 | -0.087 | -8.93
-5 | -0.04 | 0.01089 | -0.088 | -3.67
-4.5 | 0.02 | 0.01069 | -0.089 | 1.907
-4 | 0.081 | 0.01043 | -0.09 | 7.795
-3.5 | 0.143 | 0.01022 | -0.092 | 13.973
-3 | 0.205 | 0.01009 | -0.093 | 20.281
-2.5 | 0.267 | 0.00993 | -0.094 | 26.857
-2 | 0.329 | 0.00981 | -0.096 | 33.508
-1.5 | 0.393 | 0.00972 | -0.097 | 40.381
-1 | 0.455 | 0.00971 | -0.098 | 46.813
-0.5 | 0.512 | 0.00748 | -0.099 | 68.448
0 | 0.567 | 0.00794 | -0.1 | 71.442
0.5 | 0.628 | 0.00814 | -0.102 | 77.118
1 | 0.688 | 0.00835 | -0.103 | 82.493
1.5 | 0.749 | 0.00856 | -0.104 | 87.481
2 | 0.809 | 0.00879 | -0.106 | 92.063
2.5 | 0.869 | 0.00903 | -0.107 | 96.242
3 | 0.929 | 0.00927 | -0.108 | 100.163
3.5 | 0.989 | 0.00953 | -0.11 | 103.701
4 | 1.048 | 0.00981 | -0.111 | 106.817
4.5 | 1.099 | 0.00975 | -0.112 | 112.778
5 | 1.156 | 0.01019 | -0.114 | 113.375
5.5 | 1.211 | 0.0105 | -0.115 | 115.397
6 | 1.266 | 0.01082 | -0.116 | 117.054
6.5 | 1.32 | 0.01119 | -0.117 | 118.014
7 | 1.372 | 0.01158 | -0.118 | 118.458
7.5 | 1.421 | 0.01199 | -0.12 | 118.514
8 | 1.464 | 0.02298 | -0.12 | 63.698
8.5 | 1.506 | 0.02401 | -0.122 | 62.736
9 | 1.545 | 0.025 | -0.123 | 61.795
9.5 | 1.58 | 0.02606 | -0.124 | 60.617
10 | 1.611 | 0.02718 | -0.125 | 59.262
10.5 | 1.637 | 0.02861 | -0.126 | 57.217
11 | 1.659 | 0.0303 | -0.127 | 54.736
11.5 | 1.676 | 0.03179 | -0.128 | 52.7
12 | 1.687 | 0.03328 | -0.129 | 50.694
12.5 | 1.694 | 0.03527 | -0.13 | 48.039
13 | 1.696 | 0.03676 | -0.131 | 46.138
13.5 | 1.693 | 0.03867 | -0.132 | 43.778
14 | 1.684 | 0.04067 | -0.133 | 41.423
14.5 | 1.671 | 0.04267 | -0.134 | 39.157
15 | 1.646 | 0.04534 | -0.135 | 36.312
15.5 | 1.613 | 0.04882 | -0.135 | 33.046
16 | 1.361 | 0.12041 | -0.088 | 11.3
16.5 | 1.323 | 0.13095 | -0.082 | 10.106
17 | 1.283 | 0.14152 | -0.073 | 9.069
17.5 | 1.247 | 0.15114 | -0.068 | 8.249
18 | 1.211 | 0.15906 | -0.068 | 7.615

## 26. Re 500k Mach 0.00 (2)
BIGFOIL.COM POLAR EXPORT
NACA67-716 a=0.5
NACA67-716 a=0.5 |  |  |  | Cl Max: | 1.2667 | at alpha= | 20 | deg
XFOIL ncrit=9 |  |  |  | L/D Max: | 86.1301 | at alpha= | 7 | deg
Re: | 500000 |  |  | Cd Min: | 0.10981 | at alpha= | -13.5 | deg
Mach: | 0 |  |  | Cl=0 at alpha= | -5.3695 | deg
|  |  |  | @ Cl=0.1, Cd= | 0.01635
|  |  |  | @ Cl=0.4, Cd= | 0.010651
|  |  |  | @ Cl=0.6, Cd= | 0.01216
alpha (deg) | Cl | Cd | Cm | Cl/Cd
-13.5 | -0.0503 | 0.10981 | -0.1393 | -0.45806
-13 | -0.0501 | 0.10154 | -0.1425 | -0.4934
-12.5 | -0.0201 | 0.09941 | -0.1426 | -0.20219
-12 | -0.0277 | 0.09099 | -0.1463 | -0.30443
-11.5 | -0.0159 | 0.08621 | -0.1481 | -0.18443
-11 | -0.0491 | 0.07453 | -0.1539 | -0.6588
-10.5 | -0.0285 | 0.07203 | -0.1538 | -0.39567
-10 | -0.0497 | 0.06412 | -0.1583 | -0.77511
-9 | -0.1731 | 0.04796 | -0.1452 | -3.6093
-8.5 | -0.2279 | 0.03482 | -0.1332 | -6.5451
-7.5 | -0.1947 | 0.02647 | -0.1216 | -7.3555
-7 | -0.1662 | 0.02379 | -0.1176 | -6.9861
-6.5 | -0.125 | 0.02136 | -0.1156 | -5.8521
-6 | -0.0721 | 0.01951 | -0.1157 | -3.6955
-5.5 | -0.0154 | 0.0183 | -0.1164 | -0.84153
-5 | 0.0436 | 0.01712 | -0.1174 | 2.5467
-4.5 | 0.0771 | 0.01688 | -0.1136 | 4.5675
-4 | 0.1298 | 0.01566 | -0.1136 | 8.2886
-3.5 | 0.1854 | 0.01481 | -0.1139 | 12.5186
-3 | 0.2343 | 0.01438 | -0.113 | 16.2935
-2.5 | 0.2651 | 0.01413 | -0.1085 | 18.7615
-2 | 0.3194 | 0.0135 | -0.1086 | 23.6593
-1.5 | 0.3703 | 0.0125 | -0.1081 | 29.624
-1 | 0.3604 | 0.01131 | -0.0958 | 31.8656
-0.5 | 0.3965 | 0.01063 | -0.0909 | 37.3001
0.5 | 0.4798 | 0.01114 | -0.0846 | 43.07
1 | 0.5419 | 0.01177 | -0.0843 | 46.0408
1.5 | 0.6505 | 0.0125 | -0.0947 | 52.04
2 | 0.6162 | 0.01189 | -0.0768 | 51.8251
2.5 | 0.693 | 0.01161 | -0.082 | 59.6899
3 | 0.6954 | 0.01149 | -0.0716 | 60.5222
3.5 | 0.775 | 0.01115 | -0.0773 | 69.5067
4 | 0.7853 | 0.0112 | -0.0688 | 70.1161
4.5 | 0.8324 | 0.01114 | -0.068 | 74.7217
5 | 0.8819 | 0.01103 | -0.0674 | 79.9547
5.5 | 0.9147 | 0.01121 | -0.0637 | 81.5968
6 | 0.9527 | 0.01131 | -0.0611 | 84.2352
6.5 | 0.9943 | 0.01156 | -0.0593 | 86.0121
7 | 1.0327 | 0.01199 | -0.0573 | 86.1301
7.5 | 1.0759 | 0.01277 | -0.0569 | 84.2522
8 | 1.1224 | 0.01365 | -0.0573 | 82.2271
8.5 | 1.1657 | 0.01497 | -0.0578 | 77.8691
9 | 1.1911 | 0.01724 | -0.0558 | 69.0893
10 | 1.143 | 0.02237 | -0.0331 | 51.0952
10.5 | 1.1326 | 0.02571 | -0.0254 | 44.0529
11 | 1.1272 | 0.02916 | -0.019 | 38.6557
11.5 | 1.1265 | 0.03259 | -0.0137 | 34.5658
12 | 1.1286 | 0.03607 | -0.0092 | 31.2892
12.5 | 1.1352 | 0.03945 | -0.0055 | 28.7757
13 | 1.1468 | 0.04265 | -0.0026 | 26.8886
13.5 | 1.1642 | 0.04551 | -0.0005 | 25.5812
14 | 1.178 | 0.0488 | 0.0017 | 24.1393
14.5 | 1.1927 | 0.05212 | 0.0034 | 22.8837
15 | 1.2066 | 0.0556 | 0.005 | 21.7014
15.5 | 1.2173 | 0.05952 | 0.0065 | 20.4519
16 | 1.2312 | 0.06326 | 0.0075 | 19.4625
16.5 | 1.2384 | 0.06777 | 0.0085 | 18.2736
17 | 1.2473 | 0.0723 | 0.0091 | 17.2517
17.5 | 1.2553 | 0.07707 | 0.0094 | 16.2878
18 | 1.2583 | 0.0825 | 0.0094 | 15.2521
18.5 | 1.2644 | 0.08781 | 0.009 | 14.3993
19 | 1.2649 | 0.09387 | 0.0082 | 13.475
19.5 | 1.2654 | 0.10004 | 0.0073 | 12.6489
20 | 1.2667 | 0.10637 | 0.0057 | 11.9084

## 27. Re 500k Mach 0.10 (1)
BIGFOIL.COM POLAR EXPORT
NACA67-716 a=0.5
NACA67-716 a=0.5 |  |  |  | Cl Max: | 1.688 | at alpha= | 12.5 | deg
JavaFoil+Calcfoil stall+Eppler ext transition |  |  |  | L/D Max: | 118.046 | at alpha= | 7.5 | deg
Re: | 500000 |  |  | Cd Min: | 0.00752 | at alpha= | -0.5 | deg
Mach: | 0.1 |  |  | Cl=0 at alpha= | -4.6667 | deg
|  |  |  | @ Cl=0.1, Cd= | 0.010398
|  |  |  | @ Cl=0.4, Cd= | 0.0097592
|  |  |  | @ Cl=0.6, Cd= | 0.0080833
alpha (deg) | Cl | Cd | Cm | Cl/Cd
-19 | -0.44 | 0.19507 | -0.027 | -2.255
-18.5 | -0.456 | 0.18639 | -0.028 | -2.445
-18 | -0.471 | 0.17805 | -0.028 | -2.646
-17.5 | -0.486 | 0.16488 | -0.029 | -2.949
-17 | -0.5 | 0.1583 | -0.03 | -3.16
-16.5 | -0.513 | 0.15033 | -0.03 | -3.413
-16 | -0.525 | 0.1392 | -0.031 | -3.768
-15.5 | -0.534 | 0.13694 | -0.031 | -3.9
-15 | -0.542 | 0.12831 | -0.031 | -4.222
-14.5 | -0.547 | 0.12055 | -0.032 | -4.539
-14 | -0.55 | 0.11354 | -0.032 | -4.843
-13.5 | -0.55 | 0.10572 | -0.033 | -5.201
-13 | -0.547 | 0.10002 | -0.034 | -5.464
-12.5 | -0.54 | 0.0933 | -0.035 | -5.783
-12 | -0.529 | 0.08665 | -0.036 | -6.104
-11.5 | -0.515 | 0.0803 | -0.037 | -6.409
-11 | -0.496 | 0.07504 | -0.038 | -6.613
-10.5 | -0.474 | 0.07116 | -0.039 | -6.663
-10 | -0.448 | 0.06635 | -0.04 | -6.752
-9.5 | -0.418 | 0.06226 | -0.041 | -6.718
-9 | -0.385 | 0.05873 | -0.042 | -6.555
-8.5 | -0.349 | 0.05485 | -0.043 | -6.363
-8 | -0.31 | 0.05049 | -0.045 | -6.145
-7.5 | -0.267 | 0.04868 | -0.041 | -5.483
-7 | -0.223 | 0.04577 | -0.043 | -4.862
-6.5 | -0.177 | 0.04312 | -0.044 | -4.095
-6 | -0.13 | 0.03909 | -0.05 | -3.335
-5.5 | -0.1 | 0.01118 | -0.087 | -8.936
-5 | -0.04 | 0.01093 | -0.088 | -3.671
-4.5 | 0.02 | 0.01073 | -0.09 | 1.907
-4 | 0.082 | 0.01046 | -0.091 | 7.81
-3.5 | 0.143 | 0.01025 | -0.092 | 14
-3 | 0.206 | 0.01011 | -0.093 | 20.323
-2.5 | 0.268 | 0.00995 | -0.095 | 26.917
-2 | 0.33 | 0.00985 | -0.096 | 33.559
-1.5 | 0.395 | 0.00976 | -0.097 | 40.44
-1 | 0.457 | 0.00975 | -0.099 | 46.865
-0.5 | 0.514 | 0.00752 | -0.099 | 68.399
0 | 0.57 | 0.00798 | -0.101 | 71.448
0.5 | 0.631 | 0.00819 | -0.102 | 77.058
1 | 0.692 | 0.00839 | -0.104 | 82.485
1.5 | 0.752 | 0.00861 | -0.105 | 87.413
2 | 0.813 | 0.00883 | -0.106 | 92.027
2.5 | 0.873 | 0.00908 | -0.108 | 96.205
3 | 0.934 | 0.00931 | -0.109 | 100.232
3.5 | 0.993 | 0.00959 | -0.11 | 103.606
4 | 1.053 | 0.00986 | -0.112 | 106.81
4.5 | 1.104 | 0.01014 | -0.113 | 108.87
5 | 1.161 | 0.01026 | -0.114 | 113.189
5.5 | 1.217 | 0.01058 | -0.115 | 115.076
6 | 1.272 | 0.01089 | -0.117 | 116.788
6.5 | 1.326 | 0.01128 | -0.118 | 117.612
7 | 1.378 | 0.01168 | -0.119 | 117.937
7.5 | 1.427 | 0.01209 | -0.12 | 118.046
8 | 1.47 | 0.02323 | -0.121 | 63.276
8.5 | 1.512 | 0.02422 | -0.122 | 62.408
9 | 1.55 | 0.02523 | -0.123 | 61.435
9.5 | 1.584 | 0.02639 | -0.124 | 60.034
10 | 1.614 | 0.02754 | -0.125 | 58.613
10.5 | 1.639 | 0.02922 | -0.126 | 56.093
11 | 1.659 | 0.03063 | -0.128 | 54.168
11.5 | 1.674 | 0.0323 | -0.129 | 51.836
12 | 1.684 | 0.03389 | -0.13 | 49.681
12.5 | 1.688 | 0.03576 | -0.131 | 47.216
13 | 1.687 | 0.03738 | -0.132 | 45.128
13.5 | 1.68 | 0.03925 | -0.133 | 42.809
14 | 1.668 | 0.04145 | -0.133 | 40.247
14.5 | 1.65 | 0.04389 | -0.134 | 37.595
15 | 1.621 | 0.04575 | -0.135 | 35.437
15.5 | 1.531 | 0.06049 | -0.129 | 25.309
16 | 1.322 | 0.12596 | -0.081 | 10.492
16.5 | 1.283 | 0.13575 | -0.076 | 9.448
17 | 1.241 | 0.14599 | -0.068 | 8.503
17.5 | 1.203 | 0.15574 | -0.068 | 7.722

## 28. Re 500k Mach 0.10 (2)
BIGFOIL.COM POLAR EXPORT
NACA67-716 a=0.5
NACA67-716 a=0.5 |  |  |  | Cl Max: | 1.2584 | at alpha= | 20 | deg
XFOIL ncrit=9 |  |  |  | L/D Max: | 85.6116 | at alpha= | 7 | deg
Re: | 500000 |  |  | Cd Min: | 0.19143 | at alpha= | -20 | deg
Mach: | 0.1 |  |  | Cl=0 at alpha= | -5.3326 | deg
|  |  |  | @ Cl=0.1, Cd= | 0.016438
|  |  |  | @ Cl=0.4, Cd= | 0.010642
|  |  |  | @ Cl=0.6, Cd= | 0.011881
alpha (deg) | Cl | Cd | Cm | Cl/Cd
-20 | -0.2105 | 0.19143 | -0.0973 | -1.0996
-19.5 | -0.1922 | 0.18586 | -0.1006 | -1.0341
-19 | -0.1737 | 0.18062 | -0.1039 | -0.96169
-18.5 | -0.1571 | 0.17506 | -0.1072 | -0.89741
-18 | -0.1415 | 0.16919 | -0.1105 | -0.83634
-17.5 | -0.1356 | 0.16201 | -0.1147 | -0.83699
-16.5 | -0.0996 | 0.15033 | -0.1202 | -0.66254
-16 | -0.0836 | 0.14471 | -0.1233 | -0.57771
-15.5 | -0.0752 | 0.13766 | -0.1271 | -0.54627
-15 | -0.0715 | 0.13053 | -0.131 | -0.54777
-14.5 | -0.0627 | 0.12304 | -0.134 | -0.50959
-14 | -0.0375 | 0.11913 | -0.1353 | -0.31478
-13.5 | -0.0458 | 0.11048 | -0.1399 | -0.41455
-13 | -0.045 | 0.10241 | -0.1431 | -0.43941
-12.5 | -0.0156 | 0.09988 | -0.1434 | -0.15619
-12 | -0.0235 | 0.09141 | -0.1471 | -0.25708
-11.5 | -0.0101 | 0.08683 | -0.1488 | -0.11632
-11 | -0.0419 | 0.07536 | -0.1545 | -0.556
-10.5 | -0.0201 | 0.07295 | -0.1543 | -0.27553
-9 | -0.1628 | 0.04866 | -0.1475 | -3.3457
-8.5 | -0.1434 | 0.04506 | -0.1458 | -3.1824
-8 | -0.1285 | 0.04266 | -0.1418 | -3.0122
-7.5 | -0.1923 | 0.02692 | -0.1233 | -7.1434
-7 | -0.1676 | 0.02434 | -0.1185 | -6.8858
-6.5 | -0.1262 | 0.02177 | -0.1164 | -5.797
-6 | -0.0729 | 0.01976 | -0.1165 | -3.6893
-5.5 | -0.0156 | 0.01848 | -0.1172 | -0.84416
-5 | 0.031 | 0.01763 | -0.1158 | 1.7584
-4.5 | 0.0759 | 0.01699 | -0.1141 | 4.4673
-4 | 0.1309 | 0.01573 | -0.1143 | 8.3217
-3.5 | 0.1879 | 0.01493 | -0.1148 | 12.5854
-3 | 0.2226 | 0.01469 | -0.1111 | 15.1532
-2.5 | 0.2661 | 0.01418 | -0.109 | 18.7659
-2 | 0.3218 | 0.01353 | -0.1093 | 23.7842
-1.5 | 0.3748 | 0.01258 | -0.1092 | 29.7933
-1 | 0.3673 | 0.01156 | -0.0972 | 31.7734
-0.5 | 0.3996 | 0.01064 | -0.0916 | 37.5564
0.5 | 0.481 | 0.01114 | -0.0848 | 43.1777
1 | 0.5467 | 0.0118 | -0.0852 | 46.3305
2 | 0.6193 | 0.01191 | -0.0771 | 51.9983
3 | 0.6978 | 0.01152 | -0.0717 | 60.5729
4 | 0.7884 | 0.01125 | -0.0689 | 70.08
4.5 | 0.8212 | 0.01135 | -0.0652 | 72.3524
5 | 0.8876 | 0.01107 | -0.0679 | 80.1807
5.5 | 0.9167 | 0.0113 | -0.0634 | 81.1239
6 | 0.9523 | 0.01146 | -0.0602 | 83.0977
6.5 | 0.9948 | 0.01172 | -0.0586 | 84.8805
7 | 1.0359 | 0.0121 | -0.057 | 85.6116
7.5 | 1.0773 | 0.01298 | -0.0562 | 82.9969
8 | 1.1246 | 0.01387 | -0.0567 | 81.0815
8.5 | 1.1671 | 0.01525 | -0.057 | 76.5311
9 | 1.1912 | 0.01765 | -0.0549 | 67.4901
9.5 | 1.159 | 0.01975 | -0.0415 | 58.6835
10 | 1.1407 | 0.0229 | -0.0317 | 49.8122
10.5 | 1.1307 | 0.02628 | -0.0241 | 43.0251
11 | 1.1251 | 0.0298 | -0.0178 | 37.755
11.5 | 1.1236 | 0.03335 | -0.0124 | 33.6912
12 | 1.1255 | 0.03691 | -0.008 | 30.4931
12.5 | 1.1329 | 0.0403 | -0.0044 | 28.1117
13 | 1.1444 | 0.04356 | -0.0015 | 26.2718
13.5 | 1.1621 | 0.04647 | 0.0006 | 25.0075
14 | 1.1765 | 0.04977 | 0.0027 | 23.6387
14.5 | 1.1885 | 0.05339 | 0.0046 | 22.2607
15 | 1.2041 | 0.05681 | 0.0061 | 21.1952
15.5 | 1.2103 | 0.06124 | 0.0077 | 19.7632
16 | 1.2277 | 0.06473 | 0.0085 | 18.9665
16.5 | 1.2295 | 0.06989 | 0.0097 | 17.5919
17 | 1.2427 | 0.07409 | 0.01 | 16.7728
17.5 | 1.2476 | 0.07928 | 0.0103 | 15.7366
18 | 1.253 | 0.08459 | 0.0102 | 14.8126
18.5 | 1.2577 | 0.09017 | 0.0097 | 13.9481
19 | 1.2551 | 0.09665 | 0.0089 | 12.986
19.5 | 1.2576 | 0.10279 | 0.0077 | 12.2347
20 | 1.2584 | 0.1093 | 0.0059 | 11.5133

## 29. Re 500k Mach 0.25 (1)
BIGFOIL.COM POLAR EXPORT
NACA67-716 a=0.5
NACA67-716 a=0.5 |  |  |  | Cl Max: | 1.654 | at alpha= | 11.5 | deg
JavaFoil+Calcfoil stall+Eppler ext transition |  |  |  | L/D Max: | 115.828 | at alpha= | 6.5 | deg
Re: | 500000 |  |  | Cd Min: | 0.00774 | at alpha= | -0.5 | deg
Mach: | 0.25 |  |  | Cl=0 at alpha= | -4.6693 | deg
|  |  |  | @ Cl=0.1, Cd= | 0.010622
|  |  |  | @ Cl=0.4, Cd= | 0.0099246
|  |  |  | @ Cl=0.6, Cd= | 0.00825
alpha (deg) | Cl | Cd | Cm | Cl/Cd
-16.5 | -0.182 | 0.17176 | -0.03 | -1.061
-16 | -0.239 | 0.16724 | -0.03 | -1.427
-15.5 | -0.285 | 0.16039 | -0.03 | -1.777
-15 | -0.326 | 0.14599 | -0.031 | -2.232
-14.5 | -0.362 | 0.13808 | -0.031 | -2.619
-14 | -0.393 | 0.12696 | -0.032 | -3.093
-13.5 | -0.419 | 0.11598 | -0.033 | -3.61
-13 | -0.439 | 0.10872 | -0.034 | -4.039
-12.5 | -0.454 | 0.10229 | -0.035 | -4.435
-12 | -0.462 | 0.09445 | -0.035 | -4.892
-11.5 | -0.464 | 0.08768 | -0.036 | -5.291
-11 | -0.459 | 0.08236 | -0.037 | -5.578
-10.5 | -0.449 | 0.07596 | -0.038 | -5.907
-10 | -0.432 | 0.07136 | -0.039 | -6.051
-9.5 | -0.409 | 0.06673 | -0.041 | -6.132
-9 | -0.381 | 0.06112 | -0.042 | -6.237
-8.5 | -0.349 | 0.05676 | -0.043 | -6.141
-8 | -0.312 | 0.05251 | -0.045 | -5.943
-7.5 | -0.272 | 0.04877 | -0.047 | -5.571
-7 | -0.226 | 0.04697 | -0.043 | -4.81
-6.5 | -0.18 | 0.04409 | -0.045 | -4.078
-6 | -0.132 | 0.04131 | -0.046 | -3.2
-5.5 | -0.084 | 0.03654 | -0.055 | -2.306
-5 | -0.041 | 0.01115 | -0.091 | -3.681
-4.5 | 0.021 | 0.01094 | -0.092 | 1.916
-4 | 0.084 | 0.01068 | -0.093 | 7.84
-3.5 | 0.147 | 0.01045 | -0.094 | 14.074
-3 | 0.211 | 0.01027 | -0.096 | 20.529
-2.5 | 0.275 | 0.0101 | -0.097 | 27.215
-2 | 0.339 | 0.00998 | -0.098 | 33.976
-1.5 | 0.405 | 0.00992 | -0.1 | 40.822
-1 | 0.469 | 0.00992 | -0.101 | 47.287
-0.5 | 0.528 | 0.00774 | -0.102 | 68.193
0 | 0.585 | 0.0082 | -0.103 | 71.354
0.5 | 0.648 | 0.00841 | -0.105 | 77.047
1 | 0.71 | 0.00862 | -0.106 | 82.375
1.5 | 0.773 | 0.00887 | -0.108 | 87.116
2 | 0.835 | 0.0091 | -0.109 | 91.687
2.5 | 0.897 | 0.00936 | -0.11 | 95.791
3 | 0.958 | 0.00961 | -0.112 | 99.726
3.5 | 1.02 | 0.00989 | -0.113 | 103.151
4 | 1.081 | 0.01019 | -0.114 | 106.172
4.5 | 1.133 | 0.0105 | -0.116 | 107.871
5 | 1.191 | 0.01085 | -0.117 | 109.795
5.5 | 1.248 | 0.01087 | -0.118 | 114.81
6 | 1.304 | 0.01134 | -0.12 | 114.955
6.5 | 1.359 | 0.01173 | -0.121 | 115.828
7 | 1.411 | 0.0122 | -0.122 | 115.665
7.5 | 1.456 | 0.02306 | -0.123 | 63.119
8 | 1.501 | 0.02444 | -0.124 | 61.421
8.5 | 1.541 | 0.02557 | -0.125 | 60.258
9 | 1.576 | 0.02683 | -0.126 | 58.726
9.5 | 1.605 | 0.02809 | -0.128 | 57.143
10 | 1.628 | 0.02948 | -0.129 | 55.222
10.5 | 1.644 | 0.03153 | -0.13 | 52.155
11 | 1.653 | 0.03322 | -0.131 | 49.762
11.5 | 1.654 | 0.0351 | -0.132 | 47.122
12 | 1.647 | 0.03704 | -0.133 | 44.46
12.5 | 1.631 | 0.03926 | -0.134 | 41.533
13 | 1.605 | 0.04145 | -0.135 | 38.725
13.5 | 1.57 | 0.04379 | -0.136 | 35.862
14 | 1.508 | 0.04989 | -0.134 | 30.23
14.5 | 1.246 | 0.11645 | -0.07 | 10.7
15 | 1.188 | 0.12597 | -0.068 | 9.429
15.5 | 1.119 | 0.13415 | -0.055 | 8.343
16 | 1.048 | 0.14693 | -0.052 | 7.13
16.5 | 0.97 | 0.15598 | -0.047 | 6.22

## 30. Re 500k Mach 0.25 (2)
BIGFOIL.COM POLAR EXPORT
NACA67-716 a=0.5
NACA67-716 a=0.5 |  |  |  | Cl Max: | 1.22 | at alpha= | 18 | deg
XFOIL ncrit=9 |  |  |  | L/D Max: | 83.1342 | at alpha= | 6.5 | deg
Re: | 500000 |  |  | Cd Min: | 0.19425 | at alpha= | -20 | deg
Mach: | 0.25 |  |  | Cl=0 at alpha= | -5.1186 | deg
|  |  |  | @ Cl=0.1, Cd= | 0.017009
|  |  |  | @ Cl=0.4, Cd= | 0.01112
|  |  |  | @ Cl=0.6, Cd= | 0.012352
alpha (deg) | Cl | Cd | Cm | Cl/Cd
-20 | -0.204 | 0.19425 | -0.1003 | -1.0502
-19.5 | -0.1853 | 0.18863 | -0.1038 | -0.98235
-19 | -0.1666 | 0.18321 | -0.1071 | -0.90934
-18.5 | -0.1494 | 0.17754 | -0.1105 | -0.8415
-18 | -0.1332 | 0.17156 | -0.1138 | -0.7764
-17.5 | -0.1249 | 0.16456 | -0.1182 | -0.75899
-17 | -0.1073 | 0.15785 | -0.1214 | -0.67976
-16.5 | -0.0867 | 0.15259 | -0.1242 | -0.56819
-16 | -0.0701 | 0.14688 | -0.1274 | -0.47726
-15.5 | -0.0617 | 0.13981 | -0.1313 | -0.44131
-15 | -0.0551 | 0.133 | -0.1351 | -0.41429
-14.5 | -0.0417 | 0.12597 | -0.1377 | -0.33103
-14 | -0.0194 | 0.12148 | -0.1394 | -0.1597
-13.5 | -0.0236 | 0.11376 | -0.1437 | -0.20745
-13 | -0.0187 | 0.10612 | -0.1472 | -0.17622
-12.5 | 0.0077 | 0.10234 | -0.1478 | 0.075239
-12 | -0.0022 | 0.09358 | -0.152 | -0.023509
-11 | -0.0087 | 0.07902 | -0.1585 | -0.1101
-10.5 | 0.018 | 0.07691 | -0.1577 | 0.23404
-10 | -0.0126 | 0.06656 | -0.1662 | -0.1893
-8.5 | -0.0764 | 0.05065 | -0.1576 | -1.5084
-8 | -0.0834 | 0.04655 | -0.1521 | -1.7916
-7 | -0.1257 | 0.03218 | -0.1319 | -3.9062
-6.5 | -0.1246 | 0.02413 | -0.1224 | -5.1637
-6 | -0.0743 | 0.02136 | -0.1214 | -3.4785
-5.5 | -0.0402 | 0.02032 | -0.1173 | -1.9783
-5 | 0.0125 | 0.01899 | -0.1166 | 0.65824
-4.5 | 0.075 | 0.01758 | -0.1176 | 4.2662
-4 | 0.1385 | 0.01613 | -0.119 | 8.5865
-3.5 | 0.1676 | 0.01599 | -0.1137 | 10.4816
-3 | 0.2185 | 0.01518 | -0.1126 | 14.3939
-2.5 | 0.2767 | 0.01439 | -0.113 | 19.2286
-2 | 0.3074 | 0.0143 | -0.1079 | 21.4965
-1.5 | 0.3538 | 0.01373 | -0.1059 | 25.7684
-0.5 | 0.3631 | 0.01112 | -0.0851 | 32.6529
0 | 0.4267 | 0.01112 | -0.0856 | 38.3723
0.5 | 0.4985 | 0.01116 | -0.088 | 44.6685
2 | 0.5646 | 0.01258 | -0.0645 | 44.8808
2.5 | 0.6392 | 0.0121 | -0.0685 | 52.8264
3 | 0.6568 | 0.01233 | -0.0615 | 53.2685
3.5 | 0.7306 | 0.01192 | -0.0653 | 61.2919
4 | 0.7555 | 0.01213 | -0.0598 | 62.2836
4.5 | 0.8288 | 0.0118 | -0.0635 | 70.2373
5 | 0.8612 | 0.01211 | -0.0594 | 71.1148
5.5 | 0.9112 | 0.01212 | -0.0586 | 75.1815
6 | 0.9713 | 0.01195 | -0.0595 | 81.2803
6.5 | 1.0159 | 0.01222 | -0.0578 | 83.1342
7 | 1.0455 | 0.01307 | -0.0541 | 79.9923
7.5 | 1.0903 | 0.0139 | -0.0534 | 78.4388
8 | 1.1326 | 0.01525 | -0.0531 | 74.2689
8.5 | 1.172 | 0.01694 | -0.0525 | 69.1854
9 | 1.1842 | 0.01985 | -0.0482 | 59.6574
9.5 | 1.1487 | 0.02219 | -0.0343 | 51.7666
10 | 1.1315 | 0.02571 | -0.0251 | 44.0101
10.5 | 1.1205 | 0.02949 | -0.0176 | 37.9959
11 | 1.114 | 0.0334 | -0.0115 | 33.3533
11.5 | 1.1122 | 0.03728 | -0.0064 | 29.8337
12 | 1.1146 | 0.04114 | -0.0021 | 27.0929
12.5 | 1.1245 | 0.04468 | 0.0011 | 25.1679
13 | 1.138 | 0.04812 | 0.0038 | 23.6492
13.5 | 1.1478 | 0.05204 | 0.0063 | 22.0561
14 | 1.1652 | 0.05544 | 0.0081 | 21.0173
14.5 | 1.1752 | 0.05965 | 0.01 | 19.7016
15 | 1.1872 | 0.06382 | 0.0114 | 18.6023
15.5 | 1.1958 | 0.06847 | 0.0127 | 17.4646
16 | 1.2032 | 0.07345 | 0.0135 | 16.3812
16.5 | 1.2097 | 0.07866 | 0.0142 | 15.3788
17 | 1.2146 | 0.08426 | 0.0142 | 14.4149
17.5 | 1.216 | 0.09037 | 0.0142 | 13.4558
18 | 1.22 | 0.09651 | 0.0133 | 12.6412
18.5 | 1.2174 | 0.10344 | 0.0121 | 11.7691
19 | 1.2163 | 0.11059 | 0.0104 | 10.9983
19.5 | 1.2119 | 0.11828 | 0.008 | 10.246
20 | 1.2058 | 0.12649 | 0.0048 | 9.5328

## 31. Re 500k Mach 0.50 (1)
BIGFOIL.COM POLAR EXPORT
NACA67-716 a=0.5
NACA67-716 a=0.5 |  |  |  | Cl Max: | 1.607 | at alpha= | 8.5 | deg
JavaFoil+Calcfoil stall+Eppler ext transition |  |  |  | L/D Max: | 104.184 | at alpha= | 6 | deg
Re: | 500000 |  |  | Cd Min: | 0.00923 | at alpha= | 0 | deg
Mach: | 0.5 |  |  | Cl=0 at alpha= | -4.6727 | deg
|  |  |  | @ Cl=0.1, Cd= | 0.011529
|  |  |  | @ Cl=0.4, Cd= | 0.010814
|  |  |  | @ Cl=0.6, Cd= | 0.010775
alpha (deg) | Cl | Cd | Cm | Cl/Cd
-20 | -0.866 | 0.22553 | -0.036 | -3.839
-19.5 | -0.838 | 0.2201 | -0.037 | -3.808
-19 | -0.808 | 0.20884 | -0.036 | -3.871
-18.5 | -0.781 | 0.2045 | -0.036 | -3.817
-18 | -0.753 | 0.19667 | -0.037 | -3.828
-17.5 | -0.725 | 0.19061 | -0.037 | -3.803
-17 | -0.697 | 0.19425 | -0.038 | -3.588
-16.5 | -0.669 | 0.19002 | -0.038 | -3.522
-16 | -0.641 | 0.17657 | -0.039 | -3.632
-15.5 | -0.612 | 0.1683 | -0.037 | -3.636
-15 | -0.584 | 0.16208 | -0.038 | -3.601
-14.5 | -0.556 | 0.15952 | -0.038 | -3.483
-14 | -0.528 | 0.16239 | -0.039 | -3.249
-13.5 | -0.5 | 0.15867 | -0.039 | -3.148
-13 | -0.471 | 0.15507 | -0.04 | -3.04
-12.5 | -0.443 | 0.14383 | -0.04 | -3.082
-12 | -0.414 | 0.13442 | -0.039 | -3.083
-11.5 | -0.386 | 0.13048 | -0.038 | -2.958
-11 | -0.358 | 0.1275 | -0.039 | -2.806
-10.5 | -0.33 | 0.12137 | -0.04 | -2.716
-10 | -0.301 | 0.11694 | -0.04 | -2.578
-9.5 | -0.273 | 0.10568 | -0.038 | -2.581
-9 | -0.245 | 0.10013 | -0.037 | -2.442
-8.5 | -0.216 | 0.09693 | -0.038 | -2.232
-8 | -0.189 | 0.06602 | -0.044 | -2.857
-7.5 | -0.219 | 0.06232 | -0.027 | -3.51
-7 | -0.218 | 0.05485 | -0.046 | -3.979
-6.5 | -0.184 | 0.04933 | -0.049 | -3.724
-6 | -0.139 | 0.04564 | -0.043 | -3.038
-5.5 | -0.089 | 0.04235 | -0.048 | -2.108
-5 | -0.036 | 0.03915 | -0.052 | -0.93
-4.5 | 0.019 | 0.03592 | -0.058 | 0.525
-4 | 0.092 | 0.01156 | -0.103 | 7.978
-3.5 | 0.163 | 0.01128 | -0.105 | 14.415
-3 | 0.234 | 0.01104 | -0.106 | 21.173
-2.5 | 0.305 | 0.01086 | -0.108 | 28.109
-2 | 0.377 | 0.01083 | -0.11 | 34.829
-1.5 | 0.451 | 0.01078 | -0.111 | 41.868
-1 | 0.523 | 0.01087 | -0.113 | 48.073
-0.5 | 0.594 | 0.01095 | -0.114 | 54.264
0 | 0.653 | 0.00923 | -0.115 | 70.692
0.5 | 0.722 | 0.0095 | -0.116 | 76.038
1 | 0.792 | 0.00978 | -0.118 | 80.944
1.5 | 0.861 | 0.01011 | -0.119 | 85.175
2 | 0.93 | 0.01042 | -0.121 | 89.254
2.5 | 0.999 | 0.01075 | -0.122 | 92.885
3 | 1.067 | 0.01108 | -0.124 | 96.325
3.5 | 1.136 | 0.01147 | -0.125 | 99.051
4 | 1.204 | 0.01187 | -0.127 | 101.45
4.5 | 1.257 | 0.01232 | -0.128 | 102.056
5 | 1.319 | 0.01276 | -0.13 | 103.393
5.5 | 1.38 | 0.01326 | -0.131 | 104.045
6 | 1.438 | 0.0138 | -0.133 | 104.184
6.5 | 1.494 | 0.01441 | -0.134 | 103.706
7 | 1.539 | 0.02838 | -0.135 | 54.215
7.5 | 1.578 | 0.03001 | -0.136 | 52.564
8 | 1.606 | 0.03199 | -0.138 | 50.203
8.5 | 1.607 | 0.03391 | -0.139 | 47.375
9 | 1.568 | 0.03703 | -0.14 | 42.337
9.5 | 1.429 | 0.04084 | -0.141 | 34.989
10 | 0.811 | 0.08695 | -0.047 | 9.327
10.5 | 0.838 | 0.10646 | -0.05 | 7.871
11 | 0.866 | 0.11646 | -0.059 | 7.432
11.5 | 0.893 | 0.13309 | -0.063 | 6.709
12 | 0.92 | 0.13292 | -0.067 | 6.922
12.5 | 0.946 | 0.14126 | -0.067 | 6.7
13 | 0.975 | 0.14695 | -0.073 | 6.632
13.5 | 1.001 | 0.15368 | -0.075 | 6.515

## 32. Re 500k Mach 0.50 (2)
BIGFOIL.COM POLAR EXPORT
NACA67-716 a=0.5
NACA67-716 a=0.5 |  |  |  | Cl Max: | 0.2802 | at alpha= | -0.5 | deg
XFOIL ncrit=9 |  |  |  | L/D Max: | 15.5494 | at alpha= | -0.5 | deg
Re: | 500000 |  |  | Cd Min: | 0.2081 | at alpha= | -20 | deg
Mach: | 0.5 |  |  | Cl=0 at alpha= | -3.5878 | deg
|  |  |  | @ Cl=0.1, Cd= | 0.10177
|  |  |  | @ Cl=0.4, Cd= | 0.01802
|  |  |  | @ Cl=0.6, Cd= | 0.01802
alpha (deg) | Cl | Cd | Cm | Cl/Cd
-20 | -0.1804 | 0.2081 | -0.1153 | -0.86689
-19.5 | -0.1582 | 0.20176 | -0.1197 | -0.7841
-19 | -0.1366 | 0.1953 | -0.1239 | -0.69944
-18.5 | -0.1156 | 0.18878 | -0.128 | -0.61235
-18 | -0.0973 | 0.18189 | -0.1322 | -0.53494
-17.5 | -0.0831 | 0.17524 | -0.1364 | -0.47421
-17 | -0.0584 | 0.16852 | -0.1392 | -0.34655
-16.5 | -0.0375 | 0.16259 | -0.1427 | -0.23064
-16 | -0.0175 | 0.15613 | -0.1467 | -0.11209
-15.5 | -0.0065 | 0.14919 | -0.1514 | -0.043569
-15 | 0.0077 | 0.14255 | -0.1552 | 0.054016
-14.5 | 0.0341 | 0.13621 | -0.1573 | 0.25035
-14 | 0.0524 | 0.13033 | -0.1602 | 0.40206
-13.5 | 0.0567 | 0.1233 | -0.1645 | 0.45985
-13 | 0.0672 | 0.11666 | -0.1674 | 0.57603
-12.5 | 0.0932 | 0.11145 | -0.1682 | 0.83625
-12 | 0.0863 | 0.10414 | -0.1733 | 0.82869
-11.5 | 0.1143 | 0.0993 | -0.1734 | 1.1511
-11 | 0.1037 | 0.09189 | -0.1785 | 1.1285
-10.5 | 0.1306 | 0.08758 | -0.1777 | 1.4912
-10 | 0.1142 | 0.07987 | -0.1836 | 1.4298
-9.5 | 0.1397 | 0.07612 | -0.1811 | 1.8353
-9 | 0.1397 | 0.07082 | -0.1826 | 1.9726
-8 | 0.0759 | 0.05519 | -0.1885 | 1.3752
-7.5 | 0.0618 | 0.05153 | -0.1817 | 1.1993
-7 | 0.0473 | 0.04755 | -0.1743 | 0.99474
-6.5 | 0.0167 | 0.04513 | -0.1623 | 0.37004
-6 | 0.0156 | 0.03982 | -0.1551 | 0.39176
-5.5 | -0.0366 | 0.03418 | -0.1366 | -1.0708
-5 | -0.0774 | 0.03216 | -0.1179 | -2.4067
-4.5 | -0.0458 | 0.02667 | -0.112 | -1.7173
-4 | -0.0549 | 0.02522 | -0.0983 | -2.1768
-3.5 | 0.0117 | 0.02189 | -0.0975 | 0.53449
-3 | 0.0346 | 0.02133 | -0.0894 | 1.6221
-2.5 | 0.105 | 0.01954 | -0.0896 | 5.3736
-2 | 0.1762 | 0.01831 | -0.09 | 9.6232
-1 | 0.257 | 0.01754 | -0.0807 | 14.6522
-0.5 | 0.2802 | 0.01802 | -0.0734 | 15.5494

## 33. Re 750k Mach 0.00 (1)
BIGFOIL.COM POLAR EXPORT
NACA67-716 a=0.5
NACA67-716 a=0.5 |  |  |  | Cl Max: | 1.698 | at alpha= | 13 | deg
JavaFoil+Calcfoil stall+Eppler ext transition |  |  |  | L/D Max: | 134.214 | at alpha= | 7 | deg
Re: | 750000 |  |  | Cd Min: | 0.00654 | at alpha= | -0.5 | deg
Mach: | 0 |  |  | Cl=0 at alpha= | -4.6667 | deg
|  |  |  | @ Cl=0.1, Cd= | 0.0093256
|  |  |  | @ Cl=0.4, Cd= | 0.0079757
|  |  |  | @ Cl=0.6, Cd= | 0.007025
alpha (deg) | Cl | Cd | Cm | Cl/Cd
-19.5 | -0.473 | 0.18844 | -0.028 | -2.512
-19 | -0.487 | 0.1809 | -0.028 | -2.693
-18.5 | -0.5 | 0.17328 | -0.029 | -2.888
-18 | -0.513 | 0.16583 | -0.029 | -3.094
-17.5 | -0.525 | 0.15456 | -0.03 | -3.399
-17 | -0.537 | 0.14801 | -0.031 | -3.625
-16.5 | -0.546 | 0.13778 | -0.031 | -3.965
-16 | -0.554 | 0.13388 | -0.031 | -4.141
-15.5 | -0.561 | 0.12729 | -0.032 | -4.409
-15 | -0.566 | 0.1216 | -0.032 | -4.653
-14.5 | -0.568 | 0.11443 | -0.033 | -4.966
-14 | -0.568 | 0.1091 | -0.034 | -5.207
-13.5 | -0.565 | 0.10097 | -0.035 | -5.6
-13 | -0.559 | 0.09351 | -0.036 | -5.981
-12.5 | -0.55 | 0.08818 | -0.036 | -6.236
-12 | -0.537 | 0.08241 | -0.037 | -6.518
-11.5 | -0.521 | 0.07785 | -0.038 | -6.691
-11 | -0.501 | 0.07211 | -0.039 | -6.944
-10.5 | -0.477 | 0.06809 | -0.04 | -7.004
-10 | -0.45 | 0.06393 | -0.041 | -7.039
-9.5 | -0.42 | 0.05961 | -0.043 | -7.041
-9 | -0.386 | 0.05641 | -0.043 | -6.839
-8.5 | -0.349 | 0.05234 | -0.045 | -6.676
-8 | -0.311 | 0.04815 | -0.048 | -6.451
-7.5 | -0.267 | 0.04589 | -0.046 | -5.828
-7 | -0.224 | 0.04142 | -0.051 | -5.415
-6.5 | -0.216 | 0.01058 | -0.085 | -20.397
-6 | -0.158 | 0.01034 | -0.086 | -15.311
-5.5 | -0.1 | 0.0101 | -0.087 | -9.86
-5 | -0.04 | 0.00986 | -0.089 | -4.055
-4.5 | 0.02 | 0.00963 | -0.09 | 2.119
-4 | 0.081 | 0.00939 | -0.091 | 8.673
-3.5 | 0.143 | 0.00918 | -0.093 | 15.568
-3 | 0.205 | 0.00905 | -0.094 | 22.63
-2.5 | 0.267 | 0.0089 | -0.095 | 30.011
-2 | 0.329 | 0.00883 | -0.096 | 37.279
-1.5 | 0.393 | 0.00797 | -0.098 | 49.343
-1 | 0.455 | 0.00802 | -0.099 | 56.771
-0.5 | 0.515 | 0.00654 | -0.1 | 78.735
0 | 0.57 | 0.00693 | -0.101 | 82.179
0.5 | 0.63 | 0.00712 | -0.103 | 88.572
1 | 0.691 | 0.00731 | -0.104 | 94.498
1.5 | 0.751 | 0.0072 | -0.105 | 104.29
2 | 0.811 | 0.00755 | -0.107 | 107.512
2.5 | 0.872 | 0.00775 | -0.108 | 112.424
3 | 0.931 | 0.00798 | -0.109 | 116.709
3.5 | 0.991 | 0.00822 | -0.11 | 120.602
4 | 1.051 | 0.00859 | -0.112 | 122.36
4.5 | 1.102 | 0.00882 | -0.113 | 124.906
5 | 1.159 | 0.00907 | -0.114 | 127.758
5.5 | 1.215 | 0.00935 | -0.115 | 129.878
6 | 1.27 | 0.00961 | -0.116 | 132.168
6.5 | 1.324 | 0.00994 | -0.118 | 133.197
7 | 1.376 | 0.01025 | -0.119 | 134.214
7.5 | 1.425 | 0.01066 | -0.12 | 133.702
8 | 1.466 | 0.02131 | -0.121 | 68.799
8.5 | 1.508 | 0.02221 | -0.122 | 67.917
9 | 1.547 | 0.02311 | -0.123 | 66.937
9.5 | 1.582 | 0.02414 | -0.124 | 65.533
10 | 1.613 | 0.02519 | -0.125 | 64.025
10.5 | 1.639 | 0.02645 | -0.126 | 61.982
11 | 1.661 | 0.02803 | -0.127 | 59.264
11.5 | 1.678 | 0.0294 | -0.128 | 57.064
12 | 1.69 | 0.03088 | -0.129 | 54.721
12.5 | 1.696 | 0.0326 | -0.13 | 52.045
13 | 1.698 | 0.03399 | -0.131 | 49.966
13.5 | 1.695 | 0.03588 | -0.132 | 47.242
14 | 1.687 | 0.03772 | -0.133 | 44.729
14.5 | 1.674 | 0.03958 | -0.134 | 42.294
15 | 1.65 | 0.0418 | -0.135 | 39.489
15.5 | 1.621 | 0.04424 | -0.136 | 36.653
16 | 1.587 | 0.04701 | -0.136 | 33.769
16.5 | 1.547 | 0.05064 | -0.137 | 30.543
17 | 1.47 | 0.06266 | -0.133 | 23.463
17.5 | 1.268 | 0.13561 | -0.091 | 9.35
18 | 1.226 | 0.14608 | -0.087 | 8.391

## 34. Re 750k Mach 0.00 (2)
BIGFOIL.COM POLAR EXPORT
NACA67-716 a=0.5
NACA67-716 a=0.5 |  |  |  | Cl Max: | 1.3273 | at alpha= | 18.5 | deg
XFOIL ncrit=9 |  |  |  | L/D Max: | 106.615 | at alpha= | 5.5 | deg
Re: | 750000 |  |  | Cd Min: | 0.09816 | at alpha= | 20 | deg
Mach: | 0 |  |  | Cl=0 at alpha= | -5.6026 | deg
|  |  |  | @ Cl=0.1, Cd= | 0.012337
|  |  |  | @ Cl=0.4, Cd= | 0.0098351
|  |  |  | @ Cl=0.6, Cd= | 0.0080691
alpha (deg) | Cl | Cd | Cm | Cl/Cd
-16 | -0.6709 | 0.04016 | -0.1614 | -16.7057
-15.5 | -0.6797 | 0.03562 | -0.1601 | -19.082
-15 | -0.7122 | 0.03066 | -0.1544 | -23.229
-14.5 | -0.6886 | 0.02919 | -0.1522 | -23.5903
-14 | -0.6251 | 0.03031 | -0.1536 | -20.6236
-13.5 | -0.6135 | 0.02837 | -0.1496 | -21.625
-13 | -0.5852 | 0.02776 | -0.1469 | -21.0807
-12.5 | -0.5307 | 0.02904 | -0.147 | -18.2748
-12 | -0.5186 | 0.02739 | -0.1416 | -18.9339
-11.5 | -0.5125 | 0.02519 | -0.1352 | -20.3454
-11 | -0.4768 | 0.02477 | -0.133 | -19.2491
-10.5 | -0.4316 | 0.02524 | -0.1319 | -17.0998
-10 | -0.4017 | 0.0235 | -0.1288 | -17.0936
-9.5 | -0.3667 | 0.02197 | -0.1261 | -16.6909
-9 | -0.3308 | 0.02018 | -0.1239 | -16.3925
-8.5 | -0.2856 | 0.02005 | -0.1228 | -14.2444
-8 | -0.2412 | 0.01903 | -0.1216 | -12.6747
-7.5 | -0.1939 | 0.01745 | -0.1207 | -11.1117
-7 | -0.1439 | 0.01683 | -0.1202 | -8.5502
-6.5 | -0.09 | 0.01494 | -0.1207 | -6.0241
-6 | -0.0399 | 0.01417 | -0.1203 | -2.8158
-5.5 | 0.0103 | 0.01358 | -0.1199 | 0.75847
-5 | 0.0619 | 0.01295 | -0.1196 | 4.7799
-4.5 | 0.1129 | 0.01213 | -0.1192 | 9.3075
-4 | 0.1649 | 0.0118 | -0.1189 | 13.9746
-3.5 | 0.2097 | 0.01137 | -0.1173 | 18.4433
-3 | 0.2588 | 0.01098 | -0.1165 | 23.5701
-2.5 | 0.3119 | 0.0106 | -0.1164 | 29.4245
-2 | 0.3614 | 0.01032 | -0.1156 | 35.0194
-1.5 | 0.4012 | 0.00982 | -0.113 | 40.8554
-1 | 0.4294 | 0.00859 | -0.1083 | 49.9884
0 | 0.4957 | 0.00764 | -0.0992 | 64.8822
0.5 | 0.5531 | 0.00769 | -0.0996 | 71.9246
1 | 0.5944 | 0.00802 | -0.0965 | 74.1147
1.5 | 0.6412 | 0.00843 | -0.094 | 76.0617
2 | 0.6863 | 0.00838 | -0.0924 | 81.8974
2.5 | 0.7366 | 0.0083 | -0.092 | 88.747
3 | 0.7731 | 0.00828 | -0.0886 | 93.3696
3.5 | 0.8227 | 0.00824 | -0.088 | 99.8422
4 | 0.8525 | 0.00835 | -0.0834 | 102.0958
4.5 | 0.8865 | 0.00855 | -0.0798 | 103.6842
5 | 0.923 | 0.00875 | -0.0766 | 105.4857
5.5 | 0.9606 | 0.00901 | -0.0738 | 106.6149
6 | 0.9872 | 0.00943 | -0.0689 | 104.6872
6.5 | 1.0118 | 0.00989 | -0.0636 | 102.3054
7 | 1.029 | 0.01057 | -0.0571 | 97.351
7.5 | 1.0479 | 0.01134 | -0.0512 | 92.4074
8 | 1.077 | 0.01228 | -0.0478 | 87.7036
8.5 | 1.1135 | 0.01399 | -0.0473 | 79.5926
9 | 1.1296 | 0.01732 | -0.0449 | 65.2194
9.5 | 1.127 | 0.02037 | -0.0383 | 55.3265
10 | 1.1197 | 0.0232 | -0.0304 | 48.2629
10.5 | 1.1211 | 0.02599 | -0.0244 | 43.1358
11 | 1.125 | 0.0289 | -0.0191 | 38.9273
11.5 | 1.1318 | 0.03181 | -0.0146 | 35.58
12 | 1.1409 | 0.03477 | -0.0107 | 32.8128
12.5 | 1.1575 | 0.03735 | -0.0078 | 30.9906
13 | 1.1766 | 0.03988 | -0.0054 | 29.5035
13.5 | 1.196 | 0.04248 | -0.0032 | 28.1544
14 | 1.2167 | 0.04503 | -0.0015 | 27.0198
14.5 | 1.2317 | 0.04817 | 0.0006 | 25.5699
15 | 1.2523 | 0.05092 | 0.0019 | 24.5935
15.5 | 1.2628 | 0.05466 | 0.0038 | 23.1028
16 | 1.2833 | 0.05757 | 0.0047 | 22.2911
16.5 | 1.2904 | 0.0619 | 0.0061 | 20.8465
17 | 1.3071 | 0.06537 | 0.0067 | 19.9954
17.5 | 1.3108 | 0.07034 | 0.0076 | 18.6352
18 | 1.324 | 0.07441 | 0.0078 | 17.7933
18.5 | 1.3273 | 0.07975 | 0.0079 | 16.6433
19 | 1.3258 | 0.08586 | 0.0076 | 15.4414
19.5 | 1.327 | 0.09183 | 0.0069 | 14.4506
20 | 1.3267 | 0.09816 | 0.0057 | 13.5157

## 35. Re 750k Mach 0.10 (1)
BIGFOIL.COM POLAR EXPORT
NACA67-716 a=0.5
NACA67-716 a=0.5 |  |  |  | Cl Max: | 1.691 | at alpha= | 12.5 | deg
JavaFoil+Calcfoil stall+Eppler ext transition |  |  |  | L/D Max: | 133.218 | at alpha= | 7 | deg
Re: | 750000 |  |  | Cd Min: | 0.00658 | at alpha= | -0.5 | deg
Mach: | 0.1 |  |  | Cl=0 at alpha= | -4.6667 | deg
|  |  |  | @ Cl=0.1, Cd= | 0.0093648
|  |  |  | @ Cl=0.4, Cd= | 0.0079948
|  |  |  | @ Cl=0.6, Cd= | 0.0070555
alpha (deg) | Cl | Cd | Cm | Cl/Cd
-19 | -0.44 | 0.19002 | -0.028 | -2.317
-18.5 | -0.456 | 0.17586 | -0.029 | -2.593
-18 | -0.471 | 0.17085 | -0.029 | -2.759
-17.5 | -0.487 | 0.16051 | -0.03 | -3.031
-17 | -0.501 | 0.15124 | -0.03 | -3.31
-16.5 | -0.513 | 0.14321 | -0.031 | -3.585
-16 | -0.525 | 0.13619 | -0.032 | -3.855
-15.5 | -0.535 | 0.13165 | -0.032 | -4.06
-15 | -0.542 | 0.12209 | -0.032 | -4.441
-14.5 | -0.548 | 0.11553 | -0.033 | -4.74
-14 | -0.55 | 0.11071 | -0.034 | -4.972
-13.5 | -0.55 | 0.10232 | -0.035 | -5.38
-13 | -0.547 | 0.09439 | -0.035 | -5.794
-12.5 | -0.54 | 0.08875 | -0.036 | -6.085
-12 | -0.529 | 0.08349 | -0.037 | -6.34
-11.5 | -0.515 | 0.07772 | -0.038 | -6.627
-11 | -0.497 | 0.07294 | -0.039 | -6.809
-10.5 | -0.474 | 0.06878 | -0.04 | -6.894
-10 | -0.448 | 0.06467 | -0.041 | -6.932
-9.5 | -0.419 | 0.06014 | -0.042 | -6.965
-9 | -0.386 | 0.05663 | -0.043 | -6.808
-8.5 | -0.35 | 0.05268 | -0.045 | -6.635
-8 | -0.311 | 0.04819 | -0.048 | -6.46
-7.5 | -0.268 | 0.04647 | -0.045 | -5.763
-7 | -0.224 | 0.04254 | -0.049 | -5.269
-6.5 | -0.216 | 0.01057 | -0.085 | -20.465
-6 | -0.159 | 0.01038 | -0.087 | -15.302
-5.5 | -0.1 | 0.01016 | -0.088 | -9.847
-5 | -0.04 | 0.0099 | -0.089 | -4.058
-4.5 | 0.02 | 0.00966 | -0.09 | 2.121
-4 | 0.082 | 0.00942 | -0.092 | 8.688
-3.5 | 0.144 | 0.00923 | -0.093 | 15.558
-3 | 0.206 | 0.00907 | -0.094 | 22.678
-2.5 | 0.268 | 0.00892 | -0.096 | 30.078
-2 | 0.331 | 0.00886 | -0.097 | 37.331
-1.5 | 0.395 | 0.00799 | -0.098 | 49.433
-1 | 0.457 | 0.00805 | -0.1 | 56.817
-0.5 | 0.518 | 0.00658 | -0.101 | 78.641
0 | 0.573 | 0.00697 | -0.102 | 82.155
0.5 | 0.633 | 0.00716 | -0.103 | 88.501
1 | 0.694 | 0.00735 | -0.105 | 94.506
1.5 | 0.755 | 0.00724 | -0.106 | 104.257
2 | 0.815 | 0.00759 | -0.107 | 107.426
2.5 | 0.876 | 0.0078 | -0.108 | 112.301
3 | 0.936 | 0.00801 | -0.11 | 116.812
3.5 | 0.996 | 0.00826 | -0.111 | 120.574
4 | 1.056 | 0.00863 | -0.112 | 122.36
4.5 | 1.107 | 0.00886 | -0.113 | 125.023
5 | 1.164 | 0.00912 | -0.115 | 127.6
5.5 | 1.22 | 0.00943 | -0.116 | 129.398
6 | 1.276 | 0.00967 | -0.117 | 131.9
6.5 | 1.33 | 0.01001 | -0.118 | 132.918
7 | 1.382 | 0.01037 | -0.119 | 133.218
7.5 | 1.431 | 0.01075 | -0.121 | 133.123
8 | 1.472 | 0.02149 | -0.121 | 68.502
8.5 | 1.514 | 0.02239 | -0.122 | 67.612
9 | 1.552 | 0.02339 | -0.123 | 66.368
9.5 | 1.586 | 0.02437 | -0.125 | 65.083
10 | 1.616 | 0.02545 | -0.126 | 63.5
10.5 | 1.641 | 0.02705 | -0.127 | 60.672
11 | 1.662 | 0.02836 | -0.128 | 58.594
11.5 | 1.677 | 0.02991 | -0.129 | 56.059
12 | 1.686 | 0.0315 | -0.13 | 53.536
12.5 | 1.691 | 0.0331 | -0.131 | 51.081
13 | 1.689 | 0.03471 | -0.132 | 48.666
13.5 | 1.683 | 0.03656 | -0.133 | 46.03
14 | 1.671 | 0.03836 | -0.134 | 43.557
14.5 | 1.653 | 0.04058 | -0.135 | 40.748
15 | 1.626 | 0.04225 | -0.136 | 38.473
15.5 | 1.59 | 0.04538 | -0.136 | 35.039
16 | 1.549 | 0.04901 | -0.137 | 31.597
16.5 | 1.493 | 0.05467 | -0.136 | 27.317
17 | 1.263 | 0.13017 | -0.091 | 9.705
17.5 | 1.213 | 0.14343 | -0.083 | 8.46

## 36. Re 750k Mach 0.10 (2)
BIGFOIL.COM POLAR EXPORT
NACA67-716 a=0.5
NACA67-716 a=0.5 |  |  |  | Cl Max: | 1.3177 | at alpha= | 19 | deg
XFOIL ncrit=9 |  |  |  | L/D Max: | 105.093 | at alpha= | 5.5 | deg
Re: | 750000 |  |  | Cd Min: | 0.10157 | at alpha= | 20 | deg
Mach: | 0.1 |  |  | Cl=0 at alpha= | -5.6033 | deg
|  |  |  | @ Cl=0.1, Cd= | 0.012424
|  |  |  | @ Cl=0.4, Cd= | 0.0099381
|  |  |  | @ Cl=0.6, Cd= | 0.00808
alpha (deg) | Cl | Cd | Cm | Cl/Cd
-15 | -0.6392 | 0.03634 | -0.1617 | -17.5894
-14.5 | -0.6681 | 0.031 | -0.1567 | -21.5516
-13 | -0.0901 | 0.09135 | -0.1414 | -0.98632
-12.5 | -0.3352 | 0.04428 | -0.1629 | -7.57
-12 | -0.4825 | 0.02981 | -0.1485 | -16.1858
-11.5 | -0.4842 | 0.02741 | -0.1412 | -17.6651
-11 | -0.4689 | 0.02554 | -0.1362 | -18.3594
-10.5 | -0.4186 | 0.02658 | -0.1356 | -15.7487
-10 | -0.3923 | 0.02469 | -0.1319 | -15.889
-9.5 | -0.3621 | 0.02273 | -0.1285 | -15.9305
-9 | -0.3292 | 0.02073 | -0.1257 | -15.8804
-8.5 | -0.2842 | 0.02059 | -0.1245 | -13.8028
-8 | -0.2404 | 0.0196 | -0.123 | -12.2653
-7.5 | -0.1942 | 0.0178 | -0.1219 | -10.9101
-7 | -0.1441 | 0.01706 | -0.1213 | -8.4467
-6.5 | -0.0907 | 0.01519 | -0.1216 | -5.971
-6 | -0.0403 | 0.01432 | -0.1212 | -2.8142
-5.5 | 0.0105 | 0.0137 | -0.1207 | 0.76642
-5 | 0.0629 | 0.01302 | -0.1205 | 4.831
-4.5 | 0.1146 | 0.01219 | -0.1202 | 9.4011
-4 | 0.1655 | 0.01186 | -0.1196 | 13.9545
-3.5 | 0.2109 | 0.01142 | -0.118 | 18.4676
-3 | 0.261 | 0.01101 | -0.1173 | 23.7057
-2.5 | 0.3148 | 0.01065 | -0.1173 | 29.5587
-2 | 0.3623 | 0.01038 | -0.1161 | 34.9037
-1.5 | 0.4041 | 0.00989 | -0.1137 | 40.8595
-1 | 0.4338 | 0.00867 | -0.1092 | 50.0346
-0.5 | 0.4462 | 0.0076 | -0.1004 | 58.7105
0 | 0.4976 | 0.00765 | -0.0995 | 65.0458
0.5 | 0.5568 | 0.00772 | -0.1003 | 72.1244
1 | 0.5953 | 0.00804 | -0.0965 | 74.0423
1.5 | 0.6447 | 0.00846 | -0.0945 | 76.2057
2 | 0.6853 | 0.00842 | -0.0919 | 81.3895
2.5 | 0.7404 | 0.00833 | -0.0924 | 88.8836
3 | 0.7697 | 0.00831 | -0.0874 | 92.6233
3.5 | 0.8138 | 0.00831 | -0.0856 | 97.9302
4 | 0.8554 | 0.00841 | -0.0834 | 101.7122
4.5 | 0.8872 | 0.00863 | -0.0793 | 102.8042
5 | 0.9222 | 0.00886 | -0.0757 | 104.0858
5.5 | 0.9595 | 0.00913 | -0.0728 | 105.0931
6 | 0.9869 | 0.00956 | -0.068 | 103.2322
6.5 | 1.0124 | 0.01002 | -0.0628 | 101.0379
7 | 1.0305 | 0.01071 | -0.0565 | 96.2185
7.5 | 1.049 | 0.01151 | -0.0504 | 91.1381
8 | 1.0782 | 0.01249 | -0.0471 | 86.3251
8.5 | 1.1151 | 0.01426 | -0.0466 | 78.1978
9.5 | 1.1258 | 0.02079 | -0.0371 | 54.151
10 | 1.119 | 0.02366 | -0.0294 | 47.295
10.5 | 1.1202 | 0.02651 | -0.0233 | 42.2558
11 | 1.124 | 0.02947 | -0.0181 | 38.1405
11.5 | 1.1298 | 0.03251 | -0.0134 | 34.7524
12 | 1.1392 | 0.03549 | -0.0095 | 32.0992
12.5 | 1.1566 | 0.03808 | -0.0067 | 30.3729
13 | 1.1757 | 0.04068 | -0.0043 | 28.9012
13.5 | 1.1934 | 0.04346 | -0.002 | 27.4597
14 | 1.2155 | 0.04597 | -0.0003 | 26.4412
14.5 | 1.2288 | 0.04933 | 0.0018 | 24.9098
15 | 1.2503 | 0.05207 | 0.0031 | 24.0119
15.5 | 1.2616 | 0.05581 | 0.0048 | 22.6053
16 | 1.28 | 0.05902 | 0.0058 | 21.6876
16.5 | 1.2881 | 0.06335 | 0.0071 | 20.3331
17 | 1.3024 | 0.06715 | 0.0078 | 19.3954
17.5 | 1.3066 | 0.07218 | 0.0086 | 18.102
18 | 1.3176 | 0.07663 | 0.0087 | 17.1943
18.5 | 1.315 | 0.08278 | 0.0088 | 15.8855
19 | 1.3177 | 0.08853 | 0.0083 | 14.8842
19.5 | 1.3169 | 0.09493 | 0.0074 | 13.8723
20 | 1.3153 | 0.10157 | 0.006 | 12.9497

## 37. Re 750k Mach 0.25 (1)
BIGFOIL.COM POLAR EXPORT
NACA67-716 a=0.5
NACA67-716 a=0.5 |  |  |  | Cl Max: | 1.656 | at alpha= | 11 | deg
JavaFoil+Calcfoil stall+Eppler ext transition |  |  |  | L/D Max: | 131.018 | at alpha= | 6.5 | deg
Re: | 750000 |  |  | Cd Min: | 0.00676 | at alpha= | -0.5 | deg
Mach: | 0.25 |  |  | Cl=0 at alpha= | -4.6693 | deg
|  |  |  | @ Cl=0.1, Cd= | 0.0095616
|  |  |  | @ Cl=0.4, Cd= | 0.0089909
|  |  |  | @ Cl=0.6, Cd= | 0.0071987
alpha (deg) | Cl | Cd | Cm | Cl/Cd
-16.5 | -0.182 | 0.15954 | -0.031 | -1.143
-16 | -0.239 | 0.15662 | -0.031 | -1.524
-15.5 | -0.285 | 0.14908 | -0.031 | -1.913
-15 | -0.326 | 0.13717 | -0.032 | -2.376
-14.5 | -0.362 | 0.13202 | -0.032 | -2.741
-14 | -0.393 | 0.12342 | -0.033 | -3.183
-13.5 | -0.419 | 0.11118 | -0.034 | -3.769
-13 | -0.439 | 0.10463 | -0.035 | -4.199
-12.5 | -0.454 | 0.0974 | -0.035 | -4.66
-12 | -0.462 | 0.0897 | -0.036 | -5.154
-11.5 | -0.464 | 0.08407 | -0.037 | -5.522
-11 | -0.46 | 0.07875 | -0.038 | -5.839
-10.5 | -0.449 | 0.07277 | -0.039 | -6.171
-10 | -0.432 | 0.06898 | -0.04 | -6.265
-9.5 | -0.409 | 0.06367 | -0.041 | -6.43
-9 | -0.381 | 0.05938 | -0.043 | -6.425
-8.5 | -0.349 | 0.05489 | -0.044 | -6.358
-8 | -0.312 | 0.05054 | -0.046 | -6.182
-7.5 | -0.272 | 0.04689 | -0.049 | -5.808
-7 | -0.227 | 0.04473 | -0.046 | -5.066
-6.5 | -0.181 | 0.04151 | -0.049 | -4.351
-6 | -0.162 | 0.01051 | -0.089 | -15.401
-5.5 | -0.102 | 0.01036 | -0.09 | -9.867
-5 | -0.041 | 0.01009 | -0.091 | -4.073
-4.5 | 0.021 | 0.00986 | -0.093 | 2.129
-4 | 0.084 | 0.00962 | -0.094 | 8.713
-3.5 | 0.147 | 0.00939 | -0.095 | 15.676
-3 | 0.211 | 0.00921 | -0.097 | 22.925
-2.5 | 0.275 | 0.00907 | -0.098 | 30.349
-2 | 0.34 | 0.009 | -0.099 | 37.736
-1.5 | 0.406 | 0.00899 | -0.101 | 45.124
-1 | 0.47 | 0.00902 | -0.102 | 52.057
-0.5 | 0.531 | 0.00676 | -0.103 | 78.621
0 | 0.588 | 0.00716 | -0.104 | 82.047
0.5 | 0.65 | 0.00736 | -0.106 | 88.393
1 | 0.713 | 0.00756 | -0.107 | 94.246
1.5 | 0.775 | 0.00779 | -0.109 | 99.47
2 | 0.837 | 0.00802 | -0.11 | 104.412
2.5 | 0.899 | 0.00793 | -0.111 | 113.321
3 | 0.961 | 0.00829 | -0.113 | 115.957
3.5 | 1.023 | 0.00853 | -0.114 | 119.852
4 | 1.084 | 0.00879 | -0.115 | 123.428
4.5 | 1.136 | 0.00919 | -0.116 | 123.554
5 | 1.194 | 0.00947 | -0.118 | 126.08
5.5 | 1.251 | 0.0098 | -0.119 | 127.734
6 | 1.307 | 0.01006 | -0.12 | 129.909
6.5 | 1.363 | 0.0104 | -0.121 | 131.018
7 | 1.415 | 0.01082 | -0.123 | 130.704
7.5 | 1.458 | 0.02143 | -0.123 | 68.027
8 | 1.503 | 0.02273 | -0.124 | 66.151
8.5 | 1.543 | 0.02375 | -0.125 | 64.969
9 | 1.578 | 0.02483 | -0.127 | 63.556
9.5 | 1.607 | 0.02598 | -0.128 | 61.865
10 | 1.63 | 0.02729 | -0.129 | 59.748
10.5 | 1.647 | 0.0292 | -0.13 | 56.395
11 | 1.656 | 0.03074 | -0.131 | 53.861
11.5 | 1.656 | 0.03249 | -0.132 | 50.987
12 | 1.649 | 0.03438 | -0.133 | 47.952
12.5 | 1.633 | 0.03651 | -0.134 | 44.726
13 | 1.608 | 0.03862 | -0.135 | 41.63
13.5 | 1.573 | 0.04046 | -0.136 | 38.884
14 | 1.529 | 0.04358 | -0.137 | 35.071
14.5 | 1.469 | 0.04762 | -0.137 | 30.851
15 | 1.202 | 0.11538 | -0.086 | 10.418
15.5 | 1.124 | 0.12874 | -0.07 | 8.73
16 | 1.051 | 0.13998 | -0.066 | 7.507

## 38. Re 750k Mach 0.25 (2)
BIGFOIL.COM POLAR EXPORT
NACA67-716 a=0.5
NACA67-716 a=0.5 |  |  |  | Cl Max: | 1.2741 | at alpha= | 17.5 | deg
XFOIL ncrit=9 |  |  |  | L/D Max: | 99.8821 | at alpha= | 5 | deg
Re: | 750000 |  |  | Cd Min: | 0.12071 | at alpha= | 20 | deg
Mach: | 0.25 |  |  | Cl=0 at alpha= | -5.6066 | deg
|  |  |  | @ Cl=0.1, Cd= | 0.013086
|  |  |  | @ Cl=0.4, Cd= | 0.010346
|  |  |  | @ Cl=0.6, Cd= | 0.0080777
alpha (deg) | Cl | Cd | Cm | Cl/Cd
-14 | -0.0432 | 0.11542 | -0.1376 | -0.37429
-13.5 | -0.0471 | 0.10586 | -0.1412 | -0.44493
-13 | -0.0389 | 0.09949 | -0.1441 | -0.39099
-12.5 | -0.0378 | 0.0921 | -0.1474 | -0.41042
-12 | -0.041 | 0.08429 | -0.151 | -0.48642
-11.5 | -0.0112 | 0.08279 | -0.1522 | -0.13528
-11 | -0.0204 | 0.0745 | -0.1574 | -0.27383
-10.5 | -0.0279 | 0.06764 | -0.1596 | -0.41248
-10 | -0.1418 | 0.04742 | -0.1653 | -2.9903
-9.5 | -0.226 | 0.03634 | -0.1539 | -6.219
-9 | -0.2882 | 0.0263 | -0.14 | -10.9582
-8.5 | -0.236 | 0.02756 | -0.1394 | -8.5631
-8 | -0.2128 | 0.02476 | -0.1346 | -8.5945
-7.5 | -0.1878 | 0.02063 | -0.1298 | -9.1032
-7 | -0.1431 | 0.01881 | -0.1278 | -7.6077
-6.5 | -0.0958 | 0.01669 | -0.1264 | -5.74
-6 | -0.0432 | 0.01531 | -0.1259 | -2.8217
-5.5 | 0.0117 | 0.01437 | -0.1257 | 0.8142
-5 | 0.0687 | 0.0135 | -0.1258 | 5.0889
-4.5 | 0.1232 | 0.01278 | -0.1255 | 9.6401
-4 | 0.1692 | 0.01224 | -0.1236 | 13.8235
-3.5 | 0.2197 | 0.01169 | -0.1224 | 18.7938
-3 | 0.2754 | 0.0113 | -0.1224 | 24.3717
-2.5 | 0.3245 | 0.01095 | -0.1211 | 29.6347
-2 | 0.3694 | 0.01063 | -0.1189 | 34.7507
-1.5 | 0.4212 | 0.01015 | -0.1181 | 41.4975
-1 | 0.4509 | 0.00926 | -0.1132 | 48.6933
-0.5 | 0.4518 | 0.00772 | -0.1019 | 58.5233
0 | 0.5114 | 0.00773 | -0.1022 | 66.1578
0.5 | 0.5503 | 0.00789 | -0.0984 | 69.7465
1 | 0.6059 | 0.0081 | -0.0978 | 74.8025
1.5 | 0.6356 | 0.00861 | -0.0914 | 73.8211
2 | 0.6908 | 0.00857 | -0.0912 | 80.6068
2.5 | 0.7152 | 0.0086 | -0.0848 | 83.1628
3 | 0.7716 | 0.00858 | -0.0853 | 89.9301
3.5 | 0.8051 | 0.00875 | -0.081 | 92.0114
4 | 0.8454 | 0.00896 | -0.0783 | 94.3527
4.5 | 0.8963 | 0.00907 | -0.0776 | 98.8203
5 | 0.9319 | 0.00933 | -0.0738 | 99.8821
5.5 | 0.9613 | 0.00975 | -0.069 | 98.5949
6 | 0.991 | 0.01022 | -0.0643 | 96.9667
6.5 | 1.0183 | 0.01075 | -0.0592 | 94.7256
7 | 1.0371 | 0.01152 | -0.0527 | 90.026
7.5 | 1.0554 | 0.01248 | -0.0464 | 84.5673
8 | 1.0876 | 0.01369 | -0.0435 | 79.4449
8.5 | 1.1195 | 0.016 | -0.0423 | 69.9688
9 | 1.1297 | 0.0199 | -0.039 | 56.7688
9.5 | 1.1206 | 0.02317 | -0.0311 | 48.3643
10 | 1.1128 | 0.0264 | -0.0234 | 42.1515
10.5 | 1.1131 | 0.0296 | -0.0174 | 37.6047
11 | 1.1162 | 0.03287 | -0.0121 | 33.958
11.5 | 1.1214 | 0.03624 | -0.0075 | 30.9437
12 | 1.133 | 0.03938 | -0.0039 | 28.7709
12.5 | 1.15 | 0.04232 | -0.0011 | 27.1739
13 | 1.17 | 0.04513 | 0.0013 | 25.9251
13.5 | 1.1872 | 0.0483 | 0.0036 | 24.5797
14 | 1.2051 | 0.05152 | 0.0056 | 23.3909
14.5 | 1.2209 | 0.05505 | 0.0075 | 22.178
15 | 1.2308 | 0.05923 | 0.0093 | 20.78
15.5 | 1.2482 | 0.0629 | 0.0105 | 19.8442
16 | 1.2559 | 0.06761 | 0.0118 | 18.5757
16.5 | 1.2666 | 0.07222 | 0.0126 | 17.5381
17 | 1.2679 | 0.07803 | 0.0132 | 16.2489
17.5 | 1.2741 | 0.08348 | 0.0133 | 15.2623
18 | 1.2723 | 0.09009 | 0.0128 | 14.1225
18.5 | 1.268 | 0.09726 | 0.0119 | 13.0372
19 | 1.2659 | 0.10437 | 0.0103 | 12.129
19.5 | 1.2595 | 0.11227 | 0.0081 | 11.2185
20 | 1.2508 | 0.12071 | 0.0051 | 10.362

## 39. Re 750k Mach 0.50 (1)
BIGFOIL.COM POLAR EXPORT
NACA67-716 a=0.5
NACA67-716 a=0.5 |  |  |  | Cl Max: | 1.609 | at alpha= | 8.5 | deg
JavaFoil+Calcfoil stall+Eppler ext transition |  |  |  | L/D Max: | 121.889 | at alpha= | 5.5 | deg
Re: | 750000 |  |  | Cd Min: | 0.00807 | at alpha= | 0 | deg
Mach: | 0.5 |  |  | Cl=0 at alpha= | -4.6917 | deg
|  |  |  | @ Cl=0.1, Cd= | 0.01039
|  |  |  | @ Cl=0.4, Cd= | 0.0097908
|  |  |  | @ Cl=0.6, Cd= | 0.0097842
alpha (deg) | Cl | Cd | Cm | Cl/Cd
-20 | -0.866 | 0.2084 | -0.037 | -4.155
-19.5 | -0.839 | 0.20371 | -0.037 | -4.116
-19 | -0.809 | 0.19375 | -0.036 | -4.173
-18.5 | -0.781 | 0.18839 | -0.036 | -4.144
-18 | -0.753 | 0.18403 | -0.037 | -4.091
-17.5 | -0.725 | 0.17537 | -0.037 | -4.134
-17 | -0.697 | 0.17689 | -0.038 | -3.941
-16.5 | -0.669 | 0.17265 | -0.039 | -3.876
-16 | -0.641 | 0.16152 | -0.039 | -3.971
-15.5 | -0.612 | 0.1558 | -0.038 | -3.928
-15 | -0.584 | 0.14947 | -0.038 | -3.905
-14.5 | -0.556 | 0.14477 | -0.038 | -3.838
-14 | -0.528 | 0.1444 | -0.039 | -3.654
-13.5 | -0.5 | 0.14067 | -0.039 | -3.551
-13 | -0.471 | 0.13707 | -0.04 | -3.439
-12.5 | -0.443 | 0.12934 | -0.041 | -3.428
-12 | -0.415 | 0.12589 | -0.04 | -3.294
-11.5 | -0.386 | 0.11984 | -0.039 | -3.221
-11 | -0.358 | 0.11686 | -0.039 | -3.062
-10.5 | -0.33 | 0.10955 | -0.04 | -3.009
-10 | -0.301 | 0.10526 | -0.041 | -2.864
-9.5 | -0.273 | 0.09742 | -0.039 | -2.801
-9 | -0.245 | 0.09168 | -0.038 | -2.667
-8.5 | -0.216 | 0.08883 | -0.039 | -2.436
-8 | -0.189 | 0.06215 | -0.045 | -3.036
-7.5 | -0.22 | 0.05935 | -0.044 | -3.703
-7 | -0.218 | 0.05322 | -0.047 | -4.101
-6.5 | -0.184 | 0.04766 | -0.05 | -3.857
-6 | -0.139 | 0.04359 | -0.047 | -3.188
-5.5 | -0.089 | 0.04021 | -0.051 | -2.226
-5 | -0.037 | 0.03701 | -0.057 | -0.988
-4.5 | 0.023 | 0.01069 | -0.103 | 2.149
-4 | 0.092 | 0.01042 | -0.104 | 8.855
-3.5 | 0.163 | 0.01015 | -0.106 | 16.041
-3 | 0.234 | 0.00993 | -0.107 | 23.558
-2.5 | 0.306 | 0.0098 | -0.109 | 31.202
-2 | 0.378 | 0.00977 | -0.11 | 38.628
-1.5 | 0.452 | 0.00984 | -0.112 | 45.917
-1 | 0.523 | 0.00988 | -0.113 | 52.967
-0.5 | 0.595 | 0.00994 | -0.115 | 59.797
0 | 0.655 | 0.00807 | -0.116 | 81.134
0.5 | 0.724 | 0.00834 | -0.117 | 86.904
1 | 0.794 | 0.00859 | -0.119 | 92.365
1.5 | 0.863 | 0.00888 | -0.12 | 97.162
2 | 0.932 | 0.00918 | -0.122 | 101.51
2.5 | 1.001 | 0.0095 | -0.123 | 105.435
3 | 1.07 | 0.00979 | -0.125 | 109.347
3.5 | 1.139 | 0.01013 | -0.126 | 112.43
4 | 1.207 | 0.01047 | -0.128 | 115.371
4.5 | 1.26 | 0.01082 | -0.129 | 116.535
5 | 1.323 | 0.01124 | -0.131 | 117.71
5.5 | 1.384 | 0.01135 | -0.132 | 121.889
6 | 1.443 | 0.01197 | -0.133 | 120.563
6.5 | 1.499 | 0.01249 | -0.135 | 119.943
7 | 1.54 | 0.02614 | -0.135 | 58.933
7.5 | 1.579 | 0.02765 | -0.137 | 57.127
8 | 1.608 | 0.02944 | -0.138 | 54.619
8.5 | 1.609 | 0.03131 | -0.139 | 51.382
9 | 1.569 | 0.03436 | -0.141 | 45.672
9.5 | 1.431 | 0.03783 | -0.142 | 37.814
10 | 0.811 | 0.08232 | -0.051 | 9.856
10.5 | 0.838 | 0.09661 | -0.052 | 8.674
11 | 0.866 | 0.10682 | -0.06 | 8.104
11.5 | 0.893 | 0.12185 | -0.065 | 7.33
12 | 0.92 | 0.12138 | -0.067 | 7.58
12.5 | 0.946 | 0.1279 | -0.067 | 7.4
13 | 0.975 | 0.13382 | -0.075 | 7.286
13.5 | 1.001 | 0.14167 | -0.075 | 7.067

## 40. Re 750k Mach 0.50 (2)
BIGFOIL.COM POLAR EXPORT
NACA67-716 a=0.5
NACA67-716 a=0.5 |  |  |  | Cl Max: | 1.1572 | at alpha= | 14.5 | deg
XFOIL ncrit=9 |  |  |  | L/D Max: | 73.8083 | at alpha= | 4.5 | deg
Re: | 750000 |  |  | Cd Min: | 0.20741 | at alpha= | -20 | deg
Mach: | 0.5 |  |  | Cl=0 at alpha= | -15.2771 | deg
|  |  |  | @ Cl=0.1, Cd= | 0.092983
|  |  |  | @ Cl=0.4, Cd= | 0.011805
|  |  |  | @ Cl=0.6, Cd= | 0.010384
alpha (deg) | Cl | Cd | Cm | Cl/Cd
-20 | -0.1914 | 0.20741 | -0.1112 | -0.92281
-19.5 | -0.1693 | 0.20103 | -0.1154 | -0.84216
-19 | -0.1473 | 0.19474 | -0.1195 | -0.75639
-18.5 | -0.1258 | 0.1883 | -0.1236 | -0.66808
-18 | -0.1051 | 0.18165 | -0.1276 | -0.57859
-17.5 | -0.0878 | 0.17419 | -0.1319 | -0.50405
-17 | -0.0715 | 0.16701 | -0.1363 | -0.42812
-16.5 | -0.0475 | 0.1605 | -0.1396 | -0.29595
-16 | -0.0266 | 0.1543 | -0.1433 | -0.17239
-15.5 | -0.007 | 0.14783 | -0.1469 | -0.047352
-15 | 0.0087 | 0.14077 | -0.1509 | 0.061803
-14.5 | 0.0237 | 0.13371 | -0.1545 | 0.17725
-13 | 0.0617 | 0.11166 | -0.1639 | 0.55257
-12.5 | 0.0793 | 0.10648 | -0.1665 | 0.74474
-12 | 0.0804 | 0.098 | -0.1701 | 0.82041
-11.5 | 0.0992 | 0.09335 | -0.1725 | 1.0627
-11 | 0.1113 | 0.0878 | -0.175 | 1.2677
-10.5 | 0.1066 | 0.0802 | -0.1798 | 1.3292
-10 | 0.1335 | 0.07711 | -0.1796 | 1.7313
-9.5 | 0.1188 | 0.06835 | -0.1855 | 1.7381
-9 | 0.122 | 0.06283 | -0.186 | 1.9417
-8.5 | 0.1327 | 0.05875 | -0.1873 | 2.2587
-7.5 | 0.0539 | 0.0421 | -0.1841 | 1.2803
-7 | 0.0331 | 0.03838 | -0.1753 | 0.86243
-6.5 | 0.0195 | 0.03272 | -0.1667 | 0.59597
-6 | 0.0084 | 0.02643 | -0.1565 | 0.31782
-5.5 | 0.0169 | 0.02196 | -0.1474 | 0.76958
-5 | 0.0602 | 0.01835 | -0.1433 | 3.2807
-4.5 | 0.1288 | 0.01596 | -0.1434 | 8.0702
-4 | 0.1731 | 0.01483 | -0.1389 | 11.6723
-3.5 | 0.2379 | 0.01356 | -0.1384 | 17.5442
-3 | 0.307 | 0.01274 | -0.1389 | 24.0973
-2.5 | 0.3289 | 0.01251 | -0.1302 | 26.291
-2 | 0.3902 | 0.01185 | -0.1293 | 32.9283
-1.5 | 0.4033 | 0.01179 | -0.1187 | 34.207
-1 | 0.4551 | 0.01128 | -0.116 | 40.3457
-0.5 | 0.4575 | 0.01135 | -0.1035 | 40.3084
0 | 0.4952 | 0.00992 | -0.0988 | 49.9194
0.5 | 0.4807 | 0.00936 | -0.0831 | 51.3568
1 | 0.529 | 0.00969 | -0.0796 | 54.5924
1.5 | 0.5779 | 0.01005 | -0.0764 | 57.5025
2 | 0.6189 | 0.01067 | -0.0712 | 58.0037
2.5 | 0.6692 | 0.01097 | -0.0682 | 61.0027
3 | 0.7148 | 0.01137 | -0.0651 | 62.8672
3.5 | 0.7766 | 0.01146 | -0.0651 | 67.7661
4 | 0.8172 | 0.01202 | -0.0613 | 67.9867
4.5 | 0.8857 | 0.012 | -0.0621 | 73.8083
5 | 0.9162 | 0.01273 | -0.0563 | 71.9717
5.5 | 0.9559 | 0.01337 | -0.0521 | 71.4959
6 | 0.9974 | 0.01396 | -0.0481 | 71.447
6.5 | 1.0273 | 0.01485 | -0.0421 | 69.1785
7 | 1.057 | 0.0159 | -0.0363 | 66.478
7.5 | 1.079 | 0.01752 | -0.0298 | 61.5868
8 | 1.105 | 0.02004 | -0.0256 | 55.1397
8.5 | 1.1175 | 0.02423 | -0.0216 | 46.1205
9 | 1.1222 | 0.02919 | -0.0176 | 38.4447
9.5 | 1.109 | 0.03387 | -0.0101 | 32.7428
10 | 1.0988 | 0.03827 | -0.0029 | 28.7118
11 | 1.0929 | 0.04745 | 0.0078 | 23.0327
11.5 | 1.1008 | 0.05182 | 0.0117 | 21.2428
12 | 1.1149 | 0.05602 | 0.0148 | 19.9018
12.5 | 1.126 | 0.06071 | 0.0177 | 18.5472
13 | 1.1365 | 0.06569 | 0.0201 | 17.301
13.5 | 1.1472 | 0.07091 | 0.0221 | 16.1783
14 | 1.151 | 0.07703 | 0.0236 | 14.9422
14.5 | 1.1572 | 0.0832 | 0.0245 | 13.9087
15 | 1.1557 | 0.09041 | 0.0249 | 12.7829
15.5 | 1.1538 | 0.09803 | 0.0245 | 11.7699
16 | 1.1449 | 0.10679 | 0.023 | 10.721
16.5 | 1.1302 | 0.11671 | 0.0201 | 9.6838
17 | 1.1111 | 0.12776 | 0.0155 | 8.6968
17.5 | 1.0904 | 0.13968 | 0.0093 | 7.8064
18 | 1.0654 | 0.15285 | 0.0016 | 6.9702
18.5 | 1.0352 | 0.16772 | -0.0078 | 6.1722
19 | 1.0046 | 0.18381 | -0.018 | 5.4654
19.5 | 0.9717 | 0.20202 | -0.0288 | 4.8099

## 41. Re 1M Mach 0.00 (1)
BIGFOIL.COM POLAR EXPORT
NACA67-716 a=0.5
NACA67-716 a=0.5 |  |  |  | Cl Max: | 1.7 | at alpha= | 13 | deg
JavaFoil+Calcfoil stall+Eppler ext transition |  |  |  | L/D Max: | 145.176 | at alpha= | 7 | deg
Re: | 1000000 |  |  | Cd Min: | 0.00589 | at alpha= | -0.5 | deg
Mach: | 0 |  |  | Cl=0 at alpha= | -4.6667 | deg
|  |  |  | @ Cl=0.1, Cd= | 0.0086987
|  |  |  | @ Cl=0.4, Cd= | 0.0076167
|  |  |  | @ Cl=0.6, Cd= | 0.0063798
alpha (deg) | Cl | Cd | Cm | Cl/Cd
-19.5 | -0.474 | 0.18328 | -0.028 | -2.584
-19 | -0.487 | 0.17571 | -0.028 | -2.773
-18.5 | -0.501 | 0.16914 | -0.029 | -2.96
-18 | -0.513 | 0.16413 | -0.029 | -3.128
-17.5 | -0.526 | 0.15014 | -0.03 | -3.501
-17 | -0.537 | 0.14407 | -0.031 | -3.726
-16.5 | -0.547 | 0.13698 | -0.032 | -3.991
-16 | -0.555 | 0.13048 | -0.032 | -4.252
-15.5 | -0.562 | 0.12503 | -0.033 | -4.491
-15 | -0.566 | 0.11632 | -0.033 | -4.867
-14.5 | -0.569 | 0.11009 | -0.034 | -5.165
-14 | -0.568 | 0.10447 | -0.035 | -5.441
-13.5 | -0.566 | 0.09632 | -0.035 | -5.872
-13 | -0.56 | 0.09161 | -0.036 | -6.108
-12.5 | -0.55 | 0.08675 | -0.037 | -6.343
-12 | -0.537 | 0.08124 | -0.038 | -6.614
-11.5 | -0.521 | 0.07539 | -0.039 | -6.912
-11 | -0.501 | 0.07132 | -0.039 | -7.022
-10.5 | -0.477 | 0.06699 | -0.041 | -7.127
-10 | -0.45 | 0.06241 | -0.042 | -7.217
-9.5 | -0.42 | 0.05826 | -0.043 | -7.21
-9 | -0.386 | 0.0551 | -0.044 | -7.01
-8.5 | -0.35 | 0.05077 | -0.047 | -6.897
-8 | -0.312 | 0.04586 | -0.051 | -6.811
-7.5 | -0.326 | 0.01056 | -0.083 | -30.837
-7 | -0.272 | 0.01024 | -0.084 | -26.594
-6.5 | -0.216 | 0.00997 | -0.085 | -21.678
-6 | -0.158 | 0.00969 | -0.087 | -16.344
-5.5 | -0.1 | 0.00947 | -0.088 | -10.524
-5 | -0.04 | 0.0092 | -0.089 | -4.349
-4.5 | 0.02 | 0.00899 | -0.091 | 2.271
-4 | 0.081 | 0.00876 | -0.092 | 9.302
-3.5 | 0.143 | 0.00856 | -0.093 | 16.712
-3 | 0.205 | 0.00843 | -0.094 | 24.324
-2.5 | 0.267 | 0.00749 | -0.096 | 35.654
-2 | 0.33 | 0.00748 | -0.097 | 44.037
-1.5 | 0.393 | 0.00757 | -0.098 | 51.965
-1 | 0.456 | 0.00799 | -0.1 | 57.005
-0.5 | 0.517 | 0.00589 | -0.101 | 87.905
0 | 0.571 | 0.00623 | -0.102 | 91.623
0.5 | 0.631 | 0.00654 | -0.103 | 96.537
1 | 0.692 | 0.00671 | -0.105 | 103.098
1.5 | 0.752 | 0.00691 | -0.106 | 108.852
2 | 0.813 | 0.00709 | -0.107 | 114.575
2.5 | 0.873 | 0.00731 | -0.108 | 119.454
3 | 0.933 | 0.0075 | -0.109 | 124.438
3.5 | 0.993 | 0.0077 | -0.111 | 129.001
4 | 1.053 | 0.00792 | -0.112 | 132.906
4.5 | 1.104 | 0.00813 | -0.113 | 135.757
5 | 1.16 | 0.00837 | -0.114 | 138.664
5.5 | 1.216 | 0.00863 | -0.116 | 140.871
6 | 1.272 | 0.00888 | -0.117 | 143.233
6.5 | 1.326 | 0.00915 | -0.118 | 144.977
7 | 1.378 | 0.00949 | -0.119 | 145.176
7.5 | 1.427 | 0.00988 | -0.12 | 144.38
8 | 1.467 | 0.02018 | -0.121 | 72.712
8.5 | 1.51 | 0.02104 | -0.122 | 71.736
9 | 1.548 | 0.02191 | -0.123 | 70.664
9.5 | 1.583 | 0.02282 | -0.124 | 69.394
10 | 1.614 | 0.0238 | -0.125 | 67.839
10.5 | 1.641 | 0.02507 | -0.126 | 65.456
11 | 1.662 | 0.02657 | -0.127 | 62.576
11.5 | 1.68 | 0.02791 | -0.128 | 60.189
12 | 1.692 | 0.02928 | -0.129 | 57.763
12.5 | 1.698 | 0.03093 | -0.13 | 54.914
13 | 1.7 | 0.03236 | -0.131 | 52.539
13.5 | 1.697 | 0.03395 | -0.132 | 49.969
14 | 1.689 | 0.0358 | -0.133 | 47.168
14.5 | 1.676 | 0.03743 | -0.134 | 44.764
15 | 1.653 | 0.03968 | -0.135 | 41.646
15.5 | 1.624 | 0.04173 | -0.136 | 38.911
16 | 1.591 | 0.04423 | -0.137 | 35.971
16.5 | 1.554 | 0.04702 | -0.138 | 33.042
17 | 1.51 | 0.05055 | -0.138 | 29.879
17.5 | 1.453 | 0.05725 | -0.137 | 25.374
18 | 1.373 | 0.07193 | -0.132 | 19.084

## 42. Re 1M Mach 0.00 (2)
BIGFOIL.COM POLAR EXPORT
NACA67-716 a=0.5
NACA67-716 a=0.5 |  |  |  | Cl Max: | 1.3742 | at alpha= | 20 | deg
XFOIL ncrit=9 |  |  |  | L/D Max: | 118.623 | at alpha= | 4.5 | deg
Re: | 1000000 |  |  | Cd Min: | 0.09147 | at alpha= | 20 | deg
Mach: | 0 |  |  | Cl=0 at alpha= | -5.6197 | deg
|  |  |  | @ Cl=0.1, Cd= | 0.010636
|  |  |  | @ Cl=0.4, Cd= | 0.0086797
|  |  |  | @ Cl=0.6, Cd= | 0.0064203
alpha (deg) | Cl | Cd | Cm | Cl/Cd
-17 | -0.7332 | 0.04306 | -0.1597 | -17.0274
-16.5 | -0.7975 | 0.03398 | -0.1578 | -23.4697
-16 | -0.8185 | 0.02965 | -0.1528 | -27.6054
-14.5 | -0.7949 | 0.02246 | -0.1391 | -35.3918
-14 | -0.7525 | 0.02192 | -0.138 | -34.3294
-13.5 | -0.7096 | 0.02166 | -0.1369 | -32.7608
-13 | -0.6742 | 0.02092 | -0.1346 | -32.2275
-12.5 | -0.6334 | 0.02054 | -0.1329 | -30.8374
-12 | -0.5998 | 0.02009 | -0.1299 | -29.8556
-11.5 | -0.5577 | 0.01984 | -0.1284 | -28.1099
-11 | -0.5153 | 0.01953 | -0.1269 | -26.385
-10.5 | -0.4703 | 0.01927 | -0.1257 | -24.4058
-10 | -0.4339 | 0.01733 | -0.1236 | -25.0375
-9.5 | -0.388 | 0.01682 | -0.1226 | -23.0678
-9 | -0.3407 | 0.01621 | -0.1218 | -21.0179
-8.5 | -0.2921 | 0.01557 | -0.1212 | -18.7604
-8 | -0.2427 | 0.01544 | -0.1207 | -15.7189
-7.5 | -0.1936 | 0.01377 | -0.1204 | -14.0595
-7 | -0.1432 | 0.01317 | -0.1201 | -10.8732
-6.5 | -0.0916 | 0.01262 | -0.1199 | -7.2583
-6 | -0.0394 | 0.01202 | -0.1198 | -3.2779
-5.5 | 0.0124 | 0.01141 | -0.1196 | 1.0868
-5 | 0.0619 | 0.0109 | -0.119 | 5.6789
-4.5 | 0.1124 | 0.01055 | -0.1185 | 10.654
-4 | 0.1627 | 0.01009 | -0.1179 | 16.1249
-3.5 | 0.2152 | 0.00976 | -0.1178 | 22.0492
-3 | 0.2681 | 0.00954 | -0.1177 | 28.1027
-2.5 | 0.3161 | 0.00925 | -0.1167 | 34.173
-2 | 0.3665 | 0.00896 | -0.1161 | 40.904
-1.5 | 0.4155 | 0.00855 | -0.1153 | 48.5965
-1 | 0.4498 | 0.00779 | -0.1117 | 57.7407
-0.5 | 0.4605 | 0.00626 | -0.103 | 73.5623
0 | 0.5146 | 0.00627 | -0.1029 | 82.0734
0.5 | 0.5629 | 0.00633 | -0.1017 | 88.9258
1 | 0.6163 | 0.00646 | -0.1014 | 95.4025
1.5 | 0.658 | 0.00684 | -0.0983 | 96.1988
2 | 0.7105 | 0.00687 | -0.0981 | 103.4207
2.5 | 0.7511 | 0.0069 | -0.0956 | 108.8551
3 | 0.7881 | 0.00693 | -0.0922 | 113.7229
3.5 | 0.8291 | 0.00705 | -0.0898 | 117.6028
4 | 0.8631 | 0.00728 | -0.086 | 118.5577
4.5 | 0.8956 | 0.00755 | -0.082 | 118.6225
5 | 0.9299 | 0.00786 | -0.0785 | 118.3079
5.5 | 0.9609 | 0.00828 | -0.0743 | 116.0507
6 | 0.9914 | 0.00875 | -0.0703 | 113.3029
6.5 | 1.0126 | 0.0094 | -0.0644 | 107.7234
7 | 1.0331 | 0.01019 | -0.0587 | 101.3837
7.5 | 1.0527 | 0.01105 | -0.0529 | 95.267
8 | 1.067 | 0.01221 | -0.0466 | 87.3874
8.5 | 1.0724 | 0.01433 | -0.0398 | 74.836
9.5 | 1.1133 | 0.02083 | -0.0367 | 53.447
10 | 1.1152 | 0.02325 | -0.0302 | 47.9656
10.5 | 1.1204 | 0.02583 | -0.0246 | 43.3759
11 | 1.1296 | 0.02841 | -0.0199 | 39.7606
11.5 | 1.139 | 0.03113 | -0.0156 | 36.5885
12 | 1.1558 | 0.03354 | -0.0124 | 34.4603
12.5 | 1.1773 | 0.03572 | -0.0099 | 32.9591
13 | 1.1972 | 0.03811 | -0.0074 | 31.4143
13.5 | 1.2213 | 0.04028 | -0.0056 | 30.3203
14 | 1.2415 | 0.04279 | -0.0036 | 29.0138
14.5 | 1.2634 | 0.04525 | -0.002 | 27.9204
15 | 1.2807 | 0.04817 | -0.0002 | 26.5871
15.5 | 1.3004 | 0.05098 | 0.0012 | 25.508
16 | 1.3162 | 0.05418 | 0.0027 | 24.2931
16.5 | 1.3328 | 0.05741 | 0.0038 | 23.2155
17 | 1.3461 | 0.06106 | 0.0049 | 22.0455
17.5 | 1.357 | 0.06506 | 0.0058 | 20.8577
18 | 1.3655 | 0.06943 | 0.0066 | 19.6673
18.5 | 1.3728 | 0.07409 | 0.007 | 18.5288
19 | 1.3711 | 0.07996 | 0.0072 | 17.1473
19.5 | 1.374 | 0.08544 | 0.0069 | 16.0815
20 | 1.3742 | 0.09147 | 0.0062 | 15.0235

## 43. Re 1M Mach 0.10 (1)
BIGFOIL.COM POLAR EXPORT
NACA67-716 a=0.5
NACA67-716 a=0.5 |  |  |  | Cl Max: | 1.692 | at alpha= | 12.5 | deg
JavaFoil+Calcfoil stall+Eppler ext transition |  |  |  | L/D Max: | 144.441 | at alpha= | 6.5 | deg
Re: | 1000000 |  |  | Cd Min: | 0.00576 | at alpha= | -0.5 | deg
Mach: | 0.1 |  |  | Cl=0 at alpha= | -4.6721 | deg
|  |  |  | @ Cl=0.1, Cd= | 0.008729
|  |  |  | @ Cl=0.4, Cd= | 0.0076233
|  |  |  | @ Cl=0.6, Cd= | 0.0063367
alpha (deg) | Cl | Cd | Cm | Cl/Cd
-19 | -0.44 | 0.17953 | -0.028 | -2.453
-18.5 | -0.456 | 0.17108 | -0.029 | -2.667
-18 | -0.472 | 0.16552 | -0.029 | -2.849
-17.5 | -0.487 | 0.1535 | -0.03 | -3.171
-17 | -0.501 | 0.14643 | -0.031 | -3.42
-16.5 | -0.514 | 0.13967 | -0.032 | -3.678
-16 | -0.525 | 0.13249 | -0.032 | -3.964
-15.5 | -0.535 | 0.12533 | -0.032 | -4.267
-15 | -0.543 | 0.11905 | -0.033 | -4.558
-14.5 | -0.548 | 0.1129 | -0.034 | -4.854
-14 | -0.551 | 0.10614 | -0.034 | -5.189
-13.5 | -0.551 | 0.09951 | -0.035 | -5.535
-13 | -0.547 | 0.0923 | -0.036 | -5.929
-12.5 | -0.54 | 0.08704 | -0.037 | -6.207
-12 | -0.53 | 0.0814 | -0.038 | -6.507
-11.5 | -0.515 | 0.07678 | -0.039 | -6.711
-11 | -0.497 | 0.07256 | -0.04 | -6.846
-10.5 | -0.475 | 0.06746 | -0.041 | -7.035
-10 | -0.449 | 0.0631 | -0.042 | -7.111
-9.5 | -0.419 | 0.05875 | -0.043 | -7.136
-9 | -0.386 | 0.05522 | -0.044 | -6.991
-8.5 | -0.35 | 0.0513 | -0.047 | -6.827
-8 | -0.313 | 0.0459 | -0.051 | -6.818
-7.5 | -0.271 | 0.04272 | -0.052 | -6.337
-7 | -0.273 | 0.01026 | -0.085 | -26.621
-6.5 | -0.217 | 0.00999 | -0.086 | -21.706
-6 | -0.159 | 0.00974 | -0.087 | -16.334
-5.5 | -0.1 | 0.00951 | -0.088 | -10.53
-5 | -0.04 | 0.00924 | -0.09 | -4.352
-4.5 | 0.021 | 0.00902 | -0.091 | 2.273
-4 | 0.082 | 0.00879 | -0.092 | 9.314
-3.5 | 0.144 | 0.00858 | -0.093 | 16.748
-3 | 0.206 | 0.00845 | -0.095 | 24.366
-2.5 | 0.268 | 0.00752 | -0.096 | 35.722
-2 | 0.331 | 0.00751 | -0.097 | 44.104
-1.5 | 0.395 | 0.00759 | -0.099 | 52.06
-1 | 0.458 | 0.00801 | -0.1 | 57.117
-0.5 | 0.52 | 0.00576 | -0.101 | 90.245
0 | 0.574 | 0.00626 | -0.103 | 91.656
0.5 | 0.635 | 0.00644 | -0.104 | 98.567
1 | 0.695 | 0.00676 | -0.105 | 102.876
1.5 | 0.756 | 0.00694 | -0.106 | 108.904
2 | 0.817 | 0.00712 | -0.108 | 114.659
2.5 | 0.877 | 0.00734 | -0.109 | 119.486
3 | 0.937 | 0.00752 | -0.11 | 124.734
3.5 | 0.998 | 0.00774 | -0.111 | 128.847
4 | 1.058 | 0.00797 | -0.112 | 132.741
4.5 | 1.109 | 0.0082 | -0.114 | 135.215
5 | 1.166 | 0.00843 | -0.115 | 138.228
5.5 | 1.222 | 0.0087 | -0.116 | 140.45
6 | 1.277 | 0.00895 | -0.117 | 142.75
6.5 | 1.332 | 0.00922 | -0.118 | 144.441
7 | 1.384 | 0.0096 | -0.12 | 144.119
7.5 | 1.433 | 0.00996 | -0.121 | 143.93
8 | 1.473 | 0.02039 | -0.121 | 72.263
8.5 | 1.515 | 0.02124 | -0.122 | 71.344
9 | 1.554 | 0.02217 | -0.124 | 70.064
9.5 | 1.588 | 0.0231 | -0.125 | 68.735
10 | 1.618 | 0.02413 | -0.126 | 67.042
10.5 | 1.643 | 0.0257 | -0.127 | 63.929
11 | 1.663 | 0.02689 | -0.128 | 61.857
11.5 | 1.678 | 0.02836 | -0.129 | 59.19
12 | 1.688 | 0.02977 | -0.13 | 56.698
12.5 | 1.692 | 0.03135 | -0.131 | 53.986
13 | 1.691 | 0.03292 | -0.132 | 51.369
13.5 | 1.684 | 0.0346 | -0.133 | 48.685
14 | 1.673 | 0.03639 | -0.134 | 45.965
14.5 | 1.655 | 0.03849 | -0.135 | 43.005
15 | 1.628 | 0.04011 | -0.136 | 40.587
15.5 | 1.593 | 0.04275 | -0.137 | 37.268
16 | 1.554 | 0.04549 | -0.137 | 34.159
16.5 | 1.51 | 0.04854 | -0.138 | 31.111
17 | 1.454 | 0.05419 | -0.137 | 26.829
17.5 | 1.305 | 0.09285 | -0.121 | 14.058

## 44. Re 1M Mach 0.10 (2)
BIGFOIL.COM POLAR EXPORT
NACA67-716 a=0.5
NACA67-716 a=0.5 |  |  |  | Cl Max: | 1.3651 | at alpha= | 19.5 | deg
XFOIL ncrit=9 |  |  |  | L/D Max: | 117.66 | at alpha= | 4 | deg
Re: | 1000000 |  |  | Cd Min: | 0.19126 | at alpha= | -20 | deg
Mach: | 0.1 |  |  | Cl=0 at alpha= | -5.6335 | deg
|  |  |  | @ Cl=0.1, Cd= | 0.010691
|  |  |  | @ Cl=0.4, Cd= | 0.0087452
|  |  |  | @ Cl=0.6, Cd= | 0.0064351
alpha (deg) | Cl | Cd | Cm | Cl/Cd
-20 | -0.2192 | 0.19126 | -0.0924 | -1.1461
-19.5 | -0.2022 | 0.18562 | -0.0961 | -1.0893
-19 | -0.1849 | 0.18008 | -0.0996 | -1.0268
-18.5 | -0.1685 | 0.17425 | -0.1031 | -0.967
-18 | -0.1593 | 0.16612 | -0.107 | -0.95895
-16 | -0.7551 | 0.03462 | -0.1602 | -21.8111
-15.5 | -0.7899 | 0.02924 | -0.1542 | -27.0144
-15 | -0.7893 | 0.02647 | -0.1491 | -29.8187
-14.5 | -0.7827 | 0.02394 | -0.144 | -32.6942
-14 | -0.7502 | 0.02276 | -0.1416 | -32.9613
-13.5 | -0.7144 | 0.02186 | -0.1394 | -32.6807
-13 | -0.6768 | 0.02124 | -0.1372 | -31.8644
-12.5 | -0.6286 | 0.02127 | -0.1363 | -29.5534
-12 | -0.5989 | 0.02038 | -0.1327 | -29.3867
-11.5 | -0.5568 | 0.02028 | -0.1309 | -27.4556
-11 | -0.5144 | 0.01998 | -0.1292 | -25.7457
-10.5 | -0.4696 | 0.01965 | -0.1279 | -23.8982
-10 | -0.4336 | 0.01779 | -0.1255 | -24.3732
-9.5 | -0.3885 | 0.01716 | -0.1243 | -22.6399
-9 | -0.3412 | 0.01657 | -0.1234 | -20.5914
-8.5 | -0.2928 | 0.01586 | -0.1226 | -18.4615
-8 | -0.2434 | 0.01566 | -0.1219 | -15.5428
-7.5 | -0.1941 | 0.014 | -0.1216 | -13.8643
-7 | -0.1434 | 0.01333 | -0.1212 | -10.7577
-6.5 | -0.0915 | 0.01275 | -0.121 | -7.1765
-6 | -0.0387 | 0.01212 | -0.1209 | -3.1931
-5.5 | 0.0141 | 0.01161 | -0.1207 | 1.2145
-5 | 0.063 | 0.01096 | -0.1199 | 5.7482
-4.5 | 0.1138 | 0.01059 | -0.1194 | 10.746
-4 | 0.1645 | 0.01012 | -0.1188 | 16.2549
-3.5 | 0.2178 | 0.00982 | -0.1188 | 22.1792
-3 | 0.2698 | 0.00956 | -0.1185 | 28.2218
-2.5 | 0.3182 | 0.00927 | -0.1174 | 34.3258
-2 | 0.3691 | 0.00898 | -0.1169 | 41.1024
-1.5 | 0.4191 | 0.0086 | -0.1162 | 48.7326
-1 | 0.4528 | 0.00786 | -0.1124 | 57.6081
-0.5 | 0.4626 | 0.00627 | -0.1035 | 73.7799
0 | 0.5151 | 0.0063 | -0.103 | 81.7619
0.5 | 0.5645 | 0.00635 | -0.1019 | 88.8976
1 | 0.6187 | 0.00648 | -0.1018 | 95.4784
1.5 | 0.6592 | 0.00685 | -0.0983 | 96.2336
2 | 0.7093 | 0.00691 | -0.0975 | 102.6483
2.5 | 0.7518 | 0.00693 | -0.0953 | 108.4848
3 | 0.7854 | 0.00698 | -0.0911 | 112.5215
3.5 | 0.826 | 0.00713 | -0.0886 | 115.8485
4 | 0.8648 | 0.00735 | -0.0858 | 117.6599
4.5 | 0.8964 | 0.00763 | -0.0815 | 117.4836
5 | 0.9302 | 0.00796 | -0.0778 | 116.8593
5.5 | 0.9615 | 0.00838 | -0.0737 | 114.7375
6 | 0.9921 | 0.00888 | -0.0696 | 111.723
6.5 | 1.0135 | 0.00953 | -0.0637 | 106.3484
7 | 1.0341 | 0.01034 | -0.058 | 100.0097
7.5 | 1.0526 | 0.01125 | -0.052 | 93.5644
8 | 1.0679 | 0.01242 | -0.0457 | 85.9823
8.5 | 1.0732 | 0.01462 | -0.039 | 73.4063
9.5 | 1.1121 | 0.02127 | -0.0356 | 52.2849
10 | 1.114 | 0.02374 | -0.0291 | 46.925
10.5 | 1.1193 | 0.02636 | -0.0235 | 42.4621
11 | 1.1288 | 0.02897 | -0.0189 | 38.9644
11.5 | 1.1382 | 0.03175 | -0.0145 | 35.8488
12 | 1.1551 | 0.0342 | -0.0113 | 33.7749
12.5 | 1.1765 | 0.03645 | -0.0088 | 32.2771
13 | 1.1973 | 0.03882 | -0.0064 | 30.8423
13.5 | 1.2204 | 0.04113 | -0.0045 | 29.6718
14 | 1.2406 | 0.0437 | -0.0025 | 28.389
14.5 | 1.2616 | 0.04629 | -0.0007 | 27.2543
15 | 1.2801 | 0.04918 | 0.001 | 26.0289
15.5 | 1.2977 | 0.05224 | 0.0025 | 24.8411
16 | 1.3145 | 0.05545 | 0.0039 | 23.706
16.5 | 1.3267 | 0.05918 | 0.0053 | 22.418
17 | 1.3424 | 0.06271 | 0.0062 | 21.4065
17.5 | 1.3483 | 0.06733 | 0.0072 | 20.0252
18 | 1.3599 | 0.0715 | 0.0077 | 19.0196
18.5 | 1.3643 | 0.07662 | 0.0081 | 17.8061
19 | 1.362 | 0.08269 | 0.0081 | 16.4712
19.5 | 1.3651 | 0.08831 | 0.0077 | 15.458
20 | 1.363 | 0.09483 | 0.0067 | 14.3731

## 45. Re 1M Mach 0.25 (1)
BIGFOIL.COM POLAR EXPORT
NACA67-716 a=0.5
NACA67-716 a=0.5 |  |  |  | Cl Max: | 1.658 | at alpha= | 11.5 | deg
JavaFoil+Calcfoil stall+Eppler ext transition |  |  |  | L/D Max: | 142.04 | at alpha= | 6.5 | deg
Re: | 1000000 |  |  | Cd Min: | 0.00623 | at alpha= | -0.5 | deg
Mach: | 0.25 |  |  | Cl=0 at alpha= | -4.6693 | deg
|  |  |  | @ Cl=0.1, Cd= | 0.0089216
|  |  |  | @ Cl=0.4, Cd= | 0.0078064
|  |  |  | @ Cl=0.6, Cd= | 0.0063586
alpha (deg) | Cl | Cd | Cm | Cl/Cd
-16.5 | -0.182 | 0.15515 | -0.031 | -1.176
-16 | -0.239 | 0.15003 | -0.031 | -1.592
-15.5 | -0.285 | 0.14663 | -0.032 | -1.946
-15 | -0.326 | 0.13514 | -0.033 | -2.413
-14.5 | -0.362 | 0.12531 | -0.033 | -2.888
-14 | -0.393 | 0.11703 | -0.034 | -3.358
-13.5 | -0.419 | 0.10657 | -0.035 | -3.933
-13 | -0.439 | 0.10053 | -0.035 | -4.371
-12.5 | -0.454 | 0.09371 | -0.036 | -4.845
-12 | -0.463 | 0.08743 | -0.037 | -5.291
-11.5 | -0.464 | 0.08207 | -0.038 | -5.659
-11 | -0.46 | 0.0769 | -0.039 | -5.982
-10.5 | -0.449 | 0.07147 | -0.04 | -6.286
-10 | -0.432 | 0.06698 | -0.041 | -6.454
-9.5 | -0.41 | 0.06205 | -0.042 | -6.601
-9 | -0.382 | 0.05797 | -0.043 | -6.584
-8.5 | -0.349 | 0.0536 | -0.045 | -6.517
-8 | -0.313 | 0.04929 | -0.048 | -6.348
-7.5 | -0.273 | 0.04549 | -0.05 | -6.001
-7 | -0.228 | 0.04215 | -0.051 | -5.411
-6.5 | -0.221 | 0.01018 | -0.088 | -21.661
-6 | -0.162 | 0.00998 | -0.089 | -16.257
-5.5 | -0.102 | 0.0097 | -0.091 | -10.546
-5 | -0.041 | 0.00942 | -0.092 | -4.364
-4.5 | 0.021 | 0.00921 | -0.093 | 2.28
-4 | 0.084 | 0.00898 | -0.095 | 9.347
-3.5 | 0.147 | 0.00875 | -0.096 | 16.847
-3 | 0.211 | 0.0086 | -0.097 | 24.578
-2.5 | 0.275 | 0.00853 | -0.099 | 32.284
-2 | 0.34 | 0.00847 | -0.1 | 40.121
-1.5 | 0.406 | 0.00774 | -0.101 | 52.464
-1 | 0.47 | 0.00781 | -0.103 | 60.158
-0.5 | 0.534 | 0.00623 | -0.104 | 85.652
0 | 0.589 | 0.0063 | -0.105 | 93.45
0.5 | 0.651 | 0.00663 | -0.106 | 98.249
1 | 0.714 | 0.00682 | -0.108 | 104.639
1.5 | 0.776 | 0.00715 | -0.109 | 108.592
2 | 0.838 | 0.00735 | -0.11 | 114.05
2.5 | 0.9 | 0.00758 | -0.112 | 118.756
3 | 0.962 | 0.00779 | -0.113 | 123.556
3.5 | 1.024 | 0.008 | -0.114 | 128.057
4 | 1.086 | 0.00823 | -0.115 | 131.858
4.5 | 1.138 | 0.00849 | -0.117 | 133.962
5 | 1.196 | 0.00876 | -0.118 | 136.512
5.5 | 1.253 | 0.00901 | -0.119 | 139.106
6 | 1.309 | 0.00929 | -0.12 | 140.895
6.5 | 1.365 | 0.00961 | -0.122 | 142.04
7 | 1.417 | 0.01001 | -0.123 | 141.484
7.5 | 1.459 | 0.02031 | -0.123 | 71.847
8 | 1.505 | 0.0215 | -0.125 | 69.976
8.5 | 1.544 | 0.02248 | -0.126 | 68.709
9 | 1.579 | 0.02355 | -0.127 | 67.065
9.5 | 1.609 | 0.02463 | -0.128 | 65.314
10 | 1.632 | 0.02591 | -0.129 | 62.992
10.5 | 1.648 | 0.02765 | -0.13 | 59.599
11 | 1.657 | 0.0291 | -0.131 | 56.954
11.5 | 1.658 | 0.03083 | -0.132 | 53.779
12 | 1.651 | 0.03262 | -0.133 | 50.605
12.5 | 1.634 | 0.03458 | -0.134 | 47.261
13 | 1.609 | 0.03648 | -0.135 | 44.109
13.5 | 1.575 | 0.03849 | -0.136 | 40.926
14 | 1.531 | 0.04114 | -0.137 | 37.214
14.5 | 1.477 | 0.04408 | -0.138 | 33.517
15 | 1.4 | 0.04871 | -0.138 | 28.746
15.5 | 1.132 | 0.12206 | -0.082 | 9.277
16 | 1.054 | 0.13491 | -0.074 | 7.814
16.5 | 0.974 | 0.1474 | -0.068 | 6.608

## 46. Re 1M Mach 0.25 (2)
BIGFOIL.COM POLAR EXPORT
NACA67-716 a=0.5
NACA67-716 a=0.5 |  |  |  | Cl Max: | 1.3212 | at alpha= | 18 | deg
XFOIL ncrit=9 |  |  |  | L/D Max: | 110.887 | at alpha= | 5 | deg
Re: | 1000000 |  |  | Cd Min: | 0.15064 | at alpha= | -16.5 | deg
Mach: | 0.25 |  |  | Cl=0 at alpha= | -5.6692 | deg
|  |  |  | @ Cl=0.1, Cd= | 0.011055
|  |  |  | @ Cl=0.4, Cd= | 0.0090397
|  |  |  | @ Cl=0.6, Cd= | 0.0065421
alpha (deg) | Cl | Cd | Cm | Cl/Cd
-16.5 | -0.0976 | 0.15064 | -0.1205 | -0.6479
-16 | -0.0923 | 0.14119 | -0.1244 | -0.65373
-15.5 | -0.0743 | 0.13586 | -0.1273 | -0.54689
-14.5 | -0.0662 | 0.11846 | -0.1343 | -0.55884
-14 | -0.0755 | 0.1076 | -0.1382 | -0.70167
-13 | -0.0721 | 0.09249 | -0.1451 | -0.77954
-12.5 | -0.0732 | 0.08484 | -0.1487 | -0.8628
-12 | -0.0481 | 0.08235 | -0.1506 | -0.58409
-11.5 | -0.4997 | 0.02565 | -0.1513 | -19.4815
-11 | -0.4828 | 0.02415 | -0.1455 | -19.9917
-10.5 | -0.4225 | 0.02538 | -0.1451 | -16.647
-10 | -0.4058 | 0.02248 | -0.1398 | -18.0516
-9.5 | -0.3793 | 0.01995 | -0.1354 | -19.0125
-9 | -0.3348 | 0.01932 | -0.1333 | -17.3292
-8.5 | -0.2905 | 0.01831 | -0.1313 | -15.8656
-8 | -0.2441 | 0.01732 | -0.1295 | -14.0935
-7.5 | -0.1962 | 0.01585 | -0.1281 | -12.3785
-7 | -0.1452 | 0.01438 | -0.1273 | -10.0974
-6.5 | -0.0912 | 0.0136 | -0.1269 | -6.7059
-6 | -0.0356 | 0.0128 | -0.1267 | -2.7812
-5.5 | 0.0182 | 0.01215 | -0.1263 | 1.4979
-5 | 0.069 | 0.01133 | -0.1253 | 6.09
-4.5 | 0.1219 | 0.01086 | -0.1247 | 11.2247
-4 | 0.1762 | 0.01042 | -0.1243 | 16.9098
-3.5 | 0.2302 | 0.01006 | -0.1239 | 22.8827
-3 | 0.279 | 0.00973 | -0.1225 | 28.6742
-2.5 | 0.3306 | 0.00942 | -0.1217 | 35.0955
-2 | 0.3844 | 0.00912 | -0.1213 | 42.1491
-1.5 | 0.433 | 0.00887 | -0.1199 | 48.8162
-1 | 0.4703 | 0.00819 | -0.1164 | 57.4237
-0.5 | 0.4769 | 0.00645 | -0.1068 | 73.938
0 | 0.5201 | 0.00641 | -0.1038 | 81.1388
0.5 | 0.5768 | 0.00646 | -0.1039 | 89.2879
1 | 0.6192 | 0.00661 | -0.1009 | 93.6762
1.5 | 0.667 | 0.00695 | -0.0986 | 95.9712
2 | 0.6995 | 0.00708 | -0.0934 | 98.7994
2.5 | 0.7399 | 0.00717 | -0.0904 | 103.1939
3 | 0.7866 | 0.0073 | -0.0888 | 107.7534
3.5 | 0.82 | 0.00757 | -0.0845 | 108.3223
4 | 0.8604 | 0.00784 | -0.0817 | 109.7449
4.5 | 0.8984 | 0.00813 | -0.0785 | 110.5043
5 | 0.9381 | 0.00846 | -0.0755 | 110.8865
5.5 | 0.9682 | 0.00895 | -0.0709 | 108.1788
6 | 0.9979 | 0.00953 | -0.0662 | 104.7114
6.5 | 1.0217 | 0.01023 | -0.0605 | 99.8729
7 | 1.0409 | 0.01117 | -0.0542 | 93.1871
7.5 | 1.0598 | 0.0122 | -0.048 | 86.8689
8 | 1.0709 | 0.01367 | -0.0409 | 78.3394
8.5 | 1.0767 | 0.01632 | -0.0346 | 65.9743
9.5 | 1.1091 | 0.0236 | -0.03 | 46.9958
10 | 1.1093 | 0.02643 | -0.0233 | 41.9712
10.5 | 1.1141 | 0.02935 | -0.0178 | 37.9591
11 | 1.1227 | 0.03226 | -0.0131 | 34.8016
11.5 | 1.1324 | 0.0353 | -0.0088 | 32.0793
12 | 1.1507 | 0.03793 | -0.0057 | 30.3375
12.5 | 1.1729 | 0.04042 | -0.0031 | 29.0178
13 | 1.1942 | 0.04308 | -0.0007 | 27.7205
13.5 | 1.212 | 0.04608 | 0.0017 | 26.3021
14 | 1.2351 | 0.04879 | 0.0035 | 25.3146
14.5 | 1.2513 | 0.05217 | 0.0056 | 23.985
15 | 1.2699 | 0.05542 | 0.0073 | 22.9141
15.5 | 1.2845 | 0.05918 | 0.0089 | 21.705
16 | 1.2957 | 0.0634 | 0.0104 | 20.4369
16.5 | 1.3085 | 0.0676 | 0.0115 | 19.3565
17 | 1.313 | 0.07282 | 0.0124 | 18.0308
17.5 | 1.3191 | 0.0781 | 0.0129 | 16.8899
18 | 1.3212 | 0.08398 | 0.0129 | 15.7323
18.5 | 1.3122 | 0.09148 | 0.0124 | 14.3441
19 | 1.3111 | 0.09827 | 0.0113 | 13.3418
19.5 | 1.3048 | 0.10594 | 0.0095 | 12.3164
20 | 1.2948 | 0.11438 | 0.0069 | 11.3202

## 47. Re 1M Mach 0.50 (1)
BIGFOIL.COM POLAR EXPORT
NACA67-716 a=0.5
NACA67-716 a=0.5 |  |  |  | Cl Max: | 1.61 | at alpha= | 8.5 | deg
JavaFoil+Calcfoil stall+Eppler ext transition |  |  |  | L/D Max: | 131.2 | at alpha= | 5.5 | deg
Re: | 1000000 |  |  | Cd Min: | 0.00747 | at alpha= | 0 | deg
Mach: | 0.5 |  |  | Cl=0 at alpha= | -4.6691 | deg
|  |  |  | @ Cl=0.1, Cd= | 0.009693
|  |  |  | @ Cl=0.4, Cd= | 0.0093189
|  |  |  | @ Cl=0.6, Cd= | 0.0092234
alpha (deg) | Cl | Cd | Cm | Cl/Cd
-20 | -0.866 | 0.19827 | -0.037 | -4.367
-19.5 | -0.839 | 0.19073 | -0.038 | -4.398
-19 | -0.809 | 0.18459 | -0.037 | -4.381
-18.5 | -0.781 | 0.17915 | -0.037 | -4.358
-18 | -0.753 | 0.17316 | -0.037 | -4.348
-17.5 | -0.725 | 0.16621 | -0.038 | -4.362
-17 | -0.697 | 0.1663 | -0.038 | -4.192
-16.5 | -0.669 | 0.16234 | -0.039 | -4.123
-16 | -0.641 | 0.15262 | -0.039 | -4.203
-15.5 | -0.612 | 0.14762 | -0.038 | -4.147
-15 | -0.584 | 0.14188 | -0.038 | -4.115
-14.5 | -0.556 | 0.13589 | -0.039 | -4.089
-14 | -0.528 | 0.13669 | -0.039 | -3.86
-13.5 | -0.5 | 0.13296 | -0.04 | -3.757
-13 | -0.471 | 0.12935 | -0.04 | -3.645
-12.5 | -0.443 | 0.12064 | -0.041 | -3.675
-12 | -0.415 | 0.11835 | -0.041 | -3.505
-11.5 | -0.386 | 0.11323 | -0.039 | -3.409
-11 | -0.358 | 0.11025 | -0.04 | -3.246
-10.5 | -0.33 | 0.10218 | -0.04 | -3.227
-10 | -0.301 | 0.09798 | -0.041 | -3.077
-9.5 | -0.273 | 0.09362 | -0.04 | -2.916
-9 | -0.245 | 0.08632 | -0.039 | -2.834
-8.5 | -0.216 | 0.08373 | -0.04 | -2.584
-8 | -0.189 | 0.06066 | -0.045 | -3.111
-7.5 | -0.22 | 0.05829 | -0.045 | -3.771
-7 | -0.218 | 0.05228 | -0.047 | -4.176
-6.5 | -0.184 | 0.04645 | -0.05 | -3.958
-6 | -0.139 | 0.04235 | -0.051 | -3.288
-5.5 | -0.09 | 0.03901 | -0.054 | -2.299
-5 | -0.045 | 0.01026 | -0.102 | -4.346
-4.5 | 0.023 | 0.01001 | -0.103 | 2.297
-4 | 0.092 | 0.00972 | -0.105 | 9.507
-3.5 | 0.163 | 0.00948 | -0.106 | 17.176
-3 | 0.234 | 0.00933 | -0.108 | 25.093
-2.5 | 0.306 | 0.00924 | -0.109 | 33.122
-2 | 0.378 | 0.00931 | -0.111 | 40.576
-1.5 | 0.452 | 0.00934 | -0.112 | 48.422
-1 | 0.524 | 0.00935 | -0.114 | 56.001
-0.5 | 0.595 | 0.00938 | -0.115 | 63.414
0 | 0.656 | 0.00747 | -0.116 | 87.796
0.5 | 0.725 | 0.00771 | -0.118 | 94.1
1 | 0.795 | 0.00796 | -0.119 | 99.892
1.5 | 0.864 | 0.00823 | -0.121 | 105.044
2 | 0.934 | 0.0085 | -0.122 | 109.888
2.5 | 1.003 | 0.00877 | -0.124 | 114.31
3 | 1.072 | 0.00904 | -0.125 | 118.515
3.5 | 1.141 | 0.00905 | -0.127 | 126.021
4 | 1.209 | 0.00948 | -0.128 | 127.511
4.5 | 1.262 | 0.00981 | -0.13 | 128.649
5 | 1.325 | 0.01017 | -0.131 | 130.302
5.5 | 1.386 | 0.01056 | -0.132 | 131.2
6 | 1.445 | 0.01106 | -0.134 | 130.658
6.5 | 1.501 | 0.01156 | -0.135 | 129.803
7 | 1.542 | 0.02482 | -0.136 | 62.124
7.5 | 1.581 | 0.02633 | -0.137 | 60.044
8 | 1.609 | 0.02802 | -0.138 | 57.443
8.5 | 1.61 | 0.02978 | -0.14 | 54.074
9 | 1.571 | 0.03275 | -0.141 | 47.959
9.5 | 1.432 | 0.03617 | -0.142 | 39.59
10 | 0.812 | 0.08054 | -0.057 | 10.081
10.5 | 0.838 | 0.09252 | -0.053 | 9.06
11 | 0.866 | 0.10062 | -0.06 | 8.604
11.5 | 0.893 | 0.11033 | -0.066 | 8.098
12 | 0.92 | 0.11424 | -0.067 | 8.055
12.5 | 0.947 | 0.12242 | -0.068 | 7.732
13 | 0.975 | 0.1325 | -0.076 | 7.362
13.5 | 1.001 | 0.13133 | -0.075 | 7.624

## 48. Re 1M Mach 0.50 (2)
BIGFOIL.COM POLAR EXPORT
NACA67-716 a=0.5
NACA67-716 a=0.5 |  |  |  | Cl Max: | 1.1914 | at alpha= | 14.5 | deg
XFOIL ncrit=9 |  |  |  | L/D Max: | 83.1365 | at alpha= | 4.5 | deg
Re: | 1000000 |  |  | Cd Min: | 0.20766 | at alpha= | -20 | deg
Mach: | 0.5 |  |  | Cl=0 at alpha= | -6.0517 | deg
|  |  |  | @ Cl=0.1, Cd= | 0.084824
|  |  |  | @ Cl=0.4, Cd= | 0.010203
|  |  |  | @ Cl=0.6, Cd= | 0.0082714
alpha (deg) | Cl | Cd | Cm | Cl/Cd
-20 | -0.1928 | 0.20766 | -0.1097 | -0.92844
-19.5 | -0.1706 | 0.20127 | -0.1142 | -0.84762
-19 | -0.1492 | 0.1945 | -0.1185 | -0.7671
-18.5 | -0.1286 | 0.18734 | -0.1227 | -0.68645
-18 | -0.1104 | 0.17993 | -0.1271 | -0.61357
-17 | -0.0688 | 0.16655 | -0.1347 | -0.41309
-16.5 | -0.0477 | 0.16036 | -0.1384 | -0.29746
-16 | -0.0278 | 0.15374 | -0.1423 | -0.18082
-15.5 | -0.0137 | 0.14532 | -0.1461 | -0.094275
-15 | 0.0014 | 0.13783 | -0.1499 | 0.010157
-14.5 | 0.0214 | 0.13184 | -0.1533 | 0.16232
-14 | 0.0341 | 0.12424 | -0.1568 | 0.27447
-13.5 | 0.0415 | 0.11576 | -0.1604 | 0.3585
-13 | 0.0507 | 0.10826 | -0.1638 | 0.46832
-12.5 | 0.0716 | 0.10344 | -0.1667 | 0.69219
-12 | 0.075 | 0.09542 | -0.1702 | 0.786
-11.5 | 0.0795 | 0.08809 | -0.1735 | 0.90249
-11 | 0.1021 | 0.08449 | -0.1754 | 1.2084
-10.5 | 0.1147 | 0.0792 | -0.1779 | 1.4482
-10 | 0.1136 | 0.07201 | -0.1809 | 1.5776
-9.5 | 0.1278 | 0.06757 | -0.1829 | 1.8914
-9 | 0.122 | 0.06041 | -0.1859 | 2.0195
-8.5 | 0.0999 | 0.05211 | -0.1905 | 1.9171
-8 | 0.0687 | 0.04489 | -0.1896 | 1.5304
-7.5 | 0.0295 | 0.03931 | -0.1813 | 0.75045
-7 | 0.013 | 0.03351 | -0.1739 | 0.38794
-6.5 | -0.0026 | 0.02731 | -0.1644 | -0.095203
-6 | 0.0003 | 0.02186 | -0.1556 | 0.013724
-5.5 | 0.0297 | 0.01724 | -0.1498 | 1.7227
-5 | 0.088 | 0.0145 | -0.1481 | 6.069
-4.5 | 0.1473 | 0.01298 | -0.1465 | 11.3482
-4 | 0.21 | 0.01195 | -0.1455 | 17.5732
-3.5 | 0.2734 | 0.01122 | -0.1448 | 24.3672
-3 | 0.3201 | 0.0108 | -0.1409 | 29.6389
-2.5 | 0.3736 | 0.01036 | -0.1384 | 36.0618
-2 | 0.4241 | 0.01006 | -0.1354 | 42.1571
-1.5 | 0.4647 | 0.00987 | -0.1305 | 47.0821
-1 | 0.506 | 0.00962 | -0.1257 | 52.5988
-0.5 | 0.5198 | 0.00932 | -0.1153 | 55.7725
0 | 0.5243 | 0.00891 | -0.1036 | 58.844
0.5 | 0.5244 | 0.00769 | -0.0909 | 68.1925
1 | 0.5687 | 0.00799 | -0.0869 | 71.1765
1.5 | 0.6132 | 0.00839 | -0.083 | 73.087
2 | 0.6651 | 0.00878 | -0.0802 | 75.7517
2.5 | 0.7039 | 0.00932 | -0.0753 | 75.5258
3.5 | 0.8017 | 0.01007 | -0.0701 | 79.6127
4 | 0.8574 | 0.01036 | -0.0688 | 82.7606
4.5 | 0.9012 | 0.01084 | -0.0653 | 83.1365
5 | 0.9394 | 0.0115 | -0.0608 | 81.687
5.5 | 0.983 | 0.0121 | -0.0571 | 81.2397
6 | 1.0177 | 0.01295 | -0.052 | 78.5869
6.5 | 1.0476 | 0.01398 | -0.0461 | 74.9356
7 | 1.0715 | 0.0153 | -0.0393 | 70.0327
7.5 | 1.0848 | 0.01713 | -0.0312 | 63.3275
8 | 1.0798 | 0.01996 | -0.0213 | 54.0982
8.5 | 1.0802 | 0.02391 | -0.0147 | 45.1777
9 | 1.0911 | 0.02874 | -0.0118 | 37.9645
9.5 | 1.0998 | 0.03388 | -0.0093 | 32.4616
10.5 | 1.0995 | 0.04229 | 0.0021 | 25.9991
11 | 1.1046 | 0.04649 | 0.0068 | 23.7599
11.5 | 1.1196 | 0.05032 | 0.0105 | 22.2496
12 | 1.1371 | 0.05421 | 0.0136 | 20.9758
12.5 | 1.1515 | 0.05853 | 0.0166 | 19.6737
13 | 1.1676 | 0.06297 | 0.0192 | 18.5422
13.5 | 1.1787 | 0.06803 | 0.0214 | 17.3262
14 | 1.1853 | 0.07375 | 0.0232 | 16.0719
14.5 | 1.1914 | 0.07985 | 0.0245 | 14.9205
15 | 1.1886 | 0.08705 | 0.0252 | 13.6542
15.5 | 1.1863 | 0.09463 | 0.025 | 12.5362
16 | 1.1759 | 0.10339 | 0.0238 | 11.3734
16.5 | 1.1604 | 0.11319 | 0.0214 | 10.2518
17 | 1.14 | 0.12414 | 0.0172 | 9.1832
17.5 | 1.118 | 0.13593 | 0.0114 | 8.2248
18 | 1.0956 | 0.14843 | 0.0044 | 7.3813
18.5 | 1.0713 | 0.16178 | -0.0038 | 6.622
19 | 1.0436 | 0.17647 | -0.0132 | 5.9138
19.5 | 1.0139 | 0.19258 | -0.0233 | 5.2648

## 49. Re 2M Mach 0.00 (1)
BIGFOIL.COM POLAR EXPORT
NACA67-716 a=0.5
NACA67-716 a=0.5 |  |  |  | Cl Max: | 1.705 | at alpha= | 13 | deg
JavaFoil+Calcfoil stall+Eppler ext transition |  |  |  | L/D Max: | 167.253 | at alpha= | 6.5 | deg
Re: | 2000000 |  |  | Cd Min: | 0.00531 | at alpha= | -0.5 | deg
Mach: | 0 |  |  | Cl=0 at alpha= | -4.6667 | deg
|  |  |  | @ Cl=0.1, Cd= | 0.0072452
|  |  |  | @ Cl=0.4, Cd= | 0.0077648
|  |  |  | @ Cl=0.6, Cd= | 0.0056489
alpha (deg) | Cl | Cd | Cm | Cl/Cd
-19.5 | -0.474 | 0.17439 | -0.029 | -2.719
-19 | -0.488 | 0.16451 | -0.029 | -2.966
-18.5 | -0.501 | 0.15743 | -0.03 | -3.184
-18 | -0.514 | 0.15263 | -0.03 | -3.367
-17.5 | -0.526 | 0.14274 | -0.031 | -3.687
-17 | -0.537 | 0.1341 | -0.032 | -4.007
-16.5 | -0.547 | 0.12918 | -0.033 | -4.236
-16 | -0.555 | 0.12488 | -0.033 | -4.448
-15.5 | -0.562 | 0.1164 | -0.034 | -4.83
-15 | -0.567 | 0.11063 | -0.034 | -5.125
-14.5 | -0.569 | 0.10527 | -0.035 | -5.408
-14 | -0.569 | 0.09968 | -0.036 | -5.71
-13.5 | -0.566 | 0.09235 | -0.037 | -6.131
-13 | -0.56 | 0.08744 | -0.037 | -6.407
-12.5 | -0.551 | 0.0822 | -0.038 | -6.703
-12 | -0.538 | 0.07756 | -0.039 | -6.936
-11.5 | -0.522 | 0.0721 | -0.041 | -7.243
-11 | -0.502 | 0.068 | -0.042 | -7.382
-10.5 | -0.478 | 0.06366 | -0.043 | -7.516
-10 | -0.452 | 0.05939 | -0.045 | -7.607
-9.5 | -0.422 | 0.05504 | -0.047 | -7.665
-9 | -0.388 | 0.05148 | -0.048 | -7.543
-8.5 | -0.354 | 0.0454 | -0.053 | -7.798
-8 | -0.377 | 0.0097 | -0.082 | -38.852
-7.5 | -0.328 | 0.00919 | -0.084 | -35.669
-7 | -0.273 | 0.00889 | -0.085 | -30.708
-6.5 | -0.217 | 0.00864 | -0.086 | -25.055
-6 | -0.159 | 0.00839 | -0.088 | -18.929
-5.5 | -0.1 | 0.00723 | -0.089 | -13.813
-5 | -0.04 | 0.00704 | -0.09 | -5.7
-4.5 | 0.02 | 0.00694 | -0.091 | 2.95
-4 | 0.082 | 0.00726 | -0.093 | 11.255
-3.5 | 0.143 | 0.00721 | -0.094 | 19.881
-3 | 0.206 | 0.00789 | -0.095 | 26.065
-2.5 | 0.268 | 0.00779 | -0.096 | 34.389
-2 | 0.33 | 0.00782 | -0.098 | 42.237
-1.5 | 0.394 | 0.00776 | -0.099 | 50.819
-1 | 0.456 | 0.00781 | -0.1 | 58.469
-0.5 | 0.519 | 0.00531 | -0.101 | 97.621
0 | 0.572 | 0.00558 | -0.102 | 102.582
0.5 | 0.633 | 0.00573 | -0.104 | 110.46
1 | 0.694 | 0.00589 | -0.105 | 117.71
1.5 | 0.754 | 0.00604 | -0.106 | 124.846
2 | 0.815 | 0.00617 | -0.107 | 131.958
2.5 | 0.875 | 0.00633 | -0.109 | 138.153
3 | 0.935 | 0.0065 | -0.11 | 143.883
3.5 | 0.995 | 0.00668 | -0.111 | 149.031
4 | 1.055 | 0.00685 | -0.112 | 154.078
4.5 | 1.107 | 0.00701 | -0.113 | 157.754
5 | 1.163 | 0.00722 | -0.115 | 161.051
5.5 | 1.219 | 0.00745 | -0.116 | 163.585
6 | 1.275 | 0.00768 | -0.117 | 165.954
6.5 | 1.329 | 0.00795 | -0.118 | 167.253
7 | 1.381 | 0.00833 | -0.119 | 165.718
7.5 | 1.429 | 0.01028 | -0.12 | 138.997
8 | 1.47 | 0.01779 | -0.121 | 82.651
8.5 | 1.513 | 0.01858 | -0.122 | 81.433
9 | 1.552 | 0.01934 | -0.123 | 80.24
9.5 | 1.587 | 0.02015 | -0.125 | 78.778
10 | 1.618 | 0.02097 | -0.126 | 77.181
10.5 | 1.645 | 0.02206 | -0.127 | 74.559
11 | 1.667 | 0.02346 | -0.128 | 71.059
11.5 | 1.684 | 0.02458 | -0.129 | 68.508
12 | 1.696 | 0.0258 | -0.13 | 65.733
12.5 | 1.703 | 0.02726 | -0.131 | 62.461
13 | 1.705 | 0.02839 | -0.132 | 60.033
13.5 | 1.701 | 0.02992 | -0.133 | 56.86
14 | 1.693 | 0.03145 | -0.134 | 53.827
14.5 | 1.68 | 0.03309 | -0.135 | 50.782
15 | 1.657 | 0.03487 | -0.136 | 47.527
15.5 | 1.629 | 0.0366 | -0.137 | 44.509
16 | 1.597 | 0.03864 | -0.137 | 41.316
16.5 | 1.56 | 0.04073 | -0.138 | 38.298
17 | 1.52 | 0.04315 | -0.139 | 35.229
17.5 | 1.477 | 0.04566 | -0.14 | 32.353
18 | 1.432 | 0.04856 | -0.14 | 29.489

## 50. Re 2M Mach 0.00 (2)
BIGFOIL.COM POLAR EXPORT
NACA67-716 a=0.5
NACA67-716 a=0.5 |  |  |  | Cl Max: | 1.1357 | at alpha= | 10.5 | deg
XFOIL ncrit=9 |  |  |  | L/D Max: | 148.165 | at alpha= | 3 | deg
Re: | 2000000 |  |  | Cd Min: | 0.17047 | at alpha= | -20 | deg
Mach: | 0 |  |  | Cl=0 at alpha= | -5.4819 | deg
|  |  |  | @ Cl=0.1, Cd= | 0.0079588
|  |  |  | @ Cl=0.4, Cd= | 0.0068646
|  |  |  | @ Cl=0.6, Cd= | 0.0046032
alpha (deg) | Cl | Cd | Cm | Cl/Cd
-20 | -0.1757 | 0.17047 | -0.0643 | -1.0307
-18 | -0.2629 | 0.13681 | -0.1101 | -1.9216
-17.5 | -0.8042 | 0.03961 | -0.1601 | -20.303
-17 | -0.8544 | 0.0325 | -0.1568 | -26.2892
-16.5 | -0.8754 | 0.02842 | -0.1515 | -30.8023
-16 | -0.8787 | 0.02557 | -0.1462 | -34.3645
-15.5 | -0.8744 | 0.02314 | -0.1409 | -37.7874
-15 | -0.8556 | 0.02154 | -0.1368 | -39.7214
-14.5 | -0.835 | 0.01998 | -0.1325 | -41.7918
-14 | -0.8173 | 0.01794 | -0.1276 | -45.5574
-13.5 | -0.7896 | 0.01648 | -0.1239 | -47.9126
-13 | -0.7538 | 0.01557 | -0.1213 | -48.4136
-12.5 | -0.7169 | 0.0142 | -0.1191 | -50.4859
-12 | -0.6693 | 0.01375 | -0.1184 | -48.6764
-11.5 | -0.6213 | 0.01323 | -0.1178 | -46.9615
-11 | -0.5708 | 0.01295 | -0.1175 | -44.0772
-10.5 | -0.5193 | 0.01273 | -0.1173 | -40.7934
-10 | -0.4686 | 0.01236 | -0.1171 | -37.9126
-9.5 | -0.4208 | 0.01159 | -0.1164 | -36.3072
-9 | -0.3695 | 0.01124 | -0.1162 | -32.8737
-8.5 | -0.3174 | 0.01087 | -0.1162 | -29.1996
-8 | -0.2649 | 0.01049 | -0.1162 | -25.2526
-7.5 | -0.2125 | 0.01008 | -0.1161 | -21.0813
-7 | -0.1605 | 0.0096 | -0.116 | -16.7188
-6.5 | -0.1084 | 0.00912 | -0.1159 | -11.886
-6 | -0.0553 | 0.00882 | -0.1159 | -6.2698
-5.5 | -0.0019 | 0.00859 | -0.1161 | -0.22119
-5 | 0.0505 | 0.00821 | -0.1159 | 6.151
-4.5 | 0.1037 | 0.00794 | -0.116 | 13.0605
-4 | 0.1566 | 0.00768 | -0.1159 | 20.3906
-3.5 | 0.2098 | 0.00748 | -0.1159 | 28.0481
-3 | 0.2634 | 0.00733 | -0.116 | 35.9345
-2.5 | 0.316 | 0.00712 | -0.116 | 44.382
-2 | 0.3691 | 0.00696 | -0.1159 | 53.0316
-1.5 | 0.4209 | 0.0068 | -0.1157 | 61.8971
-1 | 0.4691 | 0.00647 | -0.1148 | 72.5039
-0.5 | 0.5099 | 0.00596 | -0.1124 | 85.5537
0 | 0.5297 | 0.00456 | -0.1059 | 116.1623
0.5 | 0.5799 | 0.00458 | -0.1052 | 126.6157
1 | 0.632 | 0.00464 | -0.1049 | 136.2069
1.5 | 0.681 | 0.00475 | -0.104 | 143.3684
2 | 0.7232 | 0.00494 | -0.1014 | 146.3968
2.5 | 0.7556 | 0.00512 | -0.0969 | 147.5781
3 | 0.7912 | 0.00534 | -0.0933 | 148.1648
3.5 | 0.8263 | 0.00565 | -0.0896 | 146.2478
4 | 0.8631 | 0.00593 | -0.0865 | 145.5481
4.5 | 0.8976 | 0.0063 | -0.0829 | 142.4762
5 | 0.9292 | 0.00677 | -0.0789 | 137.2526
5.5 | 0.9593 | 0.00734 | -0.0747 | 130.6948
6 | 0.9826 | 0.00808 | -0.0693 | 121.6089
6.5 | 1.0044 | 0.00895 | -0.0638 | 112.2235
7 | 1.0167 | 0.01018 | -0.0568 | 99.8723
7.5 | 1.0131 | 0.01202 | -0.0473 | 84.2845
8 | 1.0168 | 0.0138 | -0.0394 | 73.6812
8.5 | 1.0229 | 0.01564 | -0.0324 | 65.4028
9 | 1.0305 | 0.01756 | -0.0259 | 58.6845
9.5 | 1.0555 | 0.01965 | -0.0237 | 53.715
10 | 1.0963 | 0.02221 | -0.0257 | 49.3606
10.5 | 1.1357 | 0.02487 | -0.0276 | 45.6655

## 51. Re 2M Mach 0.10 (1)
BIGFOIL.COM POLAR EXPORT
NACA67-716 a=0.5
NACA67-716 a=0.5 |  |  |  | Cl Max: | 1.697 | at alpha= | 12.5 | deg
JavaFoil+Calcfoil stall+Eppler ext transition |  |  |  | L/D Max: | 167.181 | at alpha= | 6 | deg
Re: | 2000000 |  |  | Cd Min: | 0.00533 | at alpha= | -0.5 | deg
Mach: | 0.1 |  |  | Cl=0 at alpha= | -4.6721 | deg
|  |  |  | @ Cl=0.1, Cd= | 0.0072755
|  |  |  | @ Cl=0.4, Cd= | 0.0078481
|  |  |  | @ Cl=0.6, Cd= | 0.0056738
alpha (deg) | Cl | Cd | Cm | Cl/Cd
-19 | -0.441 | 0.16938 | -0.029 | -2.602
-18.5 | -0.457 | 0.16145 | -0.03 | -2.829
-18 | -0.472 | 0.15561 | -0.03 | -3.034
-17.5 | -0.487 | 0.14704 | -0.031 | -3.312
-17 | -0.501 | 0.13852 | -0.032 | -3.619
-16.5 | -0.514 | 0.1294 | -0.032 | -3.974
-16 | -0.526 | 0.12318 | -0.033 | -4.268
-15.5 | -0.535 | 0.11985 | -0.034 | -4.468
-15 | -0.543 | 0.11358 | -0.034 | -4.783
-14.5 | -0.549 | 0.1068 | -0.035 | -5.138
-14 | -0.551 | 0.10117 | -0.036 | -5.451
-13.5 | -0.551 | 0.09403 | -0.037 | -5.863
-13 | -0.548 | 0.08828 | -0.037 | -6.206
-12.5 | -0.541 | 0.08322 | -0.038 | -6.5
-12 | -0.53 | 0.07772 | -0.039 | -6.825
-11.5 | -0.516 | 0.07274 | -0.041 | -7.098
-11 | -0.498 | 0.06819 | -0.042 | -7.304
-10.5 | -0.476 | 0.06435 | -0.043 | -7.391
-10 | -0.45 | 0.06004 | -0.044 | -7.491
-9.5 | -0.421 | 0.05555 | -0.046 | -7.575
-9 | -0.388 | 0.05208 | -0.048 | -7.445
-8.5 | -0.353 | 0.04656 | -0.052 | -7.589
-8 | -0.378 | 0.00975 | -0.083 | -38.717
-7.5 | -0.329 | 0.00924 | -0.084 | -35.549
-7 | -0.274 | 0.00895 | -0.085 | -30.596
-6.5 | -0.217 | 0.00868 | -0.087 | -25.037
-6 | -0.159 | 0.00843 | -0.088 | -18.911
-5.5 | -0.1 | 0.00823 | -0.089 | -12.194
-5 | -0.04 | 0.00706 | -0.091 | -5.71
-4.5 | 0.021 | 0.00696 | -0.092 | 2.954
-4 | 0.082 | 0.00729 | -0.093 | 11.255
-3.5 | 0.144 | 0.00724 | -0.094 | 19.905
-3 | 0.206 | 0.00722 | -0.096 | 28.581
-2.5 | 0.269 | 0.0079 | -0.097 | 34.093
-2 | 0.332 | 0.00782 | -0.098 | 42.469
-1.5 | 0.396 | 0.00785 | -0.099 | 50.477
-1 | 0.459 | 0.00782 | -0.101 | 58.697
-0.5 | 0.521 | 0.00533 | -0.102 | 97.77
0 | 0.575 | 0.0056 | -0.103 | 102.749
0.5 | 0.636 | 0.00578 | -0.104 | 110.093
1 | 0.697 | 0.00592 | -0.105 | 117.8
1.5 | 0.758 | 0.00605 | -0.107 | 125.179
2 | 0.819 | 0.00622 | -0.108 | 131.67
2.5 | 0.879 | 0.00639 | -0.109 | 137.636
3 | 0.94 | 0.00654 | -0.11 | 143.652
3.5 | 1 | 0.0067 | -0.112 | 149.246
4 | 1.06 | 0.00689 | -0.113 | 153.869
4.5 | 1.112 | 0.00705 | -0.114 | 157.788
5 | 1.169 | 0.00726 | -0.115 | 161.083
5.5 | 1.225 | 0.0075 | -0.116 | 163.418
6 | 1.281 | 0.00766 | -0.118 | 167.181
6.5 | 1.335 | 0.00801 | -0.119 | 166.676
7 | 1.387 | 0.00839 | -0.12 | 165.326
7.5 | 1.434 | 0.01041 | -0.121 | 137.767
8 | 1.476 | 0.01797 | -0.122 | 82.152
8.5 | 1.519 | 0.01872 | -0.123 | 81.102
9 | 1.557 | 0.01951 | -0.124 | 79.803
9.5 | 1.592 | 0.02034 | -0.125 | 78.268
10 | 1.622 | 0.02124 | -0.126 | 76.382
10.5 | 1.647 | 0.02266 | -0.127 | 72.68
11 | 1.668 | 0.02378 | -0.128 | 70.113
11.5 | 1.683 | 0.02499 | -0.129 | 67.338
12 | 1.693 | 0.02634 | -0.13 | 64.268
12.5 | 1.697 | 0.02763 | -0.131 | 61.397
13 | 1.696 | 0.02908 | -0.132 | 58.316
13.5 | 1.689 | 0.0305 | -0.133 | 55.375
14 | 1.677 | 0.03202 | -0.134 | 52.369
14.5 | 1.66 | 0.03385 | -0.135 | 49.03
15 | 1.632 | 0.03521 | -0.136 | 46.356
15.5 | 1.598 | 0.03759 | -0.137 | 42.524
16 | 1.56 | 0.03965 | -0.138 | 39.35
16.5 | 1.518 | 0.0418 | -0.139 | 36.32
17 | 1.472 | 0.04447 | -0.14 | 33.1
17.5 | 1.422 | 0.04779 | -0.14 | 29.756

## 52. Re 2M Mach 0.10 (2)
BIGFOIL.COM POLAR EXPORT
NACA67-716 a=0.5
NACA67-716 a=0.5 |  |  |  | Cl Max: | 1.1358 | at alpha= | 10.5 | deg
XFOIL ncrit=9 |  |  |  | L/D Max: | 146.602 | at alpha= | 2.5 | deg
Re: | 2000000 |  |  | Cd Min: | 0.19038 | at alpha= | -20 | deg
Mach: | 0.1 |  |  | Cl=0 at alpha= | -5.4915 | deg
|  |  |  | @ Cl=0.1, Cd= | 0.0079978
|  |  |  | @ Cl=0.4, Cd= | 0.0068932
|  |  |  | @ Cl=0.6, Cd= | 0.0046177
alpha (deg) | Cl | Cd | Cm | Cl/Cd
-20 | -0.2204 | 0.19038 | -0.0922 | -1.1577
-19.5 | -0.2034 | 0.18453 | -0.0959 | -1.1023
-18 | -0.2417 | 0.14179 | -0.1094 | -1.7046
-17.5 | -0.2614 | 0.12853 | -0.1154 | -2.0338
-16.5 | -0.8065 | 0.0336 | -0.1597 | -24.003
-16 | -0.8353 | 0.02888 | -0.154 | -28.9231
-15.5 | -0.8479 | 0.02536 | -0.1477 | -33.4345
-15 | -0.8373 | 0.02328 | -0.1428 | -35.9665
-14.5 | -0.8239 | 0.02128 | -0.1377 | -38.7171
-14 | -0.81 | 0.01908 | -0.1322 | -42.4528
-13.5 | -0.7867 | 0.01734 | -0.1278 | -45.3691
-13 | -0.7535 | 0.0163 | -0.1245 | -46.227
-12.5 | -0.7178 | 0.01489 | -0.1219 | -48.2069
-12 | -0.674 | 0.01389 | -0.1206 | -48.5241
-11.5 | -0.6252 | 0.01344 | -0.1198 | -46.5179
-11 | -0.5747 | 0.01307 | -0.1193 | -43.9709
-10.5 | -0.5226 | 0.01284 | -0.119 | -40.7009
-10 | -0.4712 | 0.01248 | -0.1187 | -37.7564
-9.5 | -0.4225 | 0.01176 | -0.118 | -35.9269
-9 | -0.3711 | 0.01137 | -0.1177 | -32.6385
-8.5 | -0.3185 | 0.01099 | -0.1176 | -28.9809
-8 | -0.2657 | 0.01059 | -0.1175 | -25.0897
-7.5 | -0.2129 | 0.01016 | -0.1174 | -20.9547
-7 | -0.1601 | 0.00971 | -0.1173 | -16.4882
-6.5 | -0.108 | 0.00918 | -0.117 | -11.7647
-6 | -0.0547 | 0.00887 | -0.117 | -6.1669
-5.5 | -0.0009 | 0.00862 | -0.1171 | -0.10441
-5 | 0.0519 | 0.00825 | -0.117 | 6.2909
-4.5 | 0.1053 | 0.00797 | -0.1169 | 13.212
-4 | 0.1585 | 0.0077 | -0.1169 | 20.5844
-3.5 | 0.212 | 0.00751 | -0.1168 | 28.229
-3 | 0.2656 | 0.00734 | -0.1169 | 36.1853
-2.5 | 0.3186 | 0.00713 | -0.1168 | 44.6844
-2 | 0.3718 | 0.00698 | -0.1167 | 53.2665
-1.5 | 0.4238 | 0.00682 | -0.1165 | 62.1408
-1 | 0.4724 | 0.0065 | -0.1155 | 72.6769
-0.5 | 0.5132 | 0.006 | -0.1131 | 85.5333
0 | 0.5322 | 0.00459 | -0.1064 | 115.9477
0.5 | 0.5823 | 0.00459 | -0.1056 | 126.8627
1 | 0.6335 | 0.00467 | -0.105 | 135.6531
1.5 | 0.6827 | 0.00478 | -0.1041 | 142.8243
2 | 0.7244 | 0.00496 | -0.1013 | 146.0484
2.5 | 0.755 | 0.00515 | -0.0963 | 146.6019
3.5 | 0.8256 | 0.00573 | -0.0889 | 144.0838
4 | 0.8633 | 0.00601 | -0.0859 | 143.6439
4.5 | 0.8985 | 0.00638 | -0.0824 | 140.8307
5 | 0.9302 | 0.00687 | -0.0784 | 135.4003
5.5 | 0.9604 | 0.00744 | -0.0741 | 129.086
6 | 0.984 | 0.0082 | -0.0687 | 120
6.5 | 1.0052 | 0.0091 | -0.0631 | 110.4615
7 | 1.0175 | 0.01036 | -0.056 | 98.2143
7.5 | 1.0145 | 0.0122 | -0.0466 | 83.1557
8 | 1.0177 | 0.01402 | -0.0387 | 72.5892
8.5 | 1.0235 | 0.01589 | -0.0315 | 64.4116
9 | 1.0308 | 0.01787 | -0.025 | 57.6833
9.5 | 1.0554 | 0.02006 | -0.0228 | 52.6122
10 | 1.0969 | 0.0226 | -0.0248 | 48.5354
10.5 | 1.1358 | 0.02534 | -0.0266 | 44.8224

## 53. Re 2M Mach 0.25 (1)
BIGFOIL.COM POLAR EXPORT
NACA67-716 a=0.5
NACA67-716 a=0.5 |  |  |  | Cl Max: | 1.663 | at alpha= | 11.5 | deg
JavaFoil+Calcfoil stall+Eppler ext transition |  |  |  | L/D Max: | 165.726 | at alpha= | 6.5 | deg
Re: | 2000000 |  |  | Cd Min: | 0.00547 | at alpha= | -0.5 | deg
Mach: | 0.25 |  |  | Cl=0 at alpha= | -4.6693 | deg
|  |  |  | @ Cl=0.1, Cd= | 0.00696
|  |  |  | @ Cl=0.4, Cd= | 0.0073179
|  |  |  | @ Cl=0.6, Cd= | 0.0057954
alpha (deg) | Cl | Cd | Cm | Cl/Cd
-16.5 | -0.182 | 0.14554 | -0.032 | -1.254
-16 | -0.239 | 0.14057 | -0.032 | -1.7
-15.5 | -0.286 | 0.13542 | -0.033 | -2.108
-15 | -0.326 | 0.12516 | -0.033 | -2.607
-14.5 | -0.362 | 0.11976 | -0.034 | -3.025
-14 | -0.393 | 0.112 | -0.035 | -3.513
-13.5 | -0.42 | 0.10189 | -0.036 | -4.118
-13 | -0.44 | 0.09617 | -0.037 | -4.574
-12.5 | -0.455 | 0.08863 | -0.038 | -5.129
-12 | -0.463 | 0.08299 | -0.039 | -5.58
-11.5 | -0.465 | 0.07828 | -0.039 | -5.94
-11 | -0.461 | 0.0733 | -0.041 | -6.283
-10.5 | -0.45 | 0.06768 | -0.041 | -6.645
-10 | -0.433 | 0.06388 | -0.042 | -6.774
-9.5 | -0.41 | 0.05943 | -0.044 | -6.904
-9 | -0.383 | 0.05496 | -0.046 | -6.961
-8.5 | -0.35 | 0.05106 | -0.048 | -6.86
-8 | -0.315 | 0.04552 | -0.052 | -6.924
-7.5 | -0.279 | 0.03831 | -0.06 | -7.272
-7 | -0.278 | 0.00919 | -0.088 | -30.246
-6.5 | -0.221 | 0.00891 | -0.089 | -24.84
-6 | -0.163 | 0.00865 | -0.09 | -18.79
-5.5 | -0.103 | 0.00839 | -0.092 | -12.216
-5 | -0.041 | 0.00812 | -0.093 | -5.076
-4.5 | 0.021 | 0.008 | -0.094 | 2.631
-4 | 0.084 | 0.00697 | -0.095 | 12.056
-3.5 | 0.148 | 0.00693 | -0.097 | 21.295
-3 | 0.212 | 0.00696 | -0.098 | 30.43
-2.5 | 0.276 | 0.00732 | -0.099 | 37.693
-2 | 0.341 | 0.0073 | -0.1 | 46.676
-1.5 | 0.407 | 0.00732 | -0.102 | 55.586
-1 | 0.471 | 0.00733 | -0.103 | 64.291
-0.5 | 0.536 | 0.00547 | -0.104 | 97.919
0 | 0.59 | 0.00577 | -0.106 | 102.248
0.5 | 0.653 | 0.00593 | -0.107 | 110.123
1 | 0.716 | 0.00607 | -0.108 | 117.82
1.5 | 0.778 | 0.00625 | -0.109 | 124.588
2 | 0.84 | 0.00642 | -0.111 | 130.921
2.5 | 0.903 | 0.00656 | -0.112 | 137.523
3 | 0.965 | 0.00673 | -0.113 | 143.382
3.5 | 1.027 | 0.00691 | -0.115 | 148.655
4 | 1.089 | 0.0071 | -0.116 | 153.314
4.5 | 1.141 | 0.00731 | -0.117 | 156.127
5 | 1.199 | 0.00746 | -0.118 | 160.697
5.5 | 1.256 | 0.0077 | -0.12 | 163.2
6 | 1.313 | 0.00795 | -0.121 | 165.133
6.5 | 1.368 | 0.00825 | -0.122 | 165.726
7 | 1.42 | 0.00903 | -0.123 | 157.144
7.5 | 1.462 | 0.01787 | -0.124 | 81.795
8 | 1.508 | 0.01896 | -0.125 | 79.532
8.5 | 1.548 | 0.01981 | -0.126 | 78.138
9 | 1.583 | 0.02072 | -0.127 | 76.389
9.5 | 1.613 | 0.02164 | -0.128 | 74.519
10 | 1.636 | 0.02282 | -0.129 | 71.702
10.5 | 1.652 | 0.02444 | -0.131 | 67.595
11 | 1.661 | 0.0257 | -0.132 | 64.647
11.5 | 1.663 | 0.02717 | -0.133 | 61.196
12 | 1.655 | 0.02875 | -0.134 | 57.558
12.5 | 1.639 | 0.03048 | -0.135 | 53.763
13 | 1.613 | 0.03221 | -0.136 | 50.08
13.5 | 1.579 | 0.0339 | -0.137 | 46.569
14 | 1.535 | 0.0363 | -0.138 | 42.295
14.5 | 1.483 | 0.03844 | -0.139 | 38.571
15 | 1.412 | 0.0411 | -0.139 | 34.364
15.5 | 1.331 | 0.04426 | -0.14 | 30.072
16 | 1.226 | 0.05272 | -0.138 | 23.264
16.5 | 0.992 | 0.12659 | -0.093 | 7.835

## 54. Re 2M Mach 0.25 (2)
BIGFOIL.COM POLAR EXPORT
NACA67-716 a=0.5
NACA67-716 a=0.5 |  |  |  | Cl Max: | 1.0957 | at alpha= | 10 | deg
XFOIL ncrit=9 |  |  |  | L/D Max: | 137.703 | at alpha= | 2 | deg
Re: | 2000000 |  |  | Cd Min: | 0.15969 | at alpha= | -17.5 | deg
Mach: | 0.25 |  |  | Cl=0 at alpha= | -5.5432 | deg
|  |  |  | @ Cl=0.1, Cd= | 0.0082063
|  |  |  | @ Cl=0.4, Cd= | 0.0070655
|  |  |  | @ Cl=0.6, Cd= | 0.0047461
alpha (deg) | Cl | Cd | Cm | Cl/Cd
-17.5 | -0.1364 | 0.15969 | -0.1136 | -0.85415
-16.5 | -0.1783 | 0.12887 | -0.1234 | -1.3836
-16 | -0.1905 | 0.1177 | -0.1286 | -1.6185
-15.5 | -0.1684 | 0.11345 | -0.1316 | -1.4844
-15 | -0.196 | 0.10043 | -0.1376 | -1.9516
-14.5 | -0.2907 | 0.07881 | -0.1482 | -3.6886
-14 | -0.5906 | 0.03627 | -0.169 | -16.2834
-13.5 | -0.6895 | 0.02651 | -0.1572 | -26.0091
-13 | -0.6992 | 0.02292 | -0.1491 | -30.5061
-12.5 | -0.7037 | 0.01935 | -0.1407 | -36.3669
-12 | -0.6784 | 0.01714 | -0.1357 | -39.5799
-11.5 | -0.6424 | 0.01515 | -0.1322 | -42.4026
-11 | -0.5941 | 0.01413 | -0.1303 | -42.0453
-10.5 | -0.5411 | 0.01363 | -0.129 | -39.6992
-10 | -0.4865 | 0.01326 | -0.128 | -36.6893
-9.5 | -0.4316 | 0.01294 | -0.1272 | -33.3539
-9 | -0.3793 | 0.01225 | -0.1262 | -30.9633
-8.5 | -0.3247 | 0.01174 | -0.1255 | -27.6576
-8 | -0.2697 | 0.01125 | -0.125 | -23.9733
-7.5 | -0.2148 | 0.0107 | -0.1245 | -20.0748
-7 | -0.1592 | 0.01026 | -0.1242 | -15.5166
-6.5 | -0.1057 | 0.00957 | -0.1235 | -11.0449
-6 | -0.0507 | 0.00919 | -0.1232 | -5.5169
-5.5 | 0.0048 | 0.00884 | -0.123 | 0.54299
-5 | 0.0602 | 0.0085 | -0.1228 | 7.0824
-4.5 | 0.1144 | 0.0081 | -0.1224 | 14.1235
-4 | 0.1695 | 0.00787 | -0.1222 | 21.5375
-3.5 | 0.224 | 0.00764 | -0.1219 | 29.3194
-3 | 0.2783 | 0.00742 | -0.1216 | 37.5067
-2.5 | 0.3326 | 0.00722 | -0.1214 | 46.0665
-2 | 0.3869 | 0.00711 | -0.1211 | 54.4163
-1.5 | 0.4399 | 0.00693 | -0.1207 | 63.4776
-1 | 0.4891 | 0.00667 | -0.1195 | 73.3283
-0.5 | 0.5313 | 0.0062 | -0.1169 | 85.6935
0 | 0.5627 | 0.00549 | -0.1123 | 102.4954
0.5 | 0.5921 | 0.00473 | -0.1069 | 125.1797
1 | 0.6412 | 0.00483 | -0.1055 | 132.7536
1.5 | 0.6806 | 0.00496 | -0.102 | 137.2177
2 | 0.7133 | 0.00518 | -0.097 | 137.7027
2.5 | 0.7491 | 0.00548 | -0.0928 | 136.6971
3 | 0.7881 | 0.00578 | -0.0896 | 136.3495
3.5 | 0.8238 | 0.00616 | -0.0858 | 133.7338
4.5 | 0.9005 | 0.0069 | -0.0794 | 130.5072
5 | 0.9349 | 0.00742 | -0.0755 | 125.9973
5.5 | 0.9669 | 0.00804 | -0.0713 | 120.2612
6 | 0.9929 | 0.00883 | -0.066 | 112.4462
6.5 | 1.0137 | 0.00985 | -0.06 | 102.9137
7 | 1.0229 | 0.01133 | -0.0522 | 90.2824
7.5 | 1.0205 | 0.0133 | -0.0428 | 76.7293
8 | 1.0209 | 0.01535 | -0.0343 | 66.5081
8.5 | 1.0258 | 0.01742 | -0.0269 | 58.8863
9 | 1.0322 | 0.01963 | -0.0202 | 52.5828
9.5 | 1.0552 | 0.02221 | -0.0178 | 47.5101
10 | 1.0957 | 0.02505 | -0.0196 | 43.7405

## 55. Re 2M Mach 0.50 (1)
BIGFOIL.COM POLAR EXPORT
NACA67-716 a=0.5
NACA67-716 a=0.5 |  |  |  | Cl Max: | 1.614 | at alpha= | 8.5 | deg
JavaFoil+Calcfoil stall+Eppler ext transition |  |  |  | L/D Max: | 152.692 | at alpha= | 5.5 | deg
Re: | 2000000 |  |  | Cd Min: | 0.0064 | at alpha= | 0 | deg
Mach: | 0.5 |  |  | Cl=0 at alpha= | -4.6691 | deg
|  |  |  | @ Cl=0.1, Cd= | 0.008641
|  |  |  | @ Cl=0.4, Cd= | 0.00834
|  |  |  | @ Cl=0.6, Cd= | 0.0082315
alpha (deg) | Cl | Cd | Cm | Cl/Cd
-20 | -0.866 | 0.17667 | -0.037 | -4.903
-19.5 | -0.84 | 0.17319 | -0.038 | -4.849
-19 | -0.81 | 0.16747 | -0.037 | -4.835
-18.5 | -0.781 | 0.16087 | -0.037 | -4.856
-18 | -0.753 | 0.15622 | -0.038 | -4.821
-17.5 | -0.725 | 0.15066 | -0.038 | -4.814
-17 | -0.697 | 0.14896 | -0.039 | -4.681
-16.5 | -0.669 | 0.14469 | -0.039 | -4.627
-16 | -0.642 | 0.13717 | -0.04 | -4.678
-15.5 | -0.613 | 0.13158 | -0.04 | -4.658
-15 | -0.584 | 0.12623 | -0.039 | -4.627
-14.5 | -0.556 | 0.12169 | -0.039 | -4.568
-14 | -0.528 | 0.12119 | -0.04 | -4.356
-13.5 | -0.5 | 0.11748 | -0.041 | -4.254
-13 | -0.472 | 0.11367 | -0.041 | -4.149
-12.5 | -0.443 | 0.1046 | -0.042 | -4.24
-12 | -0.415 | 0.10396 | -0.042 | -3.994
-11.5 | -0.386 | 0.09909 | -0.04 | -3.898
-11 | -0.358 | 0.09616 | -0.041 | -3.724
-10.5 | -0.33 | 0.08954 | -0.041 | -3.684
-10 | -0.302 | 0.08712 | -0.042 | -3.462
-9.5 | -0.273 | 0.0808 | -0.042 | -3.382
-9 | -0.245 | 0.06858 | -0.042 | -3.571
-8.5 | -0.217 | 0.06102 | -0.043 | -3.551
-8 | -0.189 | 0.0583 | -0.047 | -3.239
-7.5 | -0.22 | 0.05523 | -0.046 | -3.983
-7 | -0.218 | 0.04958 | -0.049 | -4.407
-6.5 | -0.184 | 0.04442 | -0.052 | -4.143
-6 | -0.141 | 0.03827 | -0.059 | -3.672
-5.5 | -0.11 | 0.00924 | -0.101 | -11.876
-5 | -0.045 | 0.00901 | -0.103 | -4.964
-4.5 | 0.023 | 0.00875 | -0.104 | 2.632
-4 | 0.093 | 0.00865 | -0.106 | 10.693
-3.5 | 0.163 | 0.00856 | -0.107 | 19.077
-3 | 0.235 | 0.00845 | -0.109 | 27.769
-2.5 | 0.306 | 0.00835 | -0.11 | 36.725
-2 | 0.379 | 0.00834 | -0.111 | 45.399
-1.5 | 0.453 | 0.00834 | -0.113 | 54.303
-1 | 0.525 | 0.00833 | -0.114 | 63.008
-0.5 | 0.596 | 0.00836 | -0.116 | 71.335
0 | 0.657 | 0.0064 | -0.118 | 102.731
0.5 | 0.727 | 0.00661 | -0.119 | 110.036
1 | 0.797 | 0.00678 | -0.12 | 117.515
1.5 | 0.866 | 0.007 | -0.122 | 123.781
2 | 0.936 | 0.00721 | -0.123 | 129.782
2.5 | 1.005 | 0.00743 | -0.125 | 135.199
3 | 1.074 | 0.00763 | -0.126 | 140.759
3.5 | 1.143 | 0.00787 | -0.127 | 145.275
4 | 1.212 | 0.00812 | -0.129 | 149.341
4.5 | 1.266 | 0.00844 | -0.13 | 150.012
5 | 1.329 | 0.00878 | -0.132 | 151.274
5.5 | 1.39 | 0.0091 | -0.133 | 152.692
6 | 1.449 | 0.00951 | -0.134 | 152.294
6.5 | 1.504 | 0.01123 | -0.136 | 133.878
7 | 1.545 | 0.02204 | -0.136 | 70.113
7.5 | 1.584 | 0.02326 | -0.137 | 68.115
8 | 1.613 | 0.02473 | -0.139 | 65.229
8.5 | 1.614 | 0.02623 | -0.14 | 61.521
9 | 1.574 | 0.02889 | -0.141 | 54.501
9.5 | 1.435 | 0.03191 | -0.142 | 44.966
10 | 0.817 | 0.075 | -0.075 | 10.89
10.5 | 0.841 | 0.08147 | -0.069 | 10.323
11 | 0.866 | 0.0845 | -0.063 | 10.252
11.5 | 0.894 | 0.09989 | -0.069 | 8.951
12 | 0.921 | 0.10091 | -0.069 | 9.122
12.5 | 0.947 | 0.10718 | -0.069 | 8.835
13 | 0.976 | 0.11487 | -0.078 | 8.5
13.5 | 1.002 | 0.1182 | -0.076 | 8.474

## 56. Re 2M Mach 0.50 (2)
BIGFOIL.COM POLAR EXPORT
NACA67-716 a=0.5
NACA67-716 a=0.5 |  |  |  | Cl Max: | 1.2869 | at alpha= | 14.5 | deg
XFOIL ncrit=9 |  |  |  | L/D Max: | 96.7686 | at alpha= | 2.5 | deg
Re: | 2000000 |  |  | Cd Min: | 0.20634 | at alpha= | -20 | deg
Mach: | 0.5 |  |  | Cl=0 at alpha= | -5.7427 | deg
|  |  |  | @ Cl=0.1, Cd= | 0.0097812
|  |  |  | @ Cl=0.4, Cd= | 0.0077393
|  |  |  | @ Cl=0.6, Cd= | 0.0063549
alpha (deg) | Cl | Cd | Cm | Cl/Cd
-20 | -0.1938 | 0.20634 | -0.1093 | -0.93923
-19.5 | -0.1732 | 0.19909 | -0.1137 | -0.86996
-19 | -0.1538 | 0.19157 | -0.1181 | -0.80284
-18.5 | -0.1325 | 0.18467 | -0.1224 | -0.7175
-18 | -0.1128 | 0.17745 | -0.1265 | -0.63567
-17.5 | -0.0907 | 0.17118 | -0.1306 | -0.52985
-17 | -0.0714 | 0.16401 | -0.1346 | -0.43534
-16.5 | -0.0532 | 0.15665 | -0.1386 | -0.33961
-16 | -0.0358 | 0.14924 | -0.1425 | -0.23988
-15.5 | -0.0208 | 0.14142 | -0.1464 | -0.14708
-15 | -0.0045 | 0.13419 | -0.1503 | -0.033535
-14.5 | 0.0067 | 0.1261 | -0.1541 | 0.053132
-14 | 0.0115 | 0.11718 | -0.1581 | 0.09814
-13.5 | 0.0268 | 0.11069 | -0.1616 | 0.24212
-13 | 0.0327 | 0.1029 | -0.1653 | 0.31778
-12.5 | 0.0446 | 0.09636 | -0.1687 | 0.46285
-12 | 0.052 | 0.08928 | -0.1722 | 0.58244
-11.5 | 0.0565 | 0.08211 | -0.1756 | 0.6881
-11 | 0.0708 | 0.07683 | -0.1783 | 0.92152
-10.5 | 0.0775 | 0.07061 | -0.1811 | 1.0976
-10 | 0.0638 | 0.06234 | -0.1845 | 1.0234
-9.5 | 0.0403 | 0.05356 | -0.1889 | 0.75243
-9 | 0.0237 | 0.04672 | -0.1924 | 0.50728
-8.5 | -0.0016 | 0.04061 | -0.1904 | -0.039399
-8 | -0.0302 | 0.03561 | -0.1827 | -0.84808
-7.5 | -0.0744 | 0.02776 | -0.1725 | -2.6801
-7 | -0.0988 | 0.02007 | -0.162 | -4.9228
-6.5 | -0.089 | 0.01432 | -0.1542 | -6.2151
-6 | -0.0333 | 0.01215 | -0.1517 | -2.7407
-5.5 | 0.0314 | 0.01081 | -0.1505 | 2.9047
-5 | 0.0964 | 0.00982 | -0.1495 | 9.8167
-4.5 | 0.1586 | 0.00915 | -0.1481 | 17.3333
-4 | 0.2189 | 0.00857 | -0.1466 | 25.5426
-3.5 | 0.2787 | 0.00823 | -0.1451 | 33.8639
-3 | 0.3358 | 0.00796 | -0.1433 | 42.1859
-2.5 | 0.3915 | 0.00776 | -0.1412 | 50.451
-2 | 0.4448 | 0.00763 | -0.1389 | 58.2962
-1.5 | 0.4935 | 0.00755 | -0.1356 | 65.3642
-1 | 0.5369 | 0.00746 | -0.1313 | 71.9705
-0.5 | 0.555 | 0.00741 | -0.1216 | 74.8988
0 | 0.5699 | 0.00736 | -0.1116 | 77.4321
0.5 | 0.5882 | 0.00721 | -0.1027 | 81.5811
1 | 0.5944 | 0.00631 | -0.0916 | 94.1997
1.5 | 0.6393 | 0.00667 | -0.088 | 95.8471
2 | 0.6833 | 0.00708 | -0.0842 | 96.5113
2.5 | 0.7277 | 0.00752 | -0.0804 | 96.7686
3 | 0.7706 | 0.00804 | -0.0765 | 95.8458
3.5 | 0.8202 | 0.00848 | -0.0741 | 96.7217
4 | 0.8657 | 0.009 | -0.0708 | 96.1889
4.5 | 0.908 | 0.00964 | -0.067 | 94.1909
5 | 0.9547 | 0.01024 | -0.064 | 93.2324
5.5 | 0.9964 | 0.01101 | -0.0601 | 90.4995
6 | 1.0335 | 0.01198 | -0.0554 | 86.2688
6.5 | 1.0568 | 0.01337 | -0.0486 | 79.0426
7 | 1.0594 | 0.01559 | -0.0388 | 67.9538
7.5 | 1.0483 | 0.01845 | -0.0276 | 56.8184
8 | 1.0438 | 0.02142 | -0.0182 | 48.7302
8.5 | 1.0416 | 0.02454 | -0.0097 | 42.445
9 | 1.0445 | 0.0277 | -0.0024 | 37.7076
9.5 | 1.051 | 0.03122 | 0.0033 | 33.6643
10 | 1.0759 | 0.03536 | 0.0044 | 30.427
10.5 | 1.107 | 0.03985 | 0.0038 | 27.7792
11 | 1.1521 | 0.04358 | 0.0023 | 26.4364
12 | 1.2 | 0.04988 | 0.0095 | 24.0577
12.5 | 1.2238 | 0.05327 | 0.0127 | 22.9735
13 | 1.2452 | 0.05697 | 0.0159 | 21.8571
13.5 | 1.2644 | 0.06104 | 0.0189 | 20.7143
14 | 1.2788 | 0.0657 | 0.0217 | 19.4642
14.5 | 1.2869 | 0.07112 | 0.0241 | 18.0948
15 | 1.2847 | 0.07777 | 0.0261 | 16.5192
15.5 | 1.2776 | 0.08527 | 0.0271 | 14.983
16 | 1.2639 | 0.09388 | 0.027 | 13.4629
16.5 | 1.2434 | 0.10365 | 0.0255 | 11.9961
17 | 1.2165 | 0.11474 | 0.0222 | 10.6022
17.5 | 1.19 | 0.12642 | 0.0173 | 9.4131
18 | 1.1633 | 0.13877 | 0.011 | 8.3829
18.5 | 1.1381 | 0.15155 | 0.0036 | 7.5097
19 | 1.1164 | 0.16428 | -0.0043 | 6.7957
19.5 | 1.0953 | 0.17743 | -0.0127 | 6.1731

## 57. Re 3M Mach 0.00 (1)
BIGFOIL.COM POLAR EXPORT
NACA67-716 a=0.5
NACA67-716 a=0.5 |  |  |  | Cl Max: | 1.707 | at alpha= | 13 | deg
JavaFoil+Calcfoil stall+Eppler ext transition |  |  |  | L/D Max: | 176.326 | at alpha= | 5.5 | deg
Re: | 3000000 |  |  | Cd Min: | 0.00499 | at alpha= | -0.5 | deg
Mach: | 0 |  |  | Cl=0 at alpha= | -4.6721 | deg
|  |  |  | @ Cl=0.1, Cd= | 0.007621
|  |  |  | @ Cl=0.4, Cd= | 0.0073452
|  |  |  | @ Cl=0.6, Cd= | 0.0052687
alpha (deg) | Cl | Cd | Cm | Cl/Cd
-19.5 | -0.474 | 0.16963 | -0.029 | -2.797
-19 | -0.488 | 0.16134 | -0.03 | -3.026
-18.5 | -0.502 | 0.15326 | -0.03 | -3.272
-18 | -0.514 | 0.14973 | -0.031 | -3.435
-17.5 | -0.527 | 0.13976 | -0.032 | -3.767
-17 | -0.538 | 0.13216 | -0.032 | -4.068
-16.5 | -0.548 | 0.12485 | -0.033 | -4.386
-16 | -0.556 | 0.12172 | -0.033 | -4.566
-15.5 | -0.563 | 0.11493 | -0.034 | -4.895
-15 | -0.567 | 0.1075 | -0.035 | -5.277
-14.5 | -0.57 | 0.10244 | -0.035 | -5.561
-14 | -0.569 | 0.09658 | -0.036 | -5.896
-13.5 | -0.567 | 0.09038 | -0.037 | -6.271
-13 | -0.561 | 0.08504 | -0.038 | -6.595
-12.5 | -0.552 | 0.08001 | -0.039 | -6.894
-12 | -0.539 | 0.07493 | -0.04 | -7.193
-11.5 | -0.523 | 0.07026 | -0.042 | -7.441
-11 | -0.503 | 0.06549 | -0.043 | -7.684
-10.5 | -0.48 | 0.06181 | -0.044 | -7.758
-10 | -0.453 | 0.05739 | -0.046 | -7.89
-9.5 | -0.424 | 0.05228 | -0.049 | -8.11
-9 | -0.391 | 0.04854 | -0.051 | -8.05
-8.5 | -0.367 | 0.03435 | -0.063 | -10.677
-8 | -0.378 | 0.00924 | -0.083 | -40.939
-7.5 | -0.328 | 0.00856 | -0.084 | -38.358
-7 | -0.273 | 0.00832 | -0.086 | -32.88
-6.5 | -0.217 | 0.00673 | -0.087 | -32.229
-6 | -0.159 | 0.00653 | -0.088 | -24.346
-5.5 | -0.1 | 0.00726 | -0.089 | -13.797
-5 | -0.04 | 0.00785 | -0.091 | -5.128
-4.5 | 0.021 | 0.00779 | -0.092 | 2.634
-4 | 0.082 | 0.00765 | -0.093 | 10.696
-3.5 | 0.144 | 0.00755 | -0.094 | 19.027
-3 | 0.206 | 0.00749 | -0.095 | 27.453
-2.5 | 0.268 | 0.0074 | -0.096 | 36.224
-2 | 0.33 | 0.00742 | -0.098 | 44.512
-1.5 | 0.394 | 0.00735 | -0.099 | 53.68
-1 | 0.456 | 0.0073 | -0.1 | 62.532
-0.5 | 0.519 | 0.00499 | -0.101 | 103.828
0 | 0.573 | 0.00522 | -0.103 | 109.842
0.5 | 0.634 | 0.00533 | -0.104 | 118.955
1 | 0.695 | 0.00548 | -0.105 | 126.734
1.5 | 0.755 | 0.00559 | -0.106 | 134.976
2 | 0.816 | 0.00573 | -0.108 | 142.416
2.5 | 0.876 | 0.00587 | -0.109 | 149.352
3 | 0.936 | 0.00601 | -0.11 | 155.812
3.5 | 0.997 | 0.00616 | -0.111 | 161.658
4 | 1.057 | 0.00634 | -0.112 | 166.532
4.5 | 1.108 | 0.00652 | -0.114 | 169.796
5 | 1.165 | 0.00672 | -0.115 | 173.261
5.5 | 1.221 | 0.00692 | -0.116 | 176.326
6 | 1.276 | 0.00727 | -0.117 | 175.424
6.5 | 1.329 | 0.00889 | -0.118 | 149.45
7 | 1.38 | 0.00997 | -0.119 | 138.434
7.5 | 1.428 | 0.01223 | -0.12 | 116.751
8 | 1.472 | 0.01665 | -0.121 | 88.419
8.5 | 1.515 | 0.01725 | -0.122 | 87.795
9 | 1.554 | 0.01795 | -0.124 | 86.552
9.5 | 1.589 | 0.01869 | -0.125 | 85.034
10 | 1.621 | 0.01951 | -0.126 | 83.081
10.5 | 1.648 | 0.02054 | -0.127 | 80.222
11 | 1.669 | 0.02176 | -0.128 | 76.721
11.5 | 1.687 | 0.02289 | -0.129 | 73.677
12 | 1.699 | 0.02403 | -0.13 | 70.684
12.5 | 1.705 | 0.02532 | -0.131 | 67.351
13 | 1.707 | 0.02642 | -0.132 | 64.636
13.5 | 1.704 | 0.02785 | -0.133 | 61.18
14 | 1.696 | 0.02924 | -0.134 | 58.001
14.5 | 1.683 | 0.03071 | -0.135 | 54.813
15 | 1.66 | 0.03239 | -0.136 | 51.243
15.5 | 1.632 | 0.03403 | -0.137 | 47.939
16 | 1.599 | 0.03575 | -0.138 | 44.731
16.5 | 1.563 | 0.03782 | -0.139 | 41.327
17 | 1.523 | 0.03987 | -0.139 | 38.208
17.5 | 1.481 | 0.04221 | -0.14 | 35.089
18 | 1.437 | 0.04425 | -0.141 | 32.473

## 58. Re 3M Mach 0.00 (2)
BIGFOIL.COM POLAR EXPORT
NACA67-716 a=0.5
NACA67-716 a=0.5 |  |  |  | Cl Max: | 1.5288 | at alpha= | 20 | deg
XFOIL ncrit=9 |  |  |  | L/D Max: | 167.67 | at alpha= | 2.5 | deg
Re: | 3000000 |  |  | Cd Min: | 0.15058 | at alpha= | -19 | deg
Mach: | 0 |  |  | Cl=0 at alpha= | -5.4104 | deg
|  |  |  | @ Cl=0.1, Cd= | 0.0070807
|  |  |  | @ Cl=0.4, Cd= | 0.0061527
|  |  |  | @ Cl=0.6, Cd= | 0.0040841
alpha (deg) | Cl | Cd | Cm | Cl/Cd
-19 | -0.2792 | 0.15058 | -0.1023 | -1.8542
-18.5 | -0.2818 | 0.14084 | -0.1073 | -2.0009
-18 | -0.8326 | 0.04049 | -0.1604 | -20.5631
-17.5 | -0.8965 | 0.03215 | -0.1576 | -27.8849
-17 | -0.9106 | 0.02851 | -0.153 | -31.9397
-16.5 | -0.9198 | 0.02539 | -0.1474 | -36.2269
-16 | -0.9165 | 0.02305 | -0.142 | -39.7614
-15.5 | -0.9116 | 0.02074 | -0.1361 | -43.9537
-15 | -0.8867 | 0.01955 | -0.1324 | -45.3555
-14.5 | -0.8663 | 0.01793 | -0.1279 | -48.3157
-14 | -0.8419 | 0.01646 | -0.1236 | -51.1482
-13.5 | -0.8095 | 0.01545 | -0.1204 | -52.3948
-13 | -0.7691 | 0.0146 | -0.1186 | -52.6781
-12.5 | -0.7267 | 0.01371 | -0.117 | -53.0051
-12 | -0.6833 | 0.01274 | -0.1157 | -53.6342
-11.5 | -0.64 | 0.01162 | -0.1144 | -55.0775
-11 | -0.5901 | 0.0112 | -0.114 | -52.6875
-10.5 | -0.5392 | 0.01079 | -0.1138 | -49.9722
-10 | -0.4876 | 0.01041 | -0.1136 | -46.8396
-9.5 | -0.4352 | 0.0101 | -0.1136 | -43.0891
-9 | -0.3823 | 0.00981 | -0.1137 | -38.9704
-8.5 | -0.3288 | 0.00957 | -0.1138 | -34.3574
-8 | -0.2776 | 0.00903 | -0.1136 | -30.742
-7.5 | -0.2247 | 0.00871 | -0.1136 | -25.7979
-7 | -0.171 | 0.00839 | -0.1138 | -20.3814
-6.5 | -0.1172 | 0.00808 | -0.114 | -14.505
-6 | -0.0631 | 0.00781 | -0.1142 | -8.0794
-5.5 | -0.0096 | 0.0075 | -0.1143 | -1.28
-5 | 0.044 | 0.00727 | -0.1144 | 6.0523
-4.5 | 0.098 | 0.00709 | -0.1146 | 13.8223
-4 | 0.1517 | 0.00684 | -0.1147 | 22.1784
-3.5 | 0.2058 | 0.00664 | -0.115 | 30.994
-3 | 0.2595 | 0.00648 | -0.1151 | 40.0463
-2.5 | 0.3136 | 0.00638 | -0.1153 | 49.1536
-2 | 0.3677 | 0.00622 | -0.1155 | 59.1158
-1.5 | 0.4205 | 0.00611 | -0.1155 | 68.8216
-1 | 0.4722 | 0.00592 | -0.1153 | 79.7635
-0.5 | 0.5184 | 0.00561 | -0.1139 | 92.4064
0 | 0.562 | 0.00519 | -0.1122 | 108.2852
0.5 | 0.5866 | 0.00406 | -0.1065 | 144.4828
1 | 0.6366 | 0.00415 | -0.1059 | 153.3976
1.5 | 0.6847 | 0.00426 | -0.1048 | 160.7277
2 | 0.7297 | 0.0044 | -0.103 | 165.8409
2.5 | 0.7629 | 0.00455 | -0.0986 | 167.6703
3 | 0.7958 | 0.00485 | -0.0943 | 164.0825
3.5 | 0.8311 | 0.00515 | -0.0908 | 161.3786
4 | 0.8654 | 0.0055 | -0.0871 | 157.3455
4.5 | 0.899 | 0.00592 | -0.0833 | 151.8581
5 | 0.9319 | 0.00641 | -0.0796 | 145.3822
5.5 | 0.9553 | 0.00715 | -0.0741 | 133.6084
6 | 0.9735 | 0.00806 | -0.0677 | 120.7816
6.5 | 0.9783 | 0.00945 | -0.0592 | 103.5238
7 | 0.9814 | 0.01103 | -0.0507 | 88.9755
7.5 | 0.9893 | 0.01265 | -0.0435 | 78.2055
8 | 1.0002 | 0.01423 | -0.037 | 70.2881
8.5 | 1.0138 | 0.01587 | -0.0313 | 63.8815
9 | 1.0276 | 0.01755 | -0.0258 | 58.5527
9.5 | 1.0452 | 0.01916 | -0.0211 | 54.5511
10 | 1.0658 | 0.02106 | -0.0177 | 50.6078
10.5 | 1.1119 | 0.02326 | -0.0203 | 47.8031
11 | 1.1649 | 0.02518 | -0.0239 | 46.2629
11.5 | 1.2172 | 0.027 | -0.0273 | 45.0815
12.5 | 1.2701 | 0.03016 | -0.0221 | 42.1121
13 | 1.2987 | 0.03181 | -0.0202 | 40.8268
13.5 | 1.3245 | 0.03367 | -0.0182 | 39.3377
14 | 1.3519 | 0.03545 | -0.0164 | 38.1354
14.5 | 1.3747 | 0.03759 | -0.0144 | 36.5709
15 | 1.3975 | 0.03975 | -0.0124 | 35.1572
15.5 | 1.4187 | 0.0421 | -0.0105 | 33.6983
16 | 1.4362 | 0.04474 | -0.0084 | 32.101
16.5 | 1.4526 | 0.04751 | -0.0064 | 30.5746
17 | 1.4693 | 0.05032 | -0.0046 | 29.1991
17.5 | 1.4845 | 0.05331 | -0.0028 | 27.8466
18 | 1.4932 | 0.05691 | -0.0009 | 26.2379
18.5 | 1.5052 | 0.06032 | 0.0006 | 24.9536
19 | 1.5164 | 0.06389 | 0.0019 | 23.7345
19.5 | 1.5238 | 0.06789 | 0.0031 | 22.4451
20 | 1.5288 | 0.07231 | 0.0039 | 21.1423

## 59. Re 3M Mach 0.10 (1)
BIGFOIL.COM POLAR EXPORT
NACA67-716 a=0.5
NACA67-716 a=0.5 |  |  |  | Cl Max: | 1.699 | at alpha= | 12.5 | deg
JavaFoil+Calcfoil stall+Eppler ext transition |  |  |  | L/D Max: | 175.864 | at alpha= | 5.5 | deg
Re: | 3000000 |  |  | Cd Min: | 0.00501 | at alpha= | -0.5 | deg
Mach: | 0.1 |  |  | Cl=0 at alpha= | -4.6721 | deg
|  |  |  | @ Cl=0.1, Cd= | 0.0076542
|  |  |  | @ Cl=0.4, Cd= | 0.0074368
|  |  |  | @ Cl=0.6, Cd= | 0.005289
alpha (deg) | Cl | Cd | Cm | Cl/Cd
-19 | -0.441 | 0.16609 | -0.03 | -2.655
-18.5 | -0.457 | 0.15695 | -0.03 | -2.911
-18 | -0.472 | 0.15263 | -0.031 | -3.095
-17.5 | -0.487 | 0.14269 | -0.031 | -3.415
-17 | -0.502 | 0.13356 | -0.032 | -3.755
-16.5 | -0.515 | 0.12745 | -0.033 | -4.037
-16 | -0.526 | 0.12144 | -0.034 | -4.332
-15.5 | -0.536 | 0.11554 | -0.034 | -4.637
-15 | -0.544 | 0.10955 | -0.035 | -4.962
-14.5 | -0.549 | 0.10366 | -0.035 | -5.296
-14 | -0.552 | 0.09838 | -0.036 | -5.608
-13.5 | -0.552 | 0.09176 | -0.037 | -6.012
-13 | -0.548 | 0.08642 | -0.038 | -6.346
-12.5 | -0.542 | 0.08093 | -0.039 | -6.691
-12 | -0.531 | 0.07635 | -0.04 | -6.952
-11.5 | -0.517 | 0.07097 | -0.042 | -7.283
-11 | -0.499 | 0.06638 | -0.043 | -7.513
-10.5 | -0.476 | 0.06255 | -0.044 | -7.617
-10 | -0.451 | 0.05809 | -0.046 | -7.761
-9.5 | -0.422 | 0.05319 | -0.048 | -7.943
-9 | -0.39 | 0.04955 | -0.05 | -7.865
-8.5 | -0.358 | 0.04192 | -0.057 | -8.542
-8 | -0.379 | 0.0093 | -0.083 | -40.763
-7.5 | -0.329 | 0.00863 | -0.085 | -38.114
-7 | -0.274 | 0.00836 | -0.086 | -32.789
-6.5 | -0.218 | 0.00673 | -0.087 | -32.338
-6 | -0.16 | 0.0069 | -0.088 | -23.137
-5.5 | -0.1 | 0.0068 | -0.09 | -14.775
-5 | -0.04 | 0.00715 | -0.091 | -5.649
-4.5 | 0.021 | 0.0078 | -0.092 | 2.642
-4 | 0.082 | 0.00766 | -0.093 | 10.739
-3.5 | 0.144 | 0.00764 | -0.095 | 18.903
-3 | 0.207 | 0.00749 | -0.096 | 27.601
-2.5 | 0.269 | 0.0075 | -0.097 | 35.926
-2 | 0.332 | 0.00742 | -0.098 | 44.762
-1.5 | 0.396 | 0.00744 | -0.099 | 53.287
-1 | 0.459 | 0.00739 | -0.101 | 62.113
-0.5 | 0.521 | 0.00501 | -0.102 | 104.068
0 | 0.576 | 0.00523 | -0.103 | 110.004
0.5 | 0.637 | 0.00538 | -0.104 | 118.354
1 | 0.698 | 0.00549 | -0.106 | 127.024
1.5 | 0.759 | 0.00563 | -0.107 | 134.743
2 | 0.82 | 0.00577 | -0.108 | 142.153
2.5 | 0.88 | 0.00591 | -0.109 | 149.055
3 | 0.941 | 0.00604 | -0.111 | 155.754
3.5 | 1.001 | 0.00621 | -0.112 | 161.281
4 | 1.062 | 0.00638 | -0.113 | 166.453
4.5 | 1.113 | 0.00655 | -0.114 | 169.869
5 | 1.17 | 0.00676 | -0.115 | 173.01
5.5 | 1.227 | 0.00697 | -0.117 | 175.864
6 | 1.282 | 0.00735 | -0.118 | 174.342
6.5 | 1.335 | 0.009 | -0.119 | 148.326
7 | 1.386 | 0.01026 | -0.12 | 135.085
7.5 | 1.434 | 0.0124 | -0.121 | 115.66
8 | 1.478 | 0.01682 | -0.122 | 87.904
8.5 | 1.521 | 0.01753 | -0.123 | 86.748
9 | 1.559 | 0.01817 | -0.124 | 85.816
9.5 | 1.594 | 0.01893 | -0.125 | 84.205
10 | 1.624 | 0.01975 | -0.126 | 82.24
10.5 | 1.649 | 0.02108 | -0.128 | 78.235
11 | 1.67 | 0.02205 | -0.129 | 75.755
11.5 | 1.685 | 0.02323 | -0.13 | 72.554
12 | 1.695 | 0.02449 | -0.131 | 69.214
12.5 | 1.699 | 0.02573 | -0.132 | 66.051
13 | 1.698 | 0.02698 | -0.133 | 62.943
13.5 | 1.692 | 0.02838 | -0.134 | 59.602
14 | 1.68 | 0.02976 | -0.135 | 56.443
14.5 | 1.662 | 0.03141 | -0.136 | 52.918
15 | 1.635 | 0.03277 | -0.137 | 49.894
15.5 | 1.601 | 0.03489 | -0.137 | 45.896
16 | 1.563 | 0.03672 | -0.138 | 42.558
16.5 | 1.521 | 0.0386 | -0.139 | 39.407
17 | 1.476 | 0.04112 | -0.14 | 35.885
17.5 | 1.427 | 0.04384 | -0.141 | 32.544

## 60. Re 3M Mach 0.10 (2)
BIGFOIL.COM POLAR EXPORT
NACA67-716 a=0.5
NACA67-716 a=0.5 |  |  |  | Cl Max: | 1.5204 | at alpha= | 20 | deg
XFOIL ncrit=9 |  |  |  | L/D Max: | 165.565 | at alpha= | 2.5 | deg
Re: | 3000000 |  |  | Cd Min: | 0.18762 | at alpha= | -20 | deg
Mach: | 0.1 |  |  | Cl=0 at alpha= | -5.4201 | deg
|  |  |  | @ Cl=0.1, Cd= | 0.0071076
|  |  |  | @ Cl=0.4, Cd= | 0.0061739
|  |  |  | @ Cl=0.6, Cd= | 0.0040998
alpha (deg) | Cl | Cd | Cm | Cl/Cd
-20 | -0.2229 | 0.18762 | -0.0926 | -1.188
-18.5 | -0.2714 | 0.14342 | -0.1073 | -1.8923
-18 | -0.2695 | 0.13477 | -0.112 | -1.9997
-17.5 | -0.7579 | 0.04494 | -0.161 | -16.8647
-17 | -0.8342 | 0.03418 | -0.1614 | -24.4061
-16.5 | -0.869 | 0.02906 | -0.1559 | -29.9036
-16 | -0.8819 | 0.02569 | -0.1498 | -34.3285
-15.5 | -0.8903 | 0.0226 | -0.1429 | -39.3938
-15 | -0.8715 | 0.02108 | -0.1384 | -41.3425
-14.5 | -0.8572 | 0.01912 | -0.1331 | -44.8326
-14 | -0.8378 | 0.01733 | -0.128 | -48.3439
-13.5 | -0.8091 | 0.01609 | -0.124 | -50.2859
-13 | -0.771 | 0.01514 | -0.1216 | -50.9247
-12.5 | -0.7296 | 0.01414 | -0.1197 | -51.5983
-12 | -0.6857 | 0.01321 | -0.1182 | -51.9076
-11.5 | -0.6412 | 0.01221 | -0.1168 | -52.5143
-11 | -0.5943 | 0.01129 | -0.1158 | -52.6395
-10.5 | -0.5425 | 0.01093 | -0.1155 | -49.634
-10 | -0.4906 | 0.0105 | -0.1152 | -46.7238
-9.5 | -0.4377 | 0.01019 | -0.1151 | -42.9539
-9 | -0.3843 | 0.00988 | -0.1151 | -38.8968
-8.5 | -0.3303 | 0.00965 | -0.1152 | -34.228
-8 | -0.2785 | 0.00911 | -0.1149 | -30.5708
-7.5 | -0.2253 | 0.00877 | -0.1149 | -25.6899
-7 | -0.1711 | 0.00844 | -0.115 | -20.2725
-6.5 | -0.117 | 0.00812 | -0.1151 | -14.4089
-6 | -0.0626 | 0.00784 | -0.1153 | -7.9847
-5.5 | -0.0086 | 0.00754 | -0.1154 | -1.1406
-5 | 0.0452 | 0.00729 | -0.1154 | 6.2003
-4.5 | 0.0995 | 0.00711 | -0.1156 | 13.9944
-4 | 0.1535 | 0.00685 | -0.1157 | 22.4088
-3.5 | 0.2078 | 0.00665 | -0.1158 | 31.2481
-3 | 0.2617 | 0.0065 | -0.1159 | 40.2615
-2.5 | 0.3163 | 0.00639 | -0.1162 | 49.4992
-2 | 0.3705 | 0.00623 | -0.1163 | 59.4703
-1.5 | 0.4231 | 0.00613 | -0.1162 | 69.0212
-1 | 0.4755 | 0.00595 | -0.116 | 79.916
-0.5 | 0.5212 | 0.00565 | -0.1145 | 92.2478
0 | 0.5651 | 0.00522 | -0.1127 | 108.2567
0.5 | 0.5891 | 0.00408 | -0.107 | 144.3873
1 | 0.6387 | 0.00417 | -0.1061 | 153.1655
2 | 0.7288 | 0.00443 | -0.1024 | 164.5147
2.5 | 0.7616 | 0.0046 | -0.0979 | 165.5652
3 | 0.7956 | 0.00491 | -0.0938 | 162.0367
3.5 | 0.8317 | 0.00521 | -0.0904 | 159.6353
4 | 0.8665 | 0.00557 | -0.0867 | 155.5655
4.5 | 0.9003 | 0.006 | -0.083 | 150.05
5 | 0.9331 | 0.00649 | -0.0791 | 143.775
6 | 0.9756 | 0.00816 | -0.0674 | 119.5588
6.5 | 0.9798 | 0.00959 | -0.0587 | 102.1689
7 | 0.9821 | 0.01122 | -0.05 | 87.5312
7.5 | 0.9897 | 0.01287 | -0.0427 | 76.8998
8 | 1.0011 | 0.01445 | -0.0363 | 69.2803
8.5 | 1.0147 | 0.01612 | -0.0305 | 62.9467
9 | 1.0274 | 0.01788 | -0.0249 | 57.4609
9.5 | 1.0449 | 0.01952 | -0.0201 | 53.5297
10 | 1.066 | 0.02145 | -0.0167 | 49.697
11 | 1.1653 | 0.02565 | -0.0229 | 45.4308
11.5 | 1.217 | 0.0276 | -0.0262 | 44.0942
13.5 | 1.3249 | 0.03442 | -0.0169 | 38.4922
14 | 1.352 | 0.03625 | -0.0151 | 37.2966
14.5 | 1.3755 | 0.03841 | -0.013 | 35.811
15 | 1.3958 | 0.04083 | -0.0108 | 34.1856
15.5 | 1.4171 | 0.04322 | -0.0089 | 32.7881
16 | 1.4357 | 0.04582 | -0.0068 | 31.3335
16.5 | 1.4502 | 0.04881 | -0.0046 | 29.7111
17 | 1.467 | 0.05173 | -0.0028 | 28.3588
17.5 | 1.4801 | 0.05496 | -0.001 | 26.9305
18 | 1.4897 | 0.05858 | 0.0009 | 25.4302
18.5 | 1.5016 | 0.06208 | 0.0024 | 24.1881
19 | 1.5116 | 0.06584 | 0.0037 | 22.9587
19.5 | 1.5181 | 0.07007 | 0.0048 | 21.6655
20 | 1.5204 | 0.07496 | 0.0057 | 20.2828

## 61. Re 3M Mach 0.25 (1)
BIGFOIL.COM POLAR EXPORT
NACA67-716 a=0.5
NACA67-716 a=0.5 |  |  |  | Cl Max: | 1.665 | at alpha= | 11.5 | deg
JavaFoil+Calcfoil stall+Eppler ext transition |  |  |  | L/D Max: | 174.156 | at alpha= | 5.5 | deg
Re: | 3000000 |  |  | Cd Min: | 0.0051 | at alpha= | -0.5 | deg
Mach: | 0.25 |  |  | Cl=0 at alpha= | -4.6693 | deg
|  |  |  | @ Cl=0.1, Cd= | 0.007155
|  |  |  | @ Cl=0.4, Cd= | 0.0075374
|  |  |  | @ Cl=0.6, Cd= | 0.0054071
alpha (deg) | Cl | Cd | Cm | Cl/Cd
-16.5 | -0.183 | 0.14289 | -0.032 | -1.277
-16 | -0.239 | 0.13755 | -0.033 | -1.738
-15.5 | -0.286 | 0.12824 | -0.033 | -2.227
-15 | -0.326 | 0.12056 | -0.034 | -2.707
-14.5 | -0.362 | 0.11525 | -0.035 | -3.145
-14 | -0.394 | 0.10728 | -0.035 | -3.669
-13.5 | -0.42 | 0.09888 | -0.037 | -4.246
-13 | -0.44 | 0.09387 | -0.037 | -4.689
-12.5 | -0.455 | 0.08618 | -0.038 | -5.278
-12 | -0.463 | 0.0817 | -0.039 | -5.671
-11.5 | -0.465 | 0.07559 | -0.04 | -6.156
-11 | -0.461 | 0.07131 | -0.041 | -6.462
-10.5 | -0.45 | 0.06618 | -0.042 | -6.802
-10 | -0.433 | 0.06249 | -0.043 | -6.932
-9.5 | -0.411 | 0.05814 | -0.045 | -7.066
-9 | -0.383 | 0.05378 | -0.047 | -7.125
-8.5 | -0.351 | 0.04944 | -0.05 | -7.102
-8 | -0.318 | 0.04212 | -0.057 | -7.551
-7.5 | -0.332 | 0.00898 | -0.086 | -36.932
-7 | -0.279 | 0.00819 | -0.088 | -34
-6.5 | -0.222 | 0.00823 | -0.089 | -26.939
-6 | -0.163 | 0.00802 | -0.091 | -20.301
-5.5 | -0.103 | 0.00694 | -0.092 | -14.786
-5 | -0.041 | 0.00683 | -0.093 | -6.046
-4.5 | 0.021 | 0.00683 | -0.094 | 3.085
-4 | 0.084 | 0.00718 | -0.096 | 11.721
-3.5 | 0.148 | 0.00708 | -0.097 | 20.897
-3 | 0.212 | 0.0077 | -0.098 | 27.556
-2.5 | 0.277 | 0.00759 | -0.1 | 36.458
-2 | 0.341 | 0.0076 | -0.101 | 44.912
-1.5 | 0.407 | 0.00753 | -0.102 | 54.099
-1 | 0.471 | 0.00748 | -0.103 | 63.022
-0.5 | 0.536 | 0.0051 | -0.105 | 104.947
0 | 0.591 | 0.00539 | -0.106 | 109.644
0.5 | 0.654 | 0.00551 | -0.107 | 118.564
1 | 0.716 | 0.00567 | -0.108 | 126.392
1.5 | 0.779 | 0.00579 | -0.11 | 134.466
2 | 0.841 | 0.00592 | -0.111 | 142.138
2.5 | 0.904 | 0.00606 | -0.112 | 149.112
3 | 0.966 | 0.0062 | -0.113 | 155.792
3.5 | 1.028 | 0.00638 | -0.115 | 161.217
4 | 1.09 | 0.00659 | -0.116 | 165.43
4.5 | 1.142 | 0.0068 | -0.117 | 168.02
5 | 1.2 | 0.00701 | -0.118 | 171.168
5.5 | 1.258 | 0.00722 | -0.12 | 174.156
6 | 1.314 | 0.0078 | -0.121 | 168.385
6.5 | 1.367 | 0.00954 | -0.122 | 143.252
7 | 1.418 | 0.01155 | -0.123 | 122.745
7.5 | 1.464 | 0.01674 | -0.124 | 87.48
8 | 1.51 | 0.01767 | -0.125 | 85.46
8.5 | 1.55 | 0.01847 | -0.126 | 83.944
9 | 1.585 | 0.01929 | -0.127 | 82.186
9.5 | 1.615 | 0.02016 | -0.129 | 80.108
10 | 1.639 | 0.02121 | -0.13 | 77.264
10.5 | 1.655 | 0.02271 | -0.131 | 72.861
11 | 1.664 | 0.02386 | -0.132 | 69.737
11.5 | 1.665 | 0.02522 | -0.133 | 66.007
12 | 1.658 | 0.02676 | -0.134 | 61.95
12.5 | 1.641 | 0.0283 | -0.135 | 57.996
13 | 1.616 | 0.02994 | -0.136 | 53.965
13.5 | 1.582 | 0.03154 | -0.137 | 50.146
14 | 1.538 | 0.03371 | -0.138 | 45.609
14.5 | 1.486 | 0.0358 | -0.139 | 41.499
15 | 1.415 | 0.03809 | -0.14 | 37.159
15.5 | 1.335 | 0.0406 | -0.14 | 32.886
16 | 1.245 | 0.04471 | -0.141 | 27.841
16.5 | 1.131 | 0.05443 | -0.138 | 20.785

## 62. Re 3M Mach 0.25 (2)
BIGFOIL.COM POLAR EXPORT
NACA67-716 a=0.5
NACA67-716 a=0.5 |  |  |  | Cl Max: | 1.4742 | at alpha= | 18.5 | deg
XFOIL ncrit=9 |  |  |  | L/D Max: | 155.566 | at alpha= | 1.5 | deg
Re: | 3000000 |  |  | Cd Min: | 0.16132 | at alpha= | -18 | deg
Mach: | 0.25 |  |  | Cl=0 at alpha= | -5.4745 | deg
|  |  |  | @ Cl=0.1, Cd= | 0.0072384
|  |  |  | @ Cl=0.4, Cd= | 0.0062929
|  |  |  | @ Cl=0.6, Cd= | 0.0045138
alpha (deg) | Cl | Cd | Cm | Cl/Cd
-18 | -0.1635 | 0.16132 | -0.1107 | -1.0135
-17.5 | -0.2091 | 0.13961 | -0.1169 | -1.4977
-17 | -0.2118 | 0.12983 | -0.1219 | -1.6314
-16.5 | -0.2106 | 0.1213 | -0.1265 | -1.7362
-16 | -0.2054 | 0.11385 | -0.1306 | -1.8041
-15.5 | -0.2203 | 0.10313 | -0.1361 | -2.1361
-15 | -0.2121 | 0.09689 | -0.1396 | -2.1891
-14.5 | -0.26 | 0.08242 | -0.1468 | -3.1546
-14 | -0.6767 | 0.02987 | -0.1642 | -22.6548
-13.5 | -0.7328 | 0.02361 | -0.1528 | -31.0377
-13 | -0.7348 | 0.0206 | -0.1447 | -35.6699
-12.5 | -0.726 | 0.01794 | -0.1374 | -40.4682
-12 | -0.6939 | 0.01605 | -0.1332 | -43.2336
-11.5 | -0.6542 | 0.01453 | -0.13 | -45.0241
-11 | -0.6083 | 0.01319 | -0.1277 | -46.1183
-10.5 | -0.561 | 0.0118 | -0.1257 | -47.5424
-10 | -0.5074 | 0.01113 | -0.1246 | -45.5885
-9.5 | -0.4519 | 0.0107 | -0.1238 | -42.2336
-9 | -0.3955 | 0.01037 | -0.1233 | -38.1389
-8.5 | -0.339 | 0.01007 | -0.1229 | -33.6643
-8 | -0.2828 | 0.00977 | -0.1225 | -28.9458
-7.5 | -0.2281 | 0.00914 | -0.1219 | -24.9562
-7 | -0.1718 | 0.00874 | -0.1217 | -19.6568
-6.5 | -0.1155 | 0.00837 | -0.1215 | -13.7993
-6 | -0.0592 | 0.00803 | -0.1214 | -7.3724
-5.5 | -0.0028 | 0.00778 | -0.1213 | -0.3599
-5 | 0.0521 | 0.00746 | -0.121 | 6.9839
-4.5 | 0.1083 | 0.0072 | -0.121 | 15.0417
-4 | 0.164 | 0.00694 | -0.1209 | 23.6311
-3.5 | 0.2194 | 0.00674 | -0.1208 | 32.5519
-3 | 0.2745 | 0.0066 | -0.1207 | 41.5909
-2.5 | 0.3306 | 0.00645 | -0.1208 | 51.2558
-2 | 0.3852 | 0.00632 | -0.1207 | 60.9494
-1.5 | 0.4398 | 0.00622 | -0.1205 | 70.7074
-1 | 0.492 | 0.00609 | -0.1199 | 80.7882
-0.5 | 0.5395 | 0.0058 | -0.1184 | 93.0172
0 | 0.5809 | 0.00546 | -0.1157 | 106.3919
0.5 | 0.6025 | 0.00439 | -0.109 | 137.2437
1 | 0.6479 | 0.0043 | -0.1069 | 150.6744
1.5 | 0.6876 | 0.00442 | -0.1035 | 155.5656
2 | 0.7185 | 0.00466 | -0.0982 | 154.1845
2.5 | 0.7523 | 0.00498 | -0.0937 | 151.0643
3 | 0.7919 | 0.0053 | -0.0905 | 149.4151
3.5 | 0.8317 | 0.00562 | -0.0875 | 147.9893
4 | 0.8701 | 0.00599 | -0.0843 | 145.2588
4.5 | 0.9056 | 0.00646 | -0.0805 | 140.1858
5 | 0.9383 | 0.00704 | -0.0763 | 133.2812
5.5 | 0.9638 | 0.00786 | -0.0709 | 122.6209
6 | 0.9859 | 0.00877 | -0.065 | 112.4173
7 | 0.9896 | 0.01215 | -0.0468 | 81.4486
7.5 | 0.9951 | 0.01399 | -0.039 | 71.1294
8.5 | 1.0176 | 0.01762 | -0.0261 | 57.7526
9 | 1.0281 | 0.01964 | -0.0199 | 52.3473
9.5 | 1.044 | 0.02154 | -0.0148 | 48.468
10 | 1.067 | 0.02362 | -0.0116 | 45.1736
10.5 | 1.1119 | 0.02619 | -0.0138 | 42.4551
11 | 1.1656 | 0.02842 | -0.0172 | 41.0134
11.5 | 1.2181 | 0.03059 | -0.0202 | 39.8202
13.5 | 1.3272 | 0.03852 | -0.0102 | 34.4548
14 | 1.3513 | 0.04087 | -0.0078 | 33.0634
14.5 | 1.3724 | 0.04353 | -0.0054 | 31.5277
15 | 1.391 | 0.04635 | -0.0028 | 30.0108
15.5 | 1.4098 | 0.04927 | -0.0005 | 28.6138
16 | 1.4249 | 0.05255 | 0.0019 | 27.1151
16.5 | 1.4394 | 0.05592 | 0.0042 | 25.7403
17 | 1.4499 | 0.05975 | 0.0064 | 24.2661
17.5 | 1.4599 | 0.06376 | 0.0083 | 22.8968
18 | 1.4691 | 0.06796 | 0.0099 | 21.6171
18.5 | 1.4742 | 0.07273 | 0.0113 | 20.2695
19 | 1.4726 | 0.07845 | 0.0122 | 18.7712
19.5 | 1.4697 | 0.08456 | 0.0126 | 17.3806
20 | 1.4733 | 0.09025 | 0.0123 | 16.3247

## 63. Re 3M Mach 0.50 (1)
BIGFOIL.COM POLAR EXPORT
NACA67-716 a=0.5
NACA67-716 a=0.5 |  |  |  | Cl Max: | 1.616 | at alpha= | 8.5 | deg
JavaFoil+Calcfoil stall+Eppler ext transition |  |  |  | L/D Max: | 163.794 | at alpha= | 5 | deg
Re: | 3000000 |  |  | Cd Min: | 0.00603 | at alpha= | 0 | deg
Mach: | 0.5 |  |  | Cl=0 at alpha= | -4.6691 | deg
|  |  |  | @ Cl=0.1, Cd= | 0.008257
|  |  |  | @ Cl=0.4, Cd= | 0.0078943
|  |  |  | @ Cl=0.6, Cd= | 0.0077985
alpha (deg) | Cl | Cd | Cm | Cl/Cd
-20 | -0.867 | 0.16784 | -0.037 | -5.163
-19.5 | -0.84 | 0.16679 | -0.039 | -5.038
-19 | -0.811 | 0.15825 | -0.038 | -5.124
-18.5 | -0.782 | 0.15239 | -0.038 | -5.131
-18 | -0.754 | 0.14723 | -0.038 | -5.118
-17.5 | -0.726 | 0.14346 | -0.038 | -5.057
-17 | -0.698 | 0.14157 | -0.039 | -4.928
-16.5 | -0.67 | 0.13736 | -0.04 | -4.876
-16 | -0.642 | 0.12795 | -0.04 | -5.017
-15.5 | -0.614 | 0.12356 | -0.041 | -4.966
-15 | -0.584 | 0.11983 | -0.04 | -4.878
-14.5 | -0.556 | 0.11577 | -0.04 | -4.805
-14 | -0.528 | 0.1136 | -0.041 | -4.65
-13.5 | -0.5 | 0.10986 | -0.041 | -4.552
-13 | -0.472 | 0.10625 | -0.042 | -4.442
-12.5 | -0.444 | 0.09959 | -0.043 | -4.456
-12 | -0.415 | 0.09768 | -0.043 | -4.253
-11.5 | -0.386 | 0.09403 | -0.041 | -4.11
-11 | -0.358 | 0.09088 | -0.042 | -3.942
-10.5 | -0.33 | 0.08481 | -0.042 | -3.892
-10 | -0.302 | 0.0806 | -0.043 | -3.744
-9.5 | -0.273 | 0.0769 | -0.043 | -3.555
-9 | -0.245 | 0.06584 | -0.043 | -3.723
-8.5 | -0.217 | 0.05898 | -0.045 | -3.679
-8 | -0.189 | 0.05615 | -0.047 | -3.364
-7.5 | -0.22 | 0.05343 | -0.047 | -4.118
-7 | -0.219 | 0.04841 | -0.049 | -4.516
-6.5 | -0.184 | 0.0434 | -0.053 | -4.243
-6 | -0.171 | 0.00902 | -0.1 | -18.943
-5.5 | -0.11 | 0.00872 | -0.102 | -12.613
-5 | -0.045 | 0.00863 | -0.103 | -5.189
-4.5 | 0.023 | 0.00842 | -0.105 | 2.74
-4 | 0.093 | 0.00827 | -0.106 | 11.201
-3.5 | 0.163 | 0.00814 | -0.107 | 20.068
-3 | 0.235 | 0.00803 | -0.109 | 29.258
-2.5 | 0.307 | 0.00795 | -0.11 | 38.593
-2 | 0.379 | 0.0079 | -0.112 | 47.986
-1.5 | 0.453 | 0.00788 | -0.113 | 57.549
-1 | 0.525 | 0.00789 | -0.115 | 66.566
-0.5 | 0.597 | 0.00789 | -0.116 | 75.616
0 | 0.658 | 0.00603 | -0.118 | 109.161
0.5 | 0.728 | 0.00623 | -0.119 | 116.771
1 | 0.798 | 0.00639 | -0.121 | 124.919
1.5 | 0.867 | 0.00657 | -0.122 | 131.965
2 | 0.937 | 0.00673 | -0.123 | 139.122
2.5 | 1.006 | 0.00684 | -0.125 | 147.133
3 | 1.076 | 0.00704 | -0.126 | 152.693
3.5 | 1.145 | 0.00729 | -0.128 | 156.915
4 | 1.214 | 0.00754 | -0.129 | 161.004
4.5 | 1.267 | 0.00783 | -0.13 | 161.899
5 | 1.33 | 0.00812 | -0.132 | 163.794
5.5 | 1.391 | 0.00862 | -0.133 | 161.387
6 | 1.448 | 0.01096 | -0.134 | 132.067
6.5 | 1.502 | 0.01377 | -0.135 | 109.08
7 | 1.547 | 0.0205 | -0.136 | 75.482
7.5 | 1.587 | 0.02171 | -0.138 | 73.09
8 | 1.615 | 0.02297 | -0.139 | 70.303
8.5 | 1.616 | 0.02437 | -0.14 | 66.3
9 | 1.576 | 0.02687 | -0.141 | 58.677
9.5 | 1.437 | 0.02982 | -0.143 | 48.192
10 | 0.973 | 0.03381 | -0.143 | 28.776
10.5 | 0.849 | 0.07539 | -0.085 | 11.263
11 | 0.868 | 0.08086 | -0.069 | 10.732
11.5 | 0.895 | 0.09569 | -0.07 | 9.348
12 | 0.921 | 0.09583 | -0.07 | 9.609
12.5 | 0.947 | 0.10187 | -0.07 | 9.3
13 | 0.977 | 0.1076 | -0.08 | 9.081
13.5 | 1.002 | 0.11129 | -0.077 | 9.005

## 64. Re 3M Mach 0.50 (2)
BIGFOIL.COM POLAR EXPORT
NACA67-716 a=0.5
NACA67-716 a=0.5 |  |  |  | Cl Max: | 1.2441 | at alpha= | 12 | deg
XFOIL ncrit=9 |  |  |  | L/D Max: | 105.749 | at alpha= | 1.5 | deg
Re: | 3000000 |  |  | Cd Min: | 0.20444 | at alpha= | -20 | deg
Mach: | 0.5 |  |  | Cl=0 at alpha= | -5.6845 | deg
|  |  |  | @ Cl=0.1, Cd= | 0.0083097
|  |  |  | @ Cl=0.4, Cd= | 0.006895
|  |  |  | @ Cl=0.6, Cd= | 0.0069277
alpha (deg) | Cl | Cd | Cm | Cl/Cd
-20 | -0.194 | 0.20444 | -0.1099 | -0.94893
-19.5 | -0.1722 | 0.19785 | -0.1143 | -0.87036
-19 | -0.152 | 0.19054 | -0.1186 | -0.79773
-18.5 | -0.131 | 0.18372 | -0.1228 | -0.71304
-18 | -0.1113 | 0.17663 | -0.1269 | -0.63013
-17.5 | -0.0924 | 0.16949 | -0.131 | -0.54516
-17 | -0.0746 | 0.16194 | -0.1351 | -0.46066
-16.5 | -0.0579 | 0.15408 | -0.1392 | -0.37578
-16 | -0.0418 | 0.14639 | -0.1432 | -0.28554
-15.5 | -0.0314 | 0.13763 | -0.1473 | -0.22815
-15 | -0.0178 | 0.12994 | -0.1514 | -0.13699
-14.5 | -0.02 | 0.1196 | -0.156 | -0.16722
-14 | -0.0053 | 0.1128 | -0.1599 | -0.046986
-13.5 | -0.0015 | 0.1045 | -0.1641 | -0.014354
-12.5 | 0.0269 | 0.09214 | -0.171 | 0.29195
-12 | 0.029 | 0.08457 | -0.1746 | 0.34291
-11.5 | 0.0452 | 0.07935 | -0.1774 | 0.56963
-11 | 0.0366 | 0.07122 | -0.1809 | 0.5139
-10.5 | 0.0455 | 0.06562 | -0.1836 | 0.69339
-10 | 0.0233 | 0.05681 | -0.1877 | 0.41014
-9.5 | 0.0036 | 0.04879 | -0.1929 | 0.073786
-9 | -0.0327 | 0.04121 | -0.1931 | -0.7935
-8.5 | -0.0751 | 0.03504 | -0.1859 | -2.1433
-8 | -0.1203 | 0.02819 | -0.1754 | -4.2675
-7.5 | -0.1834 | 0.01797 | -0.1616 | -10.2059
-7 | -0.1627 | 0.0133 | -0.1549 | -12.2331
-6.5 | -0.1057 | 0.01133 | -0.1522 | -9.3292
-6 | -0.0419 | 0.00989 | -0.1505 | -4.2366
-5.5 | 0.0245 | 0.00906 | -0.1493 | 2.7042
-5 | 0.0897 | 0.0084 | -0.1482 | 10.6786
-4.5 | 0.1524 | 0.00785 | -0.1468 | 19.414
-4 | 0.2145 | 0.00752 | -0.1456 | 28.5239
-3.5 | 0.2756 | 0.00724 | -0.1443 | 38.0663
-3 | 0.3335 | 0.00705 | -0.1426 | 47.305
-2.5 | 0.3919 | 0.00691 | -0.1412 | 56.7149
-2 | 0.4459 | 0.00681 | -0.139 | 65.4772
-1 | 0.5395 | 0.00676 | -0.1316 | 79.8077
-0.5 | 0.558 | 0.00678 | -0.122 | 82.3009
0 | 0.5791 | 0.00685 | -0.1132 | 84.5401
0.5 | 0.6033 | 0.00694 | -0.1054 | 86.9308
1 | 0.6327 | 0.00669 | -0.099 | 94.574
1.5 | 0.6493 | 0.00614 | -0.0899 | 105.7492
2 | 0.6924 | 0.00657 | -0.086 | 105.3881
2.5 | 0.7384 | 0.00699 | -0.0827 | 105.6366
3 | 0.7796 | 0.00752 | -0.0784 | 103.6702
3.5 | 0.8301 | 0.00797 | -0.0761 | 104.1531
4 | 0.8742 | 0.00854 | -0.0726 | 102.3653
4.5 | 0.9161 | 0.00921 | -0.0687 | 99.468
5 | 0.9635 | 0.00982 | -0.0658 | 98.1161
5.5 | 1 | 0.01076 | -0.061 | 92.9368
6 | 1.0334 | 0.01183 | -0.0557 | 87.3542
6.5 | 1.0367 | 0.01384 | -0.0457 | 74.9061
7 | 1.0317 | 0.01637 | -0.0351 | 63.0238
7.5 | 1.0254 | 0.01914 | -0.0249 | 53.5737
8 | 1.0292 | 0.02185 | -0.0168 | 47.103
8.5 | 1.0358 | 0.02464 | -0.0094 | 42.0373
9 | 1.0433 | 0.02763 | -0.0027 | 37.7597
9.5 | 1.053 | 0.03073 | 0.0032 | 34.2662
10 | 1.0657 | 0.03385 | 0.0086 | 31.483
10.5 | 1.0912 | 0.03709 | 0.0113 | 29.4203
11.5 | 1.1949 | 0.04392 | 0.0071 | 27.2063
12 | 1.2441 | 0.04767 | 0.0054 | 26.0982

## 65. Re 4M Mach 0.00 (1)
BIGFOIL.COM POLAR EXPORT
NACA67-716 a=0.5
NACA67-716 a=0.5 |  |  |  | Cl Max: | 1.709 | at alpha= | 13 | deg
JavaFoil+Calcfoil stall+Eppler ext transition |  |  |  | L/D Max: | 182.15 | at alpha= | 5 | deg
Re: | 4000000 |  |  | Cd Min: | 0.00477 | at alpha= | -0.5 | deg
Mach: | 0 |  |  | Cl=0 at alpha= | -4.6721 | deg
|  |  |  | @ Cl=0.1, Cd= | 0.0073426
|  |  |  | @ Cl=0.4, Cd= | 0.0071152
|  |  |  | @ Cl=0.6, Cd= | 0.0050398
alpha (deg) | Cl | Cd | Cm | Cl/Cd
-19.5 | -0.474 | 0.16522 | -0.029 | -2.872
-19 | -0.488 | 0.15817 | -0.03 | -3.087
-18.5 | -0.502 | 0.15224 | -0.031 | -3.295
-18 | -0.514 | 0.14502 | -0.031 | -3.547
-17.5 | -0.527 | 0.13602 | -0.032 | -3.872
-17 | -0.538 | 0.13051 | -0.033 | -4.121
-16.5 | -0.548 | 0.12333 | -0.033 | -4.441
-16 | -0.556 | 0.11841 | -0.034 | -4.696
-15.5 | -0.563 | 0.11292 | -0.034 | -4.984
-15 | -0.567 | 0.1057 | -0.035 | -5.368
-14.5 | -0.57 | 0.10114 | -0.036 | -5.636
-14 | -0.57 | 0.09556 | -0.037 | -5.964
-13.5 | -0.567 | 0.08871 | -0.038 | -6.394
-13 | -0.561 | 0.0835 | -0.039 | -6.722
-12.5 | -0.552 | 0.07863 | -0.04 | -7.021
-12 | -0.539 | 0.0737 | -0.041 | -7.318
-11.5 | -0.524 | 0.06875 | -0.043 | -7.616
-11 | -0.504 | 0.0641 | -0.044 | -7.862
-10.5 | -0.481 | 0.05961 | -0.046 | -8.071
-10 | -0.454 | 0.05569 | -0.048 | -8.157
-9.5 | -0.426 | 0.05002 | -0.051 | -8.518
-9 | -0.394 | 0.04555 | -0.054 | -8.643
-8.5 | -0.425 | 0.00933 | -0.081 | -45.593
-8 | -0.379 | 0.00879 | -0.083 | -43.128
-7.5 | -0.329 | 0.00813 | -0.085 | -40.395
-7 | -0.274 | 0.00695 | -0.086 | -39.39
-6.5 | -0.217 | 0.00685 | -0.087 | -31.708
-6 | -0.16 | 0.0075 | -0.088 | -21.259
-5.5 | -0.1 | 0.00778 | -0.089 | -12.898
-5 | -0.04 | 0.00762 | -0.091 | -5.282
-4.5 | 0.021 | 0.00751 | -0.092 | 2.734
-4 | 0.082 | 0.00736 | -0.093 | 11.118
-3.5 | 0.144 | 0.0073 | -0.094 | 19.666
-3 | 0.206 | 0.0072 | -0.095 | 28.579
-2.5 | 0.268 | 0.0072 | -0.097 | 37.239
-2 | 0.33 | 0.00712 | -0.098 | 46.433
-1.5 | 0.394 | 0.00712 | -0.099 | 55.358
-1 | 0.456 | 0.00707 | -0.1 | 64.541
-0.5 | 0.519 | 0.00477 | -0.101 | 108.61
0 | 0.573 | 0.005 | -0.103 | 114.743
0.5 | 0.634 | 0.00509 | -0.104 | 124.665
1 | 0.695 | 0.00522 | -0.105 | 133.239
1.5 | 0.756 | 0.00534 | -0.106 | 141.623
2 | 0.816 | 0.00545 | -0.108 | 149.69
2.5 | 0.877 | 0.00559 | -0.109 | 156.977
3 | 0.937 | 0.00575 | -0.11 | 163.055
3.5 | 0.997 | 0.00591 | -0.111 | 168.67
4 | 1.057 | 0.00607 | -0.113 | 174.049
4.5 | 1.109 | 0.00622 | -0.114 | 178.203
5 | 1.166 | 0.0064 | -0.115 | 182.15
5.5 | 1.221 | 0.00745 | -0.116 | 163.79
6 | 1.275 | 0.0085 | -0.117 | 150.029
6.5 | 1.328 | 0.01001 | -0.118 | 132.673
7 | 1.379 | 0.01131 | -0.119 | 121.96
7.5 | 1.428 | 0.01342 | -0.12 | 106.347
8 | 1.474 | 0.01582 | -0.121 | 93.129
8.5 | 1.516 | 0.01648 | -0.123 | 92.012
9 | 1.556 | 0.01716 | -0.124 | 90.654
9.5 | 1.591 | 0.01778 | -0.125 | 89.47
10 | 1.622 | 0.01855 | -0.126 | 87.444
10.5 | 1.649 | 0.01948 | -0.127 | 84.657
11 | 1.671 | 0.0207 | -0.128 | 80.745
11.5 | 1.688 | 0.02172 | -0.129 | 77.749
12 | 1.7 | 0.02279 | -0.13 | 74.624
12.5 | 1.707 | 0.02407 | -0.131 | 70.941
13 | 1.709 | 0.0251 | -0.132 | 68.107
13.5 | 1.706 | 0.02645 | -0.133 | 64.499
14 | 1.698 | 0.02777 | -0.134 | 61.149
14.5 | 1.685 | 0.02912 | -0.135 | 57.865
15 | 1.662 | 0.03071 | -0.136 | 54.122
15.5 | 1.633 | 0.0323 | -0.137 | 50.574
16 | 1.601 | 0.03395 | -0.138 | 47.168
16.5 | 1.565 | 0.03578 | -0.139 | 43.732
17 | 1.526 | 0.03773 | -0.14 | 40.434
17.5 | 1.483 | 0.03989 | -0.14 | 37.187
18 | 1.439 | 0.04177 | -0.141 | 34.454

## 66. Re 4M Mach 0.00 (2)
BIGFOIL.COM POLAR EXPORT
NACA67-716 a=0.5
NACA67-716 a=0.5 |  |  |  | Cl Max: | 1.5682 | at alpha= | 20 | deg
XFOIL ncrit=9 |  |  |  | L/D Max: | 177.842 | at alpha= | 2.5 | deg
Re: | 4000000 |  |  | Cd Min: | 0.06895 | at alpha= | 20 | deg
Mach: | 0 |  |  | Cl=0 at alpha= | -5.3663 | deg
|  |  |  | @ Cl=0.1, Cd= | 0.0065207
|  |  |  | @ Cl=0.4, Cd= | 0.0057612
|  |  |  | @ Cl=0.6, Cd= | 0.0048433
alpha (deg) | Cl | Cd | Cm | Cl/Cd
-18.5 | -0.8712 | 0.04068 | -0.1607 | -21.4159
-18 | -0.9363 | 0.03214 | -0.1584 | -29.1319
-17.5 | -0.9521 | 0.02845 | -0.1539 | -33.4657
-17 | -0.9595 | 0.02552 | -0.1486 | -37.598
-16.5 | -0.9543 | 0.02331 | -0.1437 | -40.9395
-16 | -0.9436 | 0.02141 | -0.1387 | -44.0729
-15.5 | -0.9269 | 0.01979 | -0.1341 | -46.8368
-15 | -0.9037 | 0.01851 | -0.13 | -48.8223
-14.5 | -0.8782 | 0.01733 | -0.1259 | -50.6751
-14 | -0.8555 | 0.01582 | -0.1212 | -54.0771
-13.5 | -0.822 | 0.01468 | -0.1183 | -55.9946
-13 | -0.7804 | 0.01389 | -0.1166 | -56.1843
-12.5 | -0.7384 | 0.0129 | -0.115 | -57.2403
-12 | -0.6923 | 0.01216 | -0.1141 | -56.9326
-11.5 | -0.6446 | 0.0115 | -0.1133 | -56.0522
-11 | -0.5969 | 0.0107 | -0.1126 | -55.785
-10.5 | -0.5485 | 0.00992 | -0.112 | -55.2923
-10 | -0.4963 | 0.00962 | -0.112 | -51.5904
-9.5 | -0.4446 | 0.00922 | -0.1118 | -48.2213
-9 | -0.3919 | 0.00895 | -0.1118 | -43.7877
-8.5 | -0.3381 | 0.00867 | -0.112 | -38.9965
-8 | -0.2841 | 0.0084 | -0.1123 | -33.8214
-7.5 | -0.2299 | 0.00814 | -0.1126 | -28.2432
-7 | -0.1766 | 0.00774 | -0.1126 | -22.8165
-6.5 | -0.1228 | 0.00744 | -0.1128 | -16.5054
-6 | -0.0689 | 0.0072 | -0.113 | -9.5694
-5.5 | -0.0146 | 0.00701 | -0.1132 | -2.0827
-5 | 0.04 | 0.00677 | -0.1136 | 5.9084
-4.5 | 0.0945 | 0.00654 | -0.1138 | 14.4495
-4 | 0.1487 | 0.00635 | -0.1141 | 23.4173
-3.5 | 0.2022 | 0.0062 | -0.1142 | 32.6129
-3 | 0.2575 | 0.00605 | -0.1146 | 42.562
-2.5 | 0.3122 | 0.00591 | -0.115 | 52.8257
-2 | 0.3658 | 0.00583 | -0.1151 | 62.7444
-1.5 | 0.4205 | 0.00572 | -0.1155 | 73.514
-1 | 0.4724 | 0.00562 | -0.1152 | 84.0569
-0.5 | 0.522 | 0.00539 | -0.1146 | 96.846
0 | 0.568 | 0.00511 | -0.1133 | 111.1546
0.5 | 0.61 | 0.00476 | -0.1112 | 128.1513
1 | 0.6392 | 0.00392 | -0.1064 | 163.0612
2 | 0.7334 | 0.00417 | -0.1039 | 175.8753
2.5 | 0.7665 | 0.00431 | -0.0995 | 177.8422
3 | 0.8018 | 0.00455 | -0.0957 | 176.2198
3.5 | 0.838 | 0.00485 | -0.0923 | 172.7835
4 | 0.8715 | 0.00523 | -0.0884 | 166.6348
4.5 | 0.9068 | 0.00563 | -0.085 | 161.0657
5 | 0.9353 | 0.00619 | -0.0803 | 151.0985
5.5 | 0.9478 | 0.00716 | -0.0727 | 132.3743
6 | 0.9439 | 0.0087 | -0.0623 | 108.4943
6.5 | 0.9539 | 0.01 | -0.0549 | 95.39
7 | 0.9615 | 0.01154 | -0.0474 | 83.3189
7.5 | 0.9768 | 0.01291 | -0.0415 | 75.6623
8 | 0.9944 | 0.01433 | -0.0362 | 69.3929
8.5 | 1.0093 | 0.0159 | -0.0307 | 63.478
9 | 1.0302 | 0.01735 | -0.0264 | 59.3775
9.5 | 1.05 | 0.01887 | -0.022 | 55.6439
10 | 1.0661 | 0.02061 | -0.0172 | 51.7273
10.5 | 1.0955 | 0.02203 | -0.015 | 49.7276
11 | 1.1499 | 0.02374 | -0.0187 | 48.4372
11.5 | 1.2069 | 0.02543 | -0.0228 | 47.4597
12 | 1.2622 | 0.02713 | -0.0267 | 46.5241
14 | 1.3802 | 0.03397 | -0.0203 | 40.63
14.5 | 1.4048 | 0.03596 | -0.0183 | 39.0656
15 | 1.4272 | 0.03815 | -0.0163 | 37.4102
15.5 | 1.4487 | 0.04045 | -0.0143 | 35.8146
16 | 1.4681 | 0.04295 | -0.0123 | 34.1816
16.5 | 1.4867 | 0.04556 | -0.0105 | 32.6317
17 | 1.5035 | 0.04838 | -0.0086 | 31.0769
17.5 | 1.519 | 0.05135 | -0.0069 | 29.5813
18 | 1.5347 | 0.05427 | -0.0052 | 28.279
18.5 | 1.5447 | 0.05772 | -0.0034 | 26.762
19 | 1.5524 | 0.06144 | -0.0016 | 25.2669
19.5 | 1.5599 | 0.0652 | 0 | 23.9248
20 | 1.5682 | 0.06895 | 0.0013 | 22.744

## 67. Re 4M Mach 0.10 (1)
BIGFOIL.COM POLAR EXPORT
NACA67-716 a=0.5
NACA67-716 a=0.5 |  |  |  | Cl Max: | 1.701 | at alpha= | 12.5 | deg
JavaFoil+Calcfoil stall+Eppler ext transition |  |  |  | L/D Max: | 182.102 | at alpha= | 5 | deg
Re: | 4000000 |  |  | Cd Min: | 0.00481 | at alpha= | -0.5 | deg
Mach: | 0.1 |  |  | Cl=0 at alpha= | -4.6721 | deg
|  |  |  | @ Cl=0.1, Cd= | 0.0074339
|  |  |  | @ Cl=0.4, Cd= | 0.0071256
|  |  |  | @ Cl=0.6, Cd= | 0.0050711
alpha (deg) | Cl | Cd | Cm | Cl/Cd
-19 | -0.441 | 0.16392 | -0.03 | -2.691
-18.5 | -0.457 | 0.15353 | -0.03 | -2.977
-18 | -0.473 | 0.14761 | -0.031 | -3.201
-17.5 | -0.488 | 0.1387 | -0.032 | -3.516
-17 | -0.502 | 0.13175 | -0.032 | -3.808
-16.5 | -0.515 | 0.12583 | -0.033 | -4.091
-16 | -0.526 | 0.11831 | -0.034 | -4.448
-15.5 | -0.536 | 0.11347 | -0.034 | -4.723
-15 | -0.544 | 0.10762 | -0.035 | -5.052
-14.5 | -0.549 | 0.10188 | -0.036 | -5.391
-14 | -0.552 | 0.0967 | -0.036 | -5.708
-13.5 | -0.552 | 0.09 | -0.038 | -6.134
-13 | -0.549 | 0.0848 | -0.039 | -6.472
-12.5 | -0.542 | 0.07945 | -0.04 | -6.822
-12 | -0.531 | 0.075 | -0.04 | -7.083
-11.5 | -0.517 | 0.0696 | -0.042 | -7.433
-11 | -0.499 | 0.06494 | -0.044 | -7.691
-10.5 | -0.478 | 0.06046 | -0.045 | -7.901
-10 | -0.452 | 0.05673 | -0.047 | -7.965
-9.5 | -0.424 | 0.05118 | -0.05 | -8.289
-9 | -0.392 | 0.04721 | -0.053 | -8.301
-8.5 | -0.424 | 0.00967 | -0.081 | -43.855
-8 | -0.38 | 0.00884 | -0.083 | -42.976
-7.5 | -0.329 | 0.00815 | -0.085 | -40.413
-7 | -0.275 | 0.00698 | -0.086 | -39.332
-6.5 | -0.218 | 0.00689 | -0.088 | -31.642
-6 | -0.16 | 0.00679 | -0.089 | -23.562
-5.5 | -0.101 | 0.00777 | -0.09 | -12.965
-5 | -0.04 | 0.00764 | -0.091 | -5.292
-4.5 | 0.021 | 0.00761 | -0.092 | 2.709
-4 | 0.082 | 0.00746 | -0.093 | 11.026
-3.5 | 0.144 | 0.00737 | -0.095 | 19.585
-3 | 0.207 | 0.00729 | -0.096 | 28.363
-2.5 | 0.269 | 0.0072 | -0.097 | 37.434
-2 | 0.332 | 0.00711 | -0.098 | 46.68
-1.5 | 0.396 | 0.00713 | -0.099 | 55.578
-1 | 0.459 | 0.00706 | -0.101 | 64.94
-0.5 | 0.521 | 0.00481 | -0.102 | 108.321
0 | 0.576 | 0.00502 | -0.103 | 114.83
0.5 | 0.637 | 0.00515 | -0.104 | 123.85
1 | 0.698 | 0.00524 | -0.106 | 133.299
1.5 | 0.759 | 0.00535 | -0.107 | 141.858
2 | 0.82 | 0.00547 | -0.108 | 149.872
2.5 | 0.881 | 0.00561 | -0.109 | 157.137
3 | 0.942 | 0.00577 | -0.111 | 163.309
3.5 | 1.002 | 0.00593 | -0.112 | 168.968
4 | 1.063 | 0.0061 | -0.113 | 174.256
4.5 | 1.114 | 0.00626 | -0.114 | 177.851
5 | 1.171 | 0.00643 | -0.116 | 182.102
5.5 | 1.226 | 0.00756 | -0.117 | 162.166
6 | 1.281 | 0.0086 | -0.118 | 149.019
6.5 | 1.334 | 0.01012 | -0.119 | 131.794
7 | 1.385 | 0.01148 | -0.12 | 120.709
7.5 | 1.434 | 0.0136 | -0.121 | 105.413
8 | 1.48 | 0.01598 | -0.122 | 92.609
8.5 | 1.522 | 0.01663 | -0.123 | 91.496
9 | 1.561 | 0.01731 | -0.124 | 90.143
9.5 | 1.595 | 0.01797 | -0.125 | 88.79
10 | 1.626 | 0.01874 | -0.127 | 86.756
10.5 | 1.651 | 0.02006 | -0.128 | 82.308
11 | 1.672 | 0.02095 | -0.129 | 79.795
11.5 | 1.687 | 0.02204 | -0.13 | 76.558
12 | 1.697 | 0.02329 | -0.131 | 72.876
12.5 | 1.701 | 0.02446 | -0.132 | 69.575
13 | 1.7 | 0.02562 | -0.133 | 66.37
13.5 | 1.694 | 0.02696 | -0.134 | 62.831
14 | 1.682 | 0.02826 | -0.135 | 59.511
14.5 | 1.664 | 0.0298 | -0.136 | 55.852
15 | 1.637 | 0.03106 | -0.137 | 52.695
15.5 | 1.603 | 0.03302 | -0.138 | 48.541
16 | 1.565 | 0.03481 | -0.139 | 44.954
16.5 | 1.523 | 0.03662 | -0.139 | 41.589
17 | 1.478 | 0.03874 | -0.14 | 38.139
17.5 | 1.429 | 0.04131 | -0.141 | 34.598

## 68. Re 4M Mach 0.10 (2)
BIGFOIL.COM POLAR EXPORT
NACA67-716 a=0.5
NACA67-716 a=0.5 |  |  |  | Cl Max: | 1.5619 | at alpha= | 20 | deg
XFOIL ncrit=9 |  |  |  | L/D Max: | 175.505 | at alpha= | 2.5 | deg
Re: | 4000000 |  |  | Cd Min: | 0.15828 | at alpha= | -19.5 | deg
Mach: | 0.1 |  |  | Cl=0 at alpha= | -5.3748 | deg
|  |  |  | @ Cl=0.1, Cd= | 0.006546
|  |  |  | @ Cl=0.4, Cd= | 0.0057828
|  |  |  | @ Cl=0.6, Cd= | 0.004908
alpha (deg) | Cl | Cd | Cm | Cl/Cd
-19.5 | -0.2838 | 0.15828 | -0.0992 | -1.793
-19 | -0.2745 | 0.15103 | -0.1036 | -1.8175
-18.5 | -0.2702 | 0.14281 | -0.1081 | -1.892
-18 | -0.2668 | 0.13452 | -0.1127 | -1.9833
-17.5 | -0.8554 | 0.03554 | -0.163 | -24.0687
-17 | -0.899 | 0.02975 | -0.1579 | -30.2185
-16.5 | -0.9137 | 0.02627 | -0.1521 | -34.7811
-16 | -0.9164 | 0.02356 | -0.1462 | -38.8964
-15.5 | -0.9094 | 0.0214 | -0.1406 | -42.4953
-15 | -0.8914 | 0.01983 | -0.1358 | -44.9521
-14.5 | -0.8704 | 0.01837 | -0.1311 | -47.3816
-14 | -0.8505 | 0.01673 | -0.1258 | -50.8368
-13.5 | -0.822 | 0.01541 | -0.1219 | -53.342
-13 | -0.7818 | 0.0145 | -0.1197 | -53.9172
-12.5 | -0.7415 | 0.01332 | -0.1177 | -55.6682
-12 | -0.696 | 0.01247 | -0.1164 | -55.814
-11.5 | -0.6482 | 0.01176 | -0.1154 | -55.119
-11 | -0.5997 | 0.011 | -0.1146 | -54.5182
-10.5 | -0.5523 | 0.01 | -0.1137 | -55.23
-10 | -0.4995 | 0.00969 | -0.1136 | -51.548
-9.5 | -0.4471 | 0.00931 | -0.1134 | -48.0236
-9 | -0.394 | 0.00901 | -0.1133 | -43.7292
-8.5 | -0.3397 | 0.00873 | -0.1134 | -38.9118
-8 | -0.2853 | 0.00845 | -0.1136 | -33.7633
-7.5 | -0.2306 | 0.00818 | -0.1138 | -28.1907
-7 | -0.1768 | 0.00779 | -0.1138 | -22.6958
-6.5 | -0.1227 | 0.00748 | -0.1139 | -16.4037
-6 | -0.0685 | 0.00723 | -0.114 | -9.4744
-5.5 | -0.0138 | 0.00703 | -0.1143 | -1.963
-5 | 0.0413 | 0.0068 | -0.1146 | 6.0735
-4.5 | 0.096 | 0.00656 | -0.1148 | 14.6341
-4 | 0.1504 | 0.00637 | -0.115 | 23.6107
-3.5 | 0.2044 | 0.00621 | -0.1151 | 32.9147
-3 | 0.2599 | 0.00606 | -0.1155 | 42.8878
-2.5 | 0.3146 | 0.00593 | -0.1158 | 53.0523
-2 | 0.3687 | 0.00584 | -0.1159 | 63.1336
-1.5 | 0.4234 | 0.00574 | -0.1162 | 73.7631
-1 | 0.4756 | 0.00564 | -0.116 | 84.3262
-0.5 | 0.525 | 0.00542 | -0.1152 | 96.8635
0 | 0.5712 | 0.00514 | -0.1139 | 111.1284
0.5 | 0.6134 | 0.0048 | -0.1117 | 127.7917
1 | 0.6418 | 0.00394 | -0.1068 | 162.8934
1.5 | 0.6888 | 0.00407 | -0.1054 | 169.2383
2 | 0.7336 | 0.00419 | -0.1035 | 175.0835
2.5 | 0.7652 | 0.00436 | -0.0988 | 175.5046
3 | 0.8013 | 0.00461 | -0.0951 | 173.8178
3.5 | 0.8385 | 0.0049 | -0.0918 | 171.1224
4 | 0.8725 | 0.00529 | -0.088 | 164.9338
4.5 | 0.9078 | 0.00571 | -0.0845 | 158.9842
5 | 0.937 | 0.00627 | -0.08 | 149.4418
5.5 | 0.9504 | 0.00723 | -0.0725 | 131.4523
6 | 0.9452 | 0.00883 | -0.0618 | 107.0442
6.5 | 0.9552 | 0.01014 | -0.0543 | 94.2012
7 | 0.9628 | 0.01171 | -0.0468 | 82.2203
8 | 0.9955 | 0.01455 | -0.0355 | 68.4192
8.5 | 1.0102 | 0.01614 | -0.0299 | 62.5898
9.5 | 1.0506 | 0.01918 | -0.0211 | 54.7758
10 | 1.0663 | 0.02098 | -0.0163 | 50.8246
10.5 | 1.0953 | 0.02249 | -0.0139 | 48.7016
11 | 1.1506 | 0.02419 | -0.0177 | 47.5651
11.5 | 1.2081 | 0.02589 | -0.0218 | 46.6628
12 | 1.2625 | 0.02775 | -0.0255 | 45.4955
14 | 1.3808 | 0.03477 | -0.0189 | 39.7124
14.5 | 1.4044 | 0.03687 | -0.0168 | 38.0906
15 | 1.4271 | 0.03909 | -0.0148 | 36.5081
15.5 | 1.4481 | 0.04152 | -0.0127 | 34.8772
16 | 1.4666 | 0.04415 | -0.0106 | 33.2186
16.5 | 1.485 | 0.04684 | -0.0087 | 31.7037
17 | 1.5013 | 0.04976 | -0.0068 | 30.1708
17.5 | 1.5176 | 0.05275 | -0.0051 | 28.7697
18 | 1.5301 | 0.05601 | -0.0032 | 27.3183
18.5 | 1.5387 | 0.05968 | -0.0013 | 25.7825
19 | 1.5479 | 0.06336 | 0.0004 | 24.4302
19.5 | 1.5544 | 0.06726 | 0.0021 | 23.1103
20 | 1.5619 | 0.0712 | 0.0033 | 21.9368

## 69. Re 4M Mach 0.25 (1)
BIGFOIL.COM POLAR EXPORT
NACA67-716 a=0.5
NACA67-716 a=0.5 |  |  |  | Cl Max: | 1.667 | at alpha= | 11.5 | deg
JavaFoil+Calcfoil stall+Eppler ext transition |  |  |  | L/D Max: | 178.128 | at alpha= | 5 | deg
Re: | 4000000 |  |  | Cd Min: | 0.00491 | at alpha= | -0.5 | deg
Mach: | 0.25 |  |  | Cl=0 at alpha= | -4.6693 | deg
|  |  |  | @ Cl=0.1, Cd= | 0.00757
|  |  |  | @ Cl=0.4, Cd= | 0.0072889
|  |  |  | @ Cl=0.6, Cd= | 0.0051586
alpha (deg) | Cl | Cd | Cm | Cl/Cd
-16.5 | -0.183 | 0.14022 | -0.032 | -1.302
-16 | -0.239 | 0.13126 | -0.033 | -1.822
-15.5 | -0.286 | 0.12783 | -0.033 | -2.235
-15 | -0.327 | 0.11714 | -0.034 | -2.788
-14.5 | -0.363 | 0.11179 | -0.035 | -3.243
-14 | -0.394 | 0.10495 | -0.036 | -3.752
-13.5 | -0.42 | 0.09786 | -0.037 | -4.29
-13 | -0.44 | 0.09133 | -0.038 | -4.822
-12.5 | -0.455 | 0.0847 | -0.038 | -5.372
-12 | -0.463 | 0.07928 | -0.039 | -5.845
-11.5 | -0.465 | 0.0745 | -0.04 | -6.248
-11 | -0.461 | 0.06909 | -0.042 | -6.679
-10.5 | -0.451 | 0.06463 | -0.044 | -6.977
-10 | -0.433 | 0.0614 | -0.044 | -7.06
-9.5 | -0.411 | 0.05716 | -0.046 | -7.192
-9 | -0.384 | 0.05261 | -0.048 | -7.295
-8.5 | -0.352 | 0.04781 | -0.052 | -7.369
-8 | -0.33 | 0.0315 | -0.067 | -10.468
-7.5 | -0.333 | 0.00881 | -0.087 | -37.752
-7 | -0.279 | 0.0082 | -0.089 | -34.009
-6.5 | -0.222 | 0.00664 | -0.089 | -33.419
-6 | -0.163 | 0.00686 | -0.091 | -23.752
-5.5 | -0.103 | 0.0068 | -0.092 | -15.107
-5 | -0.041 | 0.00717 | -0.093 | -5.769
-4.5 | 0.021 | 0.00774 | -0.095 | 2.731
-4 | 0.084 | 0.00759 | -0.096 | 11.108
-3.5 | 0.148 | 0.00751 | -0.097 | 19.721
-3 | 0.212 | 0.00738 | -0.098 | 28.759
-2.5 | 0.277 | 0.00738 | -0.1 | 37.502
-2 | 0.341 | 0.00728 | -0.101 | 46.876
-1.5 | 0.407 | 0.00729 | -0.102 | 55.86
-1 | 0.471 | 0.00723 | -0.103 | 65.19
-0.5 | 0.536 | 0.00491 | -0.105 | 109.043
0 | 0.591 | 0.00514 | -0.106 | 115.101
0.5 | 0.654 | 0.00527 | -0.107 | 124.102
1 | 0.717 | 0.00537 | -0.108 | 133.487
1.5 | 0.78 | 0.00551 | -0.11 | 141.469
2 | 0.842 | 0.00564 | -0.111 | 149.34
2.5 | 0.904 | 0.00578 | -0.112 | 156.448
3 | 0.967 | 0.00594 | -0.114 | 162.733
3.5 | 1.029 | 0.00611 | -0.115 | 168.428
4 | 1.091 | 0.00629 | -0.116 | 173.521
4.5 | 1.143 | 0.00648 | -0.117 | 176.359
5 | 1.201 | 0.00674 | -0.119 | 178.128
5.5 | 1.257 | 0.00822 | -0.12 | 152.924
6 | 1.313 | 0.00905 | -0.121 | 145.016
6.5 | 1.367 | 0.01079 | -0.122 | 126.714
7 | 1.418 | 0.01233 | -0.123 | 114.98
7.5 | 1.465 | 0.0159 | -0.124 | 92.141
8 | 1.511 | 0.01686 | -0.125 | 89.649
8.5 | 1.551 | 0.01753 | -0.126 | 88.504
9 | 1.587 | 0.01832 | -0.128 | 86.621
9.5 | 1.617 | 0.01914 | -0.129 | 84.477
10 | 1.64 | 0.02018 | -0.13 | 81.294
10.5 | 1.657 | 0.02161 | -0.131 | 76.655
11 | 1.666 | 0.02269 | -0.132 | 73.41
11.5 | 1.667 | 0.024 | -0.133 | 69.453
12 | 1.659 | 0.02543 | -0.134 | 65.263
12.5 | 1.643 | 0.0269 | -0.135 | 61.075
13 | 1.618 | 0.02846 | -0.136 | 56.843
13.5 | 1.583 | 0.02994 | -0.137 | 52.882
14 | 1.54 | 0.03208 | -0.138 | 47.989
14.5 | 1.487 | 0.03401 | -0.139 | 43.728
15 | 1.417 | 0.03616 | -0.14 | 39.19
15.5 | 1.337 | 0.03846 | -0.141 | 34.774
16 | 1.248 | 0.04189 | -0.141 | 29.792
16.5 | 1.149 | 0.04688 | -0.141 | 24.504

## 70. Re 4M Mach 0.25 (2)
BIGFOIL.COM POLAR EXPORT
NACA67-716 a=0.5
NACA67-716 a=0.5 |  |  |  | Cl Max: | 1.5187 | at alpha= | 20 | deg
XFOIL ncrit=9 |  |  |  | L/D Max: | 165.995 | at alpha= | 1.5 | deg
Re: | 4000000 |  |  | Cd Min: | 0.15442 | at alpha= | -18.5 | deg
Mach: | 0.25 |  |  | Cl=0 at alpha= | -5.4238 | deg
|  |  |  | @ Cl=0.1, Cd= | 0.0066809
|  |  |  | @ Cl=0.4, Cd= | 0.0058897
|  |  |  | @ Cl=0.6, Cd= | 0.0052347
alpha (deg) | Cl | Cd | Cm | Cl/Cd
-18.5 | -0.225 | 0.15442 | -0.109 | -1.4571
-18 | -0.2237 | 0.14506 | -0.1137 | -1.5421
-17.5 | -0.2154 | 0.13757 | -0.118 | -1.5657
-17 | -0.2083 | 0.12996 | -0.1223 | -1.6028
-16.5 | -0.2084 | 0.12117 | -0.1269 | -1.7199
-16 | -0.2031 | 0.11365 | -0.1312 | -1.7871
-15.5 | -0.2259 | 0.10156 | -0.1373 | -2.2243
-15 | -0.2182 | 0.09515 | -0.141 | -2.2932
-14.5 | -0.3127 | 0.07438 | -0.1515 | -4.2041
-14 | -0.7048 | 0.0278 | -0.1621 | -25.3525
-13.5 | -0.7521 | 0.02236 | -0.1506 | -33.636
-13 | -0.7492 | 0.01986 | -0.1426 | -37.7241
-12.5 | -0.7393 | 0.01707 | -0.1355 | -43.3099
-12 | -0.706 | 0.01516 | -0.1314 | -46.5699
-11.5 | -0.6656 | 0.01353 | -0.1283 | -49.1944
-11 | -0.6176 | 0.01244 | -0.1262 | -49.6463
-10.5 | -0.5667 | 0.01152 | -0.1245 | -49.1927
-10 | -0.5146 | 0.01065 | -0.1232 | -48.3192
-9.5 | -0.4622 | 0.0098 | -0.1221 | -47.1633
-9 | -0.4056 | 0.00946 | -0.1215 | -42.8753
-8.5 | -0.3488 | 0.00909 | -0.1211 | -38.3718
-8 | -0.2916 | 0.00877 | -0.1209 | -33.2497
-7.5 | -0.2346 | 0.00843 | -0.1207 | -27.8292
-7 | -0.1775 | 0.00813 | -0.1205 | -21.8327
-6.5 | -0.1218 | 0.0077 | -0.1202 | -15.8182
-6 | -0.0658 | 0.00742 | -0.12 | -8.8679
-5.5 | -0.0087 | 0.00715 | -0.1201 | -1.2168
-5 | 0.0484 | 0.00692 | -0.1202 | 6.9942
-4.5 | 0.1045 | 0.00666 | -0.1202 | 15.6907
-4 | 0.1602 | 0.00648 | -0.1201 | 24.7222
-3.5 | 0.2164 | 0.00629 | -0.1202 | 34.4038
-3 | 0.2728 | 0.00612 | -0.1203 | 44.5752
-2.5 | 0.3278 | 0.00601 | -0.1202 | 54.5424
-2 | 0.3844 | 0.00591 | -0.1204 | 65.0423
-1.5 | 0.4381 | 0.00584 | -0.1201 | 75.0171
-1 | 0.4927 | 0.00574 | -0.12 | 85.8362
-0.5 | 0.542 | 0.00557 | -0.1188 | 97.307
0 | 0.5865 | 0.00534 | -0.1167 | 109.8315
0.5 | 0.6288 | 0.00501 | -0.1142 | 125.509
1 | 0.6525 | 0.00405 | -0.1079 | 161.1111
1.5 | 0.6922 | 0.00417 | -0.1045 | 165.9952
2 | 0.725 | 0.00438 | -0.0996 | 165.5251
3 | 0.7984 | 0.00498 | -0.0919 | 160.3213
3.5 | 0.8397 | 0.00528 | -0.0892 | 159.0341
4 | 0.8766 | 0.0057 | -0.0856 | 153.7895
4.5 | 0.9121 | 0.00619 | -0.0819 | 147.3506
5 | 0.9428 | 0.00681 | -0.0773 | 138.4435
5.5 | 0.9609 | 0.00775 | -0.0704 | 123.9871
6 | 0.9579 | 0.00939 | -0.06 | 102.0128
6.5 | 0.9634 | 0.01094 | -0.0515 | 88.0622
7 | 0.9704 | 0.01264 | -0.0437 | 76.7722
7.5 | 0.9814 | 0.0143 | -0.0368 | 68.6294
8 | 0.9989 | 0.01588 | -0.0313 | 62.903
9.5 | 1.0518 | 0.02108 | -0.016 | 49.8956
10 | 1.0675 | 0.0231 | -0.0111 | 46.2121
10.5 | 1.0959 | 0.02484 | -0.0084 | 44.1184
11 | 1.1519 | 0.02677 | -0.0119 | 43.0295
11.5 | 1.2086 | 0.02887 | -0.0157 | 41.8635
12 | 1.2652 | 0.03085 | -0.0192 | 41.0113
12.5 | 1.315 | 0.03314 | -0.0218 | 39.6801
14 | 1.3805 | 0.03937 | -0.0114 | 35.0648
14.5 | 1.403 | 0.04191 | -0.009 | 33.4765
15 | 1.424 | 0.04458 | -0.0065 | 31.9426
15.5 | 1.4433 | 0.04747 | -0.0042 | 30.4045
16 | 1.4576 | 0.05083 | -0.0016 | 28.676
16.5 | 1.4751 | 0.05399 | 0.0005 | 27.3217
17 | 1.4895 | 0.0574 | 0.0026 | 25.9495
17.5 | 1.5006 | 0.06115 | 0.0048 | 24.5397
18 | 1.5038 | 0.06564 | 0.0072 | 22.9098
18.5 | 1.5094 | 0.06999 | 0.0092 | 21.5659
19 | 1.5172 | 0.07436 | 0.0105 | 20.4034
19.5 | 1.5177 | 0.07966 | 0.0117 | 19.0522
20 | 1.5187 | 0.08517 | 0.0122 | 17.8314

## 71. Re 4M Mach 0.50 (1)
BIGFOIL.COM POLAR EXPORT
NACA67-716 a=0.5
NACA67-716 a=0.5 |  |  |  | Cl Max: | 1.618 | at alpha= | 8.5 | deg
JavaFoil+Calcfoil stall+Eppler ext transition |  |  |  | L/D Max: | 170.231 | at alpha= | 4.5 | deg
Re: | 4000000 |  |  | Cd Min: | 0.00577 | at alpha= | 0 | deg
Mach: | 0.5 |  |  | Cl=0 at alpha= | -4.6691 | deg
|  |  |  | @ Cl=0.1, Cd= | 0.0079942
|  |  |  | @ Cl=0.4, Cd= | 0.0073944
|  |  |  | @ Cl=0.6, Cd= | 0.0068358
alpha (deg) | Cl | Cd | Cm | Cl/Cd
-20 | -0.867 | 0.16382 | -0.037 | -5.291
-19.5 | -0.84 | 0.15982 | -0.039 | -5.259
-19 | -0.812 | 0.15259 | -0.039 | -5.321
-18.5 | -0.782 | 0.14814 | -0.038 | -5.28
-18 | -0.754 | 0.14311 | -0.038 | -5.268
-17.5 | -0.726 | 0.13736 | -0.039 | -5.285
-17 | -0.698 | 0.13628 | -0.039 | -5.122
-16.5 | -0.67 | 0.13211 | -0.04 | -5.072
-16 | -0.642 | 0.12419 | -0.041 | -5.171
-15.5 | -0.614 | 0.12134 | -0.041 | -5.06
-15 | -0.585 | 0.1149 | -0.04 | -5.089
-14.5 | -0.556 | 0.11097 | -0.04 | -5.014
-14 | -0.528 | 0.10871 | -0.041 | -4.861
-13.5 | -0.5 | 0.10498 | -0.042 | -4.765
-13 | -0.472 | 0.10138 | -0.042 | -4.657
-12.5 | -0.444 | 0.09524 | -0.043 | -4.661
-12 | -0.416 | 0.09351 | -0.043 | -4.444
-11.5 | -0.387 | 0.0859 | -0.043 | -4.503
-11 | -0.359 | 0.07804 | -0.043 | -4.596
-10.5 | -0.33 | 0.06976 | -0.044 | -4.736
-10 | -0.302 | 0.06407 | -0.045 | -4.717
-9.5 | -0.273 | 0.07332 | -0.043 | -3.73
-9 | -0.245 | 0.06404 | -0.044 | -3.829
-8.5 | -0.217 | 0.05781 | -0.046 | -3.756
-8 | -0.189 | 0.05527 | -0.048 | -3.419
-7.5 | -0.22 | 0.05284 | -0.047 | -4.165
-7 | -0.219 | 0.04772 | -0.05 | -4.583
-6.5 | -0.184 | 0.04287 | -0.054 | -4.3
-6 | -0.171 | 0.0088 | -0.1 | -19.45
-5.5 | -0.11 | 0.00857 | -0.102 | -12.839
-5 | -0.045 | 0.00836 | -0.103 | -5.36
-4.5 | 0.023 | 0.00816 | -0.105 | 2.829
-4 | 0.093 | 0.00801 | -0.106 | 11.576
-3.5 | 0.164 | 0.00785 | -0.108 | 20.826
-3 | 0.235 | 0.00776 | -0.109 | 30.298
-2.5 | 0.307 | 0.00766 | -0.11 | 40.104
-2 | 0.379 | 0.00761 | -0.112 | 49.842
-1.5 | 0.454 | 0.00684 | -0.113 | 66.307
-1 | 0.526 | 0.00687 | -0.115 | 76.438
-0.5 | 0.597 | 0.00689 | -0.116 | 86.69
0 | 0.659 | 0.00577 | -0.118 | 114.043
0.5 | 0.728 | 0.00591 | -0.119 | 123.224
1 | 0.798 | 0.00608 | -0.121 | 131.338
1.5 | 0.868 | 0.00623 | -0.122 | 139.268
2 | 0.938 | 0.00641 | -0.124 | 146.197
2.5 | 1.007 | 0.00663 | -0.125 | 151.96
3 | 1.076 | 0.00682 | -0.126 | 157.722
3.5 | 1.146 | 0.00704 | -0.128 | 162.81
4 | 1.214 | 0.00729 | -0.129 | 166.654
4.5 | 1.268 | 0.00745 | -0.131 | 170.231
5 | 1.33 | 0.00834 | -0.132 | 159.478
5.5 | 1.39 | 0.0102 | -0.133 | 136.204
6 | 1.447 | 0.01248 | -0.134 | 115.916
6.5 | 1.502 | 0.01477 | -0.135 | 101.721
7 | 1.549 | 0.0195 | -0.137 | 79.42
7.5 | 1.588 | 0.02065 | -0.138 | 76.937
8 | 1.617 | 0.02185 | -0.139 | 73.982
8.5 | 1.618 | 0.02315 | -0.14 | 69.873
9 | 1.578 | 0.02555 | -0.142 | 61.77
9.5 | 1.439 | 0.02836 | -0.143 | 50.73
10 | 0.975 | 0.03229 | -0.144 | 30.18
10.5 | 1.005 | 0.03371 | -0.145 | 29.821
11 | 0.87 | 0.07827 | -0.076 | 11.118
11.5 | 0.895 | 0.09141 | -0.071 | 9.789
12 | 0.921 | 0.09124 | -0.071 | 10.098
12.5 | 0.948 | 0.09709 | -0.072 | 9.763
13 | 0.979 | 0.10373 | -0.084 | 9.442
13.5 | 1.003 | 0.10718 | -0.078 | 9.354

## 72. Re 4M Mach 0.50 (2)
BIGFOIL.COM POLAR EXPORT
NACA67-716 a=0.5
NACA67-716 a=0.5 |  |  |  | Cl Max: | 1.3799 | at alpha= | 14.5 | deg
XFOIL ncrit=9 |  |  |  | L/D Max: | 113.942 | at alpha= | 2 | deg
Re: | 4000000 |  |  | Cd Min: | 0.1692 | at alpha= | 19.5 | deg
Mach: | 0.5 |  |  | Cl=0 at alpha= | -5.6388 | deg
|  |  |  | @ Cl=0.1, Cd= | 0.0075468
|  |  |  | @ Cl=0.4, Cd= | 0.0064221
|  |  |  | @ Cl=0.6, Cd= | 0.0065846
alpha (deg) | Cl | Cd | Cm | Cl/Cd
-12.5 | 0.007 | 0.08857 | -0.1728 | 0.079034
-12 | 0.0298 | 0.08397 | -0.1755 | 0.35489
-11.5 | 0.0084 | 0.0739 | -0.1803 | 0.11367
-11 | 0.0183 | 0.0682 | -0.1831 | 0.26833
-10.5 | -0.0052 | 0.05913 | -0.1874 | -0.087942
-10 | -0.0373 | 0.04961 | -0.1936 | -0.75186
-9.5 | -0.0795 | 0.04125 | -0.1953 | -1.9273
-9 | -0.1395 | 0.0338 | -0.1882 | -4.1272
-8.5 | -0.1971 | 0.0267 | -0.1764 | -7.382
-8 | -0.208 | 0.02101 | -0.1677 | -9.9
-7.5 | -0.2279 | 0.01388 | -0.157 | -16.4193
-7 | -0.1806 | 0.01109 | -0.1529 | -16.2849
-6.5 | -0.1159 | 0.0096 | -0.1509 | -12.0729
-6 | -0.0484 | 0.00869 | -0.1495 | -5.5696
-5.5 | 0.0186 | 0.00811 | -0.1483 | 2.2935
-5 | 0.0831 | 0.00764 | -0.1469 | 10.877
-4.5 | 0.1484 | 0.00728 | -0.146 | 20.3846
-4 | 0.211 | 0.00694 | -0.1448 | 30.4035
-3.5 | 0.2716 | 0.00672 | -0.1435 | 40.4167
-3 | 0.3318 | 0.00654 | -0.1422 | 50.7339
-2.5 | 0.3894 | 0.00643 | -0.1406 | 60.5599
-2 | 0.4431 | 0.00639 | -0.1383 | 69.3427
-1.5 | 0.4955 | 0.00638 | -0.1358 | 77.6646
-1 | 0.5407 | 0.00637 | -0.1319 | 84.8823
-0.5 | 0.5619 | 0.0064 | -0.1228 | 87.7969
0 | 0.5839 | 0.00656 | -0.1141 | 89.0091
0.5 | 0.6166 | 0.00661 | -0.108 | 93.2829
1 | 0.6509 | 0.00656 | -0.1024 | 99.2226
1.5 | 0.659 | 0.00591 | -0.0918 | 111.5059
2 | 0.7053 | 0.00619 | -0.0885 | 113.9418
2.5 | 0.7477 | 0.00667 | -0.0845 | 112.099
3 | 0.7951 | 0.00708 | -0.0814 | 112.3023
3.5 | 0.8398 | 0.00759 | -0.0779 | 110.6456
4 | 0.8816 | 0.00824 | -0.074 | 106.9903
4.5 | 0.9314 | 0.00875 | -0.0715 | 106.4457
5 | 0.9684 | 0.00963 | -0.0667 | 100.5607
5.5 | 1.0051 | 0.01053 | -0.0619 | 95.4511
6 | 1.0205 | 0.01208 | -0.0537 | 84.4785
6.5 | 1.0142 | 0.01444 | -0.0424 | 70.2355
7 | 1.014 | 0.01678 | -0.0326 | 60.4291
7.5 | 1.013 | 0.01948 | -0.0234 | 52.0021
8 | 1.0207 | 0.02201 | -0.0158 | 46.3744
8.5 | 1.0322 | 0.02469 | -0.0092 | 41.8064
9 | 1.0434 | 0.02748 | -0.0029 | 37.9694
9.5 | 1.0586 | 0.03035 | 0.0025 | 34.8797
10 | 1.0734 | 0.03335 | 0.0078 | 32.1859
10.5 | 1.0996 | 0.0359 | 0.0117 | 30.6295
11 | 1.1337 | 0.03837 | 0.0144 | 29.5465
11.5 | 1.1875 | 0.04151 | 0.0125 | 28.6076
12 | 1.2451 | 0.04488 | 0.0098 | 27.7429
12.5 | 1.2959 | 0.04867 | 0.008 | 26.6263
13 | 1.3419 | 0.05281 | 0.0068 | 25.41
13.5 | 1.3528 | 0.0561 | 0.013 | 24.1141
14 | 1.3693 | 0.06021 | 0.0168 | 22.7421
14.5 | 1.3799 | 0.06494 | 0.0206 | 21.2488
15 | 1.3793 | 0.07062 | 0.0243 | 19.5313
15.5 | 1.3667 | 0.0777 | 0.0274 | 17.5894
16 | 1.3427 | 0.08629 | 0.029 | 15.5603
16.5 | 1.3155 | 0.09596 | 0.0289 | 13.7088
17 | 1.2836 | 0.10685 | 0.0266 | 12.0131
17.5 | 1.253 | 0.11846 | 0.0226 | 10.5774
18 | 1.2237 | 0.13054 | 0.017 | 9.3741
18.5 | 1.1954 | 0.1432 | 0.0101 | 8.3478
19 | 1.1709 | 0.15587 | 0.0025 | 7.512
19.5 | 1.1443 | 0.1692 | -0.006 | 6.763

## 73. Re 5M Mach 0.00 (1)
BIGFOIL.COM POLAR EXPORT
NACA67-716 a=0.5
NACA67-716 a=0.5 |  |  |  | Cl Max: | 1.711 | at alpha= | 13 | deg
JavaFoil+Calcfoil stall+Eppler ext transition |  |  |  | L/D Max: | 180.51 | at alpha= | 4 | deg
Re: | 5000000 |  |  | Cd Min: | 0.00465 | at alpha= | -0.5 | deg
Mach: | 0 |  |  | Cl=0 at alpha= | -4.6721 | deg
|  |  |  | @ Cl=0.1, Cd= | 0.0071926
|  |  |  | @ Cl=0.4, Cd= | 0.0068529
|  |  |  | @ Cl=0.6, Cd= | 0.0048726
alpha (deg) | Cl | Cd | Cm | Cl/Cd
-19.5 | -0.475 | 0.16381 | -0.03 | -2.897
-19 | -0.488 | 0.15479 | -0.03 | -3.155
-18.5 | -0.502 | 0.14996 | -0.031 | -3.346
-18 | -0.515 | 0.14423 | -0.031 | -3.567
-17.5 | -0.527 | 0.13484 | -0.032 | -3.907
-17 | -0.538 | 0.12771 | -0.033 | -4.212
-16.5 | -0.548 | 0.1224 | -0.033 | -4.477
-16 | -0.556 | 0.11691 | -0.034 | -4.758
-15.5 | -0.563 | 0.11139 | -0.035 | -5.055
-15 | -0.568 | 0.10469 | -0.035 | -5.423
-14.5 | -0.57 | 0.09967 | -0.036 | -5.722
-14 | -0.57 | 0.09417 | -0.037 | -6.055
-13.5 | -0.568 | 0.08752 | -0.038 | -6.485
-13 | -0.562 | 0.08241 | -0.039 | -6.815
-12.5 | -0.552 | 0.07763 | -0.04 | -7.115
-12 | -0.54 | 0.07264 | -0.042 | -7.434
-11.5 | -0.524 | 0.06767 | -0.043 | -7.747
-11 | -0.505 | 0.06313 | -0.045 | -7.994
-10.5 | -0.482 | 0.05825 | -0.047 | -8.279
-10 | -0.456 | 0.05419 | -0.049 | -8.407
-9.5 | -0.429 | 0.04748 | -0.053 | -9.028
-9 | -0.408 | 0.03352 | -0.063 | -12.186
-8.5 | -0.427 | 0.00891 | -0.082 | -47.875
-8 | -0.379 | 0.00846 | -0.083 | -44.831
-7.5 | -0.329 | 0.00692 | -0.085 | -47.525
-7 | -0.274 | 0.00729 | -0.086 | -37.594
-6.5 | -0.218 | 0.00799 | -0.087 | -27.251
-6 | -0.16 | 0.00739 | -0.088 | -21.577
-5.5 | -0.1 | 0.00763 | -0.089 | -13.151
-5 | -0.04 | 0.00747 | -0.091 | -5.39
-4.5 | 0.021 | 0.00736 | -0.092 | 2.789
-4 | 0.082 | 0.00721 | -0.093 | 11.359
-3.5 | 0.144 | 0.00715 | -0.094 | 20.085
-3 | 0.206 | 0.00703 | -0.095 | 29.246
-2.5 | 0.268 | 0.00702 | -0.097 | 38.157
-2 | 0.33 | 0.00694 | -0.098 | 47.611
-1.5 | 0.394 | 0.00685 | -0.099 | 57.571
-1 | 0.456 | 0.00688 | -0.1 | 66.38
-0.5 | 0.519 | 0.00465 | -0.102 | 111.54
0 | 0.574 | 0.00483 | -0.103 | 118.713
0.5 | 0.635 | 0.00493 | -0.104 | 128.668
1 | 0.696 | 0.00502 | -0.105 | 138.517
1.5 | 0.756 | 0.00515 | -0.106 | 146.92
2 | 0.817 | 0.00528 | -0.108 | 154.628
2.5 | 0.877 | 0.00542 | -0.109 | 161.914
3 | 0.938 | 0.00556 | -0.11 | 168.612
3.5 | 0.998 | 0.00571 | -0.111 | 174.677
4 | 1.058 | 0.00586 | -0.113 | 180.51
4.5 | 1.109 | 0.00625 | -0.114 | 177.418
5 | 1.164 | 0.00745 | -0.115 | 156.299
5.5 | 1.22 | 0.00811 | -0.116 | 150.499
6 | 1.275 | 0.00941 | -0.117 | 135.477
6.5 | 1.328 | 0.01051 | -0.118 | 126.418
7 | 1.379 | 0.01182 | -0.119 | 116.685
7.5 | 1.428 | 0.0144 | -0.12 | 99.101
8 | 1.475 | 0.01522 | -0.122 | 96.894
8.5 | 1.518 | 0.01584 | -0.123 | 95.784
9 | 1.557 | 0.01648 | -0.124 | 94.448
9.5 | 1.592 | 0.01716 | -0.125 | 92.756
10 | 1.623 | 0.01782 | -0.126 | 91.123
10.5 | 1.65 | 0.01882 | -0.127 | 87.699
11 | 1.672 | 0.01989 | -0.128 | 84.088
11.5 | 1.69 | 0.02086 | -0.129 | 80.996
12 | 1.702 | 0.0219 | -0.13 | 77.699
12.5 | 1.709 | 0.0231 | -0.131 | 73.986
13 | 1.711 | 0.0241 | -0.132 | 71.001
13.5 | 1.708 | 0.02538 | -0.133 | 67.277
14 | 1.7 | 0.02663 | -0.134 | 63.817
14.5 | 1.687 | 0.02794 | -0.135 | 60.367
15 | 1.663 | 0.02942 | -0.136 | 56.545
15.5 | 1.635 | 0.03102 | -0.137 | 52.718
16 | 1.603 | 0.03267 | -0.138 | 49.063
16.5 | 1.566 | 0.03429 | -0.139 | 45.681
17 | 1.527 | 0.03623 | -0.14 | 42.153
17.5 | 1.485 | 0.03814 | -0.141 | 38.935
18 | 1.441 | 0.04001 | -0.141 | 36.011

## 74. Re 5M Mach 0.00 (2)
BIGFOIL.COM POLAR EXPORT
NACA67-716 a=0.5
NACA67-716 a=0.5 |  |  |  | Cl Max: | 1.6052 | at alpha= | 20 | deg
XFOIL ncrit=9 |  |  |  | L/D Max: | 185.889 | at alpha= | 2.5 | deg
Re: | 5000000 |  |  | Cd Min: | 0.06653 | at alpha= | 20 | deg
Mach: | 0 |  |  | Cl=0 at alpha= | -5.3391 | deg
|  |  |  | @ Cl=0.1, Cd= | 0.0062041
|  |  |  | @ Cl=0.4, Cd= | 0.0055048
|  |  |  | @ Cl=0.6, Cd= | 0.0048925
alpha (deg) | Cl | Cd | Cm | Cl/Cd
-19 | -0.9687 | 0.03598 | -0.1609 | -26.9233
-18.5 | -1.0037 | 0.03051 | -0.1575 | -32.8974
-18 | -1.0173 | 0.02705 | -0.1528 | -37.6081
-17.5 | -1.018 | 0.02451 | -0.148 | -41.5341
-17 | -1.0099 | 0.02251 | -0.1433 | -44.8645
-16.5 | -0.9965 | 0.02081 | -0.1387 | -47.8856
-16 | -0.9783 | 0.01933 | -0.1343 | -50.6105
-15.5 | -0.9568 | 0.01798 | -0.13 | -53.2147
-15 | -0.9295 | 0.01696 | -0.1262 | -54.8054
-14.5 | -0.9015 | 0.01595 | -0.1223 | -56.5204
-14 | -0.8694 | 0.01514 | -0.119 | -57.424
-13.5 | -0.8294 | 0.0143 | -0.117 | -58
-13 | -0.7868 | 0.0135 | -0.1155 | -58.2815
-12.5 | -0.7449 | 0.01244 | -0.1139 | -59.8794
-12 | -0.699 | 0.01166 | -0.1129 | -59.9485
-11 | -0.6018 | 0.01045 | -0.1116 | -57.5885
-10.5 | -0.5553 | 0.00944 | -0.1107 | -58.8242
-10 | -0.5036 | 0.00907 | -0.1106 | -55.5237
-9.5 | -0.4501 | 0.0088 | -0.1108 | -51.1477
-9 | -0.3972 | 0.00842 | -0.1108 | -47.1734
-8.5 | -0.3435 | 0.00811 | -0.111 | -42.3551
-8 | -0.2894 | 0.00784 | -0.1112 | -36.9133
-7.5 | -0.2352 | 0.00759 | -0.1115 | -30.9881
-7 | -0.1808 | 0.00738 | -0.1118 | -24.4986
-6.5 | -0.1269 | 0.00714 | -0.112 | -17.7731
-6 | -0.0726 | 0.00684 | -0.1122 | -10.614
-5.5 | -0.0177 | 0.00661 | -0.1126 | -2.6778
-5 | 0.0373 | 0.00641 | -0.113 | 5.819
-4.5 | 0.0917 | 0.00623 | -0.1132 | 14.7191
-4 | 0.1461 | 0.00606 | -0.1135 | 24.1089
-3.5 | 0.2011 | 0.00588 | -0.1139 | 34.2007
-3 | 0.2559 | 0.00574 | -0.1143 | 44.5819
-2.5 | 0.3101 | 0.00564 | -0.1145 | 54.9823
-2 | 0.3655 | 0.00555 | -0.115 | 65.8559
-1.5 | 0.4189 | 0.00548 | -0.1151 | 76.4416
-1 | 0.4727 | 0.00539 | -0.1153 | 87.6994
-0.5 | 0.5231 | 0.00524 | -0.1148 | 99.8282
0 | 0.5703 | 0.00504 | -0.1137 | 113.1548
0.5 | 0.6146 | 0.00482 | -0.112 | 127.5104
1 | 0.6448 | 0.004 | -0.1076 | 161.2
1.5 | 0.6904 | 0.0039 | -0.1061 | 177.0256
2 | 0.7366 | 0.00402 | -0.1046 | 183.2338
2.5 | 0.7733 | 0.00416 | -0.101 | 185.8894
3 | 0.8083 | 0.00437 | -0.0971 | 184.9657
3.5 | 0.8428 | 0.00469 | -0.0933 | 179.7015
4 | 0.8758 | 0.00505 | -0.0893 | 173.4257
4.5 | 0.9114 | 0.00543 | -0.086 | 167.8453
5 | 0.9308 | 0.00618 | -0.0795 | 150.6149
5.5 | 0.9224 | 0.00768 | -0.0679 | 120.1042
6 | 0.9245 | 0.0091 | -0.0588 | 101.5934
6.5 | 0.9395 | 0.01034 | -0.0524 | 90.8607
7 | 0.9509 | 0.01175 | -0.0456 | 80.9277
7.5 | 0.9721 | 0.01299 | -0.0407 | 74.8345
8 | 0.9919 | 0.01429 | -0.0358 | 69.4122
8.5 | 1.0069 | 0.01592 | -0.0304 | 63.2475
9 | 1.0332 | 0.0171 | -0.0268 | 60.4211
10 | 1.0738 | 0.02021 | -0.0185 | 53.1321
10.5 | 1.1031 | 0.02139 | -0.0157 | 51.5708
11 | 1.1373 | 0.02268 | -0.0143 | 50.1455
11.5 | 1.1946 | 0.02432 | -0.0186 | 49.1201
12 | 1.2543 | 0.02583 | -0.0231 | 48.5598
12.5 | 1.3081 | 0.02768 | -0.0269 | 47.2579
13 | 1.3604 | 0.02937 | -0.0302 | 46.3194
14.5 | 1.4261 | 0.03484 | -0.0212 | 40.9328
15 | 1.4495 | 0.0369 | -0.0192 | 39.2818
15.5 | 1.4705 | 0.03923 | -0.0171 | 37.4841
16 | 1.4915 | 0.04164 | -0.0152 | 35.8189
16.5 | 1.5099 | 0.04424 | -0.0133 | 34.1297
17 | 1.5308 | 0.04668 | -0.0117 | 32.7935
17.5 | 1.5478 | 0.04951 | -0.01 | 31.2624
18 | 1.559 | 0.05285 | -0.008 | 29.4986
18.5 | 1.5715 | 0.05612 | -0.0063 | 28.0025
19 | 1.5867 | 0.05921 | -0.0051 | 26.7978
19.5 | 1.5977 | 0.06269 | -0.0036 | 25.4857
20 | 1.6052 | 0.06653 | -0.0022 | 24.1275

## 75. Re 5M Mach 0.10 (1)
BIGFOIL.COM POLAR EXPORT
NACA67-716 a=0.5
NACA67-716 a=0.5 |  |  |  | Cl Max: | 1.703 | at alpha= | 12.5 | deg
JavaFoil+Calcfoil stall+Eppler ext transition |  |  |  | L/D Max: | 180.062 | at alpha= | 4 | deg
Re: | 5000000 |  |  | Cd Min: | 0.00466 | at alpha= | -0.5 | deg
Mach: | 0.1 |  |  | Cl=0 at alpha= | -4.6721 | deg
|  |  |  | @ Cl=0.1, Cd= | 0.0071826
|  |  |  | @ Cl=0.4, Cd= | 0.0069356
|  |  |  | @ Cl=0.6, Cd= | 0.004901
alpha (deg) | Cl | Cd | Cm | Cl/Cd
-19 | -0.441 | 0.16112 | -0.03 | -2.739
-18.5 | -0.457 | 0.15216 | -0.031 | -3.004
-18 | -0.473 | 0.14711 | -0.031 | -3.213
-17.5 | -0.488 | 0.13736 | -0.032 | -3.552
-17 | -0.502 | 0.13057 | -0.033 | -3.844
-16.5 | -0.515 | 0.12305 | -0.033 | -4.184
-16 | -0.526 | 0.11729 | -0.034 | -4.488
-15.5 | -0.536 | 0.11163 | -0.035 | -4.803
-15 | -0.544 | 0.10634 | -0.035 | -5.115
-14.5 | -0.549 | 0.10051 | -0.036 | -5.467
-14 | -0.552 | 0.0953 | -0.037 | -5.796
-13.5 | -0.552 | 0.08874 | -0.038 | -6.225
-13 | -0.549 | 0.08363 | -0.039 | -6.566
-12.5 | -0.542 | 0.07841 | -0.04 | -6.916
-12 | -0.531 | 0.07404 | -0.041 | -7.178
-11.5 | -0.518 | 0.06853 | -0.043 | -7.558
-11 | -0.5 | 0.06393 | -0.044 | -7.822
-10.5 | -0.479 | 0.05923 | -0.047 | -8.083
-10 | -0.454 | 0.05425 | -0.049 | -8.37
-9.5 | -0.426 | 0.04932 | -0.052 | -8.636
-9 | -0.395 | 0.04447 | -0.055 | -8.874
-8.5 | -0.426 | 0.00907 | -0.082 | -47.004
-8 | -0.38 | 0.00852 | -0.084 | -44.635
-7.5 | -0.33 | 0.00695 | -0.085 | -47.472
-7 | -0.275 | 0.0068 | -0.086 | -40.432
-6.5 | -0.218 | 0.00757 | -0.088 | -28.849
-6 | -0.16 | 0.00778 | -0.089 | -20.597
-5.5 | -0.101 | 0.00762 | -0.09 | -13.216
-5 | -0.04 | 0.00749 | -0.091 | -5.401
-4.5 | 0.021 | 0.00736 | -0.092 | 2.802
-4 | 0.082 | 0.0072 | -0.093 | 11.43
-3.5 | 0.144 | 0.00714 | -0.095 | 20.211
-3 | 0.207 | 0.00703 | -0.096 | 29.395
-2.5 | 0.269 | 0.00702 | -0.097 | 38.383
-2 | 0.332 | 0.00693 | -0.098 | 47.898
-1.5 | 0.396 | 0.00694 | -0.1 | 57.137
-1 | 0.459 | 0.00687 | -0.101 | 66.783
-0.5 | 0.521 | 0.00466 | -0.102 | 111.751
0 | 0.576 | 0.00487 | -0.103 | 118.342
0.5 | 0.638 | 0.00495 | -0.104 | 128.715
1 | 0.699 | 0.00507 | -0.106 | 137.789
1.5 | 0.76 | 0.00518 | -0.107 | 146.728
2 | 0.821 | 0.00532 | -0.108 | 154.402
2.5 | 0.882 | 0.00546 | -0.109 | 161.573
3 | 0.942 | 0.00559 | -0.111 | 168.651
3.5 | 1.003 | 0.00575 | -0.112 | 174.302
4 | 1.063 | 0.0059 | -0.113 | 180.062
4.5 | 1.114 | 0.00631 | -0.114 | 176.651
5 | 1.17 | 0.0075 | -0.115 | 156.015
5.5 | 1.226 | 0.00818 | -0.117 | 149.861
6 | 1.28 | 0.00951 | -0.118 | 134.688
6.5 | 1.334 | 0.01062 | -0.119 | 125.659
7 | 1.385 | 0.01205 | -0.12 | 114.987
7.5 | 1.434 | 0.01454 | -0.121 | 98.628
8 | 1.481 | 0.01537 | -0.122 | 96.355
8.5 | 1.523 | 0.016 | -0.123 | 95.19
9 | 1.562 | 0.01668 | -0.124 | 93.627
9.5 | 1.597 | 0.01737 | -0.126 | 91.944
10 | 1.627 | 0.01805 | -0.127 | 90.143
10.5 | 1.652 | 0.01928 | -0.128 | 85.699
11 | 1.673 | 0.02019 | -0.129 | 82.89
11.5 | 1.689 | 0.02123 | -0.13 | 79.549
12 | 1.699 | 0.02235 | -0.131 | 75.984
12.5 | 1.703 | 0.02348 | -0.132 | 72.518
13 | 1.702 | 0.02466 | -0.133 | 69.007
13.5 | 1.695 | 0.02586 | -0.134 | 65.549
14 | 1.683 | 0.02719 | -0.135 | 61.908
14.5 | 1.666 | 0.02867 | -0.136 | 58.124
15 | 1.639 | 0.02988 | -0.137 | 54.849
15.5 | 1.604 | 0.0317 | -0.138 | 50.612
16 | 1.566 | 0.03358 | -0.139 | 46.651
16.5 | 1.525 | 0.03523 | -0.14 | 43.284
17 | 1.479 | 0.03713 | -0.14 | 39.843
17.5 | 1.431 | 0.03954 | -0.141 | 36.19

## 76. Re 5M Mach 0.10 (2)
BIGFOIL.COM POLAR EXPORT
NACA67-716 a=0.5
NACA67-716 a=0.5 |  |  |  | Cl Max: | 1.5966 | at alpha= | 20 | deg
XFOIL ncrit=9 |  |  |  | L/D Max: | 183.762 | at alpha= | 2.5 | deg
Re: | 5000000 |  |  | Cd Min: | 0.17532 | at alpha= | -20 | deg
Mach: | 0.1 |  |  | Cl=0 at alpha= | -5.3472 | deg
|  |  |  | @ Cl=0.1, Cd= | 0.0062273
|  |  |  | @ Cl=0.4, Cd= | 0.0055227
|  |  |  | @ Cl=0.6, Cd= | 0.0049354
alpha (deg) | Cl | Cd | Cm | Cl/Cd
-20 | -0.2553 | 0.17532 | -0.0938 | -1.4562
-19.5 | -0.2832 | 0.15792 | -0.0997 | -1.7933
-18.5 | -0.8624 | 0.04274 | -0.1626 | -20.1778
-18 | -0.94 | 0.03259 | -0.1621 | -28.8432
-17.5 | -0.9648 | 0.02824 | -0.1572 | -34.1643
-17 | -0.972 | 0.02528 | -0.1519 | -38.4494
-16.5 | -0.9699 | 0.02291 | -0.1465 | -42.3352
-16 | -0.9603 | 0.02095 | -0.1412 | -45.8377
-15.5 | -0.9458 | 0.01923 | -0.136 | -49.1836
-15 | -0.9218 | 0.01801 | -0.1317 | -51.1827
-14.5 | -0.8973 | 0.01678 | -0.1272 | -53.4744
-14 | -0.8689 | 0.01577 | -0.123 | -55.0983
-13.5 | -0.8318 | 0.01482 | -0.1203 | -56.1269
-13 | -0.7901 | 0.01393 | -0.1184 | -56.7193
-12.5 | -0.7476 | 0.01291 | -0.1166 | -57.9086
-12 | -0.7024 | 0.01201 | -0.1153 | -58.4846
-11.5 | -0.6552 | 0.01121 | -0.1142 | -58.4478
-11 | -0.6056 | 0.01062 | -0.1135 | -57.0245
-10.5 | -0.5562 | 0.00991 | -0.1128 | -56.1251
-10 | -0.5069 | 0.00914 | -0.1122 | -55.4595
-9.5 | -0.453 | 0.00885 | -0.1122 | -51.1864
-9 | -0.3993 | 0.00849 | -0.1123 | -47.0318
-8.5 | -0.3452 | 0.00817 | -0.1123 | -42.2521
-8 | -0.2907 | 0.00789 | -0.1125 | -36.8441
-7.5 | -0.236 | 0.00763 | -0.1127 | -30.9305
-7 | -0.1812 | 0.00742 | -0.1129 | -24.4205
-6.5 | -0.1267 | 0.00718 | -0.1131 | -17.6462
-6 | -0.0721 | 0.00687 | -0.1133 | -10.4949
-5.5 | -0.0169 | 0.00663 | -0.1136 | -2.549
-5 | 0.0384 | 0.00643 | -0.1139 | 5.972
-4.5 | 0.0931 | 0.00625 | -0.1142 | 14.896
-4 | 0.1478 | 0.00607 | -0.1144 | 24.3493
-3.5 | 0.2032 | 0.00589 | -0.1148 | 34.4992
-3 | 0.2581 | 0.00576 | -0.1151 | 44.809
-2.5 | 0.3127 | 0.00565 | -0.1154 | 55.3451
-2 | 0.3682 | 0.00557 | -0.1158 | 66.1041
-1.5 | 0.422 | 0.00549 | -0.1159 | 76.867
-1 | 0.4756 | 0.00542 | -0.116 | 87.7491
-0.5 | 0.5263 | 0.00526 | -0.1155 | 100.057
0 | 0.5736 | 0.00506 | -0.1143 | 113.3597
0.5 | 0.6181 | 0.00485 | -0.1126 | 127.4433
1 | 0.6499 | 0.00412 | -0.1084 | 157.7427
1.5 | 0.6924 | 0.00392 | -0.1062 | 176.6327
2 | 0.738 | 0.00405 | -0.1045 | 182.2222
2.5 | 0.7718 | 0.0042 | -0.1002 | 183.7619
3 | 0.8079 | 0.00442 | -0.0965 | 182.7828
3.5 | 0.8434 | 0.00474 | -0.0929 | 177.9325
4 | 0.8767 | 0.00512 | -0.0889 | 171.2305
4.5 | 0.9123 | 0.0055 | -0.0855 | 165.8727
5 | 0.9339 | 0.00623 | -0.0794 | 149.9037
5.5 | 0.9248 | 0.00776 | -0.0676 | 119.1753
7 | 0.952 | 0.01192 | -0.045 | 79.8658
7.5 | 0.972 | 0.01323 | -0.0399 | 73.4694
8 | 0.993 | 0.01451 | -0.0351 | 68.4356
8.5 | 1.0077 | 0.01617 | -0.0296 | 62.3191
9 | 1.0323 | 0.01746 | -0.0257 | 59.1237
9.5 | 1.0559 | 0.0189 | -0.0219 | 55.8677
10 | 1.0738 | 0.02059 | -0.0174 | 52.1515
10.5 | 1.1039 | 0.02176 | -0.0147 | 50.7307
11 | 1.1372 | 0.02317 | -0.0132 | 49.0807
11.5 | 1.1957 | 0.02478 | -0.0175 | 48.2526
12 | 1.2553 | 0.02636 | -0.022 | 47.6214
12.5 | 1.3091 | 0.02827 | -0.0257 | 46.307
13 | 1.3618 | 0.02998 | -0.0289 | 45.4236
14.5 | 1.4263 | 0.0357 | -0.0197 | 39.9524
15 | 1.4485 | 0.03794 | -0.0175 | 38.1787
15.5 | 1.4706 | 0.04024 | -0.0155 | 36.5457
16 | 1.491 | 0.04275 | -0.0135 | 34.8772
16.5 | 1.5096 | 0.04541 | -0.0116 | 33.2438
17 | 1.5287 | 0.0481 | -0.0098 | 31.7817
17.5 | 1.5457 | 0.05099 | -0.0081 | 30.3138
18 | 1.5573 | 0.05434 | -0.0061 | 28.6584
18.5 | 1.5701 | 0.05768 | -0.0044 | 27.2209
19 | 1.5827 | 0.06111 | -0.003 | 25.8992
19.5 | 1.5915 | 0.06489 | -0.0015 | 24.5261
20 | 1.5966 | 0.06899 | 0 | 23.1425

## 77. Re 5M Mach 0.25 (1)
BIGFOIL.COM POLAR EXPORT
NACA67-716 a=0.5
NACA67-716 a=0.5 |  |  |  | Cl Max: | 1.668 | at alpha= | 11.5 | deg
JavaFoil+Calcfoil stall+Eppler ext transition |  |  |  | L/D Max: | 179.969 | at alpha= | 4 | deg
Re: | 5000000 |  |  | Cd Min: | 0.00475 | at alpha= | -0.5 | deg
Mach: | 0.25 |  |  | Cl=0 at alpha= | -4.6693 | deg
|  |  |  | @ Cl=0.1, Cd= | 0.0074
|  |  |  | @ Cl=0.4, Cd= | 0.0070185
|  |  |  | @ Cl=0.6, Cd= | 0.0049927
alpha (deg) | Cl | Cd | Cm | Cl/Cd
-16.5 | -0.183 | 0.13494 | -0.033 | -1.354
-16 | -0.239 | 0.12882 | -0.033 | -1.857
-15.5 | -0.286 | 0.12466 | -0.034 | -2.293
-15 | -0.327 | 0.11613 | -0.034 | -2.813
-14.5 | -0.363 | 0.10912 | -0.035 | -3.324
-14 | -0.394 | 0.10341 | -0.036 | -3.809
-13.5 | -0.42 | 0.09696 | -0.037 | -4.331
-13 | -0.441 | 0.09016 | -0.038 | -4.886
-12.5 | -0.455 | 0.08397 | -0.039 | -5.422
-12 | -0.464 | 0.07873 | -0.04 | -5.888
-11.5 | -0.466 | 0.07377 | -0.041 | -6.313
-11 | -0.462 | 0.06862 | -0.043 | -6.73
-10.5 | -0.451 | 0.06383 | -0.044 | -7.069
-10 | -0.434 | 0.06014 | -0.045 | -7.216
-9.5 | -0.412 | 0.05571 | -0.047 | -7.394
-9 | -0.384 | 0.05164 | -0.049 | -7.442
-8.5 | -0.354 | 0.04555 | -0.054 | -7.777
-8 | -0.381 | 0.00906 | -0.085 | -42.016
-7.5 | -0.333 | 0.00856 | -0.087 | -38.902
-7 | -0.279 | 0.00704 | -0.089 | -39.614
-6.5 | -0.222 | 0.0069 | -0.089 | -32.167
-6 | -0.163 | 0.0068 | -0.091 | -24.001
-5.5 | -0.103 | 0.00787 | -0.092 | -13.095
-5 | -0.041 | 0.00771 | -0.093 | -5.37
-4.5 | 0.021 | 0.00757 | -0.095 | 2.791
-4 | 0.084 | 0.00742 | -0.096 | 11.366
-3.5 | 0.148 | 0.00734 | -0.097 | 20.169
-3 | 0.212 | 0.00722 | -0.098 | 29.408
-2.5 | 0.277 | 0.0071 | -0.1 | 38.978
-2 | 0.341 | 0.00709 | -0.101 | 48.123
-1.5 | 0.407 | 0.00701 | -0.102 | 58.105
-1 | 0.471 | 0.00703 | -0.103 | 67.053
-0.5 | 0.536 | 0.00475 | -0.105 | 112.715
0 | 0.592 | 0.00498 | -0.106 | 118.721
0.5 | 0.655 | 0.00508 | -0.107 | 128.98
1 | 0.717 | 0.0052 | -0.109 | 137.979
1.5 | 0.78 | 0.00531 | -0.11 | 146.892
2 | 0.843 | 0.00546 | -0.111 | 154.384
2.5 | 0.905 | 0.00561 | -0.112 | 161.459
3 | 0.967 | 0.00577 | -0.114 | 167.692
3.5 | 1.029 | 0.00592 | -0.115 | 173.826
4 | 1.092 | 0.00607 | -0.116 | 179.969
4.5 | 1.143 | 0.00656 | -0.117 | 174.136
5 | 1.2 | 0.00786 | -0.118 | 152.606
5.5 | 1.257 | 0.00858 | -0.12 | 146.554
6 | 1.312 | 0.01005 | -0.121 | 130.64
6.5 | 1.367 | 0.0113 | -0.122 | 120.95
7 | 1.418 | 0.01321 | -0.123 | 107.313
7.5 | 1.466 | 0.01539 | -0.124 | 95.306
8 | 1.513 | 0.01626 | -0.125 | 93.049
8.5 | 1.553 | 0.01695 | -0.127 | 91.612
9 | 1.588 | 0.0176 | -0.128 | 90.205
9.5 | 1.618 | 0.01838 | -0.129 | 87.996
10 | 1.641 | 0.01939 | -0.13 | 84.667
10.5 | 1.658 | 0.02077 | -0.131 | 79.807
11 | 1.667 | 0.02182 | -0.132 | 76.409
11.5 | 1.668 | 0.02305 | -0.133 | 72.387
12 | 1.661 | 0.02443 | -0.134 | 67.999
12.5 | 1.645 | 0.02583 | -0.135 | 63.665
13 | 1.619 | 0.02733 | -0.136 | 59.262
13.5 | 1.585 | 0.02873 | -0.137 | 55.165
14 | 1.541 | 0.03073 | -0.138 | 50.155
14.5 | 1.489 | 0.03257 | -0.139 | 45.712
15 | 1.419 | 0.03455 | -0.14 | 41.065
15.5 | 1.339 | 0.03695 | -0.141 | 36.239
16 | 1.25 | 0.04019 | -0.142 | 31.104
16.5 | 1.153 | 0.04384 | -0.142 | 26.302

## 78. Re 5M Mach 0.25 (2)
BIGFOIL.COM POLAR EXPORT
NACA67-716 a=0.5
NACA67-716 a=0.5 |  |  |  | Cl Max: | 1.5527 | at alpha= | 19.5 | deg
XFOIL ncrit=9 |  |  |  | L/D Max: | 172.797 | at alpha= | 1.5 | deg
Re: | 5000000 |  |  | Cd Min: | 0.15437 | at alpha= | -18.5 | deg
Mach: | 0.25 |  |  | Cl=0 at alpha= | -5.3935 | deg
|  |  |  | @ Cl=0.1, Cd= | 0.0063832
|  |  |  | @ Cl=0.4, Cd= | 0.0056312
|  |  |  | @ Cl=0.6, Cd= | 0.0051728
alpha (deg) | Cl | Cd | Cm | Cl/Cd
-18.5 | -0.2235 | 0.15437 | -0.1094 | -1.4478
-18 | -0.2265 | 0.14394 | -0.1145 | -1.5736
-17.5 | -0.2169 | 0.13661 | -0.1188 | -1.5877
-17 | -0.207 | 0.12953 | -0.123 | -1.5981
-16.5 | -0.2054 | 0.12097 | -0.1277 | -1.6979
-16 | -0.2001 | 0.11344 | -0.1319 | -1.7639
-15.5 | -0.2332 | 0.09964 | -0.1387 | -2.3404
-15 | -0.2141 | 0.09515 | -0.1416 | -2.2501
-14.5 | -0.5843 | 0.03848 | -0.1733 | -15.1845
-14 | -0.741 | 0.02567 | -0.159 | -28.8664
-13.5 | -0.7684 | 0.02146 | -0.1487 | -35.8062
-13 | -0.767 | 0.01888 | -0.1403 | -40.625
-12.5 | -0.7458 | 0.01665 | -0.1345 | -44.7928
-12 | -0.7113 | 0.01484 | -0.1306 | -47.9313
-11.5 | -0.6722 | 0.01307 | -0.1272 | -51.4308
-11 | -0.6244 | 0.01198 | -0.125 | -52.1202
-10.5 | -0.5741 | 0.01103 | -0.1233 | -52.049
-10 | -0.5203 | 0.01034 | -0.1222 | -50.3191
-9 | -0.4117 | 0.00886 | -0.1204 | -46.4673
-8.5 | -0.3546 | 0.00851 | -0.1201 | -41.6686
-8 | -0.2975 | 0.00817 | -0.1198 | -36.4137
-7.5 | -0.2405 | 0.00786 | -0.1195 | -30.598
-7 | -0.1834 | 0.00764 | -0.1194 | -24.0052
-6.5 | -0.126 | 0.00736 | -0.1194 | -17.1196
-6 | -0.069 | 0.00704 | -0.1194 | -9.8011
-5.5 | -0.0121 | 0.00675 | -0.1194 | -1.7926
-5 | 0.0447 | 0.00653 | -0.1194 | 6.8453
-4.5 | 0.1012 | 0.00638 | -0.1195 | 15.8621
-4 | 0.158 | 0.00614 | -0.1196 | 25.7329
-3.5 | 0.2145 | 0.00596 | -0.1197 | 35.9899
-3 | 0.2699 | 0.00584 | -0.1197 | 46.2158
-2.5 | 0.327 | 0.00571 | -0.12 | 57.268
-2 | 0.3821 | 0.00566 | -0.1199 | 67.5088
-1.5 | 0.438 | 0.00557 | -0.1201 | 78.6355
-1 | 0.4918 | 0.00552 | -0.1198 | 89.0942
-0.5 | 0.5422 | 0.00543 | -0.1188 | 99.8527
0 | 0.5903 | 0.00522 | -0.1175 | 113.0843
0.5 | 0.6355 | 0.005 | -0.1155 | 127.1
1 | 0.6732 | 0.00465 | -0.112 | 144.7742
1.5 | 0.6981 | 0.00404 | -0.1058 | 172.797
2.5 | 0.767 | 0.00448 | -0.0969 | 171.2054
3 | 0.8074 | 0.00474 | -0.0938 | 170.3376
3.5 | 0.8469 | 0.00507 | -0.0907 | 167.0414
4 | 0.8812 | 0.00551 | -0.0866 | 159.9274
4.5 | 0.9173 | 0.00596 | -0.083 | 153.9094
5 | 0.9436 | 0.00668 | -0.0775 | 141.2575
5.5 | 0.9393 | 0.0082 | -0.0665 | 114.5488
6 | 0.935 | 0.00989 | -0.056 | 94.5399
6.5 | 0.9488 | 0.01129 | -0.0491 | 84.039
7 | 0.9583 | 0.0129 | -0.0417 | 74.2868
8.5 | 1.0116 | 0.01763 | -0.0253 | 57.3795
9 | 1.0342 | 0.01915 | -0.0209 | 54.0052
9.5 | 1.0575 | 0.02077 | -0.0169 | 50.9148
10 | 1.076 | 0.02265 | -0.0123 | 47.5055
10.5 | 1.1042 | 0.02409 | -0.0091 | 45.8364
11 | 1.1393 | 0.02563 | -0.0075 | 44.4518
11.5 | 1.1985 | 0.02749 | -0.0115 | 43.5977
12 | 1.2576 | 0.02948 | -0.0156 | 42.6594
12.5 | 1.3134 | 0.03152 | -0.0191 | 41.6688
13 | 1.3628 | 0.03392 | -0.0217 | 40.1769
14.5 | 1.4257 | 0.04069 | -0.0116 | 35.0381
15 | 1.4474 | 0.04334 | -0.0092 | 33.3964
15.5 | 1.4669 | 0.0462 | -0.0068 | 31.7511
16 | 1.4864 | 0.04911 | -0.0045 | 30.2667
16.5 | 1.5032 | 0.05232 | -0.0023 | 28.7309
17 | 1.517 | 0.0558 | 0 | 27.1864
17.5 | 1.5295 | 0.05949 | 0.0021 | 25.7102
18 | 1.5404 | 0.06341 | 0.004 | 24.2927
18.5 | 1.5477 | 0.06763 | 0.006 | 22.8848
19 | 1.5513 | 0.07217 | 0.0079 | 21.4951
19.5 | 1.5527 | 0.07692 | 0.0098 | 20.1859
20 | 1.5463 | 0.08266 | 0.0113 | 18.7068

## 79. Re 5M Mach 0.50 (1)
BIGFOIL.COM POLAR EXPORT
NACA67-716 a=0.5
NACA67-716 a=0.5 |  |  |  | Cl Max: | 1.619 | at alpha= | 8.5 | deg
JavaFoil+Calcfoil stall+Eppler ext transition |  |  |  | L/D Max: | 172.803 | at alpha= | 4 | deg
Re: | 5000000 |  |  | Cd Min: | 0.00556 | at alpha= | 0 | deg
Mach: | 0.5 |  |  | Cl=0 at alpha= | -4.6691 | deg
|  |  |  | @ Cl=0.1, Cd= | 0.0077952
|  |  |  | @ Cl=0.4, Cd= | 0.00665
|  |  |  | @ Cl=0.6, Cd= | 0.0069334
alpha (deg) | Cl | Cd | Cm | Cl/Cd
-20 | -0.867 | 0.15894 | -0.038 | -5.456
-19.5 | -0.841 | 0.15782 | -0.039 | -5.326
-19 | -0.812 | 0.14819 | -0.039 | -5.482
-18.5 | -0.783 | 0.14377 | -0.038 | -5.443
-18 | -0.754 | 0.13883 | -0.038 | -5.432
-17.5 | -0.726 | 0.13471 | -0.039 | -5.39
-17 | -0.698 | 0.13274 | -0.04 | -5.26
-16.5 | -0.67 | 0.12858 | -0.04 | -5.213
-16 | -0.642 | 0.12166 | -0.041 | -5.28
-15.5 | -0.614 | 0.11657 | -0.042 | -5.271
-15 | -0.585 | 0.11331 | -0.041 | -5.165
-14.5 | -0.557 | 0.10815 | -0.041 | -5.148
-14 | -0.529 | 0.10566 | -0.042 | -5.003
-13.5 | -0.501 | 0.10195 | -0.042 | -4.91
-13 | -0.472 | 0.10066 | -0.043 | -4.693
-12.5 | -0.444 | 0.09258 | -0.044 | -4.798
-12 | -0.416 | 0.09331 | -0.044 | -4.455
-11.5 | -0.387 | 0.08536 | -0.043 | -4.534
-11 | -0.359 | 0.07546 | -0.044 | -4.756
-10.5 | -0.331 | 0.06847 | -0.045 | -4.83
-10 | -0.302 | 0.06328 | -0.046 | -4.779
-9.5 | -0.274 | 0.07112 | -0.044 | -3.846
-9 | -0.245 | 0.06229 | -0.045 | -3.939
-8.5 | -0.217 | 0.05636 | -0.047 | -3.856
-8 | -0.189 | 0.05489 | -0.048 | -3.444
-7.5 | -0.22 | 0.05241 | -0.047 | -4.2
-7 | -0.219 | 0.047 | -0.05 | -4.653
-6.5 | -0.185 | 0.04235 | -0.055 | -4.357
-6 | -0.171 | 0.00863 | -0.1 | -19.834
-5.5 | -0.11 | 0.00837 | -0.102 | -13.152
-5 | -0.045 | 0.00815 | -0.103 | -5.503
-4.5 | 0.023 | 0.00797 | -0.105 | 2.9
-4 | 0.093 | 0.00781 | -0.106 | 11.882
-3.5 | 0.164 | 0.00766 | -0.108 | 21.354
-3 | 0.235 | 0.00757 | -0.109 | 31.082
-2.5 | 0.307 | 0.00667 | -0.11 | 46.085
-2 | 0.38 | 0.00665 | -0.112 | 57.075
-1.5 | 0.454 | 0.00665 | -0.113 | 68.334
-1 | 0.526 | 0.00698 | -0.115 | 75.369
-0.5 | 0.598 | 0.00698 | -0.116 | 85.664
0 | 0.659 | 0.00556 | -0.118 | 118.597
0.5 | 0.729 | 0.0057 | -0.119 | 127.961
1 | 0.799 | 0.00584 | -0.121 | 136.719
1.5 | 0.869 | 0.00603 | -0.122 | 144.09
2 | 0.938 | 0.00621 | -0.124 | 150.977
2.5 | 1.008 | 0.00641 | -0.125 | 157.249
3 | 1.077 | 0.0066 | -0.126 | 163.217
3.5 | 1.146 | 0.0068 | -0.128 | 168.472
4 | 1.215 | 0.00703 | -0.129 | 172.803
4.5 | 1.267 | 0.00839 | -0.13 | 151.077
5 | 1.329 | 0.00955 | -0.132 | 139.236
5.5 | 1.389 | 0.0114 | -0.133 | 121.883
6 | 1.447 | 0.01308 | -0.134 | 110.64
6.5 | 1.502 | 0.01573 | -0.135 | 95.503
7 | 1.55 | 0.01878 | -0.137 | 82.537
7.5 | 1.59 | 0.01982 | -0.138 | 80.182
8 | 1.618 | 0.02105 | -0.139 | 76.888
8.5 | 1.619 | 0.0223 | -0.141 | 72.596
9 | 1.579 | 0.02459 | -0.142 | 64.221
9.5 | 1.44 | 0.02719 | -0.143 | 52.958
10 | 0.976 | 0.03093 | -0.144 | 31.547
10.5 | 1.006 | 0.03247 | -0.145 | 30.993
11 | 1.037 | 0.03309 | -0.146 | 31.335
11.5 | 0.896 | 0.08858 | -0.073 | 10.111
12 | 0.926 | 0.08359 | -0.081 | 11.075
12.5 | 0.949 | 0.09472 | -0.076 | 10.022
13 | 0.982 | 0.10181 | -0.088 | 9.647
13.5 | 1.003 | 0.10437 | -0.079 | 9.61

## 80. Re 5M Mach 0.50 (2)
BIGFOIL.COM POLAR EXPORT
NACA67-716 a=0.5
NACA67-716 a=0.5 |  |  |  | Cl Max: | 1.4098 | at alpha= | 14.5 | deg
XFOIL ncrit=9 |  |  |  | L/D Max: | 120.872 | at alpha= | 2.5 | deg
Re: | 5000000 |  |  | Cd Min: | 0.16716 | at alpha= | 19.5 | deg
Mach: | 0.5 |  |  | Cl=0 at alpha= | -5.5973 | deg
|  |  |  | @ Cl=0.1, Cd= | 0.0070454
|  |  |  | @ Cl=0.4, Cd= | 0.006138
|  |  |  | @ Cl=0.6, Cd= | 0.006277
alpha (deg) | Cl | Cd | Cm | Cl/Cd
-13 | -0.0056 | 0.09401 | -0.1705 | -0.059568
-12.5 | -0.0034 | 0.08634 | -0.1745 | -0.039379
-12 | -0.0072 | 0.07837 | -0.1786 | -0.091872
-11.5 | 0.0002 | 0.07218 | -0.1818 | 0.0027709
-11 | -0.0211 | 0.06313 | -0.1862 | -0.33423
-10.5 | -0.0423 | 0.05471 | -0.1906 | -0.77317
-10 | -0.0812 | 0.04513 | -0.1967 | -1.7992
-9.5 | -0.1219 | 0.03774 | -0.1951 | -3.23
-9 | -0.1663 | 0.03176 | -0.1866 | -5.2361
-8.5 | -0.2128 | 0.0251 | -0.1754 | -8.4781
-8 | -0.2729 | 0.01605 | -0.1617 | -17.0031
-7.5 | -0.2543 | 0.01116 | -0.1545 | -22.7867
-7 | -0.1887 | 0.0099 | -0.152 | -19.0606
-6.5 | -0.1209 | 0.0089 | -0.1502 | -13.5843
-6 | -0.053 | 0.0082 | -0.1487 | -6.4634
-5.5 | 0.0128 | 0.00757 | -0.1472 | 1.6909
-5 | 0.0795 | 0.00714 | -0.1463 | 11.1345
-4.5 | 0.1445 | 0.00684 | -0.1452 | 21.1257
-4 | 0.2071 | 0.0066 | -0.144 | 31.3788
-3.5 | 0.2694 | 0.00637 | -0.143 | 42.292
-3 | 0.3291 | 0.00624 | -0.1417 | 52.7404
-2.5 | 0.3864 | 0.00615 | -0.14 | 62.8293
-2 | 0.4429 | 0.0061 | -0.1383 | 72.6066
-1.5 | 0.4951 | 0.0061 | -0.1358 | 81.1639
-1 | 0.5414 | 0.00612 | -0.132 | 88.4641
-0.5 | 0.562 | 0.00619 | -0.1228 | 90.7916
0 | 0.5937 | 0.00626 | -0.1161 | 94.8403
0.5 | 0.6271 | 0.00635 | -0.1101 | 98.7559
1 | 0.6611 | 0.00642 | -0.1043 | 102.9751
1.5 | 0.6968 | 0.00632 | -0.0991 | 110.2532
2 | 0.7124 | 0.00598 | -0.0899 | 119.1304
2.5 | 0.7627 | 0.00631 | -0.0874 | 120.8716
3 | 0.8066 | 0.00679 | -0.0837 | 118.7923
3.5 | 0.8453 | 0.00741 | -0.079 | 114.0756
4 | 0.8982 | 0.0078 | -0.077 | 115.1538
4.5 | 0.9407 | 0.00846 | -0.0732 | 111.1939
5 | 0.9711 | 0.00946 | -0.0672 | 102.6533
5.5 | 0.9973 | 0.01065 | -0.0606 | 93.6432
6 | 1.0021 | 0.01251 | -0.0507 | 80.1039
6.5 | 0.998 | 0.01478 | -0.0399 | 67.5237
7 | 1.0003 | 0.01715 | -0.0307 | 58.3265
7.5 | 1.0054 | 0.0196 | -0.0223 | 51.2959
8 | 1.0161 | 0.0221 | -0.0152 | 45.9774
8.5 | 1.0296 | 0.02463 | -0.0088 | 41.8027
9 | 1.0469 | 0.02724 | -0.0033 | 38.4325
9.5 | 1.063 | 0.02999 | 0.0022 | 35.4451
10.5 | 1.1152 | 0.03499 | 0.0103 | 31.872
11 | 1.1481 | 0.03724 | 0.0137 | 30.8298
11.5 | 1.1825 | 0.03975 | 0.0164 | 29.7484
12 | 1.2393 | 0.04297 | 0.0141 | 28.8411
12.5 | 1.2947 | 0.04657 | 0.0118 | 27.8012
13 | 1.344 | 0.05062 | 0.0101 | 26.5508
13.5 | 1.387 | 0.05507 | 0.0091 | 25.1861
14 | 1.398 | 0.05887 | 0.0146 | 23.7472
14.5 | 1.4098 | 0.06357 | 0.0185 | 22.1771
15 | 1.4088 | 0.06926 | 0.0225 | 20.3407
15.5 | 1.393 | 0.07624 | 0.0263 | 18.2712
16 | 1.3659 | 0.0846 | 0.0289 | 16.1454
16.5 | 1.3369 | 0.09397 | 0.0295 | 14.2269
17 | 1.3041 | 0.10462 | 0.0278 | 12.4651
17.5 | 1.2726 | 0.11609 | 0.0242 | 10.9622
18 | 1.2412 | 0.12827 | 0.0188 | 9.6765
18.5 | 1.2077 | 0.14138 | 0.0116 | 8.5422
19 | 1.1817 | 0.15415 | 0.004 | 7.6659
19.5 | 1.1566 | 0.16716 | -0.0042 | 6.9191

## 81. Re 6M Mach 0.00 (1)
BIGFOIL.COM POLAR EXPORT
NACA67-716 a=0.5
NACA67-716 a=0.5 |  |  |  | Cl Max: | 1.712 | at alpha= | 13 | deg
JavaFoil+Calcfoil stall+Eppler ext transition |  |  |  | L/D Max: | 179.776 | at alpha= | 3.5 | deg
Re: | 6000000 |  |  | Cd Min: | 0.00469 | at alpha= | 0 | deg
Mach: | 0 |  |  | Cl=0 at alpha= | -4.6721 | deg
|  |  |  | @ Cl=0.1, Cd= | 0.0070568
|  |  |  | @ Cl=0.4, Cd= | 0.0066919
|  |  |  | @ Cl=0.6, Cd= | 0.0047369
alpha (deg) | Cl | Cd | Cm | Cl/Cd
-19.5 | -0.475 | 0.16337 | -0.03 | -2.906
-19 | -0.489 | 0.15528 | -0.03 | -3.146
-18.5 | -0.502 | 0.14749 | -0.031 | -3.403
-18 | -0.515 | 0.14225 | -0.031 | -3.618
-17.5 | -0.527 | 0.13328 | -0.032 | -3.954
-17 | -0.538 | 0.12639 | -0.033 | -4.258
-16.5 | -0.548 | 0.12065 | -0.034 | -4.543
-16 | -0.556 | 0.11568 | -0.034 | -4.81
-15.5 | -0.563 | 0.10928 | -0.035 | -5.156
-15 | -0.568 | 0.10369 | -0.036 | -5.48
-14.5 | -0.57 | 0.09863 | -0.036 | -5.783
-14 | -0.57 | 0.09316 | -0.037 | -6.122
-13.5 | -0.568 | 0.08699 | -0.039 | -6.528
-13 | -0.562 | 0.08192 | -0.04 | -6.859
-12.5 | -0.553 | 0.07672 | -0.04 | -7.202
-12 | -0.541 | 0.07177 | -0.042 | -7.531
-11.5 | -0.525 | 0.06688 | -0.044 | -7.845
-11 | -0.506 | 0.06202 | -0.046 | -8.153
-10.5 | -0.483 | 0.05701 | -0.048 | -8.477
-10 | -0.458 | 0.05132 | -0.051 | -8.935
-9.5 | -0.432 | 0.04414 | -0.056 | -9.798
-9 | -0.469 | 0.00937 | -0.08 | -50.06
-8.5 | -0.427 | 0.00864 | -0.082 | -49.414
-8 | -0.38 | 0.00827 | -0.083 | -45.915
-7.5 | -0.329 | 0.00736 | -0.085 | -44.747
-7 | -0.275 | 0.00798 | -0.086 | -34.411
-6.5 | -0.218 | 0.00788 | -0.087 | -27.62
-6 | -0.16 | 0.00724 | -0.088 | -22.018
-5.5 | -0.1 | 0.00749 | -0.089 | -13.397
-5 | -0.04 | 0.00733 | -0.091 | -5.49
-4.5 | 0.021 | 0.00721 | -0.092 | 2.845
-4 | 0.082 | 0.00708 | -0.093 | 11.568
-3.5 | 0.144 | 0.007 | -0.094 | 20.512
-3 | 0.206 | 0.00689 | -0.095 | 29.867
-2.5 | 0.268 | 0.00679 | -0.097 | 39.5
-2 | 0.33 | 0.00678 | -0.098 | 48.723
-1.5 | 0.394 | 0.00669 | -0.099 | 58.942
-1 | 0.456 | 0.00671 | -0.1 | 68.069
-0.5 | 0.519 | 0.00538 | -0.102 | 96.414
0 | 0.574 | 0.00469 | -0.103 | 122.277
0.5 | 0.635 | 0.0048 | -0.104 | 132.195
1 | 0.696 | 0.00491 | -0.105 | 141.686
1.5 | 0.757 | 0.00504 | -0.107 | 149.983
2 | 0.817 | 0.00517 | -0.108 | 158.031
2.5 | 0.878 | 0.00529 | -0.109 | 165.791
3 | 0.938 | 0.00542 | -0.11 | 172.982
3.5 | 0.998 | 0.00555 | -0.111 | 179.776
4 | 1.058 | 0.00607 | -0.113 | 174.211
4.5 | 1.108 | 0.00712 | -0.114 | 155.53
5 | 1.164 | 0.00771 | -0.115 | 151.082
5.5 | 1.22 | 0.00886 | -0.116 | 137.616
6 | 1.275 | 0.00978 | -0.117 | 130.371
6.5 | 1.328 | 0.0108 | -0.118 | 122.974
7 | 1.38 | 0.01224 | -0.119 | 112.695
7.5 | 1.428 | 0.01401 | -0.12 | 101.951
8 | 1.476 | 0.01477 | -0.122 | 99.919
8.5 | 1.518 | 0.01537 | -0.123 | 98.774
9 | 1.558 | 0.016 | -0.124 | 97.381
9.5 | 1.593 | 0.01664 | -0.125 | 95.728
10 | 1.624 | 0.01738 | -0.126 | 93.485
10.5 | 1.651 | 0.01829 | -0.127 | 90.273
11 | 1.674 | 0.01929 | -0.128 | 86.771
11.5 | 1.691 | 0.02023 | -0.129 | 83.593
12 | 1.703 | 0.02124 | -0.131 | 80.191
12.5 | 1.71 | 0.02237 | -0.132 | 76.461
13 | 1.712 | 0.02337 | -0.133 | 73.286
13.5 | 1.709 | 0.02461 | -0.134 | 69.454
14 | 1.701 | 0.02581 | -0.135 | 65.896
14.5 | 1.688 | 0.02707 | -0.136 | 62.368
15 | 1.665 | 0.02851 | -0.136 | 58.391
15.5 | 1.637 | 0.03006 | -0.137 | 54.443
16 | 1.604 | 0.03149 | -0.138 | 50.941
16.5 | 1.568 | 0.03331 | -0.139 | 47.067
17 | 1.528 | 0.03501 | -0.14 | 43.652
17.5 | 1.486 | 0.03695 | -0.141 | 40.214
18 | 1.442 | 0.03858 | -0.142 | 37.38

## 82. Re 6M Mach 0.00 (2)
BIGFOIL.COM POLAR EXPORT
NACA67-716 a=0.5
NACA67-716 a=0.5 |  |  |  | Cl Max: | 1.6273 | at alpha= | 20 | deg
XFOIL ncrit=9 |  |  |  | L/D Max: | 192.921 | at alpha= | 2.5 | deg
Re: | 6000000 |  |  | Cd Min: | 0.06522 | at alpha= | 20 | deg
Mach: | 0 |  |  | Cl=0 at alpha= | -5.315 | deg
|  |  |  | @ Cl=0.1, Cd= | 0.0059803
|  |  |  | @ Cl=0.4, Cd= | 0.005317
|  |  |  | @ Cl=0.6, Cd= | 0.0048954
alpha (deg) | Cl | Cd | Cm | Cl/Cd
-19.5 | -0.9999 | 0.03701 | -0.1612 | -27.017
-19 | -1.0438 | 0.03069 | -0.1581 | -34.0111
-18.5 | -1.0573 | 0.02717 | -0.1537 | -38.9142
-18 | -1.0586 | 0.02459 | -0.1491 | -43.05
-17.5 | -1.0531 | 0.02249 | -0.1443 | -46.8253
-17 | -1.0388 | 0.02087 | -0.1399 | -49.7748
-16.5 | -1.0213 | 0.01941 | -0.1356 | -52.6172
-16 | -0.9998 | 0.01813 | -0.1313 | -55.1462
-15.5 | -0.9761 | 0.01694 | -0.1272 | -57.621
-15 | -0.9464 | 0.01604 | -0.1236 | -59.0025
-14.5 | -0.9168 | 0.0151 | -0.1199 | -60.7152
-14 | -0.8814 | 0.01428 | -0.1171 | -61.7227
-13.5 | -0.8397 | 0.01351 | -0.1154 | -62.154
-13 | -0.7958 | 0.01279 | -0.1141 | -62.2205
-12.5 | -0.7498 | 0.01215 | -0.1131 | -61.7119
-12 | -0.7039 | 0.01138 | -0.112 | -61.8541
-11.5 | -0.6566 | 0.01067 | -0.1112 | -61.537
-11 | -0.6072 | 0.01013 | -0.1107 | -59.9408
-10.5 | -0.5569 | 0.00953 | -0.1103 | -58.4365
-10 | -0.5082 | 0.00867 | -0.1097 | -58.6159
-9.5 | -0.4549 | 0.00836 | -0.1099 | -54.4139
-9 | -0.4009 | 0.00811 | -0.1101 | -49.4328
-8.5 | -0.3475 | 0.00776 | -0.1102 | -44.7809
-8 | -0.2937 | 0.00749 | -0.1104 | -39.2123
-7.5 | -0.2396 | 0.00726 | -0.1106 | -33.0028
-7 | -0.1849 | 0.00705 | -0.111 | -26.227
-6.5 | -0.1298 | 0.00682 | -0.1114 | -19.0323
-6 | -0.0747 | 0.00659 | -0.1118 | -11.3354
-5.5 | -0.0202 | 0.00635 | -0.1121 | -3.1811
-5 | 0.0344 | 0.00616 | -0.1124 | 5.5844
-4.5 | 0.0896 | 0.00602 | -0.1128 | 14.8837
-4 | 0.1446 | 0.00581 | -0.1132 | 24.8881
-3.5 | 0.1994 | 0.00565 | -0.1136 | 35.292
-3 | 0.2539 | 0.00554 | -0.1138 | 45.8303
-2.5 | 0.3094 | 0.00543 | -0.1144 | 56.9797
-2 | 0.3636 | 0.00537 | -0.1146 | 67.7095
-1.5 | 0.4185 | 0.00529 | -0.115 | 79.1115
-1 | 0.4719 | 0.00524 | -0.1151 | 90.0573
-0.5 | 0.5226 | 0.00515 | -0.1147 | 101.4757
0 | 0.571 | 0.00499 | -0.1138 | 114.4289
0.5 | 0.617 | 0.00484 | -0.1124 | 127.4793
1 | 0.6608 | 0.00457 | -0.1107 | 144.5952
1.5 | 0.693 | 0.00379 | -0.1066 | 182.8496
2 | 0.7397 | 0.00392 | -0.1053 | 188.699
2.5 | 0.7794 | 0.00404 | -0.1024 | 192.9208
3 | 0.8119 | 0.00426 | -0.098 | 190.5869
3.5 | 0.8445 | 0.00458 | -0.0937 | 184.3886
4 | 0.8795 | 0.00494 | -0.0901 | 178.0364
4.5 | 0.9134 | 0.00534 | -0.0864 | 171.0487
5 | 0.9127 | 0.00649 | -0.0759 | 140.6317
5.5 | 0.9035 | 0.00808 | -0.0644 | 111.8193
6.5 | 0.9303 | 0.01051 | -0.0507 | 88.5157
7 | 0.9452 | 0.01187 | -0.0446 | 79.6293
7.5 | 0.9693 | 0.01297 | -0.0402 | 74.734
8 | 0.9907 | 0.01427 | -0.0356 | 69.4254
8.5 | 1.0075 | 0.01578 | -0.0304 | 63.8466
9 | 1.0383 | 0.01684 | -0.0276 | 61.6568
9.5 | 1.0564 | 0.01843 | -0.023 | 57.3196
10 | 1.083 | 0.01973 | -0.0198 | 54.891
10.5 | 1.1129 | 0.02091 | -0.0172 | 53.2233
11 | 1.1436 | 0.02202 | -0.0147 | 51.9346
11.5 | 1.1832 | 0.02342 | -0.0148 | 50.5209
12 | 1.2447 | 0.02488 | -0.0196 | 50.0281
12.5 | 1.3029 | 0.0265 | -0.0241 | 49.166
13 | 1.3551 | 0.02841 | -0.0276 | 47.698
14.5 | 1.4431 | 0.03389 | -0.0234 | 42.5819
15 | 1.4655 | 0.03602 | -0.0213 | 40.6857
15.5 | 1.4888 | 0.03819 | -0.0194 | 38.984
16 | 1.5095 | 0.04057 | -0.0174 | 37.2073
16.5 | 1.5313 | 0.04292 | -0.0157 | 35.678
17 | 1.5504 | 0.04549 | -0.014 | 34.0822
17.5 | 1.5669 | 0.04833 | -0.0121 | 32.4209
18 | 1.5837 | 0.05121 | -0.0105 | 30.9256
18.5 | 1.5985 | 0.05428 | -0.009 | 29.4492
19 | 1.6106 | 0.05764 | -0.0075 | 27.9424
19.5 | 1.6213 | 0.06118 | -0.006 | 26.5005
20 | 1.6273 | 0.06522 | -0.0046 | 24.9509

## 83. Re 6M Mach 0.10 (1)
BIGFOIL.COM POLAR EXPORT
NACA67-716 a=0.5
NACA67-716 a=0.5 |  |  |  | Cl Max: | 1.704 | at alpha= | 12.5 | deg
JavaFoil+Calcfoil stall+Eppler ext transition |  |  |  | L/D Max: | 179.144 | at alpha= | 3.5 | deg
Re: | 6000000 |  |  | Cd Min: | 0.00471 | at alpha= | 0 | deg
Mach: | 0.1 |  |  | Cl=0 at alpha= | -4.6721 | deg
|  |  |  | @ Cl=0.1, Cd= | 0.0070468
|  |  |  | @ Cl=0.4, Cd= | 0.0067749
|  |  |  | @ Cl=0.6, Cd= | 0.0047552
alpha (deg) | Cl | Cd | Cm | Cl/Cd
-18.5 | -0.457 | 0.15168 | -0.031 | -3.015
-18 | -0.473 | 0.1461 | -0.031 | -3.236
-17.5 | -0.488 | 0.13559 | -0.032 | -3.599
-17 | -0.502 | 0.12897 | -0.033 | -3.892
-16.5 | -0.515 | 0.12166 | -0.033 | -4.233
-16 | -0.527 | 0.11607 | -0.034 | -4.537
-15.5 | -0.536 | 0.1112 | -0.035 | -4.823
-15 | -0.544 | 0.1053 | -0.036 | -5.169
-14.5 | -0.55 | 0.09949 | -0.037 | -5.527
-14 | -0.552 | 0.09434 | -0.037 | -5.856
-13.5 | -0.553 | 0.08819 | -0.038 | -6.268
-13 | -0.549 | 0.08253 | -0.039 | -6.656
-12.5 | -0.543 | 0.07794 | -0.04 | -6.961
-12 | -0.532 | 0.07359 | -0.041 | -7.227
-11.5 | -0.518 | 0.0677 | -0.043 | -7.658
-11 | -0.501 | 0.06317 | -0.045 | -7.923
-10.5 | -0.48 | 0.05814 | -0.047 | -8.249
-10 | -0.455 | 0.05299 | -0.05 | -8.59
-9.5 | -0.428 | 0.0472 | -0.054 | -9.071
-9 | -0.413 | 0.02995 | -0.066 | -13.806
-8.5 | -0.427 | 0.00878 | -0.082 | -48.623
-8 | -0.381 | 0.00831 | -0.084 | -45.773
-7.5 | -0.33 | 0.00691 | -0.085 | -47.767
-7 | -0.276 | 0.008 | -0.087 | -34.43
-6.5 | -0.218 | 0.00743 | -0.088 | -29.41
-6 | -0.16 | 0.00763 | -0.089 | -20.981
-5.5 | -0.101 | 0.0075 | -0.09 | -13.44
-5 | -0.04 | 0.00735 | -0.091 | -5.501
-4.5 | 0.021 | 0.00722 | -0.092 | 2.855
-4 | 0.082 | 0.00707 | -0.093 | 11.641
-3.5 | 0.144 | 0.00699 | -0.095 | 20.637
-3 | 0.207 | 0.00697 | -0.096 | 29.654
-2.5 | 0.269 | 0.00687 | -0.097 | 39.217
-2 | 0.332 | 0.00677 | -0.098 | 49.02
-1.5 | 0.396 | 0.00678 | -0.1 | 58.478
-1 | 0.459 | 0.0067 | -0.101 | 68.487
-0.5 | 0.521 | 0.00538 | -0.102 | 96.86
0 | 0.577 | 0.00471 | -0.103 | 122.335
0.5 | 0.638 | 0.00483 | -0.105 | 132.225
1 | 0.699 | 0.00495 | -0.106 | 141.126
1.5 | 0.76 | 0.00505 | -0.107 | 150.478
2 | 0.821 | 0.0052 | -0.108 | 157.819
2.5 | 0.882 | 0.00531 | -0.109 | 166.221
3 | 0.943 | 0.00545 | -0.111 | 173.051
3.5 | 1.003 | 0.0056 | -0.112 | 179.144
4 | 1.063 | 0.00613 | -0.113 | 173.276
4.5 | 1.113 | 0.00719 | -0.114 | 154.766
5 | 1.17 | 0.00778 | -0.115 | 150.384
5.5 | 1.225 | 0.00894 | -0.116 | 137.02
6 | 1.28 | 0.00987 | -0.118 | 129.733
6.5 | 1.334 | 0.01092 | -0.119 | 122.224
7 | 1.386 | 0.01245 | -0.12 | 111.307
7.5 | 1.434 | 0.01417 | -0.121 | 101.232
8 | 1.482 | 0.01491 | -0.122 | 99.364
8.5 | 1.524 | 0.01551 | -0.123 | 98.238
9 | 1.563 | 0.01617 | -0.125 | 96.664
9.5 | 1.598 | 0.01684 | -0.126 | 94.864
10 | 1.628 | 0.01759 | -0.127 | 92.562
10.5 | 1.653 | 0.01873 | -0.128 | 88.27
11 | 1.674 | 0.01953 | -0.129 | 85.741
11.5 | 1.69 | 0.02053 | -0.13 | 82.3
12 | 1.7 | 0.02163 | -0.131 | 78.585
12.5 | 1.704 | 0.02272 | -0.132 | 75.025
13 | 1.703 | 0.02385 | -0.133 | 71.416
13.5 | 1.697 | 0.025 | -0.134 | 67.86
14 | 1.685 | 0.02628 | -0.135 | 64.115
14.5 | 1.667 | 0.02772 | -0.136 | 60.16
15 | 1.64 | 0.02885 | -0.137 | 56.843
15.5 | 1.606 | 0.03072 | -0.138 | 52.281
16 | 1.568 | 0.03241 | -0.139 | 48.366
16.5 | 1.526 | 0.03404 | -0.14 | 44.833
17 | 1.481 | 0.03601 | -0.141 | 41.117
17.5 | 1.432 | 0.03819 | -0.141 | 37.504

## 84. Re 6M Mach 0.10 (2)
BIGFOIL.COM POLAR EXPORT
NACA67-716 a=0.5
NACA67-716 a=0.5 |  |  |  | Cl Max: | 1.6205 | at alpha= | 20 | deg
XFOIL ncrit=9 |  |  |  | L/D Max: | 191.13 | at alpha= | 2.5 | deg
Re: | 6000000 |  |  | Cd Min: | 0.17684 | at alpha= | -20 | deg
Mach: | 0.1 |  |  | Cl=0 at alpha= | -5.323 | deg
|  |  |  | @ Cl=0.1, Cd= | 0.0059962
|  |  |  | @ Cl=0.4, Cd= | 0.0053372
|  |  |  | @ Cl=0.6, Cd= | 0.0049319
alpha (deg) | Cl | Cd | Cm | Cl/Cd
-20 | -0.2492 | 0.17684 | -0.094 | -1.4092
-18.5 | -0.9771 | 0.03299 | -0.1631 | -29.6181
-18 | -1.0032 | 0.02849 | -0.1585 | -35.2124
-17.5 | -1.0137 | 0.02533 | -0.1532 | -40.0197
-17 | -1.0102 | 0.02308 | -0.1481 | -43.7695
-16.5 | -1.0012 | 0.02114 | -0.1429 | -47.3605
-16 | -0.9863 | 0.01952 | -0.1379 | -50.5277
-15.5 | -0.9679 | 0.01802 | -0.133 | -53.7125
-15 | -0.9408 | 0.01697 | -0.1289 | -55.439
-14.5 | -0.9142 | 0.01583 | -0.1246 | -57.7511
-14 | -0.8832 | 0.01486 | -0.1207 | -59.4347
-13.5 | -0.843 | 0.01397 | -0.1186 | -60.3436
-13 | -0.7997 | 0.01318 | -0.1169 | -60.6753
-12.5 | -0.7541 | 0.01245 | -0.1156 | -60.5703
-12 | -0.7072 | 0.01175 | -0.1144 | -60.1872
-11.5 | -0.6605 | 0.01091 | -0.1133 | -60.5408
-11 | -0.6109 | 0.01031 | -0.1126 | -59.2532
-10.5 | -0.5599 | 0.00973 | -0.1121 | -57.5437
-9.5 | -0.4578 | 0.00841 | -0.1114 | -54.4352
-9 | -0.4033 | 0.00816 | -0.1115 | -49.424
-8.5 | -0.3492 | 0.00782 | -0.1116 | -44.6547
-8 | -0.295 | 0.00754 | -0.1117 | -39.1247
-7.5 | -0.2405 | 0.0073 | -0.1118 | -32.9452
-7 | -0.1853 | 0.00708 | -0.1121 | -26.1723
-6 | -0.0742 | 0.00662 | -0.1128 | -11.2085
-5.5 | -0.0194 | 0.00637 | -0.1131 | -3.0455
-5 | 0.0354 | 0.00618 | -0.1133 | 5.7282
-4.5 | 0.0911 | 0.00603 | -0.1138 | 15.1078
-4 | 0.1464 | 0.00582 | -0.1141 | 25.1546
-3.5 | 0.2014 | 0.00567 | -0.1144 | 35.5203
-3 | 0.2562 | 0.00555 | -0.1147 | 46.1622
-2.5 | 0.3119 | 0.00544 | -0.1152 | 57.3346
-2 | 0.3664 | 0.00538 | -0.1154 | 68.1041
-1.5 | 0.4213 | 0.00531 | -0.1157 | 79.3409
-1 | 0.475 | 0.00525 | -0.1158 | 90.4762
-0.5 | 0.526 | 0.00516 | -0.1154 | 101.938
0.5 | 0.6201 | 0.00487 | -0.113 | 127.3306
1 | 0.6637 | 0.0046 | -0.1111 | 144.2826
1.5 | 0.6955 | 0.00381 | -0.1069 | 182.5459
2 | 0.7416 | 0.00393 | -0.1053 | 188.7023
2.5 | 0.7779 | 0.00407 | -0.1016 | 191.1302
3 | 0.8119 | 0.00431 | -0.0975 | 188.3759
3.5 | 0.8451 | 0.00463 | -0.0933 | 182.527
4 | 0.8803 | 0.005 | -0.0897 | 176.06
4.5 | 0.9148 | 0.00541 | -0.086 | 169.0943
5 | 0.9158 | 0.00654 | -0.0759 | 140.0306
5.5 | 0.9059 | 0.00816 | -0.0641 | 111.0172
6 | 0.9133 | 0.0095 | -0.056 | 96.1368
6.5 | 0.9318 | 0.01065 | -0.0502 | 87.493
7 | 0.9464 | 0.01204 | -0.044 | 78.6047
7.5 | 0.969 | 0.01321 | -0.0393 | 73.3535
8 | 0.9918 | 0.01449 | -0.0349 | 68.4472
8.5 | 1.0082 | 0.01603 | -0.0296 | 62.8946
9 | 1.0387 | 0.01714 | -0.0267 | 60.6009
9.5 | 1.0574 | 0.01873 | -0.0221 | 56.4549
10 | 1.0818 | 0.02016 | -0.0186 | 53.6607
10.5 | 1.1139 | 0.02128 | -0.0162 | 52.3449
11 | 1.1434 | 0.02249 | -0.0135 | 50.8404
11.5 | 1.1845 | 0.02385 | -0.0137 | 49.6646
12 | 1.2462 | 0.02535 | -0.0186 | 49.1598
12.5 | 1.3032 | 0.02717 | -0.0228 | 47.9647
13 | 1.3564 | 0.02902 | -0.0263 | 46.7402
14.5 | 1.443 | 0.03481 | -0.0219 | 41.4536
15 | 1.466 | 0.03694 | -0.0197 | 39.686
15.5 | 1.4893 | 0.03917 | -0.0178 | 38.0214
16 | 1.5092 | 0.0417 | -0.0157 | 36.1918
16.5 | 1.5299 | 0.04418 | -0.0138 | 34.6288
17 | 1.5498 | 0.04674 | -0.0121 | 33.1579
17.5 | 1.565 | 0.04979 | -0.0101 | 31.432
18 | 1.5811 | 0.05285 | -0.0085 | 29.9167
18.5 | 1.5948 | 0.05608 | -0.0069 | 28.4379
19 | 1.6057 | 0.05965 | -0.0053 | 26.9187
19.5 | 1.6164 | 0.06326 | -0.0038 | 25.5517
20 | 1.6205 | 0.06752 | -0.0023 | 24.0003

## 85. Re 6M Mach 0.25 (1)
BIGFOIL.COM POLAR EXPORT
NACA67-716 a=0.5
NACA67-716 a=0.5 |  |  |  | Cl Max: | 1.67 | at alpha= | 11.5 | deg
JavaFoil+Calcfoil stall+Eppler ext transition |  |  |  | L/D Max: | 179.289 | at alpha= | 3.5 | deg
Re: | 6000000 |  |  | Cd Min: | 0.00485 | at alpha= | 0 | deg
Mach: | 0.25 |  |  | Cl=0 at alpha= | -4.6693 | deg
|  |  |  | @ Cl=0.1, Cd= | 0.00725
|  |  |  | @ Cl=0.4, Cd= | 0.0068496
|  |  |  | @ Cl=0.6, Cd= | 0.0048602
alpha (deg) | Cl | Cd | Cm | Cl/Cd
-16.5 | -0.183 | 0.13567 | -0.033 | -1.347
-16 | -0.239 | 0.12791 | -0.033 | -1.871
-15.5 | -0.286 | 0.12356 | -0.034 | -2.313
-15 | -0.327 | 0.116 | -0.035 | -2.817
-14.5 | -0.363 | 0.10775 | -0.036 | -3.368
-14 | -0.394 | 0.1017 | -0.036 | -3.874
-13.5 | -0.42 | 0.09531 | -0.037 | -4.406
-13 | -0.441 | 0.08887 | -0.038 | -4.958
-12.5 | -0.455 | 0.08287 | -0.039 | -5.496
-12 | -0.464 | 0.07834 | -0.04 | -5.92
-11.5 | -0.466 | 0.07325 | -0.041 | -6.362
-11 | -0.462 | 0.06773 | -0.043 | -6.82
-10.5 | -0.451 | 0.06308 | -0.044 | -7.156
-10 | -0.434 | 0.05962 | -0.045 | -7.283
-9.5 | -0.412 | 0.05497 | -0.048 | -7.501
-9 | -0.385 | 0.05062 | -0.05 | -7.608
-8.5 | -0.356 | 0.04399 | -0.056 | -8.087
-8 | -0.382 | 0.00878 | -0.085 | -43.445
-7.5 | -0.333 | 0.00847 | -0.087 | -39.328
-7 | -0.279 | 0.00658 | -0.088 | -42.441
-6.5 | -0.222 | 0.0068 | -0.09 | -32.65
-6 | -0.164 | 0.0079 | -0.091 | -20.705
-5.5 | -0.103 | 0.00772 | -0.092 | -13.338
-5 | -0.041 | 0.00756 | -0.093 | -5.475
-4.5 | 0.021 | 0.00742 | -0.095 | 2.847
-4 | 0.084 | 0.00727 | -0.096 | 11.597
-3.5 | 0.148 | 0.00719 | -0.097 | 20.613
-3 | 0.212 | 0.00706 | -0.098 | 30.044
-2.5 | 0.277 | 0.00693 | -0.1 | 39.915
-2 | 0.341 | 0.00693 | -0.101 | 49.193
-1.5 | 0.407 | 0.00684 | -0.102 | 59.549
-1 | 0.471 | 0.00686 | -0.103 | 68.765
-0.5 | 0.536 | 0.00575 | -0.105 | 93.066
0 | 0.592 | 0.00485 | -0.106 | 121.944
0.5 | 0.655 | 0.00493 | -0.107 | 132.998
1 | 0.718 | 0.00508 | -0.109 | 141.279
1.5 | 0.78 | 0.00521 | -0.11 | 149.909
2 | 0.843 | 0.00533 | -0.111 | 158.054
2.5 | 0.905 | 0.00548 | -0.112 | 165.351
3 | 0.968 | 0.0056 | -0.114 | 172.707
3.5 | 1.03 | 0.00574 | -0.115 | 179.289
4 | 1.091 | 0.0064 | -0.116 | 170.509
4.5 | 1.142 | 0.00749 | -0.117 | 152.552
5 | 1.2 | 0.00812 | -0.118 | 147.848
5.5 | 1.256 | 0.00941 | -0.12 | 133.587
6 | 1.312 | 0.01042 | -0.121 | 125.967
6.5 | 1.367 | 0.01166 | -0.122 | 117.27
7 | 1.418 | 0.01399 | -0.123 | 101.378
7.5 | 1.467 | 0.01509 | -0.124 | 97.197
8 | 1.513 | 0.01572 | -0.125 | 96.246
8.5 | 1.554 | 0.01645 | -0.127 | 94.474
9 | 1.589 | 0.01718 | -0.128 | 92.477
9.5 | 1.619 | 0.01783 | -0.129 | 90.772
10 | 1.642 | 0.01885 | -0.13 | 87.148
10.5 | 1.659 | 0.0201 | -0.131 | 82.527
11 | 1.668 | 0.02111 | -0.132 | 79.036
11.5 | 1.67 | 0.02233 | -0.133 | 74.788
12 | 1.662 | 0.02363 | -0.134 | 70.328
12.5 | 1.646 | 0.02503 | -0.136 | 65.768
13 | 1.621 | 0.02638 | -0.137 | 61.434
13.5 | 1.586 | 0.02778 | -0.138 | 57.098
14 | 1.542 | 0.0297 | -0.138 | 51.932
14.5 | 1.49 | 0.03156 | -0.139 | 47.218
15 | 1.42 | 0.03336 | -0.14 | 42.553
15.5 | 1.34 | 0.03552 | -0.141 | 37.722
16 | 1.251 | 0.03872 | -0.142 | 32.316
16.5 | 1.155 | 0.04213 | -0.142 | 27.421

## 86. Re 6M Mach 0.25 (2)
BIGFOIL.COM POLAR EXPORT
NACA67-716 a=0.5
NACA67-716 a=0.5 |  |  |  | Cl Max: | 1.579 | at alpha= | 20 | deg
XFOIL ncrit=9 |  |  |  | L/D Max: | 181.106 | at alpha= | 2 | deg
Re: | 6000000 |  |  | Cd Min: | 0.15064 | at alpha= | -18.5 | deg
Mach: | 0.25 |  |  | Cl=0 at alpha= | -5.367 | deg
|  |  |  | @ Cl=0.1, Cd= | 0.0060875
|  |  |  | @ Cl=0.4, Cd= | 0.0054299
|  |  |  | @ Cl=0.6, Cd= | 0.005105
alpha (deg) | Cl | Cd | Cm | Cl/Cd
-18.5 | -0.2365 | 0.15064 | -0.1108 | -1.57
-18 | -0.2274 | 0.14313 | -0.1152 | -1.5888
-17.5 | -0.2162 | 0.13616 | -0.1194 | -1.5878
-17 | -0.2117 | 0.12799 | -0.124 | -1.654
-16.5 | -0.2066 | 0.12018 | -0.1285 | -1.7191
-16 | -0.2021 | 0.11258 | -0.1327 | -1.7952
-15.5 | -0.2329 | 0.09923 | -0.1393 | -2.3471
-15 | -0.6118 | 0.03921 | -0.1753 | -15.6032
-14.5 | -0.748 | 0.02767 | -0.1649 | -27.0329
-14 | -0.7992 | 0.02225 | -0.1533 | -35.9191
-13.5 | -0.8059 | 0.01926 | -0.1443 | -41.8432
-13 | -0.7923 | 0.01729 | -0.1371 | -45.8242
-12.5 | -0.7627 | 0.01537 | -0.1324 | -49.6226
-12 | -0.723 | 0.01395 | -0.129 | -51.828
-11.5 | -0.6774 | 0.01284 | -0.1264 | -52.757
-11 | -0.6296 | 0.0117 | -0.1242 | -53.812
-10.5 | -0.5786 | 0.01071 | -0.1226 | -54.0243
-10 | -0.5247 | 0.00999 | -0.1214 | -52.5225
-9.5 | -0.4698 | 0.00933 | -0.1205 | -50.3537
-9 | -0.4167 | 0.00843 | -0.1195 | -49.4306
-8.5 | -0.3589 | 0.00818 | -0.1193 | -43.8753
-8 | -0.3023 | 0.00781 | -0.1189 | -38.7068
-7.5 | -0.2453 | 0.00752 | -0.1186 | -32.6197
-7 | -0.1874 | 0.00725 | -0.1186 | -25.8483
-6.5 | -0.1296 | 0.00698 | -0.1187 | -18.5673
-6 | -0.0718 | 0.00675 | -0.1188 | -10.637
-5.5 | -0.015 | 0.0065 | -0.1188 | -2.3077
-5 | 0.0414 | 0.00629 | -0.1187 | 6.5819
-4.5 | 0.0992 | 0.00609 | -0.1191 | 16.289
-4 | 0.1563 | 0.00591 | -0.1192 | 26.4467
-3.5 | 0.2122 | 0.00576 | -0.1193 | 36.8403
-3 | 0.2691 | 0.00561 | -0.1195 | 47.9679
-2.5 | 0.3252 | 0.00553 | -0.1196 | 58.8065
-2 | 0.3815 | 0.00544 | -0.1198 | 70.1287
-1.5 | 0.4366 | 0.00541 | -0.1198 | 80.7024
-1 | 0.4909 | 0.00537 | -0.1196 | 91.4153
-0.5 | 0.5436 | 0.00529 | -0.1191 | 102.7599
0 | 0.5924 | 0.00513 | -0.1179 | 115.4776
0.5 | 0.638 | 0.00498 | -0.116 | 128.1124
1 | 0.6787 | 0.00476 | -0.1131 | 142.584
1.5 | 0.7043 | 0.00394 | -0.1072 | 178.7563
2 | 0.7371 | 0.00407 | -0.1022 | 181.1057
2.5 | 0.7745 | 0.00432 | -0.0985 | 179.2824
3 | 0.8131 | 0.00459 | -0.095 | 177.146
3.5 | 0.8494 | 0.00494 | -0.0912 | 171.9433
4 | 0.885 | 0.00538 | -0.0874 | 164.4981
4.5 | 0.9208 | 0.00584 | -0.0837 | 157.6712
5 | 0.9349 | 0.00679 | -0.0758 | 137.6878
5.5 | 0.9189 | 0.00861 | -0.0627 | 106.7247
6 | 0.9225 | 0.01016 | -0.0538 | 90.7972
6.5 | 0.9371 | 0.01153 | -0.0471 | 81.2749
7.5 | 0.9727 | 0.01439 | -0.0354 | 67.5956
8 | 0.9945 | 0.01584 | -0.0306 | 62.7841
9 | 1.0405 | 0.01882 | -0.0219 | 55.2869
9.5 | 1.0597 | 0.02056 | -0.0171 | 51.5418
10 | 1.084 | 0.02221 | -0.0133 | 48.8068
10.5 | 1.1165 | 0.02348 | -0.0107 | 47.5511
11 | 1.1452 | 0.02492 | -0.0077 | 45.9551
11.5 | 1.1889 | 0.0264 | -0.0078 | 45.0341
12 | 1.2486 | 0.0284 | -0.0121 | 43.9648
12.5 | 1.3075 | 0.03038 | -0.0162 | 43.0382
13 | 1.3602 | 0.03265 | -0.0192 | 41.66
13.5 | 1.4087 | 0.03507 | -0.0217 | 40.1682
14.5 | 1.4432 | 0.03976 | -0.0137 | 36.2978
15 | 1.4664 | 0.04226 | -0.0113 | 34.6995
15.5 | 1.4882 | 0.04495 | -0.009 | 33.1079
16 | 1.5052 | 0.04804 | -0.0065 | 31.3322
16.5 | 1.5219 | 0.05126 | -0.0042 | 29.6898
17 | 1.5401 | 0.05445 | -0.0022 | 28.2847
17.5 | 1.5555 | 0.05787 | -0.0002 | 26.8792
18 | 1.5658 | 0.06184 | 0.0018 | 25.3202
18.5 | 1.575 | 0.06596 | 0.0037 | 23.8781
19 | 1.5767 | 0.07073 | 0.0057 | 22.2918
19.5 | 1.5778 | 0.07562 | 0.0075 | 20.8649
20 | 1.579 | 0.08044 | 0.0091 | 19.6295

## 87. Re 6M Mach 0.50 (1)
BIGFOIL.COM POLAR EXPORT
NACA67-716 a=0.5
NACA67-716 a=0.5 |  |  |  | Cl Max: | 1.62 | at alpha= | 8.5 | deg
JavaFoil+Calcfoil stall+Eppler ext transition |  |  |  | L/D Max: | 171.986 | at alpha= | 3.5 | deg
Re: | 6000000 |  |  | Cd Min: | 0.00541 | at alpha= | 0 | deg
Mach: | 0.5 |  |  | Cl=0 at alpha= | -4.6691 | deg
|  |  |  | @ Cl=0.1, Cd= | 0.0075834
|  |  |  | @ Cl=0.4, Cd= | 0.0065938
|  |  |  | @ Cl=0.6, Cd= | 0.0067544
alpha (deg) | Cl | Cd | Cm | Cl/Cd
-20 | -0.867 | 0.15654 | -0.038 | -5.541
-19.5 | -0.841 | 0.15591 | -0.039 | -5.392
-19 | -0.813 | 0.14672 | -0.039 | -5.54
-18.5 | -0.783 | 0.141 | -0.039 | -5.555
-18 | -0.754 | 0.13601 | -0.039 | -5.547
-17.5 | -0.726 | 0.13209 | -0.039 | -5.499
-17 | -0.699 | 0.12991 | -0.04 | -5.377
-16.5 | -0.671 | 0.12576 | -0.04 | -5.332
-16 | -0.643 | 0.11917 | -0.041 | -5.393
-15.5 | -0.615 | 0.11616 | -0.042 | -5.291
-15 | -0.586 | 0.11028 | -0.041 | -5.31
-14.5 | -0.557 | 0.10304 | -0.041 | -5.406
-14 | -0.529 | 0.09707 | -0.042 | -5.449
-13.5 | -0.501 | 0.08999 | -0.043 | -5.565
-13 | -0.473 | 0.08388 | -0.043 | -5.635
-12.5 | -0.444 | 0.09045 | -0.044 | -4.912
-12 | -0.416 | 0.08929 | -0.044 | -4.656
-11.5 | -0.387 | 0.08387 | -0.044 | -4.616
-11 | -0.359 | 0.07447 | -0.045 | -4.821
-10.5 | -0.331 | 0.06736 | -0.046 | -4.912
-10 | -0.303 | 0.06273 | -0.047 | -4.825
-9.5 | -0.274 | 0.07041 | -0.044 | -3.886
-9 | -0.245 | 0.06115 | -0.045 | -4.014
-8.5 | -0.217 | 0.05562 | -0.048 | -3.909
-8 | -0.189 | 0.0544 | -0.048 | -3.476
-7.5 | -0.22 | 0.0518 | -0.047 | -4.25
-7 | -0.219 | 0.0471 | -0.05 | -4.645
-6.5 | -0.185 | 0.04209 | -0.055 | -4.386
-6 | -0.171 | 0.00845 | -0.1 | -20.273
-5.5 | -0.11 | 0.00821 | -0.102 | -13.424
-5 | -0.045 | 0.008 | -0.103 | -5.607
-4.5 | 0.023 | 0.00783 | -0.105 | 2.95
-4 | 0.093 | 0.00768 | -0.106 | 12.094
-3.5 | 0.164 | 0.0067 | -0.108 | 24.456
-3 | 0.235 | 0.00658 | -0.109 | 35.779
-2.5 | 0.307 | 0.00653 | -0.111 | 47.053
-2 | 0.38 | 0.00651 | -0.112 | 58.323
-1.5 | 0.454 | 0.00682 | -0.113 | 66.646
-1 | 0.526 | 0.00682 | -0.115 | 77.169
-0.5 | 0.598 | 0.0068 | -0.116 | 87.971
0 | 0.659 | 0.00541 | -0.118 | 121.931
0.5 | 0.729 | 0.00554 | -0.119 | 131.551
1 | 0.799 | 0.00572 | -0.121 | 139.601
1.5 | 0.869 | 0.0059 | -0.122 | 147.22
2 | 0.939 | 0.00607 | -0.124 | 154.653
2.5 | 1.008 | 0.00625 | -0.125 | 161.376
3 | 1.078 | 0.00642 | -0.127 | 167.863
3.5 | 1.147 | 0.00667 | -0.128 | 171.986
4 | 1.214 | 0.008 | -0.129 | 151.75
4.5 | 1.267 | 0.00904 | -0.13 | 140.21
5 | 1.329 | 0.01038 | -0.132 | 128.053
5.5 | 1.389 | 0.01196 | -0.133 | 116.118
6 | 1.448 | 0.01344 | -0.134 | 107.73
6.5 | 1.502 | 0.01697 | -0.135 | 88.536
7 | 1.551 | 0.01824 | -0.137 | 85.044
7.5 | 1.591 | 0.01921 | -0.138 | 82.776
8 | 1.619 | 0.02035 | -0.139 | 79.56
8.5 | 1.62 | 0.02169 | -0.141 | 74.699
9 | 1.58 | 0.02376 | -0.142 | 66.508
9.5 | 1.441 | 0.02636 | -0.143 | 54.664
10 | 0.977 | 0.03003 | -0.144 | 32.517
10.5 | 1.007 | 0.03136 | -0.145 | 32.12
11 | 1.039 | 0.03222 | -0.146 | 32.232
11.5 | 0.897 | 0.08814 | -0.076 | 10.172
12 | 1.101 | 0.03437 | -0.149 | 32.024
12.5 | 0.951 | 0.09327 | -0.08 | 10.2
13 | 0.987 | 0.09821 | -0.094 | 10.051
13.5 | 1.003 | 0.10158 | -0.08 | 9.876

## 88. Re 6M Mach 0.50 (2)
BIGFOIL.COM POLAR EXPORT
NACA67-716 a=0.5
NACA67-716 a=0.5 |  |  |  | Cl Max: | 1.4353 | at alpha= | 14.5 | deg
XFOIL ncrit=9 |  |  |  | L/D Max: | 127.522 | at alpha= | 2 | deg
Re: | 6000000 |  |  | Cd Min: | 0.16537 | at alpha= | 19.5 | deg
Mach: | 0.5 |  |  | Cl=0 at alpha= | -5.5746 | deg
|  |  |  | @ Cl=0.1, Cd= | 0.0067297
|  |  |  | @ Cl=0.4, Cd= | 0.0059274
|  |  |  | @ Cl=0.6, Cd= | 0.0060628
alpha (deg) | Cl | Cd | Cm | Cl/Cd
-13 | -0.0077 | 0.09305 | -0.1715 | -0.082751
-12.5 | -0.0069 | 0.08529 | -0.1756 | -0.0809
-12 | -0.0072 | 0.07781 | -0.1795 | -0.092533
-11.5 | -0.0411 | 0.06703 | -0.185 | -0.61316
-11 | -0.0703 | 0.05767 | -0.1898 | -1.219
-10.5 | -0.1128 | 0.04711 | -0.1975 | -2.3944
-10 | -0.136 | 0.04022 | -0.1986 | -3.3814
-9.5 | -0.195 | 0.03266 | -0.1924 | -5.9706
-9 | -0.1826 | 0.03054 | -0.1855 | -5.979
-8.5 | -0.2339 | 0.02339 | -0.1738 | -10
-8 | -0.2891 | 0.01471 | -0.1601 | -19.6533
-7.5 | -0.2637 | 0.01001 | -0.1536 | -26.3437
-7 | -0.1949 | 0.00904 | -0.1513 | -21.5597
-6.5 | -0.1259 | 0.0083 | -0.1495 | -15.1687
-6 | -0.0582 | 0.00773 | -0.1478 | -7.5291
-5.5 | 0.0102 | 0.00729 | -0.1468 | 1.3992
-5 | 0.0763 | 0.00683 | -0.1456 | 11.1713
-4.5 | 0.1401 | 0.00656 | -0.1444 | 21.3567
-4 | 0.2047 | 0.00631 | -0.1436 | 32.4406
-3.5 | 0.266 | 0.00617 | -0.1423 | 43.1118
-3 | 0.3271 | 0.00602 | -0.1413 | 54.3355
-2.5 | 0.3853 | 0.00593 | -0.1398 | 64.9747
-2 | 0.4409 | 0.00592 | -0.1379 | 74.4764
-1.5 | 0.4925 | 0.00593 | -0.1352 | 83.0523
-1 | 0.5422 | 0.00595 | -0.1322 | 91.1261
0 | 0.5985 | 0.00606 | -0.1171 | 98.7624
0.5 | 0.6357 | 0.00613 | -0.1118 | 103.7031
1 | 0.6728 | 0.00621 | -0.1067 | 108.3414
1.5 | 0.7043 | 0.00633 | -0.1005 | 111.2638
2 | 0.7256 | 0.00569 | -0.0924 | 127.522
2.5 | 0.7683 | 0.00611 | -0.0885 | 125.7447
3 | 0.8142 | 0.00656 | -0.0851 | 124.1159
3.5 | 0.8592 | 0.00703 | -0.0816 | 122.2191
4 | 0.9037 | 0.0076 | -0.0781 | 118.9079
4.5 | 0.9444 | 0.00832 | -0.0739 | 113.5096
5 | 0.9742 | 0.00933 | -0.0678 | 104.4159
5.5 | 0.9808 | 0.01098 | -0.0578 | 89.326
6 | 0.9875 | 0.01281 | -0.0484 | 77.0882
6.5 | 0.9861 | 0.01506 | -0.0381 | 65.4781
7 | 0.9902 | 0.01736 | -0.0292 | 57.0392
7.5 | 0.9991 | 0.01975 | -0.0214 | 50.5873
8 | 1.0136 | 0.02206 | -0.0148 | 45.9474
8.5 | 1.0301 | 0.02453 | -0.0089 | 41.9935
9 | 1.0507 | 0.02691 | -0.0036 | 39.045
9.5 | 1.0669 | 0.02974 | 0.0018 | 35.8742
10 | 1.0934 | 0.03211 | 0.006 | 34.0517
10.5 | 1.1277 | 0.03426 | 0.0092 | 32.9159
11 | 1.1608 | 0.03653 | 0.0126 | 31.7766
11.5 | 1.1944 | 0.0388 | 0.0159 | 30.7835
13 | 1.3441 | 0.04874 | 0.0132 | 27.5769
13.5 | 1.3896 | 0.05317 | 0.0119 | 26.135
14 | 1.4286 | 0.05799 | 0.0113 | 24.6353
14.5 | 1.4353 | 0.06232 | 0.0169 | 23.0311
15 | 1.4333 | 0.06818 | 0.021 | 21.0223
15.5 | 1.4167 | 0.07521 | 0.0249 | 18.8366
16 | 1.3867 | 0.08346 | 0.0282 | 16.6151
16.5 | 1.3551 | 0.09249 | 0.0297 | 14.6513
17 | 1.3202 | 0.103 | 0.0286 | 12.8175
17.5 | 1.2835 | 0.11476 | 0.0251 | 11.1842
18 | 1.2508 | 0.12696 | 0.0198 | 9.8519
18.5 | 1.2183 | 0.13986 | 0.0129 | 8.7109
19 | 1.1926 | 0.1525 | 0.0055 | 7.8203
19.5 | 1.168 | 0.16537 | -0.0027 | 7.0629

## 89. Re 7M Mach 0.00 (1)
BIGFOIL.COM POLAR EXPORT
NACA67-716 a=0.5
NACA67-716 a=0.5 |  |  |  | Cl Max: | 1.713 | at alpha= | 13 | deg
JavaFoil+Calcfoil stall+Eppler ext transition |  |  |  | L/D Max: | 176.501 | at alpha= | 3 | deg
Re: | 7000000 |  |  | Cd Min: | 0.0046 | at alpha= | 0 | deg
Mach: | 0 |  |  | Cl=0 at alpha= | -4.6721 | deg
|  |  |  | @ Cl=0.1, Cd= | 0.0069197
|  |  |  | @ Cl=0.4, Cd= | 0.0066232
|  |  |  | @ Cl=0.6, Cd= | 0.0046511
alpha (deg) | Cl | Cd | Cm | Cl/Cd
-19.5 | -0.475 | 0.16188 | -0.03 | -2.933
-19 | -0.489 | 0.1532 | -0.03 | -3.189
-18.5 | -0.502 | 0.1475 | -0.031 | -3.403
-18 | -0.515 | 0.14064 | -0.032 | -3.66
-17.5 | -0.527 | 0.13253 | -0.033 | -3.978
-17 | -0.538 | 0.12574 | -0.033 | -4.281
-16.5 | -0.548 | 0.11998 | -0.034 | -4.57
-16 | -0.557 | 0.1144 | -0.034 | -4.866
-15.5 | -0.564 | 0.1083 | -0.035 | -5.204
-15 | -0.568 | 0.10277 | -0.036 | -5.531
-14.5 | -0.571 | 0.09772 | -0.037 | -5.839
-14 | -0.571 | 0.0923 | -0.037 | -6.181
-13.5 | -0.568 | 0.08626 | -0.039 | -6.586
-13 | -0.562 | 0.08126 | -0.04 | -6.917
-12.5 | -0.553 | 0.07616 | -0.041 | -7.26
-12 | -0.541 | 0.07103 | -0.043 | -7.615
-11.5 | -0.525 | 0.06605 | -0.044 | -7.952
-11 | -0.506 | 0.06108 | -0.046 | -8.29
-10.5 | -0.484 | 0.05594 | -0.049 | -8.657
-10 | -0.46 | 0.04942 | -0.053 | -9.318
-9.5 | -0.439 | 0.03852 | -0.06 | -11.407
-9 | -0.47 | 0.00903 | -0.08 | -52.101
-8.5 | -0.428 | 0.00851 | -0.082 | -50.237
-8 | -0.38 | 0.00724 | -0.083 | -52.477
-7.5 | -0.33 | 0.00798 | -0.085 | -41.355
-7 | -0.275 | 0.00787 | -0.086 | -34.896
-6.5 | -0.218 | 0.00775 | -0.087 | -28.092
-6 | -0.16 | 0.00712 | -0.088 | -22.414
-5.5 | -0.1 | 0.00736 | -0.089 | -13.637
-5 | -0.04 | 0.00721 | -0.091 | -5.586
-4.5 | 0.021 | 0.00709 | -0.092 | 2.896
-4 | 0.082 | 0.00694 | -0.093 | 11.798
-3.5 | 0.144 | 0.00687 | -0.094 | 20.923
-3 | 0.206 | 0.00675 | -0.095 | 30.474
-2.5 | 0.268 | 0.00673 | -0.097 | 39.812
-2 | 0.33 | 0.00664 | -0.098 | 49.789
-1.5 | 0.394 | 0.00663 | -0.099 | 59.513
-1 | 0.456 | 0.00656 | -0.1 | 69.587
-0.5 | 0.519 | 0.00564 | -0.102 | 91.976
0 | 0.574 | 0.0046 | -0.103 | 124.712
0.5 | 0.635 | 0.00472 | -0.104 | 134.478
1 | 0.696 | 0.00483 | -0.105 | 144.135
1.5 | 0.757 | 0.00495 | -0.107 | 153.004
2 | 0.818 | 0.00506 | -0.108 | 161.499
2.5 | 0.878 | 0.00518 | -0.109 | 169.364
3 | 0.939 | 0.00532 | -0.11 | 176.501
3.5 | 0.998 | 0.00594 | -0.111 | 167.891
4 | 1.057 | 0.00681 | -0.112 | 155.348
4.5 | 1.108 | 0.00733 | -0.114 | 151.134
5 | 1.164 | 0.00836 | -0.115 | 139.286
5.5 | 1.22 | 0.00916 | -0.116 | 133.178
6 | 1.275 | 0.00996 | -0.117 | 127.942
6.5 | 1.329 | 0.01112 | -0.118 | 119.441
7 | 1.38 | 0.01211 | -0.119 | 113.987
7.5 | 1.429 | 0.01382 | -0.121 | 103.426
8 | 1.477 | 0.01439 | -0.122 | 102.582
8.5 | 1.519 | 0.01498 | -0.123 | 101.441
9 | 1.558 | 0.01556 | -0.124 | 100.164
9.5 | 1.594 | 0.0162 | -0.125 | 98.403
10 | 1.625 | 0.01695 | -0.126 | 95.896
10.5 | 1.652 | 0.01803 | -0.127 | 91.65
11 | 1.674 | 0.0188 | -0.128 | 89.044
11.5 | 1.692 | 0.01969 | -0.13 | 85.926
12 | 1.704 | 0.02062 | -0.131 | 82.649
12.5 | 1.711 | 0.0218 | -0.132 | 78.503
13 | 1.713 | 0.02269 | -0.133 | 75.502
13.5 | 1.71 | 0.02392 | -0.134 | 71.51
14 | 1.702 | 0.02509 | -0.135 | 67.83
14.5 | 1.689 | 0.02626 | -0.136 | 64.315
15 | 1.666 | 0.02768 | -0.137 | 60.187
15.5 | 1.638 | 0.02915 | -0.137 | 56.19
16 | 1.605 | 0.03064 | -0.138 | 52.395
16.5 | 1.569 | 0.03235 | -0.139 | 48.504
17 | 1.529 | 0.03394 | -0.14 | 45.062
17.5 | 1.487 | 0.03594 | -0.141 | 41.373
18 | 1.443 | 0.03795 | -0.142 | 38.013

## 90. Re 7M Mach 0.00 (2)
BIGFOIL.COM POLAR EXPORT
NACA67-716 a=0.5
NACA67-716 a=0.5 |  |  |  | Cl Max: | 1.6485 | at alpha= | 20 | deg
XFOIL ncrit=9 |  |  |  | L/D Max: | 195.4 | at alpha= | 2.5 | deg
Re: | 7000000 |  |  | Cd Min: | 0.0637 | at alpha= | 20 | deg
Mach: | 0 |  |  | Cl=0 at alpha= | -5.2953 | deg
|  |  |  | @ Cl=0.1, Cd= | 0.005771
|  |  |  | @ Cl=0.4, Cd= | 0.0051795
|  |  |  | @ Cl=0.6, Cd= | 0.0048582
alpha (deg) | Cl | Cd | Cm | Cl/Cd
-19.5 | -1.0493 | 0.0332 | -0.1603 | -31.6054
-19 | -1.0827 | 0.0282 | -0.1557 | -38.3936
-18.5 | -1.0872 | 0.02539 | -0.1513 | -42.82
-18 | -1.0832 | 0.0232 | -0.1466 | -46.6897
-17.5 | -1.0757 | 0.02124 | -0.1417 | -50.645
-17 | -1.0577 | 0.01986 | -0.1376 | -53.2578
-16.5 | -1.0386 | 0.01851 | -0.1332 | -56.1102
-16 | -1.0148 | 0.01736 | -0.1292 | -58.4562
-15.5 | -0.9896 | 0.0162 | -0.1251 | -61.0864
-15 | -0.9584 | 0.01539 | -0.1217 | -62.2742
-14.5 | -0.9281 | 0.01451 | -0.118 | -63.9628
-14 | -0.8902 | 0.01368 | -0.1157 | -65.0731
-13.5 | -0.8475 | 0.01295 | -0.1141 | -65.444
-13 | -0.8028 | 0.01229 | -0.1129 | -65.3214
-12.5 | -0.7563 | 0.01169 | -0.1119 | -64.6963
-12 | -0.7085 | 0.01114 | -0.1112 | -63.5996
-11.5 | -0.6606 | 0.01045 | -0.1104 | -63.2153
-11 | -0.6107 | 0.00987 | -0.11 | -61.8744
-10.5 | -0.56 | 0.00931 | -0.1097 | -60.1504
-10 | -0.5088 | 0.00875 | -0.1095 | -58.1486
-9.5 | -0.4588 | 0.00805 | -0.1091 | -56.9938
-9 | -0.4048 | 0.0078 | -0.1093 | -51.8974
-8.5 | -0.3508 | 0.00755 | -0.1096 | -46.4636
-8 | -0.2973 | 0.00726 | -0.1097 | -40.9504
-7.5 | -0.2427 | 0.00701 | -0.11 | -34.622
-7 | -0.1876 | 0.00677 | -0.1104 | -27.7105
-6.5 | -0.1324 | 0.00656 | -0.1108 | -20.1829
-6 | -0.0771 | 0.00637 | -0.1113 | -12.1036
-5.5 | -0.0224 | 0.00617 | -0.1116 | -3.6305
-5 | 0.0323 | 0.00598 | -0.1119 | 5.4013
-4.5 | 0.0881 | 0.00581 | -0.1125 | 15.1635
-4 | 0.1431 | 0.00563 | -0.1129 | 25.4174
-3.5 | 0.1974 | 0.0055 | -0.1131 | 35.8909
-3 | 0.253 | 0.00536 | -0.1137 | 47.2015
-2.5 | 0.3078 | 0.0053 | -0.114 | 58.0755
-2 | 0.363 | 0.0052 | -0.1145 | 69.8077
-1.5 | 0.4172 | 0.00517 | -0.1147 | 80.6963
-1 | 0.4709 | 0.00514 | -0.1149 | 91.6148
-0.5 | 0.523 | 0.00506 | -0.1148 | 103.3597
0 | 0.5716 | 0.00493 | -0.1139 | 115.9432
0.5 | 0.6191 | 0.00481 | -0.1129 | 128.711
1 | 0.6643 | 0.0046 | -0.1114 | 144.413
1.5 | 0.7004 | 0.00405 | -0.1081 | 172.9383
2 | 0.7415 | 0.00386 | -0.1057 | 192.0984
2.5 | 0.7816 | 0.004 | -0.1029 | 195.4
3 | 0.8135 | 0.0042 | -0.0983 | 193.6905
3.5 | 0.8448 | 0.00453 | -0.0938 | 186.4901
4 | 0.88 | 0.00486 | -0.0902 | 181.07
4.5 | 0.9062 | 0.00542 | -0.085 | 167.1956
5 | 0.8905 | 0.00694 | -0.0716 | 128.3141
5.5 | 0.8901 | 0.00835 | -0.0619 | 106.5988
6.5 | 0.9239 | 0.01064 | -0.0496 | 86.8327
7 | 0.9431 | 0.01187 | -0.0443 | 79.4524
7.5 | 0.9671 | 0.01298 | -0.0398 | 74.5069
8 | 0.9909 | 0.01418 | -0.0356 | 69.8801
8.5 | 1.0092 | 0.01565 | -0.0307 | 64.4856
9 | 1.0412 | 0.01663 | -0.028 | 62.6097
9.5 | 1.0606 | 0.0182 | -0.0236 | 58.2747
10 | 1.0897 | 0.01938 | -0.0207 | 56.2281
10.5 | 1.1217 | 0.02044 | -0.0184 | 54.8777
11 | 1.1531 | 0.02157 | -0.0161 | 53.4585
11.5 | 1.1823 | 0.02271 | -0.0135 | 52.0608
12 | 1.2346 | 0.02412 | -0.0163 | 51.1857
12.5 | 1.2954 | 0.02564 | -0.0212 | 50.5226
13 | 1.3502 | 0.02751 | -0.0253 | 49.0803
13.5 | 1.4014 | 0.02938 | -0.0286 | 47.6991
14 | 1.4301 | 0.03131 | -0.0271 | 45.6755
14.5 | 1.4569 | 0.03312 | -0.0252 | 43.9885
15 | 1.4801 | 0.03522 | -0.0231 | 42.0244
15.5 | 1.5036 | 0.03731 | -0.0212 | 40.3002
16 | 1.526 | 0.03956 | -0.0194 | 38.5743
16.5 | 1.5458 | 0.04205 | -0.0174 | 36.761
17 | 1.5657 | 0.04453 | -0.0157 | 35.1606
17.5 | 1.5849 | 0.04713 | -0.014 | 33.6283
18 | 1.6016 | 0.05004 | -0.0124 | 32.0064
18.5 | 1.6168 | 0.0531 | -0.0109 | 30.4482
19 | 1.6272 | 0.05657 | -0.0092 | 28.7644
19.5 | 1.6392 | 0.05998 | -0.0078 | 27.3291
20 | 1.6485 | 0.0637 | -0.0064 | 25.8791

## 91. Re 7M Mach 0.10 (1)
BIGFOIL.COM POLAR EXPORT
NACA67-716 a=0.5
NACA67-716 a=0.5 |  |  |  | Cl Max: | 1.705 | at alpha= | 12.5 | deg
JavaFoil+Calcfoil stall+Eppler ext transition |  |  |  | L/D Max: | 176.301 | at alpha= | 3 | deg
Re: | 7000000 |  |  | Cd Min: | 0.00462 | at alpha= | 0 | deg
Mach: | 0.1 |  |  | Cl=0 at alpha= | -4.6721 | deg
|  |  |  | @ Cl=0.1, Cd= | 0.0069097
|  |  |  | @ Cl=0.4, Cd= | 0.0066156
|  |  |  | @ Cl=0.6, Cd= | 0.0046653
alpha (deg) | Cl | Cd | Cm | Cl/Cd
-19 | -0.441 | 0.15657 | -0.03 | -2.819
-18.5 | -0.457 | 0.15023 | -0.031 | -3.044
-18 | -0.473 | 0.14288 | -0.031 | -3.309
-17.5 | -0.488 | 0.13406 | -0.032 | -3.64
-17 | -0.502 | 0.12833 | -0.033 | -3.913
-16.5 | -0.515 | 0.12112 | -0.034 | -4.253
-16 | -0.527 | 0.11513 | -0.034 | -4.576
-15.5 | -0.537 | 0.10946 | -0.035 | -4.903
-15 | -0.545 | 0.10434 | -0.036 | -5.219
-14.5 | -0.55 | 0.09858 | -0.037 | -5.58
-14 | -0.553 | 0.09346 | -0.037 | -5.913
-13.5 | -0.553 | 0.0874 | -0.039 | -6.326
-13 | -0.55 | 0.08184 | -0.04 | -6.714
-12.5 | -0.543 | 0.07731 | -0.041 | -7.02
-12 | -0.532 | 0.07296 | -0.041 | -7.291
-11.5 | -0.519 | 0.06702 | -0.044 | -7.741
-11 | -0.501 | 0.06224 | -0.046 | -8.054
-10.5 | -0.48 | 0.05712 | -0.048 | -8.411
-10 | -0.457 | 0.05157 | -0.051 | -8.853
-9.5 | -0.431 | 0.04452 | -0.056 | -9.685
-9 | -0.469 | 0.00935 | -0.08 | -50.111
-8.5 | -0.428 | 0.0086 | -0.082 | -49.724
-8 | -0.381 | 0.00827 | -0.084 | -46.035
-7.5 | -0.331 | 0.00813 | -0.085 | -40.698
-7 | -0.276 | 0.00786 | -0.087 | -35.059
-6.5 | -0.218 | 0.00729 | -0.088 | -29.978
-6 | -0.16 | 0.00751 | -0.089 | -21.324
-5.5 | -0.101 | 0.00736 | -0.09 | -13.688
-5 | -0.04 | 0.00722 | -0.091 | -5.598
-4.5 | 0.021 | 0.00709 | -0.092 | 2.909
-4 | 0.082 | 0.00693 | -0.093 | 11.866
-3.5 | 0.144 | 0.00686 | -0.095 | 21.052
-3 | 0.207 | 0.00677 | -0.096 | 30.53
-2.5 | 0.269 | 0.00672 | -0.097 | 40.056
-2 | 0.332 | 0.00663 | -0.098 | 50.101
-1.5 | 0.396 | 0.00662 | -0.1 | 59.876
-1 | 0.459 | 0.00655 | -0.101 | 70.026
-0.5 | 0.521 | 0.00585 | -0.102 | 89.14
0 | 0.577 | 0.00462 | -0.103 | 124.877
0.5 | 0.638 | 0.00474 | -0.105 | 134.608
1 | 0.7 | 0.00486 | -0.106 | 143.86
1.5 | 0.76 | 0.00499 | -0.107 | 152.529
2 | 0.822 | 0.00509 | -0.108 | 161.302
2.5 | 0.882 | 0.00522 | -0.11 | 169.114
3 | 0.943 | 0.00535 | -0.111 | 176.301
3.5 | 1.003 | 0.006 | -0.112 | 167.076
4 | 1.062 | 0.00687 | -0.113 | 154.741
4.5 | 1.113 | 0.0074 | -0.114 | 150.4
5 | 1.17 | 0.00843 | -0.115 | 138.818
5.5 | 1.226 | 0.00924 | -0.117 | 132.601
6 | 1.281 | 0.01006 | -0.118 | 127.331
6.5 | 1.335 | 0.01128 | -0.119 | 118.3
7 | 1.386 | 0.01297 | -0.12 | 106.804
7.5 | 1.435 | 0.01396 | -0.121 | 102.808
8 | 1.482 | 0.01453 | -0.122 | 102.046
8.5 | 1.525 | 0.01514 | -0.123 | 100.728
9 | 1.564 | 0.01575 | -0.125 | 99.261
9.5 | 1.598 | 0.0164 | -0.126 | 97.45
10 | 1.629 | 0.01716 | -0.127 | 94.908
10.5 | 1.654 | 0.01824 | -0.128 | 90.696
11 | 1.675 | 0.01908 | -0.129 | 87.804
11.5 | 1.691 | 0.01999 | -0.13 | 84.591
12 | 1.701 | 0.02105 | -0.131 | 80.779
12.5 | 1.705 | 0.02209 | -0.132 | 77.18
13 | 1.704 | 0.02317 | -0.133 | 73.556
13.5 | 1.698 | 0.02438 | -0.134 | 69.637
14 | 1.686 | 0.02561 | -0.135 | 65.843
14.5 | 1.669 | 0.02698 | -0.136 | 61.855
15 | 1.641 | 0.02819 | -0.137 | 58.206
15.5 | 1.607 | 0.02988 | -0.138 | 53.79
16 | 1.569 | 0.03149 | -0.139 | 49.813
16.5 | 1.527 | 0.03309 | -0.14 | 46.146
17 | 1.481 | 0.0352 | -0.141 | 42.083
17.5 | 1.433 | 0.03707 | -0.141 | 38.667

## 92. Re 7M Mach 0.10 (2)
BIGFOIL.COM POLAR EXPORT
NACA67-716 a=0.5
NACA67-716 a=0.5 |  |  |  | Cl Max: | 1.6439 | at alpha= | 20 | deg
XFOIL ncrit=9 |  |  |  | L/D Max: | 194.005 | at alpha= | 2.5 | deg
Re: | 7000000 |  |  | Cd Min: | 0.06588 | at alpha= | 20 | deg
Mach: | 0.1 |  |  | Cl=0 at alpha= | -5.3031 | deg
|  |  |  | @ Cl=0.1, Cd= | 0.0057877
|  |  |  | @ Cl=0.4, Cd= | 0.0052011
|  |  |  | @ Cl=0.6, Cd= | 0.0048914
alpha (deg) | Cl | Cd | Cm | Cl/Cd
-19 | -0.9949 | 0.03485 | -0.1644 | -28.5481
-18.5 | -1.0266 | 0.02971 | -0.1607 | -34.554
-18 | -1.0399 | 0.02631 | -0.1558 | -39.5249
-17.5 | -1.0451 | 0.02358 | -0.1503 | -44.3215
-17 | -1.0349 | 0.02173 | -0.1454 | -47.6254
-16.5 | -1.0227 | 0.02001 | -0.1403 | -51.1094
-16 | -1.0042 | 0.01857 | -0.1356 | -54.0765
-15.5 | -0.9835 | 0.01717 | -0.1308 | -57.2801
-15 | -0.9543 | 0.01622 | -0.1269 | -58.8348
-14.5 | -0.9266 | 0.01516 | -0.1226 | -61.1214
-14 | -0.893 | 0.01421 | -0.1192 | -62.8431
-13.5 | -0.8515 | 0.01337 | -0.1173 | -63.6874
-13 | -0.8072 | 0.01265 | -0.1157 | -63.8103
-12.5 | -0.7611 | 0.01197 | -0.1144 | -63.584
-12 | -0.7132 | 0.01136 | -0.1134 | -62.7817
-11.5 | -0.6646 | 0.01068 | -0.1126 | -62.2285
-11 | -0.6144 | 0.01006 | -0.112 | -61.0736
-10.5 | -0.5635 | 0.00945 | -0.1115 | -59.6296
-10 | -0.5112 | 0.00896 | -0.1113 | -57.0536
-9.5 | -0.4616 | 0.00811 | -0.1106 | -56.9174
-9 | -0.4073 | 0.00784 | -0.1107 | -51.9515
-8.5 | -0.3526 | 0.00761 | -0.1109 | -46.3338
-8 | -0.2986 | 0.00731 | -0.1109 | -40.8482
-7.5 | -0.2436 | 0.00704 | -0.1112 | -34.6023
-7 | -0.1881 | 0.0068 | -0.1116 | -27.6618
-6.5 | -0.1325 | 0.00658 | -0.1119 | -20.1368
-6 | -0.0768 | 0.00639 | -0.1123 | -12.0188
-5.5 | -0.0217 | 0.0062 | -0.1126 | -3.5
-5 | 0.0334 | 0.00599 | -0.1129 | 5.576
-4.5 | 0.0895 | 0.00582 | -0.1134 | 15.378
-4 | 0.1448 | 0.00565 | -0.1138 | 25.6283
-3.5 | 0.1995 | 0.00551 | -0.114 | 36.2069
-3 | 0.2552 | 0.00537 | -0.1145 | 47.5233
-2.5 | 0.3102 | 0.00531 | -0.1148 | 58.4181
-2 | 0.3657 | 0.00522 | -0.1153 | 70.0575
-1.5 | 0.4202 | 0.00519 | -0.1155 | 80.9634
-1 | 0.4737 | 0.00516 | -0.1156 | 91.8023
-0.5 | 0.5262 | 0.00508 | -0.1154 | 103.5827
0 | 0.575 | 0.00496 | -0.1146 | 115.9274
0.5 | 0.6224 | 0.00483 | -0.1134 | 128.8613
1 | 0.6676 | 0.00462 | -0.1119 | 144.5022
1.5 | 0.7049 | 0.00415 | -0.1088 | 169.8554
2 | 0.7438 | 0.00388 | -0.1058 | 191.701
2.5 | 0.7799 | 0.00402 | -0.1021 | 194.005
3 | 0.8142 | 0.00423 | -0.098 | 192.4823
3.5 | 0.8452 | 0.00458 | -0.0933 | 184.5415
4 | 0.8807 | 0.00492 | -0.0898 | 179.0041
4.5 | 0.9098 | 0.00544 | -0.085 | 167.2426
5 | 0.8942 | 0.00697 | -0.0717 | 128.2927
5.5 | 0.8928 | 0.00842 | -0.0617 | 106.0333
6.5 | 0.9253 | 0.01077 | -0.0491 | 85.9146
7.5 | 0.9663 | 0.01324 | -0.0389 | 72.9834
8 | 0.9919 | 0.01439 | -0.0349 | 68.9298
8.5 | 1.0096 | 0.01592 | -0.0298 | 63.4171
9 | 1.0422 | 0.01689 | -0.0272 | 61.7052
9.5 | 1.0614 | 0.0185 | -0.0227 | 57.373
10 | 1.09 | 0.01973 | -0.0197 | 55.2458
10.5 | 1.122 | 0.02083 | -0.0174 | 53.8646
11 | 1.1543 | 0.02195 | -0.0151 | 52.5877
11.5 | 1.1825 | 0.02318 | -0.0122 | 51.0138
12 | 1.2362 | 0.02458 | -0.0153 | 50.2929
12.5 | 1.2963 | 0.02623 | -0.02 | 49.4205
13 | 1.3515 | 0.02812 | -0.024 | 48.0619
13.5 | 1.4034 | 0.03 | -0.0273 | 46.78
14 | 1.4308 | 0.0321 | -0.0256 | 44.5732
14.5 | 1.4564 | 0.03406 | -0.0236 | 42.7598
15 | 1.4814 | 0.03606 | -0.0216 | 41.0815
15.5 | 1.5027 | 0.03842 | -0.0194 | 39.1124
16 | 1.5257 | 0.04068 | -0.0176 | 37.5049
16.5 | 1.5458 | 0.04319 | -0.0156 | 35.7907
17 | 1.5641 | 0.0459 | -0.0137 | 34.0763
17.5 | 1.5832 | 0.04863 | -0.0121 | 32.556
18 | 1.5994 | 0.05164 | -0.0104 | 30.9721
18.5 | 1.6155 | 0.05465 | -0.0089 | 29.5608
19 | 1.6241 | 0.05839 | -0.007 | 27.8147
19.5 | 1.6343 | 0.06209 | -0.0055 | 26.3215
20 | 1.6439 | 0.06588 | -0.0043 | 24.9529

## 93. Re 7M Mach 0.25 (1)
BIGFOIL.COM POLAR EXPORT
NACA67-716 a=0.5
NACA67-716 a=0.5 |  |  |  | Cl Max: | 1.671 | at alpha= | 11.5 | deg
JavaFoil+Calcfoil stall+Eppler ext transition |  |  |  | L/D Max: | 175.84 | at alpha= | 3 | deg
Re: | 7000000 |  |  | Cd Min: | 0.00475 | at alpha= | 0 | deg
Mach: | 0.25 |  |  | Cl=0 at alpha= | -4.6693 | deg
|  |  |  | @ Cl=0.1, Cd= | 0.007115
|  |  |  | @ Cl=0.4, Cd= | 0.0067621
|  |  |  | @ Cl=0.6, Cd= | 0.004764
alpha (deg) | Cl | Cd | Cm | Cl/Cd
-16.5 | -0.183 | 0.13368 | -0.033 | -1.367
-16 | -0.239 | 0.12782 | -0.033 | -1.872
-15.5 | -0.286 | 0.12264 | -0.034 | -2.332
-15 | -0.327 | 0.11498 | -0.035 | -2.842
-14.5 | -0.363 | 0.10684 | -0.036 | -3.397
-14 | -0.394 | 0.10082 | -0.037 | -3.909
-13.5 | -0.42 | 0.09441 | -0.037 | -4.449
-13 | -0.441 | 0.0882 | -0.038 | -4.996
-12.5 | -0.456 | 0.08211 | -0.04 | -5.549
-12 | -0.464 | 0.07762 | -0.04 | -5.978
-11.5 | -0.466 | 0.07258 | -0.042 | -6.423
-11 | -0.462 | 0.06715 | -0.043 | -6.882
-10.5 | -0.452 | 0.06251 | -0.045 | -7.226
-10 | -0.435 | 0.05897 | -0.046 | -7.369
-9.5 | -0.413 | 0.05437 | -0.048 | -7.59
-9 | -0.386 | 0.04986 | -0.051 | -7.737
-8.5 | -0.358 | 0.04204 | -0.058 | -8.511
-8 | -0.382 | 0.00873 | -0.086 | -43.778
-7.5 | -0.333 | 0.00841 | -0.087 | -39.67
-7 | -0.279 | 0.00648 | -0.088 | -43.146
-6.5 | -0.223 | 0.00791 | -0.09 | -28.141
-6 | -0.164 | 0.00776 | -0.091 | -21.073
-5.5 | -0.103 | 0.00758 | -0.092 | -13.6
-5 | -0.041 | 0.00742 | -0.093 | -5.577
-4.5 | 0.021 | 0.00729 | -0.095 | 2.899
-4 | 0.084 | 0.00714 | -0.096 | 11.824
-3.5 | 0.148 | 0.00704 | -0.097 | 21.036
-3 | 0.212 | 0.00692 | -0.098 | 30.683
-2.5 | 0.277 | 0.00678 | -0.1 | 40.787
-2 | 0.341 | 0.00678 | -0.101 | 50.345
-1.5 | 0.407 | 0.00676 | -0.102 | 60.215
-1 | 0.471 | 0.0067 | -0.104 | 70.397
-0.5 | 0.536 | 0.00594 | -0.105 | 90.159
0 | 0.592 | 0.00475 | -0.106 | 124.684
0.5 | 0.655 | 0.00486 | -0.107 | 134.883
1 | 0.718 | 0.00498 | -0.109 | 144.189
1.5 | 0.781 | 0.00511 | -0.11 | 152.67
2 | 0.843 | 0.00524 | -0.111 | 160.909
2.5 | 0.906 | 0.00535 | -0.112 | 169.155
3 | 0.968 | 0.00551 | -0.114 | 175.84
3.5 | 1.029 | 0.00622 | -0.115 | 165.536
4 | 1.091 | 0.00711 | -0.116 | 153.386
4.5 | 1.142 | 0.00769 | -0.117 | 148.565
5 | 1.199 | 0.00883 | -0.118 | 135.881
5.5 | 1.257 | 0.00973 | -0.12 | 129.2
6 | 1.313 | 0.01064 | -0.121 | 123.325
6.5 | 1.367 | 0.01205 | -0.122 | 113.492
7 | 1.419 | 0.01389 | -0.123 | 102.166
7.5 | 1.468 | 0.01471 | -0.124 | 99.791
8 | 1.514 | 0.01535 | -0.125 | 98.63
8.5 | 1.554 | 0.01602 | -0.127 | 97.047
9 | 1.59 | 0.01673 | -0.128 | 95.013
9.5 | 1.62 | 0.01747 | -0.129 | 92.72
10 | 1.643 | 0.01835 | -0.13 | 89.545
10.5 | 1.66 | 0.01958 | -0.131 | 84.782
11 | 1.669 | 0.02056 | -0.132 | 81.207
11.5 | 1.671 | 0.02175 | -0.134 | 76.814
12 | 1.663 | 0.02301 | -0.135 | 72.266
12.5 | 1.647 | 0.02432 | -0.136 | 67.71
13 | 1.622 | 0.0257 | -0.137 | 63.091
13.5 | 1.587 | 0.02706 | -0.138 | 58.666
14 | 1.543 | 0.02892 | -0.139 | 53.37
14.5 | 1.491 | 0.03069 | -0.14 | 48.581
15 | 1.421 | 0.0324 | -0.14 | 43.851
15.5 | 1.341 | 0.03476 | -0.141 | 38.576
16 | 1.252 | 0.03772 | -0.142 | 33.204
16.5 | 1.157 | 0.04092 | -0.142 | 28.268

## 94. Re 7M Mach 0.25 (2)
BIGFOIL.COM POLAR EXPORT
NACA67-716 a=0.5
NACA67-716 a=0.5 |  |  |  | Cl Max: | 1.6102 | at alpha= | 20 | deg
XFOIL ncrit=9 |  |  |  | L/D Max: | 186.432 | at alpha= | 2 | deg
Re: | 7000000 |  |  | Cd Min: | 0.15824 | at alpha= | -19 | deg
Mach: | 0.25 |  |  | Cl=0 at alpha= | -5.3461 | deg
|  |  |  | @ Cl=0.1, Cd= | 0.0058834
|  |  |  | @ Cl=0.4, Cd= | 0.0052955
|  |  |  | @ Cl=0.6, Cd= | 0.0050616
alpha (deg) | Cl | Cd | Cm | Cl/Cd
-19 | -0.2439 | 0.15824 | -0.1068 | -1.5413
-18.5 | -0.2396 | 0.14943 | -0.1115 | -1.6034
-18 | -0.2293 | 0.14222 | -0.1159 | -1.6123
-17.5 | -0.2186 | 0.1352 | -0.1201 | -1.6169
-17 | -0.2085 | 0.12822 | -0.1243 | -1.6261
-16.5 | -0.2099 | 0.11917 | -0.1292 | -1.7613
-16 | -0.2072 | 0.1113 | -0.1335 | -1.8616
-15.5 | -0.6692 | 0.03807 | -0.1766 | -17.5781
-15 | -0.7269 | 0.03131 | -0.1717 | -23.2162
-14.5 | -0.8028 | 0.02452 | -0.1603 | -32.7406
-14 | -0.8313 | 0.02044 | -0.1498 | -40.6703
-13.5 | -0.8293 | 0.01798 | -0.1414 | -46.1235
-13 | -0.8076 | 0.01628 | -0.1352 | -49.6069
-12.5 | -0.7744 | 0.01457 | -0.1308 | -53.1503
-12 | -0.7323 | 0.01331 | -0.1276 | -55.0188
-11.5 | -0.6847 | 0.01227 | -0.1253 | -55.8028
-11 | -0.6338 | 0.0114 | -0.1235 | -55.5965
-10.5 | -0.5823 | 0.01046 | -0.1219 | -55.6692
-10 | -0.5281 | 0.00976 | -0.1208 | -54.1086
-9.5 | -0.4734 | 0.00909 | -0.1199 | -52.0792
-9 | -0.4192 | 0.00833 | -0.119 | -50.3241
-8.5 | -0.3634 | 0.00786 | -0.1184 | -46.2341
-8 | -0.3059 | 0.00759 | -0.1182 | -40.303
-7.5 | -0.2483 | 0.00725 | -0.1181 | -34.2483
-7 | -0.1904 | 0.00697 | -0.118 | -27.3171
-6.5 | -0.1326 | 0.00672 | -0.1181 | -19.7321
-6 | -0.075 | 0.0065 | -0.1182 | -11.5385
-5.5 | -0.0177 | 0.00634 | -0.1183 | -2.7918
-5 | 0.0398 | 0.00608 | -0.1184 | 6.5461
-4.5 | 0.0973 | 0.00589 | -0.1187 | 16.5195
-4 | 0.1543 | 0.00575 | -0.1188 | 26.8348
-3.5 | 0.2112 | 0.00558 | -0.119 | 37.8495
-3 | 0.2676 | 0.00546 | -0.1192 | 49.011
-2.5 | 0.3241 | 0.00537 | -0.1194 | 60.3538
-2 | 0.3795 | 0.00531 | -0.1194 | 71.4689
-1.5 | 0.4359 | 0.00527 | -0.1196 | 82.7135
-1 | 0.4905 | 0.00524 | -0.1195 | 93.6069
-0.5 | 0.5432 | 0.0052 | -0.119 | 104.4615
0 | 0.5921 | 0.00508 | -0.1178 | 116.5551
0.5 | 0.6394 | 0.00497 | -0.1162 | 128.6519
1.5 | 0.7255 | 0.00455 | -0.1115 | 159.4505
2 | 0.742 | 0.00398 | -0.1033 | 186.4322
2.5 | 0.7768 | 0.00424 | -0.099 | 183.2075
3 | 0.8161 | 0.00449 | -0.0957 | 181.7595
3.5 | 0.8504 | 0.00487 | -0.0915 | 174.6201
4 | 0.8854 | 0.0053 | -0.0875 | 167.0566
4.5 | 0.9208 | 0.00577 | -0.0837 | 159.5841
5 | 0.9155 | 0.00717 | -0.0721 | 127.6848
5.5 | 0.9053 | 0.00888 | -0.0602 | 101.9482
6 | 0.9115 | 0.01041 | -0.0518 | 87.56
6.5 | 0.9312 | 0.01164 | -0.046 | 80
7 | 0.9472 | 0.0131 | -0.0399 | 72.3053
7.5 | 0.9704 | 0.0144 | -0.0351 | 67.3889
8 | 0.9946 | 0.01573 | -0.0306 | 63.2295
8.5 | 1.0118 | 0.01743 | -0.0253 | 58.0493
9 | 1.0442 | 0.01856 | -0.0223 | 56.2608
9.5 | 1.064 | 0.02031 | -0.0177 | 52.388
10 | 1.0913 | 0.02179 | -0.0143 | 50.0826
10.5 | 1.1242 | 0.02305 | -0.0117 | 48.7722
11 | 1.1556 | 0.0244 | -0.0091 | 47.3607
11.5 | 1.187 | 0.02568 | -0.0063 | 46.2227
12 | 1.2405 | 0.02743 | -0.0089 | 45.2242
12.5 | 1.2998 | 0.02947 | -0.0132 | 44.1059
13 | 1.3564 | 0.03159 | -0.0169 | 42.9376
13.5 | 1.405 | 0.03414 | -0.0195 | 41.1541
15 | 1.4818 | 0.0414 | -0.013 | 35.7923
15.5 | 1.5041 | 0.04405 | -0.0107 | 34.1453
16 | 1.5211 | 0.04712 | -0.0081 | 32.2814
16.5 | 1.5422 | 0.04999 | -0.0061 | 30.8502
17 | 1.5613 | 0.05308 | -0.0041 | 29.4141
17.5 | 1.576 | 0.05656 | -0.002 | 27.8642
18 | 1.5839 | 0.06072 | 0.0002 | 26.0853
18.5 | 1.5938 | 0.06481 | 0.0021 | 24.5919
19 | 1.6032 | 0.06892 | 0.0038 | 23.2618
19.5 | 1.6074 | 0.07356 | 0.0055 | 21.8515
20 | 1.6102 | 0.07838 | 0.007 | 20.5435

## 95. Re 7M Mach 0.50 (1)
BIGFOIL.COM POLAR EXPORT
NACA67-716 a=0.5
NACA67-716 a=0.5 |  |  |  | Cl Max: | 1.621 | at alpha= | 8.5 | deg
JavaFoil+Calcfoil stall+Eppler ext transition |  |  |  | L/D Max: | 169.333 | at alpha= | 3 | deg
Re: | 7000000 |  |  | Cd Min: | 0.0053 | at alpha= | 0 | deg
Mach: | 0.5 |  |  | Cl=0 at alpha= | -4.6691 | deg
|  |  |  | @ Cl=0.1, Cd= | 0.0066782
|  |  |  | @ Cl=0.4, Cd= | 0.0066893
|  |  |  | @ Cl=0.6, Cd= | 0.0068766
alpha (deg) | Cl | Cd | Cm | Cl/Cd
-20 | -0.868 | 0.1536 | -0.038 | -5.648
-19.5 | -0.841 | 0.15335 | -0.039 | -5.483
-19 | -0.813 | 0.1432 | -0.04 | -5.678
-18.5 | -0.784 | 0.13781 | -0.04 | -5.692
-18 | -0.755 | 0.13504 | -0.039 | -5.588
-17.5 | -0.727 | 0.1295 | -0.039 | -5.61
-17 | -0.699 | 0.12701 | -0.04 | -5.501
-16.5 | -0.671 | 0.12285 | -0.041 | -5.46
-16 | -0.643 | 0.11664 | -0.041 | -5.511
-15.5 | -0.615 | 0.11394 | -0.042 | -5.395
-15 | -0.586 | 0.10831 | -0.042 | -5.409
-14.5 | -0.557 | 0.10203 | -0.042 | -5.463
-14 | -0.529 | 0.09538 | -0.043 | -5.55
-13.5 | -0.501 | 0.0889 | -0.044 | -5.639
-13 | -0.473 | 0.08302 | -0.044 | -5.7
-12.5 | -0.445 | 0.07716 | -0.045 | -5.766
-12 | -0.416 | 0.08965 | -0.044 | -4.637
-11.5 | -0.387 | 0.0817 | -0.044 | -4.741
-11 | -0.359 | 0.07384 | -0.045 | -4.865
-10.5 | -0.331 | 0.06644 | -0.046 | -4.982
-10 | -0.303 | 0.06179 | -0.047 | -4.901
-9.5 | -0.274 | 0.06912 | -0.044 | -3.958
-9 | -0.246 | 0.06044 | -0.046 | -4.063
-8.5 | -0.218 | 0.05533 | -0.048 | -3.932
-8 | -0.189 | 0.05376 | -0.048 | -3.517
-7.5 | -0.22 | 0.05143 | -0.048 | -4.281
-7 | -0.219 | 0.04685 | -0.051 | -4.671
-6.5 | -0.185 | 0.04179 | -0.056 | -4.42
-6 | -0.171 | 0.00832 | -0.101 | -20.616
-5.5 | -0.11 | 0.00807 | -0.102 | -13.657
-5 | -0.045 | 0.00788 | -0.103 | -5.698
-4.5 | 0.023 | 0.0077 | -0.105 | 3.001
-4 | 0.093 | 0.00669 | -0.106 | 13.879
-3.5 | 0.164 | 0.00657 | -0.108 | 24.929
-3 | 0.235 | 0.00647 | -0.109 | 36.406
-2.5 | 0.308 | 0.00676 | -0.111 | 45.467
-2 | 0.38 | 0.0067 | -0.112 | 56.74
-1.5 | 0.455 | 0.00666 | -0.114 | 68.265
-1 | 0.526 | 0.00665 | -0.115 | 79.191
-0.5 | 0.598 | 0.00693 | -0.117 | 86.276
0 | 0.659 | 0.0053 | -0.118 | 124.384
0.5 | 0.73 | 0.00545 | -0.119 | 133.915
1 | 0.799 | 0.00562 | -0.121 | 142.358
1.5 | 0.869 | 0.00576 | -0.122 | 150.84
2 | 0.939 | 0.00594 | -0.124 | 157.962
2.5 | 1.008 | 0.00612 | -0.125 | 164.844
3 | 1.078 | 0.00637 | -0.127 | 169.333
3.5 | 1.146 | 0.00749 | -0.128 | 152.992
4 | 1.214 | 0.00847 | -0.129 | 143.317
4.5 | 1.267 | 0.00943 | -0.13 | 134.384
5 | 1.329 | 0.01089 | -0.132 | 121.983
5.5 | 1.39 | 0.01215 | -0.133 | 114.378
6 | 1.448 | 0.01411 | -0.134 | 102.597
6.5 | 1.503 | 0.01684 | -0.136 | 89.249
7 | 1.552 | 0.01775 | -0.137 | 87.411
7.5 | 1.591 | 0.01878 | -0.138 | 84.727
8 | 1.62 | 0.01988 | -0.139 | 81.475
8.5 | 1.621 | 0.02109 | -0.141 | 76.875
9 | 1.582 | 0.02321 | -0.142 | 68.136
9.5 | 1.442 | 0.02564 | -0.143 | 56.223
10 | 0.977 | 0.02915 | -0.144 | 33.525
10.5 | 1.008 | 0.0305 | -0.145 | 33.06
11 | 1.039 | 0.03138 | -0.147 | 33.125
11.5 | 0.897 | 0.08569 | -0.077 | 10.468
12 | 1.101 | 0.03342 | -0.149 | 32.953
12.5 | 0.955 | 0.09105 | -0.087 | 10.495
13 | 0.997 | 0.09299 | -0.103 | 10.722
13.5 | 1.005 | 0.09903 | -0.083 | 10.148

## 96. Re 7M Mach 0.50 (2)
BIGFOIL.COM POLAR EXPORT
NACA67-716 a=0.5
NACA67-716 a=0.5 |  |  |  | Cl Max: | 1.463 | at alpha= | 14.5 | deg
XFOIL ncrit=9 |  |  |  | L/D Max: | 133.072 | at alpha= | 2.5 | deg
Re: | 7000000 |  |  | Cd Min: | 0.16387 | at alpha= | 19.5 | deg
Mach: | 0.5 |  |  | Cl=0 at alpha= | -5.5512 | deg
|  |  |  | @ Cl=0.1, Cd= | 0.0065235
|  |  |  | @ Cl=0.4, Cd= | 0.0057905
|  |  |  | @ Cl=0.6, Cd= | 0.0058285
alpha (deg) | Cl | Cd | Cm | Cl/Cd
-13 | 0.0043 | 0.08427 | -0.1512 | 0.051026
-12.5 | -0.0018 | 0.07503 | -0.1562 | -0.02399
-12 | -0.0129 | 0.06541 | -0.1611 | -0.19722
-11.5 | -0.0454 | 0.05361 | -0.1672 | -0.84686
-11 | -0.0811 | 0.04235 | -0.1737 | -1.915
-10.5 | -0.1237 | 0.03105 | -0.1837 | -3.9839
-10 | -0.1597 | 0.02333 | -0.1869 | -6.8453
-9.5 | -0.2142 | 0.01698 | -0.1817 | -12.6148
-9 | -0.2975 | 0.01057 | -0.1687 | -28.1457
-8 | -0.311 | 0.00357 | -0.1515 | -87.1148
-7.5 | -0.2745 | 0.00184 | -0.1468 | -149.1848
-7 | -0.2003 | 0.00842 | -0.1506 | -23.7886
-6.5 | -0.1307 | 0.00788 | -0.1487 | -16.5863
-6 | -0.0614 | 0.00735 | -0.1473 | -8.3537
-5.5 | 0.007 | 0.00695 | -0.1462 | 1.0072
-5 | 0.0732 | 0.00666 | -0.1451 | 10.991
-4.5 | 0.138 | 0.00633 | -0.144 | 21.8009
-4 | 0.2016 | 0.00612 | -0.143 | 32.9412
-3.5 | 0.2645 | 0.00597 | -0.142 | 44.3049
-3 | 0.3243 | 0.00587 | -0.1407 | 55.247
-2.5 | 0.3821 | 0.0058 | -0.1391 | 65.8793
-2 | 0.4386 | 0.00577 | -0.1374 | 76.0139
-1.5 | 0.4935 | 0.00576 | -0.1355 | 85.6771
-1 | 0.5444 | 0.00579 | -0.1327 | 94.0242
-0.5 | 0.5854 | 0.00581 | -0.1279 | 100.7573
0 | 0.6091 | 0.00584 | -0.1194 | 104.2979
0.5 | 0.6402 | 0.00599 | -0.1127 | 106.8781
1 | 0.6825 | 0.00603 | -0.1086 | 113.1841
1.5 | 0.7176 | 0.00614 | -0.1031 | 116.873
2 | 0.7532 | 0.00617 | -0.0978 | 122.0746
2.5 | 0.7798 | 0.00586 | -0.0907 | 133.0717
3 | 0.8216 | 0.00638 | -0.0865 | 128.7774
3.5 | 0.8655 | 0.00687 | -0.0828 | 125.9825
4 | 0.9102 | 0.00739 | -0.0792 | 123.1664
4.5 | 0.9476 | 0.00817 | -0.0744 | 115.9853
5 | 0.971 | 0.00934 | -0.0672 | 103.9615
5.5 | 0.9641 | 0.01134 | -0.0551 | 85.0176
6 | 0.9777 | 0.01299 | -0.0468 | 75.2656
6.5 | 0.9751 | 0.01533 | -0.0364 | 63.6073
8 | 1.012 | 0.02203 | -0.0146 | 45.9374
8.5 | 1.0314 | 0.02436 | -0.0089 | 42.3399
9 | 1.0539 | 0.02667 | -0.0039 | 39.5163
9.5 | 1.073 | 0.02932 | 0.0013 | 36.5962
10 | 1.1039 | 0.03149 | 0.005 | 35.0556
10.5 | 1.1383 | 0.0336 | 0.0084 | 33.878
11 | 1.1716 | 0.03588 | 0.0117 | 32.6533
11.5 | 1.2074 | 0.0381 | 0.0148 | 31.6903
12 | 1.2411 | 0.04038 | 0.0183 | 30.7355
14 | 1.4317 | 0.05635 | 0.0135 | 25.4073
14.5 | 1.463 | 0.06187 | 0.0134 | 23.6464
15.5 | 1.4352 | 0.07446 | 0.0238 | 19.2748
16 | 1.404 | 0.08286 | 0.027 | 16.9442
16.5 | 1.369 | 0.09166 | 0.0294 | 14.9356
17 | 1.3299 | 0.10211 | 0.0289 | 13.0242
17.5 | 1.293 | 0.11363 | 0.0258 | 11.379
18 | 1.2602 | 0.12575 | 0.0207 | 10.0215
18.5 | 1.2279 | 0.13851 | 0.0141 | 8.8651
19 | 1.2022 | 0.15107 | 0.0067 | 7.9579
19.5 | 1.1776 | 0.16387 | -0.0013 | 7.1862

## 97. Re 8M Mach 0.00 (1)
BIGFOIL.COM POLAR EXPORT
NACA67-716 a=0.5
NACA67-716 a=0.5 |  |  |  | Cl Max: | 1.714 | at alpha= | 13 | deg
JavaFoil+Calcfoil stall+Eppler ext transition |  |  |  | L/D Max: | 170.245 | at alpha= | 2.5 | deg
Re: | 8000000 |  |  | Cd Min: | 0.00465 | at alpha= | 0.5 | deg
Mach: | 0 |  |  | Cl=0 at alpha= | -4.6721 | deg
|  |  |  | @ Cl=0.1, Cd= | 0.0067797
|  |  |  | @ Cl=0.4, Cd= | 0.0064823
|  |  |  | @ Cl=0.6, Cd= | 0.0052008
alpha (deg) | Cl | Cd | Cm | Cl/Cd
-19.5 | -0.475 | 0.16051 | -0.03 | -2.959
-19 | -0.489 | 0.1527 | -0.031 | -3.2
-18.5 | -0.502 | 0.14512 | -0.031 | -3.459
-18 | -0.515 | 0.13959 | -0.032 | -3.688
-17.5 | -0.527 | 0.13099 | -0.033 | -4.025
-17 | -0.538 | 0.12522 | -0.033 | -4.3
-16.5 | -0.548 | 0.11828 | -0.034 | -4.637
-16 | -0.557 | 0.11391 | -0.035 | -4.888
-15.5 | -0.564 | 0.10721 | -0.036 | -5.26
-15 | -0.569 | 0.10228 | -0.036 | -5.56
-14.5 | -0.571 | 0.09798 | -0.037 | -5.825
-14 | -0.571 | 0.0918 | -0.038 | -6.218
-13.5 | -0.568 | 0.08525 | -0.039 | -6.665
-13 | -0.562 | 0.0805 | -0.04 | -6.985
-12.5 | -0.553 | 0.07563 | -0.041 | -7.317
-12 | -0.541 | 0.07038 | -0.043 | -7.69
-11.5 | -0.526 | 0.06523 | -0.045 | -8.063
-11 | -0.507 | 0.0602 | -0.047 | -8.425
-10.5 | -0.485 | 0.05481 | -0.05 | -8.856
-10 | -0.463 | 0.04734 | -0.054 | -9.776
-9.5 | -0.507 | 0.00995 | -0.078 | -50.947
-9 | -0.471 | 0.00883 | -0.08 | -53.367
-8.5 | -0.428 | 0.00845 | -0.082 | -50.643
-8 | -0.38 | 0.00719 | -0.083 | -52.939
-7.5 | -0.33 | 0.00783 | -0.085 | -42.113
-7 | -0.275 | 0.00774 | -0.086 | -35.461
-6.5 | -0.218 | 0.00763 | -0.087 | -28.535
-6 | -0.16 | 0.00698 | -0.088 | -22.841
-5.5 | -0.1 | 0.00724 | -0.089 | -13.847
-5 | -0.04 | 0.00709 | -0.091 | -5.682
-4.5 | 0.021 | 0.00697 | -0.092 | 2.946
-4 | 0.082 | 0.0068 | -0.093 | 12.032
-3.5 | 0.144 | 0.00673 | -0.094 | 21.339
-3 | 0.206 | 0.00661 | -0.095 | 31.101
-2.5 | 0.268 | 0.0066 | -0.097 | 40.627
-2 | 0.33 | 0.0065 | -0.098 | 50.844
-1.5 | 0.394 | 0.00649 | -0.099 | 60.751
-1 | 0.456 | 0.00641 | -0.1 | 71.207
-0.5 | 0.519 | 0.00587 | -0.102 | 88.408
0 | 0.574 | 0.00561 | -0.103 | 102.371
0.5 | 0.635 | 0.00465 | -0.104 | 136.524
1 | 0.696 | 0.00477 | -0.105 | 145.921
1.5 | 0.757 | 0.00487 | -0.107 | 155.474
2 | 0.818 | 0.00498 | -0.108 | 164.348
2.5 | 0.878 | 0.00516 | -0.109 | 170.245
3 | 0.938 | 0.00577 | -0.11 | 162.508
3.5 | 0.997 | 0.00651 | -0.111 | 153.322
4 | 1.057 | 0.00698 | -0.112 | 151.495
4.5 | 1.108 | 0.00782 | -0.114 | 141.604
5 | 1.164 | 0.00856 | -0.115 | 136.08
5.5 | 1.22 | 0.00929 | -0.116 | 131.373
6 | 1.275 | 0.01014 | -0.117 | 125.781
6.5 | 1.329 | 0.01129 | -0.118 | 117.752
7 | 1.38 | 0.01282 | -0.119 | 107.695
7.5 | 1.43 | 0.01352 | -0.121 | 105.766
8 | 1.477 | 0.01406 | -0.122 | 105.024
8.5 | 1.52 | 0.01465 | -0.123 | 103.723
9 | 1.559 | 0.01522 | -0.124 | 102.412
9.5 | 1.595 | 0.01586 | -0.125 | 100.52
10 | 1.626 | 0.01662 | -0.126 | 97.851
10.5 | 1.653 | 0.01759 | -0.127 | 93.948
11 | 1.675 | 0.01845 | -0.129 | 90.823
11.5 | 1.693 | 0.01925 | -0.13 | 87.914
12 | 1.705 | 0.02026 | -0.131 | 84.147
12.5 | 1.712 | 0.02126 | -0.132 | 80.53
13 | 1.714 | 0.02218 | -0.133 | 77.298
13.5 | 1.711 | 0.02335 | -0.134 | 73.269
14 | 1.703 | 0.02449 | -0.135 | 69.55
14.5 | 1.69 | 0.02562 | -0.136 | 65.959
15 | 1.667 | 0.02708 | -0.137 | 61.571
15.5 | 1.639 | 0.02843 | -0.138 | 57.65
16 | 1.606 | 0.03004 | -0.138 | 53.478
16.5 | 1.57 | 0.0315 | -0.139 | 49.842
17 | 1.53 | 0.03338 | -0.14 | 45.841
17.5 | 1.488 | 0.03519 | -0.141 | 42.283
18 | 1.444 | 0.03711 | -0.142 | 38.909

## 98. Re 8M Mach 0.00 (2)
BIGFOIL.COM POLAR EXPORT
NACA67-716 a=0.5
NACA67-716 a=0.5 |  |  |  | Cl Max: | 1.6678 | at alpha= | 20 | deg
XFOIL ncrit=9 |  |  |  | L/D Max: | 201.173 | at alpha= | 2.5 | deg
Re: | 8000000 |  |  | Cd Min: | 0.06225 | at alpha= | 20 | deg
Mach: | 0 |  |  | Cl=0 at alpha= | -5.2803 | deg
|  |  |  | @ Cl=0.1, Cd= | 0.0056181
|  |  |  | @ Cl=0.4, Cd= | 0.0050751
|  |  |  | @ Cl=0.6, Cd= | 0.0048465
alpha (deg) | Cl | Cd | Cm | Cl/Cd
-20 | -1.032 | 0.03796 | -0.1614 | -27.1865
-19.5 | -1.0742 | 0.03142 | -0.1594 | -34.1884
-19 | -1.1033 | 0.02693 | -0.1543 | -40.9692
-18.5 | -1.1042 | 0.02442 | -0.1498 | -45.217
-18 | -1.0973 | 0.02242 | -0.1452 | -48.9429
-17.5 | -1.0901 | 0.0205 | -0.14 | -53.1756
-17 | -1.0695 | 0.01926 | -0.1361 | -55.5296
-16.5 | -1.0494 | 0.01795 | -0.1318 | -58.4624
-16 | -1.0244 | 0.01684 | -0.1278 | -60.8314
-15.5 | -0.9992 | 0.0157 | -0.1237 | -63.6433
-15 | -0.9671 | 0.01497 | -0.1203 | -64.6025
-14.5 | -0.9361 | 0.01412 | -0.1167 | -66.296
-14 | -0.8972 | 0.01322 | -0.1145 | -67.8669
-13.5 | -0.854 | 0.01253 | -0.1131 | -68.1564
-13 | -0.8087 | 0.01191 | -0.1119 | -67.9009
-12.5 | -0.7618 | 0.01134 | -0.111 | -67.1781
-12 | -0.7132 | 0.01079 | -0.1104 | -66.0982
-11.5 | -0.6638 | 0.01023 | -0.1099 | -64.8876
-11 | -0.6136 | 0.00967 | -0.1095 | -63.454
-10.5 | -0.5629 | 0.0091 | -0.1092 | -61.8571
-10 | -0.5109 | 0.00866 | -0.1091 | -58.9954
-9.5 | -0.462 | 0.00783 | -0.1085 | -59.0038
-9 | -0.4082 | 0.00757 | -0.1087 | -53.9234
-8.5 | -0.3539 | 0.00737 | -0.109 | -48.019
-8 | -0.2996 | 0.00707 | -0.1092 | -42.3762
-7.5 | -0.2449 | 0.0068 | -0.1096 | -36.0147
-7 | -0.1899 | 0.00657 | -0.11 | -28.9041
-6.5 | -0.1347 | 0.00636 | -0.1104 | -21.1792
-6 | -0.0796 | 0.00619 | -0.1108 | -12.8595
-5.5 | -0.0243 | 0.00604 | -0.1112 | -4.0232
-5 | 0.031 | 0.00581 | -0.1117 | 5.3356
-4.5 | 0.0865 | 0.00565 | -0.1122 | 15.3097
-4 | 0.1415 | 0.00552 | -0.1126 | 25.6341
-3.5 | 0.1967 | 0.00535 | -0.113 | 36.7664
-3 | 0.2517 | 0.00524 | -0.1134 | 48.0344
-2.5 | 0.3071 | 0.00517 | -0.1139 | 59.4004
-2 | 0.3615 | 0.00511 | -0.1142 | 70.7436
-1.5 | 0.4166 | 0.00506 | -0.1146 | 82.332
-1 | 0.4703 | 0.00504 | -0.1148 | 93.3135
-0.5 | 0.5223 | 0.00501 | -0.1146 | 104.2515
0 | 0.5712 | 0.0049 | -0.1138 | 116.5714
0.5 | 0.6196 | 0.00481 | -0.1129 | 128.815
1 | 0.6652 | 0.00466 | -0.1115 | 142.7468
1.5 | 0.7096 | 0.00453 | -0.1099 | 156.6446
2 | 0.743 | 0.00381 | -0.1061 | 195.0131
2.5 | 0.7886 | 0.00392 | -0.1045 | 201.1735
3 | 0.816 | 0.00413 | -0.0989 | 197.5787
3.5 | 0.8442 | 0.00453 | -0.0937 | 186.3576
4 | 0.8776 | 0.00486 | -0.0898 | 180.5761
4.5 | 0.8933 | 0.00561 | -0.0824 | 159.2335
5.5 | 0.8797 | 0.00857 | -0.0599 | 102.6488
6 | 0.8966 | 0.00969 | -0.0537 | 92.5284
6.5 | 0.9189 | 0.01074 | -0.0487 | 85.5587
7 | 0.9399 | 0.0119 | -0.0437 | 78.9832
7.5 | 0.9675 | 0.01292 | -0.0399 | 74.8839
8 | 0.991 | 0.0141 | -0.0356 | 70.2837
8.5 | 1.0127 | 0.01547 | -0.0312 | 65.4622
9 | 1.0434 | 0.01647 | -0.0283 | 63.3515
9.5 | 1.0653 | 0.01795 | -0.0243 | 59.3482
10 | 1.0966 | 0.019 | -0.0217 | 57.7158
10.5 | 1.13 | 0.02004 | -0.0197 | 56.3872
11 | 1.1601 | 0.02119 | -0.0171 | 54.7475
11.5 | 1.1935 | 0.02218 | -0.0151 | 53.8097
12 | 1.2259 | 0.02348 | -0.0135 | 52.2104
12.5 | 1.2868 | 0.02496 | -0.0183 | 51.5545
13 | 1.3448 | 0.02668 | -0.0229 | 50.4048
13.5 | 1.3973 | 0.02861 | -0.0266 | 48.8396
14 | 1.4469 | 0.03055 | -0.0298 | 47.3617
15 | 1.4925 | 0.03451 | -0.0247 | 43.2483
15.5 | 1.5163 | 0.03656 | -0.0228 | 41.4743
16 | 1.5383 | 0.03883 | -0.0209 | 39.6163
16.5 | 1.5581 | 0.04129 | -0.0189 | 37.7355
17 | 1.5806 | 0.04357 | -0.0173 | 36.2773
17.5 | 1.5999 | 0.04617 | -0.0157 | 34.6524
18 | 1.6149 | 0.04919 | -0.0139 | 32.8298
18.5 | 1.632 | 0.05206 | -0.0124 | 31.3484
19 | 1.6439 | 0.05537 | -0.0107 | 29.6894
19.5 | 1.6564 | 0.05873 | -0.0093 | 28.2036
20 | 1.6678 | 0.06225 | -0.0081 | 26.792

## 99. Re 8M Mach 0.10 (1)
BIGFOIL.COM POLAR EXPORT
NACA67-716 a=0.5
NACA67-716 a=0.5 |  |  |  | Cl Max: | 1.706 | at alpha= | 12.5 | deg
JavaFoil+Calcfoil stall+Eppler ext transition |  |  |  | L/D Max: | 169.994 | at alpha= | 2.5 | deg
Re: | 8000000 |  |  | Cd Min: | 0.00467 | at alpha= | 0.5 | deg
Mach: | 0.1 |  |  | Cl=0 at alpha= | -4.6721 | deg
|  |  |  | @ Cl=0.1, Cd= | 0.0068477
|  |  |  | @ Cl=0.4, Cd= | 0.0064806
|  |  |  | @ Cl=0.6, Cd= | 0.005293
alpha (deg) | Cl | Cd | Cm | Cl/Cd
-19 | -0.441 | 0.15519 | -0.03 | -2.844
-18.5 | -0.457 | 0.14893 | -0.031 | -3.071
-18 | -0.473 | 0.14388 | -0.032 | -3.287
-17.5 | -0.488 | 0.13402 | -0.032 | -3.642
-17 | -0.502 | 0.12669 | -0.033 | -3.964
-16.5 | -0.515 | 0.12068 | -0.034 | -4.27
-16 | -0.527 | 0.11499 | -0.035 | -4.582
-15.5 | -0.537 | 0.10899 | -0.036 | -4.926
-15 | -0.545 | 0.10319 | -0.036 | -5.28
-14.5 | -0.55 | 0.09723 | -0.037 | -5.659
-14 | -0.553 | 0.09369 | -0.037 | -5.9
-13.5 | -0.553 | 0.0863 | -0.039 | -6.408
-13 | -0.55 | 0.08142 | -0.04 | -6.752
-12.5 | -0.543 | 0.07659 | -0.041 | -7.09
-12 | -0.532 | 0.07227 | -0.042 | -7.365
-11.5 | -0.519 | 0.06639 | -0.044 | -7.819
-11 | -0.502 | 0.06143 | -0.046 | -8.17
-10.5 | -0.481 | 0.0562 | -0.049 | -8.564
-10 | -0.458 | 0.05022 | -0.052 | -9.119
-9.5 | -0.436 | 0.04059 | -0.059 | -10.743
-9 | -0.47 | 0.00903 | -0.081 | -52.061
-8.5 | -0.428 | 0.00857 | -0.082 | -49.93
-8 | -0.381 | 0.00725 | -0.084 | -52.571
-7.5 | -0.331 | 0.00798 | -0.085 | -41.447
-7 | -0.276 | 0.00785 | -0.087 | -35.12
-6.5 | -0.218 | 0.00716 | -0.088 | -30.516
-6 | -0.16 | 0.00738 | -0.089 | -21.701
-5.5 | -0.101 | 0.00724 | -0.09 | -13.921
-5 | -0.04 | 0.0071 | -0.091 | -5.696
-4.5 | 0.021 | 0.00696 | -0.092 | 2.962
-4 | 0.082 | 0.0069 | -0.093 | 11.922
-3.5 | 0.144 | 0.00672 | -0.095 | 21.476
-3 | 0.207 | 0.00673 | -0.096 | 30.734
-2.5 | 0.269 | 0.00659 | -0.097 | 40.883
-2 | 0.332 | 0.00657 | -0.098 | 50.515
-1.5 | 0.396 | 0.00648 | -0.1 | 61.137
-1 | 0.459 | 0.00649 | -0.101 | 70.686
-0.5 | 0.521 | 0.00587 | -0.102 | 88.73
0 | 0.577 | 0.00567 | -0.103 | 101.834
0.5 | 0.638 | 0.00467 | -0.105 | 136.677
1 | 0.7 | 0.00478 | -0.106 | 146.237
1.5 | 0.761 | 0.0049 | -0.107 | 155.32
2 | 0.822 | 0.00501 | -0.108 | 164.145
2.5 | 0.883 | 0.00519 | -0.11 | 169.994
3 | 0.943 | 0.00579 | -0.111 | 162.898
3.5 | 1.002 | 0.00655 | -0.112 | 152.962
4 | 1.062 | 0.00704 | -0.113 | 150.909
4.5 | 1.113 | 0.00791 | -0.114 | 140.654
5 | 1.17 | 0.00863 | -0.115 | 135.59
5.5 | 1.226 | 0.00936 | -0.117 | 130.942
6 | 1.281 | 0.01023 | -0.118 | 125.205
6.5 | 1.335 | 0.0114 | -0.119 | 117.058
7 | 1.386 | 0.01294 | -0.12 | 107.12
7.5 | 1.436 | 0.01366 | -0.121 | 105.145
8 | 1.483 | 0.01421 | -0.122 | 104.339
8.5 | 1.526 | 0.01481 | -0.124 | 103.01
9 | 1.564 | 0.01539 | -0.125 | 101.671
9.5 | 1.599 | 0.01602 | -0.126 | 99.827
10 | 1.63 | 0.01679 | -0.127 | 97.073
10.5 | 1.655 | 0.01784 | -0.128 | 92.774
11 | 1.676 | 0.01868 | -0.129 | 89.741
11.5 | 1.691 | 0.0195 | -0.13 | 86.746
12 | 1.702 | 0.02051 | -0.131 | 82.953
12.5 | 1.706 | 0.02154 | -0.132 | 79.206
13 | 1.705 | 0.02262 | -0.133 | 75.397
13.5 | 1.699 | 0.02379 | -0.134 | 71.402
14 | 1.687 | 0.02508 | -0.135 | 67.243
14.5 | 1.67 | 0.02631 | -0.136 | 63.456
15 | 1.642 | 0.0275 | -0.137 | 59.687
15.5 | 1.608 | 0.02913 | -0.138 | 55.204
16 | 1.57 | 0.0308 | -0.139 | 50.982
16.5 | 1.528 | 0.03221 | -0.14 | 47.445
17 | 1.482 | 0.03433 | -0.141 | 43.18
17.5 | 1.434 | 0.03626 | -0.142 | 39.557

## 100. Re 8M Mach 0.10 (2)
BIGFOIL.COM POLAR EXPORT
NACA67-716 a=0.5
NACA67-716 a=0.5 |  |  |  | Cl Max: | 1.6635 | at alpha= | 20 | deg
XFOIL ncrit=9 |  |  |  | L/D Max: | 200.867 | at alpha= | 2.5 | deg
Re: | 8000000 |  |  | Cd Min: | 0.06443 | at alpha= | 20 | deg
Mach: | 0.1 |  |  | Cl=0 at alpha= | -5.2881 | deg
|  |  |  | @ Cl=0.1, Cd= | 0.0056316
|  |  |  | @ Cl=0.4, Cd= | 0.005094
|  |  |  | @ Cl=0.6, Cd= | 0.004873
alpha (deg) | Cl | Cd | Cm | Cl/Cd
-19 | -1.0312 | 0.03224 | -0.1634 | -31.9851
-18.5 | -1.0524 | 0.02811 | -0.1592 | -37.4386
-18 | -1.0602 | 0.02515 | -0.1541 | -42.1551
-17.5 | -1.0638 | 0.02257 | -0.1484 | -47.1334
-17 | -1.0502 | 0.02095 | -0.1437 | -50.1289
-16.5 | -1.0361 | 0.01932 | -0.1387 | -53.6284
-16 | -1.0157 | 0.01796 | -0.134 | -56.5535
-15.5 | -0.9941 | 0.0166 | -0.1293 | -59.8855
-15 | -0.9638 | 0.01574 | -0.1255 | -61.2325
-14.5 | -0.9359 | 0.01472 | -0.1211 | -63.5802
-14 | -0.9006 | 0.01373 | -0.1181 | -65.5936
-13.5 | -0.8583 | 0.01293 | -0.1162 | -66.3805
-13 | -0.8133 | 0.01226 | -0.1147 | -66.3377
-12.5 | -0.7668 | 0.0116 | -0.1135 | -66.1034
-12 | -0.7181 | 0.011 | -0.1126 | -65.2818
-11.5 | -0.6679 | 0.01045 | -0.112 | -63.9139
-11 | -0.6175 | 0.00985 | -0.1114 | -62.6904
-10.5 | -0.5664 | 0.00925 | -0.111 | -61.2324
-10 | -0.514 | 0.00878 | -0.1107 | -58.5421
-9.5 | -0.4643 | 0.00796 | -0.1101 | -58.3291
-9 | -0.4107 | 0.00761 | -0.1101 | -53.9685
-8.5 | -0.3559 | 0.00741 | -0.1103 | -48.0297
-8 | -0.3009 | 0.00712 | -0.1105 | -42.2612
-7.5 | -0.2458 | 0.00684 | -0.1108 | -35.9357
-7 | -0.1904 | 0.00659 | -0.1111 | -28.8923
-6.5 | -0.1349 | 0.00638 | -0.1114 | -21.1442
-6 | -0.0794 | 0.00621 | -0.1118 | -12.7858
-5.5 | -0.0236 | 0.00605 | -0.1122 | -3.9008
-5 | 0.0321 | 0.00583 | -0.1127 | 5.506
-4.5 | 0.0879 | 0.00566 | -0.1131 | 15.53
-4 | 0.1432 | 0.00553 | -0.1134 | 25.8951
-3.5 | 0.1987 | 0.00537 | -0.1139 | 37.0019
-3 | 0.2538 | 0.00526 | -0.1142 | 48.251
-2.5 | 0.3095 | 0.00518 | -0.1147 | 59.749
-2 | 0.364 | 0.00512 | -0.1149 | 71.0938
-1.5 | 0.4193 | 0.00508 | -0.1154 | 82.5394
-1 | 0.4734 | 0.00505 | -0.1155 | 93.7426
-0.5 | 0.5257 | 0.00502 | -0.1153 | 104.7211
0 | 0.5748 | 0.00492 | -0.1145 | 116.8293
0.5 | 0.6231 | 0.00483 | -0.1136 | 129.0062
1 | 0.6687 | 0.00467 | -0.1121 | 143.1906
1.5 | 0.7129 | 0.00455 | -0.1103 | 156.6813
2 | 0.7453 | 0.00383 | -0.1062 | 194.5953
2.5 | 0.7874 | 0.00392 | -0.1037 | 200.8673
3 | 0.817 | 0.00416 | -0.0986 | 196.3942
3.5 | 0.8449 | 0.00457 | -0.0933 | 184.8796
4 | 0.8788 | 0.00491 | -0.0894 | 178.9817
4.5 | 0.898 | 0.00561 | -0.0827 | 160.0713
5.5 | 0.8811 | 0.00867 | -0.0595 | 101.6263
6 | 0.8968 | 0.00985 | -0.0531 | 91.0457
6.5 | 0.9209 | 0.01086 | -0.0483 | 84.7974
7 | 0.9409 | 0.01207 | -0.0431 | 77.9536
7.5 | 0.9668 | 0.01317 | -0.039 | 73.4093
8 | 0.9921 | 0.01431 | -0.0349 | 69.3291
8.5 | 1.0126 | 0.01575 | -0.0303 | 64.2921
9 | 1.0445 | 0.01673 | -0.0275 | 62.4328
9.5 | 1.0656 | 0.01827 | -0.0233 | 58.3251
10 | 1.0977 | 0.01932 | -0.0208 | 56.8168
10.5 | 1.1293 | 0.02048 | -0.0184 | 55.1416
11 | 1.1615 | 0.02156 | -0.0161 | 53.8729
11.5 | 1.1925 | 0.02271 | -0.0137 | 52.5099
12 | 1.2276 | 0.02392 | -0.0124 | 51.3211
12.5 | 1.2886 | 0.02546 | -0.0172 | 50.6127
13 | 1.3453 | 0.02737 | -0.0216 | 49.1524
13.5 | 1.3992 | 0.02923 | -0.0253 | 47.8686
14 | 1.4465 | 0.03144 | -0.0282 | 46.0083
15 | 1.4923 | 0.03548 | -0.023 | 42.0603
15.5 | 1.5165 | 0.03759 | -0.0211 | 40.3432
16 | 1.5388 | 0.03986 | -0.0191 | 38.6051
16.5 | 1.5583 | 0.04245 | -0.0171 | 36.7091
17 | 1.5794 | 0.04492 | -0.0154 | 35.1603
17.5 | 1.6002 | 0.04746 | -0.0138 | 33.7168
18 | 1.6141 | 0.05065 | -0.0119 | 31.8677
18.5 | 1.6295 | 0.05378 | -0.0103 | 30.2994
19 | 1.6407 | 0.05725 | -0.0086 | 28.6585
19.5 | 1.6522 | 0.06081 | -0.0071 | 27.1699
20 | 1.6635 | 0.06443 | -0.0059 | 25.8187

## 101. Re 8M Mach 0.25 (1)
BIGFOIL.COM POLAR EXPORT
NACA67-716 a=0.5
NACA67-716 a=0.5 |  |  |  | Cl Max: | 1.671 | at alpha= | 11.5 | deg
JavaFoil+Calcfoil stall+Eppler ext transition |  |  |  | L/D Max: | 170.001 | at alpha= | 2.5 | deg
Re: | 8000000 |  |  | Cd Min: | 0.0048 | at alpha= | 0.5 | deg
Mach: | 0.25 |  |  | Cl=0 at alpha= | -4.6693 | deg
|  |  |  | @ Cl=0.1, Cd= | 0.00697
|  |  |  | @ Cl=0.4, Cd= | 0.0066211
|  |  |  | @ Cl=0.6, Cd= | 0.0056381
alpha (deg) | Cl | Cd | Cm | Cl/Cd
-16.5 | -0.183 | 0.13141 | -0.033 | -1.391
-16 | -0.239 | 0.12759 | -0.034 | -1.876
-15.5 | -0.286 | 0.12042 | -0.034 | -2.375
-15 | -0.327 | 0.11394 | -0.035 | -2.868
-14.5 | -0.363 | 0.10584 | -0.036 | -3.429
-14 | -0.394 | 0.09988 | -0.037 | -3.947
-13.5 | -0.42 | 0.09402 | -0.037 | -4.468
-13 | -0.441 | 0.08791 | -0.038 | -5.014
-12.5 | -0.456 | 0.0817 | -0.04 | -5.579
-12 | -0.464 | 0.07716 | -0.041 | -6.015
-11.5 | -0.466 | 0.07216 | -0.042 | -6.463
-11 | -0.462 | 0.0668 | -0.044 | -6.921
-10.5 | -0.452 | 0.06188 | -0.045 | -7.304
-10 | -0.435 | 0.05851 | -0.046 | -7.433
-9.5 | -0.413 | 0.05392 | -0.049 | -7.661
-9 | -0.386 | 0.04912 | -0.052 | -7.868
-8.5 | -0.361 | 0.0392 | -0.061 | -9.211
-8 | -0.383 | 0.00859 | -0.086 | -44.557
-7.5 | -0.334 | 0.00828 | -0.087 | -40.278
-7 | -0.28 | 0.00771 | -0.089 | -36.348
-6.5 | -0.223 | 0.00778 | -0.09 | -28.637
-6 | -0.164 | 0.00761 | -0.091 | -21.477
-5.5 | -0.103 | 0.00745 | -0.092 | -13.83
-5 | -0.041 | 0.0073 | -0.093 | -5.675
-4.5 | 0.021 | 0.00715 | -0.095 | 2.956
-4 | 0.084 | 0.00699 | -0.096 | 12.061
-3.5 | 0.148 | 0.00691 | -0.097 | 21.443
-3 | 0.212 | 0.00678 | -0.098 | 31.321
-2.5 | 0.277 | 0.00672 | -0.1 | 41.173
-2 | 0.341 | 0.00663 | -0.101 | 51.425
-1.5 | 0.407 | 0.00662 | -0.102 | 61.532
-1 | 0.471 | 0.00655 | -0.104 | 72.009
-0.5 | 0.536 | 0.00603 | -0.105 | 88.864
0 | 0.592 | 0.00576 | -0.106 | 102.824
0.5 | 0.655 | 0.0048 | -0.107 | 136.54
1 | 0.718 | 0.00491 | -0.109 | 146.377
1.5 | 0.781 | 0.00502 | -0.11 | 155.657
2 | 0.844 | 0.00513 | -0.111 | 164.345
2.5 | 0.906 | 0.00533 | -0.112 | 170.001
3 | 0.968 | 0.00599 | -0.114 | 161.449
3.5 | 1.029 | 0.00679 | -0.115 | 151.511
4 | 1.091 | 0.00731 | -0.116 | 149.25
4.5 | 1.142 | 0.00831 | -0.117 | 137.474
5 | 1.2 | 0.00905 | -0.118 | 132.554
5.5 | 1.257 | 0.00984 | -0.12 | 127.717
6 | 1.313 | 0.01082 | -0.121 | 121.326
6.5 | 1.368 | 0.01203 | -0.122 | 113.671
7 | 1.419 | 0.01362 | -0.123 | 104.235
7.5 | 1.468 | 0.01439 | -0.124 | 102.031
8 | 1.515 | 0.01502 | -0.126 | 100.847
8.5 | 1.555 | 0.01567 | -0.127 | 99.217
9 | 1.59 | 0.01634 | -0.128 | 97.363
9.5 | 1.62 | 0.01712 | -0.129 | 94.625
10 | 1.644 | 0.01804 | -0.13 | 91.136
10.5 | 1.661 | 0.01911 | -0.131 | 86.909
11 | 1.67 | 0.02012 | -0.132 | 82.985
11.5 | 1.671 | 0.02122 | -0.134 | 78.775
12 | 1.664 | 0.02248 | -0.135 | 74.017
12.5 | 1.648 | 0.02375 | -0.136 | 69.387
13 | 1.622 | 0.02513 | -0.137 | 64.566
13.5 | 1.588 | 0.02641 | -0.138 | 60.136
14 | 1.544 | 0.02822 | -0.139 | 54.722
14.5 | 1.492 | 0.03 | -0.14 | 49.72
15 | 1.422 | 0.03168 | -0.141 | 44.887
15.5 | 1.342 | 0.03387 | -0.141 | 39.612
16 | 1.253 | 0.03674 | -0.142 | 34.114
16.5 | 1.158 | 0.03966 | -0.143 | 29.196

## 102. Re 8M Mach 0.25 (2)
BIGFOIL.COM POLAR EXPORT
NACA67-716 a=0.5
NACA67-716 a=0.5 |  |  |  | Cl Max: | 1.6319 | at alpha= | 20 | deg
XFOIL ncrit=9 |  |  |  | L/D Max: | 190.024 | at alpha= | 2.5 | deg
Re: | 8000000 |  |  | Cd Min: | 0.15743 | at alpha= | -19 | deg
Mach: | 0.25 |  |  | Cl=0 at alpha= | -5.3307 | deg
|  |  |  | @ Cl=0.1, Cd= | 0.0057285
|  |  |  | @ Cl=0.4, Cd= | 0.0051862
|  |  |  | @ Cl=0.6, Cd= | 0.0049975
alpha (deg) | Cl | Cd | Cm | Cl/Cd
-19 | -0.2456 | 0.15743 | -0.1073 | -1.5601
-18.5 | -0.2411 | 0.14874 | -0.112 | -1.6209
-18 | -0.2305 | 0.14163 | -0.1163 | -1.6275
-17.5 | -0.2202 | 0.13453 | -0.1206 | -1.6368
-17 | -0.2094 | 0.12775 | -0.1247 | -1.6391
-16.5 | -0.2133 | 0.11825 | -0.1297 | -1.8038
-16 | -0.2134 | 0.10995 | -0.1343 | -1.9409
-15.5 | -0.7555 | 0.03225 | -0.1745 | -23.4264
-15 | -0.7921 | 0.02753 | -0.1675 | -28.7722
-14.5 | -0.8366 | 0.02265 | -0.1571 | -36.936
-14 | -0.8537 | 0.01924 | -0.1472 | -44.3711
-13.5 | -0.8465 | 0.01711 | -0.1391 | -49.474
-13 | -0.8191 | 0.01556 | -0.1337 | -52.6414
-12.5 | -0.7833 | 0.014 | -0.1296 | -55.95
-12 | -0.739 | 0.0128 | -0.1267 | -57.7344
-11.5 | -0.6905 | 0.01179 | -0.1245 | -58.5666
-11 | -0.6388 | 0.01098 | -0.1228 | -58.1785
-10.5 | -0.5856 | 0.01024 | -0.1214 | -57.1875
-10 | -0.5313 | 0.00956 | -0.1203 | -55.5753
-9.5 | -0.4765 | 0.00891 | -0.1194 | -53.4792
-9 | -0.4209 | 0.00837 | -0.1186 | -50.2867
-8.5 | -0.367 | 0.00762 | -0.1178 | -48.1627
-8 | -0.3085 | 0.00737 | -0.1177 | -41.8589
-7.5 | -0.2507 | 0.00705 | -0.1176 | -35.5603
-7 | -0.193 | 0.00676 | -0.1175 | -28.5503
-6.5 | -0.1353 | 0.00652 | -0.1176 | -20.7515
-6 | -0.0778 | 0.00632 | -0.1176 | -12.3101
-5.5 | -0.0196 | 0.00613 | -0.1179 | -3.1974
-5 | 0.0383 | 0.00593 | -0.1181 | 6.4587
-4.5 | 0.0953 | 0.00574 | -0.1183 | 16.6028
-4 | 0.1527 | 0.0056 | -0.1185 | 27.2679
-3.5 | 0.2098 | 0.00544 | -0.1188 | 38.5662
-3 | 0.266 | 0.00534 | -0.1189 | 49.8127
-2.5 | 0.3227 | 0.00524 | -0.1191 | 61.584
-2 | 0.379 | 0.00519 | -0.1193 | 73.025
-1.5 | 0.4343 | 0.00518 | -0.1193 | 83.8417
-1 | 0.489 | 0.00515 | -0.1192 | 94.9515
-0.5 | 0.5434 | 0.00511 | -0.1191 | 106.3405
0 | 0.5933 | 0.00501 | -0.1181 | 118.4232
0.5 | 0.6416 | 0.00492 | -0.1167 | 130.4065
1 | 0.6866 | 0.00477 | -0.1147 | 143.9413
1.5 | 0.7283 | 0.00465 | -0.112 | 156.6237
2 | 0.7443 | 0.00394 | -0.1038 | 188.9086
2.5 | 0.7829 | 0.00412 | -0.1003 | 190.0243
3 | 0.821 | 0.00438 | -0.0967 | 187.4429
3.5 | 0.8533 | 0.0048 | -0.0921 | 177.7708
4 | 0.8877 | 0.00521 | -0.0879 | 170.3839
4.5 | 0.9166 | 0.0058 | -0.0828 | 158.0345
5 | 0.8978 | 0.00753 | -0.0688 | 119.2297
5.5 | 0.8944 | 0.00912 | -0.0583 | 98.0702
6 | 0.9043 | 0.01055 | -0.0506 | 85.7156
6.5 | 0.9275 | 0.01171 | -0.0454 | 79.2058
7 | 0.9454 | 0.01309 | -0.0396 | 72.2231
8 | 0.9949 | 0.01564 | -0.0306 | 63.6125
8.5 | 1.014 | 0.01728 | -0.0256 | 58.6806
9 | 1.0465 | 0.01839 | -0.0226 | 56.9059
9.5 | 1.0683 | 0.02007 | -0.0183 | 53.2287
10 | 1.0996 | 0.02133 | -0.0153 | 51.5518
10.5 | 1.1327 | 0.02262 | -0.0129 | 50.0752
11 | 1.1656 | 0.02385 | -0.0103 | 48.8721
11.5 | 1.1958 | 0.02526 | -0.0075 | 47.3397
12 | 1.2339 | 0.02657 | -0.0062 | 46.4396
12.5 | 1.2923 | 0.02868 | -0.0104 | 45.0593
13 | 1.3501 | 0.03076 | -0.0143 | 43.8914
13.5 | 1.4017 | 0.03327 | -0.0176 | 42.131
14 | 1.4491 | 0.03579 | -0.0199 | 40.489
15 | 1.4949 | 0.04066 | -0.0145 | 36.7659
15.5 | 1.517 | 0.0433 | -0.0121 | 35.0346
16 | 1.5382 | 0.04604 | -0.0097 | 33.4101
16.5 | 1.5586 | 0.04896 | -0.0076 | 31.8342
17 | 1.5758 | 0.05221 | -0.0055 | 30.182
17.5 | 1.5904 | 0.0557 | -0.0033 | 28.553
18 | 1.601 | 0.05962 | -0.0012 | 26.8534
18.5 | 1.6117 | 0.06363 | 0.0007 | 25.3292
19 | 1.6228 | 0.06762 | 0.0023 | 23.9988
19.5 | 1.6283 | 0.07215 | 0.004 | 22.5683
20 | 1.6319 | 0.07696 | 0.0054 | 21.2045

## 103. Re 8M Mach 0.50 (1)
BIGFOIL.COM POLAR EXPORT
NACA67-716 a=0.5
NACA67-716 a=0.5 |  |  |  | Cl Max: | 1.622 | at alpha= | 8.5 | deg
JavaFoil+Calcfoil stall+Eppler ext transition |  |  |  | L/D Max: | 166.444 | at alpha= | 2.5 | deg
Re: | 8000000 |  |  | Cd Min: | 0.00536 | at alpha= | 0.5 | deg
Mach: | 0.5 |  |  | Cl=0 at alpha= | -4.6691 | deg
|  |  |  | @ Cl=0.1, Cd= | 0.0065772
|  |  |  | @ Cl=0.4, Cd= | 0.0066573
|  |  |  | @ Cl=0.6, Cd= | 0.006791
alpha (deg) | Cl | Cd | Cm | Cl/Cd
-20 | -0.868 | 0.15182 | -0.038 | -5.716
-19.5 | -0.841 | 0.15428 | -0.039 | -5.451
-19 | -0.814 | 0.14317 | -0.04 | -5.684
-18.5 | -0.785 | 0.13639 | -0.04 | -5.754
-18 | -0.755 | 0.13302 | -0.039 | -5.677
-17.5 | -0.727 | 0.12841 | -0.039 | -5.659
-17 | -0.699 | 0.12584 | -0.04 | -5.553
-16.5 | -0.671 | 0.12168 | -0.041 | -5.513
-16 | -0.643 | 0.11562 | -0.041 | -5.56
-15.5 | -0.615 | 0.11161 | -0.042 | -5.509
-15 | -0.586 | 0.10717 | -0.042 | -5.47
-14.5 | -0.558 | 0.10032 | -0.043 | -5.561
-14 | -0.53 | 0.09366 | -0.043 | -5.657
-13.5 | -0.502 | 0.08787 | -0.044 | -5.711
-13 | -0.474 | 0.08145 | -0.045 | -5.817
-12.5 | -0.446 | 0.07586 | -0.046 | -5.874
-12 | -0.416 | 0.08872 | -0.044 | -4.687
-11.5 | -0.387 | 0.08043 | -0.044 | -4.817
-11 | -0.359 | 0.07234 | -0.045 | -4.967
-10.5 | -0.331 | 0.06588 | -0.046 | -5.027
-10 | -0.303 | 0.06097 | -0.048 | -4.971
-9.5 | -0.274 | 0.06881 | -0.044 | -3.976
-9 | -0.246 | 0.06031 | -0.047 | -4.073
-8.5 | -0.218 | 0.05447 | -0.049 | -3.994
-8 | -0.189 | 0.05378 | -0.049 | -3.516
-7.5 | -0.22 | 0.0512 | -0.048 | -4.301
-7 | -0.219 | 0.0463 | -0.051 | -4.727
-6.5 | -0.185 | 0.04179 | -0.055 | -4.419
-6 | -0.172 | 0.00819 | -0.101 | -20.936
-5.5 | -0.11 | 0.00798 | -0.102 | -13.814
-5 | -0.045 | 0.00775 | -0.104 | -5.794
-4.5 | 0.023 | 0.0067 | -0.105 | 3.455
-4 | 0.093 | 0.00659 | -0.106 | 14.114
-3.5 | 0.164 | 0.00646 | -0.108 | 25.364
-3 | 0.236 | 0.00675 | -0.109 | 34.919
-2.5 | 0.308 | 0.00665 | -0.111 | 46.289
-2 | 0.38 | 0.00658 | -0.112 | 57.787
-1.5 | 0.455 | 0.00687 | -0.114 | 66.265
-1 | 0.527 | 0.00683 | -0.115 | 77.154
-0.5 | 0.598 | 0.00681 | -0.117 | 87.839
0 | 0.66 | 0.00622 | -0.118 | 105.997
0.5 | 0.73 | 0.00536 | -0.12 | 136.08
1 | 0.8 | 0.00551 | -0.121 | 145.102
1.5 | 0.869 | 0.00568 | -0.122 | 153.006
2 | 0.939 | 0.00583 | -0.124 | 160.96
2.5 | 1.009 | 0.00606 | -0.125 | 166.444
3 | 1.077 | 0.00695 | -0.126 | 154.964
3.5 | 1.146 | 0.00797 | -0.128 | 143.738
4 | 1.214 | 0.00865 | -0.129 | 140.361
4.5 | 1.267 | 0.01009 | -0.13 | 125.553
5 | 1.329 | 0.01117 | -0.132 | 119.043
5.5 | 1.39 | 0.01237 | -0.133 | 112.352
6 | 1.448 | 0.01404 | -0.134 | 103.18
6.5 | 1.504 | 0.01647 | -0.136 | 91.296
7 | 1.552 | 0.01738 | -0.137 | 89.332
7.5 | 1.592 | 0.01839 | -0.138 | 86.592
8 | 1.621 | 0.01943 | -0.14 | 83.437
8.5 | 1.622 | 0.02074 | -0.141 | 78.215
9 | 1.582 | 0.02269 | -0.142 | 69.729
9.5 | 1.442 | 0.02508 | -0.143 | 57.508
10 | 0.978 | 0.02847 | -0.144 | 34.339
10.5 | 1.009 | 0.02988 | -0.145 | 33.758
11 | 1.04 | 0.03069 | -0.147 | 33.895
11.5 | 0.898 | 0.08504 | -0.079 | 10.561
12 | 1.102 | 0.03273 | -0.149 | 33.673
12.5 | 1.121 | 0.03876 | -0.148 | 28.936
13 | 1.126 | 0.04889 | -0.145 | 23.025
13.5 | 1.016 | 0.09516 | -0.096 | 10.671

## 104. Re 8M Mach 0.50 (2)
BIGFOIL.COM POLAR EXPORT
NACA67-716 a=0.5
NACA67-716 a=0.5 |  |  |  | Cl Max: | 1.4793 | at alpha= | 15 | deg
XFOIL ncrit=9 |  |  |  | L/D Max: | 135.511 | at alpha= | 2.5 | deg
Re: | 8000000 |  |  | Cd Min: | 0.17546 | at alpha= | 20 | deg
Mach: | 0.5 |  |  | Cl=0 at alpha= | -5.5272 | deg
|  |  |  | @ Cl=0.1, Cd= | 0.0063173
|  |  |  | @ Cl=0.4, Cd= | 0.0056566
|  |  |  | @ Cl=0.6, Cd= | 0.0056806
alpha (deg) | Cl | Cd | Cm | Cl/Cd
-7.5 | -0.2725 | 0.00917 | -0.1526 | -29.7165
-7 | -0.2048 | 0.00802 | -0.15 | -25.5362
-6.5 | -0.1341 | 0.00753 | -0.1482 | -17.8088
-6 | -0.0643 | 0.00707 | -0.1468 | -9.0948
-5.5 | 0.0037 | 0.00671 | -0.1456 | 0.55142
-5 | 0.0701 | 0.00644 | -0.1445 | 10.8851
-4.5 | 0.1359 | 0.00617 | -0.1436 | 22.0259
-4 | 0.199 | 0.00597 | -0.1424 | 33.3333
-3.5 | 0.2618 | 0.00583 | -0.1415 | 44.9057
-3 | 0.323 | 0.00573 | -0.1404 | 56.37
-2.5 | 0.381 | 0.00566 | -0.1389 | 67.3145
-2 | 0.4373 | 0.00565 | -0.1371 | 77.3982
-1 | 0.5465 | 0.00565 | -0.1332 | 96.7257
-0.5 | 0.5926 | 0.00567 | -0.1295 | 104.515
0 | 0.6135 | 0.0057 | -0.1203 | 107.6316
0.5 | 0.6509 | 0.00576 | -0.1149 | 113.0035
1 | 0.6843 | 0.00597 | -0.1089 | 114.6231
1.5 | 0.7267 | 0.00602 | -0.1049 | 120.7143
2 | 0.7638 | 0.0061 | -0.0999 | 125.2131
2.5 | 0.7819 | 0.00577 | -0.0911 | 135.5113
3 | 0.8289 | 0.00618 | -0.0879 | 134.1262
3.5 | 0.8741 | 0.00663 | -0.0844 | 131.8401
4 | 0.9132 | 0.00729 | -0.0798 | 125.2675
4.5 | 0.9517 | 0.00802 | -0.0751 | 118.6658
5 | 0.9612 | 0.00949 | -0.0654 | 101.2856
5.5 | 0.9502 | 0.01165 | -0.0527 | 81.5622
6 | 0.9671 | 0.01323 | -0.0451 | 73.099
6.5 | 0.9673 | 0.01549 | -0.0352 | 62.4467
7 | 0.9787 | 0.01762 | -0.0275 | 55.5448
7.5 | 0.9929 | 0.01979 | -0.0205 | 50.1718
8 | 1.0119 | 0.02198 | -0.0146 | 46.0373
8.5 | 1.0332 | 0.02419 | -0.0091 | 42.7119
9 | 1.0563 | 0.0265 | -0.0041 | 39.8604
9.5 | 1.0783 | 0.02895 | 0.0008 | 37.247
10 | 1.1114 | 0.03105 | 0.0044 | 35.7939
10.5 | 1.1469 | 0.03308 | 0.0077 | 34.6705
11 | 1.1825 | 0.03525 | 0.0108 | 33.5461
11.5 | 1.2177 | 0.03744 | 0.0141 | 32.524
12 | 1.2527 | 0.03974 | 0.0174 | 31.5224
12.5 | 1.2847 | 0.04238 | 0.0208 | 30.3138
13 | 1.3381 | 0.04608 | 0.0188 | 29.0386
13.5 | 1.3872 | 0.05031 | 0.0171 | 27.573
14 | 1.4324 | 0.05492 | 0.0158 | 26.0816
14.5 | 1.4671 | 0.06028 | 0.0154 | 24.3381
15 | 1.4793 | 0.06736 | 0.0159 | 21.9611
15.5 | 1.4503 | 0.07381 | 0.0229 | 19.6491
16 | 1.4173 | 0.08247 | 0.026 | 17.1856
16.5 | 1.3793 | 0.09138 | 0.0286 | 15.0941
17 | 1.339 | 0.10139 | 0.0291 | 13.2064
17.5 | 1.3015 | 0.11269 | 0.0264 | 11.5494
18 | 1.2685 | 0.12472 | 0.0215 | 10.1708
18.5 | 1.2361 | 0.13738 | 0.015 | 8.9977
19 | 1.2102 | 0.14989 | 0.0077 | 8.0739
19.5 | 1.1851 | 0.16271 | -0.0003 | 7.2835
20 | 1.1629 | 0.17546 | -0.0086 | 6.6277

## 105. Re 10M Mach 0.00 (1)
BIGFOIL.COM POLAR EXPORT
NACA67-716 a=0.5
NACA67-716 a=0.5 |  |  |  | Cl Max: | 1.716 | at alpha= | 13 | deg
JavaFoil+Calcfoil stall+Eppler ext transition |  |  |  | L/D Max: | 157.317 | at alpha= | 1.5 | deg
Re: | 10000000 |  |  | Cd Min: | 0.00464 | at alpha= | 1 | deg
Mach: | 0 |  |  | Cl=0 at alpha= | -4.6721 | deg
|  |  |  | @ Cl=0.1, Cd= | 0.0066339
|  |  |  | @ Cl=0.4, Cd= | 0.0063243
|  |  |  | @ Cl=0.6, Cd= | 0.005698
alpha (deg) | Cl | Cd | Cm | Cl/Cd
-19.5 | -0.475 | 0.15863 | -0.03 | -2.995
-19 | -0.489 | 0.15125 | -0.031 | -3.232
-18.5 | -0.502 | 0.1437 | -0.031 | -3.495
-18 | -0.515 | 0.13901 | -0.032 | -3.705
-17.5 | -0.527 | 0.13126 | -0.033 | -4.018
-17 | -0.539 | 0.12364 | -0.034 | -4.357
-16.5 | -0.549 | 0.11798 | -0.034 | -4.651
-16 | -0.557 | 0.1135 | -0.035 | -4.906
-15.5 | -0.564 | 0.10793 | -0.035 | -5.223
-15 | -0.568 | 0.1015 | -0.036 | -5.6
-14.5 | -0.571 | 0.09613 | -0.037 | -5.94
-14 | -0.571 | 0.09086 | -0.038 | -6.283
-13.5 | -0.569 | 0.08461 | -0.039 | -6.72
-13 | -0.563 | 0.07948 | -0.041 | -7.083
-12.5 | -0.554 | 0.07446 | -0.042 | -7.439
-12 | -0.542 | 0.06931 | -0.044 | -7.821
-11.5 | -0.527 | 0.06389 | -0.046 | -8.249
-11 | -0.509 | 0.05867 | -0.048 | -8.668
-10.5 | -0.488 | 0.05268 | -0.051 | -9.256
-10 | -0.47 | 0.04134 | -0.059 | -11.379
-9.5 | -0.512 | 0.00906 | -0.079 | -56.498
-9 | -0.472 | 0.00866 | -0.08 | -54.559
-8.5 | -0.429 | 0.00826 | -0.082 | -51.848
-8 | -0.382 | 0.00826 | -0.084 | -46.192
-7.5 | -0.33 | 0.00773 | -0.085 | -42.656
-7 | -0.275 | 0.00761 | -0.086 | -36.07
-6.5 | -0.218 | 0.0075 | -0.087 | -29.013
-6 | -0.16 | 0.00684 | -0.088 | -23.321
-5.5 | -0.1 | 0.00699 | -0.089 | -14.35
-5 | -0.04 | 0.00694 | -0.091 | -5.799
-4.5 | 0.021 | 0.00682 | -0.092 | 3.011
-4 | 0.082 | 0.00666 | -0.093 | 12.299
-3.5 | 0.144 | 0.00657 | -0.094 | 21.858
-3 | 0.206 | 0.00646 | -0.096 | 31.857
-2.5 | 0.268 | 0.00642 | -0.097 | 41.726
-2 | 0.33 | 0.00633 | -0.098 | 52.192
-1.5 | 0.394 | 0.00633 | -0.099 | 62.25
-1 | 0.457 | 0.00627 | -0.1 | 72.857
-0.5 | 0.519 | 0.00619 | -0.102 | 83.827
0 | 0.575 | 0.00578 | -0.103 | 99.509
0.5 | 0.636 | 0.00558 | -0.104 | 114.03
1 | 0.697 | 0.00464 | -0.105 | 150.077
1.5 | 0.757 | 0.00481 | -0.107 | 157.317
2 | 0.818 | 0.00528 | -0.108 | 154.744
2.5 | 0.877 | 0.00596 | -0.109 | 147.19
3 | 0.938 | 0.00635 | -0.11 | 147.582
3.5 | 0.997 | 0.00684 | -0.111 | 145.822
4 | 1.057 | 0.00759 | -0.112 | 139.219
4.5 | 1.108 | 0.00821 | -0.114 | 135.01
5 | 1.165 | 0.0088 | -0.115 | 132.342
5.5 | 1.221 | 0.0095 | -0.116 | 128.439
6 | 1.276 | 0.01045 | -0.117 | 122.078
6.5 | 1.33 | 0.01107 | -0.118 | 120.1
7 | 1.381 | 0.0124 | -0.12 | 111.362
7.5 | 1.431 | 0.01304 | -0.121 | 109.708
8 | 1.478 | 0.01357 | -0.122 | 108.95
8.5 | 1.521 | 0.01412 | -0.123 | 107.736
9 | 1.56 | 0.01467 | -0.124 | 106.379
9.5 | 1.596 | 0.0153 | -0.125 | 104.286
10 | 1.627 | 0.01608 | -0.126 | 101.206
10.5 | 1.654 | 0.01694 | -0.128 | 97.643
11 | 1.677 | 0.01774 | -0.129 | 94.481
11.5 | 1.694 | 0.01855 | -0.13 | 91.306
12 | 1.706 | 0.01955 | -0.131 | 87.26
12.5 | 1.714 | 0.02049 | -0.132 | 83.632
13 | 1.716 | 0.02136 | -0.133 | 80.309
13.5 | 1.713 | 0.02245 | -0.134 | 76.283
14 | 1.705 | 0.02361 | -0.135 | 72.195
14.5 | 1.692 | 0.02469 | -0.136 | 68.523
15 | 1.669 | 0.02601 | -0.137 | 64.152
15.5 | 1.64 | 0.02741 | -0.138 | 59.856
16 | 1.608 | 0.0288 | -0.139 | 55.832
16.5 | 1.572 | 0.03037 | -0.14 | 51.744
17 | 1.532 | 0.03191 | -0.14 | 48.001
17.5 | 1.489 | 0.03377 | -0.141 | 44.096
18 | 1.445 | 0.03549 | -0.142 | 40.722

## 106. Re 10M Mach 0.00 (2)
BIGFOIL.COM POLAR EXPORT
NACA67-716 a=0.5
NACA67-716 a=0.5 |  |  |  | Cl Max: | 1.6988 | at alpha= | 20 | deg
XFOIL ncrit=9 |  |  |  | L/D Max: | 202.776 | at alpha= | 2.5 | deg
Re: | 10000000 |  |  | Cd Min: | 0.05985 | at alpha= | 20 | deg
Mach: | 0 |  |  | Cl=0 at alpha= | -5.2563 | deg
|  |  |  | @ Cl=0.1, Cd= | 0.0053988
|  |  |  | @ Cl=0.4, Cd= | 0.004918
|  |  |  | @ Cl=0.6, Cd= | 0.0048045
alpha (deg) | Cl | Cd | Cm | Cl/Cd
-20 | -1.075 | 0.03435 | -0.1614 | -31.2955
-19.5 | -1.1033 | 0.02946 | -0.158 | -37.4508
-19 | -1.127 | 0.02553 | -0.1524 | -44.1441
-18.5 | -1.1247 | 0.02329 | -0.1478 | -48.2911
-18 | -1.1165 | 0.02144 | -0.1431 | -52.0756
-17.5 | -1.1068 | 0.01965 | -0.138 | -56.3257
-17 | -1.0845 | 0.01849 | -0.1342 | -58.6533
-16.5 | -1.0633 | 0.01724 | -0.1298 | -61.6763
-16 | -1.0375 | 0.0162 | -0.1259 | -64.0432
-15.5 | -1.012 | 0.01511 | -0.1216 | -66.9755
-15 | -0.9801 | 0.01445 | -0.1181 | -67.827
-14.5 | -0.9459 | 0.01363 | -0.1151 | -69.3984
-14 | -0.9075 | 0.01265 | -0.1128 | -71.7391
-13.5 | -0.8639 | 0.01196 | -0.1114 | -72.2324
-13 | -0.8172 | 0.01138 | -0.1105 | -71.8102
-12.5 | -0.7697 | 0.01077 | -0.1097 | -71.467
-11.5 | -0.6698 | 0.00981 | -0.1088 | -68.2773
-11 | -0.6189 | 0.00933 | -0.1086 | -66.3344
-10.5 | -0.5678 | 0.00882 | -0.1083 | -64.3764
-10 | -0.5158 | 0.00838 | -0.1082 | -61.5513
-9.5 | -0.464 | 0.0079 | -0.108 | -58.7342
-9 | -0.4134 | 0.00723 | -0.1077 | -57.1784
-8.5 | -0.3586 | 0.00699 | -0.1081 | -51.3019
-8 | -0.3034 | 0.00678 | -0.1085 | -44.7493
-7.5 | -0.2485 | 0.00653 | -0.1089 | -38.0551
-7 | -0.1938 | 0.00629 | -0.1092 | -30.8108
-6.5 | -0.1388 | 0.0061 | -0.1096 | -22.7541
-6 | -0.0832 | 0.00591 | -0.1101 | -14.0778
-5.5 | -0.0272 | 0.00575 | -0.1107 | -4.7304
-5 | 0.0286 | 0.00559 | -0.1112 | 5.1163
-4.5 | 0.0835 | 0.00544 | -0.1115 | 15.3493
-4 | 0.1396 | 0.0053 | -0.1122 | 26.3396
-3.5 | 0.1944 | 0.00518 | -0.1125 | 37.529
-3 | 0.2499 | 0.00506 | -0.113 | 49.3874
-2.5 | 0.3045 | 0.005 | -0.1134 | 60.9
-2 | 0.3599 | 0.00494 | -0.1139 | 72.8543
-1.5 | 0.4145 | 0.00491 | -0.1142 | 84.4196
-1 | 0.4681 | 0.00491 | -0.1143 | 95.336
-0.5 | 0.5206 | 0.00493 | -0.1143 | 105.5984
0 | 0.5708 | 0.00484 | -0.1138 | 117.9339
0.5 | 0.6202 | 0.00478 | -0.1131 | 129.749
1 | 0.6673 | 0.00468 | -0.112 | 142.5855
1.5 | 0.7136 | 0.00459 | -0.1107 | 155.4684
2 | 0.7546 | 0.00426 | -0.1084 | 177.1362
2.5 | 0.7888 | 0.00389 | -0.1045 | 202.7763
3 | 0.8124 | 0.00414 | -0.0982 | 196.2319
3.5 | 0.8443 | 0.00446 | -0.0938 | 189.3049
4 | 0.8587 | 0.00515 | -0.0859 | 166.7379
4.5 | 0.8619 | 0.00618 | -0.0761 | 139.466
5 | 0.8522 | 0.00772 | -0.0643 | 110.3886
5.5 | 0.8655 | 0.00888 | -0.0573 | 97.4662
6 | 0.8895 | 0.00981 | -0.0524 | 90.6728
7 | 0.938 | 0.01188 | -0.0433 | 78.9562
7.5 | 0.9665 | 0.01284 | -0.0397 | 75.2726
8 | 0.994 | 0.01391 | -0.0361 | 71.4594
8.5 | 1.018 | 0.01513 | -0.0319 | 67.2835
9 | 1.0476 | 0.01622 | -0.0289 | 64.5869
9.5 | 1.0764 | 0.01735 | -0.0259 | 62.0403
10 | 1.1068 | 0.01848 | -0.0232 | 59.8918
10.5 | 1.1428 | 0.01935 | -0.0214 | 59.0594
11 | 1.1747 | 0.02045 | -0.0192 | 57.4425
11.5 | 1.2064 | 0.02155 | -0.017 | 55.9814
12 | 1.2393 | 0.02258 | -0.015 | 54.8849
12.5 | 1.2712 | 0.02388 | -0.0133 | 53.2328
13 | 1.3312 | 0.02546 | -0.0181 | 52.2859
13.5 | 1.3866 | 0.0274 | -0.0225 | 50.6058
14 | 1.4387 | 0.02934 | -0.0263 | 49.0354
14.5 | 1.4866 | 0.03143 | -0.0293 | 47.2988
15.5 | 1.5368 | 0.03537 | -0.0253 | 43.4493
16 | 1.5589 | 0.03754 | -0.0233 | 41.5264
16.5 | 1.582 | 0.03975 | -0.0216 | 39.7987
17 | 1.6036 | 0.04212 | -0.0199 | 38.0722
17.5 | 1.6237 | 0.04459 | -0.0182 | 36.414
18 | 1.6387 | 0.04753 | -0.0163 | 34.4772
18.5 | 1.6554 | 0.05045 | -0.0147 | 32.8127
19 | 1.6714 | 0.05343 | -0.0133 | 31.2821
19.5 | 1.6852 | 0.05659 | -0.0119 | 29.7791
20 | 1.6988 | 0.05985 | -0.0106 | 28.3843

## 107. Re 10M Mach 0.10 (1)
BIGFOIL.COM POLAR EXPORT
NACA67-716 a=0.5
NACA67-716 a=0.5 |  |  |  | Cl Max: | 1.708 | at alpha= | 12.5 | deg
JavaFoil+Calcfoil stall+Eppler ext transition |  |  |  | L/D Max: | 158.064 | at alpha= | 1.5 | deg
Re: | 10000000 |  |  | Cd Min: | 0.00466 | at alpha= | 1 | deg
Mach: | 0.1 |  |  | Cl=0 at alpha= | -4.6721 | deg
|  |  |  | @ Cl=0.1, Cd= | 0.0066339
|  |  |  | @ Cl=0.4, Cd= | 0.0063356
|  |  |  | @ Cl=0.6, Cd= | 0.0057158
alpha (deg) | Cl | Cd | Cm | Cl/Cd
-19 | -0.442 | 0.15474 | -0.031 | -2.854
-18.5 | -0.458 | 0.14651 | -0.031 | -3.123
-18 | -0.473 | 0.1409 | -0.032 | -3.357
-17.5 | -0.488 | 0.13329 | -0.033 | -3.663
-17 | -0.502 | 0.12571 | -0.033 | -3.996
-16.5 | -0.515 | 0.11946 | -0.034 | -4.315
-16 | -0.527 | 0.11349 | -0.035 | -4.645
-15.5 | -0.537 | 0.10887 | -0.035 | -4.929
-15 | -0.545 | 0.10309 | -0.036 | -5.282
-14.5 | -0.55 | 0.09743 | -0.037 | -5.646
-14 | -0.553 | 0.09191 | -0.038 | -6.016
-13.5 | -0.553 | 0.08543 | -0.039 | -6.477
-13 | -0.55 | 0.08058 | -0.04 | -6.826
-12.5 | -0.544 | 0.0756 | -0.042 | -7.191
-12 | -0.533 | 0.0713 | -0.042 | -7.475
-11.5 | -0.52 | 0.06516 | -0.045 | -7.985
-11 | -0.503 | 0.06007 | -0.047 | -8.375
-10.5 | -0.483 | 0.05448 | -0.05 | -8.864
-10 | -0.462 | 0.04705 | -0.055 | -9.811
-9.5 | -0.509 | 0.00937 | -0.079 | -54.35
-9 | -0.471 | 0.00878 | -0.081 | -53.724
-8.5 | -0.429 | 0.00836 | -0.082 | -51.28
-8 | -0.381 | 0.00709 | -0.084 | -53.812
-7.5 | -0.331 | 0.00773 | -0.085 | -42.828
-7 | -0.276 | 0.0076 | -0.087 | -36.251
-6.5 | -0.218 | 0.00702 | -0.088 | -31.115
-6 | -0.16 | 0.00685 | -0.089 | -23.389
-5.5 | -0.101 | 0.00709 | -0.09 | -14.204
-5 | -0.04 | 0.00694 | -0.091 | -5.826
-4.5 | 0.021 | 0.00681 | -0.092 | 3.027
-4 | 0.082 | 0.00666 | -0.094 | 12.358
-3.5 | 0.144 | 0.00657 | -0.095 | 21.963
-3 | 0.207 | 0.0065 | -0.096 | 31.822
-2.5 | 0.269 | 0.00642 | -0.097 | 41.986
-2 | 0.332 | 0.00633 | -0.098 | 52.488
-1.5 | 0.396 | 0.00634 | -0.1 | 62.531
-1 | 0.459 | 0.00627 | -0.101 | 73.174
-0.5 | 0.521 | 0.00625 | -0.102 | 83.351
0 | 0.577 | 0.00579 | -0.103 | 99.784
0.5 | 0.639 | 0.00559 | -0.105 | 114.264
1 | 0.7 | 0.00466 | -0.106 | 150.403
1.5 | 0.761 | 0.00482 | -0.107 | 158.064
2 | 0.822 | 0.0053 | -0.108 | 155.037
2.5 | 0.882 | 0.00598 | -0.109 | 147.447
3 | 0.942 | 0.0064 | -0.111 | 147.205
3.5 | 1.002 | 0.00689 | -0.112 | 145.454
4 | 1.062 | 0.00766 | -0.113 | 138.696
4.5 | 1.113 | 0.00828 | -0.114 | 134.452
5 | 1.17 | 0.00886 | -0.115 | 131.986
5.5 | 1.226 | 0.00959 | -0.117 | 127.887
6 | 1.281 | 0.01054 | -0.118 | 121.618
6.5 | 1.336 | 0.01117 | -0.119 | 119.569
7 | 1.387 | 0.01253 | -0.12 | 110.728
7.5 | 1.437 | 0.01316 | -0.121 | 109.185
8 | 1.484 | 0.01368 | -0.122 | 108.468
8.5 | 1.527 | 0.01427 | -0.124 | 106.991
9 | 1.565 | 0.01482 | -0.125 | 105.614
9.5 | 1.6 | 0.01546 | -0.126 | 103.489
10 | 1.631 | 0.01624 | -0.127 | 100.391
10.5 | 1.657 | 0.01721 | -0.128 | 96.275
11 | 1.677 | 0.018 | -0.129 | 93.196
11.5 | 1.693 | 0.01879 | -0.13 | 90.084
12 | 1.703 | 0.01985 | -0.131 | 85.776
12.5 | 1.708 | 0.02077 | -0.132 | 82.223
13 | 1.707 | 0.02181 | -0.134 | 78.255
13.5 | 1.7 | 0.02287 | -0.135 | 74.349
14 | 1.688 | 0.0241 | -0.136 | 70.057
14.5 | 1.671 | 0.02529 | -0.136 | 66.093
15 | 1.644 | 0.02648 | -0.137 | 62.079
15.5 | 1.61 | 0.028 | -0.138 | 57.483
16 | 1.571 | 0.02959 | -0.139 | 53.098
16.5 | 1.53 | 0.03105 | -0.14 | 49.261
17 | 1.484 | 0.03289 | -0.141 | 45.116
17.5 | 1.436 | 0.03495 | -0.142 | 41.08

## 108. Re 10M Mach 0.10 (2)
BIGFOIL.COM POLAR EXPORT
NACA67-716 a=0.5
NACA67-716 a=0.5 |  |  |  | Cl Max: | 1.6944 | at alpha= | 20 | deg
XFOIL ncrit=9 |  |  |  | L/D Max: | 202.931 | at alpha= | 2.5 | deg
Re: | 10000000 |  |  | Cd Min: | 0.06206 | at alpha= | 20 | deg
Mach: | 0.1 |  |  | Cl=0 at alpha= | -5.2629 | deg
|  |  |  | @ Cl=0.1, Cd= | 0.0054122
|  |  |  | @ Cl=0.4, Cd= | 0.0049394
|  |  |  | @ Cl=0.6, Cd= | 0.0048237
alpha (deg) | Cl | Cd | Cm | Cl/Cd
-19.5 | -0.9978 | 0.03801 | -0.1653 | -26.251
-19 | -1.0656 | 0.02995 | -0.162 | -35.5793
-18.5 | -1.0794 | 0.02651 | -0.1573 | -40.7167
-18 | -1.0831 | 0.02389 | -0.1521 | -45.337
-17.5 | -1.0844 | 0.0215 | -0.1462 | -50.4372
-17 | -1.0679 | 0.02002 | -0.1417 | -53.3417
-16.5 | -1.0522 | 0.01847 | -0.1366 | -56.9681
-16 | -1.0302 | 0.01721 | -0.1321 | -59.8605
-15.5 | -1.0081 | 0.01592 | -0.1272 | -63.3229
-15 | -0.9775 | 0.01514 | -0.1233 | -64.5641
-14.5 | -0.9482 | 0.01421 | -0.1191 | -66.7277
-14 | -0.9111 | 0.01315 | -0.1164 | -69.2852
-13.5 | -0.8685 | 0.01236 | -0.1145 | -70.267
-13 | -0.8219 | 0.01173 | -0.1133 | -70.0682
-12.5 | -0.7749 | 0.01101 | -0.1121 | -70.3815
-12 | -0.7255 | 0.01044 | -0.1114 | -69.4923
-11.5 | -0.6746 | 0.00996 | -0.1109 | -67.7309
-11 | -0.623 | 0.00949 | -0.1105 | -65.6481
-10.5 | -0.5714 | 0.00896 | -0.1101 | -63.7723
-10 | -0.5189 | 0.00851 | -0.1098 | -60.9753
-9.5 | -0.4662 | 0.00806 | -0.1096 | -57.8412
-9 | -0.4156 | 0.00731 | -0.1091 | -56.8536
-8.5 | -0.3606 | 0.00702 | -0.1094 | -51.3675
-8 | -0.3049 | 0.0068 | -0.1097 | -44.8382
-7.5 | -0.2495 | 0.00656 | -0.11 | -38.0335
-7 | -0.1943 | 0.00632 | -0.1103 | -30.7437
-6.5 | -0.139 | 0.00612 | -0.1106 | -22.7124
-6 | -0.083 | 0.00593 | -0.1111 | -13.9966
-5.5 | -0.0266 | 0.00576 | -0.1116 | -4.6181
-5 | 0.0295 | 0.00561 | -0.1121 | 5.2585
-4.5 | 0.0848 | 0.00545 | -0.1125 | 15.5596
-4 | 0.1411 | 0.00531 | -0.113 | 26.5725
-3.5 | 0.1962 | 0.00519 | -0.1134 | 37.8035
-3 | 0.252 | 0.00507 | -0.1139 | 49.7041
-2.5 | 0.3069 | 0.00501 | -0.1142 | 61.2575
-2 | 0.3624 | 0.00496 | -0.1146 | 73.0645
-1.5 | 0.4173 | 0.00493 | -0.115 | 84.645
-1 | 0.4712 | 0.00492 | -0.1151 | 95.7724
-0.5 | 0.524 | 0.00494 | -0.115 | 106.0729
0 | 0.5743 | 0.00486 | -0.1144 | 118.1687
0.5 | 0.6238 | 0.00479 | -0.1137 | 130.2296
1 | 0.6709 | 0.00469 | -0.1125 | 143.049
1.5 | 0.7169 | 0.00461 | -0.1111 | 155.5098
2 | 0.7587 | 0.00433 | -0.1089 | 175.2194
2.5 | 0.7894 | 0.00389 | -0.1042 | 202.9306
3 | 0.813 | 0.00417 | -0.0978 | 194.964
3.5 | 0.8449 | 0.0045 | -0.0933 | 187.7556
4 | 0.8639 | 0.00514 | -0.0864 | 168.0739
4.5 | 0.8664 | 0.00618 | -0.0764 | 140.1942
5 | 0.8548 | 0.00778 | -0.0642 | 109.8715
5.5 | 0.8667 | 0.00899 | -0.0569 | 96.4071
6 | 0.8896 | 0.00997 | -0.0518 | 89.2277
6.5 | 0.9158 | 0.01092 | -0.0474 | 83.8645
7 | 0.9388 | 0.01206 | -0.0427 | 77.8441
7.5 | 0.9667 | 0.01306 | -0.0389 | 74.0199
8 | 0.995 | 0.01413 | -0.0353 | 70.4176
8.5 | 1.0166 | 0.01546 | -0.0308 | 65.7568
9 | 1.0489 | 0.01647 | -0.0281 | 63.6855
9.5 | 1.0748 | 0.01775 | -0.0246 | 60.5521
10 | 1.108 | 0.01879 | -0.0223 | 58.9675
10.5 | 1.1436 | 0.0197 | -0.0204 | 58.0508
11 | 1.1755 | 0.02085 | -0.0181 | 56.3789
11.5 | 1.2082 | 0.02193 | -0.0159 | 55.0935
12 | 1.2389 | 0.0231 | -0.0136 | 53.632
12.5 | 1.2733 | 0.02433 | -0.0122 | 52.3346
13 | 1.3318 | 0.02613 | -0.0168 | 50.9682
13.5 | 1.388 | 0.02804 | -0.0212 | 49.5007
14 | 1.44 | 0.03006 | -0.0248 | 47.9042
14.5 | 1.4871 | 0.0323 | -0.0277 | 46.0402
15.5 | 1.5381 | 0.03627 | -0.0236 | 42.4069
16 | 1.5587 | 0.03868 | -0.0215 | 40.2973
16.5 | 1.5825 | 0.0409 | -0.0197 | 38.6919
17 | 1.6046 | 0.04328 | -0.018 | 37.0749
17.5 | 1.6223 | 0.04605 | -0.0161 | 35.2291
18 | 1.6369 | 0.04914 | -0.0142 | 33.3109
18.5 | 1.6533 | 0.05215 | -0.0126 | 31.7028
19 | 1.6713 | 0.05498 | -0.0112 | 30.3983
19.5 | 1.6839 | 0.05839 | -0.0097 | 28.8388
20 | 1.6944 | 0.06206 | -0.0084 | 27.3026

## 109. Re 10M Mach 0.25 (1)
BIGFOIL.COM POLAR EXPORT
NACA67-716 a=0.5
NACA67-716 a=0.5 |  |  |  | Cl Max: | 1.673 | at alpha= | 11.5 | deg
JavaFoil+Calcfoil stall+Eppler ext transition |  |  |  | L/D Max: | 158.106 | at alpha= | 1.5 | deg
Re: | 10000000 |  |  | Cd Min: | 0.00479 | at alpha= | 1 | deg
Mach: | 0.25 |  |  | Cl=0 at alpha= | -4.6693 | deg
|  |  |  | @ Cl=0.1, Cd= | 0.006805
|  |  |  | @ Cl=0.4, Cd= | 0.0063974
|  |  |  | @ Cl=0.6, Cd= | 0.0059256
alpha (deg) | Cl | Cd | Cm | Cl/Cd
-16.5 | -0.183 | 0.13067 | -0.033 | -1.399
-16 | -0.239 | 0.12587 | -0.034 | -1.902
-15.5 | -0.286 | 0.11871 | -0.034 | -2.41
-15 | -0.327 | 0.11125 | -0.035 | -2.938
-14.5 | -0.363 | 0.10499 | -0.036 | -3.458
-14 | -0.394 | 0.09791 | -0.037 | -4.027
-13.5 | -0.42 | 0.09278 | -0.038 | -4.529
-13 | -0.441 | 0.08633 | -0.039 | -5.107
-12.5 | -0.456 | 0.08079 | -0.04 | -5.644
-12 | -0.464 | 0.07569 | -0.041 | -6.134
-11.5 | -0.467 | 0.07086 | -0.042 | -6.584
-11 | -0.463 | 0.06595 | -0.044 | -7.015
-10.5 | -0.452 | 0.06107 | -0.046 | -7.409
-10 | -0.435 | 0.05777 | -0.047 | -7.537
-9.5 | -0.414 | 0.0529 | -0.05 | -7.825
-9 | -0.388 | 0.04792 | -0.053 | -8.09
-8.5 | -0.423 | 0.00947 | -0.083 | -44.687
-8 | -0.383 | 0.00841 | -0.086 | -45.535
-7.5 | -0.334 | 0.00715 | -0.087 | -46.716
-7 | -0.28 | 0.00743 | -0.089 | -37.698
-6.5 | -0.223 | 0.00763 | -0.09 | -29.189
-6 | -0.164 | 0.00747 | -0.091 | -21.883
-5.5 | -0.103 | 0.00719 | -0.092 | -14.34
-5 | -0.041 | 0.00702 | -0.093 | -5.894
-4.5 | 0.021 | 0.007 | -0.095 | 3.02
-4 | 0.084 | 0.00683 | -0.096 | 12.343
-3.5 | 0.148 | 0.00673 | -0.097 | 22.008
-3 | 0.212 | 0.0066 | -0.099 | 32.174
-2.5 | 0.277 | 0.00648 | -0.1 | 42.708
-2 | 0.341 | 0.00646 | -0.101 | 52.808
-1.5 | 0.407 | 0.00639 | -0.102 | 63.739
-1 | 0.471 | 0.00641 | -0.104 | 73.502
-0.5 | 0.536 | 0.00636 | -0.105 | 84.197
0 | 0.593 | 0.00595 | -0.106 | 99.684
0.5 | 0.656 | 0.00573 | -0.107 | 114.384
1 | 0.719 | 0.00479 | -0.109 | 150.159
1.5 | 0.781 | 0.00494 | -0.11 | 158.106
2 | 0.843 | 0.00543 | -0.111 | 155.266
2.5 | 0.905 | 0.00618 | -0.112 | 146.473
3 | 0.967 | 0.00659 | -0.114 | 146.696
3.5 | 1.029 | 0.00713 | -0.115 | 144.404
4 | 1.09 | 0.00793 | -0.116 | 137.43
4.5 | 1.142 | 0.00862 | -0.117 | 132.401
5 | 1.2 | 0.00928 | -0.118 | 129.29
5.5 | 1.257 | 0.01007 | -0.12 | 124.825
6 | 1.313 | 0.01109 | -0.121 | 118.465
6.5 | 1.368 | 0.01239 | -0.122 | 110.42
7 | 1.42 | 0.0133 | -0.123 | 106.827
7.5 | 1.469 | 0.01386 | -0.124 | 106.036
8 | 1.516 | 0.01448 | -0.126 | 104.735
8.5 | 1.556 | 0.01511 | -0.127 | 103.024
9 | 1.592 | 0.01573 | -0.128 | 101.187
9.5 | 1.622 | 0.01653 | -0.129 | 98.092
10 | 1.645 | 0.0176 | -0.13 | 93.452
10.5 | 1.662 | 0.01843 | -0.131 | 90.175
11 | 1.671 | 0.0194 | -0.133 | 86.154
11.5 | 1.673 | 0.02045 | -0.134 | 81.808
12 | 1.665 | 0.02162 | -0.135 | 77.031
12.5 | 1.649 | 0.02284 | -0.136 | 72.202
13 | 1.624 | 0.02416 | -0.137 | 67.237
13.5 | 1.59 | 0.02536 | -0.138 | 62.696
14 | 1.546 | 0.0271 | -0.139 | 57.049
14.5 | 1.493 | 0.02879 | -0.14 | 51.867
15 | 1.423 | 0.03033 | -0.141 | 46.923
15.5 | 1.343 | 0.03246 | -0.141 | 41.368
16 | 1.255 | 0.03518 | -0.142 | 35.663
16.5 | 1.159 | 0.03825 | -0.143 | 30.306

## 110. Re 10M Mach 0.25 (2)
BIGFOIL.COM POLAR EXPORT
NACA67-716 a=0.5
NACA67-716 a=0.5 |  |  |  | Cl Max: | 1.6657 | at alpha= | 20 | deg
XFOIL ncrit=9 |  |  |  | L/D Max: | 197.25 | at alpha= | 2.5 | deg
Re: | 10000000 |  |  | Cd Min: | 0.1565 | at alpha= | -19 | deg
Mach: | 0.25 |  |  | Cl=0 at alpha= | -5.3005 | deg
|  |  |  | @ Cl=0.1, Cd= | 0.0055005
|  |  |  | @ Cl=0.4, Cd= | 0.0050316
|  |  |  | @ Cl=0.6, Cd= | 0.0049305
alpha (deg) | Cl | Cd | Cm | Cl/Cd
-19 | -0.2475 | 0.1565 | -0.1079 | -1.5815
-18.5 | -0.2434 | 0.14778 | -0.1127 | -1.647
-18 | -0.2327 | 0.14072 | -0.117 | -1.6536
-17.5 | -0.2232 | 0.13347 | -0.1213 | -1.6723
-17 | -0.2123 | 0.1267 | -0.1255 | -1.6756
-16.5 | -0.2211 | 0.11624 | -0.131 | -1.9021
-16 | -0.7533 | 0.03519 | -0.178 | -21.4066
-15.5 | -0.8473 | 0.02697 | -0.1694 | -31.4164
-15 | -0.8596 | 0.02385 | -0.1621 | -36.0419
-14.5 | -0.8814 | 0.02032 | -0.1524 | -43.376
-14 | -0.886 | 0.01764 | -0.1432 | -50.2268
-13.5 | -0.8714 | 0.01594 | -0.1357 | -54.6675
-13 | -0.8356 | 0.01453 | -0.1315 | -57.5086
-12.5 | -0.7957 | 0.01313 | -0.1279 | -60.6017
-12 | -0.7491 | 0.01207 | -0.1253 | -62.063
-11.5 | -0.6996 | 0.01112 | -0.1231 | -62.9137
-11 | -0.6469 | 0.01039 | -0.1215 | -62.2618
-10.5 | -0.5927 | 0.00975 | -0.1203 | -60.7897
-10 | -0.5374 | 0.0092 | -0.1193 | -58.413
-9.5 | -0.4817 | 0.00865 | -0.1184 | -55.6879
-9 | -0.4253 | 0.0081 | -0.1178 | -52.5062
-8.5 | -0.3717 | 0.00726 | -0.1169 | -51.1983
-8 | -0.3135 | 0.00697 | -0.1168 | -44.9785
-7.5 | -0.2552 | 0.00673 | -0.1167 | -37.9198
-7 | -0.1974 | 0.00649 | -0.1167 | -30.416
-6.5 | -0.1397 | 0.00625 | -0.1167 | -22.352
-6 | -0.0814 | 0.00602 | -0.1169 | -13.5216
-5.5 | -0.0231 | 0.00584 | -0.1172 | -3.9555
-5 | 0.0348 | 0.00569 | -0.1174 | 6.116
-4.5 | 0.0925 | 0.00552 | -0.1177 | 16.7572
-4 | 0.1501 | 0.00537 | -0.118 | 27.9516
-3.5 | 0.2071 | 0.00526 | -0.1182 | 39.3726
-3 | 0.2637 | 0.00514 | -0.1184 | 51.3035
-2.5 | 0.3204 | 0.00506 | -0.1187 | 63.3202
-2 | 0.3766 | 0.00504 | -0.1188 | 74.7222
-1.5 | 0.432 | 0.00502 | -0.1189 | 86.0558
-1 | 0.4879 | 0.005 | -0.119 | 97.58
-0.5 | 0.5421 | 0.005 | -0.1189 | 108.42
0 | 0.5932 | 0.00494 | -0.1181 | 120.081
0.5 | 0.6431 | 0.00487 | -0.117 | 132.0534
1 | 0.6894 | 0.00477 | -0.1153 | 144.5283
1.5 | 0.7332 | 0.00469 | -0.113 | 156.3326
2.5 | 0.789 | 0.004 | -0.1016 | 197.25
3 | 0.822 | 0.00431 | -0.097 | 190.7193
3.5 | 0.8497 | 0.00479 | -0.0914 | 177.3904
4 | 0.8828 | 0.00525 | -0.087 | 168.1524
4.5 | 0.8895 | 0.00627 | -0.0776 | 141.866
5 | 0.8736 | 0.008 | -0.0643 | 109.2
5.5 | 0.8756 | 0.00956 | -0.0549 | 91.59
6 | 0.8947 | 0.01074 | -0.0489 | 83.3054
6.5 | 0.9223 | 0.01176 | -0.0445 | 78.4269
7 | 0.9428 | 0.01309 | -0.0391 | 72.0244
7.5 | 0.9701 | 0.01422 | -0.0349 | 68.2208
8 | 0.9972 | 0.01547 | -0.0309 | 64.4602
8.5 | 1.0179 | 0.01698 | -0.026 | 59.947
9 | 1.0522 | 0.01807 | -0.0234 | 58.2291
9.5 | 1.0767 | 0.01957 | -0.0193 | 55.0179
10 | 1.1109 | 0.02073 | -0.0169 | 53.589
10.5 | 1.1453 | 0.02191 | -0.0145 | 52.2729
11 | 1.1802 | 0.0231 | -0.0122 | 51.0909
11.5 | 1.2118 | 0.02444 | -0.0096 | 49.5827
12 | 1.245 | 0.02571 | -0.0072 | 48.4247
12.5 | 1.2798 | 0.02726 | -0.0056 | 46.9479
13 | 1.3385 | 0.02936 | -0.0098 | 45.5892
13.5 | 1.3936 | 0.0317 | -0.0135 | 43.9621
14 | 1.4432 | 0.03433 | -0.0165 | 42.039
14.5 | 1.4906 | 0.03697 | -0.0191 | 40.3192
15.5 | 1.5405 | 0.04187 | -0.0144 | 36.7925
16 | 1.5614 | 0.04468 | -0.0121 | 34.9463
16.5 | 1.5807 | 0.04763 | -0.0098 | 33.1871
17 | 1.5984 | 0.0508 | -0.0076 | 31.4646
17.5 | 1.6169 | 0.05397 | -0.0056 | 29.9592
18 | 1.6328 | 0.05738 | -0.0036 | 28.4559
18.5 | 1.6454 | 0.0612 | -0.0017 | 26.8856
19 | 1.6545 | 0.06537 | 0.0001 | 25.3098
19.5 | 1.6628 | 0.06966 | 0.0018 | 23.8702
20 | 1.6657 | 0.07454 | 0.0033 | 22.3464

## 111. Re 10M Mach 0.50 (1)
BIGFOIL.COM POLAR EXPORT
NACA67-716 a=0.5
NACA67-716 a=0.5 |  |  |  | Cl Max: | 1.623 | at alpha= | 8.5 | deg
JavaFoil+Calcfoil stall+Eppler ext transition |  |  |  | L/D Max: | 158.335 | at alpha= | 1.5 | deg
Re: | 10000000 |  |  | Cd Min: | 0.00537 | at alpha= | 1 | deg
Mach: | 0.5 |  |  | Cl=0 at alpha= | -4.6691 | deg
|  |  |  | @ Cl=0.1, Cd= | 0.0067952
|  |  |  | @ Cl=0.4, Cd= | 0.0069669
|  |  |  | @ Cl=0.6, Cd= | 0.0066387
alpha (deg) | Cl | Cd | Cm | Cl/Cd
-20 | -0.868 | 0.14896 | -0.038 | -5.828
-19.5 | -0.841 | 0.15003 | -0.039 | -5.606
-19 | -0.815 | 0.14008 | -0.04 | -5.816
-18.5 | -0.785 | 0.13404 | -0.04 | -5.859
-18 | -0.756 | 0.13036 | -0.04 | -5.802
-17.5 | -0.728 | 0.1248 | -0.04 | -5.83
-17 | -0.699 | 0.11827 | -0.041 | -5.913
-16.5 | -0.672 | 0.11209 | -0.041 | -5.991
-16 | -0.644 | 0.10447 | -0.042 | -6.164
-15.5 | -0.615 | 0.11064 | -0.042 | -5.558
-15 | -0.586 | 0.10422 | -0.042 | -5.627
-14.5 | -0.558 | 0.09869 | -0.043 | -5.657
-14 | -0.53 | 0.09193 | -0.044 | -5.768
-13.5 | -0.502 | 0.08623 | -0.045 | -5.825
-13 | -0.474 | 0.08031 | -0.046 | -5.906
-12.5 | -0.447 | 0.07442 | -0.048 | -6.004
-12 | -0.416 | 0.08566 | -0.044 | -4.854
-11.5 | -0.388 | 0.07863 | -0.044 | -4.928
-11 | -0.359 | 0.07135 | -0.046 | -5.037
-10.5 | -0.332 | 0.06553 | -0.048 | -5.059
-10 | -0.304 | 0.05986 | -0.05 | -5.071
-9.5 | -0.274 | 0.06734 | -0.045 | -4.065
-9 | -0.246 | 0.05954 | -0.047 | -4.128
-8.5 | -0.218 | 0.05419 | -0.049 | -4.017
-8 | -0.189 | 0.05311 | -0.049 | -3.562
-7.5 | -0.22 | 0.05111 | -0.048 | -4.311
-7 | -0.219 | 0.04616 | -0.051 | -4.743
-6.5 | -0.185 | 0.0413 | -0.056 | -4.477
-6 | -0.172 | 0.00803 | -0.101 | -21.367
-5.5 | -0.11 | 0.00777 | -0.102 | -14.21
-5 | -0.045 | 0.0067 | -0.104 | -6.71
-4.5 | 0.023 | 0.00651 | -0.105 | 3.558
-4 | 0.093 | 0.00681 | -0.107 | 13.667
-3.5 | 0.164 | 0.00666 | -0.108 | 24.634
-3 | 0.236 | 0.00653 | -0.11 | 36.115
-2.5 | 0.308 | 0.00708 | -0.111 | 43.527
-2 | 0.381 | 0.00699 | -0.112 | 54.485
-1.5 | 0.455 | 0.0069 | -0.114 | 65.992
-1 | 0.527 | 0.00693 | -0.115 | 76.088
-0.5 | 0.599 | 0.00664 | -0.117 | 90.125
0 | 0.66 | 0.00656 | -0.118 | 100.601
0.5 | 0.73 | 0.00632 | -0.12 | 115.527
1 | 0.8 | 0.00537 | -0.121 | 149.108
1.5 | 0.87 | 0.00549 | -0.122 | 158.335
2 | 0.939 | 0.00602 | -0.124 | 155.898
2.5 | 1.008 | 0.0071 | -0.125 | 141.939
3 | 1.077 | 0.00768 | -0.126 | 140.236
3.5 | 1.146 | 0.00843 | -0.128 | 135.956
4 | 1.214 | 0.00949 | -0.129 | 127.923
4.5 | 1.267 | 0.01043 | -0.13 | 121.445
5 | 1.33 | 0.01139 | -0.132 | 116.759
5.5 | 1.39 | 0.01282 | -0.133 | 108.395
6 | 1.449 | 0.01386 | -0.134 | 104.545
6.5 | 1.505 | 0.01587 | -0.136 | 94.799
7 | 1.554 | 0.01683 | -0.137 | 92.318
7.5 | 1.593 | 0.01768 | -0.138 | 90.129
8 | 1.622 | 0.01872 | -0.14 | 86.624
8.5 | 1.623 | 0.02003 | -0.141 | 81.031
9 | 1.584 | 0.02184 | -0.142 | 72.508
9.5 | 1.444 | 0.02411 | -0.143 | 59.881
10 | 0.979 | 0.02741 | -0.144 | 35.707
10.5 | 1.01 | 0.0286 | -0.146 | 35.315
11 | 1.041 | 0.02943 | -0.147 | 35.382
11.5 | 0.9 | 0.08365 | -0.082 | 10.758
12 | 1.103 | 0.03154 | -0.149 | 34.986
12.5 | 1.13 | 0.03558 | -0.15 | 31.762
13 | 1.153 | 0.04104 | -0.15 | 28.082
13.5 | 1.191 | 0.03754 | -0.152 | 31.73

## 112. Re 10M Mach 0.50 (2)
BIGFOIL.COM POLAR EXPORT
NACA67-716 a=0.5
NACA67-716 a=0.5 |  |  |  | Cl Max: | 1.4885 | at alpha= | 15 | deg
XFOIL ncrit=9 |  |  |  | L/D Max: | 141.791 | at alpha= | 3 | deg
Re: | 10000000 |  |  | Cd Min: | 0.09815 | at alpha= | -13.5 | deg
Mach: | 0.5 |  |  | Cl=0 at alpha= | -5.4852 | deg
|  |  |  | @ Cl=0.1, Cd= | 0.0060203
|  |  |  | @ Cl=0.4, Cd= | 0.0054941
|  |  |  | @ Cl=0.6, Cd= | 0.0054597
alpha (deg) | Cl | Cd | Cm | Cl/Cd
-13.5 | -0.0186 | 0.09815 | -0.1699 | -0.18951
-13 | -0.0064 | 0.09185 | -0.1735 | -0.069679
-12.5 | -0.01 | 0.08361 | -0.1778 | -0.1196
-12 | -0.0173 | 0.07533 | -0.1821 | -0.22966
-11.5 | -0.0611 | 0.06366 | -0.1884 | -0.95979
-11 | -0.0957 | 0.05375 | -0.1941 | -1.7805
-10.5 | -0.145 | 0.04295 | -0.2015 | -3.376
-10 | -0.1891 | 0.03559 | -0.1992 | -5.3133
-9.5 | -0.2501 | 0.02883 | -0.1897 | -8.675
-9 | -0.3354 | 0.02062 | -0.1748 | -16.2658
-8.5 | -0.3708 | 0.01411 | -0.1626 | -26.2792
-8 | -0.3516 | 0.00932 | -0.1547 | -37.7253
-7.5 | -0.2829 | 0.00813 | -0.1513 | -34.797
-7 | -0.211 | 0.00749 | -0.1491 | -28.1709
-6.5 | -0.1396 | 0.00704 | -0.1473 | -19.8295
-6 | -0.0701 | 0.00666 | -0.1459 | -10.5255
-5.5 | -0.002 | 0.00637 | -0.1446 | -0.31397
-5 | 0.0655 | 0.00611 | -0.1436 | 10.7201
-4.5 | 0.1309 | 0.00594 | -0.1426 | 22.037
-4 | 0.1954 | 0.00575 | -0.1418 | 33.9826
-3.5 | 0.2579 | 0.00561 | -0.1407 | 45.9715
-3 | 0.3189 | 0.00556 | -0.1396 | 57.3561
-2.5 | 0.3773 | 0.00551 | -0.1382 | 68.4755
-2 | 0.4345 | 0.00547 | -0.1366 | 79.4333
-1.5 | 0.4933 | 0.00545 | -0.1355 | 90.5138
-1 | 0.5471 | 0.00546 | -0.1333 | 100.2015
-0.5 | 0.5992 | 0.00546 | -0.1309 | 109.7436
0 | 0.6295 | 0.00545 | -0.1237 | 115.5046
0.5 | 0.6577 | 0.00557 | -0.1164 | 118.079
1 | 0.6982 | 0.0057 | -0.1117 | 122.4912
1.5 | 0.7373 | 0.00586 | -0.107 | 125.8191
2 | 0.7754 | 0.00601 | -0.1021 | 129.0183
2.5 | 0.8047 | 0.00582 | -0.0956 | 138.2646
3 | 0.8394 | 0.00592 | -0.0899 | 141.7905
3.5 | 0.8808 | 0.00645 | -0.0857 | 136.5581
4 | 0.9163 | 0.00714 | -0.0804 | 128.3333
4.5 | 0.948 | 0.00803 | -0.0745 | 118.0573
5 | 0.9351 | 0.01001 | -0.0609 | 93.4166
5.5 | 0.9273 | 0.01215 | -0.0489 | 76.321
6 | 0.9481 | 0.01368 | -0.042 | 69.3056
6.5 | 0.9557 | 0.01575 | -0.0334 | 60.6794
7 | 0.9725 | 0.01769 | -0.0265 | 54.9746
8 | 1.0123 | 0.0218 | -0.0144 | 46.4358
8.5 | 1.0333 | 0.02407 | -0.009 | 42.929
9 | 1.0609 | 0.0261 | -0.0044 | 40.6475
9.5 | 1.0899 | 0.02827 | -0.0002 | 38.5532
10 | 1.1238 | 0.03028 | 0.0034 | 37.1136
10.5 | 1.1607 | 0.03225 | 0.0065 | 35.9907
11 | 1.1999 | 0.03416 | 0.0095 | 35.1259
11.5 | 1.2353 | 0.03643 | 0.0128 | 33.9089
12 | 1.2703 | 0.03873 | 0.0161 | 32.7989
12.5 | 1.3037 | 0.04123 | 0.0196 | 31.6202
13.5 | 1.3843 | 0.048 | 0.0215 | 28.8396
14 | 1.4332 | 0.0524 | 0.0199 | 27.3511
14.5 | 1.4735 | 0.05747 | 0.0192 | 25.6395
15 | 1.4885 | 0.0644 | 0.0195 | 23.1134
15.5 | 1.4742 | 0.07357 | 0.02 | 20.0381

## 113. Re 12M Mach 0.00 (1)
BIGFOIL.COM POLAR EXPORT
NACA67-716 a=0.5
NACA67-716 a=0.5 |  |  |  | Cl Max: | 1.717 | at alpha= | 13 | deg
JavaFoil+Calcfoil stall+Eppler ext transition |  |  |  | L/D Max: | 142.416 | at alpha= | 2.5 | deg
Re: | 12000000 |  |  | Cd Min: | 0.00565 | at alpha= | 0.5 | deg
Mach: | 0 |  |  | Cl=0 at alpha= | -4.6721 | deg
|  |  |  | @ Cl=0.1, Cd= | 0.0064868
|  |  |  | @ Cl=0.4, Cd= | 0.0062042
|  |  |  | @ Cl=0.6, Cd= | 0.0057149
alpha (deg) | Cl | Cd | Cm | Cl/Cd
-19.5 | -0.475 | 0.15628 | -0.031 | -3.042
-19 | -0.489 | 0.14906 | -0.031 | -3.282
-18.5 | -0.502 | 0.14349 | -0.032 | -3.502
-18 | -0.515 | 0.13835 | -0.032 | -3.724
-17.5 | -0.528 | 0.12963 | -0.033 | -4.07
-17 | -0.539 | 0.12263 | -0.034 | -4.393
-16.5 | -0.549 | 0.11701 | -0.035 | -4.691
-16 | -0.557 | 0.11214 | -0.035 | -4.968
-15.5 | -0.564 | 0.10662 | -0.036 | -5.289
-15 | -0.569 | 0.10116 | -0.037 | -5.622
-14.5 | -0.571 | 0.09579 | -0.037 | -5.964
-14 | -0.571 | 0.08957 | -0.038 | -6.378
-13.5 | -0.569 | 0.08357 | -0.04 | -6.809
-13 | -0.563 | 0.07869 | -0.041 | -7.159
-12.5 | -0.554 | 0.07372 | -0.042 | -7.521
-12 | -0.543 | 0.06817 | -0.045 | -7.964
-11.5 | -0.528 | 0.06266 | -0.047 | -8.426
-11 | -0.51 | 0.0572 | -0.049 | -8.917
-10.5 | -0.49 | 0.05034 | -0.053 | -9.741
-10 | -0.542 | 0.01038 | -0.077 | -52.204
-9.5 | -0.513 | 0.00881 | -0.079 | -58.208
-9 | -0.473 | 0.00846 | -0.081 | -55.892
-8.5 | -0.429 | 0.00719 | -0.082 | -59.657
-8 | -0.382 | 0.00813 | -0.084 | -46.969
-7.5 | -0.33 | 0.00762 | -0.085 | -43.271
-7 | -0.275 | 0.00735 | -0.086 | -37.358
-6.5 | -0.218 | 0.00725 | -0.087 | -30.043
-6 | -0.16 | 0.00661 | -0.088 | -24.13
-5.5 | -0.1 | 0.00645 | -0.089 | -15.559
-5 | -0.04 | 0.00671 | -0.091 | -6.002
-4.5 | 0.021 | 0.00667 | -0.092 | 3.076
-4 | 0.082 | 0.00651 | -0.093 | 12.569
-3.5 | 0.144 | 0.00643 | -0.094 | 22.335
-3 | 0.206 | 0.00632 | -0.096 | 32.555
-2.5 | 0.268 | 0.00622 | -0.097 | 43.108
-2 | 0.33 | 0.00622 | -0.098 | 53.16
-1.5 | 0.394 | 0.00621 | -0.099 | 63.508
-1 | 0.456 | 0.00615 | -0.1 | 74.205
-0.5 | 0.519 | 0.00608 | -0.102 | 85.258
0 | 0.575 | 0.00576 | -0.103 | 99.737
0.5 | 0.636 | 0.00565 | -0.104 | 112.64
1 | 0.697 | 0.00576 | -0.105 | 121.002
1.5 | 0.757 | 0.00614 | -0.107 | 123.318
2 | 0.817 | 0.00581 | -0.108 | 140.614
2.5 | 0.878 | 0.00616 | -0.109 | 142.416
3 | 0.938 | 0.0067 | -0.11 | 139.903
3.5 | 0.997 | 0.00728 | -0.111 | 137.078
4 | 1.057 | 0.0078 | -0.113 | 135.526
4.5 | 1.108 | 0.00832 | -0.114 | 133.147
5 | 1.165 | 0.00894 | -0.115 | 130.385
5.5 | 1.221 | 0.00968 | -0.116 | 126.063
6 | 1.276 | 0.01035 | -0.117 | 123.302
6.5 | 1.33 | 0.01153 | -0.118 | 115.345
7 | 1.382 | 0.01217 | -0.12 | 113.58
7.5 | 1.432 | 0.01264 | -0.121 | 113.254
8 | 1.479 | 0.01316 | -0.122 | 112.397
8.5 | 1.522 | 0.01368 | -0.123 | 111.237
9 | 1.561 | 0.01423 | -0.124 | 109.69
9.5 | 1.597 | 0.0149 | -0.125 | 107.142
10 | 1.628 | 0.01575 | -0.127 | 103.365
10.5 | 1.655 | 0.01644 | -0.128 | 100.666
11 | 1.678 | 0.01717 | -0.129 | 97.724
11.5 | 1.695 | 0.01808 | -0.13 | 93.783
12 | 1.708 | 0.01897 | -0.131 | 90
12.5 | 1.715 | 0.01988 | -0.132 | 86.241
13 | 1.717 | 0.02068 | -0.133 | 83.014
13.5 | 1.714 | 0.02183 | -0.134 | 78.515
14 | 1.706 | 0.02294 | -0.135 | 74.366
14.5 | 1.693 | 0.0239 | -0.136 | 70.862
15 | 1.67 | 0.02527 | -0.137 | 66.094
15.5 | 1.642 | 0.02649 | -0.138 | 61.985
16 | 1.609 | 0.02791 | -0.139 | 57.654
16.5 | 1.573 | 0.02933 | -0.14 | 53.625
17 | 1.533 | 0.03104 | -0.141 | 49.4
17.5 | 1.491 | 0.03275 | -0.141 | 45.522
18 | 1.446 | 0.0345 | -0.142 | 41.924

## 114. Re 12M Mach 0.00 (2)
BIGFOIL.COM POLAR EXPORT
NACA67-716 a=0.5
NACA67-716 a=0.5 |  |  |  | Cl Max: | 1.72 | at alpha= | 20 | deg
XFOIL ncrit=9 |  |  |  | L/D Max: | 201.542 | at alpha= | 2.5 | deg
Re: | 12000000 |  |  | Cd Min: | 0.05826 | at alpha= | 20 | deg
Mach: | 0 |  |  | Cl=0 at alpha= | -5.2316 | deg
|  |  |  | @ Cl=0.1, Cd= | 0.0052306
|  |  |  | @ Cl=0.4, Cd= | 0.0048223
|  |  |  | @ Cl=0.6, Cd= | 0.0047858
alpha (deg) | Cl | Cd | Cm | Cl/Cd
-20 | -1.0909 | 0.0331 | -0.1611 | -32.9577
-19.5 | -1.115 | 0.02868 | -0.1574 | -38.8773
-19 | -1.14 | 0.0248 | -0.1514 | -45.9677
-18.5 | -1.1367 | 0.02267 | -0.1466 | -50.1412
-18 | -1.1275 | 0.02085 | -0.1419 | -54.0767
-17.5 | -1.1179 | 0.01908 | -0.1367 | -58.5901
-17 | -1.095 | 0.01797 | -0.1328 | -60.9349
-16.5 | -1.0733 | 0.01676 | -0.1284 | -64.0394
-16 | -1.0475 | 0.01576 | -0.1244 | -66.4657
-15.5 | -1.0224 | 0.01471 | -0.1199 | -69.5037
-15 | -0.9906 | 0.01411 | -0.1163 | -70.2055
-14.5 | -0.9534 | 0.01328 | -0.1139 | -71.7922
-14 | -0.914 | 0.01233 | -0.1118 | -74.1281
-13.5 | -0.8702 | 0.01158 | -0.1104 | -75.1468
-13 | -0.8227 | 0.01104 | -0.1095 | -74.5199
-12.5 | -0.7757 | 0.01037 | -0.1086 | -74.8023
-12 | -0.7261 | 0.00987 | -0.1082 | -73.5664
-11.5 | -0.6753 | 0.00944 | -0.1079 | -71.536
-11 | -0.6238 | 0.00903 | -0.1077 | -69.0808
-10.5 | -0.572 | 0.0086 | -0.1075 | -66.5116
-10 | -0.5196 | 0.00819 | -0.1075 | -63.4432
-9.5 | -0.4668 | 0.00774 | -0.1075 | -60.3101
-9 | -0.4162 | 0.00705 | -0.1071 | -59.0355
-8.5 | -0.3623 | 0.00672 | -0.1074 | -53.9137
-8 | -0.3071 | 0.00651 | -0.1078 | -47.1736
-7.5 | -0.2519 | 0.00632 | -0.1082 | -39.8576
-7 | -0.1969 | 0.00612 | -0.1086 | -32.1732
-6.5 | -0.1413 | 0.0059 | -0.1091 | -23.9492
-6 | -0.0857 | 0.0057 | -0.1096 | -15.0351
-5.5 | -0.0299 | 0.00555 | -0.1101 | -5.3874
-5 | 0.0258 | 0.00543 | -0.1106 | 4.7514
-4.5 | 0.0819 | 0.00527 | -0.1112 | 15.5408
-4 | 0.1371 | 0.00515 | -0.1117 | 26.6214
-3.5 | 0.1927 | 0.00502 | -0.1122 | 38.3865
-3 | 0.2475 | 0.00494 | -0.1125 | 50.1012
-2.5 | 0.3029 | 0.00486 | -0.113 | 62.3251
-2 | 0.3581 | 0.00483 | -0.1135 | 74.1408
-1.5 | 0.4122 | 0.00482 | -0.1137 | 85.5187
-1 | 0.4659 | 0.00485 | -0.1139 | 96.0619
-0.5 | 0.5189 | 0.00486 | -0.1139 | 106.7695
0 | 0.5699 | 0.00481 | -0.1136 | 118.4823
0.5 | 0.6197 | 0.00477 | -0.113 | 129.9161
1 | 0.668 | 0.0047 | -0.1121 | 142.1277
1.5 | 0.7151 | 0.00464 | -0.111 | 154.1164
2 | 0.7606 | 0.00454 | -0.1095 | 167.533
2.5 | 0.784 | 0.00389 | -0.1035 | 201.5424
3 | 0.8063 | 0.00419 | -0.0969 | 192.4344
3.5 | 0.8306 | 0.00464 | -0.0909 | 179.0086
4 | 0.8304 | 0.00562 | -0.0802 | 147.758
4.5 | 0.8405 | 0.00662 | -0.072 | 126.9637
5 | 0.8373 | 0.00804 | -0.0615 | 104.1418
5.5 | 0.8586 | 0.00899 | -0.056 | 95.5061
6 | 0.887 | 0.00983 | -0.052 | 90.234
6.5 | 0.9119 | 0.01079 | -0.0474 | 84.5134
7.5 | 0.966 | 0.01279 | -0.0395 | 75.5278
8 | 0.9953 | 0.01377 | -0.0362 | 72.2803
8.5 | 1.0227 | 0.01489 | -0.0326 | 68.6837
9 | 1.0521 | 0.01594 | -0.0295 | 66.0038
9.5 | 1.0854 | 0.01691 | -0.0272 | 64.1869
10 | 1.1163 | 0.01797 | -0.0245 | 62.1202
10.5 | 1.1518 | 0.01889 | -0.0227 | 60.9741
11 | 1.1876 | 0.01977 | -0.021 | 60.0708
11.5 | 1.2182 | 0.02096 | -0.0187 | 58.1202
12 | 1.2526 | 0.02192 | -0.0169 | 57.1442
12.5 | 1.28 | 0.02322 | -0.0142 | 55.1249
13 | 1.3182 | 0.02452 | -0.0139 | 53.7602
13.5 | 1.376 | 0.02633 | -0.0186 | 52.2598
14 | 1.4296 | 0.02831 | -0.0228 | 50.4981
14.5 | 1.4818 | 0.03025 | -0.0265 | 48.9851
15 | 1.5276 | 0.03251 | -0.0295 | 46.9886
16 | 1.5766 | 0.03646 | -0.0254 | 43.2419
16.5 | 1.5986 | 0.03873 | -0.0235 | 41.2755
17 | 1.6225 | 0.04085 | -0.022 | 39.7185
17.5 | 1.6406 | 0.04349 | -0.02 | 37.7236
18 | 1.6583 | 0.0462 | -0.0183 | 35.8939
18.5 | 1.6757 | 0.049 | -0.0167 | 34.198
19 | 1.6943 | 0.05169 | -0.0153 | 32.7781
19.5 | 1.7085 | 0.05482 | -0.0139 | 31.1656
20 | 1.72 | 0.05826 | -0.0125 | 29.5228

## 115. Re 12M Mach 0.10 (1)
BIGFOIL.COM POLAR EXPORT
NACA67-716 a=0.5
NACA67-716 a=0.5 |  |  |  | Cl Max: | 1.709 | at alpha= | 12.5 | deg
JavaFoil+Calcfoil stall+Eppler ext transition |  |  |  | L/D Max: | 142.64 | at alpha= | 2.5 | deg
Re: | 12000000 |  |  | Cd Min: | 0.00572 | at alpha= | 0.5 | deg
Mach: | 0.1 |  |  | Cl=0 at alpha= | -4.6721 | deg
|  |  |  | @ Cl=0.1, Cd= | 0.0064868
|  |  |  | @ Cl=0.4, Cd= | 0.0062056
|  |  |  | @ Cl=0.6, Cd= | 0.0057967
alpha (deg) | Cl | Cd | Cm | Cl/Cd
-18.5 | -0.458 | 0.14433 | -0.032 | -3.172
-18 | -0.473 | 0.14062 | -0.032 | -3.365
-17.5 | -0.488 | 0.13165 | -0.033 | -3.71
-17 | -0.502 | 0.12455 | -0.033 | -4.034
-16.5 | -0.516 | 0.11856 | -0.034 | -4.348
-16 | -0.527 | 0.11263 | -0.035 | -4.681
-15.5 | -0.537 | 0.10859 | -0.036 | -4.944
-15 | -0.545 | 0.10279 | -0.036 | -5.3
-14.5 | -0.55 | 0.0971 | -0.037 | -5.668
-14 | -0.553 | 0.09155 | -0.038 | -6.043
-13.5 | -0.554 | 0.08479 | -0.039 | -6.529
-13 | -0.551 | 0.0798 | -0.041 | -6.899
-12.5 | -0.544 | 0.07463 | -0.042 | -7.289
-12 | -0.533 | 0.07057 | -0.043 | -7.557
-11.5 | -0.521 | 0.06413 | -0.046 | -8.125
-11 | -0.504 | 0.05891 | -0.048 | -8.558
-10.5 | -0.485 | 0.05291 | -0.052 | -9.16
-10 | -0.467 | 0.04262 | -0.058 | -10.961
-9.5 | -0.511 | 0.00902 | -0.079 | -56.678
-9 | -0.472 | 0.00859 | -0.081 | -55.006
-8.5 | -0.429 | 0.00821 | -0.082 | -52.271
-8 | -0.383 | 0.00822 | -0.084 | -46.523
-7.5 | -0.331 | 0.00761 | -0.085 | -43.49
-7 | -0.276 | 0.0075 | -0.087 | -36.738
-6.5 | -0.218 | 0.00739 | -0.088 | -29.558
-6 | -0.16 | 0.0067 | -0.089 | -23.903
-5.5 | -0.101 | 0.00697 | -0.09 | -14.459
-5 | -0.04 | 0.0068 | -0.091 | -5.942
-4.5 | 0.021 | 0.00666 | -0.092 | 3.094
-4 | 0.082 | 0.00651 | -0.094 | 12.627
-3.5 | 0.144 | 0.00643 | -0.095 | 22.451
-3 | 0.207 | 0.00631 | -0.096 | 32.758
-2.5 | 0.269 | 0.0063 | -0.097 | 42.736
-2 | 0.332 | 0.00622 | -0.098 | 53.397
-1.5 | 0.396 | 0.00621 | -0.1 | 63.782
-1 | 0.459 | 0.00614 | -0.101 | 74.69
-0.5 | 0.521 | 0.00613 | -0.102 | 85.09
0 | 0.578 | 0.00584 | -0.103 | 98.937
0.5 | 0.639 | 0.00572 | -0.105 | 111.753
1 | 0.7 | 0.00576 | -0.106 | 121.625
1.5 | 0.76 | 0.00618 | -0.107 | 123.099
2 | 0.821 | 0.00583 | -0.108 | 140.894
2.5 | 0.882 | 0.00618 | -0.109 | 142.64
3 | 0.942 | 0.00674 | -0.111 | 139.756
3.5 | 1.002 | 0.00733 | -0.112 | 136.754
4 | 1.062 | 0.00787 | -0.113 | 134.903
4.5 | 1.113 | 0.0084 | -0.114 | 132.607
5 | 1.171 | 0.00899 | -0.115 | 130.207
5.5 | 1.227 | 0.00976 | -0.117 | 125.673
6 | 1.282 | 0.01043 | -0.118 | 122.948
6.5 | 1.336 | 0.01163 | -0.119 | 114.882
7 | 1.388 | 0.01229 | -0.12 | 112.986
7.5 | 1.438 | 0.01278 | -0.121 | 112.459
8 | 1.485 | 0.01329 | -0.123 | 111.723
8.5 | 1.528 | 0.01384 | -0.124 | 110.367
9 | 1.566 | 0.01438 | -0.125 | 108.928
9.5 | 1.601 | 0.01502 | -0.126 | 106.635
10 | 1.632 | 0.01596 | -0.127 | 102.267
10.5 | 1.658 | 0.01671 | -0.128 | 99.215
11 | 1.679 | 0.01749 | -0.129 | 95.948
11.5 | 1.694 | 0.01832 | -0.13 | 92.455
12 | 1.704 | 0.01927 | -0.132 | 88.444
12.5 | 1.709 | 0.02016 | -0.133 | 84.778
13 | 1.708 | 0.02111 | -0.134 | 80.882
13.5 | 1.701 | 0.02222 | -0.135 | 76.574
14 | 1.69 | 0.02334 | -0.136 | 72.386
14.5 | 1.673 | 0.02447 | -0.137 | 68.351
15 | 1.645 | 0.02557 | -0.138 | 64.325
15.5 | 1.611 | 0.02707 | -0.138 | 59.517
16 | 1.573 | 0.0286 | -0.139 | 55
16.5 | 1.531 | 0.02998 | -0.14 | 51.064
17 | 1.485 | 0.03187 | -0.141 | 46.593
17.5 | 1.437 | 0.03379 | -0.142 | 42.527

## 116. Re 12M Mach 0.10 (2)
BIGFOIL.COM POLAR EXPORT
NACA67-716 a=0.5
NACA67-716 a=0.5 |  |  |  | Cl Max: | 1.7154 | at alpha= | 20 | deg
XFOIL ncrit=9 |  |  |  | L/D Max: | 201.414 | at alpha= | 2.5 | deg
Re: | 12000000 |  |  | Cd Min: | 0.06048 | at alpha= | 20 | deg
Mach: | 0.1 |  |  | Cl=0 at alpha= | -5.238 | deg
|  |  |  | @ Cl=0.1, Cd= | 0.0052436
|  |  |  | @ Cl=0.4, Cd= | 0.0048356
|  |  |  | @ Cl=0.6, Cd= | 0.0047987
alpha (deg) | Cl | Cd | Cm | Cl/Cd
-19.5 | -1.0142 | 0.03653 | -0.1657 | -27.7635
-19 | -1.08 | 0.02902 | -0.1613 | -37.2157
-18.5 | -1.092 | 0.0258 | -0.1564 | -42.3256
-18 | -1.0951 | 0.02324 | -0.151 | -47.1213
-17.5 | -1.096 | 0.02088 | -0.145 | -52.4904
-17 | -1.0789 | 0.01946 | -0.1404 | -55.4419
-16.5 | -1.0626 | 0.01795 | -0.1353 | -59.1978
-16 | -1.0406 | 0.01674 | -0.1306 | -62.1625
-15.5 | -1.0187 | 0.01549 | -0.1256 | -65.765
-15 | -0.9886 | 0.01475 | -0.1215 | -67.0237
-14.5 | -0.9564 | 0.01384 | -0.1178 | -69.104
-14 | -0.9181 | 0.01282 | -0.1152 | -71.6147
-13.5 | -0.8746 | 0.012 | -0.1135 | -72.8833
-13 | -0.8274 | 0.0114 | -0.1123 | -72.5789
-12.5 | -0.7809 | 0.01063 | -0.1111 | -73.4619
-12 | -0.7313 | 0.01007 | -0.1104 | -72.6216
-11.5 | -0.6803 | 0.00958 | -0.1099 | -71.0125
-11 | -0.6284 | 0.00915 | -0.1095 | -68.6776
-10.5 | -0.5759 | 0.00872 | -0.1093 | -66.0436
-10 | -0.5229 | 0.0083 | -0.1091 | -63
-9.5 | -0.4696 | 0.00784 | -0.109 | -59.898
-9 | -0.4158 | 0.00741 | -0.109 | -56.1134
-8.5 | -0.3644 | 0.00675 | -0.1087 | -53.9852
-8 | -0.3087 | 0.00654 | -0.109 | -47.2018
-7.5 | -0.2531 | 0.00634 | -0.1093 | -39.9211
-7 | -0.1976 | 0.00614 | -0.1097 | -32.1824
-6.5 | -0.1415 | 0.00592 | -0.1101 | -23.902
-6 | -0.0855 | 0.00572 | -0.1106 | -14.9476
-5.5 | -0.0294 | 0.00556 | -0.1111 | -5.2878
-5 | 0.0267 | 0.00544 | -0.1116 | 4.9081
-4.5 | 0.0832 | 0.00528 | -0.1121 | 15.7576
-4 | 0.1386 | 0.00516 | -0.1125 | 26.8605
-3.5 | 0.1946 | 0.00503 | -0.113 | 38.6879
-3 | 0.2496 | 0.00495 | -0.1134 | 50.4242
-2.5 | 0.3052 | 0.00487 | -0.1138 | 62.6694
-2 | 0.3608 | 0.00485 | -0.1143 | 74.3918
-1.5 | 0.4151 | 0.00483 | -0.1145 | 85.942
-1 | 0.469 | 0.00486 | -0.1146 | 96.5021
-0.5 | 0.5222 | 0.00487 | -0.1147 | 107.2279
0 | 0.5734 | 0.00482 | -0.1143 | 118.9627
0.5 | 0.6233 | 0.00478 | -0.1136 | 130.3975
1 | 0.6715 | 0.00471 | -0.1126 | 142.569
1.5 | 0.7186 | 0.00465 | -0.1114 | 154.5376
2 | 0.7642 | 0.00455 | -0.1099 | 167.956
2.5 | 0.7835 | 0.00389 | -0.1029 | 201.4139
3 | 0.8086 | 0.0042 | -0.0968 | 192.5238
3.5 | 0.833 | 0.00466 | -0.0909 | 178.7554
4 | 0.8339 | 0.00564 | -0.0803 | 147.8546
4.5 | 0.8449 | 0.00662 | -0.0722 | 127.6284
5 | 0.8396 | 0.0081 | -0.0613 | 103.6543
5.5 | 0.8593 | 0.00911 | -0.0555 | 94.3249
6 | 0.887 | 0.00999 | -0.0513 | 88.7888
6.5 | 0.9129 | 0.01094 | -0.0469 | 83.4461
7 | 0.9401 | 0.01194 | -0.0428 | 78.7353
7.5 | 0.9669 | 0.01298 | -0.0388 | 74.4915
8 | 0.9966 | 0.01397 | -0.0355 | 71.3386
9 | 1.053 | 0.0162 | -0.0287 | 65
9.5 | 1.0864 | 0.01719 | -0.0263 | 63.1995
10 | 1.1167 | 0.01832 | -0.0235 | 60.9552
10.5 | 1.1534 | 0.0192 | -0.0218 | 60.0729
11 | 1.1861 | 0.02027 | -0.0195 | 58.515
11.5 | 1.22 | 0.02134 | -0.0176 | 57.1696
12 | 1.2534 | 0.02239 | -0.0156 | 55.9803
12.5 | 1.2817 | 0.02368 | -0.0129 | 54.1258
13 | 1.3206 | 0.02501 | -0.0127 | 52.8029
13.5 | 1.3773 | 0.027 | -0.0173 | 51.0111
14 | 1.4318 | 0.02894 | -0.0214 | 49.4748
14.5 | 1.4816 | 0.03118 | -0.0249 | 47.5176
15 | 1.5297 | 0.03332 | -0.0279 | 45.9094
16 | 1.578 | 0.03745 | -0.0236 | 42.1362
16.5 | 1.5996 | 0.03981 | -0.0217 | 40.1809
17 | 1.6205 | 0.0423 | -0.0198 | 38.3097
17.5 | 1.6393 | 0.04494 | -0.0179 | 36.4775
18 | 1.6599 | 0.04746 | -0.0163 | 34.9747
18.5 | 1.6764 | 0.05046 | -0.0147 | 33.2224
19 | 1.6907 | 0.05363 | -0.013 | 31.5253
19.5 | 1.7046 | 0.05688 | -0.0115 | 29.9684
20 | 1.7154 | 0.06048 | -0.0101 | 28.3631

## 117. Re 12M Mach 0.25 (1)
BIGFOIL.COM POLAR EXPORT
NACA67-716 a=0.5
NACA67-716 a=0.5 |  |  |  | Cl Max: | 1.674 | at alpha= | 11.5 | deg
JavaFoil+Calcfoil stall+Eppler ext transition |  |  |  | L/D Max: | 141.738 | at alpha= | 2.5 | deg
Re: | 12000000 |  |  | Cd Min: | 0.00577 | at alpha= | 0.5 | deg
Mach: | 0.25 |  |  | Cl=0 at alpha= | -4.6693 | deg
|  |  |  | @ Cl=0.1, Cd= | 0.0066325
|  |  |  | @ Cl=0.4, Cd= | 0.0062774
|  |  |  | @ Cl=0.6, Cd= | 0.0059122
alpha (deg) | Cl | Cd | Cm | Cl/Cd
-16.5 | -0.183 | 0.12814 | -0.034 | -1.427
-16 | -0.239 | 0.12465 | -0.034 | -1.921
-15.5 | -0.286 | 0.11746 | -0.035 | -2.436
-15 | -0.327 | 0.11084 | -0.035 | -2.95
-14.5 | -0.363 | 0.1056 | -0.036 | -3.437
-14 | -0.394 | 0.09846 | -0.037 | -4.003
-13.5 | -0.421 | 0.09004 | -0.038 | -4.672
-13 | -0.441 | 0.08598 | -0.039 | -5.13
-12.5 | -0.456 | 0.08004 | -0.04 | -5.698
-12 | -0.465 | 0.07556 | -0.041 | -6.148
-11.5 | -0.467 | 0.07055 | -0.043 | -6.616
-11 | -0.463 | 0.06531 | -0.045 | -7.09
-10.5 | -0.453 | 0.06058 | -0.046 | -7.476
-10 | -0.436 | 0.05714 | -0.048 | -7.629
-9.5 | -0.415 | 0.05202 | -0.051 | -7.973
-9 | -0.389 | 0.04648 | -0.055 | -8.373
-8.5 | -0.426 | 0.00895 | -0.084 | -47.576
-8 | -0.384 | 0.00823 | -0.086 | -46.595
-7.5 | -0.334 | 0.00702 | -0.087 | -47.65
-7 | -0.28 | 0.00729 | -0.089 | -38.455
-6.5 | -0.223 | 0.00736 | -0.09 | -30.264
-6 | -0.164 | 0.00722 | -0.091 | -22.642
-5.5 | -0.103 | 0.00705 | -0.092 | -14.618
-5 | -0.041 | 0.00687 | -0.094 | -6.024
-4.5 | 0.021 | 0.00674 | -0.095 | 3.134
-4 | 0.084 | 0.00668 | -0.096 | 12.636
-3.5 | 0.148 | 0.00649 | -0.097 | 22.827
-3 | 0.212 | 0.00645 | -0.099 | 32.913
-2.5 | 0.277 | 0.00635 | -0.1 | 43.546
-2 | 0.341 | 0.00634 | -0.101 | 53.774
-1.5 | 0.407 | 0.00627 | -0.102 | 64.993
-1 | 0.471 | 0.00628 | -0.104 | 75.023
-0.5 | 0.536 | 0.00624 | -0.105 | 85.819
0 | 0.593 | 0.00593 | -0.106 | 100.072
0.5 | 0.656 | 0.00577 | -0.107 | 113.757
1 | 0.719 | 0.00587 | -0.109 | 122.427
1.5 | 0.781 | 0.00633 | -0.11 | 123.408
2 | 0.843 | 0.00601 | -0.111 | 140.218
2.5 | 0.905 | 0.00639 | -0.112 | 141.738
3 | 0.967 | 0.00696 | -0.114 | 138.949
3.5 | 1.029 | 0.00758 | -0.115 | 135.782
4 | 1.091 | 0.00816 | -0.116 | 133.682
4.5 | 1.142 | 0.00876 | -0.117 | 130.404
5 | 1.2 | 0.00942 | -0.118 | 127.454
5.5 | 1.258 | 0.0103 | -0.12 | 122.126
6 | 1.314 | 0.01093 | -0.121 | 120.214
6.5 | 1.369 | 0.01224 | -0.122 | 111.822
7 | 1.421 | 0.01292 | -0.123 | 110.01
7.5 | 1.47 | 0.01345 | -0.125 | 109.351
8 | 1.517 | 0.01404 | -0.126 | 108.025
8.5 | 1.557 | 0.01464 | -0.127 | 106.354
9 | 1.593 | 0.01529 | -0.128 | 104.155
9.5 | 1.623 | 0.01614 | -0.129 | 100.539
10 | 1.646 | 0.01705 | -0.13 | 96.534
10.5 | 1.663 | 0.01794 | -0.132 | 92.685
11 | 1.672 | 0.01886 | -0.133 | 88.662
11.5 | 1.674 | 0.01993 | -0.134 | 83.97
12 | 1.667 | 0.021 | -0.135 | 79.381
12.5 | 1.651 | 0.02212 | -0.136 | 74.614
13 | 1.625 | 0.02341 | -0.137 | 69.422
13.5 | 1.591 | 0.02456 | -0.138 | 64.795
14 | 1.547 | 0.02627 | -0.139 | 58.891
14.5 | 1.495 | 0.02793 | -0.14 | 53.511
15 | 1.424 | 0.02959 | -0.141 | 48.146
15.5 | 1.344 | 0.03142 | -0.142 | 42.795
16 | 1.256 | 0.03391 | -0.142 | 37.036
16.5 | 1.16 | 0.03688 | -0.143 | 31.462

## 118. Re 12M Mach 0.25 (2)
BIGFOIL.COM POLAR EXPORT
NACA67-716 a=0.5
NACA67-716 a=0.5 |  |  |  | Cl Max: | 1.6869 | at alpha= | 20 | deg
XFOIL ncrit=9 |  |  |  | L/D Max: | 199.52 | at alpha= | 2.5 | deg
Re: | 12000000 |  |  | Cd Min: | 0.15597 | at alpha= | -19 | deg
Mach: | 0.25 |  |  | Cl=0 at alpha= | -5.2744 | deg
|  |  |  | @ Cl=0.1, Cd= | 0.0053381
|  |  |  | @ Cl=0.4, Cd= | 0.0049118
|  |  |  | @ Cl=0.6, Cd= | 0.0048827
alpha (deg) | Cl | Cd | Cm | Cl/Cd
-19 | -0.2483 | 0.15597 | -0.1084 | -1.592
-18.5 | -0.2444 | 0.14721 | -0.1132 | -1.6602
-18 | -0.234 | 0.13999 | -0.1176 | -1.6715
-17.5 | -0.2258 | 0.13241 | -0.1222 | -1.7053
-16.5 | -0.7511 | 0.03887 | -0.1794 | -19.3234
-16 | -0.8239 | 0.03075 | -0.1759 | -26.7935
-15.5 | -0.8928 | 0.02456 | -0.166 | -36.3518
-15 | -0.8939 | 0.0221 | -0.1589 | -40.448
-14.5 | -0.9062 | 0.01913 | -0.1496 | -47.3706
-14 | -0.9067 | 0.01673 | -0.1405 | -54.1961
-13.5 | -0.8851 | 0.01514 | -0.134 | -58.461
-13 | -0.8458 | 0.0139 | -0.1301 | -60.8489
-12.5 | -0.8041 | 0.01259 | -0.1267 | -63.8681
-12 | -0.7562 | 0.01162 | -0.1242 | -65.0775
-11.5 | -0.7065 | 0.01068 | -0.122 | -66.1517
-11 | -0.6533 | 0.00999 | -0.1205 | -65.3954
-10.5 | -0.5986 | 0.00939 | -0.1193 | -63.7487
-10 | -0.5426 | 0.00885 | -0.1184 | -61.3107
-9.5 | -0.4857 | 0.00838 | -0.1178 | -57.9594
-9 | -0.4288 | 0.00789 | -0.1172 | -54.3473
-8.5 | -0.3724 | 0.00734 | -0.1167 | -50.7357
-8 | -0.3177 | 0.00671 | -0.116 | -47.3472
-7.5 | -0.2594 | 0.00649 | -0.1159 | -39.9692
-7 | -0.2007 | 0.0063 | -0.1161 | -31.8571
-6.5 | -0.1423 | 0.00604 | -0.1162 | -23.5596
-6 | -0.0842 | 0.00582 | -0.1163 | -14.4674
-5.5 | -0.0263 | 0.00565 | -0.1165 | -4.6549
-5 | 0.032 | 0.00549 | -0.1169 | 5.8288
-4.5 | 0.0904 | 0.00536 | -0.1173 | 16.8657
-4 | 0.1475 | 0.00523 | -0.1175 | 28.2027
-3.5 | 0.2051 | 0.00512 | -0.1178 | 40.0586
-3 | 0.2619 | 0.00502 | -0.118 | 52.1713
-2.5 | 0.318 | 0.00496 | -0.1182 | 64.1129
-2 | 0.3744 | 0.00493 | -0.1184 | 75.9432
-1.5 | 0.4308 | 0.00489 | -0.1186 | 88.0982
-1 | 0.4864 | 0.00491 | -0.1187 | 99.0631
-0.5 | 0.5405 | 0.00492 | -0.1185 | 109.8577
0 | 0.5927 | 0.00489 | -0.118 | 121.2065
0.5 | 0.6425 | 0.00484 | -0.1169 | 132.7479
1 | 0.6902 | 0.00479 | -0.1154 | 144.0919
1.5 | 0.7363 | 0.00471 | -0.1136 | 156.327
2 | 0.7803 | 0.0046 | -0.1113 | 169.6304
2.5 | 0.7901 | 0.00396 | -0.1019 | 199.5202
3 | 0.817 | 0.00437 | -0.0959 | 186.9565
3.5 | 0.8459 | 0.00481 | -0.0906 | 175.8628
4 | 0.8563 | 0.00568 | -0.0817 | 150.757
4.5 | 0.8669 | 0.00671 | -0.0732 | 129.1952
5 | 0.8542 | 0.00842 | -0.0607 | 101.4489
5.5 | 0.8659 | 0.00973 | -0.0531 | 88.9928
6.5 | 0.9191 | 0.01178 | -0.0439 | 78.0221
7 | 0.9414 | 0.01304 | -0.0388 | 72.1933
7.5 | 0.9718 | 0.01409 | -0.0351 | 68.9709
8 | 1.0003 | 0.01525 | -0.0313 | 65.5934
9 | 1.0565 | 0.01778 | -0.0239 | 59.4207
9.5 | 1.0875 | 0.01902 | -0.0208 | 57.1767
10 | 1.1195 | 0.02025 | -0.0179 | 55.284
10.5 | 1.1579 | 0.02124 | -0.0161 | 54.5151
11 | 1.1901 | 0.02255 | -0.0135 | 52.7761
11.5 | 1.226 | 0.0237 | -0.0114 | 51.73
12 | 1.2566 | 0.02513 | -0.0087 | 50.004
12.5 | 1.2891 | 0.02643 | -0.0062 | 48.7741
13 | 1.3264 | 0.02831 | -0.0056 | 46.8527
13.5 | 1.3842 | 0.03046 | -0.0097 | 45.4432
14 | 1.4351 | 0.03313 | -0.0131 | 43.3172
14.5 | 1.4869 | 0.0356 | -0.0162 | 41.7669
15 | 1.5337 | 0.03832 | -0.0188 | 40.0235
16 | 1.5784 | 0.04366 | -0.0138 | 36.1521
16.5 | 1.6008 | 0.04631 | -0.0116 | 34.567
17 | 1.6208 | 0.04929 | -0.0095 | 32.8829
17.5 | 1.639 | 0.0525 | -0.0074 | 31.219
18 | 1.6534 | 0.05601 | -0.0053 | 29.5197
18.5 | 1.6683 | 0.05961 | -0.0034 | 27.9869
19 | 1.6743 | 0.06403 | -0.0013 | 26.1487
19.5 | 1.6846 | 0.06816 | 0.0003 | 24.7154
20 | 1.6869 | 0.07309 | 0.0019 | 23.0798

## 119. Re 12M Mach 0.50 (1)
BIGFOIL.COM POLAR EXPORT
NACA67-716 a=0.5
NACA67-716 a=0.5 |  |  |  | Cl Max: | 1.624 | at alpha= | 8.5 | deg
JavaFoil+Calcfoil stall+Eppler ext transition |  |  |  | L/D Max: | 139.709 | at alpha= | 1.5 | deg
Re: | 12000000 |  |  | Cd Min: | 0.00622 | at alpha= | 1.5 | deg
Mach: | 0.5 |  |  | Cl=0 at alpha= | -4.6691 | deg
|  |  |  | @ Cl=0.1, Cd= | 0.0066873
|  |  |  | @ Cl=0.4, Cd= | 0.0068195
|  |  |  | @ Cl=0.6, Cd= | 0.0067195
alpha (deg) | Cl | Cd | Cm | Cl/Cd
-20 | -0.869 | 0.15464 | -0.038 | -5.617
-19.5 | -0.842 | 0.14798 | -0.039 | -5.688
-19 | -0.815 | 0.13812 | -0.041 | -5.903
-18.5 | -0.786 | 0.13221 | -0.041 | -5.948
-18 | -0.757 | 0.12665 | -0.041 | -5.977
-17.5 | -0.728 | 0.12196 | -0.041 | -5.972
-17 | -0.7 | 0.11611 | -0.041 | -6.031
-16.5 | -0.673 | 0.11004 | -0.042 | -6.112
-16 | -0.645 | 0.10266 | -0.044 | -6.284
-15.5 | -0.615 | 0.10944 | -0.043 | -5.623
-15 | -0.587 | 0.10417 | -0.043 | -5.633
-14.5 | -0.559 | 0.09667 | -0.044 | -5.779
-14 | -0.531 | 0.091 | -0.045 | -5.833
-13.5 | -0.503 | 0.08446 | -0.046 | -5.956
-13 | -0.475 | 0.07849 | -0.048 | -6.057
-12.5 | -0.449 | 0.07194 | -0.05 | -6.235
-12 | -0.416 | 0.08451 | -0.044 | -4.921
-11.5 | -0.388 | 0.07792 | -0.045 | -4.975
-11 | -0.359 | 0.07111 | -0.046 | -5.056
-10.5 | -0.332 | 0.0643 | -0.048 | -5.16
-10 | -0.304 | 0.05955 | -0.05 | -5.104
-9.5 | -0.274 | 0.06553 | -0.045 | -4.178
-9 | -0.246 | 0.05878 | -0.047 | -4.183
-8.5 | -0.218 | 0.05377 | -0.05 | -4.05
-8 | -0.189 | 0.05311 | -0.049 | -3.562
-7.5 | -0.22 | 0.05057 | -0.049 | -4.357
-7 | -0.219 | 0.0452 | -0.053 | -4.852
-6.5 | -0.185 | 0.04085 | -0.057 | -4.531
-6 | -0.172 | 0.00785 | -0.101 | -21.87
-5.5 | -0.11 | 0.00668 | -0.102 | -16.531
-5 | -0.045 | 0.00654 | -0.104 | -6.882
-4.5 | 0.023 | 0.00678 | -0.105 | 3.416
-4 | 0.093 | 0.00664 | -0.107 | 14.032
-3.5 | 0.164 | 0.00712 | -0.108 | 23.077
-3 | 0.236 | 0.00701 | -0.11 | 33.69
-2.5 | 0.308 | 0.00695 | -0.111 | 44.392
-2 | 0.381 | 0.00684 | -0.113 | 55.659
-1.5 | 0.455 | 0.00676 | -0.114 | 67.385
-1 | 0.527 | 0.00678 | -0.115 | 77.774
-0.5 | 0.599 | 0.00672 | -0.117 | 89.151
0 | 0.66 | 0.00669 | -0.118 | 98.642
0.5 | 0.73 | 0.00636 | -0.12 | 114.903
1 | 0.8 | 0.00642 | -0.121 | 124.569
1.5 | 0.869 | 0.00622 | -0.122 | 139.709
2 | 0.939 | 0.00686 | -0.124 | 136.81
2.5 | 1.008 | 0.00735 | -0.125 | 137.1
3 | 1.077 | 0.00812 | -0.126 | 132.6
3.5 | 1.146 | 0.00895 | -0.128 | 127.958
4 | 1.214 | 0.00975 | -0.129 | 124.485
4.5 | 1.267 | 0.01059 | -0.13 | 119.679
5 | 1.33 | 0.01159 | -0.132 | 114.776
5.5 | 1.391 | 0.01278 | -0.133 | 108.794
6 | 1.449 | 0.01445 | -0.134 | 100.273
6.5 | 1.506 | 0.01546 | -0.136 | 97.376
7 | 1.554 | 0.01633 | -0.137 | 95.192
7.5 | 1.594 | 0.01722 | -0.138 | 92.573
8 | 1.623 | 0.01811 | -0.14 | 89.603
8.5 | 1.624 | 0.01968 | -0.141 | 82.507
9 | 1.585 | 0.02119 | -0.142 | 74.776
9.5 | 1.445 | 0.02337 | -0.144 | 61.817
10 | 0.98 | 0.02657 | -0.145 | 36.872
10.5 | 1.011 | 0.02782 | -0.146 | 36.339
11 | 1.042 | 0.02848 | -0.147 | 36.59
11.5 | 0.906 | 0.08014 | -0.091 | 11.309
12 | 1.104 | 0.0305 | -0.149 | 36.215
12.5 | 1.132 | 0.03433 | -0.15 | 32.973
13 | 1.157 | 0.03862 | -0.15 | 29.956
13.5 | 1.193 | 0.03632 | -0.152 | 32.857

## 120. Re 12M Mach 0.50 (2)
BIGFOIL.COM POLAR EXPORT
NACA67-716 a=0.5
NACA67-716 a=0.5 |  |  |  | Cl Max: | 1.4958 | at alpha= | 15 | deg
XFOIL ncrit=9 |  |  |  | L/D Max: | 147.561 | at alpha= | 3 | deg
Re: | 12000000 |  |  | Cd Min: | 0.17465 | at alpha= | 20 | deg
Mach: | 0.5 |  |  | Cl=0 at alpha= | -99 | deg
|  |  |  | @ Cl=0.1, Cd= | 0.0053
|  |  |  | @ Cl=0.4, Cd= | 0.0053
|  |  |  | @ Cl=0.6, Cd= | 0.0053
alpha (deg) | Cl | Cd | Cm | Cl/Cd
0 | 0.6445 | 0.0053 | -0.127 | 121.6038
0.5 | 0.6685 | 0.00536 | -0.1186 | 124.7201
1 | 0.7028 | 0.00557 | -0.1127 | 126.1759
1.5 | 0.7467 | 0.00569 | -0.1088 | 131.2302
2 | 0.7865 | 0.00586 | -0.1042 | 134.215
2.5 | 0.8227 | 0.00605 | -0.099 | 135.9835
3 | 0.847 | 0.00574 | -0.0914 | 147.561
3.5 | 0.8875 | 0.00625 | -0.087 | 142
4 | 0.9169 | 0.00707 | -0.0805 | 129.6888
4.5 | 0.9283 | 0.00836 | -0.0709 | 111.0407
5 | 0.9169 | 0.01041 | -0.0578 | 88.0788
5.5 | 0.9117 | 0.0125 | -0.0464 | 72.936
6 | 0.9335 | 0.01401 | -0.0397 | 66.631
6.5 | 0.9495 | 0.01586 | -0.0324 | 59.8676
7 | 0.967 | 0.01779 | -0.0257 | 54.3564
7.5 | 0.9888 | 0.01972 | -0.0198 | 50.142
8 | 1.0156 | 0.02158 | -0.0148 | 47.0621
8.5 | 1.0366 | 0.02378 | -0.0092 | 43.5913
9 | 1.0676 | 0.02571 | -0.0051 | 41.5247
9.5 | 1.0994 | 0.02769 | -0.0011 | 39.7039
10 | 1.1346 | 0.02967 | 0.0024 | 38.2406
10.5 | 1.1751 | 0.03137 | 0.0054 | 37.4594
11 | 1.2114 | 0.03348 | 0.0086 | 36.1828
11.5 | 1.2484 | 0.03561 | 0.0119 | 35.0576
12 | 1.2856 | 0.03784 | 0.015 | 33.9746
12.5 | 1.3185 | 0.04035 | 0.0186 | 32.6766
13 | 1.347 | 0.04324 | 0.0224 | 31.1517
13.5 | 1.3779 | 0.04639 | 0.0254 | 29.7025
14 | 1.4301 | 0.05052 | 0.0237 | 28.3076
14.5 | 1.4751 | 0.05536 | 0.0225 | 26.6456
15 | 1.4958 | 0.06184 | 0.0228 | 24.1882
15.5 | 1.4823 | 0.07094 | 0.0234 | 20.8951
17.5 | 1.3178 | 0.11141 | 0.0268 | 11.8284
18 | 1.2826 | 0.12303 | 0.0228 | 10.4251
18.5 | 1.2477 | 0.13577 | 0.0165 | 9.1898
19 | 1.2162 | 0.14893 | 0.0088 | 8.1663
19.5 | 1.1899 | 0.16188 | 0.0007 | 7.3505
20 | 1.1673 | 0.17465 | -0.0076 | 6.6837

## 121. Re 14M Mach 0.00 (1)
BIGFOIL.COM POLAR EXPORT
NACA67-716 a=0.5
NACA67-716 a=0.5 |  |  |  | Cl Max: | 1.718 | at alpha= | 13 | deg
JavaFoil+Calcfoil stall+Eppler ext transition |  |  |  | L/D Max: | 134.887 | at alpha= | 3 | deg
Re: | 14000000 |  |  | Cd Min: | 0.00597 | at alpha= | -0.5 | deg
Mach: | 0 |  |  | Cl=0 at alpha= | -4.6721 | deg
|  |  |  | @ Cl=0.1, Cd= | 0.0063597
|  |  |  | @ Cl=0.4, Cd= | 0.0060942
|  |  |  | @ Cl=0.6, Cd= | 0.0060697
alpha (deg) | Cl | Cd | Cm | Cl/Cd
-19.5 | -0.475 | 0.15384 | -0.031 | -3.091
-19 | -0.489 | 0.14824 | -0.031 | -3.301
-18.5 | -0.503 | 0.14083 | -0.032 | -3.571
-18 | -0.515 | 0.1362 | -0.032 | -3.783
-17.5 | -0.528 | 0.12806 | -0.034 | -4.123
-17 | -0.539 | 0.1222 | -0.034 | -4.411
-16.5 | -0.549 | 0.11537 | -0.035 | -4.759
-16 | -0.557 | 0.11208 | -0.035 | -4.972
-15.5 | -0.564 | 0.10555 | -0.036 | -5.347
-15 | -0.569 | 0.09931 | -0.037 | -5.73
-14.5 | -0.572 | 0.09408 | -0.038 | -6.075
-14 | -0.572 | 0.08898 | -0.039 | -6.423
-13.5 | -0.57 | 0.08177 | -0.041 | -6.972
-13 | -0.565 | 0.07676 | -0.042 | -7.355
-12.5 | -0.555 | 0.07333 | -0.043 | -7.563
-12 | -0.543 | 0.06797 | -0.045 | -7.99
-11.5 | -0.528 | 0.06253 | -0.047 | -8.448
-11 | -0.511 | 0.05639 | -0.05 | -9.06
-10.5 | -0.487 | 0.05329 | -0.051 | -9.135
-10 | -0.468 | 0.04319 | -0.057 | -10.834
-9.5 | -0.513 | 0.00866 | -0.079 | -59.314
-9 | -0.473 | 0.0083 | -0.081 | -57.043
-8.5 | -0.429 | 0.00706 | -0.082 | -60.781
-8 | -0.382 | 0.00797 | -0.084 | -47.88
-7.5 | -0.33 | 0.00748 | -0.085 | -44.105
-7 | -0.275 | 0.00726 | -0.086 | -37.847
-6.5 | -0.218 | 0.00711 | -0.087 | -30.63
-6 | -0.16 | 0.00669 | -0.088 | -23.854
-5.5 | -0.1 | 0.00631 | -0.09 | -15.903
-5 | -0.04 | 0.00657 | -0.091 | -6.13
-4.5 | 0.021 | 0.00653 | -0.092 | 3.142
-4 | 0.082 | 0.00638 | -0.093 | 12.824
-3.5 | 0.144 | 0.00631 | -0.094 | 22.755
-3 | 0.206 | 0.00624 | -0.096 | 32.961
-2.5 | 0.268 | 0.00619 | -0.097 | 43.27
-2 | 0.33 | 0.00611 | -0.098 | 54.089
-1.5 | 0.394 | 0.0061 | -0.099 | 64.652
-1 | 0.456 | 0.00604 | -0.101 | 75.576
-0.5 | 0.519 | 0.00597 | -0.102 | 86.807
0 | 0.575 | 0.006 | -0.103 | 95.811
0.5 | 0.636 | 0.00617 | -0.104 | 103.029
1 | 0.696 | 0.00645 | -0.105 | 107.864
1.5 | 0.757 | 0.00655 | -0.107 | 115.523
2 | 0.817 | 0.00661 | -0.108 | 123.693
2.5 | 0.877 | 0.00651 | -0.109 | 134.75
3 | 0.938 | 0.00695 | -0.11 | 134.887
3.5 | 0.998 | 0.00742 | -0.111 | 134.4
4 | 1.058 | 0.00787 | -0.113 | 134.336
4.5 | 1.109 | 0.00841 | -0.114 | 131.757
5 | 1.165 | 0.00903 | -0.115 | 129.059
5.5 | 1.221 | 0.00969 | -0.116 | 125.995
6 | 1.277 | 0.01017 | -0.117 | 125.554
6.5 | 1.331 | 0.0113 | -0.118 | 117.818
7 | 1.383 | 0.01187 | -0.12 | 116.503
7.5 | 1.432 | 0.01234 | -0.121 | 116.045
8 | 1.48 | 0.01283 | -0.122 | 115.38
8.5 | 1.523 | 0.01335 | -0.123 | 114.101
9 | 1.562 | 0.01387 | -0.124 | 112.653
9.5 | 1.598 | 0.01454 | -0.125 | 109.862
10 | 1.629 | 0.01535 | -0.127 | 106.141
10.5 | 1.656 | 0.01606 | -0.128 | 103.133
11 | 1.679 | 0.01676 | -0.129 | 100.137
11.5 | 1.696 | 0.01766 | -0.13 | 96.046
12 | 1.709 | 0.01845 | -0.131 | 92.584
12.5 | 1.716 | 0.01938 | -0.132 | 88.559
13 | 1.718 | 0.02011 | -0.133 | 85.444
13.5 | 1.715 | 0.02127 | -0.134 | 80.619
14 | 1.707 | 0.0223 | -0.135 | 76.565
14.5 | 1.694 | 0.02326 | -0.136 | 72.852
15 | 1.671 | 0.02456 | -0.137 | 68.061
15.5 | 1.643 | 0.02578 | -0.138 | 63.721
16 | 1.61 | 0.0271 | -0.139 | 59.431
16.5 | 1.574 | 0.02848 | -0.14 | 55.28
17 | 1.534 | 0.0301 | -0.141 | 50.977
17.5 | 1.492 | 0.03172 | -0.141 | 47.036
18 | 1.447 | 0.03351 | -0.142 | 43.195

## 122. Re 14M Mach 0.00 (2)
BIGFOIL.COM POLAR EXPORT
NACA67-716 a=0.5
NACA67-716 a=0.5 |  |  |  | Cl Max: | 1.7356 | at alpha= | 20 | deg
XFOIL ncrit=9 |  |  |  | L/D Max: | 197.157 | at alpha= | 2.5 | deg
Re: | 14000000 |  |  | Cd Min: | 0.05709 | at alpha= | 20 | deg
Mach: | 0 |  |  | Cl=0 at alpha= | -5.2128 | deg
|  |  |  | @ Cl=0.1, Cd= | 0.0051094
|  |  |  | @ Cl=0.4, Cd= | 0.0047782
|  |  |  | @ Cl=0.6, Cd= | 0.0047748
alpha (deg) | Cl | Cd | Cm | Cl/Cd
-20 | -1.0952 | 0.03272 | -0.1611 | -33.4719
-19.5 | -1.1479 | 0.02677 | -0.1551 | -42.8801
-19 | -1.1553 | 0.02396 | -0.15 | -48.2179
-18.5 | -1.1526 | 0.02181 | -0.145 | -52.8473
-18 | -1.1383 | 0.02029 | -0.1407 | -56.1015
-17.5 | -1.1244 | 0.01877 | -0.1359 | -59.9041
-17 | -1.1013 | 0.01768 | -0.132 | -62.2907
-16.5 | -1.0804 | 0.01646 | -0.1274 | -65.6379
-16 | -1.0552 | 0.01547 | -0.1232 | -68.2094
-15.5 | -1.0309 | 0.01444 | -0.1185 | -71.392
-15 | -0.9978 | 0.01385 | -0.1151 | -72.0433
-14.5 | -0.9591 | 0.013 | -0.1129 | -73.7769
-14 | -0.9187 | 0.01208 | -0.111 | -76.0513
-13.5 | -0.8745 | 0.01135 | -0.1096 | -77.0485
-13 | -0.8267 | 0.01084 | -0.1088 | -76.2638
-12.5 | -0.7804 | 0.01009 | -0.1078 | -77.3439
-12 | -0.7307 | 0.00959 | -0.1073 | -76.194
-11.5 | -0.6798 | 0.00916 | -0.1071 | -74.214
-11 | -0.6281 | 0.00877 | -0.1069 | -71.6192
-10.5 | -0.5756 | 0.00838 | -0.1069 | -68.6874
-10 | -0.5226 | 0.00799 | -0.1069 | -65.4068
-9.5 | -0.4695 | 0.00757 | -0.107 | -62.0211
-9 | -0.4159 | 0.0072 | -0.1071 | -57.7639
-8.5 | -0.3654 | 0.00652 | -0.1067 | -56.0429
-8 | -0.3103 | 0.00633 | -0.1071 | -49.0205
-7.5 | -0.255 | 0.00614 | -0.1076 | -41.5309
-7 | -0.1991 | 0.00595 | -0.1081 | -33.4622
-6.5 | -0.1434 | 0.00575 | -0.1087 | -24.9391
-6 | -0.0879 | 0.00556 | -0.1091 | -15.8094
-5.5 | -0.0324 | 0.00541 | -0.1096 | -5.9889
-5 | 0.024 | 0.00527 | -0.1103 | 4.5541
-4.5 | 0.0799 | 0.00516 | -0.1108 | 15.4845
-4 | 0.1355 | 0.00502 | -0.1113 | 26.992
-3.5 | 0.1908 | 0.00493 | -0.1118 | 38.7018
-3 | 0.2462 | 0.00483 | -0.1123 | 50.9731
-2.5 | 0.3012 | 0.00478 | -0.1127 | 63.0126
-2 | 0.3559 | 0.00477 | -0.1131 | 74.6122
-1.5 | 0.4099 | 0.00478 | -0.1133 | 85.7531
-1 | 0.4638 | 0.0048 | -0.1135 | 96.625
-0.5 | 0.517 | 0.00482 | -0.1136 | 107.2614
0 | 0.5685 | 0.0048 | -0.1133 | 118.4375
0.5 | 0.6184 | 0.00476 | -0.1127 | 129.916
1 | 0.668 | 0.00472 | -0.1121 | 141.5254
1.5 | 0.7162 | 0.00464 | -0.1112 | 154.3534
2 | 0.7603 | 0.00463 | -0.1094 | 164.2117
2.5 | 0.7768 | 0.00394 | -0.1019 | 197.1574
3 | 0.7916 | 0.00437 | -0.0938 | 181.1442
3.5 | 0.8059 | 0.00501 | -0.0858 | 160.8583
4 | 0.8086 | 0.00605 | -0.0759 | 133.6529
4.5 | 0.8244 | 0.00693 | -0.0688 | 118.961
5 | 0.829 | 0.00824 | -0.06 | 100.6068
5.5 | 0.853 | 0.00909 | -0.055 | 93.8394
6 | 0.8852 | 0.00982 | -0.0516 | 90.1426
6.5 | 0.9128 | 0.01072 | -0.0476 | 85.1493
7 | 0.9413 | 0.01163 | -0.0438 | 80.9372
7.5 | 0.9686 | 0.01264 | -0.0399 | 76.6297
8 | 0.9959 | 0.01369 | -0.0362 | 72.7465
8.5 | 1.0263 | 0.01468 | -0.0331 | 69.9114
9 | 1.0589 | 0.01561 | -0.0306 | 67.8347
9.5 | 1.0908 | 0.01659 | -0.0279 | 65.7505
10 | 1.1262 | 0.0175 | -0.026 | 64.3543
10.5 | 1.1596 | 0.01846 | -0.0238 | 62.8169
11 | 1.1957 | 0.01936 | -0.0222 | 61.7614
11.5 | 1.2274 | 0.02045 | -0.0199 | 60.0196
12 | 1.2611 | 0.02151 | -0.0181 | 58.6285
12.5 | 1.2928 | 0.02261 | -0.016 | 57.1782
13 | 1.3192 | 0.02394 | -0.0132 | 55.1044
13.5 | 1.366 | 0.02536 | -0.015 | 53.8644
14 | 1.42 | 0.02747 | -0.0195 | 51.6928
14.5 | 1.4747 | 0.0293 | -0.0236 | 50.3311
15 | 1.5226 | 0.03159 | -0.027 | 48.1988
15.5 | 1.5714 | 0.03358 | -0.0302 | 46.7957
16.5 | 1.6131 | 0.03778 | -0.0252 | 42.6972
17 | 1.6353 | 0.04004 | -0.0234 | 40.8417
17.5 | 1.6551 | 0.04255 | -0.0216 | 38.8978
18 | 1.6756 | 0.04496 | -0.02 | 37.2687
18.5 | 1.6951 | 0.04755 | -0.0185 | 35.6488
19 | 1.7091 | 0.05064 | -0.0168 | 33.75
19.5 | 1.7241 | 0.0537 | -0.0153 | 32.1061
20 | 1.7356 | 0.05709 | -0.0138 | 30.4011

## 123. Re 14M Mach 0.10 (1)
BIGFOIL.COM POLAR EXPORT
NACA67-716 a=0.5
NACA67-716 a=0.5 |  |  |  | Cl Max: | 1.71 | at alpha= | 12.5 | deg
JavaFoil+Calcfoil stall+Eppler ext transition |  |  |  | L/D Max: | 134.741 | at alpha= | 3 | deg
Re: | 14000000 |  |  | Cd Min: | 0.00602 | at alpha= | -0.5 | deg
Mach: | 0.1 |  |  | Cl=0 at alpha= | -4.6721 | deg
|  |  |  | @ Cl=0.1, Cd= | 0.0063697
|  |  |  | @ Cl=0.4, Cd= | 0.0060862
|  |  |  | @ Cl=0.6, Cd= | 0.0060841
alpha (deg) | Cl | Cd | Cm | Cl/Cd
-18.5 | -0.458 | 0.14361 | -0.032 | -3.19
-18 | -0.473 | 0.13819 | -0.032 | -3.424
-17.5 | -0.489 | 0.13013 | -0.033 | -3.755
-17 | -0.503 | 0.12277 | -0.034 | -4.095
-16.5 | -0.516 | 0.11696 | -0.034 | -4.409
-16 | -0.527 | 0.11104 | -0.035 | -4.75
-15.5 | -0.537 | 0.10635 | -0.036 | -5.051
-15 | -0.545 | 0.10073 | -0.037 | -5.412
-14.5 | -0.551 | 0.09524 | -0.038 | -5.783
-14 | -0.554 | 0.08989 | -0.038 | -6.158
-13.5 | -0.555 | 0.08285 | -0.04 | -6.694
-13 | -0.552 | 0.07799 | -0.042 | -7.073
-12.5 | -0.545 | 0.07297 | -0.043 | -7.471
-12 | -0.535 | 0.06868 | -0.044 | -7.788
-11.5 | -0.521 | 0.06391 | -0.046 | -8.155
-11 | -0.505 | 0.0583 | -0.049 | -8.66
-10.5 | -0.482 | 0.055 | -0.05 | -8.771
-10 | -0.46 | 0.04799 | -0.054 | -9.594
-9.5 | -0.512 | 0.00885 | -0.079 | -57.802
-9 | -0.473 | 0.00842 | -0.081 | -56.186
-8.5 | -0.429 | 0.00711 | -0.083 | -60.372
-8 | -0.383 | 0.00797 | -0.084 | -48.001
-7.5 | -0.331 | 0.00749 | -0.085 | -44.198
-7 | -0.276 | 0.00735 | -0.087 | -37.489
-6.5 | -0.218 | 0.00724 | -0.088 | -30.17
-6 | -0.16 | 0.00658 | -0.089 | -24.355
-5.5 | -0.101 | 0.0064 | -0.09 | -15.74
-5 | -0.04 | 0.00667 | -0.091 | -6.061
-4.5 | 0.021 | 0.00652 | -0.092 | 3.16
-4 | 0.082 | 0.00639 | -0.094 | 12.875
-3.5 | 0.144 | 0.00632 | -0.095 | 22.836
-3 | 0.207 | 0.00622 | -0.096 | 33.243
-2.5 | 0.269 | 0.00619 | -0.097 | 43.537
-2 | 0.332 | 0.0061 | -0.099 | 54.436
-1.5 | 0.396 | 0.00609 | -0.1 | 65.054
-1 | 0.459 | 0.00603 | -0.101 | 76.094
-0.5 | 0.521 | 0.00602 | -0.102 | 86.522
0 | 0.578 | 0.00603 | -0.103 | 95.775
0.5 | 0.639 | 0.00618 | -0.105 | 103.321
1 | 0.7 | 0.00646 | -0.106 | 108.243
1.5 | 0.76 | 0.00656 | -0.107 | 115.988
2 | 0.821 | 0.00665 | -0.108 | 123.575
2.5 | 0.882 | 0.00655 | -0.109 | 134.517
3 | 0.942 | 0.00699 | -0.111 | 134.741
3.5 | 1.002 | 0.00749 | -0.112 | 133.915
4 | 1.063 | 0.00794 | -0.113 | 133.843
4.5 | 1.114 | 0.00848 | -0.114 | 131.408
5 | 1.171 | 0.00908 | -0.115 | 128.883
5.5 | 1.227 | 0.00977 | -0.117 | 125.543
6 | 1.283 | 0.01027 | -0.118 | 124.852
6.5 | 1.337 | 0.01138 | -0.119 | 117.445
7 | 1.389 | 0.01198 | -0.12 | 115.921
7.5 | 1.438 | 0.01246 | -0.121 | 115.435
8 | 1.486 | 0.01295 | -0.123 | 114.77
8.5 | 1.528 | 0.01349 | -0.124 | 113.319
9 | 1.567 | 0.01403 | -0.125 | 111.749
9.5 | 1.602 | 0.01471 | -0.126 | 108.951
10 | 1.633 | 0.01555 | -0.127 | 105.019
10.5 | 1.658 | 0.01624 | -0.128 | 102.131
11 | 1.679 | 0.01705 | -0.129 | 98.485
11.5 | 1.695 | 0.01792 | -0.131 | 94.591
12 | 1.705 | 0.01881 | -0.132 | 90.671
12.5 | 1.71 | 0.01964 | -0.133 | 87.049
13 | 1.709 | 0.02063 | -0.134 | 82.843
13.5 | 1.702 | 0.02167 | -0.135 | 78.562
14 | 1.691 | 0.02275 | -0.136 | 74.308
14.5 | 1.674 | 0.02388 | -0.137 | 70.11
15 | 1.646 | 0.02485 | -0.138 | 66.238
15.5 | 1.612 | 0.02643 | -0.139 | 61.006
16 | 1.574 | 0.02777 | -0.14 | 56.684
16.5 | 1.532 | 0.0291 | -0.14 | 52.658
17 | 1.486 | 0.031 | -0.141 | 47.942
17.5 | 1.438 | 0.03276 | -0.142 | 43.9

## 124. Re 14M Mach 0.10 (2)
BIGFOIL.COM POLAR EXPORT
NACA67-716 a=0.5
NACA67-716 a=0.5 |  |  |  | Cl Max: | 1.7332 | at alpha= | 20 | deg
XFOIL ncrit=9 |  |  |  | L/D Max: | 196.861 | at alpha= | 2.5 | deg
Re: | 14000000 |  |  | Cd Min: | 0.05908 | at alpha= | 20 | deg
Mach: | 0.1 |  |  | Cl=0 at alpha= | -5.2192 | deg
|  |  |  | @ Cl=0.1, Cd= | 0.0051291
|  |  |  | @ Cl=0.4, Cd= | 0.00478
|  |  |  | @ Cl=0.6, Cd= | 0.0047876
alpha (deg) | Cl | Cd | Cm | Cl/Cd
-19.5 | -1.0623 | 0.03297 | -0.1649 | -32.2202
-19 | -1.0964 | 0.02804 | -0.1603 | -39.1013
-18.5 | -1.1125 | 0.02465 | -0.1547 | -45.1318
-18 | -1.1068 | 0.0226 | -0.1499 | -48.9735
-17.5 | -1.1013 | 0.0206 | -0.1444 | -53.4612
-17 | -1.084 | 0.01921 | -0.1398 | -56.4289
-16.5 | -1.069 | 0.01768 | -0.1345 | -60.4638
-16 | -1.0476 | 0.01647 | -0.1296 | -63.6066
-15.5 | -1.027 | 0.0152 | -0.1243 | -67.5658
-15 | -0.9972 | 0.01451 | -0.12 | -68.725
-14.5 | -0.9624 | 0.01355 | -0.1168 | -71.0258
-14 | -0.9234 | 0.01253 | -0.1144 | -73.6951
-13.5 | -0.8794 | 0.01175 | -0.1127 | -74.8426
-13 | -0.8319 | 0.01116 | -0.1116 | -74.543
-12.5 | -0.7853 | 0.01038 | -0.1103 | -75.6551
-12 | -0.7358 | 0.00981 | -0.1096 | -75.0051
-11.5 | -0.685 | 0.0093 | -0.109 | -73.6559
-11 | -0.6328 | 0.00888 | -0.1087 | -71.2613
-10.5 | -0.5798 | 0.00848 | -0.1086 | -68.3726
-10 | -0.5261 | 0.00808 | -0.1085 | -65.1114
-9.5 | -0.4723 | 0.00767 | -0.1085 | -61.5776
-9 | -0.4182 | 0.00727 | -0.1086 | -57.5241
-8.5 | -0.3675 | 0.00656 | -0.108 | -56.0213
-8 | -0.312 | 0.00635 | -0.1084 | -49.1339
-7.5 | -0.2562 | 0.00616 | -0.1087 | -41.5909
-7 | -0.1997 | 0.00598 | -0.1093 | -33.3946
-6.5 | -0.1436 | 0.00577 | -0.1097 | -24.8873
-6 | -0.0878 | 0.00558 | -0.1101 | -15.7348
-5.5 | -0.0319 | 0.00543 | -0.1106 | -5.8748
-5 | 0.0249 | 0.00528 | -0.1112 | 4.7159
-4.5 | 0.081 | 0.00518 | -0.1117 | 15.6371
-4 | 0.137 | 0.00503 | -0.1122 | 27.2366
-3.5 | 0.1926 | 0.00495 | -0.1126 | 38.9091
-3 | 0.2483 | 0.00485 | -0.1131 | 51.1959
-2.5 | 0.3036 | 0.00479 | -0.1135 | 63.382
-2 | 0.3586 | 0.00478 | -0.1138 | 75.0209
-1.5 | 0.4128 | 0.00478 | -0.114 | 86.3598
-1 | 0.4669 | 0.00481 | -0.1142 | 97.0686
-0.5 | 0.5203 | 0.00483 | -0.1143 | 107.7226
0 | 0.5721 | 0.00481 | -0.114 | 118.9397
0.5 | 0.622 | 0.00477 | -0.1133 | 130.3983
1 | 0.6717 | 0.00472 | -0.1127 | 142.3093
1.5 | 0.7199 | 0.00465 | -0.1117 | 154.8172
2 | 0.7642 | 0.00463 | -0.1099 | 165.054
2.5 | 0.7776 | 0.00395 | -0.1016 | 196.8608
3 | 0.794 | 0.00439 | -0.0938 | 180.8656
3.5 | 0.8097 | 0.00501 | -0.0861 | 161.6168
4 | 0.8118 | 0.00607 | -0.076 | 133.7397
4.5 | 0.8273 | 0.00696 | -0.0688 | 118.8649
5 | 0.8311 | 0.0083 | -0.0598 | 100.1325
5.5 | 0.8541 | 0.00919 | -0.0545 | 92.938
6 | 0.8843 | 0.01 | -0.0507 | 88.43
7 | 0.9411 | 0.01184 | -0.0429 | 79.4848
7.5 | 0.9695 | 0.01283 | -0.0392 | 75.5651
8 | 0.9967 | 0.01391 | -0.0355 | 71.6535
8.5 | 1.0274 | 0.01491 | -0.0324 | 68.9068
9 | 1.0592 | 0.0159 | -0.0296 | 66.6164
9.5 | 1.0922 | 0.01687 | -0.0271 | 64.7421
10 | 1.1247 | 0.01792 | -0.0246 | 62.7623
10.5 | 1.1611 | 0.01878 | -0.0228 | 61.8264
11 | 1.197 | 0.01972 | -0.0211 | 60.6998
11.5 | 1.2283 | 0.02088 | -0.0187 | 58.8266
12.5 | 1.2922 | 0.02319 | -0.0144 | 55.7223
13 | 1.3211 | 0.02442 | -0.0119 | 54.0991
13.5 | 1.3665 | 0.0261 | -0.0136 | 52.3563
14 | 1.4218 | 0.02812 | -0.018 | 50.5619
14.5 | 1.4758 | 0.03011 | -0.0221 | 49.0136
15 | 1.5246 | 0.03239 | -0.0254 | 47.0701
15.5 | 1.5726 | 0.03453 | -0.0285 | 45.543
16.5 | 1.6123 | 0.03904 | -0.0231 | 41.2987
17 | 1.635 | 0.04134 | -0.0214 | 39.5501
17.5 | 1.6572 | 0.04369 | -0.0197 | 37.9309
18 | 1.6754 | 0.04642 | -0.0179 | 36.0922
18.5 | 1.6935 | 0.04924 | -0.0163 | 34.3928
19 | 1.7062 | 0.05251 | -0.0144 | 32.4929
19.5 | 1.723 | 0.05544 | -0.013 | 31.0786
20 | 1.7332 | 0.05908 | -0.0115 | 29.3365

## 125. Re 14M Mach 0.25 (1)
BIGFOIL.COM POLAR EXPORT
NACA67-716 a=0.5
NACA67-716 a=0.5 |  |  |  | Cl Max: | 1.675 | at alpha= | 11.5 | deg
JavaFoil+Calcfoil stall+Eppler ext transition |  |  |  | L/D Max: | 134.114 | at alpha= | 2.5 | deg
Re: | 14000000 |  |  | Cd Min: | 0.00612 | at alpha= | -0.5 | deg
Mach: | 0.25 |  |  | Cl=0 at alpha= | -4.6693 | deg
|  |  |  | @ Cl=0.1, Cd= | 0.0065175
|  |  |  | @ Cl=0.4, Cd= | 0.0061595
|  |  |  | @ Cl=0.6, Cd= | 0.0061744
alpha (deg) | Cl | Cd | Cm | Cl/Cd
-16.5 | -0.183 | 0.12701 | -0.034 | -1.44
-16 | -0.239 | 0.12357 | -0.034 | -1.938
-15.5 | -0.286 | 0.11933 | -0.034 | -2.397
-15 | -0.327 | 0.1103 | -0.035 | -2.965
-14.5 | -0.363 | 0.10513 | -0.036 | -3.453
-14 | -0.394 | 0.09802 | -0.037 | -4.022
-13.5 | -0.421 | 0.08989 | -0.039 | -4.681
-13 | -0.442 | 0.08438 | -0.04 | -5.233
-12.5 | -0.456 | 0.08018 | -0.04 | -5.689
-12 | -0.465 | 0.07504 | -0.041 | -6.191
-11.5 | -0.467 | 0.07111 | -0.042 | -6.562
-11 | -0.463 | 0.06534 | -0.045 | -7.087
-10.5 | -0.453 | 0.06059 | -0.046 | -7.474
-10 | -0.436 | 0.05647 | -0.048 | -7.73
-9.5 | -0.416 | 0.05094 | -0.052 | -8.162
-9 | -0.391 | 0.04485 | -0.056 | -8.715
-8.5 | -0.427 | 0.00869 | -0.084 | -49.131
-8 | -0.384 | 0.0081 | -0.086 | -47.366
-7.5 | -0.335 | 0.00823 | -0.088 | -40.763
-7 | -0.28 | 0.00715 | -0.089 | -39.181
-6.5 | -0.223 | 0.00685 | -0.09 | -32.529
-6 | -0.164 | 0.00708 | -0.091 | -23.092
-5.5 | -0.103 | 0.0069 | -0.092 | -14.942
-5 | -0.041 | 0.00674 | -0.094 | -6.142
-4.5 | 0.021 | 0.0066 | -0.095 | 3.203
-4 | 0.084 | 0.00654 | -0.096 | 12.892
-3.5 | 0.148 | 0.00645 | -0.097 | 22.956
-3 | 0.212 | 0.00633 | -0.099 | 33.549
-2.5 | 0.277 | 0.00629 | -0.1 | 43.998
-2 | 0.341 | 0.00624 | -0.101 | 54.714
-1.5 | 0.407 | 0.00615 | -0.102 | 66.223
-1 | 0.471 | 0.00616 | -0.104 | 76.571
-0.5 | 0.536 | 0.00612 | -0.105 | 87.494
0 | 0.593 | 0.00616 | -0.106 | 96.318
0.5 | 0.656 | 0.00629 | -0.107 | 104.272
1 | 0.718 | 0.00663 | -0.109 | 108.287
1.5 | 0.781 | 0.00672 | -0.11 | 116.213
2 | 0.843 | 0.00681 | -0.111 | 123.77
2.5 | 0.905 | 0.00675 | -0.112 | 134.114
3 | 0.967 | 0.00725 | -0.114 | 133.479
3.5 | 1.029 | 0.00776 | -0.115 | 132.704
4 | 1.091 | 0.00826 | -0.116 | 132.144
4.5 | 1.143 | 0.00885 | -0.117 | 129.181
5 | 1.201 | 0.00952 | -0.119 | 126.152
5.5 | 1.258 | 0.01024 | -0.12 | 122.813
6 | 1.315 | 0.01072 | -0.121 | 122.646
6.5 | 1.37 | 0.01208 | -0.122 | 113.405
7 | 1.422 | 0.01259 | -0.123 | 112.936
7.5 | 1.471 | 0.01312 | -0.125 | 112.149
8 | 1.518 | 0.01368 | -0.126 | 110.907
8.5 | 1.558 | 0.01426 | -0.127 | 109.244
9 | 1.594 | 0.01495 | -0.128 | 106.597
9.5 | 1.623 | 0.01582 | -0.129 | 102.586
10 | 1.647 | 0.01662 | -0.131 | 99.114
10.5 | 1.664 | 0.01751 | -0.132 | 95.018
11 | 1.673 | 0.01847 | -0.133 | 90.589
11.5 | 1.675 | 0.01938 | -0.134 | 86.395
12 | 1.668 | 0.02047 | -0.135 | 81.485
12.5 | 1.652 | 0.02161 | -0.136 | 76.439
13 | 1.627 | 0.02281 | -0.137 | 71.3
13.5 | 1.592 | 0.02391 | -0.138 | 66.581
14 | 1.548 | 0.02553 | -0.139 | 60.643
14.5 | 1.496 | 0.02713 | -0.14 | 55.124
15 | 1.426 | 0.02873 | -0.141 | 49.627
15.5 | 1.345 | 0.03064 | -0.142 | 43.906
16 | 1.257 | 0.03305 | -0.142 | 38.019
16.5 | 1.161 | 0.0357 | -0.143 | 32.534

## 126. Re 14M Mach 0.25 (2)
BIGFOIL.COM POLAR EXPORT
NACA67-716 a=0.5
NACA67-716 a=0.5 |  |  |  | Cl Max: | 1.7128 | at alpha= | 20 | deg
XFOIL ncrit=9 |  |  |  | L/D Max: | 181.051 | at alpha= | 3 | deg
Re: | 14000000 |  |  | Cd Min: | 0.16258 | at alpha= | -19.5 | deg
Mach: | 0.25 |  |  | Cl=0 at alpha= | -5.2551 | deg
|  |  |  | @ Cl=0.1, Cd= | 0.0052009
|  |  |  | @ Cl=0.4, Cd= | 0.0048252
|  |  |  | @ Cl=0.6, Cd= | 0.0048596
alpha (deg) | Cl | Cd | Cm | Cl/Cd
-19.5 | -0.2608 | 0.16258 | -0.1044 | -1.6041
-19 | -0.2479 | 0.15567 | -0.1088 | -1.5925
-18.5 | -0.2322 | 0.14948 | -0.113 | -1.5534
-18 | -0.2339 | 0.13955 | -0.1182 | -1.6761
-17.5 | -0.2285 | 0.13139 | -0.1229 | -1.7391
-16.5 | -0.796 | 0.03545 | -0.1799 | -22.4542
-16 | -0.8531 | 0.02904 | -0.1746 | -29.3767
-15.5 | -0.9146 | 0.02345 | -0.1642 | -39.0021
-15 | -0.911 | 0.02128 | -0.1573 | -42.8102
-14.5 | -0.92 | 0.01852 | -0.148 | -49.676
-14 | -0.9194 | 0.01619 | -0.1388 | -56.7881
-13.5 | -0.8938 | 0.01466 | -0.1328 | -60.9686
-13 | -0.8527 | 0.0135 | -0.1292 | -63.163
-12.5 | -0.8102 | 0.01225 | -0.1258 | -66.1388
-12 | -0.7617 | 0.01132 | -0.1234 | -67.288
-11.5 | -0.712 | 0.01037 | -0.1212 | -68.6596
-11 | -0.6583 | 0.0097 | -0.1197 | -67.866
-10.5 | -0.6031 | 0.00909 | -0.1186 | -66.3476
-10 | -0.5466 | 0.00858 | -0.1177 | -63.7063
-9.5 | -0.4894 | 0.00812 | -0.1171 | -60.2709
-9 | -0.4319 | 0.0077 | -0.1167 | -56.0909
-8.5 | -0.3752 | 0.00723 | -0.1162 | -51.8949
-8 | -0.3213 | 0.00653 | -0.1153 | -49.2037
-7.5 | -0.2627 | 0.00629 | -0.1153 | -41.7647
-7 | -0.2036 | 0.00609 | -0.1155 | -33.4319
-6.5 | -0.1448 | 0.00589 | -0.1157 | -24.584
-6 | -0.0868 | 0.00569 | -0.1158 | -15.2548
-5.5 | -0.0287 | 0.0055 | -0.1161 | -5.2182
-5 | 0.0299 | 0.00534 | -0.1164 | 5.5993
-4 | 0.1458 | 0.00511 | -0.1171 | 28.5323
-3.5 | 0.203 | 0.00502 | -0.1174 | 40.4382
-3 | 0.2596 | 0.00494 | -0.1176 | 52.5506
-2.5 | 0.3165 | 0.00487 | -0.1179 | 64.9897
-2 | 0.3731 | 0.00483 | -0.1181 | 77.2464
-1.5 | 0.429 | 0.00482 | -0.1183 | 89.0041
-1 | 0.4842 | 0.00485 | -0.1183 | 99.8351
-0.5 | 0.5384 | 0.00487 | -0.1181 | 110.5544
0 | 0.5913 | 0.00487 | -0.1177 | 121.4168
0.5 | 0.6415 | 0.00481 | -0.1167 | 133.368
1 | 0.6912 | 0.00477 | -0.1156 | 144.9057
1.5 | 0.7389 | 0.0047 | -0.1141 | 157.2128
2 | 0.7825 | 0.00464 | -0.1118 | 168.6422
2.5 | 0.7973 | 0.0045 | -0.1032 | 177.1778
3 | 0.8093 | 0.00447 | -0.0944 | 181.0515
3.5 | 0.8272 | 0.00509 | -0.0868 | 162.5147
4 | 0.8335 | 0.00612 | -0.0772 | 136.1928
4.5 | 0.8484 | 0.00706 | -0.0697 | 120.17
5 | 0.8421 | 0.0087 | -0.0585 | 96.7931
5.5 | 0.8595 | 0.00985 | -0.052 | 87.2589
6 | 0.8884 | 0.01078 | -0.0477 | 82.4119
7 | 0.9427 | 0.01293 | -0.0389 | 72.908
7.5 | 0.9729 | 0.01398 | -0.0352 | 69.5923
8 | 1.0025 | 0.01511 | -0.0316 | 66.3468
8.5 | 1.0289 | 0.01638 | -0.0275 | 62.8144
9 | 1.062 | 0.0175 | -0.0247 | 60.6857
9.5 | 1.0949 | 0.01861 | -0.0218 | 58.834
10 | 1.128 | 0.01982 | -0.0191 | 56.9122
10.5 | 1.1659 | 0.02079 | -0.0171 | 56.0798
11 | 1.1998 | 0.02204 | -0.0147 | 54.4374
11.5 | 1.2339 | 0.02325 | -0.0123 | 53.071
12 | 1.2678 | 0.02455 | -0.0101 | 51.6415
12.5 | 1.2982 | 0.02601 | -0.0074 | 49.9116
13 | 1.3234 | 0.02765 | -0.0039 | 47.8626
13.5 | 1.3737 | 0.02954 | -0.0061 | 46.503
14 | 1.4271 | 0.03209 | -0.0099 | 44.4718
14.5 | 1.4813 | 0.03447 | -0.0134 | 42.9736
15 | 1.5305 | 0.03713 | -0.0163 | 41.22
15.5 | 1.5768 | 0.03992 | -0.0188 | 39.499
16.5 | 1.6172 | 0.04529 | -0.0131 | 35.7077
17 | 1.6374 | 0.04821 | -0.011 | 33.9639
17.5 | 1.6566 | 0.0513 | -0.0089 | 32.2924
18 | 1.6703 | 0.05486 | -0.0066 | 30.4466
18.5 | 1.6889 | 0.05808 | -0.0048 | 29.0789
19 | 1.6951 | 0.06247 | -0.0027 | 27.1346
19.5 | 1.7043 | 0.0667 | -0.0009 | 25.5517
20 | 1.7128 | 0.07104 | 0.0005 | 24.1104

## 127. Re 14M Mach 0.50 (1)
BIGFOIL.COM POLAR EXPORT
NACA67-716 a=0.5
NACA67-716 a=0.5 |  |  |  | Cl Max: | 1.625 | at alpha= | 8.5 | deg
JavaFoil+Calcfoil stall+Eppler ext transition |  |  |  | L/D Max: | 133.543 | at alpha= | 2 | deg
Re: | 14000000 |  |  | Cd Min: | 0.00653 | at alpha= | -5.5 | deg
Mach: | 0.5 |  |  | Cl=0 at alpha= | -4.6691 | deg
|  |  |  | @ Cl=0.1, Cd= | 0.0071423
|  |  |  | @ Cl=0.4, Cd= | 0.0066869
|  |  |  | @ Cl=0.6, Cd= | 0.006573
alpha (deg) | Cl | Cd | Cm | Cl/Cd
-20 | -0.868 | 0.16559 | -0.038 | -5.245
-19.5 | -0.841 | 0.15509 | -0.039 | -5.424
-19 | -0.815 | 0.14433 | -0.04 | -5.644
-18.5 | -0.786 | 0.1388 | -0.041 | -5.661
-18 | -0.757 | 0.13352 | -0.041 | -5.67
-17.5 | -0.729 | 0.12785 | -0.041 | -5.701
-17 | -0.701 | 0.11842 | -0.042 | -5.919
-16.5 | -0.673 | 0.11212 | -0.043 | -6.004
-16 | -0.645 | 0.10483 | -0.044 | -6.157
-15.5 | -0.616 | 0.10795 | -0.043 | -5.703
-15 | -0.587 | 0.10167 | -0.043 | -5.773
-14.5 | -0.559 | 0.09576 | -0.044 | -5.838
-14 | -0.531 | 0.08899 | -0.045 | -5.972
-13.5 | -0.504 | 0.08351 | -0.047 | -6.033
-13 | -0.476 | 0.07723 | -0.049 | -6.167
-12.5 | -0.45 | 0.06944 | -0.052 | -6.486
-12 | -0.416 | 0.08418 | -0.044 | -4.941
-11.5 | -0.388 | 0.07697 | -0.045 | -5.036
-11 | -0.36 | 0.0705 | -0.046 | -5.101
-10.5 | -0.332 | 0.06395 | -0.049 | -5.191
-10 | -0.304 | 0.05823 | -0.051 | -5.226
-9.5 | -0.274 | 0.06523 | -0.045 | -4.198
-9 | -0.246 | 0.05847 | -0.048 | -4.206
-8.5 | -0.218 | 0.05314 | -0.05 | -4.101
-8 | -0.189 | 0.05189 | -0.05 | -3.648
-7.5 | -0.22 | 0.05067 | -0.048 | -4.348
-7 | -0.219 | 0.04504 | -0.053 | -4.869
-6.5 | -0.185 | 0.04047 | -0.058 | -4.578
-6 | -0.172 | 0.00676 | -0.101 | -25.423
-5.5 | -0.111 | 0.00653 | -0.102 | -16.918
-5 | -0.045 | 0.00682 | -0.104 | -6.601
-4.5 | 0.023 | 0.00735 | -0.105 | 3.159
-4 | 0.093 | 0.00716 | -0.107 | 13.019
-3.5 | 0.164 | 0.00698 | -0.108 | 23.542
-3 | 0.236 | 0.00689 | -0.11 | 34.29
-2.5 | 0.308 | 0.00674 | -0.111 | 45.762
-2 | 0.381 | 0.00671 | -0.113 | 56.721
-1.5 | 0.455 | 0.00662 | -0.114 | 68.778
-1 | 0.527 | 0.00664 | -0.115 | 79.402
-0.5 | 0.599 | 0.00657 | -0.117 | 91.116
0 | 0.66 | 0.00675 | -0.118 | 97.861
0.5 | 0.73 | 0.00669 | -0.12 | 109.202
1 | 0.8 | 0.00732 | -0.121 | 109.308
1.5 | 0.869 | 0.0075 | -0.122 | 115.923
2 | 0.939 | 0.00703 | -0.124 | 133.543
2.5 | 1.008 | 0.00777 | -0.125 | 129.675
3 | 1.077 | 0.00846 | -0.126 | 127.299
3.5 | 1.146 | 0.00917 | -0.128 | 124.923
4 | 1.214 | 0.00984 | -0.129 | 123.466
4.5 | 1.268 | 0.01069 | -0.131 | 118.578
5 | 1.33 | 0.01175 | -0.132 | 113.207
5.5 | 1.391 | 0.01257 | -0.133 | 110.658
6 | 1.45 | 0.0142 | -0.135 | 102.131
6.5 | 1.506 | 0.01508 | -0.136 | 99.877
7 | 1.555 | 0.01594 | -0.137 | 97.554
7.5 | 1.595 | 0.01677 | -0.139 | 95.11
8 | 1.624 | 0.0177 | -0.14 | 91.728
8.5 | 1.625 | 0.01918 | -0.141 | 84.718
9 | 1.586 | 0.02073 | -0.142 | 76.482
9.5 | 1.446 | 0.02274 | -0.144 | 63.563
10 | 0.98 | 0.02588 | -0.145 | 37.884
10.5 | 1.012 | 0.02705 | -0.146 | 37.389
11 | 1.043 | 0.0276 | -0.147 | 37.783
11.5 | 0.905 | 0.08049 | -0.089 | 11.24
12 | 1.105 | 0.02964 | -0.15 | 37.288
12.5 | 1.133 | 0.03313 | -0.15 | 34.195
13 | 1.159 | 0.03729 | -0.151 | 31.083
13.5 | 1.195 | 0.035 | -0.153 | 34.133

## 128. Re 14M Mach 0.50 (2)
BIGFOIL.COM POLAR EXPORT
NACA67-716 a=0.5
NACA67-716 a=0.5 |  |  |  | Cl Max: | 1.4995 | at alpha= | 15 | deg
XFOIL ncrit=9 |  |  |  | L/D Max: | 146.041 | at alpha= | 3 | deg
Re: | 14000000 |  |  | Cd Min: | 0.15243 | at alpha= | 20 | deg
Mach: | 0.5 |  |  | Cl=0 at alpha= | -5.4259 | deg
|  |  |  | @ Cl=0.1, Cd= | 0.0056392
|  |  |  | @ Cl=0.4, Cd= | 0.0052474
|  |  |  | @ Cl=0.6, Cd= | 0.0051723
alpha (deg) | Cl | Cd | Cm | Cl/Cd
-7.5 | -0.292 | 0.00751 | -0.15 | -38.8815
-7 | -0.2203 | 0.00683 | -0.1476 | -32.2548
-6.5 | -0.1491 | 0.00652 | -0.1458 | -22.8681
-6 | -0.0781 | 0.00623 | -0.1444 | -12.5361
-5.5 | -0.01 | 0.00594 | -0.1431 | -1.6835
-5 | 0.0575 | 0.00573 | -0.1421 | 10.0349
-4.5 | 0.123 | 0.00559 | -0.1411 | 22.0036
-4 | 0.1878 | 0.00546 | -0.1403 | 34.3956
-3.5 | 0.2509 | 0.00538 | -0.1394 | 46.6357
-3 | 0.3126 | 0.00531 | -0.1384 | 58.8701
-2.5 | 0.3731 | 0.00527 | -0.1374 | 70.797
-2 | 0.4326 | 0.00522 | -0.1363 | 82.8736
-1.5 | 0.4928 | 0.00517 | -0.1354 | 95.3191
-1 | 0.5487 | 0.00519 | -0.1337 | 105.7225
-0.5 | 0.6067 | 0.00517 | -0.1326 | 117.3501
0 | 0.6512 | 0.00521 | -0.1285 | 124.9904
0.5 | 0.6693 | 0.00528 | -0.1188 | 126.7614
1 | 0.7133 | 0.00537 | -0.1148 | 132.8305
1.5 | 0.7511 | 0.00559 | -0.1097 | 134.3649
2 | 0.7897 | 0.00582 | -0.1048 | 135.6873
2.5 | 0.8323 | 0.00595 | -0.1009 | 139.8824
3 | 0.8631 | 0.00591 | -0.0946 | 146.0406
3.5 | 0.8886 | 0.0062 | -0.0872 | 143.3226
4 | 0.9097 | 0.00716 | -0.0791 | 127.0531
4.5 | 0.9084 | 0.00874 | -0.0673 | 103.9359
5 | 0.9037 | 0.01066 | -0.0555 | 84.7749
5.5 | 0.9005 | 0.01275 | -0.0445 | 70.6275
6 | 0.9224 | 0.01429 | -0.0379 | 64.5486
6.5 | 0.9454 | 0.01589 | -0.0317 | 59.4965
7 | 0.9652 | 0.01778 | -0.0253 | 54.2857
7.5 | 0.9887 | 0.01964 | -0.0197 | 50.3411
8 | 1.0182 | 0.02137 | -0.015 | 47.6462
8.5 | 1.0375 | 0.02366 | -0.0092 | 43.8504
9 | 1.0735 | 0.02533 | -0.0056 | 42.3806
9.5 | 1.1064 | 0.02729 | -0.0017 | 40.5423
10.5 | 1.1852 | 0.03081 | 0.0045 | 38.468
11 | 1.2215 | 0.03285 | 0.0079 | 37.1842
11.5 | 1.2597 | 0.03494 | 0.011 | 36.0532
12 | 1.2977 | 0.03707 | 0.0143 | 35.0067
13 | 1.3588 | 0.04259 | 0.0216 | 31.9042
13.5 | 1.3878 | 0.04555 | 0.0254 | 30.4676
15 | 1.4995 | 0.05981 | 0.0257 | 25.0711
15.5 | 1.4851 | 0.06898 | 0.0264 | 21.5294
16 | 1.3513 | 0.07333 | 0.0235 | 18.4277
16.5 | 1.3238 | 0.08376 | 0.022 | 15.8047
17 | 1.2899 | 0.09434 | 0.0184 | 13.6729
17.5 | 1.2459 | 0.10331 | 0.0116 | 12.0598
18 | 1.2073 | 0.11254 | 0.0043 | 10.7277
18.5 | 1.1734 | 0.12209 | -0.0034 | 9.6109
19 | 1.1404 | 0.13212 | -0.012 | 8.6315
19.5 | 1.1128 | 0.14208 | -0.0205 | 7.8322
20 | 1.0865 | 0.15243 | -0.0293 | 7.1279

## 129. Re 16M Mach 0.00 (1)
BIGFOIL.COM POLAR EXPORT
NACA67-716 a=0.5
NACA67-716 a=0.5 |  |  |  | Cl Max: | 1.719 | at alpha= | 13 | deg
JavaFoil+Calcfoil stall+Eppler ext transition |  |  |  | L/D Max: | 133.293 | at alpha= | 3.5 | deg
Re: | 16000000 |  |  | Cd Min: | 0.00598 | at alpha= | -1 | deg
Mach: | 0 |  |  | Cl=0 at alpha= | -4.6721 | deg
|  |  |  | @ Cl=0.1, Cd= | 0.0062739
|  |  |  | @ Cl=0.4, Cd= | 0.005989
|  |  |  | @ Cl=0.6, Cd= | 0.0064808
alpha (deg) | Cl | Cd | Cm | Cl/Cd
-19.5 | -0.476 | 0.15304 | -0.031 | -3.107
-19 | -0.489 | 0.14745 | -0.032 | -3.32
-18.5 | -0.503 | 0.14009 | -0.032 | -3.59
-18 | -0.515 | 0.13542 | -0.032 | -3.806
-17.5 | -0.528 | 0.12762 | -0.034 | -4.137
-17 | -0.539 | 0.12067 | -0.034 | -4.468
-16.5 | -0.549 | 0.11507 | -0.035 | -4.773
-16 | -0.557 | 0.11051 | -0.035 | -5.044
-15.5 | -0.564 | 0.10409 | -0.036 | -5.423
-15 | -0.569 | 0.09879 | -0.037 | -5.762
-14.5 | -0.572 | 0.09376 | -0.038 | -6.099
-14 | -0.572 | 0.08851 | -0.039 | -6.461
-13.5 | -0.57 | 0.08115 | -0.041 | -7.029
-13 | -0.565 | 0.07607 | -0.043 | -7.428
-12.5 | -0.557 | 0.07087 | -0.044 | -7.854
-12 | -0.544 | 0.06732 | -0.045 | -8.076
-11.5 | -0.529 | 0.06148 | -0.048 | -8.609
-11 | -0.512 | 0.0552 | -0.051 | -9.277
-10.5 | -0.489 | 0.05176 | -0.052 | -9.44
-10 | -0.476 | 0.03733 | -0.061 | -12.746
-9.5 | -0.514 | 0.00854 | -0.079 | -60.182
-9 | -0.474 | 0.00818 | -0.081 | -57.914
-8.5 | -0.431 | 0.00815 | -0.082 | -52.844
-8 | -0.382 | 0.00785 | -0.084 | -48.631
-7.5 | -0.33 | 0.00737 | -0.085 | -44.793
-7 | -0.275 | 0.00711 | -0.086 | -38.61
-6.5 | -0.218 | 0.00696 | -0.087 | -31.265
-6 | -0.16 | 0.00687 | -0.089 | -23.236
-5.5 | -0.1 | 0.00618 | -0.09 | -16.245
-5 | -0.04 | 0.0061 | -0.091 | -6.603
-4.5 | 0.021 | 0.00642 | -0.092 | 3.199
-4 | 0.082 | 0.0063 | -0.093 | 13
-3.5 | 0.144 | 0.00621 | -0.094 | 23.124
-3 | 0.206 | 0.00612 | -0.096 | 33.632
-2.5 | 0.268 | 0.00609 | -0.097 | 44.011
-2 | 0.33 | 0.006 | -0.098 | 55.104
-1.5 | 0.394 | 0.00599 | -0.099 | 65.809
-1 | 0.456 | 0.00598 | -0.101 | 76.275
-0.5 | 0.519 | 0.0062 | -0.102 | 83.672
0 | 0.575 | 0.00646 | -0.103 | 88.963
0.5 | 0.635 | 0.00651 | -0.104 | 97.686
1 | 0.696 | 0.0066 | -0.105 | 105.431
1.5 | 0.757 | 0.00671 | -0.107 | 112.746
2 | 0.817 | 0.00712 | -0.108 | 114.848
2.5 | 0.878 | 0.00726 | -0.109 | 120.881
3 | 0.938 | 0.00709 | -0.11 | 132.214
3.5 | 0.998 | 0.00749 | -0.111 | 133.293
4 | 1.058 | 0.00796 | -0.113 | 132.951
4.5 | 1.109 | 0.00846 | -0.114 | 131.139
5 | 1.166 | 0.00909 | -0.115 | 128.235
5.5 | 1.222 | 0.00958 | -0.116 | 127.604
6 | 1.277 | 0.01044 | -0.117 | 122.353
6.5 | 1.331 | 0.01116 | -0.119 | 119.249
7 | 1.383 | 0.01161 | -0.12 | 119.203
7.5 | 1.433 | 0.01209 | -0.121 | 118.55
8 | 1.48 | 0.01255 | -0.122 | 117.991
8.5 | 1.523 | 0.01305 | -0.123 | 116.76
9 | 1.563 | 0.01359 | -0.124 | 114.999
9.5 | 1.598 | 0.01437 | -0.126 | 111.251
10 | 1.63 | 0.01503 | -0.127 | 108.411
10.5 | 1.657 | 0.01572 | -0.128 | 105.413
11 | 1.679 | 0.01642 | -0.129 | 102.263
11.5 | 1.697 | 0.01726 | -0.13 | 98.296
12 | 1.709 | 0.01806 | -0.131 | 94.646
12.5 | 1.717 | 0.01894 | -0.132 | 90.623
13 | 1.719 | 0.01976 | -0.133 | 86.966
13.5 | 1.716 | 0.02079 | -0.134 | 82.518
14 | 1.708 | 0.02179 | -0.135 | 78.377
14.5 | 1.695 | 0.02271 | -0.136 | 74.654
15 | 1.672 | 0.02393 | -0.137 | 69.888
15.5 | 1.644 | 0.02518 | -0.138 | 65.286
16 | 1.612 | 0.02646 | -0.139 | 60.915
16.5 | 1.575 | 0.02791 | -0.14 | 56.438
17 | 1.535 | 0.02937 | -0.141 | 52.272
17.5 | 1.493 | 0.0311 | -0.142 | 48.002
18 | 1.448 | 0.03261 | -0.142 | 44.418

## 130. Re 16M Mach 0.00 (2)
BIGFOIL.COM POLAR EXPORT
NACA67-716 a=0.5
NACA67-716 a=0.5 |  |  |  | Cl Max: | 1.7515 | at alpha= | 20 | deg
XFOIL ncrit=9 |  |  |  | L/D Max: | 160.148 | at alpha= | 2 | deg
Re: | 16000000 |  |  | Cd Min: | 0.0558 | at alpha= | 20 | deg
Mach: | 0 |  |  | Cl=0 at alpha= | -5.197 | deg
|  |  |  | @ Cl=0.1, Cd= | 0.005013
|  |  |  | @ Cl=0.4, Cd= | 0.00475
|  |  |  | @ Cl=0.6, Cd= | 0.0047608
alpha (deg) | Cl | Cd | Cm | Cl/Cd
-20 | -1.1676 | 0.02819 | -0.1573 | -41.4189
-19.5 | -1.1911 | 0.02442 | -0.1514 | -48.7756
-19 | -1.1893 | 0.02219 | -0.1466 | -53.5962
-18.5 | -1.1806 | 0.02041 | -0.1418 | -57.8442
-18 | -1.1626 | 0.01908 | -0.1377 | -60.9329
-17.5 | -1.1443 | 0.01778 | -0.1333 | -64.3588
-17 | -1.1189 | 0.01683 | -0.1295 | -66.4825
-16.5 | -1.0942 | 0.01583 | -0.1254 | -69.1219
-16 | -1.0674 | 0.01493 | -0.1213 | -71.4936
-15.5 | -1.0407 | 0.01408 | -0.1168 | -73.9134
-15 | -1.0043 | 0.01352 | -0.1141 | -74.2825
-14.5 | -0.9639 | 0.01275 | -0.1121 | -75.6
-14 | -0.9229 | 0.01187 | -0.1103 | -77.7506
-13.5 | -0.8781 | 0.01118 | -0.109 | -78.542
-13 | -0.8304 | 0.01066 | -0.1082 | -77.8987
-12.5 | -0.7841 | 0.0099 | -0.1072 | -79.202
-12 | -0.7345 | 0.00939 | -0.1067 | -78.2215
-11 | -0.6316 | 0.00854 | -0.1063 | -73.9578
-10.5 | -0.5787 | 0.00816 | -0.1063 | -70.9191
-10 | -0.5254 | 0.00781 | -0.1064 | -67.2727
-9.5 | -0.4719 | 0.00743 | -0.1065 | -63.5128
-9 | -0.4182 | 0.00707 | -0.1067 | -59.1513
-8.5 | -0.3681 | 0.00638 | -0.1062 | -57.6959
-8 | -0.3131 | 0.00618 | -0.1066 | -50.6634
-7.5 | -0.2573 | 0.00598 | -0.1071 | -43.0268
-7 | -0.2012 | 0.0058 | -0.1077 | -34.6897
-6.5 | -0.1453 | 0.00563 | -0.1083 | -25.8082
-6 | -0.09 | 0.00546 | -0.1087 | -16.4835
-5.5 | -0.034 | 0.00528 | -0.1093 | -6.4394
-5 | 0.0221 | 0.00516 | -0.1099 | 4.2829
-4.5 | 0.0782 | 0.00506 | -0.1105 | 15.4545
-4 | 0.1339 | 0.00494 | -0.111 | 27.1053
-3.5 | 0.1896 | 0.00485 | -0.1115 | 39.0928
-3 | 0.2444 | 0.00479 | -0.1119 | 51.023
-2.5 | 0.2991 | 0.00475 | -0.1123 | 62.9684
-1.5 | 0.4076 | 0.00475 | -0.1128 | 85.8105
-1 | 0.4616 | 0.00477 | -0.113 | 96.7715
-0.5 | 0.5151 | 0.00478 | -0.1132 | 107.7615
0 | 0.5669 | 0.0048 | -0.113 | 118.1042
0.5 | 0.6176 | 0.00474 | -0.1125 | 130.2954
1 | 0.6683 | 0.00469 | -0.1122 | 142.4947
1.5 | 0.7164 | 0.00465 | -0.1112 | 154.0645
2 | 0.7575 | 0.00473 | -0.1088 | 160.148
2.5 | 0.7686 | 0.00482 | -0.0998 | 159.4606
3 | 0.7783 | 0.0052 | -0.0909 | 149.6731
3.5 | 0.7899 | 0.00529 | -0.0826 | 149.3195
4 | 0.7934 | 0.00634 | -0.0729 | 125.142
4.5 | 0.8116 | 0.00722 | -0.0664 | 112.41
5 | 0.8226 | 0.00835 | -0.0588 | 98.515
5.5 | 0.8514 | 0.00911 | -0.0547 | 93.4577
6 | 0.8847 | 0.00978 | -0.0515 | 90.4601
6.5 | 0.9134 | 0.01065 | -0.0476 | 85.7653
7 | 0.9447 | 0.01148 | -0.0443 | 82.2909
7.5 | 0.9721 | 0.01246 | -0.0405 | 78.0177
8.5 | 1.0292 | 0.01451 | -0.0336 | 70.9304
9 | 1.065 | 0.01532 | -0.0315 | 69.517
9.5 | 1.0974 | 0.01627 | -0.0289 | 67.4493
10 | 1.1338 | 0.0171 | -0.0271 | 66.3041
10.5 | 1.1659 | 0.01815 | -0.0247 | 64.2369
11 | 1.2026 | 0.01898 | -0.0231 | 63.3614
11.5 | 1.2365 | 0.02 | -0.0212 | 61.825
12 | 1.2685 | 0.0211 | -0.0191 | 60.1185
12.5 | 1.3008 | 0.02221 | -0.0171 | 58.5682
13 | 1.3272 | 0.02361 | -0.0144 | 56.2135
13.5 | 1.3555 | 0.02468 | -0.0117 | 54.923
14 | 1.4094 | 0.02677 | -0.0161 | 52.6485
14.5 | 1.4671 | 0.02852 | -0.0208 | 51.4411
15 | 1.5173 | 0.03068 | -0.0246 | 49.4557
15.5 | 1.5682 | 0.03271 | -0.0283 | 47.9425
16.5 | 1.6165 | 0.03686 | -0.0246 | 43.8551
17 | 1.6468 | 0.03931 | -0.0247 | 41.8926
17.5 | 1.6697 | 0.04153 | -0.0231 | 40.2047
18 | 1.6901 | 0.04394 | -0.0215 | 38.4638
18.5 | 1.7087 | 0.04659 | -0.0199 | 36.6753
19 | 1.7209 | 0.0498 | -0.0179 | 34.5562
19.5 | 1.7377 | 0.05268 | -0.0165 | 32.986
20 | 1.7515 | 0.0558 | -0.0151 | 31.3889

## 131. Re 16M Mach 0.10 (1)
BIGFOIL.COM POLAR EXPORT
NACA67-716 a=0.5
NACA67-716 a=0.5 |  |  |  | Cl Max: | 1.711 | at alpha= | 12.5 | deg
JavaFoil+Calcfoil stall+Eppler ext transition |  |  |  | L/D Max: | 133.324 | at alpha= | 3.5 | deg
Re: | 16000000 |  |  | Cd Min: | 0.00598 | at alpha= | -1.5 | deg
Mach: | 0.1 |  |  | Cl=0 at alpha= | -4.6721 | deg
|  |  |  | @ Cl=0.1, Cd= | 0.0062784
|  |  |  | @ Cl=0.4, Cd= | 0.00598
|  |  |  | @ Cl=0.6, Cd= | 0.0064785
alpha (deg) | Cl | Cd | Cm | Cl/Cd
-18.5 | -0.458 | 0.14318 | -0.032 | -3.199
-18 | -0.473 | 0.13774 | -0.032 | -3.436
-17.5 | -0.489 | 0.1301 | -0.033 | -3.756
-17 | -0.503 | 0.1226 | -0.034 | -4.101
-16.5 | -0.516 | 0.11662 | -0.035 | -4.424
-16 | -0.528 | 0.11073 | -0.036 | -4.765
-15.5 | -0.537 | 0.1058 | -0.036 | -5.079
-15 | -0.545 | 0.1002 | -0.037 | -5.443
-14.5 | -0.551 | 0.09472 | -0.038 | -5.816
-14 | -0.554 | 0.08956 | -0.039 | -6.184
-13.5 | -0.555 | 0.08244 | -0.041 | -6.732
-13 | -0.552 | 0.07743 | -0.042 | -7.128
-12.5 | -0.546 | 0.07237 | -0.044 | -7.54
-12 | -0.535 | 0.06815 | -0.045 | -7.856
-11.5 | -0.522 | 0.063 | -0.047 | -8.287
-11 | -0.506 | 0.05752 | -0.049 | -8.791
-10.5 | -0.488 | 0.05 | -0.054 | -9.761
-10 | -0.463 | 0.04555 | -0.056 | -10.173
-9.5 | -0.512 | 0.00869 | -0.08 | -58.959
-9 | -0.473 | 0.00829 | -0.081 | -57.127
-8.5 | -0.43 | 0.00701 | -0.083 | -61.299
-8 | -0.383 | 0.00785 | -0.084 | -48.753
-7.5 | -0.331 | 0.00734 | -0.085 | -45.07
-7 | -0.276 | 0.00724 | -0.087 | -38.067
-6.5 | -0.219 | 0.0071 | -0.088 | -30.756
-6 | -0.16 | 0.00666 | -0.089 | -24.054
-5.5 | -0.101 | 0.00627 | -0.09 | -16.075
-5 | -0.04 | 0.00654 | -0.091 | -6.185
-4.5 | 0.021 | 0.00641 | -0.092 | 3.216
-4 | 0.082 | 0.00629 | -0.094 | 13.069
-3.5 | 0.144 | 0.00625 | -0.095 | 23.087
-3 | 0.207 | 0.00613 | -0.096 | 33.754
-2.5 | 0.269 | 0.00608 | -0.097 | 44.291
-2 | 0.332 | 0.00599 | -0.099 | 55.439
-1.5 | 0.396 | 0.00598 | -0.1 | 66.232
-1 | 0.459 | 0.00598 | -0.101 | 76.671
-0.5 | 0.521 | 0.00619 | -0.102 | 84.265
0 | 0.577 | 0.00646 | -0.103 | 89.347
0.5 | 0.639 | 0.00651 | -0.105 | 98.055
1 | 0.7 | 0.00668 | -0.106 | 104.695
1.5 | 0.761 | 0.00676 | -0.107 | 112.534
2 | 0.821 | 0.00713 | -0.108 | 115.135
2.5 | 0.882 | 0.00732 | -0.109 | 120.423
3 | 0.942 | 0.00712 | -0.111 | 132.297
3.5 | 1.003 | 0.00752 | -0.112 | 133.324
4 | 1.063 | 0.008 | -0.113 | 132.92
4.5 | 1.114 | 0.00852 | -0.114 | 130.793
5 | 1.171 | 0.00916 | -0.116 | 127.801
5.5 | 1.228 | 0.00966 | -0.117 | 127.069
6 | 1.283 | 0.01055 | -0.118 | 121.635
6.5 | 1.337 | 0.01127 | -0.119 | 118.678
7 | 1.39 | 0.01173 | -0.12 | 118.421
7.5 | 1.439 | 0.01219 | -0.121 | 118.048
8 | 1.487 | 0.01268 | -0.123 | 117.251
8.5 | 1.529 | 0.01318 | -0.124 | 115.989
9 | 1.568 | 0.01375 | -0.125 | 114.078
9.5 | 1.603 | 0.01443 | -0.126 | 111.091
10 | 1.633 | 0.01521 | -0.127 | 107.36
10.5 | 1.659 | 0.01593 | -0.128 | 104.144
11 | 1.68 | 0.01667 | -0.13 | 100.79
11.5 | 1.696 | 0.01751 | -0.131 | 96.853
12 | 1.706 | 0.01839 | -0.132 | 92.778
12.5 | 1.711 | 0.01918 | -0.133 | 89.169
13 | 1.71 | 0.0202 | -0.134 | 84.64
13.5 | 1.703 | 0.02117 | -0.135 | 80.475
14 | 1.692 | 0.02222 | -0.136 | 76.13
14.5 | 1.675 | 0.02328 | -0.137 | 71.945
15 | 1.647 | 0.0244 | -0.138 | 67.504
15.5 | 1.613 | 0.02574 | -0.139 | 62.681
16 | 1.575 | 0.02719 | -0.14 | 57.922
16.5 | 1.533 | 0.02851 | -0.141 | 53.767
17 | 1.487 | 0.03014 | -0.141 | 49.338
17.5 | 1.439 | 0.03213 | -0.142 | 44.779

## 132. Re 16M Mach 0.10 (2)
BIGFOIL.COM POLAR EXPORT
NACA67-716 a=0.5
NACA67-716 a=0.5 |  |  |  | Cl Max: | 1.7464 | at alpha= | 20 | deg
XFOIL ncrit=9 |  |  |  | L/D Max: | 161.314 | at alpha= | 2 | deg
Re: | 16000000 |  |  | Cd Min: | 0.05811 | at alpha= | 20 | deg
Mach: | 0.1 |  |  | Cl=0 at alpha= | -5.2025 | deg
|  |  |  | @ Cl=0.1, Cd= | 0.0050259
|  |  |  | @ Cl=0.4, Cd= | 0.0047561
|  |  |  | @ Cl=0.6, Cd= | 0.004771
alpha (deg) | Cl | Cd | Cm | Cl/Cd
-20 | -1.0415 | 0.03809 | -0.1659 | -27.3431
-19.5 | -1.1287 | 0.02883 | -0.1618 | -39.1502
-19 | -1.1448 | 0.02534 | -0.1567 | -45.1776
-18.5 | -1.1492 | 0.02275 | -0.1513 | -50.5143
-18 | -1.139 | 0.02099 | -0.1465 | -54.2639
-17.5 | -1.1275 | 0.01931 | -0.1413 | -58.3894
-17 | -1.1062 | 0.01813 | -0.137 | -61.0149
-16.5 | -1.0855 | 0.01691 | -0.1322 | -64.1928
-16 | -1.0617 | 0.01582 | -0.1275 | -67.1113
-15.5 | -1.0376 | 0.01478 | -0.1226 | -70.203
-15 | -1.0056 | 0.01419 | -0.1186 | -70.8668
-14.5 | -0.9674 | 0.0133 | -0.116 | -72.7368
-14 | -0.9278 | 0.01231 | -0.1137 | -75.3696
-13.5 | -0.8835 | 0.01154 | -0.1121 | -76.5598
-13 | -0.8359 | 0.01096 | -0.1109 | -76.2682
-12.5 | -0.7889 | 0.01022 | -0.1097 | -77.1918
-12 | -0.7394 | 0.00963 | -0.1089 | -76.7809
-11.5 | -0.6889 | 0.00908 | -0.1083 | -75.87
-11 | -0.6363 | 0.00865 | -0.1081 | -73.5607
-10.5 | -0.583 | 0.00825 | -0.108 | -70.6667
-10 | -0.529 | 0.00788 | -0.108 | -67.132
-9.5 | -0.4749 | 0.00751 | -0.108 | -63.2357
-9 | -0.4206 | 0.00715 | -0.1081 | -58.8252
-8.5 | -0.3698 | 0.00647 | -0.1076 | -57.1561
-8 | -0.3148 | 0.00621 | -0.1078 | -50.6924
-7.5 | -0.2585 | 0.006 | -0.1083 | -43.0833
-7 | -0.202 | 0.00582 | -0.1088 | -34.7079
-6.5 | -0.1456 | 0.00565 | -0.1093 | -25.7699
-6 | -0.0899 | 0.00548 | -0.1097 | -16.4051
-5.5 | -0.0335 | 0.0053 | -0.1102 | -6.3208
-5 | 0.0228 | 0.00517 | -0.1108 | 4.4101
-4.5 | 0.0794 | 0.00507 | -0.1114 | 15.6607
-4 | 0.1354 | 0.00495 | -0.1119 | 27.3535
-3.5 | 0.1914 | 0.00486 | -0.1124 | 39.3827
-3 | 0.2466 | 0.0048 | -0.1128 | 51.375
-2.5 | 0.3015 | 0.00475 | -0.1131 | 63.4737
-2 | 0.3561 | 0.00474 | -0.1133 | 75.1266
-1.5 | 0.4105 | 0.00476 | -0.1136 | 86.2395
-1 | 0.4647 | 0.00478 | -0.1138 | 97.2176
-0.5 | 0.5186 | 0.00479 | -0.1139 | 108.2672
0 | 0.5706 | 0.0048 | -0.1137 | 118.875
0.5 | 0.6213 | 0.00475 | -0.1132 | 130.8
1.5 | 0.7203 | 0.00466 | -0.1118 | 154.5708
2 | 0.7614 | 0.00472 | -0.1093 | 161.3136
2.5 | 0.7719 | 0.00482 | -0.1001 | 160.1452
3 | 0.7821 | 0.00523 | -0.0912 | 149.5411
3.5 | 0.7911 | 0.00534 | -0.0823 | 148.1461
4 | 0.797 | 0.00635 | -0.073 | 125.5118
4.5 | 0.816 | 0.00722 | -0.0667 | 113.0194
5 | 0.8241 | 0.00843 | -0.0584 | 97.758
5.5 | 0.8522 | 0.00922 | -0.0542 | 92.4295
6 | 0.8847 | 0.00994 | -0.0508 | 89.004
7.5 | 0.9731 | 0.01265 | -0.0398 | 76.9249
8.5 | 1.0304 | 0.01473 | -0.0328 | 69.9525
9 | 1.0637 | 0.01567 | -0.0302 | 67.8813
9.5 | 1.0987 | 0.01655 | -0.028 | 66.3867
10 | 1.1337 | 0.01746 | -0.0259 | 64.9313
10.5 | 1.1671 | 0.01849 | -0.0237 | 63.1206
11 | 1.2046 | 0.01931 | -0.0221 | 62.3822
11.5 | 1.2355 | 0.02051 | -0.0197 | 60.2389
12 | 1.2706 | 0.02149 | -0.0179 | 59.1252
12.5 | 1.3001 | 0.02278 | -0.0155 | 57.072
13 | 1.3291 | 0.02409 | -0.0131 | 55.1723
13.5 | 1.3559 | 0.02537 | -0.0102 | 53.445
14 | 1.4117 | 0.0274 | -0.0148 | 51.5219
14.5 | 1.4696 | 0.02917 | -0.0193 | 50.3805
15 | 1.519 | 0.03151 | -0.023 | 48.2069
15.5 | 1.5711 | 0.0335 | -0.0266 | 46.8985
16.5 | 1.6161 | 0.03807 | -0.0225 | 42.4507
17 | 1.6496 | 0.04033 | -0.0229 | 40.9026
17.5 | 1.6703 | 0.04284 | -0.0211 | 38.9893
18 | 1.6883 | 0.04553 | -0.0192 | 37.081
18.5 | 1.7102 | 0.04797 | -0.0178 | 35.6514
19 | 1.7209 | 0.05139 | -0.0157 | 33.4871
19.5 | 1.7355 | 0.05456 | -0.0141 | 31.809
20 | 1.7464 | 0.05811 | -0.0126 | 30.0533

## 133. Re 16M Mach 0.25 (1)
BIGFOIL.COM POLAR EXPORT
NACA67-716 a=0.5
NACA67-716 a=0.5 |  |  |  | Cl Max: | 1.676 | at alpha= | 11.5 | deg
JavaFoil+Calcfoil stall+Eppler ext transition |  |  |  | L/D Max: | 131.914 | at alpha= | 3.5 | deg
Re: | 16000000 |  |  | Cd Min: | 0.00609 | at alpha= | -1 | deg
Mach: | 0.25 |  |  | Cl=0 at alpha= | -4.6693 | deg
|  |  |  | @ Cl=0.1, Cd= | 0.0064225
|  |  |  | @ Cl=0.4, Cd= | 0.0061011
|  |  |  | @ Cl=0.6, Cd= | 0.0065556
alpha (deg) | Cl | Cd | Cm | Cl/Cd
-16.5 | -0.183 | 0.12749 | -0.034 | -1.435
-16 | -0.239 | 0.12361 | -0.034 | -1.938
-15.5 | -0.286 | 0.11719 | -0.035 | -2.441
-15 | -0.327 | 0.10974 | -0.035 | -2.98
-14.5 | -0.363 | 0.10429 | -0.036 | -3.482
-14 | -0.394 | 0.0971 | -0.037 | -4.061
-13.5 | -0.421 | 0.08962 | -0.039 | -4.697
-13 | -0.442 | 0.08344 | -0.04 | -5.293
-12.5 | -0.456 | 0.07927 | -0.041 | -5.755
-12 | -0.465 | 0.07378 | -0.042 | -6.306
-11.5 | -0.468 | 0.06874 | -0.044 | -6.803
-11 | -0.463 | 0.06466 | -0.045 | -7.166
-10.5 | -0.453 | 0.06011 | -0.047 | -7.539
-10 | -0.437 | 0.05581 | -0.049 | -7.83
-9.5 | -0.416 | 0.05041 | -0.052 | -8.259
-9 | -0.397 | 0.03982 | -0.061 | -9.961
-8.5 | -0.428 | 0.00848 | -0.084 | -50.426
-8 | -0.384 | 0.00704 | -0.086 | -54.581
-7.5 | -0.335 | 0.00806 | -0.088 | -41.596
-7 | -0.28 | 0.00749 | -0.089 | -37.43
-6.5 | -0.223 | 0.00681 | -0.09 | -32.703
-6 | -0.164 | 0.00694 | -0.091 | -23.58
-5.5 | -0.103 | 0.00678 | -0.092 | -15.207
-5 | -0.041 | 0.00661 | -0.094 | -6.266
-4.5 | 0.021 | 0.00657 | -0.095 | 3.217
-4 | 0.084 | 0.00644 | -0.096 | 13.094
-3.5 | 0.148 | 0.00637 | -0.097 | 23.265
-3 | 0.212 | 0.00624 | -0.099 | 34.006
-2.5 | 0.277 | 0.00621 | -0.1 | 44.551
-2 | 0.341 | 0.00611 | -0.101 | 55.808
-1.5 | 0.407 | 0.0061 | -0.102 | 66.732
-1 | 0.471 | 0.00609 | -0.104 | 77.456
-0.5 | 0.536 | 0.0062 | -0.105 | 86.367
0 | 0.593 | 0.00654 | -0.106 | 90.694
0.5 | 0.656 | 0.00668 | -0.107 | 98.203
1 | 0.718 | 0.0068 | -0.109 | 105.568
1.5 | 0.781 | 0.00691 | -0.11 | 112.989
2 | 0.843 | 0.00731 | -0.111 | 115.281
2.5 | 0.905 | 0.00754 | -0.112 | 119.987
3 | 0.967 | 0.00738 | -0.114 | 131.005
3.5 | 1.029 | 0.0078 | -0.115 | 131.914
4 | 1.091 | 0.00833 | -0.116 | 131.018
4.5 | 1.143 | 0.00889 | -0.117 | 128.553
5 | 1.201 | 0.00957 | -0.119 | 125.554
5.5 | 1.259 | 0.01009 | -0.12 | 124.759
6 | 1.315 | 0.01119 | -0.121 | 117.543
6.5 | 1.37 | 0.01181 | -0.122 | 115.977
7 | 1.422 | 0.01233 | -0.123 | 115.329
7.5 | 1.472 | 0.01283 | -0.125 | 114.689
8 | 1.518 | 0.01339 | -0.126 | 113.409
8.5 | 1.559 | 0.01397 | -0.127 | 111.608
9 | 1.594 | 0.01465 | -0.128 | 108.795
9.5 | 1.624 | 0.01552 | -0.129 | 104.665
10 | 1.648 | 0.01629 | -0.131 | 101.167
10.5 | 1.665 | 0.01714 | -0.132 | 97.106
11 | 1.674 | 0.01803 | -0.133 | 92.851
11.5 | 1.676 | 0.01896 | -0.134 | 88.381
12 | 1.668 | 0.02002 | -0.135 | 83.355
12.5 | 1.653 | 0.02111 | -0.136 | 78.275
13 | 1.627 | 0.02229 | -0.137 | 72.989
13.5 | 1.593 | 0.02332 | -0.138 | 68.326
14 | 1.549 | 0.02496 | -0.139 | 62.083
14.5 | 1.497 | 0.02651 | -0.14 | 56.464
15 | 1.426 | 0.02796 | -0.141 | 51.015
15.5 | 1.346 | 0.02989 | -0.142 | 45.039
16 | 1.257 | 0.03229 | -0.143 | 38.943
16.5 | 1.162 | 0.03472 | -0.143 | 33.482

## 134. Re 16M Mach 0.25 (2)
BIGFOIL.COM POLAR EXPORT
NACA67-716 a=0.5
NACA67-716 a=0.5 |  |  |  | Cl Max: | 1.731 | at alpha= | 20 | deg
XFOIL ncrit=9 |  |  |  | L/D Max: | 165.86 | at alpha= | 2 | deg
Re: | 16000000 |  |  | Cd Min: | 0.15547 | at alpha= | -19 | deg
Mach: | 0.25 |  |  | Cl=0 at alpha= | -5.2366 | deg
|  |  |  | @ Cl=0.1, Cd= | 0.0051006
|  |  |  | @ Cl=0.4, Cd= | 0.0047852
|  |  |  | @ Cl=0.6, Cd= | 0.0048129
alpha (deg) | Cl | Cd | Cm | Cl/Cd
-19 | -0.2472 | 0.15547 | -0.1092 | -1.59
-18.5 | -0.2315 | 0.14929 | -0.1134 | -1.5507
-18 | -0.2338 | 0.13921 | -0.1186 | -1.6795
-17.5 | -0.2428 | 0.12819 | -0.1244 | -1.8941
-17 | -0.2303 | 0.12182 | -0.1286 | -1.8905
-16.5 | -0.8119 | 0.03429 | -0.1799 | -23.6775
-16 | -0.8627 | 0.02849 | -0.1741 | -30.2808
-15.5 | -0.9248 | 0.02296 | -0.1634 | -40.2787
-15 | -0.9191 | 0.02092 | -0.1564 | -43.934
-14.5 | -0.9278 | 0.01817 | -0.1471 | -51.0622
-14 | -0.9281 | 0.01589 | -0.1375 | -58.4078
-13.5 | -0.9 | 0.01434 | -0.132 | -62.7615
-13 | -0.8581 | 0.01323 | -0.1284 | -64.8602
-12.5 | -0.8152 | 0.012 | -0.1251 | -67.9333
-12 | -0.7662 | 0.0111 | -0.1227 | -69.027
-11.5 | -0.7162 | 0.01015 | -0.1205 | -70.5616
-11 | -0.662 | 0.00947 | -0.1191 | -69.905
-10.5 | -0.6067 | 0.00886 | -0.118 | -68.4763
-10 | -0.5499 | 0.00836 | -0.1172 | -65.7775
-9.5 | -0.4927 | 0.00792 | -0.1166 | -62.2096
-9 | -0.4349 | 0.00754 | -0.1161 | -57.679
-8.5 | -0.3778 | 0.00711 | -0.1157 | -53.1364
-8 | -0.3237 | 0.00641 | -0.1149 | -50.4992
-7.5 | -0.2652 | 0.00613 | -0.1149 | -43.2626
-7 | -0.2061 | 0.00593 | -0.115 | -34.7555
-6.5 | -0.1474 | 0.00576 | -0.1152 | -25.5903
-6 | -0.089 | 0.00558 | -0.1154 | -15.9498
-5.5 | -0.0305 | 0.00537 | -0.1157 | -5.6797
-5 | 0.0274 | 0.00525 | -0.116 | 5.219
-4.5 | 0.086 | 0.00512 | -0.1164 | 16.7969
-4 | 0.1436 | 0.00504 | -0.1167 | 28.4921
-3.5 | 0.2011 | 0.00493 | -0.117 | 40.7911
-3 | 0.2583 | 0.00485 | -0.1173 | 53.2577
-2.5 | 0.3147 | 0.0048 | -0.1175 | 65.5625
-2 | 0.3708 | 0.00478 | -0.1177 | 77.5732
-1.5 | 0.4267 | 0.00479 | -0.1178 | 89.0814
-1 | 0.4818 | 0.00481 | -0.1178 | 100.1663
-0.5 | 0.5371 | 0.00482 | -0.1179 | 111.4315
0 | 0.591 | 0.00482 | -0.1176 | 122.6141
0.5 | 0.6415 | 0.00478 | -0.1167 | 134.205
1 | 0.6921 | 0.00475 | -0.1158 | 145.7053
2 | 0.7812 | 0.00471 | -0.1115 | 165.8599
2.5 | 0.7898 | 0.00483 | -0.1015 | 163.5197
3 | 0.8017 | 0.00532 | -0.0927 | 150.6955
3.5 | 0.8077 | 0.00544 | -0.0829 | 148.4743
4 | 0.8161 | 0.00645 | -0.0739 | 126.5271
4.5 | 0.8343 | 0.00737 | -0.067 | 113.2022
5 | 0.8345 | 0.00884 | -0.0571 | 94.4005
5.5 | 0.8574 | 0.00988 | -0.0516 | 86.7814
6 | 0.8867 | 0.01077 | -0.0474 | 82.3305
6.5 | 0.9151 | 0.01179 | -0.0431 | 77.6166
7 | 0.9441 | 0.01283 | -0.0391 | 73.5853
7.5 | 0.975 | 0.01384 | -0.0355 | 70.448
8 | 1.0031 | 0.01503 | -0.0316 | 66.7399
8.5 | 1.0326 | 0.01618 | -0.028 | 63.8195
9 | 1.0664 | 0.01725 | -0.0252 | 61.8203
9.5 | 1.1017 | 0.01828 | -0.0227 | 60.2681
10 | 1.136 | 0.01938 | -0.0201 | 58.6171
10.5 | 1.1721 | 0.02047 | -0.0179 | 57.2594
11 | 1.2102 | 0.02145 | -0.016 | 56.4196
11.5 | 1.2416 | 0.02286 | -0.0133 | 54.3132
12 | 1.2782 | 0.02395 | -0.0113 | 53.3695
12.5 | 1.3063 | 0.02558 | -0.0084 | 51.0672
13 | 1.3353 | 0.02714 | -0.0055 | 49.2004
13.5 | 1.364 | 0.02874 | -0.0028 | 47.46
14 | 1.4188 | 0.03119 | -0.0068 | 45.4889
14.5 | 1.4747 | 0.03355 | -0.0106 | 43.9553
15 | 1.5264 | 0.0361 | -0.0139 | 42.2825
15.5 | 1.5745 | 0.03879 | -0.0166 | 40.5904
16.5 | 1.6201 | 0.04418 | -0.0121 | 36.6704
17 | 1.6522 | 0.04721 | -0.0122 | 34.9968
17.5 | 1.6728 | 0.05014 | -0.0101 | 33.3626
18 | 1.6855 | 0.05379 | -0.0077 | 31.3348
18.5 | 1.7027 | 0.05714 | -0.0059 | 29.7987
19 | 1.7121 | 0.06124 | -0.0038 | 27.9572
19.5 | 1.722 | 0.0654 | -0.0021 | 26.3303
20 | 1.731 | 0.0697 | -0.0006 | 24.835

## 135. Re 16M Mach 0.50 (1)
BIGFOIL.COM POLAR EXPORT
NACA67-716 a=0.5
NACA67-716 a=0.5 |  |  |  | Cl Max: | 1.626 | at alpha= | 8.5 | deg
JavaFoil+Calcfoil stall+Eppler ext transition |  |  |  | L/D Max: | 125.628 | at alpha= | 2.5 | deg
Re: | 16000000 |  |  | Cd Min: | 0.00649 | at alpha= | -1.5 | deg
Mach: | 0.5 |  |  | Cl=0 at alpha= | -4.6691 | deg
|  |  |  | @ Cl=0.1, Cd= | 0.0070032
|  |  |  | @ Cl=0.4, Cd= | 0.0065569
|  |  |  | @ Cl=0.6, Cd= | 0.0066669
alpha (deg) | Cl | Cd | Cm | Cl/Cd
-20 | -0.868 | 0.17251 | -0.038 | -5.034
-19.5 | -0.841 | 0.1615 | -0.039 | -5.207
-19 | -0.813 | 0.15234 | -0.04 | -5.339
-18.5 | -0.785 | 0.14671 | -0.04 | -5.351
-18 | -0.756 | 0.14118 | -0.04 | -5.357
-17.5 | -0.728 | 0.13558 | -0.041 | -5.37
-17 | -0.7 | 0.12431 | -0.041 | -5.634
-16.5 | -0.672 | 0.1167 | -0.042 | -5.762
-16 | -0.645 | 0.10976 | -0.043 | -5.872
-15.5 | -0.616 | 0.106 | -0.043 | -5.811
-15 | -0.587 | 0.10077 | -0.043 | -5.828
-14.5 | -0.56 | 0.0943 | -0.045 | -5.934
-14 | -0.532 | 0.08823 | -0.046 | -6.03
-13.5 | -0.504 | 0.08214 | -0.048 | -6.139
-13 | -0.477 | 0.07567 | -0.05 | -6.311
-12.5 | -0.452 | 0.06704 | -0.054 | -6.747
-12 | -0.416 | 0.08312 | -0.044 | -5.004
-11.5 | -0.388 | 0.07687 | -0.045 | -5.043
-11 | -0.36 | 0.07026 | -0.047 | -5.122
-10.5 | -0.332 | 0.06347 | -0.049 | -5.233
-10 | -0.305 | 0.05746 | -0.052 | -5.303
-9.5 | -0.274 | 0.06506 | -0.045 | -4.21
-9 | -0.246 | 0.05795 | -0.048 | -4.244
-8.5 | -0.218 | 0.05279 | -0.051 | -4.13
-8 | -0.189 | 0.05195 | -0.05 | -3.644
-7.5 | -0.22 | 0.0503 | -0.049 | -4.381
-7 | -0.219 | 0.0448 | -0.053 | -4.896
-6.5 | -0.187 | 0.03811 | -0.063 | -4.898
-6 | -0.172 | 0.00664 | -0.101 | -25.885
-5.5 | -0.111 | 0.0069 | -0.103 | -16.029
-5 | -0.045 | 0.00743 | -0.104 | -6.069
-4.5 | 0.023 | 0.0072 | -0.106 | 3.226
-4 | 0.093 | 0.00702 | -0.107 | 13.277
-3.5 | 0.164 | 0.00685 | -0.108 | 23.986
-3 | 0.236 | 0.00676 | -0.11 | 34.922
-2.5 | 0.308 | 0.0067 | -0.111 | 45.981
-2 | 0.381 | 0.00658 | -0.113 | 57.842
-1.5 | 0.455 | 0.00649 | -0.114 | 70.138
-1 | 0.527 | 0.0065 | -0.115 | 81.11
-0.5 | 0.599 | 0.00666 | -0.117 | 89.896
0 | 0.66 | 0.00708 | -0.118 | 93.263
0.5 | 0.73 | 0.00734 | -0.12 | 99.415
1 | 0.8 | 0.00751 | -0.121 | 106.422
1.5 | 0.869 | 0.00765 | -0.122 | 113.707
2 | 0.939 | 0.00821 | -0.124 | 114.328
2.5 | 1.008 | 0.00802 | -0.125 | 125.628
3 | 1.077 | 0.00862 | -0.126 | 125.002
3.5 | 1.146 | 0.00922 | -0.128 | 124.261
4 | 1.215 | 0.00993 | -0.129 | 122.31
4.5 | 1.268 | 0.01079 | -0.131 | 117.563
5 | 1.331 | 0.01169 | -0.132 | 113.819
5.5 | 1.392 | 0.01235 | -0.133 | 112.709
6 | 1.451 | 0.01401 | -0.135 | 103.515
6.5 | 1.507 | 0.01479 | -0.136 | 101.909
7 | 1.556 | 0.0156 | -0.137 | 99.764
7.5 | 1.596 | 0.01642 | -0.139 | 97.195
8 | 1.625 | 0.01735 | -0.14 | 93.63
8.5 | 1.626 | 0.01876 | -0.141 | 86.648
9 | 1.586 | 0.02024 | -0.142 | 78.359
9.5 | 1.447 | 0.02233 | -0.144 | 64.789
10 | 0.981 | 0.02524 | -0.145 | 38.857
10.5 | 1.012 | 0.02636 | -0.146 | 38.4
11 | 1.044 | 0.027 | -0.147 | 38.655
11.5 | 0.929 | 0.07028 | -0.108 | 13.213
12 | 1.106 | 0.02899 | -0.15 | 38.146
12.5 | 1.134 | 0.03245 | -0.15 | 34.94
13 | 1.16 | 0.03634 | -0.151 | 31.919
13.5 | 1.196 | 0.03429 | -0.153 | 34.866

## 136. Re 16M Mach 0.50 (2)
BIGFOIL.COM POLAR EXPORT
NACA67-716 a=0.5
NACA67-716 a=0.5 |  |  |  | Cl Max: | 1.4295 | at alpha= | 14 | deg
XFOIL ncrit=9 |  |  |  | L/D Max: | 141.214 | at alpha= | 3.5 | deg
Re: | 16000000 |  |  | Cd Min: | 0.04774 | at alpha= | 14 | deg
Mach: | 0.5 |  |  | Cl=0 at alpha= | -99 | deg
|  |  |  | @ Cl=0.1, Cd= | 0.0051
|  |  |  | @ Cl=0.4, Cd= | 0.0051
|  |  |  | @ Cl=0.6, Cd= | 0.0051
alpha (deg) | Cl | Cd | Cm | Cl/Cd
0 | 0.6569 | 0.0051 | -0.1298 | 128.8039
0.5 | 0.6765 | 0.00514 | -0.1203 | 131.6148
1 | 0.7128 | 0.00532 | -0.1148 | 133.985
1.5 | 0.7558 | 0.00549 | -0.1107 | 137.6685
2 | 0.7973 | 0.0057 | -0.1063 | 139.8772
2.5 | 0.8349 | 0.00597 | -0.1013 | 139.8492
3 | 0.8729 | 0.0062 | -0.0964 | 140.7903
3.5 | 0.884 | 0.00626 | -0.0863 | 141.2141
4 | 0.8917 | 0.00751 | -0.0758 | 118.735
4.5 | 0.8924 | 0.00911 | -0.0645 | 97.9583
5 | 0.8907 | 0.01093 | -0.0533 | 81.4913
5.5 | 0.8946 | 0.01286 | -0.0435 | 69.5645
6 | 0.916 | 0.01443 | -0.0369 | 63.4789
6.5 | 0.9438 | 0.01588 | -0.0314 | 59.4332
7 | 0.9631 | 0.01776 | -0.0249 | 54.2286
8 | 1.0207 | 0.02119 | -0.0152 | 48.1689
8.5 | 1.0427 | 0.02335 | -0.0097 | 44.6552
9 | 1.0793 | 0.025 | -0.0061 | 43.172
9.5 | 1.1141 | 0.02684 | -0.0024 | 41.5089
10 | 1.1543 | 0.0285 | 0.0007 | 40.5018
10.5 | 1.1924 | 0.03036 | 0.0039 | 39.2754
11 | 1.2323 | 0.03224 | 0.007 | 38.2227
11.5 | 1.2699 | 0.03428 | 0.0104 | 37.0449
12 | 1.3065 | 0.03657 | 0.0136 | 35.726
12.5 | 1.3377 | 0.03918 | 0.0174 | 34.1424
13 | 1.3696 | 0.04195 | 0.0209 | 32.6484
13.5 | 1.4019 | 0.04479 | 0.0244 | 31.2994
14 | 1.4295 | 0.04774 | 0.0287 | 29.9434

## 137. Re 18M Mach 0.00 (1)
BIGFOIL.COM POLAR EXPORT
NACA67-716 a=0.5
NACA67-716 a=0.5 |  |  |  | Cl Max: | 1.72 | at alpha= | 13 | deg
JavaFoil+Calcfoil stall+Eppler ext transition |  |  |  | L/D Max: | 132.752 | at alpha= | 4 | deg
Re: | 18000000 |  |  | Cd Min: | 0.00589 | at alpha= | -2 | deg
Mach: | 0 |  |  | Cl=0 at alpha= | -4.6721 | deg
|  |  |  | @ Cl=0.1, Cd= | 0.0061739
|  |  |  | @ Cl=0.4, Cd= | 0.0060355
|  |  |  | @ Cl=0.6, Cd= | 0.006621
alpha (deg) | Cl | Cd | Cm | Cl/Cd
-19.5 | -0.476 | 0.15334 | -0.031 | -3.103
-19 | -0.49 | 0.14593 | -0.032 | -3.355
-18.5 | -0.503 | 0.13872 | -0.032 | -3.626
-18 | -0.516 | 0.13554 | -0.033 | -3.804
-17.5 | -0.528 | 0.12636 | -0.034 | -4.179
-17 | -0.539 | 0.12074 | -0.034 | -4.467
-16.5 | -0.549 | 0.11402 | -0.035 | -4.818
-16 | -0.558 | 0.11047 | -0.035 | -5.047
-15.5 | -0.565 | 0.10406 | -0.037 | -5.426
-15 | -0.57 | 0.09877 | -0.037 | -5.766
-14.5 | -0.572 | 0.09305 | -0.038 | -6.147
-14 | -0.572 | 0.08786 | -0.039 | -6.512
-13.5 | -0.571 | 0.08077 | -0.041 | -7.067
-13 | -0.566 | 0.07544 | -0.043 | -7.498
-12.5 | -0.557 | 0.07036 | -0.045 | -7.919
-12 | -0.545 | 0.06607 | -0.046 | -8.244
-11.5 | -0.53 | 0.06067 | -0.048 | -8.737
-11 | -0.513 | 0.05428 | -0.051 | -9.455
-10.5 | -0.501 | 0.04202 | -0.058 | -11.917
-10 | -0.499 | 0.02353 | -0.068 | -21.208
-9.5 | -0.515 | 0.00837 | -0.079 | -61.442
-9 | -0.474 | 0.00808 | -0.081 | -58.702
-8.5 | -0.431 | 0.00801 | -0.082 | -53.764
-8 | -0.382 | 0.0077 | -0.084 | -49.562
-7.5 | -0.33 | 0.00722 | -0.085 | -45.685
-7 | -0.275 | 0.00708 | -0.086 | -38.771
-6.5 | -0.218 | 0.00693 | -0.087 | -31.424
-6 | -0.16 | 0.00682 | -0.089 | -23.382
-5.5 | -0.1 | 0.00639 | -0.09 | -15.705
-5 | -0.04 | 0.006 | -0.091 | -6.713
-4.5 | 0.021 | 0.00632 | -0.092 | 3.247
-4 | 0.082 | 0.0062 | -0.093 | 13.212
-3.5 | 0.144 | 0.00611 | -0.094 | 23.523
-3 | 0.206 | 0.00609 | -0.096 | 33.769
-2.5 | 0.268 | 0.00601 | -0.097 | 44.583
-2 | 0.33 | 0.00589 | -0.098 | 56.095
-1.5 | 0.394 | 0.00602 | -0.099 | 65.538
-1 | 0.456 | 0.00618 | -0.101 | 73.807
-0.5 | 0.519 | 0.00653 | -0.102 | 79.442
0 | 0.575 | 0.00658 | -0.103 | 87.308
0.5 | 0.636 | 0.00668 | -0.104 | 95.172
1 | 0.696 | 0.00681 | -0.105 | 102.274
1.5 | 0.757 | 0.00707 | -0.107 | 106.999
2 | 0.817 | 0.00723 | -0.108 | 113.015
2.5 | 0.878 | 0.00754 | -0.109 | 116.465
3 | 0.938 | 0.00772 | -0.11 | 121.482
3.5 | 0.998 | 0.00753 | -0.111 | 132.575
4 | 1.058 | 0.00797 | -0.113 | 132.752
4.5 | 1.109 | 0.0085 | -0.114 | 130.425
5 | 1.166 | 0.00904 | -0.115 | 129.005
5.5 | 1.222 | 0.00946 | -0.116 | 129.201
6 | 1.277 | 0.0104 | -0.117 | 122.849
6.5 | 1.332 | 0.01096 | -0.119 | 121.498
7 | 1.384 | 0.0114 | -0.12 | 121.44
7.5 | 1.434 | 0.01184 | -0.121 | 121.079
8 | 1.481 | 0.01231 | -0.122 | 120.319
8.5 | 1.524 | 0.0128 | -0.123 | 119.056
9 | 1.563 | 0.01337 | -0.124 | 116.929
9.5 | 1.599 | 0.01407 | -0.126 | 113.628
10 | 1.631 | 0.01472 | -0.127 | 110.732
10.5 | 1.658 | 0.01543 | -0.128 | 107.424
11 | 1.68 | 0.01614 | -0.129 | 104.064
11.5 | 1.698 | 0.01692 | -0.13 | 100.307
12 | 1.71 | 0.01769 | -0.131 | 96.649
12.5 | 1.717 | 0.01858 | -0.132 | 92.413
13 | 1.72 | 0.01933 | -0.133 | 88.984
13.5 | 1.717 | 0.02034 | -0.134 | 84.403
14 | 1.709 | 0.02136 | -0.135 | 79.986
14.5 | 1.696 | 0.02228 | -0.136 | 76.117
15 | 1.673 | 0.02345 | -0.137 | 71.34
15.5 | 1.645 | 0.02463 | -0.138 | 66.784
16 | 1.612 | 0.02594 | -0.139 | 62.16
16.5 | 1.576 | 0.02727 | -0.14 | 57.785
17 | 1.536 | 0.02871 | -0.141 | 53.524
17.5 | 1.494 | 0.03037 | -0.142 | 49.181
18 | 1.449 | 0.03193 | -0.142 | 45.396

## 138. Re 18M Mach 0.00 (2)
BIGFOIL.COM POLAR EXPORT
NACA67-716 a=0.5
NACA67-716 a=0.5 |  |  |  | Cl Max: | 1.7628 | at alpha= | 20 | deg
XFOIL ncrit=9 |  |  |  | L/D Max: | 155.113 | at alpha= | 2 | deg
Re: | 18000000 |  |  | Cd Min: | 0.05496 | at alpha= | 20 | deg
Mach: | 0 |  |  | Cl=0 at alpha= | -5.181 | deg
|  |  |  | @ Cl=0.1, Cd= | 0.0049376
|  |  |  | @ Cl=0.4, Cd= | 0.0047089
|  |  |  | @ Cl=0.6, Cd= | 0.0047303
alpha (deg) | Cl | Cd | Cm | Cl/Cd
-20 | -1.2119 | 0.02569 | -0.154 | -47.174
-19.5 | -1.2211 | 0.02285 | -0.1486 | -53.4398
-19 | -1.2139 | 0.02096 | -0.1439 | -57.9151
-18.5 | -1.2009 | 0.0194 | -0.1394 | -61.9021
-18 | -1.1813 | 0.01819 | -0.1353 | -64.9423
-17.5 | -1.1605 | 0.01703 | -0.131 | -68.1445
-17 | -1.1337 | 0.01614 | -0.1273 | -70.2416
-16.5 | -1.1073 | 0.01522 | -0.1234 | -72.753
-16 | -1.0797 | 0.01439 | -0.1193 | -75.0313
-15.5 | -1.0516 | 0.01363 | -0.115 | -77.1533
-15 | -1.0123 | 0.01304 | -0.1128 | -77.6304
-14.5 | -0.9708 | 0.01232 | -0.111 | -78.7987
-13 | -0.8338 | 0.0105 | -0.1076 | -79.4095
-12.5 | -0.7871 | 0.00977 | -0.1066 | -80.5629
-12 | -0.7376 | 0.00924 | -0.1061 | -79.8268
-11.5 | -0.6868 | 0.00874 | -0.1058 | -78.5812
-11 | -0.6345 | 0.00835 | -0.1058 | -75.988
-10.5 | -0.5815 | 0.00798 | -0.1058 | -72.8697
-10 | -0.528 | 0.00764 | -0.1059 | -69.1099
-9.5 | -0.4742 | 0.0073 | -0.1061 | -64.9589
-9 | -0.4204 | 0.00697 | -0.1063 | -60.3156
-8.5 | -0.3698 | 0.00633 | -0.1059 | -58.4202
-8 | -0.3151 | 0.00604 | -0.1062 | -52.1689
-7.5 | -0.2592 | 0.00585 | -0.1068 | -44.3077
-7 | -0.2032 | 0.00568 | -0.1073 | -35.7746
-6.5 | -0.1474 | 0.00553 | -0.1079 | -26.6546
-6 | -0.0914 | 0.00536 | -0.1084 | -17.0522
-5.5 | -0.0356 | 0.00518 | -0.109 | -6.8726
-5 | 0.0202 | 0.00508 | -0.1095 | 3.9764
-4 | 0.1323 | 0.00488 | -0.1107 | 27.1107
-3.5 | 0.1878 | 0.0048 | -0.1112 | 39.125
-3 | 0.243 | 0.00473 | -0.1116 | 51.3742
-2.5 | 0.2975 | 0.0047 | -0.112 | 63.2979
-2 | 0.3517 | 0.0047 | -0.1122 | 74.8298
-1.5 | 0.4062 | 0.00471 | -0.1125 | 86.242
-1 | 0.4606 | 0.00472 | -0.1128 | 97.5847
-0.5 | 0.5141 | 0.00474 | -0.113 | 108.4599
0 | 0.5664 | 0.00477 | -0.1129 | 118.7421
0.5 | 0.6172 | 0.00471 | -0.1125 | 131.0403
1 | 0.6675 | 0.0047 | -0.112 | 142.0213
1.5 | 0.7149 | 0.00469 | -0.1109 | 152.4307
2 | 0.7523 | 0.00485 | -0.1077 | 155.1134
2.5 | 0.7458 | 0.00527 | -0.0949 | 141.518
3 | 0.7677 | 0.00563 | -0.0886 | 136.3588
3.5 | 0.7763 | 0.00556 | -0.0798 | 139.6223
4 | 0.781 | 0.00662 | -0.0705 | 117.9758
4.5 | 0.8028 | 0.0074 | -0.0647 | 108.4865
5 | 0.8177 | 0.00846 | -0.0579 | 96.6548
5.5 | 0.8493 | 0.00914 | -0.0543 | 92.9212
6 | 0.8849 | 0.00975 | -0.0515 | 90.759
6.5 | 0.9135 | 0.0106 | -0.0476 | 86.1792
7 | 0.9466 | 0.01138 | -0.0446 | 83.181
7.5 | 0.9749 | 0.01233 | -0.0409 | 79.0673
8 | 1.0006 | 0.01342 | -0.0369 | 74.5604
8.5 | 1.0334 | 0.01432 | -0.0342 | 72.1648
9 | 1.0709 | 0.01503 | -0.0323 | 71.2508
9.5 | 1.1027 | 0.01602 | -0.0297 | 68.8327
10 | 1.1395 | 0.01681 | -0.0279 | 67.787
10.5 | 1.1732 | 0.01778 | -0.0258 | 65.9843
11 | 1.2093 | 0.01865 | -0.0241 | 64.8418
11.5 | 1.2437 | 0.01961 | -0.0222 | 63.4217
12 | 1.2757 | 0.02073 | -0.0201 | 61.5388
12.5 | 1.3074 | 0.02186 | -0.018 | 59.8079
13 | 1.3347 | 0.02321 | -0.0154 | 57.5054
13.5 | 1.364 | 0.02444 | -0.0131 | 55.8101
14 | 1.3996 | 0.0261 | -0.013 | 53.6245
14.5 | 1.4586 | 0.02785 | -0.018 | 52.3734
15 | 1.5126 | 0.02978 | -0.0222 | 50.7925
15.5 | 1.5631 | 0.03195 | -0.0261 | 48.9233
16 | 1.6103 | 0.03414 | -0.0293 | 47.1675
17 | 1.6502 | 0.03839 | -0.0241 | 42.9852
17.5 | 1.6824 | 0.04063 | -0.0245 | 41.4078
18 | 1.7004 | 0.04326 | -0.0226 | 39.3065
18.5 | 1.7206 | 0.04574 | -0.0211 | 37.617
19 | 1.7329 | 0.04889 | -0.019 | 35.4449
19.5 | 1.7506 | 0.05167 | -0.0176 | 33.8804
20 | 1.7628 | 0.05496 | -0.0161 | 32.0742

## 139. Re 18M Mach 0.10 (1)
BIGFOIL.COM POLAR EXPORT
NACA67-716 a=0.5
NACA67-716 a=0.5 |  |  |  | Cl Max: | 1.711 | at alpha= | 12.5 | deg
JavaFoil+Calcfoil stall+Eppler ext transition |  |  |  | L/D Max: | 132.393 | at alpha= | 4 | deg
Re: | 18000000 |  |  | Cd Min: | 0.00596 | at alpha= | -2 | deg
Mach: | 0.1 |  |  | Cl=0 at alpha= | -4.6721 | deg
|  |  |  | @ Cl=0.1, Cd= | 0.0062381
|  |  |  | @ Cl=0.4, Cd= | 0.0060152
|  |  |  | @ Cl=0.6, Cd= | 0.006656
alpha (deg) | Cl | Cd | Cm | Cl/Cd
-18.5 | -0.458 | 0.14168 | -0.032 | -3.234
-18 | -0.473 | 0.13799 | -0.032 | -3.431
-17.5 | -0.489 | 0.1287 | -0.033 | -3.798
-17 | -0.503 | 0.12267 | -0.034 | -4.1
-16.5 | -0.516 | 0.11551 | -0.035 | -4.467
-16 | -0.528 | 0.10969 | -0.036 | -4.811
-15.5 | -0.538 | 0.10483 | -0.036 | -5.128
-15 | -0.545 | 0.0993 | -0.037 | -5.493
-14.5 | -0.551 | 0.09391 | -0.038 | -5.867
-14 | -0.554 | 0.0893 | -0.039 | -6.204
-13.5 | -0.555 | 0.08198 | -0.041 | -6.773
-13 | -0.552 | 0.07703 | -0.042 | -7.168
-12.5 | -0.546 | 0.07176 | -0.044 | -7.612
-12 | -0.536 | 0.06751 | -0.045 | -7.938
-11.5 | -0.523 | 0.0624 | -0.047 | -8.377
-11 | -0.507 | 0.05658 | -0.05 | -8.954
-10.5 | -0.489 | 0.04886 | -0.054 | -10.014
-10 | -0.467 | 0.04297 | -0.058 | -10.859
-9.5 | -0.513 | 0.00854 | -0.08 | -60.055
-9 | -0.474 | 0.00819 | -0.081 | -57.816
-8.5 | -0.431 | 0.00809 | -0.083 | -53.315
-8 | -0.383 | 0.00781 | -0.084 | -48.956
-7.5 | -0.331 | 0.00719 | -0.085 | -45.987
-7 | -0.276 | 0.0071 | -0.087 | -38.805
-6.5 | -0.219 | 0.00696 | -0.088 | -31.398
-6 | -0.16 | 0.00681 | -0.089 | -23.536
-5.5 | -0.101 | 0.00615 | -0.09 | -16.374
-5 | -0.04 | 0.00599 | -0.091 | -6.746
-4.5 | 0.021 | 0.00632 | -0.092 | 3.264
-4 | 0.082 | 0.00627 | -0.094 | 13.119
-3.5 | 0.144 | 0.00616 | -0.095 | 23.438
-3 | 0.207 | 0.00608 | -0.096 | 33.981
-2.5 | 0.269 | 0.00599 | -0.097 | 45.009
-2 | 0.332 | 0.00596 | -0.099 | 55.727
-1.5 | 0.396 | 0.006 | -0.1 | 66.028
-1 | 0.459 | 0.00624 | -0.101 | 73.515
-0.5 | 0.521 | 0.00652 | -0.102 | 79.911
0 | 0.577 | 0.00663 | -0.103 | 87.043
0.5 | 0.639 | 0.0067 | -0.105 | 95.383
1 | 0.7 | 0.00681 | -0.106 | 102.708
1.5 | 0.761 | 0.00712 | -0.107 | 106.834
2 | 0.821 | 0.00728 | -0.108 | 112.769
2.5 | 0.882 | 0.00756 | -0.109 | 116.596
3 | 0.943 | 0.00774 | -0.111 | 121.755
3.5 | 1.003 | 0.00758 | -0.112 | 132.278
4 | 1.063 | 0.00803 | -0.113 | 132.393
4.5 | 1.114 | 0.00857 | -0.114 | 130.035
5 | 1.172 | 0.00912 | -0.116 | 128.451
5.5 | 1.228 | 0.00953 | -0.117 | 128.903
6 | 1.283 | 0.01048 | -0.118 | 122.491
6.5 | 1.338 | 0.01105 | -0.119 | 121.12
7 | 1.39 | 0.0115 | -0.12 | 120.832
7.5 | 1.44 | 0.01194 | -0.122 | 120.559
8 | 1.487 | 0.01244 | -0.123 | 119.575
8.5 | 1.53 | 0.01293 | -0.124 | 118.343
9 | 1.569 | 0.01351 | -0.125 | 116.107
9.5 | 1.603 | 0.01428 | -0.126 | 112.285
10 | 1.634 | 0.01494 | -0.127 | 109.355
10.5 | 1.66 | 0.01562 | -0.128 | 106.274
11 | 1.681 | 0.01635 | -0.13 | 102.801
11.5 | 1.697 | 0.01714 | -0.131 | 98.963
12 | 1.707 | 0.018 | -0.132 | 94.839
12.5 | 1.711 | 0.01878 | -0.133 | 91.12
13 | 1.711 | 0.01982 | -0.134 | 86.297
13.5 | 1.704 | 0.02077 | -0.135 | 82.048
14 | 1.692 | 0.02173 | -0.136 | 77.872
14.5 | 1.676 | 0.02276 | -0.137 | 73.626
15 | 1.648 | 0.02387 | -0.138 | 69.035
15.5 | 1.614 | 0.02517 | -0.139 | 64.124
16 | 1.576 | 0.02659 | -0.14 | 59.268
16.5 | 1.534 | 0.02788 | -0.141 | 55.03
17 | 1.488 | 0.0297 | -0.141 | 50.106
17.5 | 1.44 | 0.03135 | -0.142 | 45.925

## 140. Re 18M Mach 0.10 (2)
BIGFOIL.COM POLAR EXPORT
NACA67-716 a=0.5
NACA67-716 a=0.5 |  |  |  | Cl Max: | 1.7597 | at alpha= | 20 | deg
XFOIL ncrit=9 |  |  |  | L/D Max: | 156.281 | at alpha= | 2 | deg
Re: | 18000000 |  |  | Cd Min: | 0.05708 | at alpha= | 20 | deg
Mach: | 0.1 |  |  | Cl=0 at alpha= | -5.1868 | deg
|  |  |  | @ Cl=0.1, Cd= | 0.0049384
|  |  |  | @ Cl=0.4, Cd= | 0.0047167
|  |  |  | @ Cl=0.6, Cd= | 0.0047346
alpha (deg) | Cl | Cd | Cm | Cl/Cd
-20 | -1.1277 | 0.03173 | -0.1647 | -35.5405
-19.5 | -1.1714 | 0.02639 | -0.159 | -44.388
-19 | -1.1787 | 0.02357 | -0.1538 | -50.0085
-18.5 | -1.1759 | 0.02142 | -0.1485 | -54.8973
-18 | -1.1623 | 0.01985 | -0.1438 | -58.5542
-17.5 | -1.1477 | 0.01837 | -0.1388 | -62.4769
-17 | -1.1241 | 0.01729 | -0.1346 | -65.0145
-16.5 | -1.1011 | 0.01618 | -0.13 | -68.0532
-16 | -1.0757 | 0.01519 | -0.1254 | -70.8163
-15.5 | -1.0498 | 0.01425 | -0.1206 | -73.6702
-15 | -1.0153 | 0.01364 | -0.1171 | -74.4355
-14.5 | -0.9752 | 0.01282 | -0.1148 | -76.0686
-14 | -0.9331 | 0.012 | -0.1128 | -77.7583
-13.5 | -0.8874 | 0.01134 | -0.1114 | -78.254
-12.5 | -0.7918 | 0.0101 | -0.1092 | -78.396
-12 | -0.7423 | 0.00951 | -0.1084 | -78.0547
-11.5 | -0.6921 | 0.00888 | -0.1078 | -77.9392
-11 | -0.6393 | 0.00846 | -0.1076 | -75.5674
-10.5 | -0.5858 | 0.00807 | -0.1075 | -72.5898
-9.5 | -0.4773 | 0.00738 | -0.1076 | -64.6748
-9 | -0.4228 | 0.00705 | -0.1077 | -59.9716
-8.5 | -0.3718 | 0.00638 | -0.1072 | -58.2759
-8 | -0.3168 | 0.00607 | -0.1074 | -52.1911
-7.5 | -0.2605 | 0.00587 | -0.1079 | -44.3782
-7 | -0.2041 | 0.00569 | -0.1084 | -35.8699
-6.5 | -0.1478 | 0.00555 | -0.1089 | -26.6306
-6 | -0.0913 | 0.00538 | -0.1094 | -16.9703
-5.5 | -0.0352 | 0.0052 | -0.1099 | -6.7692
-5 | 0.021 | 0.00509 | -0.1104 | 4.1257
-4.5 | 0.0779 | 0.00497 | -0.1111 | 15.674
-4 | 0.1339 | 0.00489 | -0.1116 | 27.3824
-3.5 | 0.1895 | 0.00481 | -0.112 | 39.3971
-3 | 0.2451 | 0.00474 | -0.1124 | 51.7089
-2.5 | 0.2999 | 0.00471 | -0.1128 | 63.673
-2 | 0.3544 | 0.0047 | -0.113 | 75.4043
-1.5 | 0.4091 | 0.00472 | -0.1133 | 86.6737
-1 | 0.4637 | 0.00472 | -0.1136 | 98.2415
-0.5 | 0.5176 | 0.00474 | -0.1137 | 109.1983
0 | 0.57 | 0.00477 | -0.1136 | 119.4969
0.5 | 0.6209 | 0.00471 | -0.1131 | 131.8259
1.5 | 0.7187 | 0.00469 | -0.1114 | 153.2409
2 | 0.7564 | 0.00484 | -0.1082 | 156.281
2.5 | 0.7509 | 0.00523 | -0.0956 | 143.5755
3 | 0.7704 | 0.00565 | -0.0887 | 136.354
3.5 | 0.7779 | 0.0056 | -0.0796 | 138.9107
4 | 0.7853 | 0.00661 | -0.0708 | 118.8048
4.5 | 0.8069 | 0.0074 | -0.0649 | 109.0405
5 | 0.8205 | 0.0085 | -0.0578 | 96.5294
5.5 | 0.8506 | 0.00924 | -0.0539 | 92.0563
6 | 0.8853 | 0.00989 | -0.0509 | 89.5147
6.5 | 0.9142 | 0.01075 | -0.047 | 85.0419
7 | 0.9451 | 0.01163 | -0.0436 | 81.264
7.5 | 0.9757 | 0.01252 | -0.0402 | 77.9313
8 | 0.9997 | 0.0137 | -0.0359 | 72.9708
8.5 | 1.0347 | 0.01454 | -0.0335 | 71.1623
9 | 1.0697 | 0.01537 | -0.0311 | 69.5966
9.5 | 1.1038 | 0.01631 | -0.0288 | 67.6763
10 | 1.1411 | 0.01709 | -0.027 | 66.77
10.5 | 1.1733 | 0.01817 | -0.0246 | 64.5735
11 | 1.2113 | 0.01897 | -0.0231 | 63.8535
11.5 | 1.243 | 0.0201 | -0.0207 | 61.8408
12 | 1.2774 | 0.02114 | -0.0189 | 60.4257
12.5 | 1.3094 | 0.02229 | -0.0168 | 58.7438
13 | 1.3362 | 0.02372 | -0.014 | 56.3322
13.5 | 1.3661 | 0.02495 | -0.0117 | 54.7535
14 | 1.4019 | 0.02673 | -0.0116 | 52.4467
14.5 | 1.4611 | 0.0285 | -0.0165 | 51.2667
15 | 1.5131 | 0.03072 | -0.0206 | 49.2546
15.5 | 1.5658 | 0.03275 | -0.0244 | 47.8107
16 | 1.6094 | 0.03533 | -0.0272 | 45.5534
17 | 1.6521 | 0.03947 | -0.0222 | 41.8571
17.5 | 1.6817 | 0.04207 | -0.0223 | 39.9739
18 | 1.7006 | 0.04463 | -0.0203 | 38.1044
18.5 | 1.7217 | 0.04716 | -0.0189 | 36.5076
19 | 1.7318 | 0.05061 | -0.0167 | 34.2185
19.5 | 1.7468 | 0.05374 | -0.0151 | 32.5047
20 | 1.7597 | 0.05708 | -0.0136 | 30.8287

## 141. Re 18M Mach 0.25 (1)
BIGFOIL.COM POLAR EXPORT
NACA67-716 a=0.5
NACA67-716 a=0.5 |  |  |  | Cl Max: | 1.676 | at alpha= | 11.5 | deg
JavaFoil+Calcfoil stall+Eppler ext transition |  |  |  | L/D Max: | 131.151 | at alpha= | 3.5 | deg
Re: | 18000000 |  |  | Cd Min: | 0.006 | at alpha= | -2 | deg
Mach: | 0.25 |  |  | Cl=0 at alpha= | -4.6693 | deg
|  |  |  | @ Cl=0.1, Cd= | 0.00632
|  |  |  | @ Cl=0.4, Cd= | 0.0060983
|  |  |  | @ Cl=0.6, Cd= | 0.0068722
alpha (deg) | Cl | Cd | Cm | Cl/Cd
-16.5 | -0.183 | 0.12734 | -0.034 | -1.436
-16 | -0.24 | 0.12334 | -0.034 | -1.942
-15.5 | -0.286 | 0.11688 | -0.035 | -2.448
-15 | -0.327 | 0.10857 | -0.036 | -3.013
-14.5 | -0.363 | 0.10312 | -0.036 | -3.522
-14 | -0.394 | 0.09733 | -0.037 | -4.052
-13.5 | -0.421 | 0.08875 | -0.039 | -4.744
-13 | -0.442 | 0.08343 | -0.04 | -5.296
-12.5 | -0.456 | 0.07923 | -0.041 | -5.76
-12 | -0.465 | 0.07327 | -0.043 | -6.352
-11.5 | -0.468 | 0.06851 | -0.044 | -6.83
-11 | -0.464 | 0.06428 | -0.045 | -7.212
-10.5 | -0.454 | 0.05948 | -0.048 | -7.629
-10 | -0.437 | 0.05548 | -0.049 | -7.883
-9.5 | -0.417 | 0.04954 | -0.053 | -8.421
-9 | -0.462 | 0.00948 | -0.082 | -48.772
-8.5 | -0.427 | 0.00847 | -0.084 | -50.42
-8 | -0.384 | 0.00695 | -0.086 | -55.321
-7.5 | -0.335 | 0.0079 | -0.088 | -42.452
-7 | -0.28 | 0.00733 | -0.089 | -38.223
-6.5 | -0.223 | 0.00668 | -0.09 | -33.353
-6 | -0.164 | 0.00651 | -0.091 | -25.112
-5.5 | -0.103 | 0.00674 | -0.092 | -15.284
-5 | -0.041 | 0.0066 | -0.094 | -6.272
-4.5 | 0.021 | 0.00648 | -0.095 | 3.262
-4 | 0.084 | 0.00634 | -0.096 | 13.317
-3.5 | 0.148 | 0.00626 | -0.097 | 23.665
-3 | 0.212 | 0.00613 | -0.099 | 34.617
-2.5 | 0.277 | 0.0061 | -0.1 | 45.338
-2 | 0.341 | 0.006 | -0.101 | 56.851
-1.5 | 0.407 | 0.00611 | -0.102 | 66.66
-1 | 0.471 | 0.00626 | -0.104 | 75.333
-0.5 | 0.536 | 0.00664 | -0.105 | 80.605
0 | 0.593 | 0.00688 | -0.106 | 86.153
0.5 | 0.656 | 0.00681 | -0.107 | 96.32
1 | 0.718 | 0.00696 | -0.109 | 103.222
1.5 | 0.781 | 0.00725 | -0.11 | 107.669
2 | 0.843 | 0.00748 | -0.111 | 112.702
2.5 | 0.905 | 0.00779 | -0.112 | 116.275
3 | 0.968 | 0.00799 | -0.114 | 121.08
3.5 | 1.03 | 0.00785 | -0.115 | 131.151
4 | 1.092 | 0.00835 | -0.116 | 130.786
4.5 | 1.143 | 0.00894 | -0.117 | 127.948
5 | 1.202 | 0.00952 | -0.119 | 126.166
5.5 | 1.259 | 0.00997 | -0.12 | 126.26
6 | 1.315 | 0.011 | -0.121 | 119.609
6.5 | 1.371 | 0.01159 | -0.122 | 118.296
7 | 1.423 | 0.01208 | -0.124 | 117.761
7.5 | 1.473 | 0.0126 | -0.125 | 116.83
8 | 1.519 | 0.01312 | -0.126 | 115.813
8.5 | 1.56 | 0.01371 | -0.127 | 113.757
9 | 1.595 | 0.01442 | -0.128 | 110.574
9.5 | 1.625 | 0.01522 | -0.129 | 106.776
10 | 1.649 | 0.016 | -0.131 | 103.033
10.5 | 1.666 | 0.01684 | -0.132 | 98.886
11 | 1.675 | 0.01771 | -0.133 | 94.556
11.5 | 1.676 | 0.01864 | -0.134 | 89.952
12 | 1.669 | 0.01963 | -0.135 | 85.037
12.5 | 1.653 | 0.02071 | -0.136 | 79.821
13 | 1.628 | 0.02182 | -0.137 | 74.626
13.5 | 1.594 | 0.02285 | -0.138 | 69.772
14 | 1.55 | 0.02447 | -0.139 | 63.336
14.5 | 1.498 | 0.02593 | -0.14 | 57.758
15 | 1.427 | 0.02733 | -0.141 | 52.221
15.5 | 1.347 | 0.0292 | -0.142 | 46.133
16 | 1.258 | 0.0316 | -0.143 | 39.829
16.5 | 1.163 | 0.034 | -0.143 | 34.21

## 142. Re 18M Mach 0.25 (2)
BIGFOIL.COM POLAR EXPORT
NACA67-716 a=0.5
NACA67-716 a=0.5 |  |  |  | Cl Max: | 1.7466 | at alpha= | 20 | deg
XFOIL ncrit=9 |  |  |  | L/D Max: | 162.411 | at alpha= | 2 | deg
Re: | 18000000 |  |  | Cd Min: | 0.15526 | at alpha= | -19 | deg
Mach: | 0.25 |  |  | Cl=0 at alpha= | -5.2217 | deg
|  |  |  | @ Cl=0.1, Cd= | 0.0050224
|  |  |  | @ Cl=0.4, Cd= | 0.0047309
|  |  |  | @ Cl=0.6, Cd= | 0.0047838
alpha (deg) | Cl | Cd | Cm | Cl/Cd
-19 | -0.2467 | 0.15526 | -0.1095 | -1.5889
-18.5 | -0.2455 | 0.14587 | -0.1146 | -1.683
-18 | -0.2341 | 0.13886 | -0.119 | -1.6859
-17.5 | -0.247 | 0.1271 | -0.1251 | -1.9434
-17 | -0.2322 | 0.12119 | -0.1291 | -1.916
-16.5 | -0.8082 | 0.03444 | -0.1801 | -23.4669
-16 | -0.8556 | 0.02881 | -0.1746 | -29.698
-15.5 | -0.9261 | 0.0229 | -0.1633 | -40.441
-15 | -0.9196 | 0.02088 | -0.1564 | -44.0421
-14.5 | -0.9311 | 0.01805 | -0.1466 | -51.5845
-14 | -0.9338 | 0.01574 | -0.1367 | -59.3266
-13.5 | -0.9046 | 0.01414 | -0.1313 | -63.9745
-13 | -0.8622 | 0.01306 | -0.1278 | -66.0184
-12.5 | -0.8193 | 0.01181 | -0.1245 | -69.3734
-12 | -0.77 | 0.01091 | -0.1221 | -70.5775
-11.5 | -0.7194 | 0.00996 | -0.12 | -72.2289
-11 | -0.6651 | 0.00929 | -0.1186 | -71.5931
-10.5 | -0.6097 | 0.00867 | -0.1175 | -70.323
-10 | -0.5529 | 0.00819 | -0.1167 | -67.5092
-9.5 | -0.4956 | 0.00775 | -0.1161 | -63.9484
-9 | -0.4378 | 0.00739 | -0.1156 | -59.2422
-8.5 | -0.3801 | 0.00701 | -0.1153 | -54.2225
-8 | -0.3255 | 0.0063 | -0.1145 | -51.6667
-7.5 | -0.2674 | 0.006 | -0.1144 | -44.5667
-7 | -0.2085 | 0.00581 | -0.1146 | -35.8864
-6.5 | -0.1498 | 0.00564 | -0.1148 | -26.5603
-6 | -0.0906 | 0.00547 | -0.1151 | -16.5631
-5.5 | -0.0324 | 0.00529 | -0.1153 | -6.1248
-5 | 0.0258 | 0.00515 | -0.1156 | 5.0097
-4.5 | 0.0839 | 0.00505 | -0.116 | 16.6139
-4 | 0.1423 | 0.00495 | -0.1164 | 28.7475
-3.5 | 0.1994 | 0.00487 | -0.1167 | 40.9446
-3 | 0.2563 | 0.00482 | -0.1169 | 53.1743
-2.5 | 0.313 | 0.00475 | -0.1172 | 65.8947
-2 | 0.3694 | 0.00472 | -0.1174 | 78.2627
-1.5 | 0.4255 | 0.00474 | -0.1176 | 89.7679
-1 | 0.4811 | 0.00474 | -0.1177 | 101.4979
-0.5 | 0.5363 | 0.00477 | -0.1177 | 112.4319
0 | 0.5895 | 0.00479 | -0.1173 | 123.0689
0.5 | 0.6403 | 0.00476 | -0.1165 | 134.5168
1 | 0.6902 | 0.00476 | -0.1154 | 145
1.5 | 0.7372 | 0.00474 | -0.1138 | 155.5274
2 | 0.7747 | 0.00477 | -0.11 | 162.4109
2.5 | 0.7763 | 0.00512 | -0.0986 | 151.6211
3 | 0.7855 | 0.00576 | -0.0893 | 136.3715
3.5 | 0.7925 | 0.00573 | -0.0799 | 138.3072
4 | 0.8032 | 0.00672 | -0.0714 | 119.5238
4.5 | 0.8227 | 0.00761 | -0.0648 | 108.1078
5 | 0.8281 | 0.00898 | -0.0559 | 92.216
5.5 | 0.8546 | 0.00992 | -0.0511 | 86.1492
6 | 0.8863 | 0.01075 | -0.0473 | 82.4465
6.5 | 0.9155 | 0.01172 | -0.0431 | 78.1143
7 | 0.9455 | 0.01273 | -0.0393 | 74.2734
7.5 | 0.9766 | 0.01375 | -0.0357 | 71.0255
8 | 1.0035 | 0.01495 | -0.0316 | 67.1237
9 | 1.0725 | 0.01694 | -0.0261 | 63.3117
9.5 | 1.1067 | 0.01803 | -0.0234 | 61.381
10 | 1.1443 | 0.01895 | -0.0212 | 60.3852
10.5 | 1.1783 | 0.02013 | -0.0187 | 58.5345
11 | 1.2178 | 0.02107 | -0.017 | 57.7978
11.5 | 1.2486 | 0.02246 | -0.0142 | 55.5922
12 | 1.2843 | 0.02363 | -0.0121 | 54.3504
12.5 | 1.3126 | 0.02524 | -0.0091 | 52.0048
13 | 1.343 | 0.02671 | -0.0065 | 50.2808
13.5 | 1.3704 | 0.02838 | -0.0035 | 48.2875
14 | 1.4106 | 0.03035 | -0.0038 | 46.4778
14.5 | 1.4677 | 0.03273 | -0.008 | 44.8427
15 | 1.5223 | 0.03516 | -0.0117 | 43.2964
15.5 | 1.5701 | 0.03793 | -0.0145 | 41.3947
16 | 1.6152 | 0.04092 | -0.017 | 39.4721
16.5 | 1.6198 | 0.04312 | -0.0104 | 37.5649
17 | 1.6555 | 0.046 | -0.011 | 35.9891
17.5 | 1.6833 | 0.04946 | -0.011 | 34.0336
18 | 1.6969 | 0.05303 | -0.0087 | 31.9989
18.5 | 1.7143 | 0.05635 | -0.0068 | 30.4224
19 | 1.7262 | 0.06022 | -0.0048 | 28.6649
19.5 | 1.7373 | 0.06426 | -0.003 | 27.0355
20 | 1.7466 | 0.06853 | -0.0015 | 25.4866

## 143. Re 18M Mach 0.50 (1)
BIGFOIL.COM POLAR EXPORT
NACA67-716 a=0.5
NACA67-716 a=0.5 |  |  |  | Cl Max: | 1.626 | at alpha= | 8.5 | deg
JavaFoil+Calcfoil stall+Eppler ext transition |  |  |  | L/D Max: | 124.3 | at alpha= | 3 | deg
Re: | 18000000 |  |  | Cd Min: | 0.00645 | at alpha= | -1.5 | deg
Mach: | 0.5 |  |  | Cl=0 at alpha= | -4.6691 | deg
|  |  |  | @ Cl=0.1, Cd= | 0.0068922
|  |  |  | @ Cl=0.4, Cd= | 0.0064574
|  |  |  | @ Cl=0.6, Cd= | 0.006939
alpha (deg) | Cl | Cd | Cm | Cl/Cd
-20 | -0.869 | 0.17768 | -0.038 | -4.888
-19.5 | -0.841 | 0.16456 | -0.039 | -5.11
-19 | -0.813 | 0.15697 | -0.04 | -5.179
-18.5 | -0.785 | 0.15344 | -0.04 | -5.113
-18 | -0.756 | 0.14703 | -0.04 | -5.141
-17.5 | -0.728 | 0.14157 | -0.04 | -5.14
-17 | -0.7 | 0.13176 | -0.041 | -5.312
-16.5 | -0.672 | 0.122 | -0.042 | -5.507
-16 | -0.644 | 0.115 | -0.042 | -5.599
-15.5 | -0.616 | 0.10775 | -0.043 | -5.716
-15 | -0.587 | 0.10234 | -0.043 | -5.739
-14.5 | -0.56 | 0.09512 | -0.045 | -5.882
-14 | -0.532 | 0.0891 | -0.046 | -5.966
-13.5 | -0.504 | 0.08241 | -0.048 | -6.12
-13 | -0.477 | 0.07586 | -0.05 | -6.294
-12.5 | -0.451 | 0.06875 | -0.053 | -6.566
-12 | -0.416 | 0.08258 | -0.044 | -5.037
-11.5 | -0.388 | 0.0767 | -0.045 | -5.055
-11 | -0.36 | 0.06903 | -0.047 | -5.215
-10.5 | -0.332 | 0.06317 | -0.049 | -5.259
-10 | -0.305 | 0.05734 | -0.052 | -5.317
-9.5 | -0.274 | 0.06487 | -0.046 | -4.223
-9 | -0.246 | 0.05759 | -0.048 | -4.272
-8.5 | -0.218 | 0.05203 | -0.051 | -4.194
-8 | -0.189 | 0.05158 | -0.05 | -3.671
-7.5 | -0.22 | 0.04991 | -0.049 | -4.416
-7 | -0.219 | 0.04523 | -0.052 | -4.846
-6.5 | -0.187 | 0.03758 | -0.063 | -4.975
-6 | -0.172 | 0.00654 | -0.101 | -26.312
-5.5 | -0.111 | 0.00749 | -0.103 | -14.796
-5 | -0.045 | 0.0073 | -0.104 | -6.183
-4.5 | 0.023 | 0.00707 | -0.106 | 3.282
-4 | 0.093 | 0.00691 | -0.107 | 13.5
-3.5 | 0.164 | 0.00673 | -0.108 | 24.412
-3 | 0.236 | 0.00664 | -0.11 | 35.561
-2.5 | 0.308 | 0.00659 | -0.111 | 46.817
-2 | 0.381 | 0.00646 | -0.113 | 58.971
-1.5 | 0.455 | 0.00645 | -0.114 | 70.553
-1 | 0.527 | 0.00657 | -0.115 | 80.273
-0.5 | 0.599 | 0.00693 | -0.117 | 86.344
0 | 0.66 | 0.00748 | -0.118 | 88.246
0.5 | 0.73 | 0.00757 | -0.12 | 96.455
1 | 0.8 | 0.00768 | -0.121 | 104.154
1.5 | 0.869 | 0.00806 | -0.122 | 107.872
2 | 0.939 | 0.00844 | -0.124 | 111.198
2.5 | 1.008 | 0.00879 | -0.125 | 114.706
3 | 1.077 | 0.00867 | -0.126 | 124.3
3.5 | 1.146 | 0.00928 | -0.128 | 123.543
4 | 1.215 | 0.00999 | -0.129 | 121.692
4.5 | 1.268 | 0.01084 | -0.131 | 116.996
5 | 1.331 | 0.01155 | -0.132 | 115.275
5.5 | 1.392 | 0.01275 | -0.133 | 109.187
6 | 1.451 | 0.01377 | -0.135 | 105.392
6.5 | 1.507 | 0.0145 | -0.136 | 103.948
7 | 1.557 | 0.01529 | -0.137 | 101.795
7.5 | 1.596 | 0.01608 | -0.139 | 99.287
8 | 1.625 | 0.01704 | -0.14 | 95.394
8.5 | 1.626 | 0.01844 | -0.141 | 88.194
9 | 1.587 | 0.0199 | -0.143 | 79.73
9.5 | 1.447 | 0.02182 | -0.144 | 66.313
10 | 0.981 | 0.02473 | -0.145 | 39.676
10.5 | 1.013 | 0.0258 | -0.146 | 39.246
11 | 1.044 | 0.02642 | -0.147 | 39.527
11.5 | 1.056 | 0.03404 | -0.145 | 31.016
12 | 1.106 | 0.02825 | -0.15 | 39.164
12.5 | 1.135 | 0.03168 | -0.151 | 35.815
13 | 1.161 | 0.03536 | -0.151 | 32.836
13.5 | 1.196 | 0.03389 | -0.153 | 35.279

## 144. Re 18M Mach 0.50 (2)
BIGFOIL.COM POLAR EXPORT
NACA67-716 a=0.5
NACA67-716 a=0.5 |  |  |  | Cl Max: | 1.4416 | at alpha= | 14 | deg
XFOIL ncrit=9 |  |  |  | L/D Max: | 143.686 | at alpha= | 2.5 | deg
Re: | 18000000 |  |  | Cd Min: | 0.04725 | at alpha= | 14 | deg
Mach: | 0.5 |  |  | Cl=0 at alpha= | -99 | deg
|  |  |  | @ Cl=0.1, Cd= | 0.00507
|  |  |  | @ Cl=0.4, Cd= | 0.00507
|  |  |  | @ Cl=0.6, Cd= | 0.00507
alpha (deg) | Cl | Cd | Cm | Cl/Cd
0 | 0.6541 | 0.00507 | -0.1292 | 129.0138
0.5 | 0.6813 | 0.00506 | -0.1213 | 134.6443
1 | 0.7172 | 0.00522 | -0.1157 | 137.3946
1.5 | 0.7549 | 0.00548 | -0.1105 | 137.7555
2 | 0.7987 | 0.00566 | -0.1066 | 141.1131
2.5 | 0.842 | 0.00586 | -0.1027 | 143.686
3 | 0.8758 | 0.00619 | -0.097 | 141.4863
3.5 | 0.8748 | 0.00679 | -0.0847 | 128.8365
4 | 0.8719 | 0.00791 | -0.0722 | 110.2276
4.5 | 0.8812 | 0.00931 | -0.0625 | 94.6509
5 | 0.8829 | 0.0111 | -0.052 | 79.5405
5.5 | 0.8893 | 0.01294 | -0.0426 | 68.7249
6 | 0.9108 | 0.01454 | -0.0361 | 62.641
7 | 0.9625 | 0.01772 | -0.0248 | 54.3172
8 | 1.0262 | 0.02091 | -0.0158 | 49.077
8.5 | 1.0457 | 0.02315 | -0.0099 | 45.1706
9.5 | 1.1212 | 0.02642 | -0.0031 | 42.4375
10 | 1.1612 | 0.02811 | 0 | 41.3091
10.5 | 1.1995 | 0.02995 | 0.0034 | 40.0501
11 | 1.2426 | 0.03162 | 0.0062 | 39.2979
11.5 | 1.2782 | 0.0338 | 0.0097 | 37.8166
12 | 1.3137 | 0.03611 | 0.0132 | 36.3805
12.5 | 1.3462 | 0.03867 | 0.0168 | 34.8125
13 | 1.3794 | 0.04133 | 0.0204 | 33.3753
13.5 | 1.4125 | 0.04412 | 0.0239 | 32.015
14 | 1.4416 | 0.04725 | 0.0277 | 30.5101

## 145. Re 20M Mach 0.00 (1)
BIGFOIL.COM POLAR EXPORT
NACA67-716 a=0.5
NACA67-716 a=0.5 |  |  |  | Cl Max: | 1.72 | at alpha= | 13 | deg
JavaFoil+Calcfoil stall+Eppler ext transition |  |  |  | L/D Max: | 132.688 | at alpha= | 4 | deg
Re: | 20000000 |  |  | Cd Min: | 0.00576 | at alpha= | -4.5 | deg
Mach: | 0 |  |  | Cl=0 at alpha= | -4.6721 | deg
|  |  |  | @ Cl=0.1, Cd= | 0.0061265
|  |  |  | @ Cl=0.4, Cd= | 0.006209
|  |  |  | @ Cl=0.6, Cd= | 0.0068005
alpha (deg) | Cl | Cd | Cm | Cl/Cd
-19.5 | -0.476 | 0.15215 | -0.031 | -3.128
-19 | -0.49 | 0.14484 | -0.032 | -3.381
-18.5 | -0.503 | 0.13774 | -0.032 | -3.653
-18 | -0.516 | 0.13445 | -0.033 | -3.835
-17.5 | -0.528 | 0.12543 | -0.034 | -4.211
-17 | -0.54 | 0.11985 | -0.035 | -4.502
-16.5 | -0.549 | 0.11323 | -0.035 | -4.853
-16 | -0.558 | 0.11037 | -0.036 | -5.053
-15.5 | -0.564 | 0.10397 | -0.036 | -5.429
-15 | -0.569 | 0.09869 | -0.037 | -5.768
-14.5 | -0.572 | 0.0935 | -0.038 | -6.116
-14 | -0.572 | 0.08829 | -0.039 | -6.477
-13.5 | -0.571 | 0.08018 | -0.042 | -7.124
-13 | -0.566 | 0.07498 | -0.043 | -7.548
-12.5 | -0.558 | 0.06967 | -0.045 | -8.006
-12 | -0.545 | 0.06541 | -0.046 | -8.337
-11.5 | -0.531 | 0.0598 | -0.049 | -8.878
-11 | -0.515 | 0.05291 | -0.052 | -9.729
-10.5 | -0.505 | 0.03894 | -0.06 | -12.971
-10 | -0.549 | 0.00889 | -0.078 | -61.767
-9.5 | -0.515 | 0.00828 | -0.079 | -62.2
-9 | -0.474 | 0.00704 | -0.081 | -67.379
-8.5 | -0.431 | 0.00786 | -0.082 | -54.78
-8 | -0.382 | 0.00758 | -0.084 | -50.338
-7.5 | -0.33 | 0.00709 | -0.085 | -46.55
-7 | -0.275 | 0.00695 | -0.086 | -39.546
-6.5 | -0.218 | 0.00682 | -0.087 | -31.909
-6 | -0.16 | 0.0067 | -0.089 | -23.805
-5.5 | -0.1 | 0.00659 | -0.09 | -15.225
-5 | -0.04 | 0.00591 | -0.091 | -6.817
-4.5 | 0.021 | 0.00576 | -0.092 | 3.566
-4 | 0.082 | 0.00617 | -0.093 | 13.262
-3.5 | 0.144 | 0.00602 | -0.094 | 23.854
-3 | 0.206 | 0.00598 | -0.096 | 34.415
-2.5 | 0.268 | 0.00591 | -0.097 | 45.39
-2 | 0.33 | 0.00603 | -0.098 | 54.841
-1.5 | 0.394 | 0.00618 | -0.099 | 63.765
-1 | 0.456 | 0.00648 | -0.1 | 70.488
-0.5 | 0.519 | 0.00655 | -0.102 | 79.125
0 | 0.575 | 0.00678 | -0.103 | 84.71
0.5 | 0.636 | 0.00683 | -0.104 | 93.088
1 | 0.696 | 0.00699 | -0.105 | 99.683
1.5 | 0.757 | 0.00718 | -0.107 | 105.412
2 | 0.818 | 0.0074 | -0.108 | 110.42
2.5 | 0.878 | 0.00759 | -0.109 | 115.649
3 | 0.938 | 0.00786 | -0.11 | 119.378
3.5 | 0.998 | 0.00811 | -0.111 | 123.063
4 | 1.058 | 0.00798 | -0.113 | 132.688
4.5 | 1.11 | 0.00853 | -0.114 | 130.135
5 | 1.167 | 0.00895 | -0.115 | 130.29
5.5 | 1.223 | 0.00934 | -0.116 | 130.966
6 | 1.278 | 0.01026 | -0.117 | 124.581
6.5 | 1.332 | 0.01076 | -0.119 | 123.877
7 | 1.384 | 0.0112 | -0.12 | 123.659
7.5 | 1.434 | 0.01164 | -0.121 | 123.251
8 | 1.482 | 0.0121 | -0.122 | 122.504
8.5 | 1.525 | 0.01256 | -0.123 | 121.388
9 | 1.564 | 0.01317 | -0.125 | 118.743
9.5 | 1.6 | 0.01386 | -0.126 | 115.42
10 | 1.631 | 0.0145 | -0.127 | 112.517
10.5 | 1.658 | 0.01516 | -0.128 | 109.375
11 | 1.681 | 0.01585 | -0.129 | 106.044
11.5 | 1.698 | 0.01659 | -0.13 | 102.368
12 | 1.711 | 0.01737 | -0.131 | 98.498
12.5 | 1.718 | 0.01829 | -0.132 | 93.953
13 | 1.72 | 0.01893 | -0.133 | 90.869
13.5 | 1.717 | 0.02001 | -0.134 | 85.81
14 | 1.709 | 0.02102 | -0.135 | 81.315
14.5 | 1.697 | 0.02185 | -0.136 | 77.649
15 | 1.674 | 0.02306 | -0.137 | 72.607
15.5 | 1.646 | 0.02423 | -0.138 | 67.916
16 | 1.613 | 0.02545 | -0.139 | 63.396
16.5 | 1.577 | 0.02675 | -0.14 | 58.955
17 | 1.537 | 0.02823 | -0.141 | 54.446
17.5 | 1.495 | 0.02981 | -0.142 | 50.146
18 | 1.45 | 0.03128 | -0.143 | 46.371

## 146. Re 20M Mach 0.00 (2)
BIGFOIL.COM POLAR EXPORT
NACA67-716 a=0.5
NACA67-716 a=0.5 |  |  |  | Cl Max: | 1.7739 | at alpha= | 20 | deg
XFOIL ncrit=9 |  |  |  | L/D Max: | 149.832 | at alpha= | 1.5 | deg
Re: | 20000000 |  |  | Cd Min: | 0.05413 | at alpha= | 20 | deg
Mach: | 0 |  |  | Cl=0 at alpha= | -5.1687 | deg
|  |  |  | @ Cl=0.1, Cd= | 0.00487
|  |  |  | @ Cl=0.4, Cd= | 0.0046782
|  |  |  | @ Cl=0.6, Cd= | 0.0047323
alpha (deg) | Cl | Cd | Cm | Cl/Cd
-20 | -1.2426 | 0.02404 | -0.1514 | -51.6889
-19.5 | -1.2433 | 0.02172 | -0.1463 | -57.2422
-19 | -1.2333 | 0.02003 | -0.1417 | -61.5726
-18.5 | -1.2174 | 0.01863 | -0.1374 | -65.3462
-18 | -1.1958 | 0.01751 | -0.1334 | -68.2924
-17.5 | -1.1731 | 0.01644 | -0.1293 | -71.3564
-17 | -1.1456 | 0.0156 | -0.1256 | -73.4359
-16.5 | -1.1183 | 0.01474 | -0.1216 | -75.8684
-16 | -1.0898 | 0.01396 | -0.1176 | -78.0659
-15.5 | -1.0602 | 0.01326 | -0.1136 | -79.9548
-15 | -1.0189 | 0.01266 | -0.1117 | -80.4818
-14.5 | -0.9765 | 0.01198 | -0.1101 | -81.5109
-12.5 | -0.7889 | 0.00974 | -0.1063 | -80.9959
-12 | -0.74 | 0.00911 | -0.1057 | -81.2294
-11.5 | -0.6895 | 0.00857 | -0.1053 | -80.4551
-11 | -0.637 | 0.00819 | -0.1053 | -77.7778
-10.5 | -0.5839 | 0.00783 | -0.1054 | -74.5722
-9.5 | -0.4764 | 0.0072 | -0.1057 | -66.1667
-9 | -0.4223 | 0.00688 | -0.1059 | -61.3808
-8.5 | -0.3708 | 0.00629 | -0.1057 | -58.9507
-8 | -0.3169 | 0.00593 | -0.1059 | -53.4401
-7.5 | -0.261 | 0.00574 | -0.1064 | -45.4704
-7 | -0.2052 | 0.00558 | -0.1069 | -36.7742
-6.5 | -0.1491 | 0.00543 | -0.1075 | -27.4586
-6 | -0.0928 | 0.00527 | -0.1081 | -17.6091
-5.5 | -0.0373 | 0.00513 | -0.1086 | -7.271
-5 | 0.019 | 0.00499 | -0.1093 | 3.8076
-4.5 | 0.075 | 0.00491 | -0.1098 | 15.2749
-4 | 0.1312 | 0.00482 | -0.1105 | 27.2199
-3.5 | 0.1865 | 0.00474 | -0.1109 | 39.346
-3 | 0.2414 | 0.0047 | -0.1113 | 51.3617
-2.5 | 0.2958 | 0.00467 | -0.1116 | 63.3405
-2 | 0.3502 | 0.00466 | -0.1119 | 75.1502
-1.5 | 0.4049 | 0.00468 | -0.1123 | 86.5171
-1 | 0.4589 | 0.00469 | -0.1125 | 97.8465
-0.5 | 0.5124 | 0.00473 | -0.1126 | 108.3298
0 | 0.5649 | 0.00476 | -0.1126 | 118.6765
0.5 | 0.6155 | 0.00472 | -0.1121 | 130.4025
1 | 0.6653 | 0.00473 | -0.1115 | 140.6554
1.5 | 0.7117 | 0.00475 | -0.1102 | 149.8316
2 | 0.739 | 0.00504 | -0.1048 | 146.627
2.5 | 0.7308 | 0.0056 | -0.0917 | 130.5
3 | 0.7581 | 0.00587 | -0.0866 | 129.1482
3.5 | 0.7763 | 0.00624 | -0.0799 | 124.4071
4 | 0.7717 | 0.00685 | -0.0687 | 112.6569
4.5 | 0.7977 | 0.00751 | -0.0637 | 106.2184
5 | 0.8158 | 0.0085 | -0.0575 | 95.9765
5.5 | 0.8489 | 0.00912 | -0.0542 | 93.0811
6 | 0.8849 | 0.00973 | -0.0515 | 90.9455
6.5 | 0.9136 | 0.01056 | -0.0476 | 86.5152
7 | 0.9472 | 0.01131 | -0.0447 | 83.7489
7.5 | 0.9768 | 0.01224 | -0.0412 | 79.8039
8 | 1.0048 | 0.01323 | -0.0376 | 75.9486
8.5 | 1.0371 | 0.01414 | -0.0348 | 73.3451
9 | 1.0748 | 0.01485 | -0.0329 | 72.3771
9.5 | 1.1075 | 0.01578 | -0.0304 | 70.1838
10 | 1.1444 | 0.01658 | -0.0286 | 69.0229
10.5 | 1.181 | 0.01739 | -0.0269 | 67.9126
11 | 1.2151 | 0.01837 | -0.0249 | 66.1459
11.5 | 1.2494 | 0.0193 | -0.023 | 64.7358
12 | 1.2815 | 0.02042 | -0.0209 | 62.7571
12.5 | 1.3122 | 0.02158 | -0.0186 | 60.8063
13 | 1.3418 | 0.02285 | -0.0164 | 58.7221
13.5 | 1.3712 | 0.02412 | -0.0142 | 56.8491
14 | 1.3933 | 0.02552 | -0.0107 | 54.5964
14.5 | 1.4492 | 0.02728 | -0.0151 | 53.1232
15 | 1.506 | 0.02908 | -0.0198 | 51.7882
15.5 | 1.5571 | 0.03129 | -0.0238 | 49.7635
16 | 1.6061 | 0.03345 | -0.0274 | 48.0149
17 | 1.6504 | 0.03742 | -0.0228 | 44.1048
17.5 | 1.6846 | 0.03987 | -0.0238 | 42.2523
18 | 1.7091 | 0.04268 | -0.0235 | 40.0445
18.5 | 1.7327 | 0.04483 | -0.0222 | 38.6505
19 | 1.7447 | 0.04798 | -0.0201 | 36.3631
19.5 | 1.7602 | 0.05097 | -0.0185 | 34.534
20 | 1.7739 | 0.05413 | -0.0171 | 32.7711

## 147. Re 20M Mach 0.10 (1)
BIGFOIL.COM POLAR EXPORT
NACA67-716 a=0.5
NACA67-716 a=0.5 |  |  |  | Cl Max: | 1.712 | at alpha= | 12.5 | deg
JavaFoil+Calcfoil stall+Eppler ext transition |  |  |  | L/D Max: | 132.241 | at alpha= | 4 | deg
Re: | 20000000 |  |  | Cd Min: | 0.00589 | at alpha= | -5 | deg
Mach: | 0.1 |  |  | Cl=0 at alpha= | -4.6721 | deg
|  |  |  | @ Cl=0.1, Cd= | 0.0061468
|  |  |  | @ Cl=0.4, Cd= | 0.0062546
|  |  |  | @ Cl=0.6, Cd= | 0.0068011
alpha (deg) | Cl | Cd | Cm | Cl/Cd
-18.5 | -0.458 | 0.1406 | -0.032 | -3.259
-18 | -0.474 | 0.13687 | -0.032 | -3.46
-17.5 | -0.489 | 0.1277 | -0.033 | -3.828
-17 | -0.503 | 0.12171 | -0.034 | -4.134
-16.5 | -0.516 | 0.11578 | -0.035 | -4.458
-16 | -0.528 | 0.10995 | -0.036 | -4.802
-15.5 | -0.537 | 0.10574 | -0.036 | -5.082
-15 | -0.545 | 0.10015 | -0.037 | -5.445
-14.5 | -0.551 | 0.09467 | -0.038 | -5.819
-14 | -0.554 | 0.08937 | -0.039 | -6.197
-13.5 | -0.555 | 0.0815 | -0.041 | -6.814
-13 | -0.553 | 0.0765 | -0.043 | -7.224
-12.5 | -0.547 | 0.07131 | -0.044 | -7.665
-12 | -0.536 | 0.06704 | -0.046 | -8
-11.5 | -0.523 | 0.06174 | -0.048 | -8.476
-11 | -0.507 | 0.05585 | -0.051 | -9.085
-10.5 | -0.491 | 0.04715 | -0.056 | -10.423
-10 | -0.545 | 0.00932 | -0.078 | -58.461
-9.5 | -0.513 | 0.00843 | -0.08 | -60.899
-9 | -0.474 | 0.00809 | -0.081 | -58.498
-8.5 | -0.431 | 0.00797 | -0.083 | -54.091
-8 | -0.383 | 0.00766 | -0.084 | -49.915
-7.5 | -0.331 | 0.00746 | -0.085 | -44.349
-7 | -0.276 | 0.00696 | -0.087 | -39.608
-6.5 | -0.219 | 0.00682 | -0.088 | -32.047
-6 | -0.16 | 0.00671 | -0.089 | -23.857
-5.5 | -0.101 | 0.00628 | -0.09 | -16.032
-5 | -0.04 | 0.00589 | -0.091 | -6.865
-4.5 | 0.021 | 0.0063 | -0.092 | 3.272
-4 | 0.082 | 0.00617 | -0.094 | 13.333
-3.5 | 0.144 | 0.00609 | -0.095 | 23.683
-3 | 0.207 | 0.00598 | -0.096 | 34.577
-2.5 | 0.269 | 0.00598 | -0.097 | 45.047
-2 | 0.332 | 0.00602 | -0.099 | 55.141
-1.5 | 0.396 | 0.00624 | -0.1 | 63.483
-1 | 0.459 | 0.00647 | -0.101 | 70.935
-0.5 | 0.521 | 0.00662 | -0.102 | 78.781
0 | 0.577 | 0.00679 | -0.103 | 85.073
0.5 | 0.639 | 0.00682 | -0.105 | 93.608
1 | 0.7 | 0.00703 | -0.106 | 99.482
1.5 | 0.761 | 0.00723 | -0.107 | 105.272
2 | 0.822 | 0.00741 | -0.108 | 110.839
2.5 | 0.882 | 0.00765 | -0.11 | 115.397
3 | 0.943 | 0.00794 | -0.111 | 118.672
3.5 | 1.003 | 0.00814 | -0.112 | 123.268
4 | 1.064 | 0.00804 | -0.113 | 132.241
4.5 | 1.115 | 0.00857 | -0.114 | 130.022
5 | 1.172 | 0.00901 | -0.116 | 130.002
5.5 | 1.228 | 0.00942 | -0.117 | 130.431
6 | 1.284 | 0.01035 | -0.118 | 124.008
6.5 | 1.338 | 0.01088 | -0.119 | 123.033
7 | 1.391 | 0.01132 | -0.12 | 122.852
7.5 | 1.44 | 0.01175 | -0.122 | 122.562
8 | 1.488 | 0.0122 | -0.123 | 121.902
8.5 | 1.53 | 0.01273 | -0.124 | 120.262
9 | 1.569 | 0.01331 | -0.125 | 117.867
9.5 | 1.604 | 0.01403 | -0.126 | 114.32
10 | 1.635 | 0.01467 | -0.127 | 111.45
10.5 | 1.661 | 0.01533 | -0.129 | 108.287
11 | 1.682 | 0.01612 | -0.13 | 104.333
11.5 | 1.697 | 0.01684 | -0.131 | 100.763
12 | 1.707 | 0.01769 | -0.132 | 96.518
12.5 | 1.712 | 0.01852 | -0.133 | 92.47
13 | 1.711 | 0.01944 | -0.134 | 88.022
13.5 | 1.705 | 0.02037 | -0.135 | 83.683
14 | 1.693 | 0.02139 | -0.136 | 79.172
14.5 | 1.676 | 0.02241 | -0.137 | 74.799
15 | 1.649 | 0.02338 | -0.138 | 70.519
15.5 | 1.615 | 0.02476 | -0.139 | 65.214
16 | 1.577 | 0.02608 | -0.14 | 60.453
16.5 | 1.535 | 0.02734 | -0.141 | 56.138
17 | 1.489 | 0.02906 | -0.141 | 51.238
17.5 | 1.441 | 0.03076 | -0.142 | 46.84

## 148. Re 20M Mach 0.10 (2)
BIGFOIL.COM POLAR EXPORT
NACA67-716 a=0.5
NACA67-716 a=0.5 |  |  |  | Cl Max: | 1.7749 | at alpha= | 20 | deg
XFOIL ncrit=9 |  |  |  | L/D Max: | 150.674 | at alpha= | 1.5 | deg
Re: | 20000000 |  |  | Cd Min: | 0.05582 | at alpha= | 20 | deg
Mach: | 0.1 |  |  | Cl=0 at alpha= | -5.1746 | deg
|  |  |  | @ Cl=0.1, Cd= | 0.0048818
|  |  |  | @ Cl=0.4, Cd= | 0.0046786
|  |  |  | @ Cl=0.6, Cd= | 0.0047412
alpha (deg) | Cl | Cd | Cm | Cl/Cd
-20 | -1.1778 | 0.02864 | -0.1623 | -41.1243
-19.5 | -1.2028 | 0.0247 | -0.1566 | -48.6964
-19 | -1.204 | 0.0223 | -0.1514 | -53.991
-18.5 | -1.1971 | 0.02041 | -0.1462 | -58.6526
-18 | -1.1806 | 0.01899 | -0.1416 | -62.1696
-17.5 | -1.163 | 0.01765 | -0.1368 | -65.8924
-17 | -1.1384 | 0.01664 | -0.1326 | -68.4135
-16.5 | -1.1139 | 0.01561 | -0.1281 | -71.3581
-16 | -1.087 | 0.01469 | -0.1237 | -73.9959
-15.5 | -1.0601 | 0.01382 | -0.1189 | -76.7077
-15 | -1.0229 | 0.01321 | -0.1159 | -77.4338
-14.5 | -0.9816 | 0.01244 | -0.1138 | -78.9068
-14 | -0.9384 | 0.01168 | -0.112 | -80.3425
-13.5 | -0.8922 | 0.01106 | -0.1106 | -80.6691
-13 | -0.8439 | 0.01052 | -0.1096 | -80.2186
-12.5 | -0.7948 | 0.00996 | -0.1087 | -79.7992
-12 | -0.7444 | 0.00942 | -0.1081 | -79.0234
-11.5 | -0.6948 | 0.00871 | -0.1073 | -79.7704
-11 | -0.6418 | 0.0083 | -0.1071 | -77.3253
-10.5 | -0.5882 | 0.00792 | -0.107 | -74.2677
-10 | -0.5341 | 0.00757 | -0.1071 | -70.5548
-9 | -0.4249 | 0.00695 | -0.1073 | -61.1367
-8.5 | -0.3706 | 0.00655 | -0.1074 | -56.5802
-8 | -0.3186 | 0.00595 | -0.1071 | -53.5462
-7.5 | -0.2623 | 0.00576 | -0.1075 | -45.5382
-7 | -0.2061 | 0.0056 | -0.108 | -36.8036
-6.5 | -0.1495 | 0.00545 | -0.1085 | -27.4312
-6 | -0.0927 | 0.00529 | -0.1091 | -17.5236
-5.5 | -0.0369 | 0.00514 | -0.1096 | -7.179
-5 | 0.0198 | 0.005 | -0.1102 | 3.96
-4.5 | 0.076 | 0.00492 | -0.1107 | 15.4472
-4 | 0.1326 | 0.00483 | -0.1113 | 27.4534
-3.5 | 0.1883 | 0.00475 | -0.1118 | 39.6421
-3 | 0.2435 | 0.0047 | -0.1121 | 51.8085
-2.5 | 0.2982 | 0.00467 | -0.1124 | 63.8544
-2 | 0.3529 | 0.00467 | -0.1127 | 75.5675
-1.5 | 0.4078 | 0.00468 | -0.113 | 87.1368
-1 | 0.462 | 0.0047 | -0.1132 | 98.2979
-0.5 | 0.5157 | 0.00474 | -0.1134 | 108.7975
0 | 0.5683 | 0.00476 | -0.1132 | 119.3908
0.5 | 0.619 | 0.00473 | -0.1127 | 130.8668
1 | 0.6689 | 0.00474 | -0.1121 | 141.1181
1.5 | 0.7157 | 0.00475 | -0.1108 | 150.6737
2 | 0.7412 | 0.00501 | -0.1049 | 147.9441
2.5 | 0.7348 | 0.00558 | -0.0922 | 131.6846
3.5 | 0.7792 | 0.00631 | -0.0799 | 123.4865
4 | 0.7742 | 0.00687 | -0.0686 | 112.6929
4.5 | 0.7989 | 0.00758 | -0.0634 | 105.3958
5 | 0.8172 | 0.00858 | -0.0571 | 95.2448
5.5 | 0.8497 | 0.00923 | -0.0537 | 92.0585
6 | 0.8856 | 0.00987 | -0.0509 | 89.7264
6.5 | 0.9142 | 0.01072 | -0.0469 | 85.2799
7 | 0.9469 | 0.01152 | -0.0438 | 82.1962
7.5 | 0.9777 | 0.01242 | -0.0405 | 78.7198
8 | 1.0031 | 0.01354 | -0.0364 | 74.0842
8.5 | 1.0381 | 0.01437 | -0.034 | 72.2408
9 | 1.0755 | 0.01511 | -0.032 | 71.178
9.5 | 1.1082 | 0.01607 | -0.0294 | 68.9608
10 | 1.146 | 0.01686 | -0.0277 | 67.9715
10.5 | 1.1791 | 0.01786 | -0.0254 | 66.019
11 | 1.2169 | 0.0187 | -0.0239 | 65.0749
11.5 | 1.2515 | 0.01965 | -0.0219 | 63.6896
12 | 1.2825 | 0.02087 | -0.0196 | 61.4518
12.5 | 1.3145 | 0.02201 | -0.0174 | 59.7229
13 | 1.3416 | 0.02345 | -0.0148 | 57.2111
13.5 | 1.3739 | 0.02461 | -0.0128 | 55.8269
14 | 1.3933 | 0.02618 | -0.0089 | 53.22
14.5 | 1.4519 | 0.02792 | -0.0137 | 52.0021
15 | 1.5068 | 0.03 | -0.0181 | 50.2267
15.5 | 1.5595 | 0.03211 | -0.0221 | 48.5674
16 | 1.6064 | 0.03454 | -0.0254 | 46.5084
17.5 | 1.6853 | 0.04115 | -0.0217 | 40.955
18 | 1.7102 | 0.04396 | -0.0213 | 38.9035
18.5 | 1.7308 | 0.04653 | -0.0197 | 37.1975
19 | 1.7428 | 0.04982 | -0.0177 | 34.9819
19.5 | 1.7583 | 0.05288 | -0.0161 | 33.2508
20 | 1.7749 | 0.05582 | -0.0147 | 31.7968

## 149. Re 20M Mach 0.25 (1)
BIGFOIL.COM POLAR EXPORT
NACA67-716 a=0.5
NACA67-716 a=0.5 |  |  |  | Cl Max: | 1.677 | at alpha= | 11.5 | deg
JavaFoil+Calcfoil stall+Eppler ext transition |  |  |  | L/D Max: | 130.246 | at alpha= | 4 | deg
Re: | 20000000 |  |  | Cd Min: | 0.006 | at alpha= | -2.5 | deg
Mach: | 0.25 |  |  | Cl=0 at alpha= | -4.6693 | deg
|  |  |  | @ Cl=0.1, Cd= | 0.0062225
|  |  |  | @ Cl=0.4, Cd= | 0.0062462
|  |  |  | @ Cl=0.6, Cd= | 0.00695
alpha (deg) | Cl | Cd | Cm | Cl/Cd
-16.5 | -0.183 | 0.12648 | -0.034 | -1.446
-16 | -0.24 | 0.12236 | -0.034 | -1.958
-15.5 | -0.286 | 0.11592 | -0.035 | -2.469
-15 | -0.327 | 0.10776 | -0.036 | -3.036
-14.5 | -0.363 | 0.10234 | -0.036 | -3.549
-14 | -0.394 | 0.09663 | -0.037 | -4.082
-13.5 | -0.421 | 0.08819 | -0.039 | -4.775
-13 | -0.442 | 0.08291 | -0.04 | -5.33
-12.5 | -0.457 | 0.07891 | -0.041 | -5.786
-12 | -0.466 | 0.07297 | -0.043 | -6.38
-11.5 | -0.468 | 0.06805 | -0.044 | -6.879
-11 | -0.464 | 0.06397 | -0.046 | -7.251
-10.5 | -0.454 | 0.05897 | -0.048 | -7.703
-10 | -0.438 | 0.05499 | -0.05 | -7.961
-9.5 | -0.418 | 0.04904 | -0.054 | -8.517
-9 | -0.464 | 0.00907 | -0.082 | -51.219
-8.5 | -0.428 | 0.00828 | -0.084 | -51.669
-8 | -0.386 | 0.00806 | -0.086 | -47.855
-7.5 | -0.335 | 0.00777 | -0.088 | -43.142
-7 | -0.28 | 0.00719 | -0.089 | -38.975
-6.5 | -0.223 | 0.00706 | -0.09 | -31.522
-6 | -0.164 | 0.00638 | -0.091 | -25.628
-5.5 | -0.103 | 0.00664 | -0.092 | -15.509
-5 | -0.041 | 0.00649 | -0.094 | -6.378
-4.5 | 0.021 | 0.00638 | -0.095 | 3.313
-4 | 0.084 | 0.00623 | -0.096 | 13.547
-3.5 | 0.148 | 0.0062 | -0.097 | 23.894
-3 | 0.212 | 0.00612 | -0.099 | 34.671
-2.5 | 0.277 | 0.006 | -0.1 | 46.083
-2 | 0.341 | 0.00613 | -0.101 | 55.693
-1.5 | 0.407 | 0.00626 | -0.102 | 65.011
-1 | 0.471 | 0.0066 | -0.104 | 71.395
-0.5 | 0.536 | 0.00669 | -0.105 | 80.099
0 | 0.593 | 0.00695 | -0.106 | 85.235
0.5 | 0.656 | 0.00695 | -0.107 | 94.272
1 | 0.718 | 0.00718 | -0.109 | 100.077
1.5 | 0.781 | 0.00741 | -0.11 | 105.316
2 | 0.843 | 0.00761 | -0.111 | 110.843
2.5 | 0.906 | 0.00788 | -0.112 | 114.96
3 | 0.968 | 0.00812 | -0.114 | 119.248
3.5 | 1.03 | 0.00843 | -0.115 | 122.124
4 | 1.092 | 0.00838 | -0.116 | 130.246
4.5 | 1.144 | 0.00894 | -0.117 | 127.885
5 | 1.202 | 0.00941 | -0.119 | 127.68
5.5 | 1.26 | 0.00983 | -0.12 | 128.155
6 | 1.316 | 0.01086 | -0.121 | 121.112
6.5 | 1.371 | 0.0114 | -0.122 | 120.327
7 | 1.424 | 0.01188 | -0.124 | 119.839
7.5 | 1.473 | 0.01239 | -0.125 | 118.934
8 | 1.52 | 0.0129 | -0.126 | 117.816
8.5 | 1.56 | 0.01349 | -0.127 | 115.635
9 | 1.595 | 0.0142 | -0.128 | 112.347
9.5 | 1.625 | 0.01499 | -0.13 | 108.456
10 | 1.649 | 0.01571 | -0.131 | 104.962
10.5 | 1.666 | 0.01652 | -0.132 | 100.834
11 | 1.676 | 0.01743 | -0.133 | 96.153
11.5 | 1.677 | 0.01829 | -0.134 | 91.694
12 | 1.67 | 0.01928 | -0.135 | 86.618
12.5 | 1.654 | 0.0203 | -0.136 | 81.464
13 | 1.629 | 0.02145 | -0.137 | 75.936
13.5 | 1.595 | 0.02241 | -0.138 | 71.171
14 | 1.551 | 0.02403 | -0.139 | 64.558
14.5 | 1.498 | 0.02551 | -0.14 | 58.73
15 | 1.428 | 0.02694 | -0.141 | 52.996
15.5 | 1.348 | 0.02864 | -0.142 | 47.055
16 | 1.259 | 0.0309 | -0.143 | 40.752
16.5 | 1.164 | 0.03362 | -0.143 | 34.607

## 150. Re 20M Mach 0.25 (2)
BIGFOIL.COM POLAR EXPORT
NACA67-716 a=0.5
NACA67-716 a=0.5 |  |  |  | Cl Max: | 1.7628 | at alpha= | 20 | deg
XFOIL ncrit=9 |  |  |  | L/D Max: | 157.252 | at alpha= | 2 | deg
Re: | 20000000 |  |  | Cd Min: | 0.06723 | at alpha= | 20 | deg
Mach: | 0.25 |  |  | Cl=0 at alpha= | -5.2078 | deg
|  |  |  | @ Cl=0.1, Cd= | 0.0049586
|  |  |  | @ Cl=0.4, Cd= | 0.0047015
|  |  |  | @ Cl=0.6, Cd= | 0.00479
alpha (deg) | Cl | Cd | Cm | Cl/Cd
-16.5 | -0.8198 | 0.03365 | -0.18 | -24.3626
-16 | -0.886 | 0.0272 | -0.1728 | -32.5735
-15.5 | -0.9407 | 0.02219 | -0.162 | -42.393
-15 | -0.921 | 0.02081 | -0.1563 | -44.2576
-14.5 | -0.9327 | 0.01802 | -0.1464 | -51.7592
-14 | -0.939 | 0.01558 | -0.1359 | -60.2696
-13.5 | -0.9076 | 0.01404 | -0.1309 | -64.6439
-13 | -0.8656 | 0.01292 | -0.1273 | -66.9969
-12.5 | -0.8226 | 0.01166 | -0.124 | -70.5489
-12 | -0.773 | 0.01075 | -0.1217 | -71.907
-11.5 | -0.7223 | 0.00981 | -0.1196 | -73.629
-11 | -0.6677 | 0.00915 | -0.1182 | -72.9727
-10.5 | -0.6123 | 0.00853 | -0.117 | -71.7819
-10 | -0.5555 | 0.00805 | -0.1162 | -69.0062
-9.5 | -0.4982 | 0.00762 | -0.1156 | -65.3806
-8.5 | -0.382 | 0.00689 | -0.115 | -55.4427
-8 | -0.3246 | 0.00646 | -0.1146 | -50.2477
-7.5 | -0.2692 | 0.00591 | -0.1141 | -45.5499
-7 | -0.2107 | 0.00571 | -0.1141 | -36.9002
-6.5 | -0.1516 | 0.00553 | -0.1144 | -27.4141
-6 | -0.0924 | 0.00537 | -0.1148 | -17.2067
-5.5 | -0.0343 | 0.00523 | -0.115 | -6.5583
-5 | 0.0244 | 0.00508 | -0.1154 | 4.8031
-4.5 | 0.0823 | 0.00498 | -0.1157 | 16.5261
-4 | 0.1403 | 0.00491 | -0.116 | 28.5743
-3.5 | 0.198 | 0.00482 | -0.1164 | 41.0788
-3 | 0.2554 | 0.00476 | -0.1167 | 53.6555
-2.5 | 0.3115 | 0.0047 | -0.1169 | 66.2766
-2 | 0.3676 | 0.00469 | -0.117 | 78.3795
-1.5 | 0.4237 | 0.00471 | -0.1172 | 89.9575
-1 | 0.479 | 0.00473 | -0.1172 | 101.2685
-0.5 | 0.5339 | 0.00477 | -0.1172 | 111.9287
0 | 0.5871 | 0.0048 | -0.1168 | 122.3125
0.5 | 0.6389 | 0.00476 | -0.1162 | 134.2227
1 | 0.6902 | 0.00473 | -0.1155 | 145.9197
1.5 | 0.737 | 0.00475 | -0.1137 | 155.1579
2 | 0.7611 | 0.00484 | -0.107 | 157.2521
2.5 | 0.7553 | 0.00555 | -0.0943 | 136.0901
3 | 0.772 | 0.00607 | -0.0866 | 127.1829
3.5 | 0.7934 | 0.00655 | -0.0801 | 121.1298
4 | 0.7922 | 0.00698 | -0.0693 | 113.4957
4.5 | 0.8135 | 0.00782 | -0.0631 | 104.0281
5.5 | 0.8522 | 0.00994 | -0.0506 | 85.7344
6 | 0.888 | 0.01067 | -0.0475 | 83.224
6.5 | 0.9171 | 0.01163 | -0.0434 | 78.8564
7 | 0.9497 | 0.01254 | -0.04 | 75.7337
8 | 1.0057 | 0.01483 | -0.0319 | 67.8152
8.5 | 1.0402 | 0.01581 | -0.0291 | 65.7938
9 | 1.0783 | 0.01667 | -0.0269 | 64.6851
9.5 | 1.1114 | 0.01778 | -0.024 | 62.5084
10 | 1.1501 | 0.01868 | -0.022 | 61.5685
10.5 | 1.1839 | 0.01983 | -0.0194 | 59.7025
11 | 1.2238 | 0.02076 | -0.0178 | 58.9499
11.5 | 1.255 | 0.0221 | -0.0149 | 56.7873
12 | 1.2897 | 0.02334 | -0.0127 | 55.2571
12.5 | 1.3191 | 0.02485 | -0.0099 | 53.0825
13 | 1.3498 | 0.02637 | -0.0073 | 51.187
13.5 | 1.3776 | 0.02807 | -0.0045 | 49.0773
14 | 1.4034 | 0.02963 | -0.0011 | 47.3642
14.5 | 1.4601 | 0.03199 | -0.0053 | 45.6424
15 | 1.5177 | 0.03427 | -0.0094 | 44.2865
15.5 | 1.5658 | 0.03713 | -0.0124 | 42.1708
16 | 1.6128 | 0.04002 | -0.0152 | 40.2999
17 | 1.6541 | 0.04512 | -0.0095 | 36.66
17.5 | 1.6834 | 0.04855 | -0.0097 | 34.6735
18 | 1.7086 | 0.05222 | -0.0096 | 32.7193
18.5 | 1.7253 | 0.05558 | -0.0076 | 31.0417
19 | 1.7398 | 0.0592 | -0.0057 | 29.3885
19.5 | 1.7531 | 0.063 | -0.0039 | 27.827
20 | 1.7628 | 0.06723 | -0.0023 | 26.2204

## 151. Re 20M Mach 0.50 (1)
BIGFOIL.COM POLAR EXPORT
NACA67-716 a=0.5
NACA67-716 a=0.5 |  |  |  | Cl Max: | 1.627 | at alpha= | 8.5 | deg
JavaFoil+Calcfoil stall+Eppler ext transition |  |  |  | L/D Max: | 123.218 | at alpha= | 3.5 | deg
Re: | 20000000 |  |  | Cd Min: | 0.00638 | at alpha= | -2 | deg
Mach: | 0.5 |  |  | Cl=0 at alpha= | -4.6691 | deg
|  |  |  | @ Cl=0.1, Cd= | 0.0067651
|  |  |  | @ Cl=0.4, Cd= | 0.0064211
|  |  |  | @ Cl=0.6, Cd= | 0.0072266
alpha (deg) | Cl | Cd | Cm | Cl/Cd
-20 | -0.868 | 0.17986 | -0.038 | -4.828
-19.5 | -0.841 | 0.1699 | -0.039 | -4.949
-19 | -0.813 | 0.15953 | -0.04 | -5.096
-18.5 | -0.785 | 0.15629 | -0.04 | -5.02
-18 | -0.756 | 0.15029 | -0.04 | -5.031
-17.5 | -0.728 | 0.14157 | -0.04 | -5.141
-17 | -0.7 | 0.13492 | -0.041 | -5.187
-16.5 | -0.672 | 0.12459 | -0.042 | -5.392
-16 | -0.644 | 0.11764 | -0.043 | -5.475
-15.5 | -0.615 | 0.1129 | -0.042 | -5.448
-15 | -0.587 | 0.10889 | -0.043 | -5.388
-14.5 | -0.559 | 0.10077 | -0.044 | -5.544
-14 | -0.53 | 0.0933 | -0.044 | -5.686
-13.5 | -0.503 | 0.08654 | -0.046 | -5.813
-13 | -0.475 | 0.0803 | -0.048 | -5.92
-12.5 | -0.447 | 0.07469 | -0.049 | -5.991
-12 | -0.416 | 0.08226 | -0.044 | -5.057
-11.5 | -0.388 | 0.07555 | -0.045 | -5.133
-11 | -0.36 | 0.0687 | -0.048 | -5.243
-10.5 | -0.332 | 0.06286 | -0.05 | -5.289
-10 | -0.305 | 0.05688 | -0.053 | -5.364
-9.5 | -0.274 | 0.06386 | -0.046 | -4.29
-9 | -0.246 | 0.05757 | -0.048 | -4.274
-8.5 | -0.218 | 0.05175 | -0.052 | -4.218
-8 | -0.189 | 0.05213 | -0.049 | -3.63
-7.5 | -0.22 | 0.04998 | -0.049 | -4.411
-7 | -0.219 | 0.04491 | -0.053 | -4.882
-6.5 | -0.187 | 0.03695 | -0.064 | -5.07
-6 | -0.172 | 0.00689 | -0.101 | -24.974
-5.5 | -0.111 | 0.00747 | -0.103 | -14.84
-5 | -0.045 | 0.00715 | -0.104 | -6.308
-4.5 | 0.023 | 0.00694 | -0.106 | 3.345
-4 | 0.093 | 0.00677 | -0.107 | 13.768
-3.5 | 0.164 | 0.00672 | -0.108 | 24.473
-3 | 0.236 | 0.00662 | -0.11 | 35.677
-2.5 | 0.308 | 0.0065 | -0.111 | 47.435
-2 | 0.381 | 0.00638 | -0.113 | 59.647
-1.5 | 0.455 | 0.00654 | -0.114 | 69.607
-1 | 0.527 | 0.00692 | -0.115 | 76.207
-0.5 | 0.599 | 0.00722 | -0.117 | 82.874
0 | 0.66 | 0.00762 | -0.118 | 86.585
0.5 | 0.73 | 0.00764 | -0.12 | 95.492
1 | 0.8 | 0.00791 | -0.121 | 101.075
1.5 | 0.869 | 0.00833 | -0.122 | 104.383
2 | 0.939 | 0.00859 | -0.124 | 109.327
2.5 | 1.008 | 0.00897 | -0.125 | 112.442
3 | 1.078 | 0.00932 | -0.127 | 115.582
3.5 | 1.147 | 0.00931 | -0.128 | 123.218
4 | 1.215 | 0.01 | -0.129 | 121.495
4.5 | 1.269 | 0.01081 | -0.131 | 117.405
5 | 1.332 | 0.01141 | -0.132 | 116.669
5.5 | 1.393 | 0.01269 | -0.133 | 109.78
6 | 1.452 | 0.01355 | -0.135 | 107.128
6.5 | 1.508 | 0.01427 | -0.136 | 105.641
7 | 1.557 | 0.01503 | -0.137 | 103.64
7.5 | 1.597 | 0.01582 | -0.139 | 100.988
8 | 1.626 | 0.01677 | -0.14 | 96.962
8.5 | 1.627 | 0.01817 | -0.141 | 89.537
9 | 1.588 | 0.01956 | -0.143 | 81.188
9.5 | 1.448 | 0.02145 | -0.144 | 67.5
10 | 0.982 | 0.02424 | -0.145 | 40.491
10.5 | 1.013 | 0.02537 | -0.146 | 39.93
11 | 1.045 | 0.02596 | -0.147 | 40.239
11.5 | 1.065 | 0.03117 | -0.147 | 34.167
12 | 1.107 | 0.02776 | -0.15 | 39.883
12.5 | 1.135 | 0.03097 | -0.151 | 36.66
13 | 1.162 | 0.03465 | -0.151 | 33.535
13.5 | 1.191 | 0.03644 | -0.152 | 32.684

## 152. Re 20M Mach 0.50 (2)
BIGFOIL.COM POLAR EXPORT
NACA67-716 a=0.5
NACA67-716 a=0.5 |  |  |  | Cl Max: | 1.4518 | at alpha= | 14 | deg
XFOIL ncrit=9 |  |  |  | L/D Max: | 688 | at alpha= | -1.5 | deg
Re: | 20000000 |  |  | Cd Min: | 0.04669 | at alpha= | 14 | deg
Mach: | 0.5 |  |  | Cl=0 at alpha= | -5.293 | deg
|  |  |  | @ Cl=0.1, Cd= | 0.00081211
|  |  |  | @ Cl=0.4, Cd= | 0.00072327
|  |  |  | @ Cl=0.6, Cd= | 0.0035727
alpha (deg) | Cl | Cd | Cm | Cl/Cd
-7.5 | -0.3069 | 0.00124 | -0.1431 | -247.5
-7 | -0.2351 | 0.0011 | -0.141 | -213.7273
-6.5 | -0.1667 | 0.00096 | -0.1391 | -173.6458
-6 | -0.0962 | 0.00091 | -0.1379 | -105.7143
-5.5 | -0.0277 | 0.00088 | -0.1369 | -31.4773
-5 | 0.0392 | 0.00084 | -0.136 | 46.6667
-4.5 | 0.1046 | 0.00081 | -0.1351 | 129.1358
-4 | 0.1693 | 0.00079 | -0.1344 | 214.3038
-3.5 | 0.2333 | 0.00077 | -0.1339 | 302.987
-3 | 0.2964 | 0.00075 | -0.1334 | 395.2
-2.5 | 0.3597 | 0.00073 | -0.1331 | 492.7397
-2 | 0.4196 | 0.00072 | -0.1323 | 582.7778
-1.5 | 0.4816 | 0.0007 | -0.132 | 688
0 | 0.658 | 0.00498 | -0.13 | 132.1285
0.5 | 0.6778 | 0.00504 | -0.1206 | 134.4841
1 | 0.7159 | 0.0052 | -0.1154 | 137.6731
1.5 | 0.7595 | 0.00538 | -0.1114 | 141.171
2 | 0.7993 | 0.00563 | -0.1067 | 141.9716
2.5 | 0.8405 | 0.0059 | -0.1024 | 142.4576
3 | 0.8708 | 0.00632 | -0.096 | 137.7848
3.5 | 0.8609 | 0.0077 | -0.0822 | 111.8052
4 | 0.8605 | 0.00817 | -0.0702 | 105.3244
4.5 | 0.8751 | 0.00945 | -0.0615 | 92.6032
5 | 0.8732 | 0.01133 | -0.0503 | 77.0697
5.5 | 0.8864 | 0.01298 | -0.0421 | 68.2897
6 | 0.9071 | 0.01459 | -0.0354 | 62.1727
6.5 | 0.9393 | 0.01592 | -0.0307 | 59.0013
7 | 0.9617 | 0.01769 | -0.0246 | 54.364
7.5 | 0.9936 | 0.01925 | -0.0201 | 51.6156
8 | 1.0275 | 0.02079 | -0.0159 | 49.4228
8.5 | 1.0494 | 0.02295 | -0.0103 | 45.7255
9 | 1.0905 | 0.0244 | -0.0072 | 44.6926
9.5 | 1.1281 | 0.02606 | -0.0038 | 43.2886
10 | 1.1667 | 0.02778 | -0.0004 | 41.9978
10.5 | 1.2071 | 0.02954 | 0.0027 | 40.8632
11 | 1.2497 | 0.03119 | 0.0057 | 40.0673
11.5 | 1.2852 | 0.0334 | 0.0092 | 38.479
12 | 1.3211 | 0.03564 | 0.0127 | 37.0679
12.5 | 1.3535 | 0.03823 | 0.0164 | 35.4041
13 | 1.3878 | 0.04078 | 0.02 | 34.0314
13.5 | 1.4209 | 0.04365 | 0.0234 | 32.5521
14 | 1.4518 | 0.04669 | 0.0271 | 31.0945