## index
index | Re | Mach | Datasource
1 | 50000 | 0 | JavaFoil+Calcfoil stall+Eppler ext transition
2 | 50000 | 0 | XFOIL ncrit=9
3 | 50000 | 0.1 | JavaFoil+Calcfoil stall+Eppler ext transition
4 | 50000 | 0.1 | XFOIL ncrit=9
5 | 50000 | 0.25 | JavaFoil+Calcfoil stall+Eppler ext transition
6 | 50000 | 0.25 | XFOIL ncrit=9
7 | 50000 | 0.5 | JavaFoil+Calcfoil stall+Eppler ext transition
8 | 50000 | 0.5 | XFOIL ncrit=9
9 | 100000 | 0 | JavaFoil+Calcfoil stall+Eppler ext transition
10 | 100000 | 0 | XFOIL ncrit=9
11 | 100000 | 0.1 | JavaFoil+Calcfoil stall+Eppler ext transition
12 | 100000 | 0.1 | XFOIL ncrit=9
13 | 100000 | 0.25 | JavaFoil+Calcfoil stall+Eppler ext transition
14 | 100000 | 0.25 | XFOIL ncrit=9
15 | 100000 | 0.5 | JavaFoil+Calcfoil stall+Eppler ext transition
16 | 100000 | 0.5 | XFOIL ncrit=9
17 | 250000 | 0 | JavaFoil+Calcfoil stall+Eppler ext transition
18 | 250000 | 0 | XFOIL ncrit=9
19 | 250000 | 0.1 | JavaFoil+Calcfoil stall+Eppler ext transition
20 | 250000 | 0.1 | XFOIL ncrit=9
21 | 250000 | 0.25 | JavaFoil+Calcfoil stall+Eppler ext transition
22 | 250000 | 0.25 | XFOIL ncrit=9
23 | 250000 | 0.5 | JavaFoil+Calcfoil stall+Eppler ext transition
24 | 250000 | 0.5 | XFOIL ncrit=9
25 | 500000 | 0 | JavaFoil+Calcfoil stall+Eppler ext transition
26 | 500000 | 0 | XFOIL ncrit=9
27 | 500000 | 0.1 | JavaFoil+Calcfoil stall+Eppler ext transition
28 | 500000 | 0.1 | XFOIL ncrit=9
29 | 500000 | 0.25 | JavaFoil+Calcfoil stall+Eppler ext transition
30 | 500000 | 0.25 | XFOIL ncrit=9
31 | 500000 | 0.5 | JavaFoil+Calcfoil stall+Eppler ext transition
32 | 500000 | 0.5 | XFOIL ncrit=9
33 | 750000 | 0 | JavaFoil+Calcfoil stall+Eppler ext transition
34 | 750000 | 0 | XFOIL ncrit=9
35 | 750000 | 0.1 | JavaFoil+Calcfoil stall+Eppler ext transition
36 | 750000 | 0.1 | XFOIL ncrit=9
37 | 750000 | 0.25 | JavaFoil+Calcfoil stall+Eppler ext transition
38 | 750000 | 0.25 | XFOIL ncrit=9
39 | 750000 | 0.5 | JavaFoil+Calcfoil stall+Eppler ext transition
40 | 750000 | 0.5 | XFOIL ncrit=9
41 | 1000000 | 0 | JavaFoil+Calcfoil stall+Eppler ext transition
42 | 1000000 | 0 | XFOIL ncrit=9
43 | 1000000 | 0.1 | JavaFoil+Calcfoil stall+Eppler ext transition
44 | 1000000 | 0.1 | XFOIL ncrit=9
45 | 1000000 | 0.25 | JavaFoil+Calcfoil stall+Eppler ext transition
46 | 1000000 | 0.25 | XFOIL ncrit=9
47 | 1000000 | 0.5 | JavaFoil+Calcfoil stall+Eppler ext transition
48 | 1000000 | 0.5 | XFOIL ncrit=9
49 | 2000000 | 0 | JavaFoil+Calcfoil stall+Eppler ext transition
50 | 2000000 | 0 | XFOIL ncrit=9
51 | 2000000 | 0.1 | JavaFoil+Calcfoil stall+Eppler ext transition
52 | 2000000 | 0.1 | XFOIL ncrit=9
53 | 2000000 | 0.25 | JavaFoil+Calcfoil stall+Eppler ext transition
54 | 2000000 | 0.25 | XFOIL ncrit=9
55 | 2000000 | 0.5 | JavaFoil+Calcfoil stall+Eppler ext transition
56 | 2000000 | 0.5 | XFOIL ncrit=9
57 | 3000000 | 0 | JavaFoil+Calcfoil stall+Eppler ext transition
58 | 3000000 | 0 | XFOIL ncrit=9
59 | 3000000 | 0.1 | JavaFoil+Calcfoil stall+Eppler ext transition
60 | 3000000 | 0.1 | XFOIL ncrit=9
61 | 3000000 | 0.25 | JavaFoil+Calcfoil stall+Eppler ext transition
62 | 3000000 | 0.25 | XFOIL ncrit=9
63 | 3000000 | 0.5 | JavaFoil+Calcfoil stall+Eppler ext transition
64 | 3000000 | 0.5 | XFOIL ncrit=9
65 | 4000000 | 0 | JavaFoil+Calcfoil stall+Eppler ext transition
66 | 4000000 | 0 | XFOIL ncrit=9
67 | 4000000 | 0.1 | JavaFoil+Calcfoil stall+Eppler ext transition
68 | 4000000 | 0.1 | XFOIL ncrit=9
69 | 4000000 | 0.25 | JavaFoil+Calcfoil stall+Eppler ext transition
70 | 4000000 | 0.25 | XFOIL ncrit=9
71 | 4000000 | 0.5 | JavaFoil+Calcfoil stall+Eppler ext transition
72 | 4000000 | 0.5 | XFOIL ncrit=9
73 | 5000000 | 0 | JavaFoil+Calcfoil stall+Eppler ext transition
74 | 5000000 | 0 | XFOIL ncrit=9
75 | 5000000 | 0.1 | JavaFoil+Calcfoil stall+Eppler ext transition
76 | 5000000 | 0.1 | XFOIL ncrit=9
77 | 5000000 | 0.25 | JavaFoil+Calcfoil stall+Eppler ext transition
78 | 5000000 | 0.25 | XFOIL ncrit=9
79 | 5000000 | 0.5 | JavaFoil+Calcfoil stall+Eppler ext transition
80 | 5000000 | 0.5 | XFOIL ncrit=9
81 | 6000000 | 0 | JavaFoil+Calcfoil stall+Eppler ext transition
82 | 6000000 | 0 | XFOIL ncrit=9
83 | 6000000 | 0.1 | JavaFoil+Calcfoil stall+Eppler ext transition
84 | 6000000 | 0.1 | XFOIL ncrit=9
85 | 6000000 | 0.25 | JavaFoil+Calcfoil stall+Eppler ext transition
86 | 6000000 | 0.25 | XFOIL ncrit=9
87 | 6000000 | 0.5 | JavaFoil+Calcfoil stall+Eppler ext transition
88 | 6000000 | 0.5 | XFOIL ncrit=9
89 | 7000000 | 0 | JavaFoil+Calcfoil stall+Eppler ext transition
90 | 7000000 | 0 | XFOIL ncrit=9
91 | 7000000 | 0.1 | JavaFoil+Calcfoil stall+Eppler ext transition
92 | 7000000 | 0.1 | XFOIL ncrit=9
93 | 7000000 | 0.25 | JavaFoil+Calcfoil stall+Eppler ext transition
94 | 7000000 | 0.25 | XFOIL ncrit=9
95 | 7000000 | 0.5 | JavaFoil+Calcfoil stall+Eppler ext transition
96 | 7000000 | 0.5 | XFOIL ncrit=9
97 | 8000000 | 0 | JavaFoil+Calcfoil stall+Eppler ext transition
98 | 8000000 | 0 | XFOIL ncrit=9
99 | 8000000 | 0.1 | JavaFoil+Calcfoil stall+Eppler ext transition
100 | 8000000 | 0.1 | XFOIL ncrit=9
101 | 8000000 | 0.25 | JavaFoil+Calcfoil stall+Eppler ext transition
102 | 8000000 | 0.25 | XFOIL ncrit=9
103 | 8000000 | 0.5 | JavaFoil+Calcfoil stall+Eppler ext transition
104 | 8000000 | 0.5 | XFOIL ncrit=9
105 | 10000000 | 0 | JavaFoil+Calcfoil stall+Eppler ext transition
106 | 10000000 | 0 | XFOIL ncrit=9
107 | 10000000 | 0.1 | JavaFoil+Calcfoil stall+Eppler ext transition
108 | 10000000 | 0.1 | XFOIL ncrit=9
109 | 10000000 | 0.25 | JavaFoil+Calcfoil stall+Eppler ext transition
110 | 10000000 | 0.25 | XFOIL ncrit=9
111 | 10000000 | 0.5 | JavaFoil+Calcfoil stall+Eppler ext transition
112 | 10000000 | 0.5 | XFOIL ncrit=9
113 | 12000000 | 0 | JavaFoil+Calcfoil stall+Eppler ext transition
114 | 12000000 | 0 | XFOIL ncrit=9
115 | 12000000 | 0.1 | JavaFoil+Calcfoil stall+Eppler ext transition
116 | 12000000 | 0.1 | XFOIL ncrit=9
117 | 12000000 | 0.25 | JavaFoil+Calcfoil stall+Eppler ext transition
118 | 12000000 | 0.25 | XFOIL ncrit=9
119 | 12000000 | 0.5 | JavaFoil+Calcfoil stall+Eppler ext transition
120 | 12000000 | 0.5 | XFOIL ncrit=9
121 | 14000000 | 0 | JavaFoil+Calcfoil stall+Eppler ext transition
122 | 14000000 | 0 | XFOIL ncrit=9
123 | 14000000 | 0.1 | JavaFoil+Calcfoil stall+Eppler ext transition
124 | 14000000 | 0.1 | XFOIL ncrit=9
125 | 14000000 | 0.25 | JavaFoil+Calcfoil stall+Eppler ext transition
126 | 14000000 | 0.25 | XFOIL ncrit=9
127 | 14000000 | 0.5 | JavaFoil+Calcfoil stall+Eppler ext transition
128 | 14000000 | 0.5 | XFOIL ncrit=9
129 | 16000000 | 0 | JavaFoil+Calcfoil stall+Eppler ext transition
130 | 16000000 | 0 | XFOIL ncrit=9
131 | 16000000 | 0.1 | JavaFoil+Calcfoil stall+Eppler ext transition
132 | 16000000 | 0.1 | XFOIL ncrit=9
133 | 16000000 | 0.25 | JavaFoil+Calcfoil stall+Eppler ext transition
134 | 16000000 | 0.25 | XFOIL ncrit=9
135 | 16000000 | 0.5 | JavaFoil+Calcfoil stall+Eppler ext transition
136 | 16000000 | 0.5 | XFOIL ncrit=9
137 | 18000000 | 0 | JavaFoil+Calcfoil stall+Eppler ext transition
138 | 18000000 | 0 | XFOIL ncrit=9
139 | 18000000 | 0.1 | JavaFoil+Calcfoil stall+Eppler ext transition
140 | 18000000 | 0.1 | XFOIL ncrit=9
141 | 18000000 | 0.25 | JavaFoil+Calcfoil stall+Eppler ext transition
142 | 18000000 | 0.25 | XFOIL ncrit=9
143 | 18000000 | 0.5 | JavaFoil+Calcfoil stall+Eppler ext transition
144 | 18000000 | 0.5 | XFOIL ncrit=9
145 | 20000000 | 0 | JavaFoil+Calcfoil stall+Eppler ext transition
146 | 20000000 | 0 | XFOIL ncrit=9
147 | 20000000 | 0.1 | JavaFoil+Calcfoil stall+Eppler ext transition
148 | 20000000 | 0.1 | XFOIL ncrit=9
149 | 20000000 | 0.25 | JavaFoil+Calcfoil stall+Eppler ext transition
150 | 20000000 | 0.25 | XFOIL ncrit=9
151 | 20000000 | 0.5 | JavaFoil+Calcfoil stall+Eppler ext transition
152 | 20000000 | 0.5 | XFOIL ncrit=9

## 1. Re 50k Mach 0.00 (1)
BIGFOIL.COM POLAR EXPORT
GA 35-313
GA 35-313 |  |  |  | Cl Max: | 1.177 | at alpha= | 13 | deg
JavaFoil+Calcfoil stall+Eppler ext transition |  |  |  | L/D Max: | 36.501 | at alpha= | 7.5 | deg
Re: | 50000 |  |  | Cd Min: | 0.01673 | at alpha= | -1 | deg
Mach: | 0 |  |  | Cl=0 at alpha= | -2.325 | deg
|  |  |  | @ Cl=0.1, Cd= | 0.01675
|  |  |  | @ Cl=0.4, Cd= | 0.019467
|  |  |  | @ Cl=0.6, Cd= | 0.020997
alpha (deg) | Cl | Cd | Cm | Cl/Cd
-17.5 | -0.518 | 0.26277 | -0.009 | -1.972
-17 | -0.533 | 0.23484 | -0.009 | -2.269
-16.5 | -0.547 | 0.23085 | -0.009 | -2.37
-16 | -0.56 | 0.21413 | -0.009 | -2.617
-15.5 | -0.573 | 0.19831 | -0.01 | -2.89
-15 | -0.584 | 0.18383 | -0.01 | -3.179
-14.5 | -0.594 | 0.17367 | -0.01 | -3.422
-14 | -0.602 | 0.15774 | -0.01 | -3.819
-13.5 | -0.609 | 0.15144 | -0.011 | -4.019
-13 | -0.613 | 0.15306 | -0.011 | -4.002
-12.5 | -0.614 | 0.13983 | -0.011 | -4.391
-12 | -0.612 | 0.12815 | -0.011 | -4.78
-11.5 | -0.608 | 0.12157 | -0.011 | -5.001
-11 | -0.6 | 0.11113 | -0.011 | -5.401
-10.5 | -0.589 | 0.10156 | -0.012 | -5.8
-10 | -0.574 | 0.09616 | -0.012 | -5.972
-9.5 | -0.556 | 0.08805 | -0.012 | -6.315
-9 | -0.534 | 0.08295 | -0.012 | -6.44
-8.5 | -0.509 | 0.07385 | -0.012 | -6.892
-8 | -0.48 | 0.06775 | -0.012 | -7.088
-7.5 | -0.448 | 0.06311 | -0.013 | -7.105
-7 | -0.414 | 0.05911 | -0.013 | -6.999
-6.5 | -0.376 | 0.05458 | -0.013 | -6.893
-6 | -0.337 | 0.05133 | -0.014 | -6.557
-5.5 | -0.295 | 0.04864 | -0.014 | -6.058
-5 | -0.252 | 0.04552 | -0.017 | -5.525
-4.5 | -0.207 | 0.04288 | -0.019 | -4.824
-4 | -0.16 | 0.04184 | -0.019 | -3.836
-3.5 | -0.113 | 0.04011 | -0.019 | -2.827
-3 | -0.066 | 0.03861 | -0.02 | -1.697
-2.5 | -0.021 | 0.01747 | -0.043 | -1.203
-2 | 0.039 | 0.01728 | -0.043 | 2.255
-1.5 | 0.099 | 0.01675 | -0.044 | 5.917
-1 | 0.16 | 0.01673 | -0.044 | 9.535
-0.5 | 0.22 | 0.01685 | -0.045 | 13.047
0 | 0.267 | 0.01868 | -0.045 | 14.312
0.5 | 0.324 | 0.01905 | -0.046 | 17.008
1 | 0.38 | 0.01931 | -0.046 | 19.686
1.5 | 0.436 | 0.01975 | -0.047 | 22.073
2 | 0.493 | 0.02011 | -0.047 | 24.522
2.5 | 0.549 | 0.02056 | -0.048 | 26.694
3 | 0.605 | 0.02104 | -0.049 | 28.741
3.5 | 0.66 | 0.02168 | -0.049 | 30.461
4 | 0.716 | 0.02238 | -0.05 | 32.004
4.5 | 0.771 | 0.02311 | -0.051 | 33.368
5 | 0.825 | 0.02398 | -0.051 | 34.426
5.5 | 0.877 | 0.02484 | -0.052 | 35.319
6 | 0.928 | 0.02592 | -0.052 | 35.818
6.5 | 0.977 | 0.02743 | -0.053 | 35.64
7 | 1.025 | 0.02881 | -0.054 | 35.567
7.5 | 1.096 | 0.03001 | -0.056 | 36.501
8 | 1.137 | 0.03162 | -0.056 | 35.974
8.5 | 0.997 | 0.06062 | -0.023 | 16.454
9 | 1.031 | 0.0663 | -0.022 | 15.542
9.5 | 1.061 | 0.07184 | -0.022 | 14.767
10 | 1.088 | 0.07724 | -0.022 | 14.089
10.5 | 1.112 | 0.08196 | -0.022 | 13.574
11 | 1.133 | 0.08925 | -0.022 | 12.699
11.5 | 1.151 | 0.09546 | -0.022 | 12.056
12 | 1.165 | 0.106 | -0.022 | 10.989
12.5 | 1.175 | 0.1149 | -0.022 | 10.228
13 | 1.177 | 0.12365 | -0.022 | 9.521
13.5 | 1.171 | 0.13323 | -0.023 | 8.79
14 | 1.16 | 0.14494 | -0.023 | 8.004
14.5 | 1.145 | 0.15368 | -0.023 | 7.45
15 | 1.126 | 0.16692 | -0.023 | 6.744
15.5 | 1.103 | 0.18157 | -0.023 | 6.073
16 | 1.077 | 0.19049 | -0.023 | 5.654
16.5 | 1.048 | 0.20753 | -0.023 | 5.052
17 | 1.018 | 0.22372 | -0.024 | 4.55
17.5 | 0.986 | 0.23494 | -0.024 | 4.196
18 | 0.952 | 0.25199 | -0.024 | 3.779

## 2. Re 50k Mach 0.00 (2)
BIGFOIL.COM POLAR EXPORT
GA 35-313
GA 35-313 |  |  |  | Cl Max: | 1.2378 | at alpha= | 11.5 | deg
XFOIL ncrit=9 |  |  |  | L/D Max: | 30.8114 | at alpha= | 9.5 | deg
Re: | 50000 |  |  | Cd Min: | 0.25192 | at alpha= | -20 | deg
Mach: | 0 |  |  | Cl=0 at alpha= | 0.074528 | deg
|  |  |  | @ Cl=0.1, Cd= | 0.036022
|  |  |  | @ Cl=0.4, Cd= | 0.055087
|  |  |  | @ Cl=0.6, Cd= | 0.063937
alpha (deg) | Cl | Cd | Cm | Cl/Cd
-20 | -0.6865 | 0.25192 | 0.0445 | -2.7251
-19.5 | -0.6617 | 0.24001 | 0.0418 | -2.757
-19 | -0.6402 | 0.23241 | 0.0388 | -2.7546
-18.5 | -0.6286 | 0.22946 | 0.0333 | -2.7395
-18 | -0.6103 | 0.22166 | 0.0295 | -2.7533
-17.5 | -0.588 | 0.21394 | 0.0268 | -2.7484
-17 | -0.5838 | 0.21278 | 0.0208 | -2.7437
-16.5 | -0.556 | 0.20146 | 0.0189 | -2.7599
-16 | -0.5412 | 0.19601 | 0.015 | -2.7611
-15.5 | -0.5288 | 0.18975 | 0.011 | -2.7868
-15 | -0.5088 | 0.1827 | 0.0083 | -2.7849
-14.5 | -0.4924 | 0.17548 | 0.0052 | -2.806
-14 | -0.4968 | 0.17351 | 0.0003 | -2.8632
-13.5 | -0.4648 | 0.16293 | -0.0008 | -2.8528
-13 | -0.4485 | 0.1556 | -0.0034 | -2.8824
-12.5 | -0.4422 | 0.1497 | -0.0066 | -2.9539
-12 | -0.4449 | 0.14536 | -0.0102 | -3.0607
-11.5 | -0.4263 | 0.13753 | -0.0118 | -3.0997
-11 | -0.3975 | 0.12921 | -0.0123 | -3.0764
-10.5 | -0.3928 | 0.12387 | -0.0142 | -3.1711
-9.5 | -0.3599 | 0.11028 | -0.0163 | -3.2635
-9 | -0.3425 | 0.10357 | -0.017 | -3.3069
-8.5 | -0.3283 | 0.09759 | -0.0173 | -3.3641
-8 | -0.3265 | 0.09264 | -0.0175 | -3.5244
-7.5 | -0.3242 | 0.08732 | -0.0169 | -3.7128
-6 | -0.5877 | 0.05672 | -0.0318 | -10.3614
-5.5 | -0.57 | 0.04797 | -0.0326 | -11.8824
-5 | -0.5361 | 0.04236 | -0.0316 | -12.6558
-4.5 | -0.4953 | 0.03778 | -0.0305 | -13.1101
-4 | -0.4542 | 0.0343 | -0.0293 | -13.242
-3.5 | -0.411 | 0.03179 | -0.0275 | -12.9286
-3 | -0.3444 | 0.02991 | -0.0296 | -11.5145
-2.5 | -0.2928 | 0.02631 | -0.0287 | -11.1288
-2 | -0.2867 | 0.02787 | -0.0126 | -10.287
-1.5 | -0.0284 | 0.03184 | -0.0436 | -0.89196
-1 | -0.0299 | 0.0314 | -0.041 | -0.95223
-0.5 | -0.0461 | 0.03092 | -0.0348 | -1.4909
0 | -0.0079 | 0.03198 | -0.0362 | -0.24703
0.5 | 0.0451 | 0.03371 | -0.0393 | 1.3379
1 | 0.0826 | 0.03524 | -0.0397 | 2.3439
1.5 | 0.1262 | 0.0372 | -0.041 | 3.3925
2 | 0.1794 | 0.03963 | -0.0438 | 4.5269
2.5 | 0.2047 | 0.04151 | -0.0425 | 4.9313
3 | 0.2517 | 0.04422 | -0.0445 | 5.692
3.5 | 0.277 | 0.04669 | -0.0439 | 5.9327
4 | 0.3238 | 0.04993 | -0.0461 | 6.4851
5.5 | 0.4562 | 0.05889 | -0.0494 | 7.7466
6 | 0.411 | 0.06358 | -0.0463 | 6.4643
6.5 | 0.5803 | 0.0636 | -0.0513 | 9.1242
7 | 0.6545 | 0.06487 | -0.0518 | 10.0894
7.5 | 0.6942 | 0.06655 | -0.0498 | 10.4313
8 | 0.7519 | 0.06685 | -0.0477 | 11.2476
8.5 | 0.8374 | 0.06317 | -0.044 | 13.2563
9 | 1.0743 | 0.03649 | -0.0332 | 29.4409
9.5 | 1.1012 | 0.03574 | -0.0248 | 30.8114
10 | 1.1251 | 0.03999 | -0.0205 | 28.1345
10.5 | 1.1794 | 0.04539 | -0.0199 | 25.9837
11 | 1.2203 | 0.05132 | -0.0187 | 23.7783
11.5 | 1.2378 | 0.05779 | -0.016 | 21.4189
12 | 1.2208 | 0.06458 | -0.0113 | 18.9037
12.5 | 1.2224 | 0.07245 | -0.0093 | 16.8723
13 | 1.175 | 0.08143 | -0.0075 | 14.4296
13.5 | 1.1258 | 0.09286 | -0.0092 | 12.1236
15 | 0.8129 | 0.18647 | -0.0727 | 4.3594
15.5 | 0.825 | 0.19401 | -0.0756 | 4.2524
16 | 0.8381 | 0.20126 | -0.0786 | 4.1643
16.5 | 0.8536 | 0.20891 | -0.0816 | 4.086

## 3. Re 50k Mach 0.10 (1)
BIGFOIL.COM POLAR EXPORT
GA 35-313
GA 35-313 |  |  |  | Cl Max: | 1.169 | at alpha= | 12.5 | deg
JavaFoil+Calcfoil stall+Eppler ext transition |  |  |  | L/D Max: | 36.348 | at alpha= | 7.5 | deg
Re: | 50000 |  |  | Cd Min: | 0.0168 | at alpha= | -1 | deg
Mach: | 0.1 |  |  | Cl=0 at alpha= | -2.325 | deg
|  |  |  | @ Cl=0.1, Cd= | 0.01682
|  |  |  | @ Cl=0.4, Cd= | 0.019475
|  |  |  | @ Cl=0.6, Cd= | 0.021091
alpha (deg) | Cl | Cd | Cm | Cl/Cd
-17 | -0.488 | 0.24622 | -0.009 | -1.982
-16.5 | -0.505 | 0.23904 | -0.009 | -2.112
-16 | -0.521 | 0.22603 | -0.01 | -2.306
-15.5 | -0.537 | 0.19622 | -0.01 | -2.735
-15 | -0.551 | 0.18739 | -0.01 | -2.941
-14.5 | -0.564 | 0.17961 | -0.01 | -3.141
-14 | -0.576 | 0.16205 | -0.01 | -3.551
-13.5 | -0.585 | 0.14971 | -0.011 | -3.907
-13 | -0.592 | 0.1432 | -0.011 | -4.133
-12.5 | -0.596 | 0.14585 | -0.011 | -4.088
-12 | -0.598 | 0.13285 | -0.011 | -4.499
-11.5 | -0.596 | 0.12168 | -0.011 | -4.896
-11 | -0.59 | 0.11179 | -0.011 | -5.282
-10.5 | -0.581 | 0.10519 | -0.012 | -5.528
-10 | -0.569 | 0.09952 | -0.012 | -5.714
-9.5 | -0.552 | 0.09088 | -0.012 | -6.075
-9 | -0.532 | 0.08313 | -0.012 | -6.395
-8.5 | -0.507 | 0.07396 | -0.012 | -6.861
-8 | -0.48 | 0.06884 | -0.013 | -6.968
-7.5 | -0.449 | 0.06377 | -0.013 | -7.034
-7 | -0.414 | 0.05887 | -0.013 | -7.036
-6.5 | -0.377 | 0.05507 | -0.013 | -6.848
-6 | -0.338 | 0.05136 | -0.014 | -6.572
-5.5 | -0.296 | 0.04891 | -0.014 | -6.046
-5 | -0.253 | 0.0455 | -0.016 | -5.549
-4.5 | -0.208 | 0.0429 | -0.018 | -4.842
-4 | -0.161 | 0.04186 | -0.019 | -3.852
-3.5 | -0.114 | 0.04015 | -0.02 | -2.837
-3 | -0.066 | 0.03864 | -0.02 | -1.703
-2.5 | -0.021 | 0.01753 | -0.043 | -1.205
-2 | 0.039 | 0.01735 | -0.043 | 2.258
-1.5 | 0.1 | 0.01682 | -0.044 | 5.922
-1 | 0.16 | 0.0168 | -0.044 | 9.545
-0.5 | 0.221 | 0.01683 | -0.045 | 13.125
0 | 0.269 | 0.01879 | -0.045 | 14.292
0.5 | 0.326 | 0.01904 | -0.046 | 17.102
1 | 0.382 | 0.01933 | -0.046 | 19.761
1.5 | 0.438 | 0.01978 | -0.047 | 22.154
2 | 0.496 | 0.02016 | -0.048 | 24.58
2.5 | 0.551 | 0.02061 | -0.048 | 26.745
3 | 0.608 | 0.02117 | -0.049 | 28.706
3.5 | 0.663 | 0.02181 | -0.05 | 30.416
4 | 0.719 | 0.02246 | -0.05 | 32.026
4.5 | 0.775 | 0.02325 | -0.051 | 33.332
5 | 0.829 | 0.02414 | -0.051 | 34.337
5.5 | 0.881 | 0.025 | -0.052 | 35.252
6 | 0.932 | 0.02612 | -0.053 | 35.694
6.5 | 0.981 | 0.02765 | -0.053 | 35.493
7 | 1.028 | 0.02901 | -0.054 | 35.457
7.5 | 1.099 | 0.03025 | -0.056 | 36.348
8 | 1.141 | 0.03187 | -0.057 | 35.805
8.5 | 1.001 | 0.06231 | -0.023 | 16.061
9 | 1.033 | 0.06654 | -0.023 | 15.53
9.5 | 1.063 | 0.07164 | -0.022 | 14.838
10 | 1.09 | 0.07842 | -0.022 | 13.896
10.5 | 1.113 | 0.08309 | -0.022 | 13.393
11 | 1.132 | 0.08899 | -0.022 | 12.725
11.5 | 1.148 | 0.09745 | -0.022 | 11.784
12 | 1.16 | 0.10536 | -0.022 | 11.015
12.5 | 1.169 | 0.116 | -0.022 | 10.075
13 | 1.168 | 0.12444 | -0.022 | 9.387
13.5 | 1.159 | 0.13274 | -0.023 | 8.728
14 | 1.144 | 0.14691 | -0.023 | 7.786
14.5 | 1.125 | 0.15789 | -0.023 | 7.122
15 | 1.101 | 0.17068 | -0.023 | 6.451
15.5 | 1.074 | 0.18231 | -0.023 | 5.889
16 | 1.043 | 0.19893 | -0.023 | 5.243
16.5 | 1.01 | 0.22101 | -0.023 | 4.569
17 | 0.975 | 0.22971 | -0.023 | 4.242
17.5 | 0.938 | 0.24754 | -0.024 | 3.788

## 4. Re 50k Mach 0.10 (2)
BIGFOIL.COM POLAR EXPORT
GA 35-313
GA 35-313 |  |  |  | Cl Max: | 1.2325 | at alpha= | 11.5 | deg
XFOIL ncrit=9 |  |  |  | L/D Max: | 30.3664 | at alpha= | 9.5 | deg
Re: | 50000 |  |  | Cd Min: | 0.25386 | at alpha= | -20 | deg
Mach: | 0.1 |  |  | Cl=0 at alpha= | 0.088583 | deg
|  |  |  | @ Cl=0.1, Cd= | 0.036167
|  |  |  | @ Cl=0.4, Cd= | 0.057159
|  |  |  | @ Cl=0.6, Cd= | 0.064529
alpha (deg) | Cl | Cd | Cm | Cl/Cd
-20 | -0.69 | 0.25386 | 0.0446 | -2.718
-19.5 | -0.6625 | 0.24025 | 0.0424 | -2.7575
-19 | -0.6417 | 0.2331 | 0.0391 | -2.7529
-18.5 | -0.6315 | 0.23095 | 0.0333 | -2.7344
-18 | -0.6099 | 0.22168 | 0.0301 | -2.7513
-17.5 | -0.5891 | 0.21458 | 0.027 | -2.7454
-17 | -0.587 | 0.21434 | 0.0206 | -2.7386
-16.5 | -0.5558 | 0.20182 | 0.0192 | -2.7539
-16 | -0.5431 | 0.19703 | 0.0149 | -2.7564
-15.5 | -0.5264 | 0.18962 | 0.0114 | -2.7761
-15 | -0.5104 | 0.1836 | 0.0081 | -2.78
-14.5 | -0.4911 | 0.17577 | 0.0054 | -2.794
-14 | -0.4998 | 0.17477 | 0 | -2.8598
-13.5 | -0.4661 | 0.16375 | -0.001 | -2.8464
-13 | -0.4469 | 0.15594 | -0.0034 | -2.8658
-12.5 | -0.4377 | 0.14966 | -0.0064 | -2.9246
-12 | -0.433 | 0.14407 | -0.0095 | -3.0055
-11.5 | -0.4153 | 0.13669 | -0.0112 | -3.0383
-11 | -0.3945 | 0.12949 | -0.0124 | -3.0466
-10.5 | -0.3952 | 0.12471 | -0.0146 | -3.169
-9.5 | -0.3608 | 0.11092 | -0.0166 | -3.2528
-9 | -0.3393 | 0.10381 | -0.0172 | -3.2685
-8.5 | -0.3252 | 0.09781 | -0.0176 | -3.3248
-8 | -0.3249 | 0.09297 | -0.0179 | -3.4947
-6.5 | -0.5532 | 0.07297 | -0.0236 | -7.5812
-6 | -0.5881 | 0.05775 | -0.0316 | -10.1835
-5.5 | -0.5732 | 0.04847 | -0.0326 | -11.8259
-5 | -0.5402 | 0.04304 | -0.0318 | -12.5511
-4.5 | -0.4998 | 0.03831 | -0.0307 | -13.0462
-4 | -0.4585 | 0.03471 | -0.0295 | -13.2094
-3.5 | -0.413 | 0.03215 | -0.028 | -12.846
-3 | -0.3448 | 0.03025 | -0.0303 | -11.3983
-2.5 | -0.2891 | 0.02653 | -0.0309 | -10.8971
-2 | -0.2857 | 0.02796 | -0.0139 | -10.2182
-1.5 | -0.0264 | 0.03206 | -0.044 | -0.82346
-1 | -0.0267 | 0.03165 | -0.0416 | -0.8436
-0.5 | -0.0426 | 0.03117 | -0.0355 | -1.3667
0 | -0.009 | 0.03211 | -0.0362 | -0.28029
0.5 | 0.0418 | 0.03378 | -0.039 | 1.2374
1 | 0.0845 | 0.03544 | -0.0401 | 2.3843
1.5 | 0.1246 | 0.03732 | -0.0409 | 3.3387
2 | 0.1754 | 0.03968 | -0.0433 | 4.4204
2.5 | 0.2042 | 0.04166 | -0.0425 | 4.9016
3 | 0.2488 | 0.04431 | -0.0442 | 5.615
3.5 | 0.2754 | 0.04681 | -0.0437 | 5.8834
4 | 0.3068 | 0.05009 | -0.0447 | 6.125
5.5 | 0.4343 | 0.05976 | -0.0487 | 7.2674
6 | 0.5202 | 0.0616 | -0.0506 | 8.4448
6.5 | 0.5767 | 0.06391 | -0.0509 | 9.0236
7 | 0.6399 | 0.06559 | -0.0508 | 9.7561
7.5 | 0.7145 | 0.06593 | -0.0502 | 10.8373
8 | 0.7687 | 0.06605 | -0.0476 | 11.6382
8.5 | 0.8558 | 0.06168 | -0.0432 | 13.8748
9 | 1.0785 | 0.03613 | -0.0318 | 29.8505
9.5 | 1.1023 | 0.0363 | -0.0238 | 30.3664
10 | 1.1303 | 0.0408 | -0.0199 | 27.7034
10.5 | 1.1782 | 0.04626 | -0.0188 | 25.4691
11 | 1.2172 | 0.05234 | -0.0174 | 23.2556
11.5 | 1.2325 | 0.05896 | -0.0147 | 20.904
12 | 1.2054 | 0.0659 | -0.0099 | 18.2914
12.5 | 1.1671 | 0.07451 | -0.0077 | 15.6637
13 | 1.1022 | 0.08666 | -0.0096 | 12.7187
13.5 | 1.0367 | 0.10266 | -0.0161 | 10.0984
15 | 0.6267 | 0.17052 | -0.057 | 3.6752
15.5 | 0.6411 | 0.17775 | -0.0588 | 3.6068
16 | 0.6607 | 0.1867 | -0.0604 | 3.5388
16.5 | 0.6665 | 0.19259 | -0.0628 | 3.4607

## 5. Re 50k Mach 0.25 (1)
BIGFOIL.COM POLAR EXPORT
GA 35-313
GA 35-313 |  |  |  | Cl Max: | 1.12 | at alpha= | 7.5 | deg
JavaFoil+Calcfoil stall+Eppler ext transition |  |  |  | L/D Max: | 35.34 | at alpha= | 7.5 | deg
Re: | 50000 |  |  | Cd Min: | 0.01698 | at alpha= | -1.5 | deg
Mach: | 0.25 |  |  | Cl=0 at alpha= | -2.3226 | deg
|  |  |  | @ Cl=0.1, Cd= | 0.016997
|  |  |  | @ Cl=0.4, Cd= | 0.019822
|  |  |  | @ Cl=0.6, Cd= | 0.021416
alpha (deg) | Cl | Cd | Cm | Cl/Cd
-15 | -0.224 | 0.26088 | -0.011 | -0.86
-14.5 | -0.278 | 0.23263 | -0.011 | -1.196
-14 | -0.325 | 0.21194 | -0.011 | -1.534
-13.5 | -0.367 | 0.18403 | -0.011 | -1.995
-13 | -0.405 | 0.17108 | -0.011 | -2.365
-12.5 | -0.437 | 0.15338 | -0.012 | -2.852
-12 | -0.465 | 0.1403 | -0.012 | -3.316
-11.5 | -0.488 | 0.12667 | -0.012 | -3.85
-11 | -0.504 | 0.11681 | -0.012 | -4.316
-10.5 | -0.514 | 0.12222 | -0.012 | -4.209
-10 | -0.518 | 0.11515 | -0.012 | -4.501
-9.5 | -0.516 | 0.10384 | -0.012 | -4.968
-9 | -0.507 | 0.09133 | -0.012 | -5.553
-8.5 | -0.492 | 0.08271 | -0.012 | -5.952
-8 | -0.472 | 0.07271 | -0.013 | -6.488
-7.5 | -0.446 | 0.06698 | -0.013 | -6.657
-7 | -0.415 | 0.06116 | -0.013 | -6.792
-6.5 | -0.381 | 0.05674 | -0.014 | -6.709
-6 | -0.342 | 0.05265 | -0.014 | -6.505
-5.5 | -0.301 | 0.04973 | -0.014 | -6.058
-5 | -0.258 | 0.04605 | -0.017 | -5.601
-4.5 | -0.212 | 0.04406 | -0.017 | -4.817
-4 | -0.165 | 0.04222 | -0.019 | -3.913
-3.5 | -0.117 | 0.04048 | -0.02 | -2.887
-3 | -0.068 | 0.03889 | -0.021 | -1.738
-2.5 | -0.022 | 0.01768 | -0.044 | -1.227
-2 | 0.04 | 0.0175 | -0.044 | 2.3
-1.5 | 0.102 | 0.01698 | -0.045 | 6.027
-1 | 0.165 | 0.01698 | -0.045 | 9.703
-0.5 | 0.227 | 0.01701 | -0.046 | 13.345
0 | 0.275 | 0.01915 | -0.046 | 14.382
0.5 | 0.334 | 0.01945 | -0.047 | 17.152
1 | 0.392 | 0.01976 | -0.048 | 19.813
1.5 | 0.45 | 0.02021 | -0.048 | 22.254
2 | 0.509 | 0.02059 | -0.049 | 24.697
2.5 | 0.565 | 0.02106 | -0.049 | 26.855
3 | 0.623 | 0.02165 | -0.05 | 28.785
3.5 | 0.68 | 0.02235 | -0.051 | 30.439
4 | 0.738 | 0.0231 | -0.051 | 31.948
4.5 | 0.794 | 0.02389 | -0.052 | 33.248
5 | 0.85 | 0.0249 | -0.053 | 34.112
5.5 | 0.903 | 0.02585 | -0.053 | 34.92
6 | 0.954 | 0.02704 | -0.054 | 35.285
6.5 | 1.003 | 0.02878 | -0.054 | 34.85
7 | 1.076 | 0.03053 | -0.057 | 35.23
7.5 | 1.12 | 0.03169 | -0.057 | 35.34
8 | 0.984 | 0.0595 | -0.023 | 16.538
8.5 | 1.017 | 0.06334 | -0.023 | 16.053
9 | 1.046 | 0.06856 | -0.023 | 15.257
9.5 | 1.071 | 0.07479 | -0.022 | 14.321
10 | 1.091 | 0.07926 | -0.023 | 13.771
10.5 | 1.107 | 0.08749 | -0.023 | 12.649
11 | 1.116 | 0.09716 | -0.022 | 11.489
11.5 | 1.12 | 0.10564 | -0.022 | 10.6
12 | 1.117 | 0.11678 | -0.022 | 9.567
12.5 | 1.108 | 0.12833 | -0.023 | 8.636

## 6. Re 50k Mach 0.25 (2)
BIGFOIL.COM POLAR EXPORT
GA 35-313
GA 35-313 |  |  |  | Cl Max: | 1.1954 | at alpha= | 11 | deg
XFOIL ncrit=9 |  |  |  | L/D Max: | 27.9869 | at alpha= | 9 | deg
Re: | 50000 |  |  | Cd Min: | 0.2556 | at alpha= | -20 | deg
Mach: | 0.25 |  |  | Cl=0 at alpha= | 0.034188 | deg
|  |  |  | @ Cl=0.1, Cd= | 0.037057
|  |  |  | @ Cl=0.4, Cd= | 0.055785
|  |  |  | @ Cl=0.6, Cd= | 0.065858
alpha (deg) | Cl | Cd | Cm | Cl/Cd
-20 | -0.6981 | 0.2556 | 0.0471 | -2.7312
-19.5 | -0.6699 | 0.24332 | 0.045 | -2.7532
-19 | -0.6517 | 0.23765 | 0.0404 | -2.7423
-18.5 | -0.6499 | 0.24062 | 0.0331 | -2.7009
-18 | -0.6133 | 0.22406 | 0.0322 | -2.7372
-17.5 | -0.598 | 0.21929 | 0.0274 | -2.727
-17 | -0.5856 | 0.21433 | 0.0223 | -2.7322
-16.5 | -0.5581 | 0.20456 | 0.0202 | -2.7283
-16 | -0.5582 | 0.20439 | 0.0138 | -2.7311
-15.5 | -0.5228 | 0.19125 | 0.0126 | -2.7336
-15 | -0.5247 | 0.19034 | 0.0067 | -2.7566
-14.5 | -0.49 | 0.1784 | 0.0055 | -2.7466
-14 | -0.4745 | 0.17154 | 0.0021 | -2.7661
-13.5 | -0.4805 | 0.16991 | -0.0028 | -2.828
-13 | -0.4467 | 0.15902 | -0.0042 | -2.8091
-12.5 | -0.4272 | 0.15127 | -0.0065 | -2.8241
-12 | -0.4126 | 0.14444 | -0.009 | -2.8565
-11.5 | -0.3991 | 0.13795 | -0.0113 | -2.8931
-11 | -0.3936 | 0.13257 | -0.0137 | -2.969
-10.5 | -0.3791 | 0.12542 | -0.0155 | -3.0226
-10 | -0.3555 | 0.11803 | -0.0165 | -3.0119
-9.5 | -0.364 | 0.11403 | -0.0186 | -3.1921
-9 | -0.3296 | 0.10571 | -0.0188 | -3.118
-8.5 | -0.311 | 0.0991 | -0.0195 | -3.1382
-8 | -0.3187 | 0.09504 | -0.0198 | -3.3533
-7.5 | -0.3093 | 0.0888 | -0.019 | -3.4831
-6.5 | -0.55 | 0.07359 | -0.0274 | -7.4738
-6 | -0.5848 | 0.06294 | -0.0307 | -9.2914
-5.5 | -0.5838 | 0.05406 | -0.0318 | -10.7991
-5 | -0.5612 | 0.04693 | -0.0323 | -11.9582
-4.5 | -0.5239 | 0.04144 | -0.0314 | -12.6424
-4 | -0.482 | 0.03706 | -0.0304 | -13.0059
-3.5 | -0.4171 | 0.03398 | -0.0322 | -12.2749
-3 | -0.348 | 0.03168 | -0.0342 | -10.9848
-2 | -0.2766 | 0.02861 | -0.0212 | -9.6679
-1.5 | -0.0292 | 0.03328 | -0.0438 | -0.8774
-1 | -0.011 | 0.03297 | -0.0445 | -0.33364
-0.5 | -0.0267 | 0.03251 | -0.0388 | -0.82129
0 | -0.0024 | 0.03319 | -0.0382 | -0.072311
0.5 | 0.0327 | 0.03441 | -0.0384 | 0.95031
1 | 0.0809 | 0.03626 | -0.0404 | 2.2311
1.5 | 0.1336 | 0.03846 | -0.043 | 3.4737
2 | 0.1642 | 0.04028 | -0.0422 | 4.0765
2.5 | 0.2106 | 0.04277 | -0.0438 | 4.924
3 | 0.2609 | 0.04557 | -0.046 | 5.7253
3.5 | 0.2833 | 0.04787 | -0.0447 | 5.9181
4 | 0.3242 | 0.05086 | -0.0458 | 6.3744
4.5 | 0.3815 | 0.05418 | -0.0484 | 7.0413
5 | 0.4155 | 0.05713 | -0.0484 | 7.2729
5.5 | 0.4765 | 0.06008 | -0.05 | 7.9311
6 | 0.55 | 0.06276 | -0.052 | 8.7635
6.5 | 0.5825 | 0.06524 | -0.0504 | 8.9286
7 | 0.6394 | 0.06725 | -0.0498 | 9.5078
7.5 | 0.7002 | 0.06847 | -0.0485 | 10.2264
8 | 0.7563 | 0.06892 | -0.046 | 10.9736
8.5 | 0.829 | 0.06642 | -0.0416 | 12.4812
9 | 1.0705 | 0.03825 | -0.0252 | 27.9869
9.5 | 1.0976 | 0.04012 | -0.0186 | 27.3579
10 | 1.1332 | 0.04501 | -0.0154 | 25.1766
10.5 | 1.1639 | 0.05097 | -0.0129 | 22.835
11 | 1.1954 | 0.05773 | -0.0112 | 20.7067
11.5 | 1.1584 | 0.06532 | -0.0076 | 17.7342
12 | 1.113 | 0.07523 | -0.0075 | 14.7946
12.5 | 1.0496 | 0.0891 | -0.0119 | 11.78
13 | 0.989 | 0.10665 | -0.0203 | 9.2733
14 | 0.8357 | 0.16362 | -0.0581 | 5.1076
15 | 0.8206 | 0.19086 | -0.0757 | 4.2995
15.5 | 0.8356 | 0.19879 | -0.0788 | 4.2034
16 | 0.8504 | 0.20627 | -0.0821 | 4.1228

## 7. Re 50k Mach 0.50 (1)
BIGFOIL.COM POLAR EXPORT
GA 35-313
GA 35-313 |  |  |  | Cl Max: | 1.24 | at alpha= | 20 | deg
JavaFoil+Calcfoil stall+Eppler ext transition |  |  |  | L/D Max: | 32.788 | at alpha= | 5.5 | deg
Re: | 50000 |  |  | Cd Min: | 0.01795 | at alpha= | -1 | deg
Mach: | 0.5 |  |  | Cl=0 at alpha= | -2.3462 | deg
|  |  |  | @ Cl=0.1, Cd= | 0.018363
|  |  |  | @ Cl=0.4, Cd= | 0.02141
|  |  |  | @ Cl=0.6, Cd= | 0.022992
alpha (deg) | Cl | Cd | Cm | Cl/Cd
-20 | -0.968 | 0.43527 | -0.014 | -2.223
-19.5 | -0.941 | 0.42373 | -0.015 | -2.222
-19 | -0.915 | 0.41934 | -0.015 | -2.182
-18.5 | -0.886 | 0.39781 | -0.015 | -2.228
-18 | -0.858 | 0.38493 | -0.014 | -2.229
-17.5 | -0.831 | 0.3671 | -0.014 | -2.265
-17 | -0.805 | 0.35493 | -0.015 | -2.268
-16.5 | -0.778 | 0.34459 | -0.015 | -2.258
-16 | -0.752 | 0.34213 | -0.015 | -2.197
-15.5 | -0.725 | 0.3277 | -0.016 | -2.212
-15 | -0.698 | 0.32763 | -0.016 | -2.131
-14.5 | -0.671 | 0.33094 | -0.016 | -2.028
-14 | -0.644 | 0.3221 | -0.016 | -2.001
-13.5 | -0.617 | 0.3043 | -0.017 | -2.029
-13 | -0.589 | 0.26673 | -0.016 | -2.208
-12.5 | -0.561 | 0.2663 | -0.015 | -2.108
-12 | -0.534 | 0.26014 | -0.016 | -2.054
-11.5 | -0.507 | 0.25725 | -0.016 | -1.971
-11 | -0.48 | 0.25402 | -0.016 | -1.889
-10.5 | -0.453 | 0.25121 | -0.017 | -1.802
-10 | -0.425 | 0.24841 | -0.017 | -1.712
-9.5 | -0.398 | 0.24879 | -0.017 | -1.599
-9 | -0.37 | 0.20774 | -0.016 | -1.781
-8.5 | -0.343 | 0.17104 | -0.017 | -2.003
-8 | -0.315 | 0.16807 | -0.017 | -1.874
-7.5 | -0.287 | 0.10386 | -0.016 | -2.765
-7 | -0.259 | 0.09782 | -0.015 | -2.653
-6.5 | -0.232 | 0.15737 | -0.015 | -1.473
-6 | -0.296 | 0.08071 | -0.015 | -3.669
-5.5 | -0.302 | 0.06101 | -0.015 | -4.955
-5 | -0.272 | 0.05269 | -0.015 | -5.162
-4.5 | -0.23 | 0.04828 | -0.016 | -4.754
-4 | -0.181 | 0.04438 | -0.016 | -4.078
-3.5 | -0.129 | 0.04158 | -0.021 | -3.11
-3 | -0.075 | 0.04035 | -0.022 | -1.861
-2.5 | -0.02 | 0.03877 | -0.023 | -0.507
-2 | 0.045 | 0.01853 | -0.049 | 2.424
-1.5 | 0.114 | 0.01832 | -0.049 | 6.231
-1 | 0.184 | 0.01795 | -0.05 | 10.259
-0.5 | 0.254 | 0.01805 | -0.051 | 14.057
0 | 0.305 | 0.02081 | -0.051 | 14.647
0.5 | 0.369 | 0.02125 | -0.052 | 17.384
1 | 0.435 | 0.02159 | -0.053 | 20.133
1.5 | 0.5 | 0.02209 | -0.053 | 22.64
2 | 0.565 | 0.02258 | -0.054 | 25.023
2.5 | 0.627 | 0.02331 | -0.055 | 26.905
3 | 0.691 | 0.0241 | -0.056 | 28.678
3.5 | 0.755 | 0.02502 | -0.056 | 30.165
4 | 0.817 | 0.02606 | -0.057 | 31.363
4.5 | 0.878 | 0.02732 | -0.058 | 32.144
5 | 0.938 | 0.02867 | -0.058 | 32.714
5.5 | 0.993 | 0.0303 | -0.059 | 32.788
6 | 1.044 | 0.03205 | -0.059 | 32.571
6.5 | 1.115 | 0.03441 | -0.062 | 32.41
7 | 0.982 | 0.05473 | -0.026 | 17.946
7.5 | 1.002 | 0.06131 | -0.024 | 16.347
8 | 1.001 | 0.07003 | -0.023 | 14.298
8.5 | 0.954 | 0.08509 | -0.023 | 11.216
9 | 0.63 | 0.14271 | -0.024 | 4.411
9.5 | 0.657 | 0.15505 | -0.025 | 4.238
10 | 0.685 | 0.21841 | -0.027 | 3.135
10.5 | 0.713 | 0.22317 | -0.029 | 3.193
11 | 0.741 | 0.25213 | -0.031 | 2.937
11.5 | 0.768 | 0.26029 | -0.032 | 2.951
12 | 0.796 | 0.26475 | -0.033 | 3.005
12.5 | 0.823 | 0.26646 | -0.033 | 3.088
13 | 0.851 | 0.30029 | -0.035 | 2.833
13.5 | 0.88 | 0.32911 | -0.038 | 2.673
14 | 0.907 | 0.35072 | -0.039 | 2.586
14.5 | 0.934 | 0.35594 | -0.039 | 2.624
15 | 0.961 | 0.35046 | -0.04 | 2.742
15.5 | 0.988 | 0.36323 | -0.041 | 2.721
16 | 1.017 | 0.37157 | -0.043 | 2.736
16.5 | 1.047 | 0.41058 | -0.046 | 2.551
17 | 1.074 | 0.42504 | -0.047 | 2.527
17.5 | 1.101 | 0.4326 | -0.047 | 2.545
18 | 1.128 | 0.43576 | -0.048 | 2.588
18.5 | 1.155 | 0.44992 | -0.049 | 2.566
19 | 1.183 | 0.44796 | -0.05 | 2.64
19.5 | 1.214 | 0.47791 | -0.053 | 2.54
20 | 1.24 | 0.48768 | -0.053 | 2.543

## 8. Re 50k Mach 0.50 (2)
BIGFOIL.COM POLAR EXPORT
GA 35-313
GA 35-313 |  |  |  | Cl Max: | 1.0735 | at alpha= | 20 | deg
XFOIL ncrit=9 |  |  |  | L/D Max: | 9.7725 | at alpha= | 9 | deg
Re: | 50000 |  |  | Cd Min: | 0.29399 | at alpha= | 20 | deg
Mach: | 0.5 |  |  | Cl=0 at alpha= | -0.7747 | deg
|  |  |  | @ Cl=0.1, Cd= | 0.04145
|  |  |  | @ Cl=0.4, Cd= | 0.059501
|  |  |  | @ Cl=0.6, Cd= | 0.072096
alpha (deg) | Cl | Cd | Cm | Cl/Cd
-20 | -0.747 | 0.27438 | 0.0587 | -2.7225
-19 | -0.6978 | 0.25686 | 0.0486 | -2.7167
-18.5 | -0.6775 | 0.25156 | 0.0426 | -2.6932
-18 | -0.6558 | 0.24412 | 0.0371 | -2.6864
-17.5 | -0.6271 | 0.23377 | 0.0333 | -2.6826
-17 | -0.6143 | 0.23185 | 0.0265 | -2.6496
-16.5 | -0.5815 | 0.21863 | 0.0234 | -2.6597
-16 | -0.564 | 0.21372 | 0.0179 | -2.639
-15.5 | -0.5359 | 0.20352 | 0.0142 | -2.6332
-15 | -0.5285 | 0.20181 | 0.0081 | -2.6188
-14.5 | -0.492 | 0.18902 | 0.0056 | -2.6029
-14 | -0.4704 | 0.18127 | 0.0014 | -2.595
-13.5 | -0.4694 | 0.17971 | -0.004 | -2.612
-13 | -0.4345 | 0.16828 | -0.0066 | -2.582
-12.5 | -0.4089 | 0.15961 | -0.0097 | -2.5619
-12 | -0.3906 | 0.15276 | -0.013 | -2.557
-11.5 | -0.381 | 0.14743 | -0.0163 | -2.5843
-11 | -0.369 | 0.14132 | -0.0193 | -2.6111
-10.5 | -0.3359 | 0.13144 | -0.0214 | -2.5555
-10 | -0.3121 | 0.1239 | -0.0237 | -2.519
-9.5 | -0.3112 | 0.11963 | -0.0257 | -2.6014
-9 | -0.2798 | 0.11105 | -0.0273 | -2.5196
-8.5 | -0.2712 | 0.10547 | -0.028 | -2.5713
-8 | -0.2993 | 0.10385 | -0.0237 | -2.882
-7.5 | -0.3665 | 0.09719 | -0.0288 | -3.771
-7 | -0.4178 | 0.09124 | -0.0295 | -4.5791
-6.5 | -0.4634 | 0.08601 | -0.0281 | -5.3877
-6 | -0.5111 | 0.08026 | -0.0274 | -6.3681
-5.5 | -0.5681 | 0.07249 | -0.03 | -7.8369
-5 | -0.576 | 0.06544 | -0.029 | -8.802
-4.5 | -0.5572 | 0.05585 | -0.036 | -9.9767
-4 | -0.5163 | 0.04816 | -0.0411 | -10.7205
-3.5 | -0.4565 | 0.04233 | -0.0448 | -10.7843
-3 | -0.3844 | 0.03835 | -0.0472 | -10.0235
-2.5 | -0.319 | 0.03588 | -0.0468 | -8.8907
-2 | -0.2596 | 0.03376 | -0.0465 | -7.6896
-1.5 | -0.2415 | 0.03302 | -0.0327 | -7.3137
-1 | -0.0415 | 0.03805 | -0.0406 | -1.0907
-0.5 | 0.0506 | 0.03857 | -0.0532 | 1.3119
0 | 0.0193 | 0.03798 | -0.0442 | 0.50816
0.5 | 0.0183 | 0.03815 | -0.0394 | 0.47969
1 | 0.0678 | 0.03993 | -0.0416 | 1.698
1.5 | 0.1036 | 0.04162 | -0.0413 | 2.4892
2 | 0.1506 | 0.04394 | -0.0425 | 3.4274
2.5 | 0.1996 | 0.04655 | -0.044 | 4.2879
3 | 0.2467 | 0.04934 | -0.0451 | 5
3.5 | 0.2911 | 0.05224 | -0.0459 | 5.5724
4 | 0.3545 | 0.05581 | -0.0486 | 6.3519
4.5 | 0.3877 | 0.05868 | -0.0479 | 6.607
5 | 0.4379 | 0.06203 | -0.0486 | 7.0595
5.5 | 0.502 | 0.06548 | -0.0499 | 7.6665
6 | 0.5398 | 0.06854 | -0.0488 | 7.8757
6.5 | 0.5916 | 0.07163 | -0.0482 | 8.2591
7 | 0.6435 | 0.07451 | -0.0472 | 8.6364
7.5 | 0.6888 | 0.07734 | -0.0454 | 8.9061
8 | 0.7289 | 0.08017 | -0.0431 | 9.0919
8.5 | 0.7716 | 0.08261 | -0.0401 | 9.3403
9 | 0.8206 | 0.08397 | -0.0359 | 9.7725
10 | 0.8403 | 0.09639 | -0.0342 | 8.7177
10.5 | 0.8416 | 0.10502 | -0.0355 | 8.0137
11 | 0.8513 | 0.11318 | -0.0365 | 7.5216
11.5 | 0.846 | 0.1246 | -0.0409 | 6.7897
12 | 0.8301 | 0.13769 | -0.048 | 6.0288
12.5 | 0.8366 | 0.14859 | -0.0525 | 5.6303
13 | 0.8344 | 0.16017 | -0.0591 | 5.2095
13.5 | 0.8421 | 0.17154 | -0.0649 | 4.9091
14 | 0.8251 | 0.18934 | -0.0799 | 4.3578
14.5 | 0.8474 | 0.19943 | -0.0837 | 4.2491
15 | 0.8696 | 0.20887 | -0.0874 | 4.1634
15.5 | 0.8958 | 0.21944 | -0.0908 | 4.0822
16 | 0.9193 | 0.22925 | -0.0944 | 4.01
16.5 | 0.9254 | 0.23356 | -0.1006 | 3.9622
17 | 0.945 | 0.24187 | -0.1053 | 3.9071
17.5 | 0.9678 | 0.25135 | -0.1098 | 3.8504
18 | 1.0005 | 0.26499 | -0.1126 | 3.7756
18.5 | 1.0116 | 0.26864 | -0.1191 | 3.7656
19 | 1.0305 | 0.27679 | -0.1247 | 3.723
19.5 | 1.0644 | 0.29215 | -0.1273 | 3.6433
20 | 1.0735 | 0.29399 | -0.1353 | 3.6515

## 9. Re 100k Mach 0.00 (1)
BIGFOIL.COM POLAR EXPORT
GA 35-313
GA 35-313 |  |  |  | Cl Max: | 1.183 | at alpha= | 8.5 | deg
JavaFoil+Calcfoil stall+Eppler ext transition |  |  |  | L/D Max: | 51.807 | at alpha= | 6 | deg
Re: | 100000 |  |  | Cd Min: | 0.01282 | at alpha= | -1.5 | deg
Mach: | 0 |  |  | Cl=0 at alpha= | -2.325 | deg
|  |  |  | @ Cl=0.1, Cd= | 0.01282
|  |  |  | @ Cl=0.4, Cd= | 0.013525
|  |  |  | @ Cl=0.6, Cd= | 0.014617
alpha (deg) | Cl | Cd | Cm | Cl/Cd
-17.5 | -0.518 | 0.21867 | -0.009 | -2.37
-17 | -0.533 | 0.19952 | -0.009 | -2.671
-16.5 | -0.547 | 0.19202 | -0.01 | -2.849
-16 | -0.561 | 0.18051 | -0.01 | -3.105
-15.5 | -0.573 | 0.16728 | -0.01 | -3.426
-15 | -0.584 | 0.15639 | -0.01 | -3.737
-14.5 | -0.594 | 0.14678 | -0.01 | -4.049
-14 | -0.603 | 0.13992 | -0.011 | -4.306
-13.5 | -0.609 | 0.12782 | -0.011 | -4.762
-13 | -0.613 | 0.12029 | -0.011 | -5.093
-12.5 | -0.614 | 0.11261 | -0.011 | -5.453
-12 | -0.613 | 0.10743 | -0.011 | -5.703
-11.5 | -0.608 | 0.10463 | -0.011 | -5.811
-11 | -0.6 | 0.09675 | -0.011 | -6.204
-10.5 | -0.589 | 0.08876 | -0.012 | -6.637
-10 | -0.574 | 0.08463 | -0.012 | -6.786
-9.5 | -0.556 | 0.07777 | -0.012 | -7.15
-9 | -0.534 | 0.07209 | -0.012 | -7.411
-8.5 | -0.509 | 0.06517 | -0.012 | -7.809
-8 | -0.48 | 0.06119 | -0.013 | -7.848
-7.5 | -0.448 | 0.05728 | -0.013 | -7.829
-7 | -0.414 | 0.05305 | -0.013 | -7.798
-6.5 | -0.376 | 0.04985 | -0.014 | -7.547
-6 | -0.337 | 0.04688 | -0.015 | -7.184
-5.5 | -0.295 | 0.0447 | -0.014 | -6.592
-5 | -0.252 | 0.0412 | -0.018 | -6.115
-4.5 | -0.255 | 0.01459 | -0.042 | -17.475
-4 | -0.161 | 0.03824 | -0.02 | -4.2
-3.5 | -0.113 | 0.03671 | -0.021 | -3.091
-3 | -0.081 | 0.01447 | -0.044 | -5.573
-2.5 | -0.021 | 0.01427 | -0.045 | -1.473
-2 | 0.039 | 0.01418 | -0.045 | 2.75
-1.5 | 0.099 | 0.01282 | -0.045 | 7.737
-1 | 0.16 | 0.01284 | -0.046 | 12.429
-0.5 | 0.22 | 0.01289 | -0.046 | 17.068
0 | 0.276 | 0.01318 | -0.047 | 20.927
0.5 | 0.334 | 0.01342 | -0.047 | 24.881
1 | 0.391 | 0.01347 | -0.048 | 29.041
1.5 | 0.448 | 0.01382 | -0.048 | 32.399
2 | 0.506 | 0.01407 | -0.049 | 36.001
2.5 | 0.563 | 0.01437 | -0.05 | 39.196
3 | 0.62 | 0.01475 | -0.05 | 42.07
3.5 | 0.677 | 0.01523 | -0.051 | 44.443
4 | 0.734 | 0.01572 | -0.052 | 46.667
4.5 | 0.79 | 0.01629 | -0.052 | 48.475
5 | 0.845 | 0.01691 | -0.053 | 49.959
5.5 | 0.897 | 0.01753 | -0.053 | 51.176
6 | 0.949 | 0.01832 | -0.054 | 51.807
6.5 | 0.999 | 0.01945 | -0.055 | 51.346
7 | 1.046 | 0.02041 | -0.055 | 51.265
7.5 | 1.102 | 0.02532 | -0.056 | 43.536
8 | 1.144 | 0.02684 | -0.057 | 42.634
8.5 | 1.183 | 0.02748 | -0.057 | 43.063
9 | 1.031 | 0.0615 | -0.023 | 16.761
9.5 | 1.061 | 0.06548 | -0.023 | 16.204
10 | 1.088 | 0.07024 | -0.023 | 15.496
10.5 | 1.113 | 0.07507 | -0.022 | 14.82
11 | 1.133 | 0.08103 | -0.022 | 13.988
11.5 | 1.151 | 0.08668 | -0.022 | 13.278
12 | 1.165 | 0.0927 | -0.022 | 12.567
12.5 | 1.175 | 0.1001 | -0.022 | 11.741
13 | 1.177 | 0.10866 | -0.023 | 10.835
13.5 | 1.171 | 0.11825 | -0.023 | 9.904

## 10. Re 100k Mach 0.00 (2)
BIGFOIL.COM POLAR EXPORT
GA 35-313
GA 35-313 |  |  |  | Cl Max: | 1.2743 | at alpha= | 13.5 | deg
XFOIL ncrit=9 |  |  |  | L/D Max: | 53.2019 | at alpha= | 8 | deg
Re: | 100000 |  |  | Cd Min: | 0.24231 | at alpha= | -20 | deg
Mach: | 0 |  |  | Cl=0 at alpha= | -1.9906 | deg
|  |  |  | @ Cl=0.1, Cd= | 0.022297
|  |  |  | @ Cl=0.4, Cd= | 0.022709
|  |  |  | @ Cl=0.6, Cd= | 0.0289
alpha (deg) | Cl | Cd | Cm | Cl/Cd
-20 | -0.6779 | 0.24231 | 0.0483 | -2.7977
-19.5 | -0.6589 | 0.23602 | 0.0445 | -2.7917
-19 | -0.6421 | 0.2302 | 0.0398 | -2.7893
-18.5 | -0.6364 | 0.22884 | 0.0326 | -2.781
-18 | -0.6147 | 0.21876 | 0.0295 | -2.8099
-17.5 | -0.5904 | 0.21034 | 0.0276 | -2.8069
-17 | -0.5723 | 0.20388 | 0.0239 | -2.807
-16.5 | -0.5589 | 0.1982 | 0.0189 | -2.8199
-16 | -0.5656 | 0.19724 | 0.0109 | -2.8676
-15.5 | -0.5267 | 0.18373 | 0.0116 | -2.8667
-15 | -0.5087 | 0.17706 | 0.0085 | -2.873
-14.5 | -0.5113 | 0.17326 | 0.0016 | -2.9511
-14 | -0.4966 | 0.16427 | -0.0019 | -3.0231
-13.5 | -0.4679 | 0.15607 | -0.0025 | -2.998
-13 | -0.4628 | 0.14993 | -0.0074 | -3.0868
-12.5 | -0.4708 | 0.14279 | -0.0145 | -3.2971
-12 | -0.4345 | 0.13469 | -0.013 | -3.2259
-11.5 | -0.4512 | 0.12871 | -0.0218 | -3.5056
-11 | -0.4194 | 0.1199 | -0.0206 | -3.4979
-10.5 | -0.4421 | 0.11343 | -0.0302 | -3.8976
-10 | -0.4014 | 0.1058 | -0.027 | -3.794
-9.5 | -0.4003 | 0.09812 | -0.0315 | -4.0797
-9 | -0.4191 | 0.08998 | -0.0399 | -4.6577
-8.5 | -0.4339 | 0.08391 | -0.0448 | -5.171
-7 | -0.3984 | 0.06312 | -0.0601 | -6.3118
-6.5 | -0.3967 | 0.03771 | -0.0758 | -10.5198
-6 | -0.3446 | 0.03213 | -0.0765 | -10.7252
-5.5 | -0.2874 | 0.02825 | -0.0769 | -10.1735
-5 | -0.2277 | 0.02586 | -0.077 | -8.8051
-4.5 | -0.1746 | 0.02354 | -0.0765 | -7.4172
-4 | -0.132 | 0.02196 | -0.0744 | -6.0109
-3.5 | -0.103 | 0.01919 | -0.0712 | -5.3674
-3 | -0.0708 | 0.01951 | -0.065 | -3.6289
-2.5 | -0.0326 | 0.02043 | -0.0592 | -1.5957
-2 | -0.0007 | 0.02144 | -0.051 | -0.032649
-1.5 | 0.0364 | 0.0219 | -0.0474 | 1.6621
-1 | 0.077 | 0.0223 | -0.0446 | 3.4529
-0.5 | 0.1522 | 0.02229 | -0.0469 | 6.8282
0 | 0.2447 | 0.02273 | -0.0551 | 10.7655
0.5 | 0.3627 | 0.02277 | -0.068 | 15.9289
1 | 0.4611 | 0.02261 | -0.0776 | 20.3936
1.5 | 0.468 | 0.02374 | -0.0722 | 19.7136
2 | 0.4773 | 0.02503 | -0.0666 | 19.0691
2.5 | 0.5057 | 0.02634 | -0.0637 | 19.1989
3 | 0.5446 | 0.02756 | -0.0621 | 19.7605
3.5 | 0.5879 | 0.02866 | -0.0609 | 20.5129
4 | 0.6342 | 0.02958 | -0.0598 | 21.4402
4.5 | 0.703 | 0.02883 | -0.0595 | 24.3843
5 | 0.7379 | 0.03018 | -0.0575 | 24.45
5.5 | 0.8008 | 0.02894 | -0.0559 | 27.671
6 | 0.8651 | 0.02742 | -0.0543 | 31.55
6.5 | 0.9342 | 0.02514 | -0.0527 | 37.1599
7 | 0.9904 | 0.02372 | -0.0505 | 41.7538
7.5 | 1.0518 | 0.02136 | -0.0481 | 49.2416
8 | 1.0933 | 0.02055 | -0.0445 | 53.2019
8.5 | 1.1184 | 0.02115 | -0.0394 | 52.8794
9 | 1.1105 | 0.02435 | -0.0317 | 45.6057
9.5 | 1.0993 | 0.02837 | -0.0251 | 38.7487
10 | 1.1063 | 0.03226 | -0.021 | 34.2932
10.5 | 1.1266 | 0.03573 | -0.0183 | 31.5309
11 | 1.1541 | 0.03907 | -0.0161 | 29.5393
11.5 | 1.2015 | 0.04303 | -0.0151 | 27.9224
12 | 1.2481 | 0.04782 | -0.0145 | 26.1
12.5 | 1.2573 | 0.05305 | -0.0115 | 23.7003
13 | 1.2628 | 0.05918 | -0.0093 | 21.3383
13.5 | 1.2743 | 0.06573 | -0.0083 | 19.3869
14 | 1.248 | 0.07458 | -0.0072 | 16.7337
14.5 | 1.21 | 0.08423 | -0.008 | 14.3654
15 | 1.1671 | 0.09561 | -0.0111 | 12.2069
15.5 | 0.9571 | 0.14302 | -0.0429 | 6.6921
16.5 | 0.8744 | 0.19965 | -0.0758 | 4.3797
17 | 0.919 | 0.2088 | -0.073 | 4.4013
17.5 | 0.8979 | 0.21518 | -0.0841 | 4.1728
18 | 0.9458 | 0.22626 | -0.0806 | 4.1801
18.5 | 0.9223 | 0.23054 | -0.0931 | 4.0006

## 11. Re 100k Mach 0.10 (1)
BIGFOIL.COM POLAR EXPORT
GA 35-313
GA 35-313 |  |  |  | Cl Max: | 1.222 | at alpha= | 9 | deg
JavaFoil+Calcfoil stall+Eppler ext transition |  |  |  | L/D Max: | 51.575 | at alpha= | 6 | deg
Re: | 100000 |  |  | Cd Min: | 0.01283 | at alpha= | -0.5 | deg
Mach: | 0.1 |  |  | Cl=0 at alpha= | -2.325 | deg
|  |  |  | @ Cl=0.1, Cd= | 0.01286
|  |  |  | @ Cl=0.4, Cd= | 0.013583
|  |  |  | @ Cl=0.6, Cd= | 0.014687
alpha (deg) | Cl | Cd | Cm | Cl/Cd
-17 | -0.488 | 0.20478 | -0.009 | -2.383
-16.5 | -0.505 | 0.19903 | -0.01 | -2.537
-16 | -0.521 | 0.18737 | -0.01 | -2.782
-15.5 | -0.537 | 0.17345 | -0.01 | -3.095
-15 | -0.551 | 0.15796 | -0.01 | -3.489
-14.5 | -0.564 | 0.15215 | -0.01 | -3.708
-14 | -0.576 | 0.13927 | -0.011 | -4.133
-13.5 | -0.585 | 0.13266 | -0.011 | -4.41
-13 | -0.592 | 0.12102 | -0.011 | -4.891
-12.5 | -0.596 | 0.11577 | -0.011 | -5.151
-12 | -0.598 | 0.10678 | -0.011 | -5.597
-11.5 | -0.596 | 0.10195 | -0.012 | -5.845
-11 | -0.59 | 0.09709 | -0.012 | -6.081
-10.5 | -0.581 | 0.0897 | -0.012 | -6.482
-10 | -0.569 | 0.08677 | -0.012 | -6.554
-9.5 | -0.552 | 0.0796 | -0.012 | -6.935
-9 | -0.532 | 0.07361 | -0.012 | -7.222
-8.5 | -0.507 | 0.06665 | -0.013 | -7.614
-8 | -0.48 | 0.06151 | -0.013 | -7.799
-7.5 | -0.449 | 0.05729 | -0.013 | -7.829
-7 | -0.414 | 0.05346 | -0.013 | -7.748
-6.5 | -0.377 | 0.05017 | -0.014 | -7.518
-6 | -0.338 | 0.04719 | -0.015 | -7.159
-5.5 | -0.296 | 0.04467 | -0.014 | -6.621
-5 | -0.253 | 0.04128 | -0.018 | -6.127
-4.5 | -0.256 | 0.01457 | -0.042 | -17.572
-4 | -0.161 | 0.03833 | -0.02 | -4.209
-3.5 | -0.114 | 0.0367 | -0.021 | -3.106
-3 | -0.081 | 0.01451 | -0.044 | -5.584
-2.5 | -0.021 | 0.01432 | -0.045 | -1.475
-2 | 0.039 | 0.01413 | -0.045 | 2.772
-1.5 | 0.1 | 0.01286 | -0.046 | 7.751
-1 | 0.16 | 0.01288 | -0.046 | 12.457
-0.5 | 0.221 | 0.01283 | -0.047 | 17.222
0 | 0.277 | 0.01325 | -0.047 | 20.903
0.5 | 0.335 | 0.01347 | -0.048 | 24.899
1 | 0.393 | 0.01354 | -0.048 | 29.024
1.5 | 0.45 | 0.01389 | -0.049 | 32.385
2 | 0.509 | 0.01415 | -0.049 | 35.949
2.5 | 0.566 | 0.01446 | -0.05 | 39.124
3 | 0.623 | 0.01484 | -0.051 | 41.982
3.5 | 0.68 | 0.01528 | -0.051 | 44.495
4 | 0.737 | 0.01583 | -0.052 | 46.543
4.5 | 0.793 | 0.01634 | -0.052 | 48.53
5 | 0.848 | 0.01699 | -0.053 | 49.923
5.5 | 0.901 | 0.01766 | -0.054 | 51.02
6 | 0.953 | 0.01847 | -0.054 | 51.575
6.5 | 1.003 | 0.01959 | -0.055 | 51.18
7 | 1.05 | 0.02057 | -0.055 | 51.061
7.5 | 1.106 | 0.02554 | -0.057 | 43.307
8 | 1.148 | 0.02704 | -0.057 | 42.443
8.5 | 1.187 | 0.02862 | -0.058 | 41.453
9 | 1.222 | 0.03035 | -0.058 | 40.256
9.5 | 1.063 | 0.0661 | -0.023 | 16.085
10 | 1.09 | 0.07109 | -0.023 | 15.331
10.5 | 1.113 | 0.0756 | -0.023 | 14.722
11 | 1.132 | 0.08104 | -0.022 | 13.974
11.5 | 1.148 | 0.08824 | -0.022 | 13.014
12 | 1.161 | 0.09464 | -0.023 | 12.262
12.5 | 1.169 | 0.10336 | -0.023 | 11.308
13 | 1.168 | 0.1095 | -0.023 | 10.668
13.5 | 1.159 | 0.11835 | -0.023 | 9.789
14 | 1.144 | 0.12733 | -0.023 | 8.984

## 12. Re 100k Mach 0.10 (2)
BIGFOIL.COM POLAR EXPORT
GA 35-313
GA 35-313 |  |  |  | Cl Max: | 1.2501 | at alpha= | 12.5 | deg
XFOIL ncrit=9 |  |  |  | L/D Max: | 52.8861 | at alpha= | 8 | deg
Re: | 100000 |  |  | Cd Min: | 0.24302 | at alpha= | -20 | deg
Mach: | 0.1 |  |  | Cl=0 at alpha= | -2.0029 | deg
|  |  |  | @ Cl=0.1, Cd= | 0.022485
|  |  |  | @ Cl=0.4, Cd= | 0.022897
|  |  |  | @ Cl=0.6, Cd= | 0.029104
alpha (deg) | Cl | Cd | Cm | Cl/Cd
-20 | -0.6796 | 0.24302 | 0.0488 | -2.7965
-19.5 | -0.6606 | 0.23674 | 0.0449 | -2.7904
-19 | -0.644 | 0.23103 | 0.04 | -2.7875
-18.5 | -0.6393 | 0.23021 | 0.0326 | -2.777
-18 | -0.6139 | 0.21873 | 0.0302 | -2.8067
-17.5 | -0.5911 | 0.21091 | 0.0279 | -2.8026
-17 | -0.573 | 0.20445 | 0.0241 | -2.8026
-16.5 | -0.5606 | 0.19908 | 0.0188 | -2.816
-16 | -0.5675 | 0.19827 | 0.0108 | -2.8623
-15.5 | -0.5261 | 0.18419 | 0.0119 | -2.8563
-15 | -0.5086 | 0.17755 | 0.0085 | -2.8645
-14.5 | -0.5135 | 0.17428 | 0.0012 | -2.9464
-14 | -0.4908 | 0.16412 | -0.001 | -2.9905
-13.5 | -0.4667 | 0.15653 | -0.0024 | -2.9815
-13 | -0.4646 | 0.15073 | -0.0079 | -3.0823
-12.5 | -0.4616 | 0.14269 | -0.013 | -3.235
-12 | -0.4325 | 0.13517 | -0.013 | -3.1997
-11.5 | -0.4534 | 0.12948 | -0.0226 | -3.5017
-11 | -0.4154 | 0.12046 | -0.0203 | -3.4484
-10.5 | -0.4443 | 0.1141 | -0.0311 | -3.894
-10 | -0.3995 | 0.10631 | -0.0273 | -3.7579
-9.5 | -0.3946 | 0.09877 | -0.0311 | -3.9951
-9 | -0.4038 | 0.09094 | -0.0376 | -4.4403
-8.5 | -0.4389 | 0.08482 | -0.0452 | -5.1745
-8 | -0.4253 | 0.0822 | -0.0348 | -5.174
-6.5 | -0.3956 | 0.03821 | -0.0768 | -10.3533
-6 | -0.345 | 0.03256 | -0.0774 | -10.5958
-5.5 | -0.2895 | 0.02858 | -0.0774 | -10.1295
-5 | -0.2316 | 0.02615 | -0.0773 | -8.8566
-4.5 | -0.1749 | 0.0237 | -0.0771 | -7.3797
-4 | -0.132 | 0.02213 | -0.0749 | -5.9648
-3.5 | -0.0987 | 0.01977 | -0.0722 | -4.9924
-3 | -0.0712 | 0.01957 | -0.0656 | -3.6382
-2.5 | -0.0337 | 0.0205 | -0.0598 | -1.6439
-2 | 0.0002 | 0.02151 | -0.0516 | 0.009298
-1.5 | 0.0369 | 0.02199 | -0.0478 | 1.678
-1 | 0.0773 | 0.02242 | -0.0449 | 3.4478
-0.5 | 0.1439 | 0.02261 | -0.0462 | 6.3644
0 | 0.2419 | 0.02284 | -0.0546 | 10.5911
0.5 | 0.3586 | 0.02303 | -0.0675 | 15.571
1 | 0.4646 | 0.02269 | -0.0779 | 20.476
1.5 | 0.4716 | 0.02382 | -0.0726 | 19.7985
2 | 0.48 | 0.02512 | -0.0668 | 19.1083
2.5 | 0.5077 | 0.02644 | -0.0637 | 19.202
3 | 0.546 | 0.0277 | -0.0621 | 19.7112
3.5 | 0.5886 | 0.02885 | -0.0609 | 20.4021
4 | 0.634 | 0.02986 | -0.0597 | 21.2324
5 | 0.7386 | 0.03045 | -0.0573 | 24.2562
5.5 | 0.8039 | 0.02904 | -0.0558 | 27.6825
6 | 0.8706 | 0.02736 | -0.0542 | 31.8202
6.5 | 0.942 | 0.02494 | -0.0527 | 37.7706
7 | 0.9974 | 0.02357 | -0.0503 | 42.3165
7.5 | 1.0519 | 0.02173 | -0.0474 | 48.4077
8 | 1.0958 | 0.02072 | -0.0437 | 52.8861
8.5 | 1.1175 | 0.02154 | -0.0381 | 51.8802
9 | 1.1059 | 0.02493 | -0.0302 | 44.3602
9.5 | 1.0969 | 0.02902 | -0.0241 | 37.7981
10 | 1.1055 | 0.0329 | -0.0202 | 33.6018
10.5 | 1.1266 | 0.03639 | -0.0174 | 30.9591
11 | 1.1634 | 0.03993 | -0.0157 | 29.136
11.5 | 1.2012 | 0.04392 | -0.0141 | 27.3497
12 | 1.2448 | 0.04887 | -0.0133 | 25.4717
12.5 | 1.2501 | 0.05444 | -0.0103 | 22.9629
13 | 1.2478 | 0.06108 | -0.0081 | 20.4289
13.5 | 1.2447 | 0.06762 | -0.0069 | 18.4073
14 | 1.2323 | 0.07632 | -0.0068 | 16.1465
14.5 | 1.1933 | 0.08647 | -0.0083 | 13.8002
15 | 1.0602 | 0.11017 | -0.0215 | 9.6233
15.5 | 0.9943 | 0.13316 | -0.0354 | 7.467
16 | 0.9323 | 0.16762 | -0.0537 | 5.562
16.5 | 0.7062 | 0.18558 | -0.0599 | 3.8054
17 | 0.682 | 0.19034 | -0.067 | 3.5831
17.5 | 0.7143 | 0.2001 | -0.0669 | 3.5697

## 13. Re 100k Mach 0.25 (1)
BIGFOIL.COM POLAR EXPORT
GA 35-313
GA 35-313 |  |  |  | Cl Max: | 1.166 | at alpha= | 8 | deg
JavaFoil+Calcfoil stall+Eppler ext transition |  |  |  | L/D Max: | 50.676 | at alpha= | 6 | deg
Re: | 100000 |  |  | Cd Min: | 0.01295 | at alpha= | -1.5 | deg
Mach: | 0.25 |  |  | Cl=0 at alpha= | -2.3226 | deg
|  |  |  | @ Cl=0.1, Cd= | 0.012995
|  |  |  | @ Cl=0.4, Cd= | 0.013954
|  |  |  | @ Cl=0.6, Cd= | 0.01497
alpha (deg) | Cl | Cd | Cm | Cl/Cd
-15 | -0.224 | 0.20575 | -0.011 | -1.091
-14.5 | -0.278 | 0.18474 | -0.011 | -1.507
-14 | -0.325 | 0.17254 | -0.011 | -1.885
-13.5 | -0.367 | 0.15289 | -0.011 | -2.402
-13 | -0.405 | 0.14254 | -0.012 | -2.839
-12.5 | -0.438 | 0.13035 | -0.012 | -3.356
-12 | -0.465 | 0.11892 | -0.012 | -3.913
-11.5 | -0.488 | 0.10876 | -0.012 | -4.484
-11 | -0.504 | 0.09876 | -0.012 | -5.105
-10.5 | -0.514 | 0.09297 | -0.012 | -5.534
-10 | -0.518 | 0.09706 | -0.012 | -5.341
-9.5 | -0.516 | 0.08804 | -0.012 | -5.86
-9 | -0.507 | 0.07918 | -0.013 | -6.405
-8.5 | -0.492 | 0.07265 | -0.013 | -6.776
-8 | -0.472 | 0.06471 | -0.013 | -7.29
-7.5 | -0.446 | 0.05961 | -0.013 | -7.48
-7 | -0.415 | 0.05522 | -0.014 | -7.522
-6.5 | -0.381 | 0.05116 | -0.014 | -7.442
-6 | -0.342 | 0.0479 | -0.014 | -7.15
-5.5 | -0.301 | 0.04543 | -0.014 | -6.631
-5 | -0.258 | 0.04172 | -0.019 | -6.193
-4.5 | -0.213 | 0.03966 | -0.02 | -5.362
-4 | -0.165 | 0.03804 | -0.02 | -4.346
-3.5 | -0.117 | 0.03704 | -0.021 | -3.157
-3 | -0.083 | 0.01465 | -0.045 | -5.679
-2.5 | -0.022 | 0.01444 | -0.046 | -1.502
-2 | 0.04 | 0.01434 | -0.046 | 2.806
-1.5 | 0.102 | 0.01295 | -0.047 | 7.905
-1 | 0.165 | 0.01299 | -0.047 | 12.694
-0.5 | 0.227 | 0.01304 | -0.048 | 17.412
0 | 0.283 | 0.01353 | -0.048 | 20.955
0.5 | 0.343 | 0.01379 | -0.049 | 24.858
1 | 0.402 | 0.01396 | -0.049 | 28.782
1.5 | 0.461 | 0.0142 | -0.05 | 32.46
2 | 0.521 | 0.01446 | -0.05 | 36.056
2.5 | 0.579 | 0.01482 | -0.051 | 39.078
3 | 0.638 | 0.01524 | -0.052 | 41.88
3.5 | 0.696 | 0.01579 | -0.052 | 44.111
4 | 0.755 | 0.01631 | -0.053 | 46.286
4.5 | 0.812 | 0.01694 | -0.054 | 47.962
5 | 0.868 | 0.01766 | -0.054 | 49.16
5.5 | 0.922 | 0.01836 | -0.055 | 50.216
6 | 0.975 | 0.01923 | -0.056 | 50.676
6.5 | 1.024 | 0.02053 | -0.056 | 49.884
7 | 1.083 | 0.02538 | -0.057 | 42.648
7.5 | 1.126 | 0.02692 | -0.058 | 41.842
8 | 1.166 | 0.02868 | -0.058 | 40.651
8.5 | 1.017 | 0.05859 | -0.024 | 17.361
9 | 1.046 | 0.0631 | -0.023 | 16.58
9.5 | 1.071 | 0.06813 | -0.023 | 15.722
10 | 1.091 | 0.07211 | -0.023 | 15.136
10.5 | 1.107 | 0.07914 | -0.023 | 13.984
11 | 1.116 | 0.08619 | -0.022 | 12.95
11.5 | 1.12 | 0.0948 | -0.023 | 11.813
12 | 1.117 | 0.10238 | -0.023 | 10.913
12.5 | 1.108 | 0.11173 | -0.023 | 9.919
13 | 1.085 | 0.12278 | -0.023 | 8.838

## 14. Re 100k Mach 0.25 (2)
BIGFOIL.COM POLAR EXPORT
GA 35-313
GA 35-313 |  |  |  | Cl Max: | 1.2151 | at alpha= | 12 | deg
XFOIL ncrit=9 |  |  |  | L/D Max: | 51.0373 | at alpha= | 8 | deg
Re: | 100000 |  |  | Cd Min: | 0.24724 | at alpha= | -20 | deg
Mach: | 0.25 |  |  | Cl=0 at alpha= | -1.8948 | deg
|  |  |  | @ Cl=0.1, Cd= | 0.023162
|  |  |  | @ Cl=0.4, Cd= | 0.02404
|  |  |  | @ Cl=0.6, Cd= | 0.030692
alpha (deg) | Cl | Cd | Cm | Cl/Cd
-20 | -0.6901 | 0.24724 | 0.0514 | -2.7912
-19.5 | -0.6708 | 0.2409 | 0.0469 | -2.7846
-19 | -0.6571 | 0.23708 | 0.0405 | -2.7716
-18.5 | -0.6555 | 0.23805 | 0.0328 | -2.7536
-18 | -0.6164 | 0.221 | 0.0331 | -2.7891
-17.5 | -0.5961 | 0.21416 | 0.0295 | -2.7834
-17 | -0.5782 | 0.20773 | 0.025 | -2.7834
-16.5 | -0.5734 | 0.20521 | 0.0178 | -2.7942
-16 | -0.5522 | 0.19542 | 0.0145 | -2.8257
-15.5 | -0.5251 | 0.18685 | 0.013 | -2.8103
-15 | -0.511 | 0.18071 | 0.0083 | -2.8277
-14.5 | -0.5237 | 0.17953 | -0.0006 | -2.9171
-14 | -0.4787 | 0.16585 | 0.0009 | -2.8863
-13.5 | -0.4626 | 0.15902 | -0.0025 | -2.9091
-13 | -0.4765 | 0.15555 | -0.0112 | -3.0633
-12.5 | -0.4386 | 0.14446 | -0.0102 | -3.0361
-12 | -0.4266 | 0.13779 | -0.0138 | -3.096
-11.5 | -0.4308 | 0.13042 | -0.0202 | -3.3032
-11 | -0.4032 | 0.12315 | -0.0206 | -3.2741
-10.5 | -0.395 | 0.11562 | -0.0242 | -3.4164
-10 | -0.4136 | 0.10958 | -0.0332 | -3.7744
-9.5 | -0.3764 | 0.10155 | -0.0314 | -3.7065
-9 | -0.3679 | 0.0943 | -0.035 | -3.9014
-8.5 | -0.3663 | 0.08753 | -0.039 | -4.1849
-8 | -0.4486 | 0.08483 | -0.0448 | -5.2882
-7.5 | -0.3786 | 0.07686 | -0.0449 | -4.9258
-6.5 | -0.3852 | 0.04068 | -0.0821 | -9.469
-6 | -0.3428 | 0.03472 | -0.0822 | -9.8733
-5.5 | -0.2941 | 0.03027 | -0.0811 | -9.7159
-5 | -0.2418 | 0.02757 | -0.08 | -8.7704
-4.5 | -0.1891 | 0.02502 | -0.0789 | -7.558
-4 | -0.14 | 0.02328 | -0.0771 | -6.0137
-3.5 | -0.0946 | 0.02175 | -0.075 | -4.3494
-3 | -0.071 | 0.01988 | -0.0687 | -3.5714
-2.5 | -0.0344 | 0.0208 | -0.0631 | -1.6538
-2 | -0.0085 | 0.02218 | -0.0536 | -0.38323
-1.5 | 0.0319 | 0.0227 | -0.0489 | 1.4053
-1 | 0.0792 | 0.02293 | -0.0463 | 3.454
-0.5 | 0.1277 | 0.02347 | -0.045 | 5.441
0 | 0.2124 | 0.02392 | -0.0506 | 8.8796
0.5 | 0.3385 | 0.02387 | -0.0636 | 14.181
1 | 0.458 | 0.0242 | -0.0777 | 18.9256
1.5 | 0.4603 | 0.0254 | -0.0718 | 18.122
2 | 0.4634 | 0.02679 | -0.0651 | 17.2975
2.5 | 0.4955 | 0.02812 | -0.0625 | 17.6209
3 | 0.5381 | 0.02933 | -0.0612 | 18.3464
3.5 | 0.5851 | 0.03038 | -0.0601 | 19.2594
4 | 0.6329 | 0.03138 | -0.0589 | 20.1689
4.5 | 0.6776 | 0.03246 | -0.0574 | 20.8749
5 | 0.7335 | 0.03251 | -0.0559 | 22.5623
5.5 | 0.804 | 0.03097 | -0.0544 | 25.9606
6 | 0.8788 | 0.02884 | -0.0528 | 30.4716
6.5 | 0.951 | 0.02645 | -0.0508 | 35.9546
7 | 1.0178 | 0.0241 | -0.0482 | 42.2324
7.5 | 1.0721 | 0.02209 | -0.0443 | 48.5333
8 | 1.107 | 0.02169 | -0.039 | 51.0373
8.5 | 1.1028 | 0.02409 | -0.0309 | 45.7783
9 | 1.0872 | 0.02827 | -0.0239 | 38.4577
9.5 | 1.0872 | 0.03255 | -0.0194 | 33.4009
10 | 1.1051 | 0.03638 | -0.016 | 30.3766
10.5 | 1.1338 | 0.04009 | -0.0135 | 28.2814
11 | 1.163 | 0.04423 | -0.0112 | 26.2944
11.5 | 1.1949 | 0.04929 | -0.0092 | 24.2422
12 | 1.2151 | 0.0548 | -0.0074 | 22.1734
12.5 | 1.2032 | 0.06235 | -0.0057 | 19.2975
13 | 1.1749 | 0.07129 | -0.0057 | 16.4806
13.5 | 1.1362 | 0.08209 | -0.0081 | 13.8409
14 | 1.0888 | 0.09529 | -0.0135 | 11.4262
14.5 | 1.0374 | 0.11159 | -0.0225 | 9.2965
15 | 0.9911 | 0.13049 | -0.0339 | 7.5952
15.5 | 0.8889 | 0.17605 | -0.0632 | 5.0491
16 | 0.9071 | 0.19728 | -0.0692 | 4.598
16.5 | 0.8836 | 0.2054 | -0.0805 | 4.3019
17 | 0.9336 | 0.21616 | -0.0772 | 4.319

## 15. Re 100k Mach 0.50 (1)
BIGFOIL.COM POLAR EXPORT
GA 35-313
GA 35-313 |  |  |  | Cl Max: | 1.24 | at alpha= | 20 | deg
JavaFoil+Calcfoil stall+Eppler ext transition |  |  |  | L/D Max: | 46.248 | at alpha= | 5.5 | deg
Re: | 100000 |  |  | Cd Min: | 0.01358 | at alpha= | -1.5 | deg
Mach: | 0.5 |  |  | Cl=0 at alpha= | -2.3261 | deg
|  |  |  | @ Cl=0.1, Cd= | 0.013876
|  |  |  | @ Cl=0.4, Cd= | 0.015462
|  |  |  | @ Cl=0.6, Cd= | 0.016362
alpha (deg) | Cl | Cd | Cm | Cl/Cd
-20 | -0.968 | 0.35065 | -0.015 | -2.76
-19.5 | -0.941 | 0.34348 | -0.015 | -2.741
-19 | -0.915 | 0.34197 | -0.015 | -2.676
-18.5 | -0.888 | 0.3131 | -0.015 | -2.835
-18 | -0.858 | 0.29943 | -0.014 | -2.866
-17.5 | -0.832 | 0.29037 | -0.015 | -2.864
-17 | -0.805 | 0.28475 | -0.015 | -2.827
-16.5 | -0.778 | 0.27259 | -0.015 | -2.855
-16 | -0.752 | 0.26841 | -0.016 | -2.801
-15.5 | -0.725 | 0.26107 | -0.016 | -2.777
-15 | -0.698 | 0.26293 | -0.016 | -2.655
-14.5 | -0.671 | 0.25616 | -0.016 | -2.621
-14 | -0.644 | 0.25691 | -0.017 | -2.508
-13.5 | -0.617 | 0.22713 | -0.017 | -2.718
-13 | -0.589 | 0.21108 | -0.016 | -2.791
-12.5 | -0.561 | 0.21152 | -0.016 | -2.654
-12 | -0.534 | 0.20448 | -0.016 | -2.613
-11.5 | -0.507 | 0.2015 | -0.016 | -2.517
-11 | -0.48 | 0.19826 | -0.017 | -2.42
-10.5 | -0.453 | 0.19536 | -0.017 | -2.317
-10 | -0.425 | 0.19255 | -0.017 | -2.208
-9.5 | -0.398 | 0.19218 | -0.017 | -2.07
-9 | -0.37 | 0.16146 | -0.017 | -2.292
-8.5 | -0.343 | 0.13406 | -0.017 | -2.555
-8 | -0.315 | 0.13502 | -0.017 | -2.333
-7.5 | -0.287 | 0.08708 | -0.017 | -3.299
-7 | -0.26 | 0.0792 | -0.016 | -3.276
-6.5 | -0.232 | 0.06436 | -0.016 | -3.603
-6 | -0.296 | 0.06798 | -0.016 | -4.357
-5.5 | -0.302 | 0.05328 | -0.016 | -5.675
-5 | -0.272 | 0.04706 | -0.016 | -5.781
-4.5 | -0.23 | 0.04348 | -0.016 | -5.279
-4 | -0.181 | 0.04051 | -0.017 | -4.467
-3.5 | -0.13 | 0.03689 | -0.027 | -3.533
-3 | -0.075 | 0.03679 | -0.023 | -2.042
-2.5 | -0.024 | 0.01525 | -0.05 | -1.586
-2 | 0.045 | 0.01504 | -0.051 | 2.986
-1.5 | 0.114 | 0.01358 | -0.051 | 8.425
-1 | 0.184 | 0.01358 | -0.052 | 13.568
-0.5 | 0.254 | 0.01369 | -0.052 | 18.539
0 | 0.312 | 0.01498 | -0.053 | 20.811
0.5 | 0.377 | 0.01539 | -0.053 | 24.516
1 | 0.444 | 0.0156 | -0.054 | 28.45
1.5 | 0.511 | 0.01594 | -0.055 | 32.025
2 | 0.577 | 0.01618 | -0.056 | 35.66
2.5 | 0.64 | 0.01668 | -0.056 | 38.372
3 | 0.705 | 0.01729 | -0.057 | 40.789
3.5 | 0.77 | 0.01795 | -0.058 | 42.889
4 | 0.834 | 0.01874 | -0.059 | 44.477
4.5 | 0.895 | 0.01964 | -0.059 | 45.588
5 | 0.956 | 0.0207 | -0.06 | 46.201
5.5 | 1.013 | 0.0219 | -0.061 | 46.248
6 | 1.064 | 0.02318 | -0.061 | 45.899
6.5 | 1.12 | 0.0294 | -0.063 | 38.106
7 | 1.156 | 0.03165 | -0.063 | 36.519
7.5 | 1.002 | 0.05551 | -0.025 | 18.057
8 | 1.001 | 0.06243 | -0.023 | 16.039
8.5 | 0.954 | 0.07413 | -0.023 | 12.875
9 | 0.63 | 0.0759 | -0.025 | 8.295
9.5 | 0.657 | 0.1263 | -0.025 | 5.202
10 | 0.685 | 0.17545 | -0.027 | 3.903
10.5 | 0.713 | 0.17532 | -0.029 | 4.065
11 | 0.741 | 0.19387 | -0.031 | 3.82
11.5 | 0.768 | 0.19704 | -0.032 | 3.899
12 | 0.796 | 0.20574 | -0.033 | 3.867
12.5 | 0.823 | 0.21238 | -0.034 | 3.874
13 | 0.851 | 0.23575 | -0.035 | 3.609
13.5 | 0.88 | 0.25697 | -0.039 | 3.424
14 | 0.907 | 0.26716 | -0.039 | 3.395
14.5 | 0.934 | 0.27084 | -0.04 | 3.449
15 | 0.961 | 0.2729 | -0.04 | 3.522
15.5 | 0.989 | 0.28565 | -0.041 | 3.461
16 | 1.018 | 0.29424 | -0.044 | 3.46
16.5 | 1.047 | 0.32408 | -0.046 | 3.232
17 | 1.074 | 0.33116 | -0.047 | 3.244
17.5 | 1.101 | 0.33627 | -0.047 | 3.274
18 | 1.128 | 0.34245 | -0.048 | 3.294
18.5 | 1.155 | 0.34971 | -0.049 | 3.302
19 | 1.184 | 0.35892 | -0.051 | 3.298
19.5 | 1.214 | 0.38086 | -0.053 | 3.187
20 | 1.24 | 0.38444 | -0.053 | 3.226

## 16. Re 100k Mach 0.50 (2)
BIGFOIL.COM POLAR EXPORT
GA 35-313
GA 35-313 |  |  |  | Cl Max: | 1.0953 | at alpha= | 10 | deg
XFOIL ncrit=9 |  |  |  | L/D Max: | 35.7346 | at alpha= | 7.5 | deg
Re: | 100000 |  |  | Cd Min: | 0.27267 | at alpha= | -20 | deg
Mach: | 0.5 |  |  | Cl=0 at alpha= | -1.7418 | deg
|  |  |  | @ Cl=0.1, Cd= | 0.027427
|  |  |  | @ Cl=0.4, Cd= | 0.030286
|  |  |  | @ Cl=0.6, Cd= | 0.038072
alpha (deg) | Cl | Cd | Cm | Cl/Cd
-20 | -0.7503 | 0.27267 | 0.0605 | -2.7517
-19.5 | -0.7303 | 0.26613 | 0.054 | -2.7441
-19 | -0.7009 | 0.25407 | 0.0509 | -2.7587
-18.5 | -0.6765 | 0.24606 | 0.0459 | -2.7493
-18 | -0.6536 | 0.23868 | 0.0403 | -2.7384
-17.5 | -0.6407 | 0.2364 | 0.0323 | -2.7102
-17 | -0.612 | 0.22428 | 0.0285 | -2.7287
-16.5 | -0.5837 | 0.21462 | 0.0253 | -2.7197
-16 | -0.5607 | 0.20712 | 0.0203 | -2.7071
-15.5 | -0.559 | 0.20686 | 0.0114 | -2.7023
-15 | -0.5178 | 0.1916 | 0.0103 | -2.7025
-14.5 | -0.494 | 0.1838 | 0.0062 | -2.6877
-14 | -0.4899 | 0.18059 | -0.0016 | -2.7128
-13.5 | -0.4568 | 0.16878 | -0.0039 | -2.7065
-13 | -0.4322 | 0.16086 | -0.0074 | -2.6868
-12.5 | -0.4446 | 0.15882 | -0.0164 | -2.7994
-12 | -0.3947 | 0.14568 | -0.016 | -2.7094
-11.5 | -0.4118 | 0.14297 | -0.0253 | -2.8803
-11 | -0.3611 | 0.13108 | -0.0244 | -2.7548
-10.5 | -0.3502 | 0.12364 | -0.0294 | -2.8324
-10 | -0.36 | 0.11904 | -0.0375 | -3.0242
-9.5 | -0.3156 | 0.10924 | -0.0374 | -2.8891
-9 | -0.3067 | 0.1027 | -0.0409 | -2.9864
-8.5 | -0.3311 | 0.09947 | -0.0415 | -3.3286
-8 | -0.2827 | 0.09049 | -0.0496 | -3.1241
-7.5 | -0.3035 | 0.06828 | -0.0846 | -4.4449
-7 | -0.2861 | 0.05806 | -0.0936 | -4.9277
-6.5 | -0.3074 | 0.04993 | -0.0997 | -6.1566
-6 | -0.3087 | 0.04412 | -0.0985 | -6.9968
-5.5 | -0.2986 | 0.03898 | -0.0959 | -7.6603
-5 | -0.2711 | 0.03473 | -0.0927 | -7.8059
-4.5 | -0.2261 | 0.03126 | -0.0898 | -7.2329
-4 | -0.1719 | 0.02821 | -0.0876 | -6.0936
-3.5 | -0.1233 | 0.02635 | -0.0842 | -4.6793
-3 | -0.0821 | 0.02515 | -0.0801 | -3.2644
-2.5 | -0.0563 | 0.02292 | -0.0749 | -2.4564
-2 | -0.0142 | 0.02386 | -0.0672 | -0.59514
-1.5 | 0.0133 | 0.02546 | -0.0555 | 0.52239
-1 | 0.0437 | 0.02639 | -0.0489 | 1.6559
-0.5 | 0.0793 | 0.02709 | -0.0444 | 2.9273
0 | 0.1248 | 0.02783 | -0.0415 | 4.4844
0.5 | 0.2285 | 0.02823 | -0.0477 | 8.0942
1 | 0.3544 | 0.02952 | -0.0619 | 12.0054
1.5 | 0.4282 | 0.03076 | -0.0683 | 13.9207
2 | 0.4172 | 0.03214 | -0.0597 | 12.9807
3 | 0.4956 | 0.03543 | -0.0559 | 13.9881
3.5 | 0.5449 | 0.03696 | -0.0547 | 14.743
4 | 0.6029 | 0.03813 | -0.0538 | 15.8117
4.5 | 0.6188 | 0.0409 | -0.0501 | 15.1296
5 | 0.6925 | 0.04087 | -0.049 | 16.944
6 | 0.8313 | 0.03932 | -0.0434 | 21.1419
6.5 | 0.9151 | 0.03604 | -0.0387 | 25.3912
7 | 0.9838 | 0.03323 | -0.033 | 29.6058
7.5 | 1.0581 | 0.02961 | -0.026 | 35.7345
8 | 1.064 | 0.03234 | -0.0197 | 32.9004
8.5 | 1.0598 | 0.0371 | -0.0149 | 28.566
9 | 1.0678 | 0.04185 | -0.0109 | 25.5149
9.5 | 1.0834 | 0.04699 | -0.0076 | 23.056
10 | 1.0953 | 0.05293 | -0.0052 | 20.6934
10.5 | 1.0881 | 0.06088 | -0.0048 | 17.8729
11 | 1.0664 | 0.07066 | -0.0066 | 15.092
11.5 | 1.024 | 0.08387 | -0.0125 | 12.2094
12 | 0.9712 | 0.10078 | -0.0227 | 9.6368
12.5 | 0.9197 | 0.12104 | -0.0359 | 7.5983
13 | 0.8929 | 0.13921 | -0.047 | 6.4141
13.5 | 0.9042 | 0.14824 | -0.0504 | 6.0996
14 | 0.8963 | 0.16367 | -0.0598 | 5.4763
14.5 | 0.8971 | 0.17715 | -0.068 | 5.0641
15 | 0.9101 | 0.18859 | -0.0736 | 4.8258

## 17. Re 250k Mach 0.00 (1)
BIGFOIL.COM POLAR EXPORT
GA 35-313
GA 35-313 |  |  |  | Cl Max: | 1.29 | at alpha= | 10 | deg
JavaFoil+Calcfoil stall+Eppler ext transition |  |  |  | L/D Max: | 85.759 | at alpha= | 6 | deg
Re: | 250000 |  |  | Cd Min: | 0.00895 | at alpha= | 1 | deg
Mach: | 0 |  |  | Cl=0 at alpha= | -2.325 | deg
|  |  |  | @ Cl=0.1, Cd= | 0.0091405
|  |  |  | @ Cl=0.4, Cd= | 0.008968
|  |  |  | @ Cl=0.6, Cd= | 0.0094492
alpha (deg) | Cl | Cd | Cm | Cl/Cd
-17.5 | -0.518 | 0.17941 | -0.009 | -2.89
-17 | -0.533 | 0.16752 | -0.01 | -3.182
-16.5 | -0.547 | 0.15727 | -0.01 | -3.48
-16 | -0.561 | 0.15058 | -0.01 | -3.723
-15.5 | -0.573 | 0.1381 | -0.01 | -4.151
-15 | -0.585 | 0.13037 | -0.01 | -4.484
-14.5 | -0.595 | 0.12495 | -0.011 | -4.758
-14 | -0.603 | 0.11888 | -0.011 | -5.07
-13.5 | -0.609 | 0.1104 | -0.011 | -5.515
-13 | -0.613 | 0.10529 | -0.011 | -5.821
-12.5 | -0.614 | 0.09977 | -0.012 | -6.157
-12 | -0.613 | 0.09211 | -0.012 | -6.653
-11.5 | -0.608 | 0.08611 | -0.012 | -7.063
-11 | -0.6 | 0.08078 | -0.012 | -7.433
-10.5 | -0.589 | 0.07586 | -0.012 | -7.768
-10 | -0.574 | 0.07381 | -0.012 | -7.782
-9.5 | -0.556 | 0.06903 | -0.012 | -8.056
-9 | -0.534 | 0.06395 | -0.012 | -8.354
-8.5 | -0.509 | 0.05865 | -0.013 | -8.677
-8 | -0.48 | 0.05516 | -0.013 | -8.707
-7.5 | -0.448 | 0.05151 | -0.013 | -8.706
-7 | -0.414 | 0.04843 | -0.015 | -8.553
-6.5 | -0.377 | 0.04567 | -0.016 | -8.255
-6 | -0.338 | 0.04271 | -0.018 | -7.908
-5.5 | -0.296 | 0.04057 | -0.019 | -7.294
-5 | -0.311 | 0.01202 | -0.041 | -25.837
-4.5 | -0.255 | 0.01169 | -0.042 | -21.804
-4 | -0.198 | 0.01174 | -0.042 | -16.862
-3.5 | -0.14 | 0.01152 | -0.043 | -12.123
-3 | -0.081 | 0.01124 | -0.044 | -7.176
-2.5 | -0.021 | 0.0111 | -0.045 | -1.895
-2 | 0.039 | 0.01092 | -0.045 | 3.572
-1.5 | 0.099 | 0.00914 | -0.046 | 10.851
-1 | 0.16 | 0.00917 | -0.047 | 17.421
-0.5 | 0.22 | 0.00916 | -0.047 | 24.018
0 | 0.283 | 0.00917 | -0.048 | 30.824
0.5 | 0.344 | 0.00922 | -0.049 | 37.24
1 | 0.404 | 0.00895 | -0.05 | 45.185
1.5 | 0.465 | 0.00906 | -0.05 | 51.32
2 | 0.526 | 0.00925 | -0.051 | 56.886
2.5 | 0.585 | 0.0094 | -0.052 | 62.276
3 | 0.646 | 0.0096 | -0.053 | 67.224
3.5 | 0.706 | 0.00986 | -0.053 | 71.599
4 | 0.766 | 0.00975 | -0.054 | 78.55
4.5 | 0.825 | 0.0105 | -0.055 | 78.607
5 | 0.884 | 0.01042 | -0.056 | 84.78
5.5 | 0.941 | 0.01114 | -0.056 | 84.427
6 | 0.996 | 0.01162 | -0.057 | 85.759
6.5 | 1.05 | 0.01226 | -0.058 | 85.675
7 | 1.078 | 0.01311 | -0.057 | 82.195
7.5 | 1.111 | 0.02045 | -0.057 | 54.363
8 | 1.153 | 0.02175 | -0.057 | 53.038
8.5 | 1.193 | 0.02244 | -0.058 | 53.163
9 | 1.229 | 0.0244 | -0.058 | 50.377
9.5 | 1.262 | 0.02594 | -0.059 | 48.632
10 | 1.29 | 0.02763 | -0.059 | 46.705
10.5 | 1.113 | 0.0686 | -0.023 | 16.223
11 | 1.134 | 0.0733 | -0.023 | 15.469
11.5 | 1.151 | 0.07903 | -0.023 | 14.566
12 | 1.165 | 0.08385 | -0.023 | 13.894
12.5 | 1.175 | 0.08943 | -0.023 | 13.142
13 | 1.177 | 0.09626 | -0.023 | 12.233
13.5 | 1.171 | 0.10352 | -0.023 | 11.314
14 | 1.16 | 0.11003 | -0.023 | 10.545
14.5 | 1.145 | 0.11746 | -0.023 | 9.749
15 | 1.126 | 0.12488 | -0.024 | 9.015

## 18. Re 250k Mach 0.00 (2)
BIGFOIL.COM POLAR EXPORT
GA 35-313
GA 35-313 |  |  |  | Cl Max: | 1.2939 | at alpha= | 15 | deg
XFOIL ncrit=9 |  |  |  | L/D Max: | 86.1185 | at alpha= | 7 | deg
Re: | 250000 |  |  | Cd Min: | 0.24213 | at alpha= | 20 | deg
Mach: | 0 |  |  | Cl=0 at alpha= | -2.2963 | deg
|  |  |  | @ Cl=0.1, Cd= | 0.010874
|  |  |  | @ Cl=0.4, Cd= | 0.011071
|  |  |  | @ Cl=0.6, Cd= | 0.011181
alpha (deg) | Cl | Cd | Cm | Cl/Cd
-20 | -0.6782 | 0.24105 | 0.0502 | -2.8135
-19.5 | -0.6621 | 0.23463 | 0.0448 | -2.8219
-19 | -0.6537 | 0.22969 | 0.0379 | -2.846
-18.5 | -0.6279 | 0.22075 | 0.0367 | -2.8444
-18 | -0.6092 | 0.21447 | 0.0332 | -2.8405
-17.5 | -0.5918 | 0.20804 | 0.0293 | -2.8446
-17 | -0.5752 | 0.20122 | 0.025 | -2.8586
-16.5 | -0.5744 | 0.19538 | 0.0167 | -2.9399
-16 | -0.5469 | 0.18643 | 0.016 | -2.9335
-15.5 | -0.5285 | 0.17992 | 0.0131 | -2.9374
-15 | -0.5127 | 0.17306 | 0.0095 | -2.9626
-14.5 | -0.5004 | 0.16563 | 0.0049 | -3.0212
-14 | -0.5032 | 0.1576 | -0.0033 | -3.1929
-13.5 | -0.4841 | 0.1492 | -0.0045 | -3.2446
-13 | -0.4648 | 0.14268 | -0.0064 | -3.2576
-12.5 | -0.4529 | 0.1355 | -0.0098 | -3.3424
-12 | -0.4566 | 0.12593 | -0.018 | -3.6258
-11.5 | -0.4589 | 0.1151 | -0.0241 | -3.987
-11 | -0.4355 | 0.11013 | -0.0234 | -3.9544
-10.5 | -0.4261 | 0.10275 | -0.027 | -4.147
-10 | -0.4264 | 0.09321 | -0.0337 | -4.5746
-9 | -0.5049 | 0.06609 | -0.0654 | -7.6396
-8.5 | -0.4998 | 0.0557 | -0.0656 | -8.9731
-8 | -0.4873 | 0.05074 | -0.0643 | -9.6039
-7 | -0.4612 | 0.03265 | -0.06 | -14.1256
-6.5 | -0.4225 | 0.02669 | -0.0584 | -15.8299
-6 | -0.3747 | 0.02273 | -0.0571 | -16.4848
-5.5 | -0.3233 | 0.02014 | -0.056 | -16.0526
-5 | -0.2734 | 0.01795 | -0.0551 | -15.2312
-4.5 | -0.2216 | 0.01634 | -0.0544 | -13.5618
-4 | -0.1705 | 0.01514 | -0.0538 | -11.2616
-3.5 | -0.1192 | 0.01399 | -0.0532 | -8.5204
-3 | -0.0742 | 0.01132 | -0.053 | -6.5548
-2.5 | -0.022 | 0.01096 | -0.0521 | -2.0073
-2 | 0.032 | 0.01084 | -0.0515 | 2.952
-1.5 | 0.0841 | 0.01088 | -0.0502 | 7.7298
-1 | 0.1383 | 0.01086 | -0.0495 | 12.7348
-0.5 | 0.1924 | 0.0109 | -0.0489 | 17.6514
0 | 0.2455 | 0.01092 | -0.0479 | 22.4817
0.5 | 0.2965 | 0.011 | -0.0465 | 26.9545
1 | 0.346 | 0.01102 | -0.0446 | 31.3975
1.5 | 0.3951 | 0.01107 | -0.0428 | 35.6911
2 | 0.4588 | 0.01108 | -0.044 | 41.4079
2.5 | 0.5401 | 0.01113 | -0.0495 | 48.5265
3 | 0.6224 | 0.0112 | -0.0556 | 55.5714
3.5 | 0.6651 | 0.01134 | -0.0536 | 58.6508
4 | 0.7161 | 0.01141 | -0.0528 | 62.7607
4.5 | 0.7691 | 0.01141 | -0.0524 | 67.4058
5 | 0.8231 | 0.01147 | -0.0522 | 71.7611
5.5 | 0.8771 | 0.01154 | -0.0519 | 76.0052
6 | 0.9307 | 0.01158 | -0.0515 | 80.3713
6.5 | 0.982 | 0.01165 | -0.0508 | 84.2918
7 | 1.0317 | 0.01198 | -0.0499 | 86.1185
7.5 | 1.075 | 0.01281 | -0.0483 | 83.9188
8.5 | 1.1191 | 0.01735 | -0.0407 | 64.5014
9 | 1.1298 | 0.01972 | -0.0355 | 57.2921
9.5 | 1.1359 | 0.02246 | -0.0306 | 50.5744
10 | 1.1486 | 0.02524 | -0.0273 | 45.5071
10.5 | 1.1615 | 0.02829 | -0.0246 | 41.0569
11 | 1.1727 | 0.0317 | -0.0221 | 36.9937
11.5 | 1.1815 | 0.03556 | -0.0198 | 33.2255
12 | 1.1942 | 0.03924 | -0.0181 | 30.4332
12.5 | 1.2101 | 0.04287 | -0.0164 | 28.2272
13 | 1.2277 | 0.04647 | -0.015 | 26.4192
13.5 | 1.2501 | 0.05028 | -0.0132 | 24.8628
14 | 1.2655 | 0.05451 | -0.0123 | 23.2159
14.5 | 1.2769 | 0.05912 | -0.0119 | 21.5984
15 | 1.2939 | 0.06426 | -0.0112 | 20.1354
15.5 | 1.286 | 0.07207 | -0.0117 | 17.8438
16 | 1.2668 | 0.08122 | -0.0139 | 15.5971
16.5 | 1.2397 | 0.09236 | -0.0179 | 13.4225
17 | 1.2044 | 0.10593 | -0.0242 | 11.3698
17.5 | 1.1637 | 0.12197 | -0.0333 | 9.5409
18 | 1.1164 | 0.1415 | -0.0457 | 7.8898
19 | 0.947 | 0.23112 | -0.0963 | 4.0974
19.5 | 0.9635 | 0.23738 | -0.1 | 4.0589
20 | 0.9895 | 0.24213 | -0.1001 | 4.0866

## 19. Re 250k Mach 0.10 (1)
BIGFOIL.COM POLAR EXPORT
GA 35-313
GA 35-313 |  |  |  | Cl Max: | 1.314 | at alpha= | 10.5 | deg
JavaFoil+Calcfoil stall+Eppler ext transition |  |  |  | L/D Max: | 85.553 | at alpha= | 6 | deg
Re: | 250000 |  |  | Cd Min: | 0.00897 | at alpha= | 1 | deg
Mach: | 0.1 |  |  | Cl=0 at alpha= | -2.325 | deg
|  |  |  | @ Cl=0.1, Cd= | 0.00916
|  |  |  | @ Cl=0.4, Cd= | 0.0089936
|  |  |  | @ Cl=0.6, Cd= | 0.0094834
alpha (deg) | Cl | Cd | Cm | Cl/Cd
-17 | -0.488 | 0.17309 | -0.01 | -2.82
-16.5 | -0.505 | 0.16329 | -0.01 | -3.093
-16 | -0.521 | 0.1536 | -0.01 | -3.394
-15.5 | -0.537 | 0.1425 | -0.01 | -3.768
-15 | -0.551 | 0.13593 | -0.011 | -4.056
-14.5 | -0.564 | 0.12544 | -0.011 | -4.499
-14 | -0.576 | 0.11927 | -0.011 | -4.827
-13.5 | -0.585 | 0.11263 | -0.011 | -5.195
-13 | -0.592 | 0.10448 | -0.011 | -5.667
-12.5 | -0.596 | 0.09984 | -0.012 | -5.974
-12 | -0.598 | 0.09436 | -0.012 | -6.337
-11.5 | -0.596 | 0.08727 | -0.012 | -6.83
-11 | -0.591 | 0.08173 | -0.012 | -7.227
-10.5 | -0.582 | 0.0767 | -0.012 | -7.583
-10 | -0.569 | 0.07483 | -0.012 | -7.6
-9.5 | -0.552 | 0.06904 | -0.012 | -7.997
-9 | -0.532 | 0.06468 | -0.012 | -8.22
-8.5 | -0.507 | 0.0592 | -0.013 | -8.572
-8 | -0.48 | 0.05521 | -0.013 | -8.689
-7.5 | -0.449 | 0.05186 | -0.013 | -8.65
-7 | -0.415 | 0.04867 | -0.015 | -8.521
-6.5 | -0.378 | 0.04565 | -0.016 | -8.275
-6 | -0.339 | 0.0429 | -0.018 | -7.896
-5.5 | -0.297 | 0.0407 | -0.019 | -7.294
-5 | -0.312 | 0.01199 | -0.041 | -25.997
-4.5 | -0.256 | 0.01166 | -0.042 | -21.963
-4 | -0.199 | 0.01167 | -0.043 | -17.029
-3.5 | -0.14 | 0.01153 | -0.043 | -12.169
-3 | -0.081 | 0.0113 | -0.044 | -7.172
-2.5 | -0.021 | 0.01101 | -0.045 | -1.92
-2 | 0.039 | 0.01091 | -0.045 | 3.593
-1.5 | 0.1 | 0.00916 | -0.046 | 10.89
-1 | 0.16 | 0.00915 | -0.047 | 17.533
-0.5 | 0.221 | 0.00917 | -0.048 | 24.106
0 | 0.284 | 0.0092 | -0.048 | 30.882
0.5 | 0.345 | 0.00921 | -0.049 | 37.48
1 | 0.406 | 0.00897 | -0.05 | 45.292
1.5 | 0.468 | 0.00912 | -0.051 | 51.279
2 | 0.529 | 0.00925 | -0.051 | 57.122
2.5 | 0.588 | 0.00945 | -0.052 | 62.262
3 | 0.649 | 0.00962 | -0.053 | 67.44
3.5 | 0.709 | 0.0099 | -0.054 | 71.67
4 | 0.77 | 0.00976 | -0.054 | 78.811
4.5 | 0.829 | 0.01051 | -0.055 | 78.917
5 | 0.888 | 0.01046 | -0.056 | 84.878
5.5 | 0.945 | 0.01122 | -0.057 | 84.27
6 | 1.001 | 0.0117 | -0.057 | 85.553
6.5 | 1.034 | 0.0126 | -0.057 | 82.089
7 | 1.082 | 0.01323 | -0.057 | 81.758
7.5 | 1.115 | 0.02066 | -0.057 | 53.979
8 | 1.157 | 0.02194 | -0.058 | 52.738
8.5 | 1.196 | 0.02323 | -0.058 | 51.488
9 | 1.232 | 0.02473 | -0.059 | 49.81
9.5 | 1.263 | 0.02627 | -0.059 | 48.096
10 | 1.291 | 0.02797 | -0.06 | 46.155
10.5 | 1.314 | 0.02934 | -0.06 | 44.791
11 | 1.133 | 0.07376 | -0.023 | 15.357
11.5 | 1.149 | 0.0793 | -0.023 | 14.483
12 | 1.161 | 0.08424 | -0.023 | 13.778
12.5 | 1.169 | 0.09103 | -0.023 | 12.841
13 | 1.168 | 0.09726 | -0.023 | 12.012
13.5 | 1.159 | 0.10433 | -0.023 | 11.106
14 | 1.144 | 0.11155 | -0.023 | 10.256
14.5 | 1.125 | 0.11906 | -0.023 | 9.446
15 | 1.101 | 0.12592 | -0.024 | 8.744
15.5 | 1.074 | 0.13556 | -0.024 | 7.921

## 20. Re 250k Mach 0.10 (2)
BIGFOIL.COM POLAR EXPORT
GA 35-313
GA 35-313 |  |  |  | Cl Max: | 1.2818 | at alpha= | 15 | deg
XFOIL ncrit=9 |  |  |  | L/D Max: | 85.9486 | at alpha= | 7 | deg
Re: | 250000 |  |  | Cd Min: | 0.24362 | at alpha= | 20 | deg
Mach: | 0.1 |  |  | Cl=0 at alpha= | -2.2974 | deg
|  |  |  | @ Cl=0.1, Cd= | 0.010922
|  |  |  | @ Cl=0.4, Cd= | 0.011121
|  |  |  | @ Cl=0.6, Cd= | 0.011225
alpha (deg) | Cl | Cd | Cm | Cl/Cd
-20 | -0.6802 | 0.24181 | 0.0506 | -2.813
-19.5 | -0.6643 | 0.23545 | 0.0451 | -2.8214
-18.5 | -0.629 | 0.22145 | 0.0371 | -2.8404
-18 | -0.6103 | 0.21514 | 0.0335 | -2.8368
-17.5 | -0.5927 | 0.20865 | 0.0296 | -2.8406
-17 | -0.576 | 0.20179 | 0.0252 | -2.8545
-16.5 | -0.5754 | 0.19609 | 0.0168 | -2.9344
-16 | -0.5466 | 0.18705 | 0.0163 | -2.9222
-15.5 | -0.5284 | 0.1805 | 0.0133 | -2.9274
-15 | -0.5124 | 0.1736 | 0.0096 | -2.9516
-14.5 | -0.5009 | 0.16613 | 0.0047 | -3.0151
-14 | -0.503 | 0.15822 | -0.0033 | -3.1791
-13.5 | -0.4814 | 0.14993 | -0.004 | -3.2108
-13 | -0.4629 | 0.1433 | -0.0062 | -3.2303
-12.5 | -0.4512 | 0.13604 | -0.0098 | -3.3167
-12 | -0.4562 | 0.12642 | -0.0185 | -3.6086
-11.5 | -0.4532 | 0.11636 | -0.0229 | -3.8948
-11 | -0.4313 | 0.11106 | -0.023 | -3.8835
-10.5 | -0.4224 | 0.1035 | -0.0268 | -4.0812
-10 | -0.4259 | 0.09317 | -0.035 | -4.5712
-9.5 | -0.4702 | 0.07468 | -0.0595 | -6.2962
-9 | -0.5007 | 0.06711 | -0.0656 | -7.4609
-8.5 | -0.4863 | 0.05709 | -0.0657 | -8.5181
-8 | -0.4808 | 0.05183 | -0.0647 | -9.2765
-7 | -0.4611 | 0.03353 | -0.0607 | -13.7519
-6.5 | -0.4241 | 0.02726 | -0.0589 | -15.5576
-6 | -0.3767 | 0.02315 | -0.0576 | -16.2721
-5.5 | -0.3252 | 0.02037 | -0.0565 | -15.9647
-5 | -0.2747 | 0.01811 | -0.0556 | -15.1684
-4.5 | -0.2221 | 0.01667 | -0.0548 | -13.3233
-4 | -0.1714 | 0.01521 | -0.0542 | -11.2689
-3.5 | -0.1199 | 0.01409 | -0.0535 | -8.5096
-3 | -0.074 | 0.01146 | -0.0534 | -6.4572
-2.5 | -0.022 | 0.01101 | -0.0525 | -1.9982
-2 | 0.0323 | 0.01088 | -0.0519 | 2.9688
-1.5 | 0.0848 | 0.01093 | -0.0505 | 7.7585
-1 | 0.1392 | 0.0109 | -0.0498 | 12.7706
-0.5 | 0.1936 | 0.01094 | -0.0492 | 17.6965
0 | 0.2472 | 0.01097 | -0.0482 | 22.5342
0.5 | 0.2987 | 0.01105 | -0.047 | 27.0317
1 | 0.3486 | 0.01107 | -0.045 | 31.4905
1.5 | 0.3977 | 0.01112 | -0.0432 | 35.7644
2 | 0.4599 | 0.01114 | -0.044 | 41.2837
2.5 | 0.542 | 0.01117 | -0.0495 | 48.5228
3 | 0.6264 | 0.01125 | -0.0559 | 55.68
3.5 | 0.6687 | 0.01141 | -0.0538 | 58.6065
4 | 0.7198 | 0.01148 | -0.053 | 62.7003
4.5 | 0.7733 | 0.01147 | -0.0526 | 67.4194
5 | 0.8278 | 0.01154 | -0.0523 | 71.7331
5.5 | 0.8822 | 0.01159 | -0.052 | 76.1173
6 | 0.9361 | 0.01164 | -0.0516 | 80.421
6.5 | 0.9877 | 0.01171 | -0.0508 | 84.3467
7 | 1.0374 | 0.01207 | -0.0498 | 85.9486
7.5 | 1.0797 | 0.01298 | -0.0479 | 83.1818
8 | 1.1042 | 0.01515 | -0.0442 | 72.8845
8.5 | 1.1192 | 0.01774 | -0.0397 | 63.0891
9 | 1.1272 | 0.02016 | -0.0341 | 55.9127
9.5 | 1.1343 | 0.02299 | -0.0296 | 49.3388
10 | 1.1468 | 0.02589 | -0.0264 | 44.2951
10.5 | 1.1593 | 0.02907 | -0.0237 | 39.8796
11 | 1.1705 | 0.03258 | -0.0214 | 35.9269
11.5 | 1.1796 | 0.03649 | -0.0191 | 32.3267
12 | 1.1908 | 0.04042 | -0.0172 | 29.4607
12.5 | 1.2084 | 0.04397 | -0.0156 | 27.4824
13 | 1.2265 | 0.04766 | -0.0141 | 25.7344
13.5 | 1.2477 | 0.0517 | -0.0124 | 24.1335
14 | 1.2612 | 0.05626 | -0.0116 | 22.4173
14.5 | 1.2704 | 0.06126 | -0.0114 | 20.7378
15 | 1.2818 | 0.06698 | -0.011 | 19.1371
15.5 | 1.2695 | 0.07564 | -0.012 | 16.7834
16 | 1.2463 | 0.08568 | -0.015 | 14.546
16.5 | 1.2161 | 0.09775 | -0.02 | 12.4409
17 | 1.1793 | 0.11224 | -0.0275 | 10.5069
17.5 | 1.1388 | 0.12902 | -0.0375 | 8.8265
18 | 1.0941 | 0.14911 | -0.0508 | 7.3375
18.5 | 0.9592 | 0.21824 | -0.0846 | 4.3952
19 | 0.9493 | 0.23231 | -0.0973 | 4.0864
19.5 | 0.9658 | 0.23869 | -0.101 | 4.0463
20 | 0.992 | 0.24362 | -0.1013 | 4.0719

## 21. Re 250k Mach 0.25 (1)
BIGFOIL.COM POLAR EXPORT
GA 35-313
GA 35-313 |  |  |  | Cl Max: | 1.268 | at alpha= | 9.5 | deg
JavaFoil+Calcfoil stall+Eppler ext transition |  |  |  | L/D Max: | 84.863 | at alpha= | 5 | deg
Re: | 250000 |  |  | Cd Min: | 0.00915 | at alpha= | 1 | deg
Mach: | 0.25 |  |  | Cl=0 at alpha= | -2.3226 | deg
|  |  |  | @ Cl=0.1, Cd= | 0.0092881
|  |  |  | @ Cl=0.4, Cd= | 0.0092071
|  |  |  | @ Cl=0.6, Cd= | 0.0096349
alpha (deg) | Cl | Cd | Cm | Cl/Cd
-15 | -0.225 | 0.1647 | -0.011 | -1.363
-14.5 | -0.278 | 0.14588 | -0.011 | -1.909
-14 | -0.325 | 0.13474 | -0.011 | -2.414
-13.5 | -0.367 | 0.12972 | -0.012 | -2.831
-13 | -0.405 | 0.11698 | -0.012 | -3.46
-12.5 | -0.438 | 0.10997 | -0.012 | -3.979
-12 | -0.465 | 0.10229 | -0.012 | -4.55
-11.5 | -0.488 | 0.09309 | -0.012 | -5.24
-11 | -0.504 | 0.0875 | -0.013 | -5.764
-10.5 | -0.515 | 0.08094 | -0.013 | -6.359
-10 | -0.518 | 0.0763 | -0.013 | -6.796
-9.5 | -0.516 | 0.07109 | -0.013 | -7.259
-9 | -0.507 | 0.06859 | -0.013 | -7.394
-8.5 | -0.492 | 0.0632 | -0.013 | -7.789
-8 | -0.472 | 0.05725 | -0.013 | -8.24
-7.5 | -0.446 | 0.0532 | -0.013 | -8.383
-7 | -0.415 | 0.04955 | -0.014 | -8.384
-6.5 | -0.381 | 0.04643 | -0.014 | -8.2
-6 | -0.343 | 0.04365 | -0.017 | -7.861
-5.5 | -0.302 | 0.04128 | -0.019 | -7.323
-5 | -0.318 | 0.0122 | -0.042 | -26.113
-4.5 | -0.262 | 0.01192 | -0.043 | -21.99
-4 | -0.204 | 0.01149 | -0.044 | -17.738
-3.5 | -0.144 | 0.01162 | -0.044 | -12.393
-3 | -0.083 | 0.01136 | -0.045 | -7.325
-2.5 | -0.022 | 0.01124 | -0.046 | -1.932
-2 | 0.04 | 0.01103 | -0.047 | 3.648
-1.5 | 0.102 | 0.00923 | -0.047 | 11.104
-1 | 0.165 | 0.00929 | -0.048 | 17.754
-0.5 | 0.227 | 0.00928 | -0.049 | 24.496
0 | 0.292 | 0.00927 | -0.05 | 31.512
0.5 | 0.355 | 0.00935 | -0.051 | 37.938
1 | 0.418 | 0.00915 | -0.051 | 45.634
1.5 | 0.48 | 0.00923 | -0.052 | 52.047
2 | 0.543 | 0.00942 | -0.053 | 57.679
2.5 | 0.604 | 0.00965 | -0.054 | 62.635
3 | 0.667 | 0.00988 | -0.054 | 67.471
3.5 | 0.729 | 0.01012 | -0.055 | 72.031
4 | 0.79 | 0.01005 | -0.056 | 78.693
4.5 | 0.852 | 0.01083 | -0.057 | 78.646
5 | 0.912 | 0.01075 | -0.057 | 84.863
5.5 | 0.97 | 0.01158 | -0.058 | 83.744
6 | 1.005 | 0.01238 | -0.058 | 81.131
6.5 | 1.055 | 0.01324 | -0.058 | 79.626
7 | 1.092 | 0.02021 | -0.058 | 54.044
7.5 | 1.135 | 0.02187 | -0.058 | 51.891
8 | 1.175 | 0.02335 | -0.059 | 50.313
8.5 | 1.211 | 0.02484 | -0.059 | 48.754
9 | 1.242 | 0.02647 | -0.06 | 46.921
9.5 | 1.268 | 0.02825 | -0.06 | 44.88
10 | 1.092 | 0.0664 | -0.024 | 16.446
10.5 | 1.107 | 0.07093 | -0.024 | 15.607
11 | 1.116 | 0.07711 | -0.023 | 14.477
11.5 | 1.12 | 0.0834 | -0.023 | 13.43
12 | 1.117 | 0.0899 | -0.023 | 12.429
12.5 | 1.108 | 0.09747 | -0.023 | 11.371
13 | 1.085 | 0.1063 | -0.023 | 10.209
13.5 | 1.047 | 0.11677 | -0.023 | 8.968
14 | 1 | 0.12599 | -0.024 | 7.94
14.5 | 0.945 | 0.13838 | -0.024 | 6.83

## 22. Re 250k Mach 0.25 (2)
BIGFOIL.COM POLAR EXPORT
GA 35-313
GA 35-313 |  |  |  | Cl Max: | 1.2222 | at alpha= | 13.5 | deg
XFOIL ncrit=9 |  |  |  | L/D Max: | 84.2349 | at alpha= | 6.5 | deg
Re: | 250000 |  |  | Cd Min: | 0.24614 | at alpha= | -20 | deg
Mach: | 0.25 |  |  | Cl=0 at alpha= | -2.2988 | deg
|  |  |  | @ Cl=0.1, Cd= | 0.011154
|  |  |  | @ Cl=0.4, Cd= | 0.011405
|  |  |  | @ Cl=0.6, Cd= | 0.011546
alpha (deg) | Cl | Cd | Cm | Cl/Cd
-20 | -0.6917 | 0.24614 | 0.0529 | -2.8102
-19.5 | -0.6771 | 0.24032 | 0.0464 | -2.8175
-19 | -0.6585 | 0.23266 | 0.0422 | -2.8303
-18.5 | -0.6364 | 0.22541 | 0.0394 | -2.8233
-18 | -0.6171 | 0.21883 | 0.0354 | -2.82
-17.5 | -0.5986 | 0.21205 | 0.0312 | -2.8229
-17 | -0.5827 | 0.20511 | 0.0257 | -2.8409
-16.5 | -0.5729 | 0.1981 | 0.0195 | -2.892
-16 | -0.5469 | 0.19039 | 0.0181 | -2.8725
-15.5 | -0.5287 | 0.18358 | 0.0145 | -2.8799
-15 | -0.512 | 0.17641 | 0.0104 | -2.9023
-14.5 | -0.5078 | 0.16937 | 0.0032 | -2.9982
-14 | -0.5014 | 0.16124 | -0.0031 | -3.1097
-13.5 | -0.4707 | 0.15336 | -0.0023 | -3.0692
-13 | -0.4546 | 0.14637 | -0.0055 | -3.1058
-12.5 | -0.4463 | 0.13861 | -0.0106 | -3.2198
-12 | -0.452 | 0.12936 | -0.02 | -3.4941
-11.5 | -0.4285 | 0.12186 | -0.0192 | -3.5163
-11 | -0.4133 | 0.11503 | -0.022 | -3.593
-10.5 | -0.4079 | 0.10648 | -0.0276 | -3.8308
-10 | -0.4233 | 0.09383 | -0.0419 | -4.5114
-9.5 | -0.4091 | 0.08588 | -0.043 | -4.7636
-9 | -0.3788 | 0.07756 | -0.0517 | -4.884
-8.5 | -0.4003 | 0.06554 | -0.0619 | -6.1077
-8 | -0.445 | 0.05704 | -0.066 | -7.8015
-7.5 | -0.4726 | 0.04914 | -0.0662 | -9.6174
-7 | -0.4449 | 0.04339 | -0.0657 | -10.2535
-6.5 | -0.4283 | 0.03047 | -0.0626 | -14.0564
-6 | -0.3861 | 0.0257 | -0.0607 | -15.0233
-5.5 | -0.3356 | 0.02188 | -0.0593 | -15.3382
-5 | -0.2824 | 0.01908 | -0.0583 | -14.8008
-4.5 | -0.2288 | 0.01743 | -0.0572 | -13.1268
-4 | -0.1764 | 0.01575 | -0.0563 | -11.2
-3.5 | -0.1232 | 0.01451 | -0.0557 | -8.4907
-3 | -0.0692 | 0.0133 | -0.0551 | -5.203
-2.5 | -0.0225 | 0.01125 | -0.0544 | -2
-2 | 0.0334 | 0.01114 | -0.0536 | 2.9982
-1.5 | 0.088 | 0.01115 | -0.0524 | 7.8924
-1 | 0.1439 | 0.01117 | -0.0515 | 12.8827
-0.5 | 0.2006 | 0.01117 | -0.0509 | 17.9588
0 | 0.2561 | 0.01125 | -0.0502 | 22.7644
0.5 | 0.3099 | 0.01129 | -0.0488 | 27.4491
1 | 0.3615 | 0.01139 | -0.0471 | 31.7384
1.5 | 0.4125 | 0.01141 | -0.045 | 36.1525
2 | 0.4706 | 0.01146 | -0.0447 | 41.0646
2.5 | 0.5511 | 0.01154 | -0.0493 | 47.7556
3 | 0.6407 | 0.01155 | -0.0559 | 55.4719
3.5 | 0.6903 | 0.01172 | -0.0551 | 58.8993
4 | 0.7418 | 0.01179 | -0.054 | 62.9177
4.5 | 0.7978 | 0.01177 | -0.0534 | 67.7825
5 | 0.8547 | 0.01182 | -0.053 | 72.3096
5.5 | 0.9105 | 0.01192 | -0.0525 | 76.3842
6 | 0.9657 | 0.01193 | -0.0516 | 80.9472
6.5 | 1.0184 | 0.01209 | -0.0504 | 84.2349
7 | 1.0664 | 0.01269 | -0.0487 | 84.0347
7.5 | 1.098 | 0.01433 | -0.0451 | 76.6225
8 | 1.111 | 0.01701 | -0.0398 | 65.3145
8.5 | 1.1128 | 0.01973 | -0.0333 | 56.4014
9 | 1.117 | 0.02289 | -0.0285 | 48.7986
9.5 | 1.1258 | 0.02626 | -0.025 | 42.8713
10 | 1.133 | 0.03006 | -0.022 | 37.6913
10.5 | 1.1435 | 0.03386 | -0.0196 | 33.7714
11 | 1.1561 | 0.0377 | -0.0175 | 30.6658
11.5 | 1.1691 | 0.04174 | -0.0154 | 28.0091
12 | 1.1825 | 0.04599 | -0.0134 | 25.7121
12.5 | 1.1991 | 0.05016 | -0.012 | 23.9055
13 | 1.2173 | 0.0548 | -0.0102 | 22.2135
13.5 | 1.2222 | 0.06093 | -0.0096 | 20.0591
14 | 1.2171 | 0.06838 | -0.0102 | 17.7991
14.5 | 1.2055 | 0.077 | -0.0123 | 15.6558
15 | 1.188 | 0.08702 | -0.0157 | 13.652
15.5 | 1.1602 | 0.09959 | -0.0214 | 11.6498
16 | 1.1208 | 0.11558 | -0.0305 | 9.6972
16.5 | 1.0473 | 0.14215 | -0.0481 | 7.3676
17 | 0.946 | 0.18776 | -0.0743 | 5.0383
17.5 | 0.9519 | 0.19971 | -0.0794 | 4.7664
18 | 0.9428 | 0.22007 | -0.0907 | 4.2841
18.5 | 0.9689 | 0.22561 | -0.0912 | 4.2946

## 23. Re 250k Mach 0.50 (1)
BIGFOIL.COM POLAR EXPORT
GA 35-313
GA 35-313 |  |  |  | Cl Max: | 1.24 | at alpha= | 20 | deg
JavaFoil+Calcfoil stall+Eppler ext transition |  |  |  | L/D Max: | 72.808 | at alpha= | 5 | deg
Re: | 250000 |  |  | Cd Min: | 0.00973 | at alpha= | -1.5 | deg
Mach: | 0.5 |  |  | Cl=0 at alpha= | -2.3261 | deg
|  |  |  | @ Cl=0.1, Cd= | 0.01012
|  |  |  | @ Cl=0.4, Cd= | 0.0099573
|  |  |  | @ Cl=0.6, Cd= | 0.01037
alpha (deg) | Cl | Cd | Cm | Cl/Cd
-20 | -0.968 | 0.27211 | -0.015 | -3.557
-19.5 | -0.942 | 0.25868 | -0.015 | -3.64
-19 | -0.915 | 0.2588 | -0.015 | -3.537
-18.5 | -0.889 | 0.23997 | -0.016 | -3.706
-18 | -0.859 | 0.23224 | -0.015 | -3.698
-17.5 | -0.832 | 0.22663 | -0.015 | -3.671
-17 | -0.805 | 0.21921 | -0.015 | -3.674
-16.5 | -0.778 | 0.20987 | -0.015 | -3.709
-16 | -0.752 | 0.20639 | -0.016 | -3.643
-15.5 | -0.725 | 0.19919 | -0.016 | -3.64
-15 | -0.698 | 0.19499 | -0.016 | -3.581
-14.5 | -0.671 | 0.19283 | -0.016 | -3.482
-14 | -0.644 | 0.18693 | -0.017 | -3.448
-13.5 | -0.618 | 0.17538 | -0.017 | -3.521
-13 | -0.59 | 0.16383 | -0.017 | -3.599
-12.5 | -0.562 | 0.15809 | -0.016 | -3.552
-12 | -0.534 | 0.15277 | -0.016 | -3.497
-11.5 | -0.507 | 0.1497 | -0.016 | -3.388
-11 | -0.48 | 0.14648 | -0.017 | -3.276
-10.5 | -0.453 | 0.14354 | -0.017 | -3.153
-10 | -0.425 | 0.14071 | -0.017 | -3.022
-9.5 | -0.398 | 0.13966 | -0.018 | -2.849
-9 | -0.37 | 0.12208 | -0.017 | -3.031
-8.5 | -0.343 | 0.10416 | -0.017 | -3.289
-8 | -0.315 | 0.10166 | -0.018 | -3.099
-7.5 | -0.287 | 0.07045 | -0.017 | -4.078
-7 | -0.26 | 0.06552 | -0.016 | -3.961
-6.5 | -0.232 | 0.05547 | -0.017 | -4.182
-6 | -0.296 | 0.04958 | -0.017 | -5.976
-5.5 | -0.302 | 0.04664 | -0.016 | -6.482
-5 | -0.272 | 0.04204 | -0.016 | -6.471
-4.5 | -0.23 | 0.03928 | -0.017 | -5.845
-4 | -0.224 | 0.01245 | -0.049 | -17.976
-3.5 | -0.159 | 0.01211 | -0.05 | -13.159
-3 | -0.093 | 0.01167 | -0.051 | -7.931
-2.5 | -0.024 | 0.01183 | -0.051 | -2.046
-2 | 0.045 | 0.01165 | -0.052 | 3.857
-1.5 | 0.114 | 0.00973 | -0.053 | 11.761
-1 | 0.184 | 0.00979 | -0.054 | 18.836
-0.5 | 0.254 | 0.00977 | -0.055 | 26.007
0 | 0.326 | 0.00981 | -0.056 | 33.278
0.5 | 0.397 | 0.00995 | -0.056 | 39.848
1 | 0.467 | 0.01012 | -0.057 | 46.117
1.5 | 0.537 | 0.01035 | -0.058 | 51.922
2 | 0.601 | 0.01037 | -0.058 | 57.923
2.5 | 0.664 | 0.0107 | -0.059 | 61.998
3 | 0.729 | 0.01111 | -0.059 | 65.549
3.5 | 0.794 | 0.01158 | -0.06 | 68.607
4 | 0.859 | 0.01211 | -0.061 | 70.898
4.5 | 0.921 | 0.01275 | -0.061 | 72.226
5 | 0.982 | 0.01349 | -0.062 | 72.808
5.5 | 1.039 | 0.01434 | -0.063 | 72.437
6 | 1.09 | 0.01525 | -0.063 | 71.5
6.5 | 1.128 | 0.02417 | -0.063 | 46.659
7 | 1.163 | 0.02616 | -0.064 | 44.463
7.5 | 1.184 | 0.0284 | -0.064 | 41.673
8 | 1.001 | 0.05577 | -0.024 | 17.957
8.5 | 0.954 | 0.06378 | -0.024 | 14.966
9 | 0.63 | 0.06627 | -0.026 | 9.502
9.5 | 0.657 | 0.07904 | -0.025 | 8.314
10 | 0.685 | 0.12935 | -0.027 | 5.295
10.5 | 0.713 | 0.13076 | -0.029 | 5.451
11 | 0.741 | 0.14524 | -0.032 | 5.101
11.5 | 0.768 | 0.14997 | -0.032 | 5.123
12 | 0.796 | 0.15545 | -0.033 | 5.119
12.5 | 0.823 | 0.15997 | -0.034 | 5.145
13 | 0.851 | 0.17484 | -0.036 | 4.87
13.5 | 0.88 | 0.19509 | -0.039 | 4.511
14 | 0.907 | 0.20066 | -0.039 | 4.522
14.5 | 0.934 | 0.20622 | -0.04 | 4.531
15 | 0.962 | 0.20728 | -0.041 | 4.639
15.5 | 0.989 | 0.21147 | -0.042 | 4.679
16 | 1.021 | 0.22584 | -0.046 | 4.521
16.5 | 1.048 | 0.24356 | -0.046 | 4.301
17 | 1.074 | 0.24377 | -0.047 | 4.408
17.5 | 1.101 | 0.25356 | -0.048 | 4.343
18 | 1.128 | 0.25118 | -0.048 | 4.492
18.5 | 1.155 | 0.2605 | -0.049 | 4.435
19 | 1.187 | 0.27107 | -0.052 | 4.377
19.5 | 1.214 | 0.28087 | -0.053 | 4.322
20 | 1.24 | 0.28913 | -0.053 | 4.29

## 24. Re 250k Mach 0.50 (2)
BIGFOIL.COM POLAR EXPORT
GA 35-313
GA 35-313 |  |  |  | Cl Max: | 1.1229 | at alpha= | 11 | deg
XFOIL ncrit=9 |  |  |  | L/D Max: | 78.407 | at alpha= | 6 | deg
Re: | 250000 |  |  | Cd Min: | 0.26939 | at alpha= | -20 | deg
Mach: | 0.5 |  |  | Cl=0 at alpha= | -2.3565 | deg
|  |  |  | @ Cl=0.1, Cd= | 0.012211
|  |  |  | @ Cl=0.4, Cd= | 0.012731
|  |  |  | @ Cl=0.6, Cd= | 0.013171
alpha (deg) | Cl | Cd | Cm | Cl/Cd
-20 | -0.7528 | 0.26939 | 0.063 | -2.7945
-19.5 | -0.7276 | 0.26056 | 0.0589 | -2.7924
-19 | -0.7038 | 0.25265 | 0.0539 | -2.7857
-18.5 | -0.6803 | 0.24468 | 0.0486 | -2.7804
-18 | -0.6573 | 0.23666 | 0.0428 | -2.7774
-17.5 | -0.6409 | 0.23053 | 0.0351 | -2.7801
-17 | -0.6127 | 0.22027 | 0.032 | -2.7816
-16.5 | -0.5878 | 0.21244 | 0.0281 | -2.7669
-16 | -0.5649 | 0.20455 | 0.0231 | -2.7617
-15.5 | -0.5474 | 0.19734 | 0.0163 | -2.7739
-14.5 | -0.5013 | 0.18019 | 0.0079 | -2.7821
-14 | -0.4783 | 0.17248 | 0.0039 | -2.7731
-13.5 | -0.4582 | 0.16465 | -0.0009 | -2.7829
-13 | -0.4536 | 0.15785 | -0.0097 | -2.8736
-12.5 | -0.4223 | 0.14824 | -0.011 | -2.8488
-12 | -0.4008 | 0.14069 | -0.0149 | -2.8488
-11.5 | -0.3882 | 0.13282 | -0.0215 | -2.9228
-11 | -0.3863 | 0.12453 | -0.0318 | -3.1021
-10.5 | -0.3469 | 0.11516 | -0.0341 | -3.0123
-10 | -0.3232 | 0.10729 | -0.0397 | -3.0124
-9.5 | -0.3332 | 0.09913 | -0.0482 | -3.3612
-9 | -0.322 | 0.09083 | -0.0492 | -3.5451
-8.5 | -0.3072 | 0.08448 | -0.0502 | -3.6364
-8 | -0.3291 | 0.07367 | -0.0633 | -4.4672
-7.5 | -0.3231 | 0.06558 | -0.0644 | -4.9268
-7 | -0.347 | 0.05177 | -0.0739 | -6.7027
-6.5 | -0.3727 | 0.04421 | -0.0754 | -8.4302
-6 | -0.3768 | 0.03654 | -0.0748 | -10.312
-5.5 | -0.3518 | 0.03044 | -0.073 | -11.5572
-5 | -0.3097 | 0.02539 | -0.0707 | -12.1977
-4.5 | -0.2555 | 0.02158 | -0.0691 | -11.8397
-4 | -0.1946 | 0.01899 | -0.067 | -10.2475
-3.5 | -0.1349 | 0.01692 | -0.0654 | -7.9728
-3 | -0.0759 | 0.01542 | -0.064 | -4.9222
-2.5 | -0.0151 | 0.0141 | -0.063 | -1.0709
-2 | 0.0375 | 0.01227 | -0.0618 | 3.0562
-1.5 | 0.1006 | 0.01221 | -0.0603 | 8.2391
-1 | 0.1629 | 0.01237 | -0.0588 | 13.169
-0.5 | 0.2283 | 0.01241 | -0.0583 | 18.3965
0 | 0.2926 | 0.0125 | -0.0577 | 23.408
0.5 | 0.355 | 0.01268 | -0.0568 | 27.9968
1 | 0.4169 | 0.01275 | -0.0552 | 32.698
1.5 | 0.4744 | 0.01301 | -0.0533 | 36.4643
2 | 0.53 | 0.01315 | -0.0505 | 40.3042
2.5 | 0.5953 | 0.01316 | -0.0494 | 45.2356
3 | 0.6889 | 0.01338 | -0.0546 | 51.4873
3.5 | 0.7796 | 0.01358 | -0.0595 | 57.408
4 | 0.8363 | 0.01343 | -0.0571 | 62.271
4.5 | 0.8998 | 0.01352 | -0.0558 | 66.5533
5 | 0.9634 | 0.01357 | -0.0541 | 70.9948
5.5 | 1.0265 | 0.01363 | -0.0521 | 75.3118
6 | 1.0828 | 0.01381 | -0.0487 | 78.407
6.5 | 1.1187 | 0.015 | -0.0431 | 74.58
7 | 1.1093 | 0.01788 | -0.0337 | 62.0414
7.5 | 1.0959 | 0.02221 | -0.0273 | 49.3426
8 | 1.0912 | 0.02693 | -0.023 | 40.5199
8.5 | 1.09 | 0.03187 | -0.0195 | 34.2014
9 | 1.0929 | 0.03689 | -0.0167 | 29.6259
9.5 | 1.101 | 0.04182 | -0.0142 | 26.3271
10 | 1.1097 | 0.0471 | -0.0121 | 23.5605
10.5 | 1.1183 | 0.0528 | -0.0102 | 21.1799
11 | 1.1229 | 0.05942 | -0.0094 | 18.8977
11.5 | 1.1162 | 0.06796 | -0.0102 | 16.4244
12 | 1.0971 | 0.07869 | -0.0136 | 13.9421
12.5 | 1.0701 | 0.09137 | -0.0195 | 11.7117
13 | 1.0382 | 0.10598 | -0.0279 | 9.7962
13.5 | 1.0034 | 0.12265 | -0.0387 | 8.181
14 | 0.9682 | 0.14149 | -0.0511 | 6.8429
14.5 | 0.9548 | 0.15665 | -0.0603 | 6.0951
15 | 0.9434 | 0.17327 | -0.0702 | 5.4447
15.5 | 0.9426 | 0.18821 | -0.079 | 5.0082
16 | 0.9515 | 0.20053 | -0.086 | 4.7449

## 25. Re 500k Mach 0.00 (1)
BIGFOIL.COM POLAR EXPORT
GA 35-313
GA 35-313 |  |  |  | Cl Max: | 1.369 | at alpha= | 12 | deg
JavaFoil+Calcfoil stall+Eppler ext transition |  |  |  | L/D Max: | 110.489 | at alpha= | 7 | deg
Re: | 500000 |  |  | Cd Min: | 0.00709 | at alpha= | 1.5 | deg
Mach: | 0 |  |  | Cl=0 at alpha= | -2.325 | deg
|  |  |  | @ Cl=0.1, Cd= | 0.0073688
|  |  |  | @ Cl=0.4, Cd= | 0.0071173
|  |  |  | @ Cl=0.6, Cd= | 0.0073792
alpha (deg) | Cl | Cd | Cm | Cl/Cd
-17.5 | -0.519 | 0.15944 | -0.01 | -3.253
-17 | -0.533 | 0.15051 | -0.01 | -3.543
-16.5 | -0.548 | 0.14561 | -0.01 | -3.761
-16 | -0.561 | 0.13889 | -0.011 | -4.039
-15.5 | -0.574 | 0.12818 | -0.011 | -4.474
-15 | -0.585 | 0.12081 | -0.011 | -4.841
-14.5 | -0.595 | 0.11373 | -0.011 | -5.231
-14 | -0.603 | 0.10705 | -0.012 | -5.634
-13.5 | -0.609 | 0.10228 | -0.012 | -5.957
-13 | -0.613 | 0.09735 | -0.012 | -6.299
-12.5 | -0.615 | 0.09036 | -0.013 | -6.803
-12 | -0.613 | 0.0856 | -0.013 | -7.164
-11.5 | -0.609 | 0.08 | -0.013 | -7.609
-11 | -0.601 | 0.07623 | -0.013 | -7.883
-10.5 | -0.59 | 0.07141 | -0.014 | -8.261
-10 | -0.574 | 0.06861 | -0.012 | -8.373
-9.5 | -0.556 | 0.06347 | -0.013 | -8.766
-9 | -0.534 | 0.05968 | -0.012 | -8.952
-8.5 | -0.51 | 0.05565 | -0.015 | -9.161
-8 | -0.481 | 0.05226 | -0.016 | -9.208
-7.5 | -0.449 | 0.04931 | -0.016 | -9.113
-7 | -0.416 | 0.04566 | -0.018 | -9.106
-6.5 | -0.465 | 0.01193 | -0.039 | -38.996
-6 | -0.416 | 0.01159 | -0.04 | -35.914
-5.5 | -0.364 | 0.01134 | -0.04 | -32.138
-5 | -0.311 | 0.01027 | -0.041 | -30.236
-4.5 | -0.255 | 0.00994 | -0.042 | -25.644
-4 | -0.198 | 0.01 | -0.042 | -19.785
-3.5 | -0.14 | 0.00974 | -0.043 | -14.352
-3 | -0.081 | 0.0095 | -0.044 | -8.495
-2.5 | -0.021 | 0.00935 | -0.045 | -2.249
-2 | 0.039 | 0.00915 | -0.045 | 4.261
-1.5 | 0.099 | 0.00737 | -0.046 | 13.474
-1 | 0.16 | 0.0073 | -0.047 | 21.892
-0.5 | 0.22 | 0.00731 | -0.047 | 30.126
0 | 0.283 | 0.0073 | -0.048 | 38.71
0.5 | 0.344 | 0.00736 | -0.049 | 46.645
1 | 0.404 | 0.0071 | -0.05 | 56.915
1.5 | 0.465 | 0.00709 | -0.05 | 65.57
2 | 0.526 | 0.00719 | -0.051 | 73.133
2.5 | 0.585 | 0.00733 | -0.052 | 79.882
3 | 0.646 | 0.00753 | -0.053 | 85.745
3.5 | 0.706 | 0.00769 | -0.053 | 91.772
4 | 0.766 | 0.00763 | -0.054 | 100.33
4.5 | 0.825 | 0.00816 | -0.055 | 101.08
5 | 0.884 | 0.00813 | -0.056 | 108.662
5.5 | 0.941 | 0.00873 | -0.056 | 107.7
6 | 0.996 | 0.0091 | -0.057 | 109.474
6.5 | 1.05 | 0.00959 | -0.058 | 109.571
7 | 1.103 | 0.00998 | -0.058 | 110.489
7.5 | 1.119 | 0.01751 | -0.057 | 63.881
8 | 1.161 | 0.01865 | -0.058 | 62.273
8.5 | 1.201 | 0.01932 | -0.058 | 62.167
9 | 1.237 | 0.02093 | -0.059 | 59.098
9.5 | 1.27 | 0.02229 | -0.059 | 56.974
10 | 1.299 | 0.02374 | -0.06 | 54.701
10.5 | 1.324 | 0.02494 | -0.06 | 53.077
11 | 1.344 | 0.0267 | -0.061 | 50.35
11.5 | 1.36 | 0.02864 | -0.061 | 47.474
12 | 1.369 | 0.03109 | -0.061 | 44.015
12.5 | 1.176 | 0.08445 | -0.024 | 13.924
13 | 1.178 | 0.09054 | -0.025 | 13.011
13.5 | 1.172 | 0.0964 | -0.024 | 12.154
14 | 1.16 | 0.10221 | -0.024 | 11.354
14.5 | 1.145 | 0.10856 | -0.024 | 10.549
15 | 1.126 | 0.11479 | -0.024 | 9.808
15.5 | 1.103 | 0.12282 | -0.024 | 8.981
16 | 1.077 | 0.12858 | -0.025 | 8.378
16.5 | 1.049 | 0.13788 | -0.024 | 7.605
17 | 1.018 | 0.14635 | -0.025 | 6.957

## 26. Re 500k Mach 0.00 (2)
BIGFOIL.COM POLAR EXPORT
GA 35-313
GA 35-313 |  |  |  | Cl Max: | 1.3214 | at alpha= | 16.5 | deg
XFOIL ncrit=9 |  |  |  | L/D Max: | 109.777 | at alpha= | 6 | deg
Re: | 500000 |  |  | Cd Min: | 0.24024 | at alpha= | -20 | deg
Mach: | 0 |  |  | Cl=0 at alpha= | -2.2727 | deg
|  |  |  | @ Cl=0.1, Cd= | 0.0078107
|  |  |  | @ Cl=0.4, Cd= | 0.0076231
|  |  |  | @ Cl=0.6, Cd= | 0.0077137
alpha (deg) | Cl | Cd | Cm | Cl/Cd
-20 | -0.6786 | 0.24024 | 0.0504 | -2.8247
-19.5 | -0.661 | 0.23377 | 0.0461 | -2.8276
-19 | -0.6457 | 0.22631 | 0.0406 | -2.8532
-18.5 | -0.6349 | 0.21909 | 0.0346 | -2.8979
-18 | -0.612 | 0.21221 | 0.0327 | -2.8839
-17.5 | -0.5938 | 0.20619 | 0.0292 | -2.8799
-17 | -0.5765 | 0.19971 | 0.0254 | -2.8867
-16.5 | -0.5601 | 0.19274 | 0.0214 | -2.906
-16 | -0.5536 | 0.18383 | 0.0144 | -3.0115
-15.5 | -0.5391 | 0.1756 | 0.0109 | -3.07
-15 | -0.5176 | 0.16983 | 0.0089 | -3.0478
-14.5 | -0.5021 | 0.16313 | 0.0056 | -3.0779
-14 | -0.4886 | 0.15582 | 0.0018 | -3.1357
-13.5 | -0.487 | 0.14558 | -0.005 | -3.3452
-13 | -0.482 | 0.13572 | -0.0106 | -3.5514
-12.5 | -0.4683 | 0.12889 | -0.0121 | -3.6333
-12 | -0.4556 | 0.12211 | -0.015 | -3.7311
-11.5 | -0.4464 | 0.11456 | -0.0187 | -3.8966
-11 | -0.4426 | 0.10561 | -0.0236 | -4.1909
-10.5 | -0.4657 | 0.08638 | -0.0377 | -5.3913
-9 | -0.5824 | 0.05049 | -0.0581 | -11.535
-8.5 | -0.5653 | 0.04471 | -0.0578 | -12.6437
-8 | -0.5711 | 0.03104 | -0.0546 | -18.3988
-7.5 | -0.542 | 0.02371 | -0.0525 | -22.8596
-7 | -0.4967 | 0.02002 | -0.0513 | -24.8102
-6.5 | -0.4462 | 0.01801 | -0.0505 | -24.7751
-6 | -0.3966 | 0.01598 | -0.0501 | -24.8185
-5.5 | -0.3435 | 0.01493 | -0.0497 | -23.0074
-5 | -0.2926 | 0.01343 | -0.0492 | -21.787
-4 | -0.1848 | 0.01184 | -0.049 | -15.6081
-3.5 | -0.1304 | 0.01107 | -0.0489 | -11.7796
-3 | -0.075 | 0.01034 | -0.0491 | -7.2534
-2.5 | -0.0256 | 0.00831 | -0.0494 | -3.0806
-2 | 0.0307 | 0.00802 | -0.0495 | 3.8279
-1.5 | 0.0871 | 0.00785 | -0.0496 | 11.0955
-1 | 0.1429 | 0.00768 | -0.0495 | 18.6068
-0.5 | 0.1995 | 0.00763 | -0.0496 | 26.1468
0 | 0.2562 | 0.00758 | -0.0496 | 33.7995
0.5 | 0.3123 | 0.00758 | -0.0495 | 41.2005
1 | 0.3681 | 0.0076 | -0.0494 | 48.4342
1.5 | 0.4233 | 0.00764 | -0.0491 | 55.4058
2 | 0.4775 | 0.00768 | -0.0485 | 62.1745
2.5 | 0.5304 | 0.0077 | -0.0477 | 68.8831
3 | 0.5816 | 0.00772 | -0.0464 | 75.3368
3.5 | 0.6398 | 0.0077 | -0.0468 | 83.0909
4 | 0.7143 | 0.00771 | -0.0509 | 92.6459
4.5 | 0.771 | 0.00783 | -0.0515 | 98.4674
5 | 0.8266 | 0.00799 | -0.0518 | 103.4543
5.5 | 0.8815 | 0.00819 | -0.0519 | 107.6313
6 | 0.9353 | 0.00852 | -0.0519 | 109.777
6.5 | 0.9869 | 0.00906 | -0.0516 | 108.9294
7 | 1.0323 | 0.01013 | -0.0506 | 101.9052
7.5 | 1.0673 | 0.01207 | -0.0485 | 88.4258
8 | 1.1013 | 0.01386 | -0.0463 | 79.4589
8.5 | 1.1353 | 0.01538 | -0.0439 | 73.8166
9 | 1.1646 | 0.01694 | -0.0409 | 68.7485
9.5 | 1.184 | 0.01853 | -0.0364 | 63.8964
10 | 1.2031 | 0.02041 | -0.0327 | 58.9466
10.5 | 1.2204 | 0.02272 | -0.0295 | 53.7148
11 | 1.2344 | 0.02552 | -0.0267 | 48.3699
11.5 | 1.2539 | 0.02811 | -0.0246 | 44.6069
12 | 1.2618 | 0.03182 | -0.0223 | 39.6543
12.5 | 1.2786 | 0.03494 | -0.0209 | 36.5942
13 | 1.2812 | 0.03952 | -0.0193 | 32.419
13.5 | 1.2928 | 0.04346 | -0.0183 | 29.7469
14 | 1.3022 | 0.04781 | -0.0177 | 27.237
14.5 | 1.3105 | 0.05254 | -0.0175 | 24.9429
15 | 1.315 | 0.05795 | -0.0176 | 22.692
15.5 | 1.315 | 0.06409 | -0.0178 | 20.518
16 | 1.3199 | 0.07009 | -0.019 | 18.8315
16.5 | 1.3214 | 0.07679 | -0.0205 | 17.208
17 | 1.3193 | 0.08437 | -0.0229 | 15.6371
17.5 | 1.3145 | 0.09267 | -0.0259 | 14.1847
18 | 1.3068 | 0.10183 | -0.0298 | 12.8332
18.5 | 1.2953 | 0.11198 | -0.0345 | 11.5672
19 | 1.2815 | 0.12293 | -0.0402 | 10.4246
19.5 | 1.2618 | 0.13557 | -0.0474 | 9.3074
20 | 1.2352 | 0.15047 | -0.0567 | 8.2089

## 27. Re 500k Mach 0.10 (1)
BIGFOIL.COM POLAR EXPORT
GA 35-313
GA 35-313 |  |  |  | Cl Max: | 1.342 | at alpha= | 11 | deg
JavaFoil+Calcfoil stall+Eppler ext transition |  |  |  | L/D Max: | 110.126 | at alpha= | 7 | deg
Re: | 500000 |  |  | Cd Min: | 0.00708 | at alpha= | 1 | deg
Mach: | 0.1 |  |  | Cl=0 at alpha= | -2.325 | deg
|  |  |  | @ Cl=0.1, Cd= | 0.00733
|  |  |  | @ Cl=0.4, Cd= | 0.0071066
|  |  |  | @ Cl=0.6, Cd= | 0.0073895
alpha (deg) | Cl | Cd | Cm | Cl/Cd
-17 | -0.488 | 0.154 | -0.01 | -3.172
-16.5 | -0.505 | 0.14521 | -0.01 | -3.48
-16 | -0.522 | 0.14116 | -0.011 | -3.696
-15.5 | -0.537 | 0.13144 | -0.011 | -4.087
-15 | -0.552 | 0.12126 | -0.011 | -4.549
-14.5 | -0.565 | 0.1159 | -0.011 | -4.872
-14 | -0.576 | 0.10888 | -0.012 | -5.29
-13.5 | -0.586 | 0.10379 | -0.012 | -5.642
-13 | -0.593 | 0.09652 | -0.012 | -6.139
-12.5 | -0.597 | 0.09242 | -0.012 | -6.459
-12 | -0.598 | 0.08683 | -0.013 | -6.892
-11.5 | -0.597 | 0.08087 | -0.013 | -7.377
-11 | -0.591 | 0.07571 | -0.013 | -7.808
-10.5 | -0.582 | 0.07201 | -0.013 | -8.085
-10 | -0.569 | 0.06788 | -0.013 | -8.383
-9.5 | -0.553 | 0.06374 | -0.013 | -8.669
-9 | -0.532 | 0.06047 | -0.013 | -8.793
-8.5 | -0.508 | 0.05556 | -0.013 | -9.135
-8 | -0.481 | 0.05239 | -0.015 | -9.173
-7.5 | -0.45 | 0.04926 | -0.017 | -9.13
-7 | -0.416 | 0.04588 | -0.018 | -9.072
-6.5 | -0.466 | 0.0119 | -0.039 | -39.18
-6 | -0.417 | 0.01159 | -0.04 | -36.004
-5.5 | -0.366 | 0.0113 | -0.04 | -32.37
-5 | -0.312 | 0.01029 | -0.041 | -30.31
-4.5 | -0.256 | 0.00999 | -0.042 | -25.637
-4 | -0.199 | 0.00995 | -0.043 | -19.974
-3.5 | -0.14 | 0.00978 | -0.043 | -14.347
-3 | -0.081 | 0.00953 | -0.044 | -8.502
-2.5 | -0.021 | 0.00939 | -0.045 | -2.251
-2 | 0.039 | 0.00918 | -0.045 | 4.27
-1.5 | 0.1 | 0.00733 | -0.046 | 13.613
-1 | 0.161 | 0.00732 | -0.047 | 21.938
-0.5 | 0.221 | 0.00729 | -0.048 | 30.358
0 | 0.284 | 0.00733 | -0.048 | 38.766
0.5 | 0.345 | 0.00735 | -0.049 | 46.974
1 | 0.406 | 0.00708 | -0.05 | 57.43
1.5 | 0.468 | 0.00709 | -0.051 | 65.899
2 | 0.529 | 0.00722 | -0.051 | 73.17
2.5 | 0.588 | 0.00736 | -0.052 | 79.896
3 | 0.649 | 0.00751 | -0.053 | 86.355
3.5 | 0.709 | 0.00771 | -0.054 | 92.015
4 | 0.77 | 0.00761 | -0.054 | 101.155
4.5 | 0.829 | 0.00821 | -0.055 | 100.965
5 | 0.888 | 0.00817 | -0.056 | 108.661
5.5 | 0.945 | 0.00879 | -0.057 | 107.565
6 | 1.001 | 0.00915 | -0.057 | 109.355
6.5 | 1.055 | 0.00965 | -0.058 | 109.35
7 | 1.107 | 0.01005 | -0.059 | 110.126
7.5 | 1.122 | 0.01771 | -0.058 | 63.373
8 | 1.165 | 0.01881 | -0.058 | 61.909
8.5 | 1.204 | 0.01993 | -0.059 | 60.416
9 | 1.239 | 0.02122 | -0.059 | 58.414
9.5 | 1.271 | 0.02257 | -0.06 | 56.322
10 | 1.299 | 0.02409 | -0.06 | 53.943
10.5 | 1.323 | 0.0254 | -0.061 | 52.072
11 | 1.342 | 0.0271 | -0.061 | 49.512
11.5 | 1.149 | 0.07507 | -0.025 | 15.31
12 | 1.162 | 0.08028 | -0.025 | 14.469
12.5 | 1.17 | 0.0859 | -0.025 | 13.616
13 | 1.169 | 0.09065 | -0.024 | 12.891
13.5 | 1.159 | 0.09661 | -0.024 | 11.996
14 | 1.144 | 0.10291 | -0.024 | 11.119
14.5 | 1.125 | 0.10972 | -0.024 | 10.251
15 | 1.101 | 0.11631 | -0.024 | 9.469
15.5 | 1.074 | 0.12336 | -0.024 | 8.705
16 | 1.043 | 0.13096 | -0.024 | 7.966

## 28. Re 500k Mach 0.10 (2)
BIGFOIL.COM POLAR EXPORT
GA 35-313
GA 35-313 |  |  |  | Cl Max: | 1.3104 | at alpha= | 16 | deg
XFOIL ncrit=9 |  |  |  | L/D Max: | 109.65 | at alpha= | 6 | deg
Re: | 500000 |  |  | Cd Min: | 0.24105 | at alpha= | -20 | deg
Mach: | 0.1 |  |  | Cl=0 at alpha= | -2.2734 | deg
|  |  |  | @ Cl=0.1, Cd= | 0.0078371
|  |  |  | @ Cl=0.4, Cd= | 0.0076459
|  |  |  | @ Cl=0.6, Cd= | 0.0077449
alpha (deg) | Cl | Cd | Cm | Cl/Cd
-20 | -0.6806 | 0.24105 | 0.0508 | -2.8235
-19.5 | -0.6628 | 0.23452 | 0.0465 | -2.8262
-19 | -0.6475 | 0.22704 | 0.0409 | -2.8519
-18.5 | -0.6355 | 0.21971 | 0.0352 | -2.8924
-18 | -0.613 | 0.21295 | 0.0331 | -2.8786
-17.5 | -0.5947 | 0.20688 | 0.0296 | -2.8746
-17 | -0.5772 | 0.20035 | 0.0257 | -2.881
-16.5 | -0.5606 | 0.19333 | 0.0216 | -2.8997
-16 | -0.554 | 0.18447 | 0.0146 | -3.0032
-15.5 | -0.5384 | 0.17633 | 0.0112 | -3.0534
-15 | -0.5171 | 0.17051 | 0.0092 | -3.0327
-14.5 | -0.5014 | 0.16375 | 0.0058 | -3.062
-14 | -0.4877 | 0.1564 | 0.002 | -3.1183
-13.5 | -0.4862 | 0.14615 | -0.005 | -3.3267
-13 | -0.4804 | 0.13646 | -0.0105 | -3.5204
-12.5 | -0.4655 | 0.12984 | -0.0117 | -3.5852
-12 | -0.4526 | 0.123 | -0.0148 | -3.6797
-11.5 | -0.4432 | 0.1154 | -0.0185 | -3.8406
-11 | -0.4398 | 0.10619 | -0.0236 | -4.1416
-9 | -0.5725 | 0.05137 | -0.059 | -11.1446
-8.5 | -0.5568 | 0.04617 | -0.0586 | -12.0598
-8 | -0.5676 | 0.03258 | -0.0556 | -17.4217
-7.5 | -0.5418 | 0.025 | -0.0534 | -21.672
-7 | -0.4988 | 0.02066 | -0.052 | -24.1433
-6.5 | -0.4487 | 0.01826 | -0.0512 | -24.5728
-6 | -0.3987 | 0.01616 | -0.0506 | -24.672
-5.5 | -0.3456 | 0.01506 | -0.0501 | -22.9482
-5 | -0.2942 | 0.01353 | -0.0497 | -21.7443
-4.5 | -0.2412 | 0.01254 | -0.0493 | -19.2344
-4 | -0.186 | 0.01188 | -0.0493 | -15.6566
-3.5 | -0.1312 | 0.01111 | -0.0493 | -11.8092
-3 | -0.0754 | 0.0104 | -0.0494 | -7.25
-2.5 | -0.0256 | 0.00835 | -0.0497 | -3.0659
-2 | 0.0309 | 0.00805 | -0.0498 | 3.8385
-1.5 | 0.0877 | 0.00787 | -0.0499 | 11.1436
-1 | 0.1438 | 0.00772 | -0.0498 | 18.6269
-0.5 | 0.2008 | 0.00765 | -0.0498 | 26.2484
0 | 0.2578 | 0.00762 | -0.0499 | 33.832
0.5 | 0.3143 | 0.00761 | -0.0499 | 41.3009
1 | 0.3705 | 0.00763 | -0.0497 | 48.5583
1.5 | 0.4261 | 0.00766 | -0.0494 | 55.6266
2 | 0.4807 | 0.00773 | -0.0488 | 62.1863
2.5 | 0.534 | 0.00773 | -0.048 | 69.0815
3 | 0.5854 | 0.00775 | -0.0468 | 75.5355
3.5 | 0.6432 | 0.00773 | -0.0469 | 83.2083
4.5 | 0.7757 | 0.00786 | -0.0517 | 98.6896
5 | 0.8317 | 0.00802 | -0.0519 | 103.7032
5.5 | 0.887 | 0.00823 | -0.052 | 107.7764
6 | 0.9408 | 0.00858 | -0.0519 | 109.6503
6.5 | 0.9924 | 0.00916 | -0.0516 | 108.3406
7 | 1.0371 | 0.01032 | -0.0504 | 100.4942
8 | 1.1051 | 0.01409 | -0.0458 | 78.4315
8.5 | 1.1383 | 0.01563 | -0.0432 | 72.8279
9 | 1.1643 | 0.01725 | -0.0396 | 67.4957
9.5 | 1.1834 | 0.01889 | -0.0351 | 62.6469
10 | 1.2027 | 0.02088 | -0.0316 | 57.6006
10.5 | 1.2199 | 0.02331 | -0.0286 | 52.3338
11 | 1.2328 | 0.0263 | -0.0257 | 46.8745
11.5 | 1.2505 | 0.02912 | -0.0236 | 42.943
12 | 1.2588 | 0.03291 | -0.0214 | 38.2498
12.5 | 1.2743 | 0.03624 | -0.02 | 35.1628
13 | 1.2749 | 0.04112 | -0.0185 | 31.0044
13.5 | 1.2874 | 0.04509 | -0.0176 | 28.5518
14 | 1.2963 | 0.04968 | -0.0171 | 26.093
14.5 | 1.3041 | 0.05462 | -0.017 | 23.8759
15 | 1.3071 | 0.06034 | -0.0172 | 21.6622
15.5 | 1.3075 | 0.06667 | -0.0176 | 19.6115
16 | 1.3104 | 0.07312 | -0.019 | 17.9212
16.5 | 1.3096 | 0.0804 | -0.021 | 16.2886
17 | 1.3045 | 0.08869 | -0.0238 | 14.7085
17.5 | 1.2963 | 0.09787 | -0.0275 | 13.2451
18 | 1.2847 | 0.10807 | -0.0322 | 11.8877
18.5 | 1.2682 | 0.11961 | -0.0381 | 10.6028
19 | 1.2497 | 0.13211 | -0.0452 | 9.4595
19.5 | 1.2235 | 0.14698 | -0.0543 | 8.3243
20 | 1.1851 | 0.16607 | -0.0669 | 7.1361

## 29. Re 500k Mach 0.25 (1)
BIGFOIL.COM POLAR EXPORT
GA 35-313
GA 35-313 |  |  |  | Cl Max: | 1.309 | at alpha= | 10.5 | deg
JavaFoil+Calcfoil stall+Eppler ext transition |  |  |  | L/D Max: | 108.675 | at alpha= | 5 | deg
Re: | 500000 |  |  | Cd Min: | 0.00718 | at alpha= | 1 | deg
Mach: | 0.25 |  |  | Cl=0 at alpha= | -2.3226 | deg
|  |  |  | @ Cl=0.1, Cd= | 0.0074335
|  |  |  | @ Cl=0.4, Cd= | 0.0072571
|  |  |  | @ Cl=0.6, Cd= | 0.0075002
alpha (deg) | Cl | Cd | Cm | Cl/Cd
-15 | -0.225 | 0.13727 | -0.012 | -1.637
-14.5 | -0.279 | 0.12768 | -0.012 | -2.182
-14 | -0.325 | 0.12201 | -0.012 | -2.668
-13.5 | -0.367 | 0.11481 | -0.012 | -3.201
-13 | -0.405 | 0.10534 | -0.012 | -3.845
-12.5 | -0.438 | 0.10012 | -0.013 | -4.373
-12 | -0.466 | 0.09317 | -0.013 | -4.999
-11.5 | -0.488 | 0.0852 | -0.013 | -5.729
-11 | -0.505 | 0.07913 | -0.014 | -6.378
-10.5 | -0.515 | 0.07457 | -0.014 | -6.907
-10 | -0.519 | 0.07147 | -0.014 | -7.261
-9.5 | -0.517 | 0.0663 | -0.014 | -7.791
-9 | -0.508 | 0.06165 | -0.014 | -8.235
-8.5 | -0.492 | 0.05866 | -0.013 | -8.394
-8 | -0.473 | 0.05318 | -0.016 | -8.887
-7.5 | -0.447 | 0.0504 | -0.016 | -8.863
-7 | -0.416 | 0.04712 | -0.017 | -8.837
-6.5 | -0.382 | 0.04399 | -0.019 | -8.692
-6 | -0.423 | 0.01191 | -0.041 | -35.541
-5.5 | -0.373 | 0.01154 | -0.042 | -32.285
-5 | -0.319 | 0.01054 | -0.042 | -30.234
-4.5 | -0.262 | 0.01021 | -0.043 | -25.678
-4 | -0.204 | 0.00981 | -0.044 | -20.784
-3.5 | -0.144 | 0.00984 | -0.044 | -14.634
-3 | -0.083 | 0.00971 | -0.045 | -8.573
-2.5 | -0.022 | 0.00944 | -0.046 | -2.299
-2 | 0.04 | 0.00934 | -0.047 | 4.311
-1.5 | 0.102 | 0.00737 | -0.047 | 13.9
-1 | 0.165 | 0.00737 | -0.048 | 22.386
-0.5 | 0.227 | 0.00738 | -0.049 | 30.774
0 | 0.292 | 0.00743 | -0.05 | 39.307
0.5 | 0.355 | 0.00745 | -0.051 | 47.648
1 | 0.418 | 0.00718 | -0.051 | 58.146
1.5 | 0.48 | 0.00722 | -0.052 | 66.499
2 | 0.543 | 0.00736 | -0.053 | 73.822
2.5 | 0.604 | 0.00751 | -0.054 | 80.489
3 | 0.667 | 0.0077 | -0.054 | 86.566
3.5 | 0.729 | 0.00787 | -0.055 | 92.587
4 | 0.79 | 0.00784 | -0.056 | 100.86
4.5 | 0.852 | 0.00847 | -0.057 | 100.563
5 | 0.912 | 0.00839 | -0.057 | 108.675
5.5 | 0.97 | 0.00905 | -0.058 | 107.167
6 | 1.027 | 0.00947 | -0.059 | 108.371
6.5 | 1.081 | 0.01006 | -0.06 | 107.51
7 | 1.099 | 0.01715 | -0.058 | 64.101
7.5 | 1.142 | 0.01879 | -0.059 | 60.768
8 | 1.182 | 0.02007 | -0.059 | 58.912
8.5 | 1.218 | 0.02137 | -0.06 | 57.009
9 | 1.25 | 0.02279 | -0.06 | 54.842
9.5 | 1.276 | 0.02438 | -0.061 | 52.323
10 | 1.295 | 0.02584 | -0.061 | 50.142
10.5 | 1.309 | 0.02783 | -0.062 | 47.035
11 | 1.117 | 0.07231 | -0.024 | 15.444
11.5 | 1.12 | 0.07812 | -0.024 | 14.34
12 | 1.118 | 0.08347 | -0.023 | 13.388
12.5 | 1.108 | 0.08945 | -0.023 | 12.391
13 | 1.085 | 0.09707 | -0.024 | 11.18
13.5 | 1.047 | 0.10474 | -0.023 | 9.998
14 | 1 | 0.1132 | -0.024 | 8.838
14.5 | 0.945 | 0.12333 | -0.024 | 7.665
15 | 0.883 | 0.13285 | -0.024 | 6.644
15.5 | 0.813 | 0.14329 | -0.025 | 5.677

## 30. Re 500k Mach 0.25 (2)
BIGFOIL.COM POLAR EXPORT
GA 35-313
GA 35-313 |  |  |  | Cl Max: | 1.267 | at alpha= | 14.5 | deg
XFOIL ncrit=9 |  |  |  | L/D Max: | 108.935 | at alpha= | 6 | deg
Re: | 500000 |  |  | Cd Min: | 0.24558 | at alpha= | -20 | deg
Mach: | 0.25 |  |  | Cl=0 at alpha= | -2.2788 | deg
|  |  |  | @ Cl=0.1, Cd= | 0.0079896
|  |  |  | @ Cl=0.4, Cd= | 0.0077986
|  |  |  | @ Cl=0.6, Cd= | 0.0079312
alpha (deg) | Cl | Cd | Cm | Cl/Cd
-20 | -0.6922 | 0.24558 | 0.0535 | -2.8186
-19.5 | -0.6733 | 0.23872 | 0.0489 | -2.8205
-19 | -0.6578 | 0.23119 | 0.0428 | -2.8453
-18.5 | -0.6402 | 0.22357 | 0.0384 | -2.8635
-18 | -0.6193 | 0.21702 | 0.0353 | -2.8537
-17.5 | -0.6003 | 0.21063 | 0.0314 | -2.85
-17 | -0.5819 | 0.20384 | 0.0273 | -2.8547
-16.5 | -0.5644 | 0.19642 | 0.0229 | -2.8734
-16 | -0.5568 | 0.18793 | 0.0157 | -2.9628
-15.5 | -0.5357 | 0.18014 | 0.0132 | -2.9738
-15 | -0.5155 | 0.174 | 0.0105 | -2.9626
-14.5 | -0.4991 | 0.16695 | 0.0068 | -2.9895
-14 | -0.4842 | 0.15934 | 0.0027 | -3.0388
-13.5 | -0.4823 | 0.14928 | -0.0048 | -3.2308
-13 | -0.4722 | 0.14014 | -0.0089 | -3.3695
-12.5 | -0.452 | 0.13433 | -0.0102 | -3.3648
-12 | -0.4387 | 0.12713 | -0.0137 | -3.4508
-11.5 | -0.4286 | 0.11925 | -0.0178 | -3.5941
-11 | -0.4327 | 0.10702 | -0.0267 | -4.0432
-10.5 | -0.4203 | 0.09458 | -0.037 | -4.4439
-10 | -0.4158 | 0.0873 | -0.04 | -4.7629
-9.5 | -0.4102 | 0.0812 | -0.0422 | -5.0517
-9 | -0.4223 | 0.06991 | -0.0496 | -6.0406
-8.5 | -0.471 | 0.05562 | -0.0611 | -8.4682
-7.5 | -0.5295 | 0.03235 | -0.0586 | -16.3679
-7 | -0.503 | 0.0254 | -0.0565 | -19.8031
-6.5 | -0.4602 | 0.02061 | -0.0547 | -22.329
-6 | -0.41 | 0.01743 | -0.0536 | -23.5227
-5.5 | -0.3558 | 0.01607 | -0.053 | -22.1406
-5 | -0.3027 | 0.01423 | -0.0521 | -21.272
-4.5 | -0.247 | 0.01325 | -0.0517 | -18.6415
-4 | -0.1921 | 0.01221 | -0.0512 | -15.733
-3.5 | -0.1353 | 0.01135 | -0.0511 | -11.9207
-3 | -0.0777 | 0.01072 | -0.0511 | -7.2481
-2.5 | -0.0254 | 0.00868 | -0.0514 | -2.9263
-2 | 0.032 | 0.00822 | -0.0514 | 3.8929
-1.5 | 0.0909 | 0.00801 | -0.0515 | 11.3483
-1 | 0.1489 | 0.00788 | -0.0514 | 18.8959
-0.5 | 0.2079 | 0.00779 | -0.0514 | 26.6881
0 | 0.2668 | 0.00778 | -0.0515 | 34.2931
0.5 | 0.3253 | 0.00775 | -0.0515 | 41.9742
1 | 0.3835 | 0.00779 | -0.0514 | 49.2298
1.5 | 0.4411 | 0.00782 | -0.0511 | 56.4066
2 | 0.4978 | 0.00787 | -0.0506 | 63.2529
2.5 | 0.5531 | 0.00794 | -0.0497 | 69.6599
3 | 0.6066 | 0.00793 | -0.0485 | 76.4943
3.5 | 0.6623 | 0.0079 | -0.0476 | 83.8354
4 | 0.7376 | 0.00791 | -0.0511 | 93.2491
4.5 | 0.8015 | 0.00805 | -0.0526 | 99.5652
5 | 0.8596 | 0.00824 | -0.0527 | 104.3204
5.5 | 0.9167 | 0.00847 | -0.0526 | 108.229
6 | 0.9717 | 0.00892 | -0.0522 | 108.935
6.5 | 1.023 | 0.0097 | -0.0513 | 105.4639
7 | 1.0615 | 0.01143 | -0.049 | 92.8696
7.5 | 1.0924 | 0.01352 | -0.0459 | 80.7988
8 | 1.122 | 0.01534 | -0.0424 | 73.1421
8.5 | 1.1434 | 0.01708 | -0.0376 | 66.9438
9 | 1.1604 | 0.01909 | -0.033 | 60.7858
9.5 | 1.1786 | 0.02147 | -0.0294 | 54.8952
10 | 1.1961 | 0.02419 | -0.0264 | 49.4461
10.5 | 1.2114 | 0.02731 | -0.0237 | 44.3574
11 | 1.2224 | 0.03096 | -0.0212 | 39.4832
11.5 | 1.2263 | 0.03543 | -0.019 | 34.6119
12 | 1.239 | 0.0394 | -0.0173 | 31.4467
12.5 | 1.2488 | 0.04381 | -0.0162 | 28.5049
13 | 1.2512 | 0.04922 | -0.0153 | 25.4206
13.5 | 1.259 | 0.05445 | -0.0148 | 23.1221
14 | 1.2645 | 0.06024 | -0.0149 | 20.991
14.5 | 1.267 | 0.06671 | -0.0157 | 18.9927
15 | 1.2641 | 0.07417 | -0.0171 | 17.0433
15.5 | 1.2525 | 0.0834 | -0.0196 | 15.018
16 | 1.239 | 0.0937 | -0.0237 | 13.2231
16.5 | 1.2189 | 0.10573 | -0.0294 | 11.5284
17 | 1.1935 | 0.11958 | -0.0369 | 9.9808
17.5 | 1.1646 | 0.1351 | -0.0463 | 8.6203
18 | 1.1282 | 0.15356 | -0.0582 | 7.347
18.5 | 1.0783 | 0.17753 | -0.0738 | 6.0739
19 | 0.9834 | 0.22606 | -0.0987 | 4.3502
19.5 | 0.9936 | 0.2379 | -0.1034 | 4.1765

## 31. Re 500k Mach 0.50 (1)
BIGFOIL.COM POLAR EXPORT
GA 35-313
GA 35-313 |  |  |  | Cl Max: | 1.241 | at alpha= | 20 | deg
JavaFoil+Calcfoil stall+Eppler ext transition |  |  |  | L/D Max: | 105.193 | at alpha= | 5 | deg
Re: | 500000 |  |  | Cd Min: | 0.00772 | at alpha= | -1 | deg
Mach: | 0.5 |  |  | Cl=0 at alpha= | -2.3261 | deg
|  |  |  | @ Cl=0.1, Cd= | 0.0081856
|  |  |  | @ Cl=0.4, Cd= | 0.0078956
|  |  |  | @ Cl=0.6, Cd= | 0.008044
alpha (deg) | Cl | Cd | Cm | Cl/Cd
-20 | -0.968 | 0.22636 | -0.015 | -4.276
-19.5 | -0.942 | 0.21858 | -0.015 | -4.308
-19 | -0.915 | 0.21357 | -0.015 | -4.286
-18.5 | -0.891 | 0.21091 | -0.016 | -4.223
-18 | -0.86 | 0.20116 | -0.015 | -4.276
-17.5 | -0.833 | 0.19534 | -0.015 | -4.263
-17 | -0.806 | 0.18563 | -0.015 | -4.341
-16.5 | -0.779 | 0.17944 | -0.015 | -4.34
-16 | -0.752 | 0.17388 | -0.016 | -4.326
-15.5 | -0.725 | 0.1696 | -0.016 | -4.276
-15 | -0.698 | 0.16554 | -0.016 | -4.219
-14.5 | -0.672 | 0.16138 | -0.017 | -4.161
-14 | -0.645 | 0.15958 | -0.017 | -4.04
-13.5 | -0.618 | 0.14878 | -0.017 | -4.151
-13 | -0.591 | 0.14384 | -0.018 | -4.106
-12.5 | -0.562 | 0.13342 | -0.016 | -4.21
-12 | -0.534 | 0.1286 | -0.016 | -4.155
-11.5 | -0.507 | 0.12552 | -0.016 | -4.041
-11 | -0.48 | 0.12229 | -0.017 | -3.925
-10.5 | -0.453 | 0.11934 | -0.017 | -3.793
-10 | -0.425 | 0.11649 | -0.017 | -3.651
-9.5 | -0.398 | 0.11525 | -0.018 | -3.453
-9 | -0.37 | 0.09983 | -0.017 | -3.707
-8.5 | -0.343 | 0.08876 | -0.017 | -3.861
-8 | -0.315 | 0.0848 | -0.018 | -3.717
-7.5 | -0.287 | 0.06287 | -0.017 | -4.571
-7 | -0.26 | 0.05956 | -0.017 | -4.359
-6.5 | -0.232 | 0.05107 | -0.018 | -4.544
-6 | -0.297 | 0.04579 | -0.019 | -6.476
-5.5 | -0.303 | 0.04213 | -0.019 | -7.19
-5 | -0.272 | 0.03944 | -0.016 | -6.898
-4.5 | -0.231 | 0.03627 | -0.025 | -6.381
-4 | -0.224 | 0.01073 | -0.049 | -20.849
-3.5 | -0.159 | 0.01034 | -0.05 | -15.417
-3 | -0.093 | 0.00988 | -0.051 | -9.369
-2.5 | -0.024 | 0.00996 | -0.051 | -2.429
-2 | 0.045 | 0.00974 | -0.052 | 4.615
-1.5 | 0.114 | 0.00779 | -0.053 | 14.687
-1 | 0.184 | 0.00772 | -0.054 | 23.88
-0.5 | 0.254 | 0.00774 | -0.055 | 32.818
0 | 0.326 | 0.00775 | -0.056 | 42.143
0.5 | 0.397 | 0.00789 | -0.056 | 50.27
1 | 0.467 | 0.00802 | -0.057 | 58.242
1.5 | 0.537 | 0.00817 | -0.058 | 65.755
2 | 0.607 | 0.00803 | -0.059 | 75.614
2.5 | 0.675 | 0.00822 | -0.06 | 82.137
3 | 0.744 | 0.00849 | -0.061 | 87.673
3.5 | 0.813 | 0.00883 | -0.062 | 92.169
4 | 0.882 | 0.00917 | -0.062 | 96.143
4.5 | 0.949 | 0.00959 | -0.063 | 99.014
5 | 1.015 | 0.00965 | -0.064 | 105.193
5.5 | 1.064 | 0.01073 | -0.064 | 99.147
6 | 1.109 | 0.0115 | -0.064 | 96.37
6.5 | 1.134 | 0.02097 | -0.064 | 54.062
7 | 1.169 | 0.02271 | -0.064 | 51.474
7.5 | 1.189 | 0.02467 | -0.065 | 48.207
8 | 1.002 | 0.05254 | -0.025 | 19.064
8.5 | 0.955 | 0.05886 | -0.024 | 16.217
9 | 0.63 | 0.06224 | -0.027 | 10.122
9.5 | 0.657 | 0.07335 | -0.026 | 8.962
10 | 0.685 | 0.07957 | -0.029 | 8.612
10.5 | 0.713 | 0.11001 | -0.03 | 6.48
11 | 0.741 | 0.12181 | -0.032 | 6.084
11.5 | 0.768 | 0.12607 | -0.033 | 6.095
12 | 0.796 | 0.13068 | -0.033 | 6.09
12.5 | 0.823 | 0.13469 | -0.034 | 6.112
13 | 0.853 | 0.1533 | -0.039 | 5.565
13.5 | 0.88 | 0.15909 | -0.039 | 5.533
14 | 0.908 | 0.16701 | -0.04 | 5.435
14.5 | 0.935 | 0.16926 | -0.04 | 5.524
15 | 0.963 | 0.1752 | -0.042 | 5.494
15.5 | 0.991 | 0.17867 | -0.044 | 5.548
16 | 1.023 | 0.18708 | -0.048 | 5.469
16.5 | 1.048 | 0.19668 | -0.047 | 5.327
17 | 1.075 | 0.203 | -0.047 | 5.294
17.5 | 1.102 | 0.20708 | -0.048 | 5.319
18 | 1.129 | 0.21179 | -0.049 | 5.331
18.5 | 1.156 | 0.22004 | -0.05 | 5.256
19 | 1.189 | 0.23455 | -0.053 | 5.07
19.5 | 1.214 | 0.23366 | -0.053 | 5.196
20 | 1.241 | 0.24099 | -0.054 | 5.148

## 32. Re 500k Mach 0.50 (2)
BIGFOIL.COM POLAR EXPORT
GA 35-313
GA 35-313 |  |  |  | Cl Max: | 1.164 | at alpha= | 11 | deg
XFOIL ncrit=9 |  |  |  | L/D Max: | 105.489 | at alpha= | 5 | deg
Re: | 500000 |  |  | Cd Min: | 0.26838 | at alpha= | -20 | deg
Mach: | 0.5 |  |  | Cl=0 at alpha= | -2.3228 | deg
|  |  |  | @ Cl=0.1, Cd= | 0.0086935
|  |  |  | @ Cl=0.4, Cd= | 0.0084877
|  |  |  | @ Cl=0.6, Cd= | 0.0087007
alpha (deg) | Cl | Cd | Cm | Cl/Cd
-20 | -0.7516 | 0.26838 | 0.0652 | -2.8005
-19.5 | -0.7299 | 0.26012 | 0.0586 | -2.806
-19 | -0.706 | 0.25152 | 0.0541 | -2.8069
-18.5 | -0.6823 | 0.24381 | 0.0494 | -2.7985
-18 | -0.6588 | 0.23591 | 0.0443 | -2.7926
-17.5 | -0.6356 | 0.2279 | 0.0393 | -2.7889
-17 | -0.6129 | 0.21941 | 0.0335 | -2.7934
-16.5 | -0.5962 | 0.21131 | 0.0264 | -2.8214
-16 | -0.569 | 0.20269 | 0.0236 | -2.8072
-15.5 | -0.546 | 0.19516 | 0.0193 | -2.7977
-15 | -0.5235 | 0.18733 | 0.0146 | -2.7945
-14.5 | -0.5066 | 0.17871 | 0.008 | -2.8348
-14 | -0.4925 | 0.17038 | 0.0015 | -2.8906
-13.5 | -0.4646 | 0.16202 | -0.0005 | -2.8675
-13 | -0.443 | 0.15444 | -0.0045 | -2.8684
-12 | -0.4043 | 0.13637 | -0.0198 | -2.9647
-11.5 | -0.3968 | 0.12793 | -0.024 | -3.1017
-11 | -0.3767 | 0.12096 | -0.0247 | -3.1143
-10.5 | -0.3604 | 0.11412 | -0.0275 | -3.1581
-10 | -0.3521 | 0.10557 | -0.0327 | -3.3352
-9.5 | -0.3521 | 0.09519 | -0.0405 | -3.6989
-9 | -0.346 | 0.0866 | -0.0437 | -3.9954
-8.5 | -0.3373 | 0.07921 | -0.047 | -4.2583
-8 | -0.345 | 0.06719 | -0.054 | -5.1347
-7.5 | -0.356 | 0.05577 | -0.0628 | -6.3834
-7 | -0.3874 | 0.045 | -0.0711 | -8.6089
-6.5 | -0.4155 | 0.03712 | -0.071 | -11.1934
-6 | -0.4111 | 0.0299 | -0.0694 | -13.7492
-5.5 | -0.3806 | 0.02416 | -0.0673 | -15.7533
-5 | -0.332 | 0.01987 | -0.065 | -16.7086
-4.5 | -0.274 | 0.01634 | -0.0629 | -16.7687
-4 | -0.2125 | 0.01447 | -0.0613 | -14.6856
-3.5 | -0.1506 | 0.01295 | -0.06 | -11.6293
-3 | -0.0868 | 0.01186 | -0.0592 | -7.3187
-2.5 | -0.0208 | 0.01108 | -0.0587 | -1.8773
-2 | 0.0379 | 0.00901 | -0.0588 | 4.2064
-1.5 | 0.1046 | 0.00867 | -0.0586 | 12.0646
-1 | 0.1716 | 0.00854 | -0.0585 | 20.0937
-0.5 | 0.2389 | 0.00848 | -0.0584 | 28.1722
0 | 0.3069 | 0.00847 | -0.0586 | 36.2338
0.5 | 0.3742 | 0.00848 | -0.0586 | 44.1274
1 | 0.4411 | 0.0085 | -0.0585 | 51.8941
1.5 | 0.5078 | 0.0086 | -0.0583 | 59.0465
2 | 0.5736 | 0.00866 | -0.0578 | 66.2356
2.5 | 0.6384 | 0.00876 | -0.057 | 72.8767
3 | 0.7014 | 0.00885 | -0.0556 | 79.2542
3.5 | 0.7616 | 0.00883 | -0.0534 | 86.2514
4 | 0.8277 | 0.00885 | -0.0523 | 93.5254
4.5 | 0.9162 | 0.009 | -0.0559 | 101.8
5 | 0.9821 | 0.00931 | -0.055 | 105.4887
5.5 | 1.0431 | 0.00989 | -0.0532 | 105.4702
6 | 1.09 | 0.01121 | -0.0497 | 97.2346
6.5 | 1.1061 | 0.01374 | -0.043 | 80.5022
7.5 | 1.1139 | 0.02013 | -0.0302 | 55.3353
8 | 1.1234 | 0.02399 | -0.0261 | 46.8278
8.5 | 1.1344 | 0.02806 | -0.0226 | 40.4277
9 | 1.147 | 0.03228 | -0.0196 | 35.5328
9.5 | 1.1551 | 0.03711 | -0.017 | 31.1264
10 | 1.158 | 0.04268 | -0.0149 | 27.1321
10.5 | 1.1621 | 0.04863 | -0.0134 | 23.8968
11 | 1.164 | 0.05517 | -0.0123 | 21.0984
11.5 | 1.164 | 0.06249 | -0.0123 | 18.627
12 | 1.1549 | 0.07144 | -0.0139 | 16.166
12.5 | 1.1357 | 0.08237 | -0.0178 | 13.7878
13 | 1.1096 | 0.09527 | -0.0239 | 11.6469
13.5 | 1.0792 | 0.10995 | -0.0324 | 9.8154
14 | 1.0476 | 0.12613 | -0.0426 | 8.3057
14.5 | 1.0149 | 0.14395 | -0.0543 | 7.0504
15 | 0.9833 | 0.16341 | -0.0667 | 6.0174
15.5 | 0.9718 | 0.17959 | -0.0765 | 5.4112
16 | 0.9804 | 0.19043 | -0.0831 | 5.1483

## 33. Re 750k Mach 0.00 (1)
BIGFOIL.COM POLAR EXPORT
GA 35-313
GA 35-313 |  |  |  | Cl Max: | 1.384 | at alpha= | 12.5 | deg
JavaFoil+Calcfoil stall+Eppler ext transition |  |  |  | L/D Max: | 122.663 | at alpha= | 7 | deg
Re: | 750000 |  |  | Cd Min: | 0.00627 | at alpha= | 1 | deg
Mach: | 0 |  |  | Cl=0 at alpha= | -2.325 | deg
|  |  |  | @ Cl=0.1, Cd= | 0.0065392
|  |  |  | @ Cl=0.4, Cd= | 0.0062867
|  |  |  | @ Cl=0.6, Cd= | 0.0065867
alpha (deg) | Cl | Cd | Cm | Cl/Cd
-17.5 | -0.519 | 0.15101 | -0.01 | -3.436
-17 | -0.534 | 0.14388 | -0.01 | -3.708
-16.5 | -0.548 | 0.13663 | -0.011 | -4.01
-16 | -0.561 | 0.13165 | -0.011 | -4.263
-15.5 | -0.574 | 0.12325 | -0.011 | -4.656
-15 | -0.585 | 0.1167 | -0.012 | -5.015
-14.5 | -0.595 | 0.11032 | -0.012 | -5.396
-14 | -0.603 | 0.10338 | -0.012 | -5.838
-13.5 | -0.61 | 0.09821 | -0.012 | -6.208
-13 | -0.614 | 0.09294 | -0.013 | -6.602
-12.5 | -0.615 | 0.08809 | -0.013 | -6.985
-12 | -0.614 | 0.0825 | -0.014 | -7.441
-11.5 | -0.609 | 0.07745 | -0.014 | -7.868
-11 | -0.602 | 0.07351 | -0.014 | -8.183
-10.5 | -0.591 | 0.06888 | -0.015 | -8.576
-10 | -0.575 | 0.06538 | -0.014 | -8.798
-9.5 | -0.557 | 0.06185 | -0.015 | -9.008
-9 | -0.535 | 0.05825 | -0.015 | -9.187
-8.5 | -0.511 | 0.05341 | -0.017 | -9.572
-8 | -0.483 | 0.05027 | -0.018 | -9.601
-7.5 | -0.452 | 0.04697 | -0.019 | -9.614
-7 | -0.511 | 0.01144 | -0.038 | -44.691
-6.5 | -0.465 | 0.01103 | -0.039 | -42.18
-6 | -0.416 | 0.01069 | -0.04 | -38.913
-5.5 | -0.364 | 0.01044 | -0.04 | -34.921
-5 | -0.311 | 0.00954 | -0.041 | -32.55
-4.5 | -0.255 | 0.00921 | -0.042 | -27.687
-4 | -0.198 | 0.00913 | -0.042 | -21.68
-3.5 | -0.14 | 0.00891 | -0.043 | -15.69
-3 | -0.081 | 0.00874 | -0.044 | -9.228
-2.5 | -0.021 | 0.00854 | -0.045 | -2.464
-2 | 0.039 | 0.00841 | -0.045 | 4.635
-1.5 | 0.099 | 0.00654 | -0.046 | 15.184
-1 | 0.16 | 0.00649 | -0.047 | 24.598
-0.5 | 0.22 | 0.0065 | -0.047 | 33.862
0 | 0.283 | 0.0065 | -0.048 | 43.469
0.5 | 0.344 | 0.00652 | -0.049 | 52.673
1 | 0.404 | 0.00627 | -0.05 | 64.492
1.5 | 0.465 | 0.00629 | -0.05 | 73.942
2 | 0.526 | 0.00641 | -0.051 | 82.109
2.5 | 0.585 | 0.00654 | -0.052 | 89.508
3 | 0.646 | 0.00673 | -0.053 | 95.883
3.5 | 0.706 | 0.00686 | -0.053 | 102.903
4 | 0.766 | 0.00676 | -0.054 | 113.282
4.5 | 0.825 | 0.0073 | -0.055 | 113.047
5 | 0.884 | 0.00728 | -0.056 | 121.475
5.5 | 0.941 | 0.0078 | -0.056 | 120.619
6 | 0.996 | 0.00818 | -0.057 | 121.825
6.5 | 1.05 | 0.00861 | -0.058 | 121.993
7 | 1.103 | 0.00899 | -0.058 | 122.663
7.5 | 1.124 | 0.01602 | -0.058 | 70.123
8 | 1.166 | 0.01707 | -0.058 | 68.307
8.5 | 1.206 | 0.01772 | -0.059 | 68.041
9 | 1.242 | 0.01915 | -0.059 | 64.86
9.5 | 1.275 | 0.02038 | -0.06 | 62.561
10 | 1.304 | 0.02173 | -0.06 | 59.983
10.5 | 1.329 | 0.02286 | -0.061 | 58.13
11 | 1.35 | 0.02447 | -0.061 | 55.164
11.5 | 1.365 | 0.02643 | -0.061 | 51.665
12 | 1.377 | 0.02844 | -0.062 | 48.411
12.5 | 1.384 | 0.03054 | -0.062 | 45.306
13 | 1.378 | 0.03356 | -0.062 | 41.059
13.5 | 1.191 | 0.08956 | -0.04 | 13.295
14 | 1.161 | 0.09848 | -0.025 | 11.79
14.5 | 1.146 | 0.10471 | -0.026 | 10.942
15 | 1.126 | 0.11042 | -0.025 | 10.199
15.5 | 1.103 | 0.11775 | -0.024 | 9.368
16 | 1.078 | 0.12343 | -0.026 | 8.73
16.5 | 1.049 | 0.13267 | -0.025 | 7.905
17 | 1.018 | 0.13928 | -0.025 | 7.311
17.5 | 0.986 | 0.1469 | -0.025 | 6.712

## 34. Re 750k Mach 0.00 (2)
BIGFOIL.COM POLAR EXPORT
GA 35-313
GA 35-313 |  |  |  | Cl Max: | 1.3699 | at alpha= | 14.5 | deg
XFOIL ncrit=9 |  |  |  | L/D Max: | 122.51 | at alpha= | 5.5 | deg
Re: | 750000 |  |  | Cd Min: | 0.16078 | at alpha= | -14.5 | deg
Mach: | 0 |  |  | Cl=0 at alpha= | -2.2768 | deg
|  |  |  | @ Cl=0.1, Cd= | 0.0068409
|  |  |  | @ Cl=0.4, Cd= | 0.00646
|  |  |  | @ Cl=0.6, Cd= | 0.0065512
alpha (deg) | Cl | Cd | Cm | Cl/Cd
-14.5 | -0.5059 | 0.16078 | 0.0049 | -3.1465
-14 | -0.4912 | 0.15406 | 0.0014 | -3.1884
-13.5 | -0.4794 | 0.14634 | -0.0025 | -3.2759
-13 | -0.4789 | 0.13475 | -0.0092 | -3.554
-12.5 | -0.4793 | 0.12369 | -0.0142 | -3.875
-12 | -0.4692 | 0.11664 | -0.0173 | -4.0226
-10.5 | -0.6577 | 0.04597 | -0.0617 | -14.3072
-10 | -0.6752 | 0.04163 | -0.0583 | -16.2191
-9.5 | -0.7022 | 0.03222 | -0.0548 | -21.7939
-9 | -0.6872 | 0.02567 | -0.0522 | -26.7705
-8.5 | -0.6551 | 0.02067 | -0.0505 | -31.6933
-8 | -0.6093 | 0.01862 | -0.0498 | -32.7229
-7.5 | -0.56 | 0.01708 | -0.0493 | -32.7869
-7 | -0.5096 | 0.01557 | -0.0487 | -32.7296
-6.5 | -0.4595 | 0.01405 | -0.0481 | -32.7046
-6 | -0.4073 | 0.01306 | -0.0479 | -31.1868
-5.5 | -0.3536 | 0.01229 | -0.0477 | -28.7714
-5 | -0.2999 | 0.01154 | -0.0476 | -25.9879
-4.5 | -0.2453 | 0.01075 | -0.0477 | -22.8186
-4 | -0.1898 | 0.01023 | -0.0478 | -18.5533
-3.5 | -0.1334 | 0.00982 | -0.048 | -13.5845
-3 | -0.0772 | 0.00929 | -0.0482 | -8.31
-2.5 | -0.0246 | 0.00775 | -0.0486 | -3.1742
-2 | 0.0305 | 0.00706 | -0.049 | 4.3201
-1 | 0.1447 | 0.0067 | -0.0496 | 21.597
0 | 0.2588 | 0.00649 | -0.05 | 39.8767
0.5 | 0.3161 | 0.00644 | -0.0503 | 49.0839
1 | 0.3731 | 0.00646 | -0.0504 | 57.7554
1.5 | 0.4299 | 0.00646 | -0.0506 | 66.548
2 | 0.4862 | 0.00649 | -0.0506 | 74.9153
2.5 | 0.5417 | 0.00655 | -0.0504 | 82.7023
3 | 0.5968 | 0.00655 | -0.0502 | 91.1145
3.5 | 0.6501 | 0.00657 | -0.0495 | 98.9498
4 | 0.702 | 0.0066 | -0.0485 | 106.3636
4.5 | 0.7653 | 0.00667 | -0.0502 | 114.7376
5 | 0.8288 | 0.00684 | -0.0522 | 121.1696
5.5 | 0.8833 | 0.00721 | -0.0524 | 122.5104
6 | 0.9372 | 0.00767 | -0.0525 | 122.1904
6.5 | 0.9865 | 0.00856 | -0.052 | 115.2453
7 | 1.0281 | 0.01015 | -0.0508 | 101.2906
7.5 | 1.0677 | 0.01173 | -0.0492 | 91.023
8 | 1.1087 | 0.013 | -0.0477 | 85.2846
8.5 | 1.1478 | 0.01422 | -0.046 | 80.7173
9 | 1.1838 | 0.01546 | -0.0437 | 76.5718
9.5 | 1.2152 | 0.01666 | -0.0407 | 72.9412
10 | 1.2371 | 0.01803 | -0.0365 | 68.6134
10.5 | 1.2578 | 0.01978 | -0.033 | 63.5895
11 | 1.2769 | 0.02193 | -0.03 | 58.2262
11.5 | 1.2938 | 0.02446 | -0.0273 | 52.8945
12 | 1.3152 | 0.02682 | -0.0253 | 49.038
12.5 | 1.33 | 0.02985 | -0.0233 | 44.5561
13 | 1.3391 | 0.03355 | -0.0214 | 39.9136
13.5 | 1.3525 | 0.03706 | -0.0201 | 36.4949
14 | 1.3625 | 0.04104 | -0.0191 | 33.1993
14.5 | 1.3699 | 0.04551 | -0.0185 | 30.1011
15 | 1.3633 | 0.05187 | -0.0183 | 26.283
15.5 | 1.3668 | 0.05747 | -0.0187 | 23.7828
16 | 1.3699 | 0.06341 | -0.0196 | 21.6038
16.5 | 1.3696 | 0.07013 | -0.0211 | 19.5294
17 | 1.3671 | 0.07752 | -0.0232 | 17.6354
17.5 | 1.3626 | 0.08554 | -0.0259 | 15.9294
18 | 1.355 | 0.09444 | -0.0294 | 14.3477
18.5 | 1.3447 | 0.10411 | -0.0336 | 12.9161
19 | 1.3312 | 0.11467 | -0.0387 | 11.609
19.5 | 1.3163 | 0.12581 | -0.0444 | 10.4626

## 35. Re 750k Mach 0.10 (1)
BIGFOIL.COM POLAR EXPORT
GA 35-313
GA 35-313 |  |  |  | Cl Max: | 1.374 | at alpha= | 12.5 | deg
JavaFoil+Calcfoil stall+Eppler ext transition |  |  |  | L/D Max: | 121.962 | at alpha= | 6 | deg
Re: | 750000 |  |  | Cd Min: | 0.00631 | at alpha= | 1 | deg
Mach: | 0.1 |  |  | Cl=0 at alpha= | -2.325 | deg
|  |  |  | @ Cl=0.1, Cd= | 0.00651
|  |  |  | @ Cl=0.4, Cd= | 0.0063316
|  |  |  | @ Cl=0.6, Cd= | 0.0065875
alpha (deg) | Cl | Cd | Cm | Cl/Cd
-17 | -0.489 | 0.14636 | -0.011 | -3.339
-16.5 | -0.506 | 0.1411 | -0.011 | -3.583
-16 | -0.522 | 0.13537 | -0.011 | -3.856
-15.5 | -0.538 | 0.12632 | -0.011 | -4.255
-15 | -0.552 | 0.11678 | -0.012 | -4.726
-14.5 | -0.565 | 0.11104 | -0.012 | -5.088
-14 | -0.576 | 0.10578 | -0.012 | -5.449
-13.5 | -0.586 | 0.09967 | -0.013 | -5.878
-13 | -0.593 | 0.09423 | -0.013 | -6.292
-12.5 | -0.597 | 0.088 | -0.013 | -6.787
-12 | -0.599 | 0.08346 | -0.014 | -7.178
-11.5 | -0.597 | 0.07857 | -0.014 | -7.602
-11 | -0.592 | 0.07295 | -0.014 | -8.11
-10.5 | -0.583 | 0.06887 | -0.014 | -8.461
-10 | -0.57 | 0.06544 | -0.014 | -8.706
-9.5 | -0.553 | 0.0619 | -0.015 | -8.937
-9 | -0.533 | 0.05803 | -0.015 | -9.178
-8.5 | -0.509 | 0.05376 | -0.017 | -9.473
-8 | -0.482 | 0.05075 | -0.018 | -9.495
-7.5 | -0.452 | 0.04699 | -0.02 | -9.62
-7 | -0.512 | 0.01152 | -0.038 | -44.444
-6.5 | -0.466 | 0.01112 | -0.039 | -41.944
-6 | -0.417 | 0.01069 | -0.04 | -39.049
-5.5 | -0.366 | 0.01039 | -0.04 | -35.223
-5 | -0.312 | 0.00946 | -0.041 | -32.972
-4.5 | -0.256 | 0.00914 | -0.042 | -28.037
-4 | -0.199 | 0.00917 | -0.043 | -21.682
-3.5 | -0.14 | 0.00894 | -0.043 | -15.702
-3 | -0.081 | 0.00866 | -0.044 | -9.364
-2.5 | -0.021 | 0.00852 | -0.045 | -2.48
-2 | 0.039 | 0.00843 | -0.045 | 4.647
-1.5 | 0.1 | 0.00651 | -0.046 | 15.323
-1 | 0.161 | 0.0065 | -0.047 | 24.708
-0.5 | 0.221 | 0.00647 | -0.048 | 34.202
0 | 0.284 | 0.00651 | -0.048 | 43.616
0.5 | 0.345 | 0.00653 | -0.049 | 52.879
1 | 0.406 | 0.00631 | -0.05 | 64.441
1.5 | 0.468 | 0.00631 | -0.051 | 74.108
2 | 0.529 | 0.00642 | -0.051 | 82.299
2.5 | 0.588 | 0.00656 | -0.052 | 89.631
3 | 0.649 | 0.0067 | -0.053 | 96.834
3.5 | 0.709 | 0.00685 | -0.054 | 103.475
4 | 0.77 | 0.00682 | -0.054 | 112.808
4.5 | 0.829 | 0.00737 | -0.055 | 112.541
5 | 0.888 | 0.0073 | -0.056 | 121.704
5.5 | 0.945 | 0.00787 | -0.057 | 120.07
6 | 1.001 | 0.00821 | -0.057 | 121.962
6.5 | 1.055 | 0.00869 | -0.058 | 121.48
7 | 1.107 | 0.0091 | -0.059 | 121.628
7.5 | 1.127 | 0.01621 | -0.058 | 69.547
8 | 1.169 | 0.01723 | -0.058 | 67.873
8.5 | 1.209 | 0.01823 | -0.059 | 66.282
9 | 1.244 | 0.01941 | -0.059 | 64.106
9.5 | 1.276 | 0.02066 | -0.06 | 61.777
10 | 1.304 | 0.02205 | -0.06 | 59.142
10.5 | 1.328 | 0.02328 | -0.061 | 57.055
11 | 1.347 | 0.02486 | -0.061 | 54.185
11.5 | 1.361 | 0.02688 | -0.062 | 50.639
12 | 1.37 | 0.02899 | -0.062 | 47.267
12.5 | 1.374 | 0.03161 | -0.062 | 43.466
13 | 1.193 | 0.08263 | -0.042 | 14.444
13.5 | 1.16 | 0.09473 | -0.026 | 12.242
14 | 1.145 | 0.09957 | -0.026 | 11.499
14.5 | 1.125 | 0.10658 | -0.025 | 10.557
15 | 1.102 | 0.1124 | -0.026 | 9.802
15.5 | 1.074 | 0.11837 | -0.025 | 9.073
16 | 1.043 | 0.12533 | -0.025 | 8.325
16.5 | 1.01 | 0.13526 | -0.025 | 7.468
17 | 0.975 | 0.14298 | -0.025 | 6.819
17.5 | 0.938 | 0.15095 | -0.027 | 6.216

## 36. Re 750k Mach 0.10 (2)
BIGFOIL.COM POLAR EXPORT
GA 35-313
GA 35-313 |  |  |  | Cl Max: | 1.3612 | at alpha= | 14.5 | deg
XFOIL ncrit=9 |  |  |  | L/D Max: | 122.776 | at alpha= | 5.5 | deg
Re: | 750000 |  |  | Cd Min: | 0.15473 | at alpha= | -14 | deg
Mach: | 0.1 |  |  | Cl=0 at alpha= | -2.2786 | deg
|  |  |  | @ Cl=0.1, Cd= | 0.0068633
|  |  |  | @ Cl=0.4, Cd= | 0.0064743
|  |  |  | @ Cl=0.6, Cd= | 0.0065799
alpha (deg) | Cl | Cd | Cm | Cl/Cd
-14 | -0.4901 | 0.15473 | 0.0016 | -3.1675
-13.5 | -0.4782 | 0.14697 | -0.0023 | -3.2537
-13 | -0.4772 | 0.13549 | -0.0091 | -3.522
-12.5 | -0.4762 | 0.12476 | -0.0138 | -3.8169
-12 | -0.4656 | 0.11776 | -0.017 | -3.9538
-11.5 | -0.4559 | 0.11062 | -0.0204 | -4.1213
-11 | -0.4326 | 0.10156 | -0.0293 | -4.2596
-10.5 | -0.4484 | 0.0869 | -0.0378 | -5.16
-10 | -0.6421 | 0.04502 | -0.0608 | -14.2625
-9.5 | -0.679 | 0.03612 | -0.0568 | -18.7984
-9 | -0.6814 | 0.02771 | -0.0537 | -24.5904
-8.5 | -0.6546 | 0.02207 | -0.0517 | -29.6602
-8 | -0.6115 | 0.01926 | -0.0507 | -31.7497
-7.5 | -0.5626 | 0.01758 | -0.05 | -32.0023
-7 | -0.5122 | 0.01591 | -0.0494 | -32.1936
-6.5 | -0.4602 | 0.01466 | -0.0489 | -31.3915
-6 | -0.4097 | 0.0132 | -0.0484 | -31.0379
-5.5 | -0.3547 | 0.01262 | -0.0483 | -28.1062
-5 | -0.3017 | 0.01161 | -0.048 | -25.9862
-4.5 | -0.2468 | 0.01081 | -0.048 | -22.8307
-4 | -0.1908 | 0.01031 | -0.0481 | -18.5063
-3.5 | -0.1343 | 0.00984 | -0.0483 | -13.6484
-3 | -0.0776 | 0.00933 | -0.0485 | -8.3173
-2.5 | -0.0244 | 0.00787 | -0.0489 | -3.1004
-2 | 0.0307 | 0.00708 | -0.0493 | 4.3362
-1.5 | 0.0883 | 0.0069 | -0.0496 | 12.7971
-1 | 0.1456 | 0.00672 | -0.0498 | 21.6667
-0.5 | 0.2027 | 0.00656 | -0.05 | 30.8994
0 | 0.2605 | 0.00651 | -0.0503 | 40.0154
0.5 | 0.318 | 0.00647 | -0.0505 | 49.1499
1 | 0.3754 | 0.00647 | -0.0507 | 58.0216
1.5 | 0.4325 | 0.00648 | -0.0508 | 66.7438
2 | 0.4892 | 0.0065 | -0.0509 | 75.2615
2.5 | 0.5452 | 0.00657 | -0.0507 | 82.9833
3 | 0.6006 | 0.00658 | -0.0505 | 91.2766
3.5 | 0.6543 | 0.00661 | -0.0498 | 98.9864
4 | 0.7065 | 0.00663 | -0.0488 | 106.5611
4.5 | 0.7693 | 0.00671 | -0.0502 | 114.6498
5 | 0.8339 | 0.00688 | -0.0523 | 121.2064
5.5 | 0.8889 | 0.00724 | -0.0525 | 122.7762
6 | 0.9427 | 0.00775 | -0.0525 | 121.6387
6.5 | 0.9919 | 0.00868 | -0.052 | 114.2742
7 | 1.033 | 0.01033 | -0.0506 | 100
7.5 | 1.073 | 0.01187 | -0.049 | 90.396
8 | 1.113 | 0.0132 | -0.0473 | 84.3182
8.5 | 1.1517 | 0.01444 | -0.0453 | 79.7576
9 | 1.1868 | 0.0157 | -0.0429 | 75.5924
9.5 | 1.2144 | 0.01695 | -0.0391 | 71.646
10 | 1.2361 | 0.01844 | -0.0351 | 67.0336
10.5 | 1.2571 | 0.02031 | -0.0318 | 61.8956
11 | 1.2762 | 0.02257 | -0.0288 | 56.5441
11.5 | 1.2924 | 0.02526 | -0.0262 | 51.1639
12 | 1.3129 | 0.02779 | -0.0242 | 47.2436
12.5 | 1.3243 | 0.03122 | -0.0221 | 42.4183
13 | 1.335 | 0.03491 | -0.0204 | 38.2412
13.5 | 1.3469 | 0.03867 | -0.0191 | 34.8306
14 | 1.3556 | 0.04292 | -0.0182 | 31.5843
14.5 | 1.3612 | 0.04779 | -0.0178 | 28.4829
15 | 1.351 | 0.05475 | -0.0179 | 24.6758
15.5 | 1.3575 | 0.06023 | -0.0185 | 22.5386
16 | 1.3589 | 0.06661 | -0.0196 | 20.4008
16.5 | 1.357 | 0.0738 | -0.0214 | 18.3875
17 | 1.3527 | 0.0817 | -0.0239 | 16.5569
17.5 | 1.3464 | 0.09029 | -0.0271 | 14.912
18 | 1.3367 | 0.09984 | -0.0311 | 13.3884
18.5 | 1.3244 | 0.11018 | -0.0359 | 12.0203
19 | 1.3091 | 0.1214 | -0.0416 | 10.7834
19.5 | 1.2925 | 0.13326 | -0.0481 | 9.6991

## 37. Re 750k Mach 0.25 (1)
BIGFOIL.COM POLAR EXPORT
GA 35-313
GA 35-313 |  |  |  | Cl Max: | 1.32 | at alpha= | 11 | deg
JavaFoil+Calcfoil stall+Eppler ext transition |  |  |  | L/D Max: | 121.169 | at alpha= | 5 | deg
Re: | 750000 |  |  | Cd Min: | 0.00645 | at alpha= | 1 | deg
Mach: | 0.25 |  |  | Cl=0 at alpha= | -2.3226 | deg
|  |  |  | @ Cl=0.1, Cd= | 0.0066023
|  |  |  | @ Cl=0.4, Cd= | 0.00649
|  |  |  | @ Cl=0.6, Cd= | 0.0067002
alpha (deg) | Cl | Cd | Cm | Cl/Cd
-15 | -0.225 | 0.13129 | -0.012 | -1.712
-14.5 | -0.279 | 0.1206 | -0.012 | -2.311
-14 | -0.326 | 0.11314 | -0.012 | -2.878
-13.5 | -0.368 | 0.10774 | -0.013 | -3.412
-13 | -0.405 | 0.10146 | -0.013 | -3.993
-12.5 | -0.438 | 0.09369 | -0.013 | -4.675
-12 | -0.466 | 0.08788 | -0.013 | -5.302
-11.5 | -0.488 | 0.08187 | -0.014 | -5.965
-11 | -0.505 | 0.0765 | -0.014 | -6.601
-10.5 | -0.515 | 0.07235 | -0.015 | -7.123
-10 | -0.519 | 0.068 | -0.015 | -7.637
-9.5 | -0.517 | 0.06339 | -0.015 | -8.155
-9 | -0.508 | 0.05929 | -0.015 | -8.57
-8.5 | -0.493 | 0.05588 | -0.016 | -8.825
-8 | -0.474 | 0.0518 | -0.018 | -9.144
-7.5 | -0.448 | 0.04862 | -0.018 | -9.21
-7 | -0.419 | 0.04487 | -0.02 | -9.33
-6.5 | -0.471 | 0.01104 | -0.04 | -42.63
-6 | -0.424 | 0.01068 | -0.041 | -39.67
-5.5 | -0.373 | 0.01063 | -0.042 | -35.056
-5 | -0.319 | 0.00965 | -0.042 | -33.004
-4.5 | -0.262 | 0.00934 | -0.043 | -28.081
-4 | -0.204 | 0.00898 | -0.044 | -22.689
-3.5 | -0.144 | 0.009 | -0.044 | -16.007
-3 | -0.083 | 0.00882 | -0.045 | -9.436
-2.5 | -0.022 | 0.00871 | -0.046 | -2.493
-2 | 0.04 | 0.00847 | -0.047 | 4.755
-1.5 | 0.102 | 0.00654 | -0.047 | 15.66
-1 | 0.165 | 0.00655 | -0.048 | 25.177
-0.5 | 0.227 | 0.00662 | -0.049 | 34.323
0 | 0.292 | 0.00656 | -0.05 | 44.523
0.5 | 0.355 | 0.00659 | -0.051 | 53.823
1 | 0.418 | 0.00645 | -0.051 | 64.745
1.5 | 0.48 | 0.00646 | -0.052 | 74.421
2 | 0.543 | 0.00656 | -0.053 | 82.793
2.5 | 0.604 | 0.00671 | -0.054 | 90.086
3 | 0.667 | 0.00685 | -0.054 | 97.32
3.5 | 0.729 | 0.00705 | -0.055 | 103.427
4 | 0.79 | 0.007 | -0.056 | 112.973
4.5 | 0.852 | 0.00756 | -0.057 | 112.691
5 | 0.912 | 0.00753 | -0.057 | 121.169
5.5 | 0.97 | 0.00811 | -0.058 | 119.637
6 | 1.027 | 0.00852 | -0.059 | 120.559
6.5 | 1.081 | 0.00901 | -0.06 | 119.965
7 | 1.104 | 0.01568 | -0.059 | 70.435
7.5 | 1.146 | 0.01723 | -0.059 | 66.517
8 | 1.187 | 0.01839 | -0.06 | 64.53
8.5 | 1.223 | 0.01957 | -0.06 | 62.49
9 | 1.254 | 0.02088 | -0.061 | 60.065
9.5 | 1.28 | 0.02234 | -0.061 | 57.305
10 | 1.301 | 0.02372 | -0.062 | 54.823
10.5 | 1.314 | 0.02561 | -0.062 | 51.301
11 | 1.32 | 0.02767 | -0.063 | 47.718
11.5 | 1.121 | 0.07535 | -0.026 | 14.877
12 | 1.118 | 0.08066 | -0.025 | 13.86
12.5 | 1.109 | 0.08641 | -0.024 | 12.831
13 | 1.085 | 0.09364 | -0.024 | 11.592
13.5 | 1.047 | 0.10009 | -0.024 | 10.464
14 | 1.001 | 0.10839 | -0.025 | 9.231
14.5 | 0.945 | 0.11594 | -0.025 | 8.154
15 | 0.883 | 0.12588 | -0.025 | 7.013
15.5 | 0.814 | 0.12962 | -0.026 | 6.277
16 | 0.739 | 0.13982 | -0.027 | 5.285

## 38. Re 750k Mach 0.25 (2)
BIGFOIL.COM POLAR EXPORT
GA 35-313
GA 35-313 |  |  |  | Cl Max: | 1.3157 | at alpha= | 14 | deg
XFOIL ncrit=9 |  |  |  | L/D Max: | 122.52 | at alpha= | 5.5 | deg
Re: | 750000 |  |  | Cd Min: | 0.24517 | at alpha= | -20 | deg
Mach: | 0.25 |  |  | Cl=0 at alpha= | -2.2911 | deg
|  |  |  | @ Cl=0.1, Cd= | 0.0070008
|  |  |  | @ Cl=0.4, Cd= | 0.0065878
|  |  |  | @ Cl=0.6, Cd= | 0.0067048
alpha (deg) | Cl | Cd | Cm | Cl/Cd
-20 | -0.692 | 0.24517 | 0.0533 | -2.8225
-19.5 | -0.6732 | 0.23834 | 0.0488 | -2.8245
-19 | -0.6557 | 0.23039 | 0.0436 | -2.846
-18.5 | -0.6411 | 0.22269 | 0.0379 | -2.8789
-18 | -0.6204 | 0.21565 | 0.0348 | -2.8769
-17.5 | -0.6011 | 0.20949 | 0.0312 | -2.8693
-17 | -0.5827 | 0.20288 | 0.0271 | -2.8721
-16.5 | -0.5647 | 0.19591 | 0.023 | -2.8824
-16 | -0.5529 | 0.1867 | 0.0169 | -2.9614
-15.5 | -0.5405 | 0.17835 | 0.0118 | -3.0306
-15 | -0.5195 | 0.17163 | 0.0097 | -3.0269
-14.5 | -0.5019 | 0.1651 | 0.0063 | -3.04
-14 | -0.4857 | 0.1581 | 0.0026 | -3.0721
-13.5 | -0.4734 | 0.1498 | -0.0018 | -3.1602
-13 | -0.4695 | 0.13914 | -0.0084 | -3.3743
-12.5 | -0.4623 | 0.12993 | -0.0123 | -3.5581
-11.5 | -0.4285 | 0.11505 | -0.0216 | -3.7245
-11 | -0.4139 | 0.1069 | -0.0272 | -3.8718
-10.5 | -0.4252 | 0.09349 | -0.0348 | -4.5481
-10 | -0.4307 | 0.08215 | -0.041 | -5.2428
-9.5 | -0.5069 | 0.05613 | -0.0587 | -9.0308
-9 | -0.5329 | 0.04924 | -0.0625 | -10.8225
-8.5 | -0.5956 | 0.03713 | -0.0598 | -16.0409
-8 | -0.5971 | 0.02815 | -0.0572 | -21.2114
-7.5 | -0.569 | 0.02205 | -0.055 | -25.805
-7 | -0.5239 | 0.0187 | -0.0536 | -28.016
-6.5 | -0.4732 | 0.01618 | -0.0524 | -29.246
-6 | -0.4217 | 0.01416 | -0.0514 | -29.7811
-5.5 | -0.3663 | 0.01318 | -0.0509 | -27.7921
-5 | -0.3112 | 0.01206 | -0.0504 | -25.8043
-4.5 | -0.2538 | 0.01146 | -0.0502 | -22.1466
-4 | -0.1967 | 0.01064 | -0.0501 | -18.4868
-3.5 | -0.1389 | 0.01003 | -0.0501 | -13.8485
-3 | -0.08 | 0.00951 | -0.0502 | -8.4122
-2.5 | -0.0229 | 0.00861 | -0.0504 | -2.6597
-2 | 0.0319 | 0.0072 | -0.0508 | 4.4306
-1.5 | 0.0913 | 0.00703 | -0.0511 | 12.9872
-1 | 0.1508 | 0.00683 | -0.0514 | 22.0791
-0.5 | 0.2097 | 0.00671 | -0.0516 | 31.2519
0 | 0.2696 | 0.00662 | -0.0519 | 40.7251
0.5 | 0.329 | 0.00662 | -0.0521 | 49.6979
1 | 0.3885 | 0.00658 | -0.0523 | 59.0426
1.5 | 0.4474 | 0.00662 | -0.0524 | 67.5831
2 | 0.5063 | 0.00664 | -0.0525 | 76.25
2.5 | 0.5645 | 0.00668 | -0.0524 | 84.506
3 | 0.6217 | 0.00672 | -0.052 | 92.5149
3.5 | 0.6776 | 0.00675 | -0.0513 | 100.3852
4 | 0.7319 | 0.00679 | -0.0503 | 107.7909
4.5 | 0.7924 | 0.00685 | -0.0506 | 115.6788
5 | 0.8621 | 0.00707 | -0.0532 | 121.9378
5.5 | 0.9189 | 0.0075 | -0.0532 | 122.52
6 | 0.9737 | 0.00812 | -0.0529 | 119.9138
6.5 | 1.02 | 0.00947 | -0.0516 | 107.7086
7 | 1.0593 | 0.01125 | -0.0495 | 94.16
7.5 | 1.0984 | 0.01279 | -0.0472 | 85.8796
8 | 1.1355 | 0.01422 | -0.0445 | 79.8523
8.5 | 1.167 | 0.01566 | -0.041 | 74.5211
9 | 1.1877 | 0.01719 | -0.036 | 69.0925
9.5 | 1.2094 | 0.01907 | -0.0321 | 63.419
10 | 1.2306 | 0.02131 | -0.0288 | 57.7475
10.5 | 1.2484 | 0.02403 | -0.0258 | 51.9517
11 | 1.2676 | 0.02685 | -0.0233 | 47.2104
11.5 | 1.2822 | 0.03021 | -0.021 | 42.4429
12 | 1.2961 | 0.03381 | -0.019 | 38.3348
12.5 | 1.2992 | 0.03856 | -0.0173 | 33.6929
13 | 1.3066 | 0.04322 | -0.0161 | 30.2314
13.5 | 1.3122 | 0.04841 | -0.0155 | 27.106
14 | 1.3157 | 0.05417 | -0.0155 | 24.2884
14.5 | 1.3149 | 0.06079 | -0.0162 | 21.6302
15 | 1.3032 | 0.06911 | -0.0176 | 18.8569
15.5 | 1.3004 | 0.07695 | -0.0197 | 16.8993
16 | 1.2916 | 0.08608 | -0.0228 | 15.0046
16.5 | 1.2778 | 0.0965 | -0.0271 | 13.2415
17 | 1.2602 | 0.10817 | -0.0326 | 11.6502
17.5 | 1.2402 | 0.12091 | -0.0394 | 10.2572
18 | 1.2165 | 0.13505 | -0.0476 | 9.0078
18.5 | 1.1897 | 0.15051 | -0.0572 | 7.9045
19 | 1.1605 | 0.16757 | -0.0683 | 6.9255

## 39. Re 750k Mach 0.50 (1)
BIGFOIL.COM POLAR EXPORT
GA 35-313
GA 35-313 |  |  |  | Cl Max: | 1.241 | at alpha= | 20 | deg
JavaFoil+Calcfoil stall+Eppler ext transition |  |  |  | L/D Max: | 118.423 | at alpha= | 5.5 | deg
Re: | 750000 |  |  | Cd Min: | 0.00684 | at alpha= | -1.5 | deg
Mach: | 0.5 |  |  | Cl=0 at alpha= | -2.3261 | deg
|  |  |  | @ Cl=0.1, Cd= | 0.007262
|  |  |  | @ Cl=0.4, Cd= | 0.0069956
|  |  |  | @ Cl=0.6, Cd= | 0.007161
alpha (deg) | Cl | Cd | Cm | Cl/Cd
-20 | -0.968 | 0.21003 | -0.015 | -4.609
-19.5 | -0.942 | 0.20064 | -0.015 | -4.694
-19 | -0.916 | 0.19822 | -0.015 | -4.619
-18.5 | -0.891 | 0.19145 | -0.016 | -4.656
-18 | -0.861 | 0.1836 | -0.016 | -4.692
-17.5 | -0.834 | 0.18073 | -0.016 | -4.612
-17 | -0.806 | 0.17267 | -0.016 | -4.67
-16.5 | -0.779 | 0.16392 | -0.016 | -4.753
-16 | -0.752 | 0.16185 | -0.016 | -4.649
-15.5 | -0.725 | 0.15579 | -0.016 | -4.657
-15 | -0.699 | 0.152 | -0.016 | -4.596
-14.5 | -0.672 | 0.14675 | -0.017 | -4.577
-14 | -0.645 | 0.14283 | -0.017 | -4.514
-13.5 | -0.618 | 0.13659 | -0.017 | -4.523
-13 | -0.591 | 0.12849 | -0.018 | -4.6
-12.5 | -0.562 | 0.1212 | -0.016 | -4.636
-12 | -0.534 | 0.11724 | -0.016 | -4.559
-11.5 | -0.507 | 0.11413 | -0.017 | -4.445
-11 | -0.48 | 0.11041 | -0.017 | -4.348
-10.5 | -0.453 | 0.10794 | -0.017 | -4.194
-10 | -0.425 | 0.1045 | -0.017 | -4.071
-9.5 | -0.398 | 0.1039 | -0.018 | -3.831
-9 | -0.37 | 0.09109 | -0.017 | -4.064
-8.5 | -0.343 | 0.06387 | -0.018 | -5.368
-8 | -0.315 | 0.05667 | -0.019 | -5.565
-7.5 | -0.287 | 0.05947 | -0.018 | -4.834
-7 | -0.26 | 0.05432 | -0.017 | -4.781
-6.5 | -0.232 | 0.04864 | -0.018 | -4.774
-6 | -0.297 | 0.04418 | -0.02 | -6.72
-5.5 | -0.304 | 0.04058 | -0.022 | -7.481
-5 | -0.273 | 0.03804 | -0.023 | -7.187
-4.5 | -0.284 | 0.01092 | -0.048 | -25.984
-4 | -0.224 | 0.00985 | -0.049 | -22.727
-3.5 | -0.159 | 0.00948 | -0.05 | -16.825
-3 | -0.093 | 0.00902 | -0.051 | -10.264
-2.5 | -0.024 | 0.00906 | -0.051 | -2.671
-2 | 0.045 | 0.00892 | -0.052 | 5.039
-1.5 | 0.114 | 0.00684 | -0.053 | 16.744
-1 | 0.184 | 0.00685 | -0.054 | 26.929
-0.5 | 0.254 | 0.00688 | -0.055 | 36.909
0 | 0.326 | 0.00693 | -0.056 | 47.102
0.5 | 0.397 | 0.00699 | -0.056 | 56.751
1 | 0.467 | 0.00712 | -0.057 | 65.624
1.5 | 0.537 | 0.00726 | -0.058 | 74.03
2 | 0.607 | 0.00715 | -0.059 | 84.912
2.5 | 0.675 | 0.00732 | -0.06 | 92.214
3 | 0.744 | 0.00756 | -0.061 | 98.473
3.5 | 0.813 | 0.00789 | -0.062 | 103.099
4 | 0.882 | 0.0082 | -0.062 | 107.536
4.5 | 0.949 | 0.00853 | -0.063 | 111.269
5 | 1.015 | 0.0086 | -0.064 | 118.07
5.5 | 1.077 | 0.00909 | -0.065 | 118.423
6 | 1.134 | 0.01005 | -0.066 | 112.813
6.5 | 1.137 | 0.01932 | -0.064 | 58.887
7 | 1.173 | 0.02096 | -0.064 | 55.966
7.5 | 1.193 | 0.02274 | -0.065 | 52.489
8 | 1.188 | 0.02505 | -0.065 | 47.406
8.5 | 0.955 | 0.05651 | -0.024 | 16.894
9 | 0.741 | 0.02977 | -0.066 | 24.876
9.5 | 0.658 | 0.06938 | -0.027 | 9.476
10 | 0.687 | 0.07678 | -0.032 | 8.942
10.5 | 0.713 | 0.10236 | -0.03 | 6.965
11 | 0.741 | 0.11061 | -0.033 | 6.702
11.5 | 0.768 | 0.11305 | -0.033 | 6.797
12 | 0.796 | 0.1192 | -0.034 | 6.677
12.5 | 0.823 | 0.12155 | -0.035 | 6.774
13 | 0.854 | 0.14064 | -0.04 | 6.075
13.5 | 0.881 | 0.14402 | -0.039 | 6.114
14 | 0.908 | 0.14983 | -0.04 | 6.061
14.5 | 0.936 | 0.15531 | -0.041 | 6.024
15 | 0.964 | 0.16218 | -0.043 | 5.941
15.5 | 0.993 | 0.1688 | -0.045 | 5.882
16 | 1.024 | 0.17188 | -0.048 | 5.96
16.5 | 1.048 | 0.17894 | -0.047 | 5.857
17 | 1.075 | 0.18783 | -0.047 | 5.724
17.5 | 1.102 | 0.1909 | -0.048 | 5.773
18 | 1.13 | 0.19563 | -0.049 | 5.776
18.5 | 1.158 | 0.20252 | -0.05 | 5.717
19 | 1.191 | 0.20996 | -0.054 | 5.671
19.5 | 1.214 | 0.21266 | -0.053 | 5.71
20 | 1.241 | 0.21941 | -0.054 | 5.656

## 40. Re 750k Mach 0.50 (2)
BIGFOIL.COM POLAR EXPORT
GA 35-313
GA 35-313 |  |  |  | Cl Max: | 1.2032 | at alpha= | 11 | deg
XFOIL ncrit=9 |  |  |  | L/D Max: | 121.504 | at alpha= | 5 | deg
Re: | 750000 |  |  | Cd Min: | 0.26842 | at alpha= | -20 | deg
Mach: | 0.5 |  |  | Cl=0 at alpha= | -2.3214 | deg
|  |  |  | @ Cl=0.1, Cd= | 0.0075964
|  |  |  | @ Cl=0.4, Cd= | 0.0071632
|  |  |  | @ Cl=0.6, Cd= | 0.0072684
alpha (deg) | Cl | Cd | Cm | Cl/Cd
-20 | -0.7518 | 0.26842 | 0.0656 | -2.8008
-19.5 | -0.7288 | 0.25954 | 0.0596 | -2.808
-19 | -0.7074 | 0.25103 | 0.0534 | -2.818
-18.5 | -0.6832 | 0.24267 | 0.049 | -2.8153
-18 | -0.6594 | 0.23528 | 0.0444 | -2.8026
-17.5 | -0.6363 | 0.22745 | 0.0394 | -2.7975
-17 | -0.6132 | 0.21936 | 0.0344 | -2.7954
-16.5 | -0.5921 | 0.21036 | 0.0284 | -2.8147
-16 | -0.5742 | 0.20168 | 0.0221 | -2.8471
-15.5 | -0.5482 | 0.19383 | 0.0191 | -2.8283
-15 | -0.5253 | 0.18637 | 0.0148 | -2.8186
-14.5 | -0.5037 | 0.17846 | 0.0102 | -2.8225
-14 | -0.4863 | 0.16936 | 0.0038 | -2.8714
-13.5 | -0.4716 | 0.1604 | -0.0022 | -2.9401
-13 | -0.4395 | 0.15128 | -0.0085 | -2.9052
-12.5 | -0.423 | 0.14487 | -0.0101 | -2.9199
-12 | -0.4069 | 0.13739 | -0.0136 | -2.9616
-11.5 | -0.3924 | 0.12933 | -0.0177 | -3.0341
-11 | -0.3874 | 0.11892 | -0.0247 | -3.2577
-10.5 | -0.3763 | 0.1103 | -0.0285 | -3.4116
-10 | -0.3629 | 0.10272 | -0.0321 | -3.5329
-9.5 | -0.3478 | 0.09617 | -0.0352 | -3.6165
-9 | -0.3415 | 0.08758 | -0.04 | -3.8993
-8.5 | -0.3471 | 0.07646 | -0.0463 | -4.5396
-8 | -0.3705 | 0.06051 | -0.0566 | -6.123
-7.5 | -0.3882 | 0.04863 | -0.0669 | -7.9827
-7 | -0.4182 | 0.04028 | -0.0715 | -10.3823
-6.5 | -0.4364 | 0.03355 | -0.07 | -13.0075
-6 | -0.4292 | 0.02599 | -0.0679 | -16.514
-5.5 | -0.3964 | 0.0203 | -0.0655 | -19.5271
-5 | -0.3429 | 0.01669 | -0.0633 | -20.5452
-4.5 | -0.2839 | 0.0139 | -0.0611 | -20.4245
-4 | -0.2211 | 0.01235 | -0.0596 | -17.9028
-3.5 | -0.1566 | 0.01126 | -0.0586 | -13.9076
-3 | -0.0904 | 0.01041 | -0.058 | -8.684
-2.5 | -0.023 | 0.00981 | -0.0578 | -2.3445
-2 | 0.0414 | 0.00857 | -0.0579 | 4.8308
-1.5 | 0.1052 | 0.00751 | -0.0581 | 14.008
-1 | 0.1735 | 0.00733 | -0.0582 | 23.6698
-0.5 | 0.2414 | 0.00722 | -0.0584 | 33.4349
0 | 0.31 | 0.00717 | -0.0587 | 43.2357
0.5 | 0.3785 | 0.00716 | -0.059 | 52.8631
1 | 0.4467 | 0.00717 | -0.0592 | 62.3013
1.5 | 0.5147 | 0.00718 | -0.0594 | 71.6852
2 | 0.5823 | 0.00725 | -0.0593 | 80.3172
2.5 | 0.6497 | 0.00732 | -0.0591 | 88.7568
3 | 0.7166 | 0.00739 | -0.0586 | 96.9689
3.5 | 0.7821 | 0.00748 | -0.0577 | 104.5588
4 | 0.8463 | 0.00758 | -0.0563 | 111.6491
4.5 | 0.9071 | 0.00774 | -0.054 | 117.1964
5 | 0.9854 | 0.00811 | -0.0554 | 121.5043
5.5 | 1.0459 | 0.00902 | -0.054 | 115.9534
6 | 1.0848 | 0.01097 | -0.0499 | 98.8879
6.5 | 1.1082 | 0.01321 | -0.044 | 83.891
7 | 1.119 | 0.01554 | -0.0368 | 72.0077
7.5 | 1.1317 | 0.01865 | -0.0317 | 60.681
8 | 1.1497 | 0.02189 | -0.0276 | 52.5217
8.5 | 1.168 | 0.02537 | -0.024 | 46.0386
9 | 1.1819 | 0.0294 | -0.0207 | 40.2007
9.5 | 1.1922 | 0.03394 | -0.0177 | 35.1267
10 | 1.1999 | 0.03898 | -0.0152 | 30.7825
10.5 | 1.2019 | 0.04495 | -0.0134 | 26.7386
11 | 1.2032 | 0.05144 | -0.0123 | 23.3904
11.5 | 1.2006 | 0.05881 | -0.0121 | 20.4149
12 | 1.1899 | 0.06761 | -0.0134 | 17.5995
12.5 | 1.172 | 0.07807 | -0.0164 | 15.0122
13 | 1.1472 | 0.0904 | -0.0218 | 12.6903
13.5 | 1.1189 | 0.10424 | -0.0294 | 10.7339
14 | 1.0909 | 0.11917 | -0.0384 | 9.1541
14.5 | 1.0643 | 0.13493 | -0.0486 | 7.8878
15 | 1.04 | 0.15119 | -0.0592 | 6.8788
15.5 | 1.0205 | 0.16748 | -0.0698 | 6.0933
16 | 1.0026 | 0.1847 | -0.0807 | 5.4283

## 41. Re 1M Mach 0.00 (1)
BIGFOIL.COM POLAR EXPORT
GA 35-313
GA 35-313 |  |  |  | Cl Max: | 1.389 | at alpha= | 12.5 | deg
JavaFoil+Calcfoil stall+Eppler ext transition |  |  |  | L/D Max: | 129.705 | at alpha= | 6.5 | deg
Re: | 1000000 |  |  | Cd Min: | 0.00595 | at alpha= | 1.5 | deg
Mach: | 0 |  |  | Cl=0 at alpha= | -2.325 | deg
|  |  |  | @ Cl=0.1, Cd= | 0.0060707
|  |  |  | @ Cl=0.4, Cd= | 0.0061293
|  |  |  | @ Cl=0.6, Cd= | 0.0061944
alpha (deg) | Cl | Cd | Cm | Cl/Cd
-17.5 | -0.519 | 0.14603 | -0.011 | -3.555
-17 | -0.534 | 0.14185 | -0.011 | -3.763
-16.5 | -0.548 | 0.13441 | -0.011 | -4.079
-16 | -0.562 | 0.12803 | -0.011 | -4.386
-15.5 | -0.574 | 0.11988 | -0.012 | -4.79
-15 | -0.586 | 0.11384 | -0.012 | -5.145
-14.5 | -0.596 | 0.10834 | -0.013 | -5.5
-14 | -0.604 | 0.10051 | -0.013 | -6.012
-13.5 | -0.61 | 0.09479 | -0.013 | -6.44
-13 | -0.614 | 0.09033 | -0.014 | -6.803
-12.5 | -0.616 | 0.08569 | -0.014 | -7.189
-12 | -0.615 | 0.07996 | -0.015 | -7.689
-11.5 | -0.61 | 0.07498 | -0.015 | -8.14
-11 | -0.602 | 0.07096 | -0.015 | -8.49
-10.5 | -0.592 | 0.06648 | -0.016 | -8.899
-10 | -0.576 | 0.06368 | -0.015 | -9.046
-9.5 | -0.558 | 0.05948 | -0.016 | -9.384
-9 | -0.536 | 0.05675 | -0.016 | -9.448
-8.5 | -0.513 | 0.05191 | -0.019 | -9.885
-8 | -0.588 | 0.01193 | -0.036 | -49.301
-7.5 | -0.554 | 0.01127 | -0.037 | -49.184
-7 | -0.512 | 0.01083 | -0.038 | -47.244
-6.5 | -0.465 | 0.01052 | -0.039 | -44.227
-6 | -0.416 | 0.01011 | -0.04 | -41.175
-5.5 | -0.365 | 0.00982 | -0.04 | -37.107
-5 | -0.311 | 0.00895 | -0.041 | -34.717
-4.5 | -0.255 | 0.00865 | -0.042 | -29.501
-4 | -0.198 | 0.00859 | -0.042 | -23.047
-3.5 | -0.14 | 0.00844 | -0.043 | -16.558
-3 | -0.081 | 0.00818 | -0.044 | -9.86
-2.5 | -0.021 | 0.00809 | -0.045 | -2.6
-2 | 0.039 | 0.00797 | -0.045 | 4.894
-1.5 | 0.099 | 0.00607 | -0.046 | 16.344
-1 | 0.16 | 0.00611 | -0.047 | 26.158
-0.5 | 0.22 | 0.0061 | -0.047 | 36.061
0 | 0.283 | 0.00604 | -0.048 | 46.819
0.5 | 0.344 | 0.00612 | -0.049 | 56.122
1 | 0.404 | 0.00613 | -0.05 | 65.925
1.5 | 0.465 | 0.00595 | -0.05 | 78.193
2 | 0.526 | 0.00605 | -0.051 | 86.935
2.5 | 0.585 | 0.00616 | -0.052 | 95.061
3 | 0.646 | 0.0063 | -0.053 | 102.485
3.5 | 0.706 | 0.0065 | -0.053 | 108.558
4 | 0.766 | 0.00645 | -0.054 | 118.77
4.5 | 0.825 | 0.00686 | -0.055 | 120.294
5 | 0.884 | 0.00682 | -0.056 | 129.575
5.5 | 0.941 | 0.00736 | -0.056 | 127.845
6 | 0.996 | 0.00769 | -0.057 | 129.64
6.5 | 1.05 | 0.0081 | -0.058 | 129.705
7 | 1.103 | 0.00892 | -0.059 | 123.588
7.5 | 1.127 | 0.01506 | -0.058 | 74.831
8 | 1.169 | 0.01603 | -0.058 | 72.938
8.5 | 1.209 | 0.01667 | -0.059 | 72.543
9 | 1.246 | 0.01799 | -0.059 | 69.242
9.5 | 1.278 | 0.01913 | -0.06 | 66.827
10 | 1.308 | 0.0204 | -0.06 | 64.095
10.5 | 1.333 | 0.02149 | -0.061 | 62.005
11 | 1.354 | 0.02299 | -0.061 | 58.878
11.5 | 1.369 | 0.02484 | -0.062 | 55.127
12 | 1.381 | 0.02676 | -0.062 | 51.61
12.5 | 1.389 | 0.02869 | -0.062 | 48.392
13 | 1.386 | 0.03123 | -0.063 | 44.372
13.5 | 1.371 | 0.034 | -0.063 | 40.338
14 | 1.345 | 0.03826 | -0.063 | 35.139
14.5 | 1.174 | 0.0941 | -0.044 | 12.48
15 | 1.137 | 0.10693 | -0.038 | 10.636
15.5 | 1.104 | 0.11528 | -0.026 | 9.574
16 | 1.078 | 0.12054 | -0.027 | 8.944
16.5 | 1.049 | 0.12974 | -0.026 | 8.085
17 | 1.019 | 0.1349 | -0.027 | 7.551
17.5 | 0.986 | 0.14164 | -0.026 | 6.964

## 42. Re 1M Mach 0.00 (2)
BIGFOIL.COM POLAR EXPORT
GA 35-313
GA 35-313 |  |  |  | Cl Max: | 1.42 | at alpha= | 15.5 | deg
XFOIL ncrit=9 |  |  |  | L/D Max: | 131.246 | at alpha= | 5.5 | deg
Re: | 1000000 |  |  | Cd Min: | 0.17499 | at alpha= | -15.5 | deg
Mach: | 0 |  |  | Cl=0 at alpha= | -2.2858 | deg
|  |  |  | @ Cl=0.1, Cd= | 0.0063151
|  |  |  | @ Cl=0.4, Cd= | 0.0058515
|  |  |  | @ Cl=0.6, Cd= | 0.0059391
alpha (deg) | Cl | Cd | Cm | Cl/Cd
-15.5 | -0.5338 | 0.17499 | 0.0125 | -3.0505
-15 | -0.5179 | 0.16835 | 0.0089 | -3.0763
-14.5 | -0.5041 | 0.161 | 0.005 | -3.1311
-14 | -0.4978 | 0.15082 | -0.0006 | -3.3006
-13.5 | -0.4905 | 0.14102 | -0.0054 | -3.4782
-13 | -0.487 | 0.13142 | -0.0095 | -3.7057
-12.5 | -0.472 | 0.12589 | -0.0121 | -3.7493
-11.5 | -0.7459 | 0.0418 | -0.063 | -17.8445
-11 | -0.7875 | 0.03603 | -0.0592 | -21.8568
-10.5 | -0.802 | 0.03018 | -0.0549 | -26.5739
-9.5 | -0.7624 | 0.02017 | -0.0501 | -37.7987
-9 | -0.716 | 0.01884 | -0.0495 | -38.0042
-8.5 | -0.6686 | 0.01732 | -0.0488 | -38.6028
-8 | -0.62 | 0.01585 | -0.0482 | -39.1167
-7.5 | -0.5692 | 0.01471 | -0.0477 | -38.6948
-7 | -0.5203 | 0.01306 | -0.0471 | -39.8392
-6.5 | -0.4669 | 0.01234 | -0.047 | -37.8363
-6 | -0.4125 | 0.01172 | -0.047 | -35.1962
-5.5 | -0.3588 | 0.0109 | -0.0469 | -32.9174
-5 | -0.3039 | 0.01032 | -0.0469 | -29.4477
-4.5 | -0.2475 | 0.00992 | -0.0472 | -24.9496
-4 | -0.1917 | 0.00941 | -0.0473 | -20.3719
-3.5 | -0.1351 | 0.00899 | -0.0476 | -15.0278
-3 | -0.0782 | 0.00864 | -0.0479 | -9.0509
-2.5 | -0.023 | 0.00775 | -0.0483 | -2.9677
-2 | 0.0307 | 0.00656 | -0.0488 | 4.6799
-1.5 | 0.0882 | 0.00635 | -0.0492 | 13.8898
-1 | 0.1456 | 0.00618 | -0.0496 | 23.5599
-0.5 | 0.2027 | 0.00598 | -0.0499 | 33.8963
0 | 0.2603 | 0.00593 | -0.0502 | 43.8954
0.5 | 0.3181 | 0.00586 | -0.0506 | 54.2833
1 | 0.3755 | 0.00586 | -0.0509 | 64.0785
1.5 | 0.4329 | 0.00584 | -0.0512 | 74.1267
2 | 0.49 | 0.00586 | -0.0514 | 83.6177
2.5 | 0.5465 | 0.00592 | -0.0515 | 92.3142
3 | 0.6026 | 0.00594 | -0.0516 | 101.4478
3.5 | 0.6584 | 0.00599 | -0.0515 | 109.9165
4 | 0.7124 | 0.00607 | -0.0511 | 117.3641
4.5 | 0.765 | 0.00614 | -0.0504 | 124.5928
5 | 0.8238 | 0.00632 | -0.0511 | 130.3481
5.5 | 0.8846 | 0.00674 | -0.0527 | 131.2463
6 | 0.9374 | 0.00738 | -0.0528 | 127.019
6.5 | 0.984 | 0.00861 | -0.0521 | 114.2857
7 | 1.0268 | 0.01011 | -0.051 | 101.5628
7.5 | 1.0709 | 0.0113 | -0.05 | 94.7699
8 | 1.1145 | 0.01238 | -0.0488 | 90.0242
8.5 | 1.1559 | 0.01347 | -0.0473 | 85.8129
9 | 1.1956 | 0.01454 | -0.0455 | 82.2283
9.5 | 1.2328 | 0.01557 | -0.0433 | 79.1779
10 | 1.2601 | 0.0167 | -0.0395 | 75.4551
10.5 | 1.2815 | 0.01815 | -0.0355 | 70.6061
11 | 1.3028 | 0.01993 | -0.0323 | 65.3688
11.5 | 1.3245 | 0.02191 | -0.0296 | 60.4518
12 | 1.3437 | 0.02428 | -0.0271 | 55.3418
12.5 | 1.3639 | 0.02673 | -0.0251 | 51.0251
13 | 1.3767 | 0.02992 | -0.023 | 46.0127
13.5 | 1.386 | 0.03359 | -0.0211 | 41.2623
14 | 1.4 | 0.03701 | -0.0199 | 37.8276
14.5 | 1.4113 | 0.04083 | -0.019 | 34.5653
15 | 1.4183 | 0.04535 | -0.0184 | 31.2745
15.5 | 1.42 | 0.05078 | -0.0184 | 27.9638
16 | 1.4125 | 0.05767 | -0.019 | 24.4928
16.5 | 1.4027 | 0.06533 | -0.0203 | 21.471
17 | 1.4032 | 0.0721 | -0.0221 | 19.4619
17.5 | 1.3997 | 0.07976 | -0.0245 | 17.5489
18 | 1.393 | 0.08834 | -0.0277 | 15.7686
18.5 | 1.3807 | 0.09815 | -0.0317 | 14.0672
19 | 1.3678 | 0.10858 | -0.0366 | 12.5972
19.5 | 1.3522 | 0.1198 | -0.0423 | 11.2871
20 | 1.3363 | 0.13154 | -0.0487 | 10.1589

## 43. Re 1M Mach 0.10 (1)
BIGFOIL.COM POLAR EXPORT
GA 35-313
GA 35-313 |  |  |  | Cl Max: | 1.379 | at alpha= | 12.5 | deg
JavaFoil+Calcfoil stall+Eppler ext transition |  |  |  | L/D Max: | 130.098 | at alpha= | 6 | deg
Re: | 1000000 |  |  | Cd Min: | 0.00602 | at alpha= | 1.5 | deg
Mach: | 0.1 |  |  | Cl=0 at alpha= | -2.325 | deg
|  |  |  | @ Cl=0.1, Cd= | 0.00611
|  |  |  | @ Cl=0.4, Cd= | 0.0061431
|  |  |  | @ Cl=0.6, Cd= | 0.0061995
alpha (deg) | Cl | Cd | Cm | Cl/Cd
-17 | -0.489 | 0.1432 | -0.011 | -3.414
-16.5 | -0.506 | 0.13677 | -0.011 | -3.698
-16 | -0.522 | 0.12957 | -0.011 | -4.03
-15.5 | -0.538 | 0.12127 | -0.012 | -4.435
-15 | -0.552 | 0.11408 | -0.012 | -4.841
-14.5 | -0.565 | 0.10922 | -0.012 | -5.177
-14 | -0.577 | 0.10215 | -0.013 | -5.648
-13.5 | -0.587 | 0.097 | -0.013 | -6.049
-13 | -0.594 | 0.09081 | -0.014 | -6.538
-12.5 | -0.598 | 0.08561 | -0.014 | -6.984
-12 | -0.6 | 0.08059 | -0.015 | -7.444
-11.5 | -0.598 | 0.07625 | -0.015 | -7.845
-11 | -0.593 | 0.0712 | -0.015 | -8.323
-10.5 | -0.584 | 0.06719 | -0.016 | -8.688
-10 | -0.571 | 0.06421 | -0.015 | -8.886
-9.5 | -0.554 | 0.05971 | -0.016 | -9.282
-9 | -0.534 | 0.05699 | -0.016 | -9.365
-8.5 | -0.51 | 0.05255 | -0.018 | -9.707
-8 | -0.485 | 0.04829 | -0.02 | -10.042
-7.5 | -0.555 | 0.01094 | -0.038 | -50.686
-7 | -0.512 | 0.01093 | -0.038 | -46.873
-6.5 | -0.466 | 0.01049 | -0.039 | -44.477
-6 | -0.417 | 0.01015 | -0.04 | -41.144
-5.5 | -0.366 | 0.00989 | -0.04 | -36.986
-5 | -0.312 | 0.00898 | -0.041 | -34.738
-4.5 | -0.256 | 0.00867 | -0.042 | -29.532
-4 | -0.199 | 0.00862 | -0.043 | -23.078
-3.5 | -0.14 | 0.00847 | -0.043 | -16.582
-3 | -0.081 | 0.0082 | -0.044 | -9.884
-2.5 | -0.021 | 0.0081 | -0.045 | -2.608
-2 | 0.039 | 0.00798 | -0.045 | 4.913
-1.5 | 0.1 | 0.00611 | -0.046 | 16.314
-1 | 0.161 | 0.00611 | -0.047 | 26.297
-0.5 | 0.221 | 0.00607 | -0.048 | 36.469
0 | 0.284 | 0.00611 | -0.048 | 46.518
0.5 | 0.345 | 0.00608 | -0.049 | 56.793
1 | 0.406 | 0.00615 | -0.05 | 66.116
1.5 | 0.468 | 0.00602 | -0.051 | 77.726
2 | 0.529 | 0.00607 | -0.051 | 87.088
2.5 | 0.588 | 0.00617 | -0.052 | 95.313
3 | 0.649 | 0.00632 | -0.053 | 102.707
3.5 | 0.709 | 0.00649 | -0.054 | 109.31
4 | 0.77 | 0.00646 | -0.054 | 119.206
4.5 | 0.829 | 0.00688 | -0.055 | 120.528
5 | 0.888 | 0.00685 | -0.056 | 129.714
5.5 | 0.945 | 0.00738 | -0.057 | 128.124
6 | 1.001 | 0.00769 | -0.057 | 130.098
6.5 | 1.055 | 0.00814 | -0.058 | 129.66
7 | 1.107 | 0.00905 | -0.059 | 122.417
7.5 | 1.131 | 0.01523 | -0.058 | 74.212
8 | 1.173 | 0.01618 | -0.059 | 72.469
8.5 | 1.212 | 0.01714 | -0.059 | 70.734
9 | 1.248 | 0.01824 | -0.06 | 68.431
9.5 | 1.28 | 0.0194 | -0.06 | 65.987
10 | 1.308 | 0.0207 | -0.061 | 63.175
10.5 | 1.332 | 0.02188 | -0.061 | 60.865
11 | 1.351 | 0.02337 | -0.062 | 57.807
11.5 | 1.365 | 0.02529 | -0.062 | 53.978
12 | 1.374 | 0.02728 | -0.062 | 50.388
12.5 | 1.379 | 0.02963 | -0.063 | 46.547
13 | 1.372 | 0.03178 | -0.063 | 43.185
13.5 | 1.352 | 0.03521 | -0.063 | 38.4
14 | 1.316 | 0.04135 | -0.062 | 31.814
14.5 | 1.126 | 0.10357 | -0.027 | 10.869
15 | 1.109 | 0.1096 | -0.035 | 10.116
15.5 | 1.074 | 0.1152 | -0.026 | 9.326
16 | 1.044 | 0.12209 | -0.026 | 8.549
16.5 | 1.011 | 0.13106 | -0.026 | 7.71
17 | 0.975 | 0.13838 | -0.027 | 7.048
17.5 | 0.939 | 0.14598 | -0.028 | 6.43

## 44. Re 1M Mach 0.10 (2)
BIGFOIL.COM POLAR EXPORT
GA 35-313
GA 35-313 |  |  |  | Cl Max: | 1.4094 | at alpha= | 15 | deg
XFOIL ncrit=9 |  |  |  | L/D Max: | 131.283 | at alpha= | 5.5 | deg
Re: | 1000000 |  |  | Cd Min: | 0.16902 | at alpha= | -15 | deg
Mach: | 0.1 |  |  | Cl=0 at alpha= | -2.2872 | deg
|  |  |  | @ Cl=0.1, Cd= | 0.0063368
|  |  |  | @ Cl=0.4, Cd= | 0.0058662
|  |  |  | @ Cl=0.6, Cd= | 0.0059655
alpha (deg) | Cl | Cd | Cm | Cl/Cd
-15 | -0.5175 | 0.16902 | 0.0091 | -3.0618
-14.5 | -0.5034 | 0.16165 | 0.0053 | -3.1141
-14 | -0.4968 | 0.15148 | -0.0005 | -3.2796
-13.5 | -0.4889 | 0.14183 | -0.0052 | -3.4471
-13 | -0.4845 | 0.13242 | -0.0093 | -3.6588
-12.5 | -0.4691 | 0.12686 | -0.0118 | -3.6978
-11.5 | -0.6847 | 0.04914 | -0.0596 | -13.9337
-11 | -0.719 | 0.04131 | -0.0625 | -17.405
-10 | -0.7739 | 0.02808 | -0.0544 | -27.5605
-9 | -0.7178 | 0.01967 | -0.0506 | -36.4921
-8.5 | -0.6708 | 0.01804 | -0.0499 | -37.184
-8 | -0.6227 | 0.01633 | -0.0491 | -38.1323
-7.5 | -0.5724 | 0.015 | -0.0485 | -38.16
-7 | -0.5232 | 0.01329 | -0.0478 | -39.3679
-6.5 | -0.4697 | 0.0125 | -0.0476 | -37.576
-6 | -0.4152 | 0.01181 | -0.0474 | -35.1566
-5.5 | -0.3611 | 0.01097 | -0.0473 | -32.917
-5 | -0.3057 | 0.0104 | -0.0473 | -29.3942
-4.5 | -0.2491 | 0.00995 | -0.0475 | -25.0352
-4 | -0.1929 | 0.00944 | -0.0477 | -20.4343
-3.5 | -0.1359 | 0.00902 | -0.0479 | -15.0665
-3 | -0.0787 | 0.00866 | -0.0482 | -9.0878
-2.5 | -0.0229 | 0.00785 | -0.0486 | -2.9172
-2 | 0.0309 | 0.00658 | -0.049 | 4.696
-1.5 | 0.0887 | 0.00637 | -0.0494 | 13.9246
-1 | 0.1465 | 0.0062 | -0.0498 | 23.629
-0.5 | 0.204 | 0.006 | -0.0501 | 34
0 | 0.262 | 0.00594 | -0.0505 | 44.1077
0.5 | 0.3201 | 0.00588 | -0.0509 | 54.4388
1 | 0.3778 | 0.00587 | -0.0512 | 64.3612
1.5 | 0.4356 | 0.00586 | -0.0515 | 74.3345
2 | 0.493 | 0.00588 | -0.0517 | 83.8435
2.5 | 0.5499 | 0.00593 | -0.0518 | 92.7319
3 | 0.6064 | 0.00597 | -0.0519 | 101.5745
3.5 | 0.6626 | 0.00603 | -0.0518 | 109.8839
4 | 0.7171 | 0.00609 | -0.0514 | 117.7504
4.5 | 0.77 | 0.00617 | -0.0506 | 124.7974
5 | 0.8284 | 0.00636 | -0.0512 | 130.2516
5.5 | 0.8901 | 0.00678 | -0.0529 | 131.2832
6 | 0.943 | 0.00745 | -0.0529 | 126.5772
6.5 | 0.9892 | 0.00876 | -0.0521 | 112.9224
7 | 1.0321 | 0.01024 | -0.0509 | 100.791
7.5 | 1.0762 | 0.01144 | -0.0497 | 94.0734
8 | 1.1196 | 0.01254 | -0.0484 | 89.2823
9 | 1.1998 | 0.01473 | -0.0447 | 81.4528
9.5 | 1.2357 | 0.0158 | -0.0423 | 78.2089
10 | 1.2594 | 0.01701 | -0.0379 | 74.0388
10.5 | 1.2812 | 0.01859 | -0.0341 | 68.9188
11 | 1.3025 | 0.02049 | -0.031 | 63.5676
11.5 | 1.3218 | 0.02276 | -0.0282 | 58.0756
12 | 1.3423 | 0.02515 | -0.0258 | 53.3718
12.5 | 1.3612 | 0.0278 | -0.0238 | 48.964
13 | 1.3707 | 0.03138 | -0.0217 | 43.6807
13.5 | 1.3814 | 0.03506 | -0.0201 | 39.401
14 | 1.394 | 0.03874 | -0.0189 | 35.9835
14.5 | 1.404 | 0.04287 | -0.0181 | 32.7502
15 | 1.4094 | 0.04776 | -0.0177 | 29.5101
15.5 | 1.408 | 0.05377 | -0.0179 | 26.1856
16 | 1.3965 | 0.06143 | -0.0189 | 22.7332
16.5 | 1.3907 | 0.06888 | -0.0205 | 20.1902
17 | 1.3886 | 0.07628 | -0.0227 | 18.204
17.5 | 1.3828 | 0.08457 | -0.0256 | 16.351
18 | 1.3732 | 0.09392 | -0.0293 | 14.621
18.5 | 1.3591 | 0.10439 | -0.0339 | 13.0194
19 | 1.3441 | 0.11551 | -0.0394 | 11.6362
19.5 | 1.3268 | 0.12746 | -0.0458 | 10.4095
20 | 1.3094 | 0.13983 | -0.053 | 9.3642

## 45. Re 1M Mach 0.25 (1)
BIGFOIL.COM POLAR EXPORT
GA 35-313
GA 35-313 |  |  |  | Cl Max: | 1.324 | at alpha= | 11 | deg
JavaFoil+Calcfoil stall+Eppler ext transition |  |  |  | L/D Max: | 129.031 | at alpha= | 5 | deg
Re: | 1000000 |  |  | Cd Min: | 0.00613 | at alpha= | -1 | deg
Mach: | 0.25 |  |  | Cl=0 at alpha= | -2.3226 | deg
|  |  |  | @ Cl=0.1, Cd= | 0.006239
|  |  |  | @ Cl=0.4, Cd= | 0.00622
|  |  |  | @ Cl=0.6, Cd= | 0.0063002
alpha (deg) | Cl | Cd | Cm | Cl/Cd
-15 | -0.225 | 0.12276 | -0.013 | -1.833
-14.5 | -0.279 | 0.11495 | -0.013 | -2.427
-14 | -0.326 | 0.10821 | -0.013 | -3.011
-13.5 | -0.368 | 0.10358 | -0.013 | -3.55
-13 | -0.405 | 0.09734 | -0.013 | -4.164
-12.5 | -0.438 | 0.0905 | -0.013 | -4.841
-12 | -0.466 | 0.08554 | -0.014 | -5.451
-11.5 | -0.489 | 0.0798 | -0.014 | -6.125
-11 | -0.505 | 0.07465 | -0.015 | -6.771
-10.5 | -0.516 | 0.07051 | -0.016 | -7.319
-10 | -0.52 | 0.06654 | -0.016 | -7.814
-9.5 | -0.518 | 0.06206 | -0.016 | -8.343
-9 | -0.509 | 0.05828 | -0.017 | -8.733
-8.5 | -0.494 | 0.05475 | -0.017 | -9.024
-8 | -0.475 | 0.05039 | -0.019 | -9.423
-7.5 | -0.45 | 0.04669 | -0.021 | -9.639
-7 | -0.514 | 0.01087 | -0.039 | -47.249
-6.5 | -0.471 | 0.01047 | -0.04 | -44.987
-6 | -0.424 | 0.01008 | -0.041 | -42.012
-5.5 | -0.373 | 0.01012 | -0.042 | -36.813
-5 | -0.319 | 0.00916 | -0.042 | -34.787
-4.5 | -0.262 | 0.00889 | -0.043 | -29.482
-4 | -0.204 | 0.00851 | -0.044 | -23.95
-3.5 | -0.144 | 0.0085 | -0.044 | -16.945
-3 | -0.083 | 0.00834 | -0.045 | -9.975
-2.5 | -0.022 | 0.00813 | -0.046 | -2.67
-2 | 0.04 | 0.00801 | -0.047 | 5.03
-1.5 | 0.102 | 0.00618 | -0.047 | 16.585
-1 | 0.165 | 0.00613 | -0.048 | 26.893
-0.5 | 0.227 | 0.00615 | -0.049 | 36.974
0 | 0.292 | 0.00614 | -0.05 | 47.528
0.5 | 0.355 | 0.00617 | -0.051 | 57.494
1 | 0.418 | 0.00624 | -0.051 | 66.88
1.5 | 0.48 | 0.00615 | -0.052 | 78.084
2 | 0.543 | 0.00616 | -0.053 | 88.218
2.5 | 0.604 | 0.00631 | -0.054 | 95.736
3 | 0.667 | 0.00647 | -0.054 | 103.047
3.5 | 0.729 | 0.00665 | -0.055 | 109.523
4 | 0.79 | 0.00659 | -0.056 | 119.964
4.5 | 0.852 | 0.00709 | -0.057 | 120.051
5 | 0.912 | 0.00707 | -0.057 | 129.031
5.5 | 0.97 | 0.00763 | -0.058 | 127.226
6 | 1.027 | 0.00801 | -0.059 | 128.128
6.5 | 1.081 | 0.0086 | -0.06 | 125.67
7 | 1.108 | 0.01476 | -0.059 | 75.02
7.5 | 1.15 | 0.01621 | -0.059 | 70.945
8 | 1.19 | 0.0173 | -0.06 | 68.798
8.5 | 1.226 | 0.0184 | -0.06 | 66.656
9 | 1.258 | 0.01962 | -0.061 | 64.095
9.5 | 1.284 | 0.02101 | -0.061 | 61.104
10 | 1.304 | 0.02232 | -0.062 | 58.431
10.5 | 1.318 | 0.02409 | -0.062 | 54.697
11 | 1.324 | 0.02611 | -0.063 | 50.701
11.5 | 1.323 | 0.02821 | -0.063 | 46.9
12 | 1.312 | 0.03078 | -0.063 | 42.626
12.5 | 1.109 | 0.08543 | -0.026 | 12.985
13 | 1.086 | 0.092 | -0.026 | 11.804
13.5 | 1.047 | 0.0979 | -0.024 | 10.699
14 | 1.001 | 0.10334 | -0.026 | 9.685
14.5 | 0.946 | 0.11212 | -0.026 | 8.434
15 | 0.883 | 0.11888 | -0.026 | 7.428
15.5 | 0.814 | 0.12432 | -0.027 | 6.546
16 | 0.74 | 0.13666 | -0.031 | 5.415

## 46. Re 1M Mach 0.25 (2)
BIGFOIL.COM POLAR EXPORT
GA 35-313
GA 35-313 |  |  |  | Cl Max: | 1.358 | at alpha= | 14.5 | deg
XFOIL ncrit=9 |  |  |  | L/D Max: | 130.71 | at alpha= | 5.5 | deg
Re: | 1000000 |  |  | Cd Min: | 0.24334 | at alpha= | -20 | deg
Mach: | 0.25 |  |  | Cl=0 at alpha= | -2.2962 | deg
|  |  |  | @ Cl=0.1, Cd= | 0.0064523
|  |  |  | @ Cl=0.4, Cd= | 0.005973
|  |  |  | @ Cl=0.6, Cd= | 0.0060462
alpha (deg) | Cl | Cd | Cm | Cl/Cd
-20 | -0.693 | 0.24334 | 0.0521 | -2.8479
-19.5 | -0.6763 | 0.23586 | 0.047 | -2.8674
-19 | -0.6561 | 0.22951 | 0.0438 | -2.8587
-18.5 | -0.6372 | 0.22325 | 0.0397 | -2.8542
-18 | -0.6182 | 0.21689 | 0.0355 | -2.8503
-17.5 | -0.6 | 0.20997 | 0.0313 | -2.8576
-17 | -0.5823 | 0.20235 | 0.0269 | -2.8777
-16.5 | -0.5704 | 0.19285 | 0.0208 | -2.9577
-16 | -0.5518 | 0.18568 | 0.0177 | -2.9718
-15.5 | -0.5336 | 0.17932 | 0.0142 | -2.9757
-15 | -0.5164 | 0.17253 | 0.0104 | -2.9931
-14.5 | -0.501 | 0.165 | 0.0064 | -3.0364
-14 | -0.4928 | 0.1549 | 0.0004 | -3.1814
-13.5 | -0.4824 | 0.14579 | -0.0043 | -3.3089
-13 | -0.4728 | 0.13738 | -0.0079 | -3.4415
-12 | -0.4314 | 0.12203 | -0.0192 | -3.5352
-11.5 | -0.4253 | 0.11424 | -0.0225 | -3.7229
-11 | -0.4311 | 0.10156 | -0.0292 | -4.2448
-10.5 | -0.4364 | 0.09018 | -0.0349 | -4.8392
-10 | -0.4676 | 0.07566 | -0.042 | -6.1803
-9.5 | -0.52 | 0.05483 | -0.0583 | -9.4839
-9 | -0.5767 | 0.04493 | -0.0614 | -12.8355
-8.5 | -0.6558 | 0.02663 | -0.057 | -24.6264
-8 | -0.6248 | 0.02197 | -0.055 | -28.4388
-7.5 | -0.5848 | 0.01778 | -0.0532 | -32.8909
-7 | -0.535 | 0.01555 | -0.0519 | -34.4051
-6.5 | -0.4841 | 0.01354 | -0.0509 | -35.7533
-6 | -0.4286 | 0.01256 | -0.0504 | -34.1242
-5.5 | -0.373 | 0.01152 | -0.0498 | -32.3785
-5 | -0.3153 | 0.01091 | -0.0497 | -28.9001
-4.5 | -0.258 | 0.01022 | -0.0495 | -25.2446
-4 | -0.1994 | 0.00963 | -0.0495 | -20.7061
-3.5 | -0.1405 | 0.00926 | -0.0497 | -15.1728
-3 | -0.0811 | 0.00884 | -0.0499 | -9.1742
-2.5 | -0.0223 | 0.00834 | -0.0501 | -2.6739
-2 | 0.0324 | 0.00673 | -0.0506 | 4.8143
-1.5 | 0.0917 | 0.00648 | -0.051 | 14.1512
-1 | 0.1517 | 0.00628 | -0.0514 | 24.1561
-0.5 | 0.2109 | 0.00614 | -0.0516 | 34.3485
0 | 0.2711 | 0.00603 | -0.0521 | 44.9585
0.5 | 0.3309 | 0.00603 | -0.0524 | 54.8756
1 | 0.391 | 0.00597 | -0.0528 | 65.4941
1.5 | 0.4504 | 0.00599 | -0.053 | 75.192
2 | 0.51 | 0.00598 | -0.0533 | 85.2843
2.5 | 0.5693 | 0.00602 | -0.0535 | 94.5681
3 | 0.6279 | 0.00607 | -0.0535 | 103.4432
3.5 | 0.6859 | 0.00613 | -0.0533 | 111.8923
4 | 0.7429 | 0.00622 | -0.0529 | 119.4373
4.5 | 0.7978 | 0.00635 | -0.0521 | 125.6378
5 | 0.8542 | 0.00656 | -0.0516 | 130.2134
5.5 | 0.9202 | 0.00704 | -0.0536 | 130.7102
6 | 0.9727 | 0.00796 | -0.0531 | 122.1985
6.5 | 1.0175 | 0.0095 | -0.0517 | 107.1053
7 | 1.0607 | 0.01097 | -0.05 | 96.691
7.5 | 1.1037 | 0.01225 | -0.0482 | 90.098
8 | 1.1441 | 0.01351 | -0.0459 | 84.6854
8.5 | 1.1813 | 0.01475 | -0.043 | 80.0881
9 | 1.2083 | 0.01602 | -0.0385 | 75.4245
9.5 | 1.2307 | 0.0176 | -0.0342 | 69.9261
10 | 1.2544 | 0.01949 | -0.0307 | 64.3612
10.5 | 1.2755 | 0.02181 | -0.0275 | 58.4823
11 | 1.2979 | 0.02425 | -0.0249 | 53.5216
11.5 | 1.3143 | 0.02731 | -0.0223 | 48.1252
12 | 1.3304 | 0.03058 | -0.0201 | 43.5056
12.5 | 1.3404 | 0.03455 | -0.0181 | 38.7959
13 | 1.3422 | 0.03947 | -0.0165 | 34.0056
13.5 | 1.3494 | 0.04426 | -0.0155 | 30.488
14 | 1.3551 | 0.04954 | -0.0151 | 27.3537
14.5 | 1.358 | 0.05549 | -0.0154 | 24.4729
15 | 1.3552 | 0.06251 | -0.0164 | 21.6797
15.5 | 1.3449 | 0.07092 | -0.0184 | 18.9636
16 | 1.3249 | 0.08122 | -0.0216 | 16.3125
16.5 | 1.3117 | 0.09131 | -0.0255 | 14.3653
17 | 1.2968 | 0.10223 | -0.0304 | 12.6851
17.5 | 1.279 | 0.11426 | -0.0365 | 11.1938
18 | 1.2566 | 0.1277 | -0.0439 | 9.8403
18.5 | 1.2329 | 0.14194 | -0.0524 | 8.6861
19 | 1.2086 | 0.15701 | -0.0619 | 7.6976
19.5 | 1.1835 | 0.17291 | -0.0722 | 6.8446

## 47. Re 1M Mach 0.50 (1)
BIGFOIL.COM POLAR EXPORT
GA 35-313
GA 35-313 |  |  |  | Cl Max: | 1.241 | at alpha= | 20 | deg
JavaFoil+Calcfoil stall+Eppler ext transition |  |  |  | L/D Max: | 126.777 | at alpha= | 5.5 | deg
Re: | 1000000 |  |  | Cd Min: | 0.00641 | at alpha= | -0.5 | deg
Mach: | 0.5 |  |  | Cl=0 at alpha= | -2.3261 | deg
|  |  |  | @ Cl=0.1, Cd= | 0.0068075
|  |  |  | @ Cl=0.4, Cd= | 0.006576
|  |  |  | @ Cl=0.6, Cd= | 0.006721
alpha (deg) | Cl | Cd | Cm | Cl/Cd
-20 | -0.968 | 0.20002 | -0.015 | -4.841
-19.5 | -0.942 | 0.19316 | -0.015 | -4.877
-19 | -0.916 | 0.18472 | -0.015 | -4.957
-18.5 | -0.892 | 0.18586 | -0.016 | -4.798
-18 | -0.863 | 0.17632 | -0.016 | -4.893
-17.5 | -0.834 | 0.16951 | -0.016 | -4.922
-17 | -0.807 | 0.16324 | -0.016 | -4.944
-16.5 | -0.78 | 0.15596 | -0.016 | -4.998
-16 | -0.753 | 0.15442 | -0.016 | -4.875
-15.5 | -0.726 | 0.14647 | -0.016 | -4.955
-15 | -0.699 | 0.14295 | -0.016 | -4.888
-14.5 | -0.672 | 0.1389 | -0.017 | -4.837
-14 | -0.645 | 0.13596 | -0.017 | -4.743
-13.5 | -0.618 | 0.12875 | -0.017 | -4.799
-13 | -0.591 | 0.12391 | -0.018 | -4.773
-12.5 | -0.562 | 0.11632 | -0.017 | -4.832
-12 | -0.535 | 0.11119 | -0.016 | -4.807
-11.5 | -0.507 | 0.10808 | -0.017 | -4.694
-11 | -0.48 | 0.10479 | -0.017 | -4.582
-10.5 | -0.453 | 0.10182 | -0.017 | -4.447
-10 | -0.425 | 0.09892 | -0.018 | -4.301
-9.5 | -0.398 | 0.09647 | -0.018 | -4.126
-9 | -0.37 | 0.07557 | -0.017 | -4.899
-8.5 | -0.343 | 0.06096 | -0.018 | -5.626
-8 | -0.316 | 0.05535 | -0.019 | -5.702
-7.5 | -0.288 | 0.05796 | -0.018 | -4.961
-7 | -0.26 | 0.05235 | -0.018 | -4.962
-6.5 | -0.232 | 0.04758 | -0.019 | -4.882
-6 | -0.297 | 0.04279 | -0.021 | -6.949
-5.5 | -0.305 | 0.03914 | -0.025 | -7.792
-5 | -0.336 | 0.0108 | -0.047 | -31.133
-4.5 | -0.284 | 0.01029 | -0.048 | -27.583
-4 | -0.224 | 0.00935 | -0.049 | -23.94
-3.5 | -0.159 | 0.0089 | -0.05 | -17.923
-3 | -0.093 | 0.00855 | -0.051 | -10.822
-2.5 | -0.024 | 0.00858 | -0.051 | -2.82
-2 | 0.045 | 0.00833 | -0.052 | 5.394
-1.5 | 0.114 | 0.00642 | -0.053 | 17.825
-1 | 0.184 | 0.00643 | -0.054 | 28.702
-0.5 | 0.254 | 0.00641 | -0.055 | 39.662
0 | 0.326 | 0.00641 | -0.056 | 50.929
0.5 | 0.397 | 0.00657 | -0.056 | 60.395
1 | 0.467 | 0.00671 | -0.057 | 69.546
1.5 | 0.537 | 0.00682 | -0.058 | 78.733
2 | 0.607 | 0.00671 | -0.059 | 90.539
2.5 | 0.675 | 0.00692 | -0.06 | 97.517
3 | 0.744 | 0.00712 | -0.061 | 104.566
3.5 | 0.813 | 0.00739 | -0.062 | 110.003
4 | 0.882 | 0.00766 | -0.062 | 115.086
4.5 | 0.949 | 0.00805 | -0.063 | 117.924
5 | 1.015 | 0.00809 | -0.064 | 125.547
5.5 | 1.077 | 0.00849 | -0.065 | 126.777
6 | 1.134 | 0.00978 | -0.066 | 115.884
6.5 | 1.14 | 0.01826 | -0.064 | 62.452
7 | 1.176 | 0.01979 | -0.065 | 59.394
7.5 | 1.196 | 0.02155 | -0.065 | 55.495
8 | 1.191 | 0.02368 | -0.065 | 50.273
8.5 | 1.13 | 0.02593 | -0.066 | 43.586
9 | 0.742 | 0.02815 | -0.066 | 26.375
9.5 | 0.768 | 0.03191 | -0.067 | 24.087
10 | 0.688 | 0.0733 | -0.034 | 9.382
10.5 | 0.713 | 0.09563 | -0.03 | 7.456
11 | 0.742 | 0.10289 | -0.033 | 7.207
11.5 | 0.769 | 0.10838 | -0.033 | 7.091
12 | 0.796 | 0.11178 | -0.034 | 7.122
12.5 | 0.824 | 0.11803 | -0.035 | 6.979
13 | 0.855 | 0.13019 | -0.041 | 6.569
13.5 | 0.881 | 0.13633 | -0.04 | 6.461
14 | 0.909 | 0.14188 | -0.041 | 6.404
14.5 | 0.936 | 0.14709 | -0.042 | 6.365
15 | 0.964 | 0.15298 | -0.043 | 6.304
15.5 | 0.995 | 0.15744 | -0.046 | 6.319
16 | 1.025 | 0.16401 | -0.049 | 6.25
16.5 | 1.048 | 0.16738 | -0.047 | 6.262
17 | 1.075 | 0.1744 | -0.048 | 6.166
17.5 | 1.102 | 0.17986 | -0.048 | 6.13
18 | 1.131 | 0.18266 | -0.05 | 6.19
18.5 | 1.159 | 0.19317 | -0.051 | 6
19 | 1.192 | 0.19522 | -0.054 | 6.105
19.5 | 1.215 | 0.20066 | -0.053 | 6.055
20 | 1.241 | 0.20586 | -0.054 | 6.03

## 48. Re 1M Mach 0.50 (2)
BIGFOIL.COM POLAR EXPORT
GA 35-313
GA 35-313 |  |  |  | Cl Max: | 1.2349 | at alpha= | 10.5 | deg
XFOIL ncrit=9 |  |  |  | L/D Max: | 128.398 | at alpha= | 4.5 | deg
Re: | 1000000 |  |  | Cd Min: | 0.26697 | at alpha= | -20 | deg
Mach: | 0.5 |  |  | Cl=0 at alpha= | -2.322 | deg
|  |  |  | @ Cl=0.1, Cd= | 0.0070508
|  |  |  | @ Cl=0.4, Cd= | 0.0064816
|  |  |  | @ Cl=0.6, Cd= | 0.0065379
alpha (deg) | Cl | Cd | Cm | Cl/Cd
-20 | -0.7527 | 0.26697 | 0.0644 | -2.8194
-19.5 | -0.7292 | 0.25876 | 0.0597 | -2.8181
-19 | -0.7058 | 0.25132 | 0.0548 | -2.8084
-18.5 | -0.6826 | 0.24344 | 0.0497 | -2.804
-18 | -0.6591 | 0.23538 | 0.0445 | -2.8002
-17.5 | -0.6365 | 0.22649 | 0.0389 | -2.8103
-17 | -0.6151 | 0.21781 | 0.0332 | -2.824
-16.5 | -0.5938 | 0.20909 | 0.0281 | -2.8399
-16 | -0.5698 | 0.20187 | 0.0243 | -2.8226
-15.5 | -0.5473 | 0.19424 | 0.0197 | -2.8176
-15 | -0.5253 | 0.18613 | 0.0149 | -2.8222
-14.5 | -0.5074 | 0.17668 | 0.0088 | -2.8719
-13.5 | -0.4605 | 0.15982 | -0.0019 | -2.8814
-13 | -0.4437 | 0.15275 | -0.0048 | -2.9047
-12.5 | -0.4263 | 0.14513 | -0.0086 | -2.9374
-12 | -0.41 | 0.13696 | -0.0129 | -2.9936
-11.5 | -0.4015 | 0.12671 | -0.0192 | -3.1687
-11 | -0.3899 | 0.11749 | -0.0242 | -3.3186
-10.5 | -0.3752 | 0.11042 | -0.027 | -3.3979
-10 | -0.3652 | 0.10186 | -0.0316 | -3.5853
-9.5 | -0.353 | 0.09451 | -0.0355 | -3.7351
-9 | -0.3538 | 0.08421 | -0.0411 | -4.2014
-8.5 | -0.3575 | 0.07424 | -0.047 | -4.8155
-8 | -0.3764 | 0.06106 | -0.0558 | -6.1644
-7.5 | -0.4062 | 0.04633 | -0.0685 | -8.7675
-7 | -0.4416 | 0.03833 | -0.0711 | -11.521
-6.5 | -0.4545 | 0.03119 | -0.0696 | -14.572
-6 | -0.4399 | 0.02451 | -0.0674 | -17.9478
-5.5 | -0.4036 | 0.01879 | -0.0648 | -21.4795
-5 | -0.3514 | 0.01446 | -0.0622 | -24.3015
-4.5 | -0.2903 | 0.01248 | -0.0603 | -23.2612
-4 | -0.2268 | 0.01101 | -0.0588 | -20.5995
-3.5 | -0.1601 | 0.01019 | -0.058 | -15.7115
-3 | -0.0922 | 0.00955 | -0.0576 | -9.6545
-2.5 | -0.0241 | 0.00906 | -0.0574 | -2.66
-2 | 0.0436 | 0.00842 | -0.0575 | 5.1781
-1.5 | 0.1058 | 0.00691 | -0.0578 | 15.3111
-1 | 0.1746 | 0.00669 | -0.0582 | 26.0987
-0.5 | 0.2429 | 0.00658 | -0.0584 | 36.9149
0 | 0.3119 | 0.00649 | -0.0589 | 48.0586
0.5 | 0.3807 | 0.00649 | -0.0593 | 58.6595
1 | 0.4496 | 0.00646 | -0.0597 | 69.5975
1.5 | 0.5182 | 0.00647 | -0.0599 | 80.0927
2 | 0.5865 | 0.00653 | -0.0601 | 89.8162
2.5 | 0.6553 | 0.00657 | -0.0601 | 99.7412
3 | 0.723 | 0.00666 | -0.0599 | 108.5586
3.5 | 0.7909 | 0.00677 | -0.0595 | 116.8242
4 | 0.8576 | 0.00693 | -0.0587 | 123.7518
4.5 | 0.9219 | 0.00718 | -0.0573 | 128.3983
5 | 0.9795 | 0.00766 | -0.0546 | 127.8721
6 | 1.0831 | 0.01083 | -0.0502 | 100.0092
6.5 | 1.1156 | 0.01269 | -0.0452 | 87.9117
7 | 1.1298 | 0.01476 | -0.038 | 76.5447
7.5 | 1.148 | 0.01744 | -0.0328 | 65.8257
8 | 1.1693 | 0.0204 | -0.0286 | 57.3186
8.5 | 1.1913 | 0.02358 | -0.0249 | 50.5216
9 | 1.2081 | 0.02731 | -0.0213 | 44.2365
9.5 | 1.2214 | 0.03154 | -0.018 | 38.7254
10 | 1.2327 | 0.0362 | -0.0152 | 34.0525
10.5 | 1.2349 | 0.04197 | -0.0131 | 29.4234
11 | 1.2343 | 0.04846 | -0.0117 | 25.4705
11.5 | 1.2299 | 0.05582 | -0.0113 | 22.0333
12 | 1.22 | 0.06437 | -0.0121 | 18.9529
12.5 | 1.2039 | 0.07441 | -0.015 | 16.1793
13 | 1.1791 | 0.08634 | -0.0198 | 13.6565
13.5 | 1.1497 | 0.09994 | -0.0269 | 11.5039
14 | 1.1199 | 0.11475 | -0.0356 | 9.7595
14.5 | 1.0911 | 0.13047 | -0.0456 | 8.3628
15 | 1.0639 | 0.14685 | -0.0564 | 7.2448
15.5 | 1.0388 | 0.16391 | -0.0676 | 6.3376

## 49. Re 2M Mach 0.00 (1)
BIGFOIL.COM POLAR EXPORT
GA 35-313
GA 35-313 |  |  |  | Cl Max: | 1.399 | at alpha= | 12.5 | deg
JavaFoil+Calcfoil stall+Eppler ext transition |  |  |  | L/D Max: | 144.452 | at alpha= | 5 | deg
Re: | 2000000 |  |  | Cd Min: | 0.00532 | at alpha= | -1 | deg
Mach: | 0 |  |  | Cl=0 at alpha= | -2.325 | deg
|  |  |  | @ Cl=0.1, Cd= | 0.0053593
|  |  |  | @ Cl=0.4, Cd= | 0.005496
|  |  |  | @ Cl=0.6, Cd= | 0.0056874
alpha (deg) | Cl | Cd | Cm | Cl/Cd
-14 | -0.606 | 0.09563 | -0.015 | -6.337
-13.5 | -0.613 | 0.09015 | -0.015 | -6.796
-13 | -0.617 | 0.08494 | -0.016 | -7.265
-12.5 | -0.619 | 0.07963 | -0.016 | -7.775
-12 | -0.618 | 0.07476 | -0.017 | -8.27
-11.5 | -0.614 | 0.07021 | -0.018 | -8.749
-11 | -0.607 | 0.06569 | -0.018 | -9.241
-10.5 | -0.6 | 0.06005 | -0.02 | -9.986
-10 | -0.581 | 0.05942 | -0.019 | -9.772
-9.5 | -0.569 | 0.05226 | -0.022 | -10.881
-9 | -0.652 | 0.01192 | -0.035 | -54.711
-8.5 | -0.629 | 0.01048 | -0.036 | -60.017
-8 | -0.594 | 0.01007 | -0.037 | -58.973
-7.5 | -0.555 | 0.01002 | -0.037 | -55.327
-7 | -0.512 | 0.00928 | -0.038 | -55.107
-6.5 | -0.465 | 0.00898 | -0.039 | -51.854
-6 | -0.416 | 0.00871 | -0.04 | -47.774
-5.5 | -0.365 | 0.00865 | -0.04 | -42.155
-5 | -0.311 | 0.00796 | -0.041 | -39.039
-4.5 | -0.255 | 0.00772 | -0.042 | -33.043
-4 | -0.198 | 0.0076 | -0.042 | -26.05
-3.5 | -0.14 | 0.00746 | -0.043 | -18.745
-3 | -0.081 | 0.00726 | -0.044 | -11.121
-2.5 | -0.021 | 0.00713 | -0.045 | -2.95
-2 | 0.039 | 0.00701 | -0.045 | 5.562
-1.5 | 0.099 | 0.00536 | -0.046 | 18.522
-1 | 0.16 | 0.00532 | -0.047 | 30.022
-0.5 | 0.22 | 0.00536 | -0.047 | 41.065
0 | 0.283 | 0.00534 | -0.048 | 52.944
0.5 | 0.344 | 0.00544 | -0.049 | 63.092
1 | 0.404 | 0.0055 | -0.05 | 73.567
1.5 | 0.465 | 0.00562 | -0.05 | 82.745
2 | 0.526 | 0.00571 | -0.051 | 92.103
2.5 | 0.585 | 0.00568 | -0.052 | 103.043
3 | 0.646 | 0.00571 | -0.053 | 113
3.5 | 0.706 | 0.00584 | -0.053 | 120.862
4 | 0.766 | 0.00583 | -0.054 | 131.394
4.5 | 0.825 | 0.00618 | -0.055 | 133.483
5 | 0.884 | 0.00612 | -0.056 | 144.452
5.5 | 0.941 | 0.00662 | -0.056 | 142.042
6 | 0.996 | 0.0072 | -0.057 | 138.471
6.5 | 1.05 | 0.00832 | -0.058 | 126.307
7 | 1.103 | 0.01064 | -0.059 | 103.656
7.5 | 1.152 | 0.01304 | -0.059 | 88.359
8 | 1.2 | 0.0137 | -0.06 | 87.555
8.5 | 1.218 | 0.01451 | -0.059 | 83.946
9 | 1.255 | 0.01548 | -0.06 | 81.041
9.5 | 1.288 | 0.01646 | -0.06 | 78.252
10 | 1.317 | 0.01752 | -0.061 | 75.185
10.5 | 1.342 | 0.01847 | -0.061 | 72.686
11 | 1.363 | 0.01976 | -0.062 | 69.004
11.5 | 1.379 | 0.02134 | -0.062 | 64.631
12 | 1.391 | 0.02295 | -0.063 | 60.629
12.5 | 1.399 | 0.02464 | -0.063 | 56.764
13 | 1.396 | 0.02672 | -0.063 | 52.25
13.5 | 1.384 | 0.02884 | -0.064 | 47.98
14 | 1.366 | 0.03115 | -0.064 | 43.847
14.5 | 1.342 | 0.03394 | -0.064 | 39.525
15 | 1.314 | 0.03653 | -0.065 | 35.968
15.5 | 1.278 | 0.04089 | -0.065 | 31.26
16 | 1.237 | 0.04618 | -0.064 | 26.79
16.5 | 1.179 | 0.0582 | -0.063 | 20.261
17 | 1.123 | 0.07154 | -0.061 | 15.695
17.5 | 1.025 | 0.11376 | -0.051 | 9.01

## 50. Re 2M Mach 0.00 (2)
BIGFOIL.COM POLAR EXPORT
GA 35-313
GA 35-313 |  |  |  | Cl Max: | 1.5461 | at alpha= | 18 | deg
XFOIL ncrit=9 |  |  |  | L/D Max: | 141.47 | at alpha= | 4.5 | deg
Re: | 2000000 |  |  | Cd Min: | 0.10101 | at alpha= | 20 | deg
Mach: | 0 |  |  | Cl=0 at alpha= | -2.3023 | deg
|  |  |  | @ Cl=0.1, Cd= | 0.0054486
|  |  |  | @ Cl=0.4, Cd= | 0.004876
|  |  |  | @ Cl=0.6, Cd= | 0.0049286
alpha (deg) | Cl | Cd | Cm | Cl/Cd
-15 | -0.9672 | 0.05691 | -0.0484 | -16.9953
-14.5 | -0.9975 | 0.04508 | -0.0568 | -22.1273
-14 | -1.0375 | 0.03472 | -0.062 | -29.8819
-13 | -1.0538 | 0.02666 | -0.0574 | -39.5274
-12.5 | -1.0376 | 0.0243 | -0.0539 | -42.6996
-12 | -1.0114 | 0.02185 | -0.0515 | -46.2883
-11.5 | -0.9761 | 0.01984 | -0.0498 | -49.1986
-11 | -0.9349 | 0.01822 | -0.0487 | -51.3117
-10.5 | -0.8898 | 0.01688 | -0.0478 | -52.7133
-10 | -0.8429 | 0.01561 | -0.0471 | -53.9974
-9.5 | -0.7973 | 0.01392 | -0.0462 | -57.2773
-9 | -0.7474 | 0.01284 | -0.0457 | -58.2087
-8.5 | -0.6946 | 0.01213 | -0.0456 | -57.263
-8 | -0.6411 | 0.01146 | -0.0455 | -55.9424
-7.5 | -0.5869 | 0.01087 | -0.0455 | -53.9926
-7 | -0.5331 | 0.01012 | -0.0454 | -52.6779
-6.5 | -0.4779 | 0.00958 | -0.0455 | -49.8852
-6 | -0.4217 | 0.00922 | -0.0457 | -45.7375
-5.5 | -0.3656 | 0.00876 | -0.0459 | -41.7352
-5 | -0.3089 | 0.00842 | -0.0461 | -36.6865
-4.5 | -0.2517 | 0.00821 | -0.0465 | -30.6577
-4 | -0.1946 | 0.00787 | -0.0468 | -24.7268
-3.5 | -0.1372 | 0.00763 | -0.0472 | -17.9817
-3 | -0.0796 | 0.00739 | -0.0476 | -10.7713
-2.5 | -0.0221 | 0.0071 | -0.048 | -3.1127
-2 | 0.0338 | 0.00628 | -0.0485 | 5.3822
-1.5 | 0.0896 | 0.00548 | -0.0491 | 16.3504
-0.5 | 0.2055 | 0.00513 | -0.0501 | 40.0585
0 | 0.2633 | 0.00499 | -0.0506 | 52.7655
0.5 | 0.3216 | 0.00491 | -0.0511 | 65.499
1 | 0.3797 | 0.00489 | -0.0516 | 77.6483
1.5 | 0.4378 | 0.00485 | -0.0521 | 90.268
2 | 0.4957 | 0.00484 | -0.0526 | 102.4174
2.5 | 0.5534 | 0.00488 | -0.053 | 113.4016
3 | 0.6109 | 0.00494 | -0.0535 | 123.664
3.5 | 0.6678 | 0.00507 | -0.0538 | 131.716
4 | 0.7245 | 0.0052 | -0.0541 | 139.3269
4.5 | 0.7795 | 0.00551 | -0.0542 | 141.4701
5 | 0.8332 | 0.0059 | -0.0541 | 141.2203
5.5 | 0.8828 | 0.00662 | -0.0534 | 133.3535
6 | 0.9272 | 0.00754 | -0.0518 | 122.9708
6.5 | 0.982 | 0.00855 | -0.0526 | 114.8538
7 | 1.0312 | 0.00942 | -0.0522 | 109.4692
7.5 | 1.08 | 0.01023 | -0.0517 | 105.5718
8 | 1.1272 | 0.01107 | -0.0509 | 101.8248
8.5 | 1.1738 | 0.01187 | -0.05 | 98.888
9 | 1.2197 | 0.01262 | -0.049 | 96.6482
9.5 | 1.2639 | 0.01337 | -0.0478 | 94.5325
10 | 1.3042 | 0.01425 | -0.046 | 91.5228
10.5 | 1.3376 | 0.01526 | -0.0431 | 87.654
11 | 1.3581 | 0.01644 | -0.0383 | 82.6095
11.5 | 1.3819 | 0.01779 | -0.0348 | 77.6785
12 | 1.4035 | 0.01953 | -0.0316 | 71.8638
12.5 | 1.4245 | 0.02153 | -0.0289 | 66.1635
13 | 1.4474 | 0.02357 | -0.0268 | 61.4086
13.5 | 1.4686 | 0.02587 | -0.0248 | 56.7685
14 | 1.4865 | 0.02854 | -0.023 | 52.0848
14.5 | 1.5011 | 0.03163 | -0.0213 | 47.4581
15 | 1.5042 | 0.03592 | -0.0196 | 41.8764
15.5 | 1.5138 | 0.03984 | -0.0186 | 37.997
16 | 1.5261 | 0.04374 | -0.0181 | 34.8903
16.5 | 1.5356 | 0.04816 | -0.018 | 31.8854
17 | 1.5403 | 0.05338 | -0.0183 | 28.8554
17.5 | 1.5445 | 0.05894 | -0.0191 | 26.2046
18 | 1.5461 | 0.06511 | -0.0204 | 23.746
18.5 | 1.5432 | 0.07221 | -0.0223 | 21.371
19 | 1.5342 | 0.08057 | -0.0251 | 19.0418
19.5 | 1.523 | 0.0897 | -0.0287 | 16.9788
20 | 1.5014 | 0.10101 | -0.0336 | 14.8639

## 51. Re 2M Mach 0.10 (1)
BIGFOIL.COM POLAR EXPORT
GA 35-313
GA 35-313 |  |  |  | Cl Max: | 1.389 | at alpha= | 12.5 | deg
JavaFoil+Calcfoil stall+Eppler ext transition |  |  |  | L/D Max: | 144.373 | at alpha= | 5 | deg
Re: | 2000000 |  |  | Cd Min: | 0.0053 | at alpha= | -1 | deg
Mach: | 0.1 |  |  | Cl=0 at alpha= | -2.325 | deg
|  |  |  | @ Cl=0.1, Cd= | 0.00535
|  |  |  | @ Cl=0.4, Cd= | 0.0055392
|  |  |  | @ Cl=0.6, Cd= | 0.0057038
alpha (deg) | Cl | Cd | Cm | Cl/Cd
-14 | -0.578 | 0.09598 | -0.014 | -6.026
-13.5 | -0.588 | 0.09105 | -0.015 | -6.461
-13 | -0.596 | 0.08571 | -0.015 | -6.951
-12.5 | -0.601 | 0.08074 | -0.016 | -7.438
-12 | -0.603 | 0.07556 | -0.017 | -7.978
-11.5 | -0.602 | 0.07075 | -0.018 | -8.503
-11 | -0.597 | 0.06636 | -0.018 | -8.994
-10.5 | -0.59 | 0.06165 | -0.02 | -9.568
-10 | -0.575 | 0.05984 | -0.019 | -9.604
-9.5 | -0.561 | 0.05447 | -0.021 | -10.304
-9 | -0.644 | 0.01254 | -0.035 | -51.365
-8.5 | -0.627 | 0.01096 | -0.036 | -57.193
-8 | -0.593 | 0.01013 | -0.037 | -58.525
-7.5 | -0.555 | 0.00975 | -0.038 | -56.879
-7 | -0.512 | 0.00934 | -0.038 | -54.826
-6.5 | -0.467 | 0.00903 | -0.039 | -51.686
-6 | -0.418 | 0.00877 | -0.04 | -47.628
-5.5 | -0.366 | 0.00871 | -0.04 | -42.026
-5 | -0.312 | 0.00801 | -0.041 | -38.975
-4.5 | -0.256 | 0.00772 | -0.042 | -33.169
-4 | -0.199 | 0.00761 | -0.043 | -26.146
-3.5 | -0.14 | 0.0075 | -0.043 | -18.72
-3 | -0.081 | 0.00725 | -0.044 | -11.183
-2.5 | -0.021 | 0.00713 | -0.045 | -2.967
-2 | 0.039 | 0.007 | -0.045 | 5.598
-1.5 | 0.1 | 0.00535 | -0.046 | 18.664
-1 | 0.161 | 0.0053 | -0.047 | 30.286
-0.5 | 0.221 | 0.00541 | -0.048 | 40.876
0 | 0.284 | 0.00538 | -0.048 | 52.769
0.5 | 0.345 | 0.00544 | -0.049 | 63.481
1 | 0.406 | 0.00555 | -0.05 | 73.256
1.5 | 0.468 | 0.00562 | -0.051 | 83.145
2 | 0.529 | 0.00576 | -0.051 | 91.717
2.5 | 0.588 | 0.00569 | -0.052 | 103.354
3 | 0.649 | 0.00576 | -0.053 | 112.591
3.5 | 0.709 | 0.00585 | -0.054 | 121.151
4 | 0.77 | 0.00583 | -0.054 | 132.108
4.5 | 0.829 | 0.00623 | -0.055 | 133.147
5 | 0.888 | 0.00615 | -0.056 | 144.373
5.5 | 0.945 | 0.00665 | -0.057 | 142.179
6 | 1.001 | 0.00723 | -0.057 | 138.507
6.5 | 1.055 | 0.00955 | -0.058 | 110.44
7 | 1.107 | 0.01072 | -0.059 | 103.264
7.5 | 1.157 | 0.0132 | -0.06 | 87.633
8 | 1.204 | 0.01382 | -0.06 | 87.127
8.5 | 1.221 | 0.01469 | -0.06 | 83.113
9 | 1.257 | 0.01572 | -0.06 | 79.972
9.5 | 1.289 | 0.01669 | -0.061 | 77.227
10 | 1.317 | 0.01778 | -0.061 | 74.092
10.5 | 1.341 | 0.01881 | -0.062 | 71.314
11 | 1.361 | 0.0201 | -0.062 | 67.699
11.5 | 1.375 | 0.02174 | -0.062 | 63.228
12 | 1.384 | 0.02342 | -0.063 | 59.125
12.5 | 1.389 | 0.02539 | -0.063 | 54.71
13 | 1.384 | 0.02721 | -0.064 | 50.856
13.5 | 1.367 | 0.02959 | -0.064 | 46.192
14 | 1.344 | 0.0322 | -0.064 | 41.731
14.5 | 1.315 | 0.03512 | -0.064 | 37.43
15 | 1.281 | 0.03814 | -0.065 | 33.601
15.5 | 1.241 | 0.04223 | -0.065 | 29.384
16 | 1.187 | 0.05105 | -0.064 | 23.248
16.5 | 1.082 | 0.08584 | -0.056 | 12.601
17 | 1.019 | 0.1058 | -0.052 | 9.633
17.5 | 0.967 | 0.12166 | -0.049 | 7.947

## 52. Re 2M Mach 0.10 (2)
BIGFOIL.COM POLAR EXPORT
GA 35-313
GA 35-313 |  |  |  | Cl Max: | 1.5292 | at alpha= | 17.5 | deg
XFOIL ncrit=9 |  |  |  | L/D Max: | 141.863 | at alpha= | 4.5 | deg
Re: | 2000000 |  |  | Cd Min: | 0.11077 | at alpha= | 20 | deg
Mach: | 0.1 |  |  | Cl=0 at alpha= | -2.3032 | deg
|  |  |  | @ Cl=0.1, Cd= | 0.005466
|  |  |  | @ Cl=0.4, Cd= | 0.0048839
|  |  |  | @ Cl=0.6, Cd= | 0.0049421
alpha (deg) | Cl | Cd | Cm | Cl/Cd
-14 | -0.9452 | 0.04723 | -0.0561 | -20.0127
-13.5 | -0.9639 | 0.03856 | -0.0616 | -24.9974
-13 | -0.9927 | 0.03066 | -0.0644 | -32.3777
-12.5 | -1.0079 | 0.02762 | -0.0584 | -36.4917
-12 | -0.9991 | 0.02422 | -0.0546 | -41.251
-11.5 | -0.9718 | 0.02153 | -0.0523 | -45.137
-11 | -0.9345 | 0.01949 | -0.0506 | -47.9477
-10.5 | -0.892 | 0.01779 | -0.0494 | -50.1405
-10 | -0.8466 | 0.01625 | -0.0484 | -52.0985
-9.5 | -0.797 | 0.01517 | -0.0478 | -52.5379
-9 | -0.7521 | 0.01315 | -0.0467 | -57.1939
-8 | -0.6454 | 0.01165 | -0.0462 | -55.3991
-7.5 | -0.591 | 0.011 | -0.0461 | -53.7273
-7 | -0.5364 | 0.01032 | -0.046 | -51.9767
-6.5 | -0.4812 | 0.00965 | -0.046 | -49.8653
-6 | -0.4247 | 0.00927 | -0.0461 | -45.8145
-5.5 | -0.3681 | 0.0088 | -0.0463 | -41.8295
-5 | -0.3109 | 0.00846 | -0.0465 | -36.7494
-4.5 | -0.2534 | 0.00823 | -0.0468 | -30.7898
-4 | -0.1959 | 0.00789 | -0.0471 | -24.8289
-3.5 | -0.1381 | 0.00766 | -0.0475 | -18.0287
-3 | -0.08 | 0.00742 | -0.0479 | -10.7817
-2.5 | -0.0222 | 0.00713 | -0.0483 | -3.1136
-2 | 0.0342 | 0.00633 | -0.0488 | 5.4028
-1.5 | 0.0901 | 0.0055 | -0.0494 | 16.3818
-1 | 0.1484 | 0.0053 | -0.0499 | 28
-0.5 | 0.2067 | 0.00514 | -0.0504 | 40.214
0 | 0.265 | 0.005 | -0.0509 | 53
0.5 | 0.3236 | 0.00493 | -0.0514 | 65.6389
1 | 0.3821 | 0.00489 | -0.0519 | 78.1391
1.5 | 0.4405 | 0.00487 | -0.0524 | 90.4517
2 | 0.4989 | 0.00485 | -0.0529 | 102.866
2.5 | 0.5569 | 0.00489 | -0.0533 | 113.8855
3 | 0.6148 | 0.00496 | -0.0538 | 123.9516
3.5 | 0.672 | 0.00508 | -0.0541 | 132.2835
4 | 0.7292 | 0.00522 | -0.0544 | 139.6935
4.5 | 0.7845 | 0.00553 | -0.0544 | 141.8626
5 | 0.8385 | 0.00594 | -0.0543 | 141.1616
5.5 | 0.8883 | 0.00669 | -0.0535 | 132.7803
6 | 0.9328 | 0.00762 | -0.0519 | 122.4147
6.5 | 0.9877 | 0.00863 | -0.0527 | 114.4496
7 | 1.0369 | 0.00953 | -0.0521 | 108.8038
7.5 | 1.0861 | 0.01033 | -0.0515 | 105.1404
8 | 1.133 | 0.01121 | -0.0506 | 101.0705
8.5 | 1.1801 | 0.01199 | -0.0497 | 98.4237
9 | 1.2259 | 0.01274 | -0.0485 | 96.2245
9.5 | 1.2693 | 0.01355 | -0.047 | 93.6753
10 | 1.3082 | 0.01449 | -0.0449 | 90.283
10.5 | 1.3363 | 0.01555 | -0.041 | 85.9357
11 | 1.3576 | 0.01682 | -0.0365 | 80.7134
11.5 | 1.3813 | 0.01833 | -0.0331 | 75.3573
12 | 1.402 | 0.02026 | -0.03 | 69.2004
12.5 | 1.4242 | 0.02231 | -0.0275 | 63.8368
13 | 1.4463 | 0.02453 | -0.0253 | 58.9605
13.5 | 1.4664 | 0.02702 | -0.0233 | 54.2709
14 | 1.4829 | 0.02992 | -0.0215 | 49.5622
14.5 | 1.4945 | 0.0334 | -0.0198 | 44.7455
15 | 1.4945 | 0.03815 | -0.0182 | 39.1743
15.5 | 1.5075 | 0.04196 | -0.0175 | 35.9271
16 | 1.518 | 0.04625 | -0.0172 | 32.8216
16.5 | 1.5253 | 0.05115 | -0.0173 | 29.8201
17 | 1.5274 | 0.05693 | -0.0179 | 26.8294
17.5 | 1.5292 | 0.06307 | -0.019 | 24.2461
18 | 1.5283 | 0.06988 | -0.0207 | 21.8703
18.5 | 1.522 | 0.07781 | -0.0232 | 19.5605
19 | 1.5078 | 0.08739 | -0.0268 | 17.2537
19.5 | 1.4915 | 0.09777 | -0.0313 | 15.2552
20 | 1.4636 | 0.11077 | -0.0376 | 13.213

## 53. Re 2M Mach 0.25 (1)
BIGFOIL.COM POLAR EXPORT
GA 35-313
GA 35-313 |  |  |  | Cl Max: | 1.333 | at alpha= | 11 | deg
JavaFoil+Calcfoil stall+Eppler ext transition |  |  |  | L/D Max: | 145.059 | at alpha= | 5 | deg
Re: | 2000000 |  |  | Cd Min: | 0.00533 | at alpha= | -1 | deg
Mach: | 0.25 |  |  | Cl=0 at alpha= | -2.3226 | deg
|  |  |  | @ Cl=0.1, Cd= | 0.0054242
|  |  |  | @ Cl=0.4, Cd= | 0.0055629
|  |  |  | @ Cl=0.6, Cd= | 0.0059215
alpha (deg) | Cl | Cd | Cm | Cl/Cd
-13 | -0.406 | 0.09187 | -0.015 | -4.422
-12.5 | -0.439 | 0.08566 | -0.015 | -5.126
-12 | -0.467 | 0.0809 | -0.015 | -5.776
-11.5 | -0.49 | 0.07535 | -0.016 | -6.502
-11 | -0.507 | 0.07036 | -0.017 | -7.207
-10.5 | -0.518 | 0.06607 | -0.018 | -7.841
-10 | -0.522 | 0.06316 | -0.018 | -8.258
-9.5 | -0.52 | 0.05864 | -0.019 | -8.872
-9 | -0.512 | 0.0545 | -0.02 | -9.401
-8.5 | -0.5 | 0.04943 | -0.022 | -10.117
-8 | -0.582 | 0.01097 | -0.038 | -53.075
-7.5 | -0.551 | 0.01016 | -0.039 | -54.284
-7 | -0.514 | 0.00969 | -0.039 | -53.01
-6.5 | -0.471 | 0.0093 | -0.04 | -50.629
-6 | -0.424 | 0.00898 | -0.041 | -47.186
-5.5 | -0.373 | 0.00889 | -0.042 | -41.903
-5 | -0.319 | 0.00805 | -0.042 | -39.567
-4.5 | -0.262 | 0.00788 | -0.043 | -33.275
-4 | -0.204 | 0.00755 | -0.044 | -26.998
-3.5 | -0.144 | 0.0078 | -0.044 | -18.478
-3 | -0.083 | 0.00737 | -0.045 | -11.29
-2.5 | -0.022 | 0.00713 | -0.046 | -3.047
-2 | 0.04 | 0.00705 | -0.047 | 5.714
-1.5 | 0.102 | 0.00537 | -0.047 | 19.088
-1 | 0.165 | 0.00533 | -0.048 | 30.981
-0.5 | 0.227 | 0.00544 | -0.049 | 41.784
0 | 0.292 | 0.00547 | -0.05 | 53.413
0.5 | 0.355 | 0.00557 | -0.051 | 63.71
1 | 0.418 | 0.00556 | -0.051 | 75.12
1.5 | 0.48 | 0.00567 | -0.052 | 84.709
2 | 0.543 | 0.0058 | -0.053 | 93.616
2.5 | 0.604 | 0.00593 | -0.054 | 101.975
3 | 0.667 | 0.00586 | -0.054 | 113.698
3.5 | 0.729 | 0.00599 | -0.055 | 121.612
4 | 0.79 | 0.00592 | -0.056 | 133.42
4.5 | 0.852 | 0.00638 | -0.057 | 133.393
5 | 0.912 | 0.00629 | -0.057 | 145.059
5.5 | 0.97 | 0.00693 | -0.058 | 140.013
6 | 1.027 | 0.00766 | -0.059 | 133.953
6.5 | 1.081 | 0.01004 | -0.06 | 107.678
7 | 1.133 | 0.01268 | -0.06 | 89.379
7.5 | 1.158 | 0.01421 | -0.06 | 81.494
8 | 1.199 | 0.01509 | -0.06 | 79.461
8.5 | 1.235 | 0.01572 | -0.061 | 78.567
9 | 1.267 | 0.01694 | -0.061 | 74.781
9.5 | 1.293 | 0.01808 | -0.062 | 71.514
10 | 1.313 | 0.01924 | -0.062 | 68.246
10.5 | 1.327 | 0.02076 | -0.063 | 63.896
11 | 1.333 | 0.02251 | -0.063 | 59.232
11.5 | 1.332 | 0.02436 | -0.064 | 54.692
12 | 1.324 | 0.02646 | -0.064 | 50.03
12.5 | 1.307 | 0.02888 | -0.064 | 45.273
13 | 1.273 | 0.032 | -0.064 | 39.771
13.5 | 1.218 | 0.03573 | -0.064 | 34.105
14 | 1.147 | 0.04276 | -0.064 | 26.819
14.5 | 0.976 | 0.09277 | -0.048 | 10.525
15 | 0.897 | 0.10775 | -0.042 | 8.326
15.5 | 0.822 | 0.1178 | -0.039 | 6.975
16 | 0.75 | 0.12219 | -0.043 | 6.139

## 54. Re 2M Mach 0.25 (2)
BIGFOIL.COM POLAR EXPORT
GA 35-313
GA 35-313 |  |  |  | Cl Max: | 1.4553 | at alpha= | 15.5 | deg
XFOIL ncrit=9 |  |  |  | L/D Max: | 142.993 | at alpha= | 4.5 | deg
Re: | 2000000 |  |  | Cd Min: | 0.16683 | at alpha= | -15 | deg
Mach: | 0.25 |  |  | Cl=0 at alpha= | -2.307 | deg
|  |  |  | @ Cl=0.1, Cd= | 0.0055815
|  |  |  | @ Cl=0.4, Cd= | 0.0049868
|  |  |  | @ Cl=0.6, Cd= | 0.005024
alpha (deg) | Cl | Cd | Cm | Cl/Cd
-15 | -0.5252 | 0.16683 | 0.0081 | -3.1481
-14.5 | -0.5091 | 0.16006 | 0.0045 | -3.1807
-13.5 | -0.4689 | 0.14499 | -0.0063 | -3.234
-13 | -0.4589 | 0.13759 | -0.0094 | -3.3353
-11.5 | -0.6825 | 0.05527 | -0.0547 | -12.3485
-11 | -0.7208 | 0.043 | -0.0639 | -16.7628
-10.5 | -0.7844 | 0.03355 | -0.0641 | -23.38
-10 | -0.8187 | 0.02576 | -0.0588 | -31.7818
-9.5 | -0.7994 | 0.02085 | -0.0559 | -38.3405
-9 | -0.7606 | 0.01776 | -0.0539 | -42.8266
-8.5 | -0.7205 | 0.01446 | -0.0519 | -49.8271
-8 | -0.6669 | 0.01322 | -0.051 | -50.4463
-7.5 | -0.6118 | 0.01211 | -0.0502 | -50.5202
-7 | -0.5555 | 0.0112 | -0.0495 | -49.5982
-6.5 | -0.4991 | 0.01026 | -0.049 | -48.6452
-6 | -0.4408 | 0.00962 | -0.0488 | -45.8212
-5.5 | -0.3817 | 0.0092 | -0.0487 | -41.4891
-5 | -0.3224 | 0.0087 | -0.0487 | -37.0575
-4.5 | -0.2628 | 0.00835 | -0.0488 | -31.4731
-4 | -0.203 | 0.00803 | -0.049 | -25.2802
-3.5 | -0.1428 | 0.0078 | -0.0492 | -18.3077
-3 | -0.0828 | 0.00751 | -0.0495 | -11.0253
-2.5 | -0.0227 | 0.00725 | -0.0499 | -3.131
-2 | 0.0361 | 0.00658 | -0.0503 | 5.4863
-1.5 | 0.0934 | 0.00561 | -0.0509 | 16.6488
-1 | 0.1536 | 0.00535 | -0.0514 | 28.7103
0 | 0.2742 | 0.00505 | -0.0524 | 54.297
0.5 | 0.3347 | 0.00503 | -0.053 | 66.5408
1.5 | 0.4557 | 0.00495 | -0.054 | 92.0606
2 | 0.516 | 0.00495 | -0.0545 | 104.2424
2.5 | 0.576 | 0.005 | -0.0549 | 115.2
3 | 0.636 | 0.00506 | -0.0553 | 125.6917
3.5 | 0.6956 | 0.00518 | -0.0556 | 134.2857
4.5 | 0.8122 | 0.00568 | -0.0557 | 142.993
5 | 0.8679 | 0.00617 | -0.0555 | 140.6645
5.5 | 0.9179 | 0.00709 | -0.0544 | 129.464
6 | 0.9626 | 0.0081 | -0.0522 | 118.8395
6.5 | 1.0186 | 0.00911 | -0.0526 | 111.8112
7 | 1.0685 | 0.01006 | -0.0516 | 106.2127
7.5 | 1.1175 | 0.01097 | -0.0504 | 101.8687
8 | 1.1645 | 0.0119 | -0.0488 | 97.8571
8.5 | 1.2107 | 0.01276 | -0.0471 | 94.8824
9 | 1.2539 | 0.01365 | -0.0449 | 91.8608
9.5 | 1.2881 | 0.01467 | -0.0412 | 87.805
10 | 1.3089 | 0.01602 | -0.0359 | 81.7041
10.5 | 1.3318 | 0.01773 | -0.0319 | 75.1156
11 | 1.3571 | 0.0196 | -0.0286 | 69.2398
11.5 | 1.3776 | 0.022 | -0.0255 | 62.6182
12 | 1.3963 | 0.02473 | -0.0226 | 56.4618
12.5 | 1.4172 | 0.02747 | -0.0204 | 51.5908
13 | 1.4337 | 0.03071 | -0.0182 | 46.6851
13.5 | 1.4465 | 0.03443 | -0.0164 | 42.0128
14 | 1.4526 | 0.03897 | -0.0148 | 37.2748
14.5 | 1.4484 | 0.04492 | -0.0139 | 32.244
15 | 1.4536 | 0.05037 | -0.0137 | 28.8584
15.5 | 1.4553 | 0.05653 | -0.0142 | 25.7439
16 | 1.453 | 0.06359 | -0.0154 | 22.8495
16.5 | 1.4432 | 0.07208 | -0.0176 | 20.0222
17 | 1.4291 | 0.08172 | -0.021 | 17.4878
17.5 | 1.4153 | 0.09191 | -0.0251 | 15.3988
18 | 1.3937 | 0.10391 | -0.0308 | 13.4126
18.5 | 1.3666 | 0.11747 | -0.038 | 11.6336
19 | 1.337 | 0.13217 | -0.0465 | 10.1158
19.5 | 1.3104 | 0.14678 | -0.0554 | 8.9276
20 | 1.2801 | 0.16267 | -0.0657 | 7.8693

## 55. Re 2M Mach 0.50 (1)
BIGFOIL.COM POLAR EXPORT
GA 35-313
GA 35-313 |  |  |  | Cl Max: | 1.244 | at alpha= | 20 | deg
JavaFoil+Calcfoil stall+Eppler ext transition |  |  |  | L/D Max: | 138.333 | at alpha= | 5 | deg
Re: | 2000000 |  |  | Cd Min: | 0.00559 | at alpha= | -1.5 | deg
Mach: | 0.5 |  |  | Cl=0 at alpha= | -2.3261 | deg
|  |  |  | @ Cl=0.1, Cd= | 0.0059586
|  |  |  | @ Cl=0.4, Cd= | 0.0058447
|  |  |  | @ Cl=0.6, Cd= | 0.006259
alpha (deg) | Cl | Cd | Cm | Cl/Cd
-20 | -0.97 | 0.17857 | -0.015 | -5.43
-19.5 | -0.943 | 0.17042 | -0.015 | -5.534
-19 | -0.917 | 0.16542 | -0.016 | -5.541
-18.5 | -0.893 | 0.16973 | -0.017 | -5.259
-18 | -0.866 | 0.16124 | -0.017 | -5.37
-17.5 | -0.837 | 0.15356 | -0.017 | -5.452
-17 | -0.809 | 0.14658 | -0.016 | -5.516
-16.5 | -0.781 | 0.14301 | -0.016 | -5.462
-16 | -0.754 | 0.13732 | -0.017 | -5.491
-15.5 | -0.727 | 0.13254 | -0.017 | -5.483
-15 | -0.699 | 0.12932 | -0.017 | -5.409
-14.5 | -0.673 | 0.12492 | -0.017 | -5.384
-14 | -0.645 | 0.11921 | -0.017 | -5.414
-13.5 | -0.618 | 0.11275 | -0.018 | -5.485
-13 | -0.592 | 0.11141 | -0.019 | -5.315
-12.5 | -0.563 | 0.10277 | -0.017 | -5.475
-12 | -0.535 | 0.09943 | -0.017 | -5.38
-11.5 | -0.508 | 0.09639 | -0.017 | -5.268
-11 | -0.48 | 0.09345 | -0.018 | -5.142
-10.5 | -0.453 | 0.09054 | -0.018 | -5.005
-10 | -0.426 | 0.08765 | -0.018 | -4.858
-9.5 | -0.398 | 0.08558 | -0.019 | -4.655
-9 | -0.371 | 0.06751 | -0.018 | -5.489
-8.5 | -0.343 | 0.05761 | -0.02 | -5.962
-8 | -0.316 | 0.05209 | -0.02 | -6.068
-7.5 | -0.288 | 0.0509 | -0.02 | -5.661
-7 | -0.26 | 0.04958 | -0.019 | -5.244
-6.5 | -0.233 | 0.04524 | -0.021 | -5.147
-6 | -0.299 | 0.04037 | -0.025 | -7.409
-5.5 | -0.374 | 0.01002 | -0.046 | -37.317
-5 | -0.336 | 0.00962 | -0.047 | -34.975
-4.5 | -0.284 | 0.00916 | -0.048 | -31.012
-4 | -0.224 | 0.0083 | -0.049 | -26.987
-3.5 | -0.159 | 0.00787 | -0.05 | -20.269
-3 | -0.093 | 0.00751 | -0.051 | -12.324
-2.5 | -0.024 | 0.00754 | -0.051 | -3.209
-2 | 0.045 | 0.00731 | -0.052 | 6.149
-1.5 | 0.115 | 0.00559 | -0.053 | 20.494
-1 | 0.184 | 0.00559 | -0.054 | 32.989
-0.5 | 0.254 | 0.0057 | -0.055 | 44.612
0 | 0.326 | 0.00578 | -0.056 | 56.508
0.5 | 0.397 | 0.00584 | -0.056 | 67.878
1 | 0.467 | 0.00595 | -0.057 | 78.484
1.5 | 0.537 | 0.00607 | -0.058 | 88.493
2 | 0.607 | 0.00628 | -0.059 | 96.662
2.5 | 0.675 | 0.00642 | -0.06 | 105.217
3 | 0.744 | 0.00643 | -0.061 | 115.77
3.5 | 0.813 | 0.00663 | -0.062 | 122.656
4 | 0.882 | 0.0069 | -0.062 | 127.844
4.5 | 0.949 | 0.00717 | -0.063 | 132.451
5 | 1.015 | 0.00734 | -0.064 | 138.333
5.5 | 1.077 | 0.00827 | -0.065 | 130.145
6 | 1.119 | 0.01153 | -0.065 | 97.082
6.5 | 1.148 | 0.01596 | -0.065 | 71.918
7 | 1.183 | 0.01733 | -0.065 | 68.272
7.5 | 1.203 | 0.01888 | -0.066 | 63.753
8 | 1.198 | 0.02079 | -0.066 | 57.609
8.5 | 1.137 | 0.02283 | -0.067 | 49.811
9 | 0.747 | 0.02457 | -0.067 | 30.395
9.5 | 0.775 | 0.02769 | -0.067 | 27.981
10 | 0.8 | 0.03158 | -0.067 | 25.328
10.5 | 0.715 | 0.0771 | -0.034 | 9.272
11 | 0.742 | 0.0939 | -0.034 | 7.903
11.5 | 0.769 | 0.09538 | -0.034 | 8.061
12 | 0.797 | 0.09935 | -0.035 | 8.018
12.5 | 0.825 | 0.10434 | -0.037 | 7.904
13 | 0.857 | 0.11332 | -0.042 | 7.56
13.5 | 0.883 | 0.12212 | -0.042 | 7.228
14 | 0.91 | 0.12426 | -0.042 | 7.325
14.5 | 0.938 | 0.12974 | -0.044 | 7.233
15 | 0.969 | 0.13365 | -0.047 | 7.252
15.5 | 1 | 0.14038 | -0.049 | 7.121
16 | 1.027 | 0.15035 | -0.05 | 6.834
16.5 | 1.05 | 0.14712 | -0.048 | 7.139
17 | 1.077 | 0.15405 | -0.049 | 6.994
17.5 | 1.105 | 0.16002 | -0.05 | 6.908
18 | 1.135 | 0.16205 | -0.052 | 7.002
18.5 | 1.166 | 0.16499 | -0.054 | 7.068
19 | 1.197 | 0.17498 | -0.056 | 6.843
19.5 | 1.216 | 0.17548 | -0.054 | 6.932
20 | 1.244 | 0.18094 | -0.055 | 6.873

## 56. Re 2M Mach 0.50 (2)
BIGFOIL.COM POLAR EXPORT
GA 35-313
GA 35-313 |  |  |  | Cl Max: | 1.317 | at alpha= | 10.5 | deg
XFOIL ncrit=9 |  |  |  | L/D Max: | 146.387 | at alpha= | 4 | deg
Re: | 2000000 |  |  | Cd Min: | 0.26711 | at alpha= | -20 | deg
Mach: | 0.5 |  |  | Cl=0 at alpha= | -2.3182 | deg
|  |  |  | @ Cl=0.1, Cd= | 0.0064837
|  |  |  | @ Cl=0.4, Cd= | 0.0053516
|  |  |  | @ Cl=0.6, Cd= | 0.005344
alpha (deg) | Cl | Cd | Cm | Cl/Cd
-20 | -0.7503 | 0.26711 | 0.0649 | -2.809
-19.5 | -0.7275 | 0.25839 | 0.0594 | -2.8155
-19 | -0.7053 | 0.24949 | 0.0538 | -2.827
-18.5 | -0.6828 | 0.24092 | 0.0485 | -2.8341
-18 | -0.6596 | 0.23352 | 0.0439 | -2.8246
-17.5 | -0.6366 | 0.22577 | 0.0389 | -2.8197
-17 | -0.6133 | 0.2181 | 0.034 | -2.812
-16.5 | -0.5908 | 0.21 | 0.0291 | -2.8133
-16 | -0.5701 | 0.20025 | 0.0235 | -2.8469
-15.5 | -0.5497 | 0.19146 | 0.0184 | -2.8711
-15 | -0.5258 | 0.18312 | 0.013 | -2.8713
-14.5 | -0.5067 | 0.17589 | 0.0094 | -2.8808
-14 | -0.486 | 0.16848 | 0.0052 | -2.8846
-13.5 | -0.4664 | 0.16052 | 0.0008 | -2.9056
-13 | -0.4505 | 0.15077 | -0.0047 | -2.988
-12.5 | -0.4348 | 0.14184 | -0.0094 | -3.0654
-11.5 | -0.4029 | 0.12589 | -0.0178 | -3.2004
-11 | -0.3915 | 0.11682 | -0.0226 | -3.3513
-10.5 | -0.3832 | 0.10744 | -0.0276 | -3.5666
-10 | -0.377 | 0.0982 | -0.0327 | -3.8391
-9.5 | -0.3743 | 0.08873 | -0.0381 | -4.2184
-9 | -0.378 | 0.07852 | -0.0441 | -4.8141
-8.5 | -0.3882 | 0.06769 | -0.051 | -5.735
-8 | -0.4063 | 0.0538 | -0.062 | -7.552
-7.5 | -0.4371 | 0.04251 | -0.0716 | -10.2823
-7 | -0.4721 | 0.0355 | -0.0709 | -13.2986
-6.5 | -0.483 | 0.02734 | -0.069 | -17.6664
-6 | -0.4745 | 0.01817 | -0.0657 | -26.1145
-5.5 | -0.43 | 0.01315 | -0.0627 | -32.6996
-5 | -0.3699 | 0.01079 | -0.0603 | -34.2817
-4.5 | -0.3041 | 0.00947 | -0.0587 | -32.1119
-4 | -0.2344 | 0.00884 | -0.0579 | -26.5158
-3.5 | -0.1646 | 0.00838 | -0.0574 | -19.642
-3 | -0.0948 | 0.00799 | -0.0572 | -11.8648
-2.5 | -0.0253 | 0.00767 | -0.0571 | -3.2986
-2 | 0.0443 | 0.00734 | -0.0573 | 6.0354
-1.5 | 0.11 | 0.00633 | -0.0577 | 17.3776
-1 | 0.1772 | 0.00562 | -0.0582 | 31.5302
-0.5 | 0.2463 | 0.00549 | -0.0587 | 44.8634
0 | 0.3159 | 0.00536 | -0.0592 | 58.9366
0.5 | 0.3853 | 0.00536 | -0.0598 | 71.8843
1 | 0.4553 | 0.00532 | -0.0604 | 85.5827
1.5 | 0.5248 | 0.00532 | -0.0609 | 98.6466
2 | 0.5944 | 0.00534 | -0.0613 | 111.3109
2.5 | 0.664 | 0.00539 | -0.0617 | 123.1911
3 | 0.7335 | 0.0055 | -0.0619 | 133.3636
3.5 | 0.8023 | 0.0057 | -0.0618 | 140.7544
4 | 0.871 | 0.00595 | -0.0616 | 146.3866
4.5 | 0.9367 | 0.00646 | -0.0608 | 145
5 | 0.993 | 0.00759 | -0.0587 | 130.83
5.5 | 1.041 | 0.00899 | -0.0554 | 115.7953
6 | 1.0845 | 0.0101 | -0.0507 | 107.3762
6.5 | 1.1353 | 0.01145 | -0.048 | 99.1528
7.5 | 1.1875 | 0.01484 | -0.0356 | 80.0202
8 | 1.2176 | 0.01703 | -0.0312 | 71.4974
8.5 | 1.2462 | 0.0196 | -0.0271 | 63.5816
9 | 1.2728 | 0.02251 | -0.0231 | 56.5438
9.5 | 1.294 | 0.02598 | -0.0192 | 49.8075
10 | 1.31 | 0.03002 | -0.0156 | 43.6376
10.5 | 1.317 | 0.03499 | -0.0124 | 37.6393
11 | 1.3161 | 0.04103 | -0.0099 | 32.0765
11.5 | 1.3075 | 0.04827 | -0.0086 | 27.0872
12 | 1.2917 | 0.0568 | -0.0087 | 22.7412
12.5 | 1.269 | 0.06685 | -0.0107 | 18.9828
13 | 1.2422 | 0.07838 | -0.0148 | 15.8484
13.5 | 1.2126 | 0.09136 | -0.0211 | 13.2728
14 | 1.1834 | 0.10538 | -0.029 | 11.2298
14.5 | 1.1559 | 0.12015 | -0.0381 | 9.6205
15 | 1.1313 | 0.13528 | -0.0479 | 8.3627
15.5 | 1.1078 | 0.1508 | -0.0582 | 7.3462

## 57. Re 3M Mach 0.00 (1)
BIGFOIL.COM POLAR EXPORT
GA 35-313
GA 35-313 |  |  |  | Cl Max: | 1.405 | at alpha= | 12.5 | deg
JavaFoil+Calcfoil stall+Eppler ext transition |  |  |  | L/D Max: | 147.129 | at alpha= | 5 | deg
Re: | 3000000 |  |  | Cd Min: | 0.00506 | at alpha= | -1.5 | deg
Mach: | 0 |  |  | Cl=0 at alpha= | -2.325 | deg
|  |  |  | @ Cl=0.1, Cd= | 0.0050602
|  |  |  | @ Cl=0.4, Cd= | 0.0053013
|  |  |  | @ Cl=0.6, Cd= | 0.0055992
alpha (deg) | Cl | Cd | Cm | Cl/Cd
-15.5 | -0.578 | 0.10875 | -0.014 | -5.311
-15 | -0.589 | 0.10372 | -0.015 | -5.678
-14.5 | -0.599 | 0.09769 | -0.015 | -6.134
-14 | -0.608 | 0.09133 | -0.016 | -6.66
-13.5 | -0.615 | 0.08685 | -0.016 | -7.082
-13 | -0.619 | 0.08168 | -0.017 | -7.583
-12.5 | -0.623 | 0.07545 | -0.018 | -8.253
-12 | -0.623 | 0.07035 | -0.019 | -8.857
-11.5 | -0.626 | 0.06116 | -0.021 | -10.239
-11 | -0.688 | 0.02269 | -0.03 | -30.329
-10.5 | -0.708 | 0.01412 | -0.032 | -50.16
-10 | -0.694 | 0.01314 | -0.033 | -52.79
-9.5 | -0.682 | 0.01153 | -0.034 | -59.1
-9 | -0.659 | 0.01073 | -0.035 | -61.435
-8.5 | -0.629 | 0.00982 | -0.036 | -64.1
-8 | -0.594 | 0.00943 | -0.037 | -62.971
-7.5 | -0.555 | 0.00934 | -0.037 | -59.365
-7 | -0.512 | 0.00873 | -0.038 | -58.651
-6.5 | -0.466 | 0.00844 | -0.039 | -55.182
-6 | -0.416 | 0.00807 | -0.04 | -51.622
-5.5 | -0.365 | 0.0081 | -0.04 | -45.008
-5 | -0.311 | 0.00749 | -0.041 | -41.517
-4.5 | -0.255 | 0.00722 | -0.042 | -35.324
-4 | -0.198 | 0.0071 | -0.042 | -27.91
-3.5 | -0.14 | 0.00699 | -0.043 | -19.995
-3 | -0.081 | 0.00676 | -0.044 | -11.938
-2.5 | -0.021 | 0.00664 | -0.045 | -3.169
-2 | 0.039 | 0.00653 | -0.045 | 5.977
-1.5 | 0.099 | 0.00506 | -0.046 | 19.625
-1 | 0.16 | 0.00507 | -0.047 | 31.536
-0.5 | 0.22 | 0.00507 | -0.047 | 43.455
0 | 0.283 | 0.00512 | -0.048 | 55.173
0.5 | 0.344 | 0.00518 | -0.049 | 66.339
1 | 0.404 | 0.00531 | -0.05 | 76.116
1.5 | 0.465 | 0.00534 | -0.05 | 87.16
2 | 0.526 | 0.00547 | -0.051 | 96.136
2.5 | 0.585 | 0.00555 | -0.052 | 105.479
3 | 0.646 | 0.00575 | -0.053 | 112.287
3.5 | 0.706 | 0.00568 | -0.053 | 124.266
4 | 0.766 | 0.00555 | -0.054 | 137.899
4.5 | 0.825 | 0.00595 | -0.055 | 138.589
5 | 0.884 | 0.00601 | -0.056 | 147.129
5.5 | 0.941 | 0.00681 | -0.056 | 138.236
6 | 0.996 | 0.00767 | -0.057 | 129.92
6.5 | 1.05 | 0.00922 | -0.058 | 113.93
7 | 1.103 | 0.01029 | -0.059 | 107.157
7.5 | 1.152 | 0.01222 | -0.059 | 94.314
8 | 1.2 | 0.01283 | -0.06 | 93.495
8.5 | 1.245 | 0.01262 | -0.061 | 98.654
9 | 1.286 | 0.01344 | -0.061 | 95.716
9.5 | 1.294 | 0.015 | -0.061 | 86.242
10 | 1.323 | 0.01603 | -0.061 | 82.557
10.5 | 1.348 | 0.01694 | -0.062 | 79.581
11 | 1.369 | 0.01806 | -0.062 | 75.828
11.5 | 1.385 | 0.01948 | -0.063 | 71.116
12 | 1.397 | 0.02095 | -0.063 | 66.676
12.5 | 1.405 | 0.02248 | -0.063 | 62.499
13 | 1.402 | 0.02434 | -0.064 | 57.613
13.5 | 1.39 | 0.0263 | -0.064 | 52.84
14 | 1.372 | 0.02834 | -0.064 | 48.417
14.5 | 1.349 | 0.03075 | -0.065 | 43.856
15 | 1.322 | 0.03302 | -0.065 | 40.025
15.5 | 1.288 | 0.03642 | -0.065 | 35.356
16 | 1.25 | 0.04027 | -0.065 | 31.037
16.5 | 1.208 | 0.04526 | -0.065 | 26.682
17 | 1.164 | 0.05084 | -0.065 | 22.884
17.5 | 1.116 | 0.05783 | -0.065 | 19.303

## 58. Re 3M Mach 0.00 (2)
BIGFOIL.COM POLAR EXPORT
GA 35-313
GA 35-313 |  |  |  | Cl Max: | 1.6164 | at alpha= | 19 | deg
XFOIL ncrit=9 |  |  |  | L/D Max: | 145.03 | at alpha= | 4 | deg
Re: | 3000000 |  |  | Cd Min: | 0.10673 | at alpha= | -17 | deg
Mach: | 0 |  |  | Cl=0 at alpha= | -2.3045 | deg
|  |  |  | @ Cl=0.1, Cd= | 0.0052948
|  |  |  | @ Cl=0.4, Cd= | 0.0045168
|  |  |  | @ Cl=0.6, Cd= | 0.0046174
alpha (deg) | Cl | Cd | Cm | Cl/Cd
-17 | -0.8928 | 0.10673 | -0.0177 | -8.365
-16.5 | -0.972 | 0.08155 | -0.0323 | -11.9191
-16 | -1.0346 | 0.06094 | -0.046 | -16.9774
-15.5 | -1.0658 | 0.04854 | -0.0546 | -21.9571
-15 | -1.0988 | 0.03786 | -0.0611 | -29.0227
-14.5 | -1.1363 | 0.02961 | -0.0627 | -38.3755
-14 | -1.1487 | 0.02562 | -0.0596 | -44.8361
-13.5 | -1.153 | 0.02273 | -0.0535 | -50.7259
-13 | -1.1313 | 0.0201 | -0.0506 | -56.2836
-12.5 | -1.0967 | 0.01815 | -0.0487 | -60.4242
-12 | -1.0557 | 0.01659 | -0.0474 | -63.6347
-11 | -0.9621 | 0.01436 | -0.0459 | -66.9986
-10.5 | -0.912 | 0.01349 | -0.0455 | -67.6056
-10 | -0.8611 | 0.01266 | -0.0451 | -68.0174
-9.5 | -0.8087 | 0.01196 | -0.0449 | -67.6171
-9 | -0.7551 | 0.0114 | -0.0448 | -66.2368
-8.5 | -0.7007 | 0.01092 | -0.0448 | -64.1667
-8 | -0.6479 | 0.01003 | -0.0446 | -64.5962
-7.5 | -0.5929 | 0.0095 | -0.0447 | -62.4105
-7 | -0.5372 | 0.00907 | -0.0449 | -59.2282
-6.5 | -0.481 | 0.0087 | -0.0451 | -55.2874
-6 | -0.4248 | 0.00826 | -0.0453 | -51.4286
-5.5 | -0.3679 | 0.00798 | -0.0456 | -46.1028
-5 | -0.3107 | 0.00769 | -0.0459 | -40.4031
-4.5 | -0.2535 | 0.00744 | -0.0463 | -34.0726
-4 | -0.1958 | 0.00722 | -0.0467 | -27.1191
-3 | -0.0802 | 0.0068 | -0.0475 | -11.7941
-2.5 | -0.0224 | 0.00662 | -0.048 | -3.3837
-2 | 0.0349 | 0.00615 | -0.0485 | 5.6748
-1.5 | 0.0911 | 0.00536 | -0.0491 | 16.9963
-1 | 0.1484 | 0.00494 | -0.0496 | 30.0405
-0.5 | 0.2066 | 0.00477 | -0.0502 | 43.3124
0.5 | 0.323 | 0.00455 | -0.0513 | 70.989
1 | 0.3814 | 0.00452 | -0.0519 | 84.3805
1.5 | 0.4396 | 0.00451 | -0.0524 | 97.4723
2 | 0.4976 | 0.00452 | -0.053 | 110.0885
2.5 | 0.5555 | 0.00454 | -0.0535 | 122.3568
3 | 0.613 | 0.00464 | -0.0539 | 132.1121
3.5 | 0.6702 | 0.00477 | -0.0544 | 140.5031
4 | 0.7266 | 0.00501 | -0.0547 | 145.0299
4.5 | 0.7817 | 0.00539 | -0.0549 | 145.0278
5 | 0.834 | 0.00611 | -0.0548 | 136.4975
5.5 | 0.8849 | 0.00687 | -0.0545 | 128.8064
6 | 0.9343 | 0.00766 | -0.0539 | 121.9713
6.5 | 0.982 | 0.00835 | -0.0528 | 117.6048
7 | 1.035 | 0.00896 | -0.0529 | 115.5134
7.5 | 1.0848 | 0.00969 | -0.0525 | 111.9505
8 | 1.1341 | 0.01039 | -0.052 | 109.153
8.5 | 1.1834 | 0.01101 | -0.0514 | 107.4841
9 | 1.2318 | 0.01162 | -0.0508 | 106.0069
9.5 | 1.2776 | 0.01234 | -0.0498 | 103.5332
10 | 1.3196 | 0.01321 | -0.0482 | 99.894
10.5 | 1.3596 | 0.01405 | -0.0463 | 96.7687
11 | 1.3907 | 0.01503 | -0.043 | 92.5283
11.5 | 1.4147 | 0.01599 | -0.0387 | 88.474
12 | 1.4389 | 0.01726 | -0.0352 | 83.3662
12.5 | 1.4616 | 0.01887 | -0.0321 | 77.4563
13 | 1.4817 | 0.02087 | -0.0292 | 70.9966
13.5 | 1.5044 | 0.02286 | -0.0269 | 65.8093
14 | 1.5263 | 0.02504 | -0.025 | 60.9545
14.5 | 1.5473 | 0.0274 | -0.0233 | 56.4708
15 | 1.5644 | 0.03019 | -0.0216 | 51.8185
15.5 | 1.5798 | 0.03324 | -0.0202 | 47.5271
16 | 1.5927 | 0.03665 | -0.0191 | 43.457
16.5 | 1.6013 | 0.04072 | -0.0183 | 39.3247
17 | 1.6014 | 0.04595 | -0.0178 | 34.8509
17.5 | 1.6047 | 0.05117 | -0.0179 | 31.3602
18 | 1.6128 | 0.05608 | -0.0184 | 28.7589
18.5 | 1.616 | 0.06183 | -0.0194 | 26.1362
19 | 1.6164 | 0.0682 | -0.021 | 23.7009
19.5 | 1.6126 | 0.07548 | -0.0231 | 21.3646
20 | 1.6075 | 0.08325 | -0.0259 | 19.3093

## 59. Re 3M Mach 0.10 (1)
BIGFOIL.COM POLAR EXPORT
GA 35-313
GA 35-313 |  |  |  | Cl Max: | 1.395 | at alpha= | 12.5 | deg
JavaFoil+Calcfoil stall+Eppler ext transition |  |  |  | L/D Max: | 146.929 | at alpha= | 5 | deg
Re: | 3000000 |  |  | Cd Min: | 0.00505 | at alpha= | -1.5 | deg
Mach: | 0.1 |  |  | Cl=0 at alpha= | -2.325 | deg
|  |  |  | @ Cl=0.1, Cd= | 0.00505
|  |  |  | @ Cl=0.4, Cd= | 0.0053012
|  |  |  | @ Cl=0.6, Cd= | 0.0056215
alpha (deg) | Cl | Cd | Cm | Cl/Cd
-15.5 | -0.54 | 0.11029 | -0.014 | -4.9
-15 | -0.555 | 0.10433 | -0.015 | -5.323
-14.5 | -0.568 | 0.0994 | -0.015 | -5.718
-14 | -0.581 | 0.09273 | -0.016 | -6.262
-13.5 | -0.591 | 0.08768 | -0.016 | -6.736
-13 | -0.598 | 0.08272 | -0.017 | -7.23
-12.5 | -0.603 | 0.07705 | -0.017 | -7.825
-12 | -0.606 | 0.07182 | -0.019 | -8.444
-11.5 | -0.608 | 0.06559 | -0.02 | -9.265
-11 | -0.63 | 0.04429 | -0.026 | -14.222
-10.5 | -0.693 | 0.01536 | -0.032 | -45.104
-10 | -0.679 | 0.01461 | -0.033 | -46.45
-9.5 | -0.675 | 0.01136 | -0.035 | -59.406
-9 | -0.655 | 0.01089 | -0.035 | -60.137
-8.5 | -0.628 | 0.00982 | -0.036 | -63.904
-8 | -0.593 | 0.00944 | -0.037 | -62.858
-7.5 | -0.555 | 0.00908 | -0.038 | -61.131
-7 | -0.512 | 0.00877 | -0.038 | -58.413
-6.5 | -0.467 | 0.00837 | -0.039 | -55.728
-6 | -0.418 | 0.0081 | -0.04 | -51.594
-5.5 | -0.366 | 0.00813 | -0.04 | -44.995
-5 | -0.312 | 0.00749 | -0.041 | -41.679
-4.5 | -0.256 | 0.00722 | -0.042 | -35.512
-4 | -0.199 | 0.00709 | -0.043 | -28.059
-3.5 | -0.14 | 0.00699 | -0.043 | -20.096
-3 | -0.081 | 0.00674 | -0.044 | -12.028
-2.5 | -0.021 | 0.00662 | -0.045 | -3.193
-2 | 0.039 | 0.00651 | -0.045 | 6.025
-1.5 | 0.1 | 0.00505 | -0.046 | 19.773
-1 | 0.161 | 0.00512 | -0.047 | 31.387
-0.5 | 0.221 | 0.0051 | -0.048 | 43.368
0 | 0.284 | 0.00511 | -0.048 | 55.578
0.5 | 0.345 | 0.00522 | -0.049 | 66.128
1 | 0.406 | 0.00531 | -0.05 | 76.591
1.5 | 0.468 | 0.00538 | -0.051 | 86.943
2 | 0.529 | 0.00546 | -0.051 | 96.798
2.5 | 0.588 | 0.00559 | -0.052 | 105.146
3 | 0.649 | 0.00575 | -0.053 | 112.839
3.5 | 0.709 | 0.00571 | -0.054 | 124.173
4 | 0.77 | 0.00558 | -0.054 | 137.895
4.5 | 0.829 | 0.00596 | -0.055 | 139.225
5 | 0.888 | 0.00604 | -0.056 | 146.929
5.5 | 0.945 | 0.00683 | -0.057 | 138.298
6 | 1.001 | 0.00776 | -0.057 | 129.01
6.5 | 1.055 | 0.0096 | -0.058 | 109.969
7 | 1.107 | 0.01037 | -0.059 | 106.751
7.5 | 1.157 | 0.01232 | -0.06 | 93.917
8 | 1.204 | 0.01293 | -0.06 | 93.164
8.5 | 1.249 | 0.01272 | -0.061 | 98.142
9 | 1.263 | 0.01458 | -0.06 | 86.654
9.5 | 1.295 | 0.01521 | -0.061 | 85.165
10 | 1.323 | 0.01627 | -0.061 | 81.314
10.5 | 1.347 | 0.01722 | -0.062 | 78.25
11 | 1.367 | 0.01837 | -0.062 | 74.381
11.5 | 1.381 | 0.01986 | -0.063 | 69.537
12 | 1.39 | 0.02139 | -0.063 | 64.998
12.5 | 1.395 | 0.02314 | -0.064 | 60.295
13 | 1.39 | 0.02482 | -0.064 | 55.998
13.5 | 1.373 | 0.02697 | -0.064 | 50.9
14 | 1.351 | 0.02925 | -0.065 | 46.177
14.5 | 1.322 | 0.03174 | -0.065 | 41.651
15 | 1.289 | 0.03428 | -0.065 | 37.616
15.5 | 1.251 | 0.03744 | -0.065 | 33.419
16 | 1.206 | 0.04248 | -0.065 | 28.38
16.5 | 1.156 | 0.04901 | -0.065 | 23.576
17 | 1.106 | 0.05515 | -0.065 | 20.059
17.5 | 1.05 | 0.06534 | -0.064 | 16.064

## 60. Re 3M Mach 0.10 (2)
BIGFOIL.COM POLAR EXPORT
GA 35-313
GA 35-313 |  |  |  | Cl Max: | 1.6011 | at alpha= | 18.5 | deg
XFOIL ncrit=9 |  |  |  | L/D Max: | 145.388 | at alpha= | 4 | deg
Re: | 3000000 |  |  | Cd Min: | 0.09067 | at alpha= | 20 | deg
Mach: | 0.1 |  |  | Cl=0 at alpha= | -2.3043 | deg
|  |  |  | @ Cl=0.1, Cd= | 0.0053353
|  |  |  | @ Cl=0.4, Cd= | 0.00452
|  |  |  | @ Cl=0.6, Cd= | 0.004628
alpha (deg) | Cl | Cd | Cm | Cl/Cd
-16 | -0.955 | 0.07863 | -0.0349 | -12.1455
-15.5 | -0.9951 | 0.06203 | -0.0459 | -16.0422
-15 | -1.0117 | 0.05138 | -0.0534 | -19.6905
-14.5 | -1.0799 | 0.03597 | -0.0633 | -30.0222
-14 | -1.0946 | 0.02991 | -0.0645 | -36.5965
-13.5 | -1.1228 | 0.02562 | -0.0591 | -43.8251
-13 | -1.1206 | 0.02229 | -0.0542 | -50.2737
-12.5 | -1.0946 | 0.01969 | -0.0515 | -55.5917
-12 | -1.0579 | 0.0177 | -0.0497 | -59.7684
-11.5 | -1.0146 | 0.01619 | -0.0485 | -62.6683
-11 | -0.9672 | 0.01501 | -0.0476 | -64.437
-10.5 | -0.9176 | 0.014 | -0.0469 | -65.5429
-10 | -0.8668 | 0.01305 | -0.0464 | -66.4215
-9.5 | -0.8144 | 0.01226 | -0.046 | -66.4274
-9 | -0.7607 | 0.0116 | -0.0458 | -65.5776
-8.5 | -0.7059 | 0.01107 | -0.0456 | -63.7669
-8 | -0.6525 | 0.01021 | -0.0454 | -63.9079
-7.5 | -0.5972 | 0.00961 | -0.0453 | -62.1436
-7 | -0.5411 | 0.00915 | -0.0454 | -59.1366
-6.5 | -0.4845 | 0.00876 | -0.0456 | -55.3082
-6 | -0.4278 | 0.00831 | -0.0457 | -51.4801
-5 | -0.3129 | 0.00771 | -0.0463 | -40.5837
-4.5 | -0.2552 | 0.00746 | -0.0466 | -34.2091
-4 | -0.1971 | 0.00725 | -0.047 | -27.1862
-3.5 | -0.139 | 0.00704 | -0.0474 | -19.7443
-3 | -0.0807 | 0.00682 | -0.0478 | -11.8328
-2 | 0.0353 | 0.00618 | -0.0488 | 5.712
-1.5 | 0.0917 | 0.0054 | -0.0493 | 16.9815
-1 | 0.1494 | 0.00495 | -0.0499 | 30.1818
-0.5 | 0.2079 | 0.00478 | -0.0505 | 43.4937
0 | 0.2664 | 0.00465 | -0.051 | 57.2903
0.5 | 0.325 | 0.00456 | -0.0516 | 71.2719
1 | 0.3838 | 0.00452 | -0.0522 | 84.9115
1.5 | 0.4424 | 0.00452 | -0.0527 | 97.8761
2 | 0.5008 | 0.00453 | -0.0533 | 110.5519
2.5 | 0.559 | 0.00455 | -0.0538 | 122.8571
3 | 0.6168 | 0.00466 | -0.0542 | 132.3605
3.5 | 0.6745 | 0.00479 | -0.0547 | 140.8142
4 | 0.7313 | 0.00503 | -0.055 | 145.3877
4.5 | 0.7866 | 0.00543 | -0.0552 | 144.8619
5 | 0.8392 | 0.00615 | -0.055 | 136.4553
5.5 | 0.8904 | 0.00692 | -0.0546 | 128.6705
6 | 0.9399 | 0.00774 | -0.054 | 121.4341
6.5 | 0.988 | 0.00841 | -0.0529 | 117.4792
7 | 1.041 | 0.00905 | -0.0529 | 115.0276
7.5 | 1.0912 | 0.00978 | -0.0524 | 111.5746
8 | 1.1407 | 0.01049 | -0.0518 | 108.7417
8.5 | 1.1901 | 0.01111 | -0.0512 | 107.1197
9 | 1.2383 | 0.01176 | -0.0503 | 105.2976
9.5 | 1.284 | 0.01249 | -0.0492 | 102.8022
10 | 1.3247 | 0.01343 | -0.0473 | 98.6374
10.5 | 1.3639 | 0.01429 | -0.0451 | 95.4444
11 | 1.3897 | 0.01529 | -0.0407 | 90.8895
11.5 | 1.4142 | 0.01639 | -0.0367 | 86.2843
12 | 1.4387 | 0.0178 | -0.0333 | 80.8258
12.5 | 1.4603 | 0.01962 | -0.0302 | 74.4292
13 | 1.4797 | 0.02181 | -0.0274 | 67.845
13.5 | 1.5039 | 0.02381 | -0.0253 | 63.1625
14 | 1.525 | 0.02617 | -0.0234 | 58.2728
14.5 | 1.5449 | 0.02873 | -0.0216 | 53.7731
15 | 1.5607 | 0.03176 | -0.02 | 49.1404
15.5 | 1.5747 | 0.03508 | -0.0187 | 44.8888
16 | 1.5855 | 0.03888 | -0.0176 | 40.7793
16.5 | 1.5888 | 0.04373 | -0.0169 | 36.332
17 | 1.5848 | 0.04971 | -0.0168 | 31.8809
17.5 | 1.5958 | 0.05429 | -0.0171 | 29.394
18 | 1.6004 | 0.0599 | -0.018 | 26.7179
18.5 | 1.6011 | 0.06623 | -0.0193 | 24.1748
19 | 1.5976 | 0.0735 | -0.0214 | 21.7361
19.5 | 1.5896 | 0.08173 | -0.0242 | 19.4494
20 | 1.5797 | 0.09067 | -0.0278 | 17.4225

## 61. Re 3M Mach 0.25 (1)
BIGFOIL.COM POLAR EXPORT
GA 35-313
GA 35-313 |  |  |  | Cl Max: | 1.339 | at alpha= | 11 | deg
JavaFoil+Calcfoil stall+Eppler ext transition |  |  |  | L/D Max: | 145.71 | at alpha= | 5 | deg
Re: | 3000000 |  |  | Cd Min: | 0.00512 | at alpha= | -1.5 | deg
Mach: | 0.25 |  |  | Cl=0 at alpha= | -2.3226 | deg
|  |  |  | @ Cl=0.1, Cd= | 0.005189
|  |  |  | @ Cl=0.4, Cd= | 0.00531
|  |  |  | @ Cl=0.6, Cd= | 0.0056615
alpha (deg) | Cl | Cd | Cm | Cl/Cd
-14 | -0.327 | 0.09828 | -0.015 | -3.325
-13.5 | -0.369 | 0.09386 | -0.015 | -3.93
-13 | -0.407 | 0.08887 | -0.015 | -4.575
-12.5 | -0.44 | 0.08327 | -0.015 | -5.278
-12 | -0.468 | 0.07854 | -0.016 | -5.962
-11.5 | -0.492 | 0.07267 | -0.018 | -6.765
-11 | -0.509 | 0.0678 | -0.018 | -7.509
-10.5 | -0.52 | 0.06343 | -0.019 | -8.202
-10 | -0.524 | 0.06025 | -0.019 | -8.696
-9.5 | -0.524 | 0.05486 | -0.021 | -9.558
-9 | -0.609 | 0.01321 | -0.035 | -46.115
-8.5 | -0.605 | 0.01095 | -0.037 | -55.285
-8 | -0.583 | 0.00985 | -0.038 | -59.224
-7.5 | -0.551 | 0.0095 | -0.039 | -58.034
-7 | -0.514 | 0.00911 | -0.039 | -56.422
-6.5 | -0.471 | 0.00901 | -0.04 | -52.241
-6 | -0.424 | 0.0086 | -0.041 | -49.289
-5.5 | -0.373 | 0.0083 | -0.042 | -44.893
-5 | -0.319 | 0.00752 | -0.042 | -42.398
-4.5 | -0.262 | 0.00736 | -0.043 | -35.656
-4 | -0.204 | 0.00731 | -0.044 | -27.879
-3.5 | -0.144 | 0.00726 | -0.044 | -19.856
-3 | -0.083 | 0.00686 | -0.045 | -12.145
-2.5 | -0.022 | 0.00673 | -0.046 | -3.229
-2 | 0.04 | 0.00657 | -0.047 | 6.134
-1.5 | 0.103 | 0.00512 | -0.048 | 20.032
-1 | 0.165 | 0.00513 | -0.048 | 32.181
-0.5 | 0.227 | 0.00516 | -0.049 | 44.044
0 | 0.292 | 0.00518 | -0.05 | 56.369
0.5 | 0.355 | 0.00526 | -0.051 | 67.471
1 | 0.418 | 0.00533 | -0.051 | 78.326
1.5 | 0.48 | 0.00543 | -0.052 | 88.41
2 | 0.543 | 0.00554 | -0.053 | 98.013
2.5 | 0.604 | 0.00567 | -0.054 | 106.59
3 | 0.667 | 0.00581 | -0.054 | 114.758
3.5 | 0.729 | 0.00578 | -0.055 | 126.127
4 | 0.79 | 0.00568 | -0.056 | 139.064
4.5 | 0.852 | 0.00607 | -0.057 | 140.386
5 | 0.912 | 0.00626 | -0.057 | 145.71
5.5 | 0.97 | 0.00722 | -0.058 | 134.433
6 | 1.027 | 0.00894 | -0.059 | 114.839
6.5 | 1.081 | 0.01007 | -0.06 | 107.374
7 | 1.133 | 0.01179 | -0.06 | 96.086
7.5 | 1.182 | 0.01296 | -0.061 | 91.216
8 | 1.228 | 0.01366 | -0.062 | 89.865
8.5 | 1.241 | 0.01451 | -0.061 | 85.536
9 | 1.272 | 0.01568 | -0.062 | 81.164
9.5 | 1.298 | 0.01655 | -0.062 | 78.451
10 | 1.319 | 0.01763 | -0.063 | 74.797
10.5 | 1.332 | 0.01899 | -0.063 | 70.15
11 | 1.339 | 0.02061 | -0.064 | 64.959
11.5 | 1.338 | 0.02228 | -0.064 | 60.059
12 | 1.33 | 0.0242 | -0.064 | 54.957
12.5 | 1.313 | 0.02639 | -0.065 | 49.767
13 | 1.28 | 0.02905 | -0.065 | 44.055
13.5 | 1.229 | 0.03181 | -0.065 | 38.628
14 | 1.165 | 0.03583 | -0.065 | 32.519
14.5 | 1.091 | 0.0408 | -0.065 | 26.735
15 | 1.003 | 0.04909 | -0.064 | 20.433
15.5 | 0.888 | 0.07096 | -0.06 | 12.509
16 | 0.763 | 0.10856 | -0.049 | 7.027

## 62. Re 3M Mach 0.25 (2)
BIGFOIL.COM POLAR EXPORT
GA 35-313
GA 35-313 |  |  |  | Cl Max: | 1.5307 | at alpha= | 15.5 | deg
XFOIL ncrit=9 |  |  |  | L/D Max: | 146.951 | at alpha= | 4 | deg
Re: | 3000000 |  |  | Cd Min: | 0.14494 | at alpha= | 20 | deg
Mach: | 0.25 |  |  | Cl=0 at alpha= | -2.3083 | deg
|  |  |  | @ Cl=0.1, Cd= | 0.0054981
|  |  |  | @ Cl=0.4, Cd= | 0.0045891
|  |  |  | @ Cl=0.6, Cd= | 0.0046731
alpha (deg) | Cl | Cd | Cm | Cl/Cd
-12.5 | -0.7943 | 0.05274 | -0.0582 | -15.0607
-12 | -0.8781 | 0.03656 | -0.0688 | -24.0181
-11.5 | -0.9312 | 0.02958 | -0.0653 | -31.4807
-11 | -0.9356 | 0.02501 | -0.0606 | -37.409
-10.5 | -0.9162 | 0.02085 | -0.0575 | -43.9424
-10 | -0.882 | 0.01756 | -0.055 | -50.2278
-9.5 | -0.8364 | 0.01539 | -0.0532 | -54.347
-9 | -0.7862 | 0.01369 | -0.0518 | -57.4288
-8.5 | -0.7324 | 0.01242 | -0.0507 | -58.9694
-8 | -0.6761 | 0.01152 | -0.05 | -58.6892
-7.5 | -0.6203 | 0.01045 | -0.0492 | -59.3589
-7 | -0.5626 | 0.00968 | -0.0487 | -58.1198
-6.5 | -0.5037 | 0.00915 | -0.0485 | -55.0492
-6 | -0.4442 | 0.00869 | -0.0484 | -51.1162
-5.5 | -0.3848 | 0.00821 | -0.0483 | -46.8697
-5 | -0.3248 | 0.00787 | -0.0484 | -41.2706
-4.5 | -0.2645 | 0.00761 | -0.0486 | -34.7569
-4 | -0.2043 | 0.00736 | -0.0488 | -27.7582
-3.5 | -0.1439 | 0.0071 | -0.0491 | -20.2676
-3 | -0.0834 | 0.0069 | -0.0495 | -12.087
-2.5 | -0.023 | 0.0067 | -0.0498 | -3.4328
-2 | 0.037 | 0.00635 | -0.0503 | 5.8268
-1.5 | 0.0954 | 0.00554 | -0.0509 | 17.2202
-1 | 0.1547 | 0.005 | -0.0515 | 30.94
-0.5 | 0.215 | 0.00484 | -0.052 | 44.4215
0 | 0.2757 | 0.00468 | -0.0526 | 58.9103
0.5 | 0.3363 | 0.00464 | -0.0531 | 72.4784
1 | 0.3972 | 0.00459 | -0.0537 | 86.5359
1.5 | 0.4578 | 0.00457 | -0.0543 | 100.1751
2 | 0.5182 | 0.00459 | -0.0548 | 112.8976
2.5 | 0.5785 | 0.00463 | -0.0553 | 124.946
3 | 0.6383 | 0.00475 | -0.0558 | 134.3789
3.5 | 0.6982 | 0.00488 | -0.0562 | 143.0738
4 | 0.7568 | 0.00515 | -0.0564 | 146.9515
4.5 | 0.8142 | 0.00559 | -0.0565 | 145.653
5 | 0.8677 | 0.00641 | -0.056 | 135.3666
5.5 | 0.9201 | 0.00727 | -0.0554 | 126.5612
6 | 0.9712 | 0.00809 | -0.0545 | 120.0494
6.5 | 1.0203 | 0.00882 | -0.053 | 115.6803
7 | 1.074 | 0.00951 | -0.0525 | 112.9338
7.5 | 1.1246 | 0.01033 | -0.0515 | 108.8674
8 | 1.1754 | 0.01104 | -0.0504 | 106.4674
8.5 | 1.2254 | 0.01173 | -0.0491 | 104.4672
9 | 1.2714 | 0.01256 | -0.0472 | 101.2261
9.5 | 1.3113 | 0.01358 | -0.0445 | 96.5611
10 | 1.3408 | 0.01458 | -0.0399 | 91.9616
10.5 | 1.3615 | 0.01597 | -0.0347 | 85.2536
11 | 1.3888 | 0.01747 | -0.0311 | 79.4963
11.5 | 1.4144 | 0.01931 | -0.0279 | 73.247
12 | 1.4374 | 0.02153 | -0.0249 | 66.7627
12.5 | 1.4547 | 0.02433 | -0.0219 | 59.7904
13 | 1.4754 | 0.02706 | -0.0195 | 54.5233
13.5 | 1.4932 | 0.03017 | -0.0174 | 49.4929
14 | 1.5081 | 0.03368 | -0.0155 | 44.7773
14.5 | 1.5213 | 0.03753 | -0.014 | 40.5356
15 | 1.5285 | 0.04226 | -0.013 | 36.169
15.5 | 1.5307 | 0.04781 | -0.0125 | 32.0163
16 | 1.5182 | 0.05538 | -0.013 | 27.4142
16.5 | 1.5139 | 0.0626 | -0.0141 | 24.1837
17 | 1.5062 | 0.07069 | -0.0162 | 21.3071
17.5 | 1.504 | 0.07852 | -0.0186 | 19.1544
18 | 1.4832 | 0.08948 | -0.023 | 16.5758
18.5 | 1.4628 | 0.10098 | -0.0284 | 14.486
19 | 1.4342 | 0.11453 | -0.0355 | 12.5225
19.5 | 1.4036 | 0.129 | -0.0438 | 10.8806
20 | 1.3685 | 0.14494 | -0.0536 | 9.4418

## 63. Re 3M Mach 0.50 (1)
BIGFOIL.COM POLAR EXPORT
GA 35-313
GA 35-313 |  |  |  | Cl Max: | 1.245 | at alpha= | 20 | deg
JavaFoil+Calcfoil stall+Eppler ext transition |  |  |  | L/D Max: | 134.807 | at alpha= | 4 | deg
Re: | 3000000 |  |  | Cd Min: | 0.00535 | at alpha= | -1.5 | deg
Mach: | 0.5 |  |  | Cl=0 at alpha= | -2.3261 | deg
|  |  |  | @ Cl=0.1, Cd= | 0.0056886
|  |  |  | @ Cl=0.4, Cd= | 0.0055381
|  |  |  | @ Cl=0.6, Cd= | 0.005916
alpha (deg) | Cl | Cd | Cm | Cl/Cd
-20 | -0.971 | 0.16818 | -0.015 | -5.772
-19.5 | -0.944 | 0.1623 | -0.016 | -5.818
-19 | -0.918 | 0.1567 | -0.016 | -5.856
-18.5 | -0.893 | 0.16126 | -0.017 | -5.538
-18 | -0.867 | 0.1493 | -0.017 | -5.804
-17.5 | -0.839 | 0.14599 | -0.017 | -5.748
-17 | -0.811 | 0.14009 | -0.017 | -5.789
-16.5 | -0.782 | 0.1329 | -0.017 | -5.885
-16 | -0.755 | 0.1297 | -0.017 | -5.82
-15.5 | -0.728 | 0.12409 | -0.017 | -5.863
-15 | -0.7 | 0.12087 | -0.017 | -5.795
-14.5 | -0.673 | 0.11804 | -0.018 | -5.703
-14 | -0.646 | 0.11487 | -0.018 | -5.623
-13.5 | -0.619 | 0.10555 | -0.018 | -5.864
-13 | -0.592 | 0.10526 | -0.019 | -5.629
-12.5 | -0.564 | 0.09899 | -0.018 | -5.696
-12 | -0.535 | 0.09435 | -0.017 | -5.673
-11.5 | -0.508 | 0.09101 | -0.018 | -5.582
-11 | -0.481 | 0.08805 | -0.018 | -5.461
-10.5 | -0.453 | 0.08515 | -0.018 | -5.325
-10 | -0.426 | 0.08185 | -0.019 | -5.206
-9.5 | -0.399 | 0.08037 | -0.019 | -4.959
-9 | -0.371 | 0.06605 | -0.019 | -5.614
-8.5 | -0.344 | 0.05553 | -0.02 | -6.189
-8 | -0.317 | 0.05041 | -0.023 | -6.294
-7.5 | -0.288 | 0.04912 | -0.021 | -5.872
-7 | -0.26 | 0.048 | -0.02 | -5.424
-6.5 | -0.233 | 0.04375 | -0.022 | -5.329
-6 | -0.366 | 0.00957 | -0.046 | -38.246
-5.5 | -0.374 | 0.00945 | -0.046 | -39.586
-5 | -0.337 | 0.00868 | -0.047 | -38.788
-4.5 | -0.284 | 0.00855 | -0.048 | -33.211
-4 | -0.224 | 0.00764 | -0.049 | -29.303
-3.5 | -0.16 | 0.00734 | -0.05 | -21.742
-3 | -0.093 | 0.00699 | -0.051 | -13.244
-2.5 | -0.024 | 0.00701 | -0.051 | -3.453
-2 | 0.045 | 0.00693 | -0.052 | 6.486
-1.5 | 0.115 | 0.00535 | -0.053 | 21.386
-1 | 0.184 | 0.00538 | -0.054 | 34.311
-0.5 | 0.254 | 0.0054 | -0.055 | 47.074
0 | 0.326 | 0.00544 | -0.056 | 60.038
0.5 | 0.397 | 0.00553 | -0.056 | 71.729
1 | 0.467 | 0.00572 | -0.057 | 81.663
1.5 | 0.537 | 0.00579 | -0.058 | 92.815
2 | 0.607 | 0.00593 | -0.059 | 102.446
2.5 | 0.675 | 0.00614 | -0.06 | 109.918
3 | 0.744 | 0.00635 | -0.061 | 117.275
3.5 | 0.813 | 0.00652 | -0.062 | 124.67
4 | 0.882 | 0.00654 | -0.062 | 134.807
4.5 | 0.949 | 0.00708 | -0.063 | 134.123
5 | 1.015 | 0.00754 | -0.064 | 134.68
5.5 | 1.077 | 0.00965 | -0.065 | 111.561
6 | 1.134 | 0.01143 | -0.066 | 99.18
6.5 | 1.152 | 0.01479 | -0.065 | 77.899
7 | 1.187 | 0.01605 | -0.065 | 73.982
7.5 | 1.208 | 0.01746 | -0.066 | 69.179
8 | 1.202 | 0.01923 | -0.066 | 62.518
8.5 | 1.141 | 0.0211 | -0.067 | 54.077
9 | 0.75 | 0.02276 | -0.067 | 32.932
9.5 | 0.778 | 0.02559 | -0.068 | 30.39
10 | 0.805 | 0.02867 | -0.068 | 28.079
10.5 | 0.736 | 0.06554 | -0.05 | 11.233
11 | 0.742 | 0.08771 | -0.035 | 8.464
11.5 | 0.769 | 0.09039 | -0.035 | 8.512
12 | 0.797 | 0.09394 | -0.036 | 8.485
12.5 | 0.829 | 0.09853 | -0.041 | 8.414
13 | 0.858 | 0.10893 | -0.043 | 7.878
13.5 | 0.884 | 0.11452 | -0.042 | 7.716
14 | 0.911 | 0.11605 | -0.043 | 7.853
14.5 | 0.941 | 0.12165 | -0.046 | 7.738
15 | 0.973 | 0.1256 | -0.049 | 7.746
15.5 | 1.004 | 0.13018 | -0.051 | 7.713
16 | 1.03 | 0.14268 | -0.051 | 7.219
16.5 | 1.051 | 0.13977 | -0.049 | 7.522
17 | 1.079 | 0.14441 | -0.05 | 7.471
17.5 | 1.107 | 0.14963 | -0.051 | 7.402
18 | 1.142 | 0.15021 | -0.055 | 7.6
18.5 | 1.177 | 0.15193 | -0.058 | 7.747
19 | 1.203 | 0.16434 | -0.058 | 7.323
19.5 | 1.218 | 0.16601 | -0.055 | 7.336
20 | 1.245 | 0.16983 | -0.055 | 7.33

## 64. Re 3M Mach 0.50 (2)
BIGFOIL.COM POLAR EXPORT
GA 35-313
GA 35-313 |  |  |  | Cl Max: | 1.3608 | at alpha= | 10.5 | deg
XFOIL ncrit=9 |  |  |  | L/D Max: | 153.585 | at alpha= | 4 | deg
Re: | 3000000 |  |  | Cd Min: | 0.26566 | at alpha= | -20 | deg
Mach: | 0.5 |  |  | Cl=0 at alpha= | -2.316 | deg
|  |  |  | @ Cl=0.1, Cd= | 0.0061585
|  |  |  | @ Cl=0.4, Cd= | 0.0048882
|  |  |  | @ Cl=0.6, Cd= | 0.0049232
alpha (deg) | Cl | Cd | Cm | Cl/Cd
-20 | -0.7502 | 0.26566 | 0.0644 | -2.8239
-19.5 | -0.7281 | 0.25747 | 0.0592 | -2.8279
-19 | -0.7045 | 0.25036 | 0.0541 | -2.8139
-18.5 | -0.6813 | 0.24234 | 0.0489 | -2.8113
-18 | -0.6577 | 0.23348 | 0.0436 | -2.8169
-17.5 | -0.6353 | 0.22499 | 0.0384 | -2.8237
-17 | -0.6131 | 0.21642 | 0.0333 | -2.8329
-16.5 | -0.5914 | 0.20791 | 0.0283 | -2.8445
-15.5 | -0.5502 | 0.19136 | 0.0187 | -2.8752
-15 | -0.5274 | 0.18456 | 0.0145 | -2.8576
-14.5 | -0.5073 | 0.17567 | 0.0096 | -2.8878
-14 | -0.4882 | 0.16693 | 0.0047 | -2.9246
-13.5 | -0.4698 | 0.15829 | 0 | -2.968
-13 | -0.4518 | 0.14977 | -0.0047 | -3.0166
-12.5 | -0.4353 | 0.14181 | -0.009 | -3.0696
-12 | -0.4224 | 0.13234 | -0.0141 | -3.1918
-11.5 | -0.4122 | 0.12267 | -0.0192 | -3.3602
-11 | -0.3995 | 0.1141 | -0.024 | -3.5013
-10.5 | -0.3945 | 0.10405 | -0.0294 | -3.7914
-10 | -0.3889 | 0.09492 | -0.0346 | -4.0971
-9.5 | -0.3914 | 0.08467 | -0.0406 | -4.6227
-9 | -0.4008 | 0.07379 | -0.0473 | -5.4316
-8.5 | -0.4168 | 0.06204 | -0.0552 | -6.7182
-8 | -0.4425 | 0.0473 | -0.0682 | -9.3552
-7.5 | -0.4787 | 0.03833 | -0.0735 | -12.4889
-7 | -0.5097 | 0.03133 | -0.0709 | -16.2688
-6.5 | -0.5102 | 0.02349 | -0.0683 | -21.7199
-6 | -0.4874 | 0.01599 | -0.065 | -30.4816
-5.5 | -0.4419 | 0.01101 | -0.0617 | -40.1362
-5 | -0.378 | 0.00923 | -0.0595 | -40.9534
-4.5 | -0.3082 | 0.00843 | -0.0583 | -36.5599
-4 | -0.2374 | 0.00791 | -0.0576 | -30.0126
-3.5 | -0.1666 | 0.00755 | -0.0572 | -22.0662
-3 | -0.096 | 0.00725 | -0.057 | -13.2414
-2.5 | -0.0258 | 0.00701 | -0.0571 | -3.6805
-2 | 0.0443 | 0.00677 | -0.0573 | 6.5436
-1 | 0.1791 | 0.00529 | -0.0583 | 33.8563
-0.5 | 0.2481 | 0.00503 | -0.0589 | 49.3241
0 | 0.3178 | 0.00491 | -0.0595 | 64.7251
0.5 | 0.3875 | 0.00489 | -0.0601 | 79.2434
1 | 0.4577 | 0.00488 | -0.0607 | 93.791
1.5 | 0.5277 | 0.00489 | -0.0613 | 107.9141
2 | 0.5975 | 0.00492 | -0.0618 | 121.4431
2.5 | 0.6669 | 0.00501 | -0.0622 | 133.1138
3 | 0.7366 | 0.00514 | -0.0624 | 143.3074
4 | 0.8739 | 0.00569 | -0.0623 | 153.5852
4.5 | 0.9362 | 0.00652 | -0.0612 | 143.589
5.5 | 1.0476 | 0.00879 | -0.0569 | 119.1809
6 | 1.0996 | 0.00982 | -0.0537 | 111.9756
6.5 | 1.1426 | 0.01086 | -0.0488 | 105.2118
7 | 1.1878 | 0.01202 | -0.0446 | 98.8186
7.5 | 1.2139 | 0.01343 | -0.0378 | 90.3872
8 | 1.2465 | 0.01525 | -0.0329 | 81.7377
8.5 | 1.2777 | 0.01751 | -0.0285 | 72.9697
9 | 1.306 | 0.0202 | -0.0242 | 64.6535
9.5 | 1.331 | 0.02332 | -0.02 | 57.0755
10 | 1.3504 | 0.027 | -0.016 | 50.0148
10.5 | 1.3608 | 0.03156 | -0.0122 | 43.1179
11 | 1.3606 | 0.03725 | -0.0091 | 36.5262
11.5 | 1.3513 | 0.04424 | -0.0071 | 30.5448
12 | 1.334 | 0.05256 | -0.0066 | 25.3805
12.5 | 1.3091 | 0.06244 | -0.008 | 20.9657
13 | 1.2784 | 0.07396 | -0.0118 | 17.285
13.5 | 1.2457 | 0.08691 | -0.0178 | 14.3332
14 | 1.2132 | 0.10102 | -0.0256 | 12.0095
14.5 | 1.183 | 0.11594 | -0.0348 | 10.2036
15 | 1.1559 | 0.13125 | -0.0447 | 8.8069
15.5 | 1.1322 | 0.1466 | -0.0549 | 7.7231

## 65. Re 4M Mach 0.00 (1)
BIGFOIL.COM POLAR EXPORT
GA 35-313
GA 35-313 |  |  |  | Cl Max: | 1.409 | at alpha= | 12.5 | deg
JavaFoil+Calcfoil stall+Eppler ext transition |  |  |  | L/D Max: | 141.464 | at alpha= | 5 | deg
Re: | 4000000 |  |  | Cd Min: | 0.0049 | at alpha= | -0.5 | deg
Mach: | 0 |  |  | Cl=0 at alpha= | -2.325 | deg
|  |  |  | @ Cl=0.1, Cd= | 0.0049302
|  |  |  | @ Cl=0.4, Cd= | 0.0051613
|  |  |  | @ Cl=0.6, Cd= | 0.0054844
alpha (deg) | Cl | Cd | Cm | Cl/Cd
-16 | -0.565 | 0.11265 | -0.014 | -5.019
-15.5 | -0.579 | 0.10614 | -0.015 | -5.453
-15 | -0.59 | 0.10036 | -0.015 | -5.88
-14.5 | -0.6 | 0.09528 | -0.016 | -6.301
-14 | -0.61 | 0.08902 | -0.017 | -6.854
-13.5 | -0.618 | 0.08283 | -0.017 | -7.459
-13 | -0.624 | 0.077 | -0.018 | -8.098
-12.5 | -0.63 | 0.06907 | -0.02 | -9.126
-12 | -0.649 | 0.05155 | -0.024 | -12.582
-11.5 | -0.706 | 0.0208 | -0.03 | -33.925
-11 | -0.721 | 0.01435 | -0.032 | -50.213
-10.5 | -0.717 | 0.01202 | -0.033 | -59.639
-10 | -0.703 | 0.01161 | -0.034 | -60.531
-9.5 | -0.685 | 0.0108 | -0.035 | -63.412
-9 | -0.661 | 0.00983 | -0.035 | -67.206
-8.5 | -0.629 | 0.00928 | -0.036 | -67.85
-8 | -0.594 | 0.00896 | -0.037 | -66.328
-7.5 | -0.555 | 0.0089 | -0.037 | -62.311
-7 | -0.512 | 0.00829 | -0.038 | -61.709
-6.5 | -0.466 | 0.00803 | -0.039 | -57.999
-6 | -0.416 | 0.00776 | -0.04 | -53.667
-5.5 | -0.365 | 0.00778 | -0.04 | -46.869
-5 | -0.311 | 0.00707 | -0.041 | -43.951
-4.5 | -0.255 | 0.00684 | -0.042 | -37.292
-4 | -0.198 | 0.00681 | -0.042 | -29.062
-3.5 | -0.14 | 0.00658 | -0.043 | -21.259
-3 | -0.081 | 0.00649 | -0.044 | -12.441
-2.5 | -0.021 | 0.00629 | -0.045 | -3.343
-2 | 0.039 | 0.00626 | -0.045 | 6.229
-1.5 | 0.099 | 0.00493 | -0.046 | 20.158
-1 | 0.16 | 0.00494 | -0.047 | 32.385
-0.5 | 0.22 | 0.0049 | -0.047 | 44.904
0 | 0.283 | 0.00498 | -0.048 | 56.75
0.5 | 0.344 | 0.00504 | -0.049 | 68.127
1 | 0.404 | 0.00517 | -0.05 | 78.265
1.5 | 0.465 | 0.00522 | -0.05 | 89.061
2 | 0.526 | 0.00537 | -0.051 | 98.008
2.5 | 0.585 | 0.00545 | -0.052 | 107.42
3 | 0.646 | 0.00559 | -0.053 | 115.441
3.5 | 0.706 | 0.00569 | -0.053 | 124.103
4 | 0.766 | 0.00563 | -0.054 | 135.974
4.5 | 0.825 | 0.00597 | -0.055 | 138.211
5 | 0.884 | 0.00625 | -0.056 | 141.464
5.5 | 0.941 | 0.00714 | -0.056 | 131.668
6 | 0.996 | 0.00838 | -0.057 | 118.823
6.5 | 1.05 | 0.0093 | -0.058 | 112.923
7 | 1.103 | 0.00996 | -0.059 | 110.676
7.5 | 1.152 | 0.01165 | -0.059 | 98.962
8 | 1.2 | 0.01222 | -0.06 | 98.211
8.5 | 1.245 | 0.01203 | -0.061 | 103.452
9 | 1.286 | 0.01331 | -0.062 | 96.651
9.5 | 1.324 | 0.01392 | -0.062 | 95.149
10 | 1.328 | 0.01499 | -0.062 | 88.558
10.5 | 1.353 | 0.01584 | -0.062 | 85.427
11 | 1.374 | 0.01694 | -0.062 | 81.083
11.5 | 1.39 | 0.01821 | -0.063 | 76.309
12 | 1.402 | 0.01961 | -0.063 | 71.487
12.5 | 1.409 | 0.02105 | -0.064 | 66.955
13 | 1.407 | 0.02278 | -0.064 | 61.779
13.5 | 1.395 | 0.02456 | -0.064 | 56.774
14 | 1.376 | 0.02651 | -0.065 | 51.911
14.5 | 1.353 | 0.02872 | -0.065 | 47.112
15 | 1.326 | 0.03078 | -0.065 | 43.084
15.5 | 1.293 | 0.03384 | -0.066 | 38.21
16 | 1.256 | 0.03718 | -0.066 | 33.786
16.5 | 1.215 | 0.04126 | -0.066 | 29.458
17 | 1.173 | 0.04588 | -0.066 | 25.558
17.5 | 1.128 | 0.05103 | -0.066 | 22.101

## 66. Re 4M Mach 0.00 (2)
BIGFOIL.COM POLAR EXPORT
GA 35-313
GA 35-313 |  |  |  | Cl Max: | 1.6797 | at alpha= | 19 | deg
XFOIL ncrit=9 |  |  |  | L/D Max: | 143.683 | at alpha= | 3.5 | deg
Re: | 4000000 |  |  | Cd Min: | 0.07275 | at alpha= | 20 | deg
Mach: | 0 |  |  | Cl=0 at alpha= | -2.305 | deg
|  |  |  | @ Cl=0.1, Cd= | 0.0053042
|  |  |  | @ Cl=0.4, Cd= | 0.004323
|  |  |  | @ Cl=0.6, Cd= | 0.0044912
alpha (deg) | Cl | Cd | Cm | Cl/Cd
-17.5 | -1.1649 | 0.06216 | -0.0468 | -18.7403
-17 | -1.2173 | 0.04729 | -0.0567 | -25.7412
-16.5 | -1.2524 | 0.03682 | -0.0625 | -34.0141
-16 | -1.2652 | 0.03069 | -0.0641 | -41.2252
-15.5 | -1.25 | 0.02802 | -0.0634 | -44.611
-15 | -1.2701 | 0.02402 | -0.0587 | -52.8768
-14.5 | -1.2529 | 0.02261 | -0.0547 | -55.4135
-14 | -1.2265 | 0.02087 | -0.0519 | -58.7686
-13.5 | -1.1899 | 0.01953 | -0.0502 | -60.9268
-13 | -1.1506 | 0.01816 | -0.0488 | -63.359
-12.5 | -1.1068 | 0.01703 | -0.0477 | -64.9912
-12 | -1.0615 | 0.0159 | -0.0468 | -66.761
-11.5 | -1.014 | 0.01491 | -0.0462 | -68.008
-11 | -0.9654 | 0.0139 | -0.0456 | -69.4532
-10.5 | -0.9195 | 0.0123 | -0.0447 | -74.7561
-10 | -0.8681 | 0.01147 | -0.0443 | -75.6844
-9.5 | -0.8149 | 0.01085 | -0.0442 | -75.106
-9 | -0.7606 | 0.01034 | -0.0442 | -73.559
-8.5 | -0.7058 | 0.00988 | -0.0443 | -71.4372
-8 | -0.6505 | 0.00945 | -0.0444 | -68.836
-7.5 | -0.595 | 0.009 | -0.0445 | -66.1111
-7 | -0.5395 | 0.00849 | -0.0446 | -63.5453
-6.5 | -0.4831 | 0.00812 | -0.0448 | -59.4951
-6 | -0.4262 | 0.00782 | -0.0451 | -54.5013
-5.5 | -0.3693 | 0.0075 | -0.0454 | -49.24
-5 | -0.3119 | 0.00723 | -0.0458 | -43.1397
-4.5 | -0.2543 | 0.00702 | -0.0462 | -36.2251
-4 | -0.1966 | 0.00682 | -0.0466 | -28.827
-3.5 | -0.1387 | 0.00663 | -0.047 | -20.9201
-3 | -0.0806 | 0.00647 | -0.0475 | -12.4575
-2.5 | -0.0225 | 0.00627 | -0.048 | -3.5885
-2 | 0.0352 | 0.00599 | -0.0485 | 5.8765
-1.5 | 0.0923 | 0.00538 | -0.049 | 17.1561
-1 | 0.1492 | 0.00482 | -0.0497 | 30.9544
-0.5 | 0.2073 | 0.00458 | -0.0503 | 45.262
0 | 0.2654 | 0.00444 | -0.0508 | 59.7748
0.5 | 0.3239 | 0.00435 | -0.0514 | 74.4598
1 | 0.3823 | 0.00432 | -0.052 | 88.4954
1.5 | 0.4405 | 0.00433 | -0.0526 | 101.7321
2 | 0.4986 | 0.00435 | -0.0531 | 114.6207
2.5 | 0.5564 | 0.0044 | -0.0537 | 126.4545
3 | 0.6138 | 0.00452 | -0.0542 | 135.7965
3.5 | 0.671 | 0.00467 | -0.0546 | 143.6831
4.5 | 0.7809 | 0.00557 | -0.055 | 140.1975
5 | 0.8335 | 0.00627 | -0.055 | 132.9346
5.5 | 0.8854 | 0.00696 | -0.0548 | 127.2126
6 | 0.9371 | 0.00761 | -0.0546 | 123.1406
6.5 | 0.9877 | 0.00822 | -0.0541 | 120.1582
7 | 1.0371 | 0.00875 | -0.0534 | 118.5257
7.5 | 1.0885 | 0.0093 | -0.0531 | 117.043
8 | 1.1394 | 0.00988 | -0.0528 | 115.3239
8.5 | 1.1902 | 0.0104 | -0.0525 | 114.4423
9 | 1.2394 | 0.01099 | -0.0519 | 112.7753
9.5 | 1.2853 | 0.01174 | -0.0509 | 109.4804
10 | 1.3295 | 0.01251 | -0.0496 | 106.275
10.5 | 1.3716 | 0.0133 | -0.0481 | 103.1278
11 | 1.412 | 0.01405 | -0.0462 | 100.4982
11.5 | 1.4412 | 0.01492 | -0.0425 | 96.5952
12 | 1.4607 | 0.01608 | -0.0377 | 90.8396
12.5 | 1.4856 | 0.01737 | -0.0344 | 85.5268
13 | 1.5108 | 0.01885 | -0.0317 | 80.1485
13.5 | 1.5352 | 0.02055 | -0.0292 | 74.7056
14 | 1.5578 | 0.02252 | -0.027 | 69.1741
14.5 | 1.5787 | 0.02473 | -0.025 | 63.8374
15 | 1.5945 | 0.02747 | -0.0229 | 58.0451
15.5 | 1.6051 | 0.03079 | -0.021 | 52.1306
16 | 1.6218 | 0.03373 | -0.0197 | 48.0818
16.5 | 1.6368 | 0.03696 | -0.0187 | 44.2857
17 | 1.6493 | 0.04065 | -0.018 | 40.5732
17.5 | 1.6611 | 0.04459 | -0.0177 | 37.2527
18 | 1.6707 | 0.04899 | -0.0177 | 34.1029
18.5 | 1.6762 | 0.05404 | -0.0181 | 31.0178
19 | 1.6797 | 0.05958 | -0.0189 | 28.1923
19.5 | 1.6794 | 0.06585 | -0.0203 | 25.5034
20 | 1.6769 | 0.07275 | -0.0222 | 23.0502

## 67. Re 4M Mach 0.10 (1)
BIGFOIL.COM POLAR EXPORT
GA 35-313
GA 35-313 |  |  |  | Cl Max: | 1.4 | at alpha= | 12.5 | deg
JavaFoil+Calcfoil stall+Eppler ext transition |  |  |  | L/D Max: | 141.622 | at alpha= | 5 | deg
Re: | 4000000 |  |  | Cd Min: | 0.00491 | at alpha= | -1.5 | deg
Mach: | 0.1 |  |  | Cl=0 at alpha= | -2.325 | deg
|  |  |  | @ Cl=0.1, Cd= | 0.00491
|  |  |  | @ Cl=0.4, Cd= | 0.0051431
|  |  |  | @ Cl=0.6, Cd= | 0.0055077
alpha (deg) | Cl | Cd | Cm | Cl/Cd
-15.5 | -0.542 | 0.10732 | -0.015 | -5.046
-15 | -0.556 | 0.10172 | -0.015 | -5.471
-14.5 | -0.57 | 0.09651 | -0.016 | -5.902
-14 | -0.582 | 0.0907 | -0.016 | -6.415
-13.5 | -0.592 | 0.08478 | -0.017 | -6.985
-13 | -0.601 | 0.07885 | -0.018 | -7.621
-12.5 | -0.608 | 0.07252 | -0.019 | -8.385
-12 | -0.615 | 0.06414 | -0.021 | -9.591
-11.5 | -0.664 | 0.03136 | -0.028 | -21.187
-11 | -0.702 | 0.01591 | -0.032 | -44.098
-10.5 | -0.706 | 0.01236 | -0.033 | -57.062
-10 | -0.693 | 0.01198 | -0.034 | -57.871
-9.5 | -0.679 | 0.01098 | -0.035 | -61.795
-9 | -0.657 | 0.00992 | -0.036 | -66.27
-8.5 | -0.628 | 0.00937 | -0.036 | -66.978
-8 | -0.593 | 0.00899 | -0.037 | -66
-7.5 | -0.555 | 0.00898 | -0.038 | -61.788
-7 | -0.513 | 0.00833 | -0.038 | -61.506
-6.5 | -0.467 | 0.00806 | -0.039 | -57.919
-6 | -0.418 | 0.00778 | -0.04 | -53.686
-5.5 | -0.366 | 0.0078 | -0.04 | -46.894
-5 | -0.312 | 0.00709 | -0.041 | -43.99
-4.5 | -0.256 | 0.00683 | -0.042 | -37.535
-4 | -0.199 | 0.00684 | -0.043 | -29.086
-3.5 | -0.14 | 0.0066 | -0.043 | -21.295
-3 | -0.081 | 0.00647 | -0.044 | -12.537
-2.5 | -0.021 | 0.00638 | -0.045 | -3.314
-2 | 0.039 | 0.00634 | -0.045 | 6.186
-1.5 | 0.1 | 0.00491 | -0.046 | 20.339
-1 | 0.161 | 0.00492 | -0.047 | 32.673
-0.5 | 0.221 | 0.00499 | -0.048 | 44.36
0 | 0.284 | 0.00497 | -0.048 | 57.206
0.5 | 0.345 | 0.00508 | -0.049 | 67.967
1 | 0.406 | 0.00515 | -0.05 | 78.887
1.5 | 0.468 | 0.00526 | -0.051 | 88.901
2 | 0.529 | 0.00535 | -0.051 | 98.743
2.5 | 0.588 | 0.00549 | -0.052 | 107.189
3 | 0.649 | 0.00558 | -0.053 | 116.205
3.5 | 0.709 | 0.0057 | -0.054 | 124.405
4 | 0.77 | 0.00561 | -0.054 | 137.101
4.5 | 0.829 | 0.00607 | -0.055 | 136.607
5 | 0.888 | 0.00627 | -0.056 | 141.622
5.5 | 0.945 | 0.00721 | -0.057 | 131.116
6 | 1.001 | 0.00845 | -0.057 | 118.531
6.5 | 1.055 | 0.00936 | -0.058 | 112.737
7 | 1.107 | 0.01003 | -0.059 | 110.434
7.5 | 1.157 | 0.01177 | -0.06 | 98.352
8 | 1.204 | 0.01231 | -0.06 | 97.827
8.5 | 1.249 | 0.01234 | -0.061 | 101.213
9 | 1.29 | 0.01293 | -0.062 | 99.771
9.5 | 1.3 | 0.01451 | -0.061 | 89.575
10 | 1.328 | 0.01522 | -0.062 | 87.245
10.5 | 1.352 | 0.01614 | -0.062 | 83.771
11 | 1.371 | 0.01724 | -0.063 | 79.525
11.5 | 1.385 | 0.01856 | -0.063 | 74.643
12 | 1.395 | 0.02002 | -0.063 | 69.679
12.5 | 1.4 | 0.02167 | -0.064 | 64.589
13 | 1.394 | 0.02322 | -0.064 | 60.04
13.5 | 1.378 | 0.02522 | -0.065 | 54.625
14 | 1.355 | 0.02734 | -0.065 | 49.556
14.5 | 1.327 | 0.02962 | -0.065 | 44.796
15 | 1.294 | 0.03194 | -0.066 | 40.521
15.5 | 1.257 | 0.03476 | -0.066 | 36.155
16 | 1.213 | 0.03897 | -0.066 | 31.118
16.5 | 1.165 | 0.04403 | -0.066 | 26.462
17 | 1.117 | 0.04888 | -0.066 | 22.857
17.5 | 1.065 | 0.0556 | -0.065 | 19.162

## 68. Re 4M Mach 0.10 (2)
BIGFOIL.COM POLAR EXPORT
GA 35-313
GA 35-313 |  |  |  | Cl Max: | 1.6644 | at alpha= | 18.5 | deg
XFOIL ncrit=9 |  |  |  | L/D Max: | 145.427 | at alpha= | 4 | deg
Re: | 4000000 |  |  | Cd Min: | 0.07894 | at alpha= | 20 | deg
Mach: | 0.1 |  |  | Cl=0 at alpha= | -2.3043 | deg
|  |  |  | @ Cl=0.1, Cd= | 0.0053393
|  |  |  | @ Cl=0.4, Cd= | 0.0043326
|  |  |  | @ Cl=0.6, Cd= | 0.0044963
alpha (deg) | Cl | Cd | Cm | Cl/Cd
-16.5 | -1.1447 | 0.05309 | -0.0541 | -21.5615
-16 | -1.1899 | 0.04026 | -0.0624 | -29.5554
-15.5 | -1.1763 | 0.0361 | -0.0643 | -32.5845
-14.5 | -1.2095 | 0.02536 | -0.0628 | -47.6932
-14 | -1.213 | 0.02307 | -0.0564 | -52.5791
-13.5 | -1.1834 | 0.0214 | -0.0539 | -55.2991
-13 | -1.1497 | 0.01961 | -0.0517 | -58.6283
-12.5 | -1.1088 | 0.01821 | -0.0502 | -60.8896
-12 | -1.0656 | 0.01682 | -0.049 | -63.3532
-11.5 | -1.0192 | 0.01562 | -0.048 | -65.2497
-11 | -0.9703 | 0.0146 | -0.0473 | -66.4589
-10.5 | -0.925 | 0.01287 | -0.0461 | -71.8726
-10 | -0.8743 | 0.01182 | -0.0456 | -73.9679
-9.5 | -0.8211 | 0.01107 | -0.0452 | -74.1734
-9 | -0.7665 | 0.01051 | -0.0451 | -72.9305
-8.5 | -0.7113 | 0.01001 | -0.045 | -71.0589
-8 | -0.6555 | 0.00955 | -0.0451 | -68.6387
-7.5 | -0.5992 | 0.00914 | -0.0451 | -65.558
-7 | -0.5435 | 0.00857 | -0.0451 | -63.4189
-6.5 | -0.4866 | 0.00817 | -0.0453 | -59.5594
-6 | -0.4292 | 0.00787 | -0.0456 | -54.5362
-5.5 | -0.3719 | 0.00753 | -0.0458 | -49.3891
-5 | -0.3141 | 0.00726 | -0.0461 | -43.2645
-4.5 | -0.256 | 0.00705 | -0.0465 | -36.3121
-4 | -0.1979 | 0.00684 | -0.0469 | -28.9327
-3.5 | -0.1396 | 0.00664 | -0.0473 | -21.0241
-3 | -0.0811 | 0.00648 | -0.0478 | -12.5154
-2.5 | -0.0226 | 0.00629 | -0.0483 | -3.593
-1.5 | 0.0929 | 0.00541 | -0.0493 | 17.1719
-1 | 0.1501 | 0.00484 | -0.0499 | 31.0124
-0.5 | 0.2086 | 0.00459 | -0.0505 | 45.4466
0 | 0.2671 | 0.00445 | -0.0511 | 60.0225
0.5 | 0.3259 | 0.00435 | -0.0517 | 74.9195
1 | 0.3847 | 0.00433 | -0.0523 | 88.8453
1.5 | 0.4433 | 0.00434 | -0.0529 | 102.1429
2 | 0.5017 | 0.00436 | -0.0534 | 115.0688
2.5 | 0.5599 | 0.00442 | -0.0539 | 126.6742
3 | 0.6177 | 0.00453 | -0.0544 | 136.3576
3.5 | 0.6753 | 0.00469 | -0.0549 | 143.9872
4 | 0.7315 | 0.00503 | -0.0552 | 145.4274
4.5 | 0.7857 | 0.0056 | -0.0553 | 140.3036
5 | 0.8386 | 0.00632 | -0.0552 | 132.6899
5.5 | 0.8908 | 0.00702 | -0.055 | 126.8946
6 | 0.9428 | 0.00766 | -0.0547 | 123.0809
6.5 | 0.9937 | 0.00828 | -0.0542 | 120.0121
7 | 1.0435 | 0.00881 | -0.0534 | 118.4449
7.5 | 1.095 | 0.00938 | -0.053 | 116.7377
8 | 1.1461 | 0.00997 | -0.0526 | 114.9549
8.5 | 1.1971 | 0.01051 | -0.0522 | 113.901
9 | 1.2463 | 0.01111 | -0.0515 | 112.1782
9.5 | 1.292 | 0.0119 | -0.0503 | 108.5714
10 | 1.3357 | 0.0127 | -0.0488 | 105.1732
10.5 | 1.3777 | 0.01348 | -0.0471 | 102.2033
11 | 1.4165 | 0.01429 | -0.0448 | 99.1253
11.5 | 1.4387 | 0.01525 | -0.0398 | 94.341
12 | 1.459 | 0.01661 | -0.0354 | 87.8387
12.5 | 1.4861 | 0.01793 | -0.0325 | 82.8834
13 | 1.5111 | 0.01955 | -0.0298 | 77.2941
13.5 | 1.535 | 0.02141 | -0.0274 | 71.6955
14 | 1.5568 | 0.02356 | -0.0252 | 66.0781
14.5 | 1.5766 | 0.02599 | -0.0231 | 60.6618
15 | 1.5894 | 0.02911 | -0.021 | 54.5998
15.5 | 1.6007 | 0.03252 | -0.0192 | 49.222
16 | 1.6181 | 0.03554 | -0.0181 | 45.529
16.5 | 1.632 | 0.03908 | -0.0172 | 41.7605
17 | 1.6428 | 0.04315 | -0.0167 | 38.0718
17.5 | 1.6536 | 0.04742 | -0.0165 | 34.8714
18 | 1.6606 | 0.05233 | -0.0167 | 31.7332
18.5 | 1.6644 | 0.05785 | -0.0174 | 28.771
19 | 1.6642 | 0.06415 | -0.0186 | 25.9423
19.5 | 1.662 | 0.07101 | -0.0203 | 23.4052
20 | 1.6545 | 0.07894 | -0.0229 | 20.959

## 69. Re 4M Mach 0.25 (1)
BIGFOIL.COM POLAR EXPORT
GA 35-313
GA 35-313 |  |  |  | Cl Max: | 1.343 | at alpha= | 11 | deg
JavaFoil+Calcfoil stall+Eppler ext transition |  |  |  | L/D Max: | 139.866 | at alpha= | 5 | deg
Re: | 4000000 |  |  | Cd Min: | 0.00497 | at alpha= | -1 | deg
Mach: | 0.25 |  |  | Cl=0 at alpha= | -2.3226 | deg
|  |  |  | @ Cl=0.1, Cd= | 0.0050633
|  |  |  | @ Cl=0.4, Cd= | 0.0051529
|  |  |  | @ Cl=0.6, Cd= | 0.0055021
alpha (deg) | Cl | Cd | Cm | Cl/Cd
-14 | -0.327 | 0.0972 | -0.015 | -3.368
-13.5 | -0.37 | 0.09202 | -0.016 | -4.016
-13 | -0.407 | 0.0872 | -0.016 | -4.673
-12.5 | -0.441 | 0.08137 | -0.017 | -5.418
-12 | -0.469 | 0.07574 | -0.017 | -6.197
-11.5 | -0.493 | 0.07088 | -0.018 | -6.951
-11 | -0.511 | 0.06579 | -0.019 | -7.763
-10.5 | -0.525 | 0.05844 | -0.022 | -8.99
-10 | -0.528 | 0.05675 | -0.021 | -9.303
-9.5 | -0.61 | 0.01533 | -0.034 | -39.774
-9 | -0.621 | 0.01119 | -0.036 | -55.523
-8.5 | -0.608 | 0.01035 | -0.037 | -58.742
-8 | -0.583 | 0.00941 | -0.038 | -61.982
-7.5 | -0.551 | 0.00928 | -0.039 | -59.396
-7 | -0.514 | 0.00888 | -0.039 | -57.868
-6.5 | -0.471 | 0.00856 | -0.04 | -55.023
-6 | -0.424 | 0.00825 | -0.041 | -51.352
-5.5 | -0.373 | 0.00802 | -0.042 | -46.467
-5 | -0.319 | 0.00721 | -0.042 | -44.192
-4.5 | -0.262 | 0.00695 | -0.043 | -37.763
-4 | -0.204 | 0.00691 | -0.044 | -29.502
-3.5 | -0.144 | 0.00695 | -0.045 | -20.726
-3 | -0.083 | 0.00656 | -0.045 | -12.684
-2.5 | -0.022 | 0.00643 | -0.046 | -3.377
-2 | 0.04 | 0.00633 | -0.047 | 6.365
-1.5 | 0.103 | 0.005 | -0.048 | 20.484
-1 | 0.165 | 0.00497 | -0.048 | 33.188
-0.5 | 0.227 | 0.00501 | -0.049 | 45.388
0 | 0.292 | 0.00507 | -0.05 | 57.561
0.5 | 0.355 | 0.00511 | -0.051 | 69.416
1 | 0.418 | 0.00517 | -0.051 | 80.85
1.5 | 0.48 | 0.00526 | -0.052 | 91.326
2 | 0.543 | 0.00539 | -0.053 | 100.84
2.5 | 0.604 | 0.00551 | -0.054 | 109.758
3 | 0.667 | 0.00568 | -0.054 | 117.456
3.5 | 0.729 | 0.00583 | -0.055 | 125.014
4 | 0.79 | 0.0058 | -0.056 | 136.291
4.5 | 0.852 | 0.00619 | -0.057 | 137.463
5 | 0.912 | 0.00652 | -0.057 | 139.866
5.5 | 0.97 | 0.00819 | -0.058 | 118.386
6 | 1.027 | 0.00885 | -0.059 | 116.065
6.5 | 1.081 | 0.00992 | -0.06 | 109.021
7 | 1.133 | 0.01125 | -0.06 | 100.74
7.5 | 1.182 | 0.01237 | -0.061 | 95.601
8 | 1.228 | 0.013 | -0.062 | 94.428
8.5 | 1.269 | 0.01304 | -0.063 | 97.311
9 | 1.277 | 0.01477 | -0.062 | 86.45
9.5 | 1.303 | 0.01573 | -0.063 | 82.797
10 | 1.323 | 0.01667 | -0.063 | 79.367
10.5 | 1.337 | 0.01776 | -0.063 | 75.265
11 | 1.343 | 0.01933 | -0.064 | 69.491
11.5 | 1.342 | 0.02091 | -0.064 | 64.195
12 | 1.334 | 0.02268 | -0.065 | 58.829
12.5 | 1.318 | 0.02473 | -0.065 | 53.274
13 | 1.284 | 0.02719 | -0.065 | 47.229
13.5 | 1.234 | 0.02966 | -0.066 | 41.593
14 | 1.171 | 0.03311 | -0.066 | 35.37
14.5 | 1.099 | 0.03706 | -0.066 | 29.65
15 | 1.016 | 0.04274 | -0.065 | 23.762
15.5 | 0.923 | 0.05106 | -0.065 | 18.07
16 | 0.803 | 0.0759 | -0.06 | 10.576

## 70. Re 4M Mach 0.25 (2)
BIGFOIL.COM POLAR EXPORT
GA 35-313
GA 35-313 |  |  |  | Cl Max: | 1.5804 | at alpha= | 16.5 | deg
XFOIL ncrit=9 |  |  |  | L/D Max: | 147.602 | at alpha= | 4 | deg
Re: | 4000000 |  |  | Cd Min: | 0.19174 | at alpha= | -16.5 | deg
Mach: | 0.25 |  |  | Cl=0 at alpha= | -2.3074 | deg
|  |  |  | @ Cl=0.1, Cd= | 0.0054921
|  |  |  | @ Cl=0.4, Cd= | 0.0043809
|  |  |  | @ Cl=0.6, Cd= | 0.0045378
alpha (deg) | Cl | Cd | Cm | Cl/Cd
-16.5 | -0.566 | 0.19174 | 0.0208 | -2.9519
-16 | -0.5504 | 0.1827 | 0.0163 | -3.0126
-15.5 | -0.5328 | 0.17423 | 0.011 | -3.058
-15 | -0.5174 | 0.16633 | 0.0067 | -3.1107
-14.5 | -0.5105 | 0.15683 | 0.0021 | -3.2551
-13.5 | -0.6867 | 0.09251 | -0.0321 | -7.423
-13 | -0.8352 | 0.05416 | -0.0578 | -15.421
-12.5 | -0.8629 | 0.04324 | -0.0658 | -19.9561
-12 | -0.9337 | 0.03205 | -0.0694 | -29.1326
-11.5 | -0.9725 | 0.02665 | -0.0628 | -36.4916
-11 | -0.9582 | 0.02269 | -0.0593 | -42.2301
-10.5 | -0.9378 | 0.01816 | -0.056 | -51.641
-10 | -0.8993 | 0.01515 | -0.0536 | -59.3597
-9.5 | -0.851 | 0.01318 | -0.0519 | -64.5675
-9 | -0.797 | 0.01194 | -0.0508 | -66.7504
-8.5 | -0.7404 | 0.01104 | -0.0499 | -67.0652
-8 | -0.6826 | 0.01032 | -0.0493 | -66.1434
-7.5 | -0.6241 | 0.00968 | -0.0488 | -64.4731
-7 | -0.5649 | 0.00917 | -0.0485 | -61.6031
-6.5 | -0.5063 | 0.00852 | -0.0482 | -59.4249
-6 | -0.4464 | 0.00809 | -0.0481 | -55.1792
-5.5 | -0.3863 | 0.00775 | -0.0481 | -49.8452
-5 | -0.3261 | 0.00742 | -0.0482 | -43.9488
-4.5 | -0.2657 | 0.00716 | -0.0484 | -37.1089
-4 | -0.2051 | 0.00691 | -0.0487 | -29.6816
-3.5 | -0.1446 | 0.00674 | -0.049 | -21.454
-3 | -0.0839 | 0.00653 | -0.0494 | -12.8484
-2.5 | -0.0233 | 0.00636 | -0.0498 | -3.6635
-2 | 0.0372 | 0.0061 | -0.0503 | 6.0984
-1.5 | 0.0965 | 0.00553 | -0.0508 | 17.4503
-1 | 0.1556 | 0.00489 | -0.0515 | 31.82
-0.5 | 0.2159 | 0.00463 | -0.0521 | 46.6307
0 | 0.2764 | 0.00448 | -0.0527 | 61.6964
0.5 | 0.3372 | 0.00441 | -0.0533 | 76.4626
1 | 0.3982 | 0.00438 | -0.0539 | 90.9132
2 | 0.5192 | 0.00444 | -0.055 | 116.9369
2.5 | 0.5794 | 0.0045 | -0.0555 | 128.7556
3 | 0.6393 | 0.00461 | -0.056 | 138.6768
3.5 | 0.6991 | 0.00476 | -0.0564 | 146.8697
4 | 0.7572 | 0.00513 | -0.0566 | 147.6023
4.5 | 0.8129 | 0.00578 | -0.0565 | 140.6401
5 | 0.8671 | 0.00656 | -0.0562 | 132.1799
5.5 | 0.9209 | 0.0073 | -0.0558 | 126.1507
6 | 0.9744 | 0.00798 | -0.0552 | 122.1053
6.5 | 1.0267 | 0.00864 | -0.0544 | 118.831
7 | 1.0771 | 0.00926 | -0.0531 | 116.3175
7.5 | 1.1301 | 0.00986 | -0.0523 | 114.6146
8 | 1.1828 | 0.01046 | -0.0515 | 113.0784
8.5 | 1.2339 | 0.01111 | -0.0503 | 111.0621
9 | 1.2808 | 0.01195 | -0.0485 | 107.1799
9.5 | 1.3244 | 0.01284 | -0.0462 | 103.1464
10 | 1.3638 | 0.01375 | -0.0433 | 99.1855
10.5 | 1.3886 | 0.01473 | -0.0379 | 94.2702
11 | 1.4124 | 0.01611 | -0.0334 | 87.6723
11.5 | 1.4346 | 0.01795 | -0.0294 | 79.922
12 | 1.4613 | 0.0198 | -0.0263 | 73.803
12.5 | 1.4871 | 0.02187 | -0.0236 | 67.9973
13 | 1.5096 | 0.02432 | -0.021 | 62.0724
13.5 | 1.5288 | 0.02717 | -0.0186 | 56.2679
14 | 1.5435 | 0.03053 | -0.0163 | 50.5568
14.5 | 1.5498 | 0.03477 | -0.0142 | 44.5729
15 | 1.5607 | 0.03893 | -0.0129 | 40.0899
15.5 | 1.5726 | 0.0433 | -0.012 | 36.3187
16 | 1.5797 | 0.04842 | -0.0116 | 32.6249
16.5 | 1.5804 | 0.05454 | -0.0118 | 28.9769
17 | 1.5771 | 0.06153 | -0.0128 | 25.6314
17.5 | 1.5803 | 0.06807 | -0.0142 | 23.2158
18 | 1.5668 | 0.07726 | -0.0171 | 20.2796
18.5 | 1.552 | 0.0871 | -0.0209 | 17.8186
19 | 1.5292 | 0.0987 | -0.0261 | 15.4934
19.5 | 1.504 | 0.1113 | -0.0326 | 13.513
20 | 1.4687 | 0.12623 | -0.0411 | 11.6351

## 71. Re 4M Mach 0.50 (1)
BIGFOIL.COM POLAR EXPORT
GA 35-313
GA 35-313 |  |  |  | Cl Max: | 1.246 | at alpha= | 20 | deg
JavaFoil+Calcfoil stall+Eppler ext transition |  |  |  | L/D Max: | 130.27 | at alpha= | 4.5 | deg
Re: | 4000000 |  |  | Cd Min: | 0.0052 | at alpha= | -1 | deg
Mach: | 0.5 |  |  | Cl=0 at alpha= | -2.3261 | deg
|  |  |  | @ Cl=0.1, Cd= | 0.0055221
|  |  |  | @ Cl=0.4, Cd= | 0.0053956
|  |  |  | @ Cl=0.6, Cd= | 0.005781
alpha (deg) | Cl | Cd | Cm | Cl/Cd
-20 | -0.971 | 0.16403 | -0.016 | -5.923
-19.5 | -0.945 | 0.1559 | -0.016 | -6.061
-19 | -0.918 | 0.15142 | -0.016 | -6.064
-18.5 | -0.893 | 0.15574 | -0.017 | -5.736
-18 | -0.867 | 0.1449 | -0.017 | -5.984
-17.5 | -0.84 | 0.14013 | -0.017 | -5.994
-17 | -0.812 | 0.13302 | -0.018 | -6.107
-16.5 | -0.784 | 0.13002 | -0.017 | -6.028
-16 | -0.755 | 0.12474 | -0.017 | -6.055
-15.5 | -0.728 | 0.12123 | -0.017 | -6.006
-15 | -0.701 | 0.11578 | -0.018 | -6.054
-14.5 | -0.674 | 0.11408 | -0.018 | -5.906
-14 | -0.646 | 0.10832 | -0.018 | -5.968
-13.5 | -0.619 | 0.10215 | -0.018 | -6.065
-13 | -0.593 | 0.10143 | -0.019 | -5.843
-12.5 | -0.565 | 0.09568 | -0.019 | -5.901
-12 | -0.536 | 0.08914 | -0.018 | -6.009
-11.5 | -0.508 | 0.08638 | -0.018 | -5.885
-11 | -0.481 | 0.08315 | -0.018 | -5.785
-10.5 | -0.454 | 0.08026 | -0.019 | -5.653
-10 | -0.426 | 0.07741 | -0.019 | -5.507
-9.5 | -0.399 | 0.07654 | -0.019 | -5.211
-9 | -0.371 | 0.06306 | -0.019 | -5.882
-8.5 | -0.344 | 0.05414 | -0.02 | -6.35
-8 | -0.318 | 0.04911 | -0.023 | -6.475
-7.5 | -0.289 | 0.04834 | -0.022 | -5.977
-7 | -0.261 | 0.04747 | -0.021 | -5.488
-6.5 | -0.234 | 0.04226 | -0.024 | -5.54
-6 | -0.366 | 0.00919 | -0.046 | -39.834
-5.5 | -0.374 | 0.00898 | -0.046 | -41.641
-5 | -0.337 | 0.00823 | -0.047 | -40.904
-4.5 | -0.284 | 0.0081 | -0.048 | -35.087
-4 | -0.224 | 0.00734 | -0.049 | -30.513
-3.5 | -0.16 | 0.00704 | -0.05 | -22.645
-3 | -0.093 | 0.00672 | -0.051 | -13.771
-2.5 | -0.024 | 0.00678 | -0.051 | -3.572
-2 | 0.045 | 0.00663 | -0.052 | 6.787
-1.5 | 0.115 | 0.00522 | -0.053 | 21.948
-1 | 0.184 | 0.0052 | -0.054 | 35.505
-0.5 | 0.254 | 0.0053 | -0.055 | 47.971
0 | 0.326 | 0.00529 | -0.056 | 61.715
0.5 | 0.397 | 0.00539 | -0.056 | 73.556
1 | 0.467 | 0.00552 | -0.057 | 84.538
1.5 | 0.537 | 0.00561 | -0.058 | 95.767
2 | 0.607 | 0.0058 | -0.059 | 104.705
2.5 | 0.675 | 0.00594 | -0.06 | 113.544
3 | 0.744 | 0.00613 | -0.061 | 121.354
3.5 | 0.813 | 0.0063 | -0.062 | 129.044
4 | 0.882 | 0.00681 | -0.062 | 129.45
4.5 | 0.949 | 0.00729 | -0.063 | 130.27
5 | 1.015 | 0.00795 | -0.064 | 127.655
5.5 | 1.077 | 0.00953 | -0.065 | 112.943
6 | 1.134 | 0.01124 | -0.066 | 100.89
6.5 | 1.156 | 0.01403 | -0.065 | 82.357
7 | 1.191 | 0.01522 | -0.066 | 78.248
7.5 | 1.211 | 0.01653 | -0.066 | 73.284
8 | 1.206 | 0.01816 | -0.067 | 66.375
8.5 | 1.144 | 0.01995 | -0.067 | 57.337
9 | 0.752 | 0.0217 | -0.068 | 34.647
9.5 | 0.78 | 0.02416 | -0.068 | 32.276
10 | 0.808 | 0.02697 | -0.068 | 29.952
10.5 | 0.832 | 0.03037 | -0.068 | 27.394
11 | 0.743 | 0.08604 | -0.035 | 8.63
11.5 | 0.77 | 0.08779 | -0.035 | 8.768
12 | 0.798 | 0.09282 | -0.036 | 8.593
12.5 | 0.835 | 0.09356 | -0.046 | 8.924
13 | 0.86 | 0.10529 | -0.045 | 8.172
13.5 | 0.884 | 0.10869 | -0.043 | 8.134
14 | 0.913 | 0.11306 | -0.045 | 8.078
14.5 | 0.945 | 0.11634 | -0.048 | 8.119
15 | 0.977 | 0.11908 | -0.051 | 8.206
15.5 | 1.009 | 0.12465 | -0.053 | 8.091
16 | 1.031 | 0.13669 | -0.052 | 7.545
16.5 | 1.052 | 0.13361 | -0.049 | 7.875
17 | 1.08 | 0.13973 | -0.05 | 7.728
17.5 | 1.112 | 0.14316 | -0.053 | 7.765
18 | 1.152 | 0.13968 | -0.058 | 8.245
18.5 | 1.186 | 0.14239 | -0.06 | 8.326
19 | 1.207 | 0.15711 | -0.059 | 7.681
19.5 | 1.219 | 0.15693 | -0.055 | 7.768
20 | 1.246 | 0.16344 | -0.056 | 7.626

## 72. Re 4M Mach 0.50 (2)
BIGFOIL.COM POLAR EXPORT
GA 35-313
GA 35-313 |  |  |  | Cl Max: | 1.3886 | at alpha= | 10.5 | deg
XFOIL ncrit=9 |  |  |  | L/D Max: | 156.512 | at alpha= | 3.5 | deg
Re: | 4000000 |  |  | Cd Min: | 0.26645 | at alpha= | -20 | deg
Mach: | 0.5 |  |  | Cl=0 at alpha= | -2.3148 | deg
|  |  |  | @ Cl=0.1, Cd= | 0.0061466
|  |  |  | @ Cl=0.4, Cd= | 0.0046016
|  |  |  | @ Cl=0.6, Cd= | 0.0047415
alpha (deg) | Cl | Cd | Cm | Cl/Cd
-20 | -0.7489 | 0.26645 | 0.0644 | -2.8107
-19.5 | -0.7262 | 0.2579 | 0.059 | -2.8158
-19 | -0.7038 | 0.2489 | 0.0536 | -2.8276
-18.5 | -0.6813 | 0.24041 | 0.0484 | -2.8339
-16.5 | -0.5902 | 0.20932 | 0.0285 | -2.8196
-16 | -0.5702 | 0.20011 | 0.0238 | -2.8494
-15.5 | -0.5496 | 0.19236 | 0.0192 | -2.8571
-15 | -0.5295 | 0.18272 | 0.0141 | -2.8979
-14.5 | -0.5103 | 0.17436 | 0.0094 | -2.9267
-13.5 | -0.4735 | 0.15707 | -0.0003 | -3.0146
-13 | -0.4568 | 0.14821 | -0.0052 | -3.0821
-12.5 | -0.4435 | 0.13855 | -0.0103 | -3.201
-12 | -0.4307 | 0.12932 | -0.0153 | -3.3305
-11.5 | -0.4204 | 0.11982 | -0.0205 | -3.5086
-11 | -0.4079 | 0.11162 | -0.0254 | -3.6544
-10.5 | -0.3975 | 0.10309 | -0.0302 | -3.8559
-10 | -0.3968 | 0.09292 | -0.0361 | -4.2703
-9.5 | -0.3966 | 0.08338 | -0.0417 | -4.7565
-9 | -0.4067 | 0.07245 | -0.0486 | -5.6135
-8 | -0.449 | 0.04618 | -0.0698 | -9.7228
-7.5 | -0.4861 | 0.03795 | -0.0738 | -12.809
-7 | -0.5142 | 0.0309 | -0.071 | -16.6408
-6.5 | -0.5215 | 0.02186 | -0.068 | -23.8564
-6 | -0.5047 | 0.01301 | -0.0641 | -38.7932
-5.5 | -0.4491 | 0.00981 | -0.0611 | -45.7798
-5 | -0.3812 | 0.00853 | -0.0592 | -44.6893
-4.5 | -0.3105 | 0.00783 | -0.0581 | -39.6552
-4 | -0.2389 | 0.0074 | -0.0574 | -32.2838
-3.5 | -0.1676 | 0.00709 | -0.0571 | -23.6389
-3 | -0.0966 | 0.00684 | -0.057 | -14.1228
-2.5 | -0.026 | 0.00662 | -0.0571 | -3.9275
-2 | 0.0442 | 0.00642 | -0.0573 | 6.8847
-1.5 | 0.1136 | 0.00608 | -0.0577 | 18.6842
-1 | 0.1806 | 0.00524 | -0.0583 | 34.4656
-0.5 | 0.2493 | 0.0048 | -0.059 | 51.9375
0 | 0.3188 | 0.00467 | -0.0596 | 68.2655
0.5 | 0.3889 | 0.0046 | -0.0602 | 84.5435
1 | 0.459 | 0.00461 | -0.0609 | 99.5662
2 | 0.5987 | 0.00474 | -0.062 | 126.308
2.5 | 0.6684 | 0.00482 | -0.0624 | 138.6722
3 | 0.7379 | 0.00498 | -0.0627 | 148.1727
3.5 | 0.8076 | 0.00516 | -0.0629 | 156.5116
4 | 0.8738 | 0.00569 | -0.0625 | 153.5677
4.5 | 0.9338 | 0.00671 | -0.0612 | 139.1654
5 | 0.9919 | 0.00776 | -0.0595 | 127.8222
5.5 | 1.0512 | 0.0086 | -0.0575 | 122.2326
6.5 | 1.1558 | 0.01056 | -0.051 | 109.4508
7.5 | 1.2371 | 0.01247 | -0.0401 | 99.2061
8 | 1.2671 | 0.01411 | -0.0344 | 89.8016
8.5 | 1.2973 | 0.01627 | -0.0295 | 79.7357
9 | 1.3286 | 0.0187 | -0.025 | 71.0481
9.5 | 1.3563 | 0.02157 | -0.0207 | 62.879
10 | 1.3758 | 0.02515 | -0.0163 | 54.7038
10.5 | 1.3886 | 0.02945 | -0.0122 | 47.1511
11 | 1.388 | 0.035 | -0.0086 | 39.6571
11.5 | 1.3764 | 0.04196 | -0.0062 | 32.8027
12 | 1.356 | 0.05032 | -0.0053 | 26.9475
12.5 | 1.3281 | 0.06027 | -0.0066 | 22.0358
13 | 1.2978 | 0.07156 | -0.01 | 18.1358
13.5 | 1.2659 | 0.08419 | -0.0157 | 15.0362
14 | 1.2346 | 0.09796 | -0.0231 | 12.6031
14.5 | 1.2055 | 0.11253 | -0.032 | 10.7127
15 | 1.1793 | 0.12747 | -0.0416 | 9.2516
15.5 | 1.1561 | 0.14258 | -0.0516 | 8.1084

## 73. Re 5M Mach 0.00 (1)
BIGFOIL.COM POLAR EXPORT
GA 35-313
GA 35-313 |  |  |  | Cl Max: | 1.413 | at alpha= | 12.5 | deg
JavaFoil+Calcfoil stall+Eppler ext transition |  |  |  | L/D Max: | 136.693 | at alpha= | 5 | deg
Re: | 5000000 |  |  | Cd Min: | 0.00484 | at alpha= | -1.5 | deg
Mach: | 0 |  |  | Cl=0 at alpha= | -2.325 | deg
|  |  |  | @ Cl=0.1, Cd= | 0.0048402
|  |  |  | @ Cl=0.4, Cd= | 0.0050613
|  |  |  | @ Cl=0.6, Cd= | 0.0053772
alpha (deg) | Cl | Cd | Cm | Cl/Cd
-16 | -0.566 | 0.11076 | -0.015 | -5.111
-15.5 | -0.579 | 0.10479 | -0.015 | -5.526
-15 | -0.591 | 0.09927 | -0.016 | -5.953
-14.5 | -0.602 | 0.09319 | -0.016 | -6.458
-14 | -0.613 | 0.08566 | -0.017 | -7.151
-13.5 | -0.621 | 0.07921 | -0.019 | -7.846
-13 | -0.632 | 0.06988 | -0.02 | -9.037
-12.5 | -0.665 | 0.04463 | -0.025 | -14.895
-12 | -0.703 | 0.02425 | -0.029 | -28.972
-11.5 | -0.725 | 0.01555 | -0.031 | -46.598
-11 | -0.728 | 0.0129 | -0.032 | -56.403
-10.5 | -0.721 | 0.01161 | -0.033 | -62.064
-10 | -0.705 | 0.01101 | -0.034 | -64.053
-9.5 | -0.687 | 0.01033 | -0.035 | -66.47
-9 | -0.661 | 0.00948 | -0.035 | -69.679
-8.5 | -0.629 | 0.00901 | -0.036 | -69.883
-8 | -0.594 | 0.00817 | -0.037 | -72.753
-7.5 | -0.555 | 0.0086 | -0.037 | -64.483
-7 | -0.512 | 0.00802 | -0.038 | -63.789
-6.5 | -0.466 | 0.00779 | -0.039 | -59.766
-6 | -0.416 | 0.00752 | -0.04 | -55.366
-5.5 | -0.365 | 0.00745 | -0.04 | -48.957
-5 | -0.311 | 0.00686 | -0.041 | -45.284
-4.5 | -0.255 | 0.00661 | -0.042 | -38.605
-4 | -0.198 | 0.0065 | -0.042 | -30.464
-3.5 | -0.14 | 0.00639 | -0.043 | -21.89
-3 | -0.081 | 0.00634 | -0.044 | -12.737
-2.5 | -0.021 | 0.00615 | -0.045 | -3.423
-2 | 0.039 | 0.00607 | -0.045 | 6.428
-1.5 | 0.099 | 0.00484 | -0.046 | 20.505
-1 | 0.16 | 0.00485 | -0.047 | 32.955
-0.5 | 0.22 | 0.00486 | -0.047 | 45.304
0 | 0.283 | 0.00491 | -0.048 | 57.538
0.5 | 0.344 | 0.00494 | -0.049 | 69.49
1 | 0.404 | 0.00507 | -0.05 | 79.833
1.5 | 0.465 | 0.00514 | -0.05 | 90.448
2 | 0.526 | 0.00528 | -0.051 | 99.66
2.5 | 0.585 | 0.00536 | -0.052 | 109.169
3 | 0.646 | 0.00543 | -0.053 | 118.807
3.5 | 0.706 | 0.00562 | -0.053 | 125.659
4 | 0.766 | 0.00571 | -0.054 | 134.196
4.5 | 0.825 | 0.0064 | -0.055 | 128.989
5 | 0.884 | 0.00647 | -0.056 | 136.693
5.5 | 0.941 | 0.00776 | -0.056 | 121.206
6 | 0.996 | 0.00852 | -0.057 | 116.878
6.5 | 1.05 | 0.00921 | -0.058 | 114.027
7 | 1.103 | 0.00971 | -0.059 | 113.567
7.5 | 1.152 | 0.01127 | -0.059 | 102.267
8 | 1.2 | 0.0118 | -0.06 | 101.698
8.5 | 1.245 | 0.0118 | -0.061 | 105.473
9 | 1.286 | 0.01266 | -0.062 | 101.612
9.5 | 1.324 | 0.01342 | -0.062 | 98.665
10 | 1.331 | 0.01432 | -0.062 | 92.948
10.5 | 1.357 | 0.01519 | -0.062 | 89.327
11 | 1.377 | 0.01611 | -0.063 | 85.524
11.5 | 1.394 | 0.01732 | -0.063 | 80.443
12 | 1.405 | 0.01863 | -0.063 | 75.441
12.5 | 1.413 | 0.01998 | -0.064 | 70.735
13 | 1.41 | 0.02162 | -0.064 | 65.239
13.5 | 1.398 | 0.0233 | -0.065 | 60.001
14 | 1.38 | 0.02514 | -0.065 | 54.899
14.5 | 1.357 | 0.02725 | -0.065 | 49.778
15 | 1.33 | 0.02918 | -0.066 | 45.57
15.5 | 1.297 | 0.032 | -0.066 | 40.521
16 | 1.26 | 0.03504 | -0.066 | 35.963
16.5 | 1.22 | 0.03869 | -0.066 | 31.539
17 | 1.178 | 0.04282 | -0.066 | 27.511
17.5 | 1.134 | 0.04733 | -0.066 | 23.962

## 74. Re 5M Mach 0.00 (2)
BIGFOIL.COM POLAR EXPORT
GA 35-313
GA 35-313 |  |  |  | Cl Max: | 1.7142 | at alpha= | 19.5 | deg
XFOIL ncrit=9 |  |  |  | L/D Max: | 145.662 | at alpha= | 3.5 | deg
Re: | 5000000 |  |  | Cd Min: | 0.06897 | at alpha= | 20 | deg
Mach: | 0 |  |  | Cl=0 at alpha= | -2.3047 | deg
|  |  |  | @ Cl=0.1, Cd= | 0.0053057
|  |  |  | @ Cl=0.4, Cd= | 0.0042189
|  |  |  | @ Cl=0.6, Cd= | 0.0044301
alpha (deg) | Cl | Cd | Cm | Cl/Cd
-18.5 | -1.2736 | 0.0595 | -0.0499 | -21.405
-18 | -1.3242 | 0.0457 | -0.0587 | -28.9759
-17.5 | -1.3421 | 0.03757 | -0.063 | -35.7227
-17 | -1.3495 | 0.03175 | -0.0647 | -42.5039
-16.5 | -1.3551 | 0.02721 | -0.0642 | -49.8015
-16 | -1.3552 | 0.02409 | -0.0614 | -56.2557
-15.5 | -1.3371 | 0.02247 | -0.0585 | -59.506
-15 | -1.3285 | 0.02075 | -0.0529 | -64.0241
-14.5 | -1.2949 | 0.01943 | -0.0508 | -66.6444
-14 | -1.2576 | 0.01809 | -0.049 | -69.5191
-13.5 | -1.2153 | 0.01698 | -0.0478 | -71.5724
-13 | -1.1711 | 0.01587 | -0.0468 | -73.7933
-12.5 | -1.1242 | 0.01492 | -0.046 | -75.3485
-12 | -1.0759 | 0.01402 | -0.0454 | -76.7404
-11.5 | -1.026 | 0.01322 | -0.0449 | -77.6097
-11 | -0.9748 | 0.01249 | -0.0446 | -78.0464
-10.5 | -0.9224 | 0.01187 | -0.0444 | -77.7085
-10 | -0.8696 | 0.01124 | -0.0442 | -77.3665
-9.5 | -0.818 | 0.01027 | -0.0439 | -79.6495
-9 | -0.7638 | 0.00974 | -0.0438 | -78.4189
-8.5 | -0.7086 | 0.0093 | -0.0439 | -76.1935
-8 | -0.653 | 0.00889 | -0.0441 | -73.4533
-7.5 | -0.597 | 0.00854 | -0.0442 | -69.9063
-7 | -0.5406 | 0.0082 | -0.0445 | -65.9268
-6.5 | -0.4843 | 0.00777 | -0.0447 | -62.3295
-6 | -0.4274 | 0.00747 | -0.045 | -57.2155
-5.5 | -0.3702 | 0.00718 | -0.0453 | -51.5599
-5 | -0.3127 | 0.00694 | -0.0457 | -45.0576
-4.5 | -0.2549 | 0.00674 | -0.0461 | -37.819
-4 | -0.1971 | 0.00654 | -0.0465 | -30.1376
-3.5 | -0.1391 | 0.00637 | -0.047 | -21.8367
-3 | -0.0809 | 0.00621 | -0.0475 | -13.0274
-2.5 | -0.0227 | 0.00605 | -0.048 | -3.7521
-2 | 0.0354 | 0.00581 | -0.0485 | 6.0929
-1.5 | 0.0928 | 0.00538 | -0.049 | 17.2491
-1 | 0.15 | 0.00479 | -0.0497 | 31.3152
-0.5 | 0.2078 | 0.0045 | -0.0503 | 46.1778
0 | 0.2659 | 0.00429 | -0.0509 | 61.9814
0.5 | 0.3244 | 0.00423 | -0.0515 | 76.6903
1 | 0.3828 | 0.00421 | -0.0521 | 90.9264
1.5 | 0.441 | 0.00424 | -0.0526 | 104.0094
2 | 0.4991 | 0.00427 | -0.0532 | 116.8852
2.5 | 0.5567 | 0.00437 | -0.0537 | 127.3913
3 | 0.6143 | 0.00445 | -0.0543 | 138.0449
3.5 | 0.6715 | 0.00461 | -0.0547 | 145.6616
4 | 0.7267 | 0.00505 | -0.055 | 143.901
4.5 | 0.78 | 0.00572 | -0.0551 | 136.3636
5 | 0.8334 | 0.00632 | -0.0551 | 131.8671
5.5 | 0.8862 | 0.00694 | -0.0551 | 127.6945
6 | 0.9388 | 0.0075 | -0.0549 | 125.1733
6.5 | 0.9906 | 0.00807 | -0.0547 | 122.7509
7 | 1.0417 | 0.0086 | -0.0543 | 121.1279
7.5 | 1.0904 | 0.00911 | -0.0534 | 119.6926
8 | 1.1432 | 0.00951 | -0.0534 | 120.2103
8.5 | 1.1943 | 0.01003 | -0.0531 | 119.0728
9 | 1.2439 | 0.0106 | -0.0526 | 117.3491
9.5 | 1.2906 | 0.01133 | -0.0517 | 113.91
10 | 1.3361 | 0.01205 | -0.0506 | 110.8797
10.5 | 1.3813 | 0.01268 | -0.0494 | 108.9353
11 | 1.4225 | 0.01345 | -0.0477 | 105.7621
11.5 | 1.4587 | 0.0143 | -0.0453 | 102.007
12 | 1.4825 | 0.01513 | -0.0406 | 97.9841
12.5 | 1.507 | 0.0162 | -0.0368 | 93.0247
13 | 1.5317 | 0.01754 | -0.0337 | 87.3261
13.5 | 1.5549 | 0.01917 | -0.0309 | 81.1111
14 | 1.5767 | 0.02107 | -0.0283 | 74.8315
14.5 | 1.5946 | 0.0234 | -0.0258 | 68.1453
15 | 1.6146 | 0.02573 | -0.0239 | 62.7517
15.5 | 1.6348 | 0.02815 | -0.0222 | 58.0746
16 | 1.6542 | 0.03073 | -0.0209 | 53.8301
16.5 | 1.6696 | 0.03377 | -0.0196 | 49.4403
17 | 1.6834 | 0.0371 | -0.0186 | 45.3747
17.5 | 1.6952 | 0.04087 | -0.018 | 41.4779
18 | 1.7047 | 0.04504 | -0.0176 | 37.8486
18.5 | 1.7118 | 0.04971 | -0.0177 | 34.4357
19 | 1.7136 | 0.05518 | -0.0181 | 31.0547
19.5 | 1.7142 | 0.06113 | -0.0191 | 28.0419
20 | 1.7027 | 0.06897 | -0.0209 | 24.6875

## 75. Re 5M Mach 0.10 (1)
BIGFOIL.COM POLAR EXPORT
GA 35-313
GA 35-313 |  |  |  | Cl Max: | 1.403 | at alpha= | 12.5 | deg
JavaFoil+Calcfoil stall+Eppler ext transition |  |  |  | L/D Max: | 137.231 | at alpha= | 5 | deg
Re: | 5000000 |  |  | Cd Min: | 0.00482 | at alpha= | -1.5 | deg
Mach: | 0.1 |  |  | Cl=0 at alpha= | -2.325 | deg
|  |  |  | @ Cl=0.1, Cd= | 0.00482
|  |  |  | @ Cl=0.4, Cd= | 0.0050331
|  |  |  | @ Cl=0.6, Cd= | 0.0053718
alpha (deg) | Cl | Cd | Cm | Cl/Cd
-16 | -0.526 | 0.11236 | -0.014 | -4.681
-15.5 | -0.542 | 0.10514 | -0.015 | -5.157
-15 | -0.557 | 0.10078 | -0.015 | -5.525
-14.5 | -0.571 | 0.09386 | -0.016 | -6.084
-14 | -0.584 | 0.08741 | -0.017 | -6.68
-13.5 | -0.595 | 0.08203 | -0.018 | -7.248
-13 | -0.605 | 0.07496 | -0.019 | -8.066
-12.5 | -0.617 | 0.06498 | -0.021 | -9.489
-12 | -0.66 | 0.0359 | -0.027 | -18.381
-11.5 | -0.7 | 0.01803 | -0.031 | -38.849
-11 | -0.712 | 0.01361 | -0.032 | -52.312
-10.5 | -0.71 | 0.01177 | -0.033 | -60.342
-10 | -0.697 | 0.01122 | -0.034 | -62.111
-9.5 | -0.681 | 0.01046 | -0.035 | -65.083
-9 | -0.657 | 0.00954 | -0.036 | -68.92
-8.5 | -0.628 | 0.00905 | -0.036 | -69.363
-8 | -0.593 | 0.00822 | -0.037 | -72.18
-7.5 | -0.555 | 0.00872 | -0.038 | -63.664
-7 | -0.513 | 0.00809 | -0.038 | -63.356
-6.5 | -0.467 | 0.00781 | -0.039 | -59.72
-6 | -0.418 | 0.00754 | -0.04 | -55.418
-5.5 | -0.366 | 0.00746 | -0.04 | -49.043
-5 | -0.312 | 0.00685 | -0.041 | -45.579
-4.5 | -0.256 | 0.00658 | -0.042 | -38.933
-4 | -0.199 | 0.00659 | -0.043 | -30.185
-3.5 | -0.14 | 0.00637 | -0.043 | -22.064
-3 | -0.081 | 0.00631 | -0.044 | -12.847
-2.5 | -0.021 | 0.00622 | -0.045 | -3.398
-2 | 0.039 | 0.00618 | -0.045 | 6.349
-1.5 | 0.1 | 0.00482 | -0.046 | 20.693
-1 | 0.161 | 0.00489 | -0.047 | 32.846
-0.5 | 0.221 | 0.00493 | -0.048 | 44.912
0 | 0.284 | 0.00489 | -0.048 | 58.119
0.5 | 0.345 | 0.00497 | -0.049 | 69.408
1 | 0.406 | 0.00504 | -0.05 | 80.56
1.5 | 0.468 | 0.00518 | -0.051 | 90.294
2 | 0.529 | 0.00527 | -0.051 | 100.385
2.5 | 0.588 | 0.00536 | -0.052 | 109.654
3 | 0.649 | 0.00542 | -0.053 | 119.666
3.5 | 0.709 | 0.00563 | -0.054 | 126.068
4 | 0.77 | 0.00573 | -0.054 | 134.325
4.5 | 0.829 | 0.00641 | -0.055 | 129.406
5 | 0.888 | 0.00647 | -0.056 | 137.231
5.5 | 0.945 | 0.00782 | -0.057 | 120.902
6 | 1.001 | 0.00859 | -0.057 | 116.48
6.5 | 1.055 | 0.00929 | -0.058 | 113.518
7 | 1.107 | 0.00978 | -0.059 | 113.238
7.5 | 1.157 | 0.01137 | -0.06 | 101.802
8 | 1.204 | 0.01187 | -0.06 | 101.425
8.5 | 1.249 | 0.01189 | -0.061 | 105.022
9 | 1.29 | 0.01226 | -0.062 | 105.216
9.5 | 1.327 | 0.01356 | -0.063 | 97.835
10 | 1.332 | 0.01453 | -0.062 | 91.675
10.5 | 1.355 | 0.01547 | -0.062 | 87.597
11 | 1.375 | 0.01639 | -0.063 | 83.872
11.5 | 1.389 | 0.01765 | -0.063 | 78.687
12 | 1.399 | 0.01902 | -0.064 | 73.54
12.5 | 1.403 | 0.02057 | -0.064 | 68.215
13 | 1.398 | 0.02205 | -0.064 | 63.387
13.5 | 1.381 | 0.02392 | -0.065 | 57.745
14 | 1.358 | 0.02595 | -0.065 | 52.339
14.5 | 1.33 | 0.0281 | -0.065 | 47.351
15 | 1.298 | 0.03025 | -0.066 | 42.905
15.5 | 1.26 | 0.03286 | -0.066 | 38.359
16 | 1.217 | 0.03665 | -0.066 | 33.21
16.5 | 1.17 | 0.04106 | -0.066 | 28.505
17 | 1.123 | 0.04535 | -0.066 | 24.768
17.5 | 1.073 | 0.05098 | -0.066 | 21.041

## 76. Re 5M Mach 0.10 (2)
BIGFOIL.COM POLAR EXPORT
GA 35-313
GA 35-313 |  |  |  | Cl Max: | 1.7002 | at alpha= | 18.5 | deg
XFOIL ncrit=9 |  |  |  | L/D Max: | 145.961 | at alpha= | 3.5 | deg
Re: | 5000000 |  |  | Cd Min: | 0.07474 | at alpha= | 20 | deg
Mach: | 0.1 |  |  | Cl=0 at alpha= | -2.3048 | deg
|  |  |  | @ Cl=0.1, Cd= | 0.0053398
|  |  |  | @ Cl=0.4, Cd= | 0.0042276
|  |  |  | @ Cl=0.6, Cd= | 0.0044417
alpha (deg) | Cl | Cd | Cm | Cl/Cd
-17.5 | -1.2241 | 0.05556 | -0.0537 | -22.032
-17 | -1.2626 | 0.0435 | -0.0616 | -29.0253
-16.5 | -1.2911 | 0.03446 | -0.0661 | -37.4666
-15 | -1.3062 | 0.02307 | -0.0593 | -56.619
-14.5 | -1.2857 | 0.02147 | -0.0553 | -59.8836
-14 | -1.2556 | 0.0197 | -0.0527 | -63.736
-13.5 | -1.2168 | 0.01833 | -0.051 | -66.383
-13 | -1.1753 | 0.01694 | -0.0495 | -69.3802
-12.5 | -1.1299 | 0.01579 | -0.0483 | -71.5579
-12 | -1.0826 | 0.01469 | -0.0474 | -73.6964
-11.5 | -1.0331 | 0.01374 | -0.0466 | -75.1892
-11 | -0.982 | 0.01291 | -0.0461 | -76.0651
-10.5 | -0.9294 | 0.0122 | -0.0457 | -76.1803
-10 | -0.8764 | 0.01149 | -0.0454 | -76.275
-9.5 | -0.824 | 0.01056 | -0.0449 | -78.0303
-9 | -0.7698 | 0.00988 | -0.0447 | -77.915
-8.5 | -0.7142 | 0.00942 | -0.0447 | -75.8174
-8 | -0.6581 | 0.00898 | -0.0448 | -73.2851
-7.5 | -0.6016 | 0.0086 | -0.0449 | -69.9535
-7 | -0.5447 | 0.00826 | -0.045 | -65.9443
-6.5 | -0.4879 | 0.00782 | -0.0452 | -62.3913
-6 | -0.4305 | 0.00751 | -0.0454 | -57.3236
-5.5 | -0.3728 | 0.00721 | -0.0457 | -51.706
-5 | -0.3149 | 0.00697 | -0.0461 | -45.1793
-4.5 | -0.2567 | 0.00675 | -0.0465 | -38.0296
-4 | -0.1985 | 0.00655 | -0.0469 | -30.3053
-3.5 | -0.1399 | 0.00638 | -0.0473 | -21.9279
-3 | -0.0814 | 0.00622 | -0.0478 | -13.0868
-2.5 | -0.0228 | 0.00606 | -0.0483 | -3.7624
-2 | 0.0356 | 0.00582 | -0.0488 | 6.1168
-1.5 | 0.0934 | 0.00539 | -0.0493 | 17.3284
-0.5 | 0.2091 | 0.00451 | -0.0506 | 46.3636
0 | 0.2676 | 0.00429 | -0.0512 | 62.3776
0.5 | 0.3264 | 0.00423 | -0.0518 | 77.1631
1 | 0.3852 | 0.00422 | -0.0524 | 91.2796
1.5 | 0.4438 | 0.00425 | -0.0529 | 104.4235
2 | 0.5023 | 0.00428 | -0.0535 | 117.3598
2.5 | 0.5603 | 0.00438 | -0.054 | 127.9224
3 | 0.6182 | 0.00447 | -0.0545 | 138.2998
3.5 | 0.6758 | 0.00463 | -0.055 | 145.9611
4 | 0.7313 | 0.00508 | -0.0553 | 143.9567
4.5 | 0.785 | 0.00575 | -0.0553 | 136.5217
5 | 0.8385 | 0.00636 | -0.0553 | 131.8396
5.5 | 0.8917 | 0.00698 | -0.0552 | 127.7507
6 | 0.9445 | 0.00755 | -0.0551 | 125.0993
6.5 | 0.9967 | 0.00812 | -0.0548 | 122.7463
7 | 1.0481 | 0.00866 | -0.0543 | 121.0277
7.5 | 1.0972 | 0.00918 | -0.0534 | 119.5207
8 | 1.1502 | 0.00958 | -0.0532 | 120.0626
8.5 | 1.2014 | 0.01012 | -0.0528 | 118.7154
9 | 1.2512 | 0.01071 | -0.0522 | 116.8254
9.5 | 1.2977 | 0.01148 | -0.0511 | 113.0401
10 | 1.3432 | 0.0122 | -0.0499 | 110.0984
10.5 | 1.3879 | 0.01287 | -0.0485 | 107.8399
11 | 1.4278 | 0.01369 | -0.0465 | 104.2951
11.5 | 1.4589 | 0.01453 | -0.0428 | 100.4061
12 | 1.4817 | 0.0155 | -0.0382 | 95.5935
12.5 | 1.507 | 0.01671 | -0.0347 | 90.1855
13 | 1.5318 | 0.01819 | -0.0317 | 84.2111
13.5 | 1.5544 | 0.02001 | -0.0288 | 77.6812
14 | 1.5749 | 0.02213 | -0.0263 | 71.1658
14.5 | 1.5936 | 0.02454 | -0.0239 | 64.9389
15 | 1.6139 | 0.02697 | -0.022 | 59.8406
15.5 | 1.633 | 0.02962 | -0.0204 | 55.1317
16 | 1.6512 | 0.03242 | -0.0191 | 50.9315
16.5 | 1.6653 | 0.03575 | -0.0179 | 46.5818
17 | 1.678 | 0.03941 | -0.017 | 42.578
17.5 | 1.6885 | 0.0435 | -0.0165 | 38.8161
18 | 1.6953 | 0.04821 | -0.0163 | 35.1649
18.5 | 1.7002 | 0.05338 | -0.0166 | 31.8509
19 | 1.6954 | 0.05999 | -0.0175 | 28.2614
19.5 | 1.6927 | 0.06666 | -0.0189 | 25.393
20 | 1.6827 | 0.07474 | -0.0213 | 22.514

## 77. Re 5M Mach 0.25 (1)
BIGFOIL.COM POLAR EXPORT
GA 35-313
GA 35-313 |  |  |  | Cl Max: | 1.346 | at alpha= | 11 | deg
JavaFoil+Calcfoil stall+Eppler ext transition |  |  |  | L/D Max: | 134.851 | at alpha= | 4 | deg
Re: | 5000000 |  |  | Cd Min: | 0.0049 | at alpha= | -1 | deg
Mach: | 0.25 |  |  | Cl=0 at alpha= | -2.3226 | deg
|  |  |  | @ Cl=0.1, Cd= | 0.004979
|  |  |  | @ Cl=0.4, Cd= | 0.0050757
|  |  |  | @ Cl=0.6, Cd= | 0.0054241
alpha (deg) | Cl | Cd | Cm | Cl/Cd
-14.5 | -0.281 | 0.10016 | -0.016 | -2.801
-14 | -0.328 | 0.09479 | -0.016 | -3.458
-13.5 | -0.37 | 0.09033 | -0.016 | -4.097
-13 | -0.408 | 0.08501 | -0.017 | -4.8
-12.5 | -0.442 | 0.07968 | -0.017 | -5.542
-12 | -0.47 | 0.07557 | -0.018 | -6.217
-11.5 | -0.494 | 0.06904 | -0.019 | -7.158
-11 | -0.514 | 0.0629 | -0.021 | -8.166
-10.5 | -0.578 | 0.02688 | -0.03 | -21.485
-10 | -0.58 | 0.02659 | -0.031 | -21.811
-9.5 | -0.626 | 0.01207 | -0.035 | -51.872
-9 | -0.624 | 0.01061 | -0.036 | -58.777
-8.5 | -0.609 | 0.00957 | -0.037 | -63.623
-8 | -0.583 | 0.00903 | -0.038 | -64.636
-7.5 | -0.552 | 0.00901 | -0.039 | -61.232
-7 | -0.514 | 0.00861 | -0.039 | -59.696
-6.5 | -0.471 | 0.0083 | -0.04 | -56.765
-6 | -0.424 | 0.00789 | -0.041 | -53.675
-5.5 | -0.373 | 0.00773 | -0.042 | -48.219
-5 | -0.319 | 0.00699 | -0.042 | -45.588
-4.5 | -0.262 | 0.00673 | -0.043 | -38.949
-4 | -0.204 | 0.00666 | -0.044 | -30.623
-3.5 | -0.144 | 0.00666 | -0.045 | -21.648
-3 | -0.083 | 0.00641 | -0.045 | -12.993
-2.5 | -0.022 | 0.00627 | -0.046 | -3.465
-2 | 0.04 | 0.00616 | -0.047 | 6.536
-1.5 | 0.103 | 0.00492 | -0.048 | 20.817
-1 | 0.165 | 0.0049 | -0.048 | 33.688
-0.5 | 0.227 | 0.00494 | -0.049 | 46.027
0 | 0.292 | 0.00499 | -0.05 | 58.483
0.5 | 0.355 | 0.00499 | -0.051 | 71.056
1 | 0.418 | 0.00511 | -0.051 | 81.694
1.5 | 0.48 | 0.00521 | -0.052 | 92.24
2 | 0.543 | 0.00534 | -0.053 | 101.696
2.5 | 0.604 | 0.00543 | -0.054 | 111.32
3 | 0.667 | 0.00553 | -0.054 | 120.456
3.5 | 0.729 | 0.00578 | -0.055 | 126.158
4 | 0.79 | 0.00586 | -0.056 | 134.851
4.5 | 0.852 | 0.00661 | -0.057 | 128.747
5 | 0.912 | 0.00676 | -0.057 | 134.85
5.5 | 0.97 | 0.00816 | -0.058 | 118.894
6 | 1.027 | 0.00894 | -0.059 | 114.841
6.5 | 1.081 | 0.00954 | -0.06 | 113.286
7 | 1.133 | 0.0107 | -0.061 | 105.899
7.5 | 1.182 | 0.01195 | -0.061 | 98.933
8 | 1.228 | 0.01252 | -0.062 | 98.032
8.5 | 1.269 | 0.01253 | -0.063 | 101.271
9 | 1.306 | 0.01358 | -0.064 | 96.173
9.5 | 1.306 | 0.01504 | -0.063 | 86.872
10 | 1.326 | 0.0159 | -0.063 | 83.392
10.5 | 1.34 | 0.01702 | -0.064 | 78.724
11 | 1.346 | 0.01839 | -0.064 | 73.229
11.5 | 1.346 | 0.01988 | -0.064 | 67.713
12 | 1.337 | 0.02157 | -0.065 | 62.011
12.5 | 1.321 | 0.02349 | -0.065 | 56.237
13 | 1.287 | 0.02583 | -0.065 | 49.844
13.5 | 1.237 | 0.02814 | -0.066 | 43.963
14 | 1.175 | 0.03129 | -0.066 | 37.55
14.5 | 1.103 | 0.03478 | -0.066 | 31.728
15 | 1.022 | 0.03957 | -0.066 | 25.815
15.5 | 0.93 | 0.04642 | -0.065 | 20.046
16 | 0.823 | 0.06191 | -0.063 | 13.289

## 78. Re 5M Mach 0.25 (2)
BIGFOIL.COM POLAR EXPORT
GA 35-313
GA 35-313 |  |  |  | Cl Max: | 1.6256 | at alpha= | 17 | deg
XFOIL ncrit=9 |  |  |  | L/D Max: | 148.535 | at alpha= | 3.5 | deg
Re: | 5000000 |  |  | Cd Min: | 0.24225 | at alpha= | -20 | deg
Mach: | 0.25 |  |  | Cl=0 at alpha= | -2.3066 | deg
|  |  |  | @ Cl=0.1, Cd= | 0.0054407
|  |  |  | @ Cl=0.4, Cd= | 0.0042509
|  |  |  | @ Cl=0.6, Cd= | 0.0044703
alpha (deg) | Cl | Cd | Cm | Cl/Cd
-20 | -0.6884 | 0.24225 | 0.0513 | -2.8417
-19.5 | -0.6707 | 0.23473 | 0.0467 | -2.8573
-19 | -0.6525 | 0.2275 | 0.0423 | -2.8681
-18 | -0.6174 | 0.21273 | 0.0334 | -2.9023
-16 | -0.5456 | 0.18261 | 0.0145 | -2.9878
-15.5 | -0.5339 | 0.17491 | 0.0111 | -3.0524
-14 | -0.8708 | 0.06547 | -0.0508 | -13.3007
-13.5 | -0.8926 | 0.05306 | -0.06 | -16.8225
-13 | -0.9567 | 0.03861 | -0.0702 | -24.7786
-12.5 | -0.984 | 0.0319 | -0.0711 | -30.8464
-12 | -1.0325 | 0.0262 | -0.0641 | -39.4084
-11.5 | -1.028 | 0.02152 | -0.0599 | -47.7695
-11 | -0.9956 | 0.01852 | -0.0571 | -53.7581
-10.5 | -0.9538 | 0.01612 | -0.0549 | -59.1687
-10 | -0.9061 | 0.01421 | -0.0531 | -63.765
-9.5 | -0.8532 | 0.01286 | -0.0517 | -66.3453
-9 | -0.7999 | 0.01147 | -0.0505 | -69.7384
-8.5 | -0.7447 | 0.01028 | -0.0495 | -72.4416
-8 | -0.6862 | 0.00963 | -0.0489 | -71.2565
-7.5 | -0.6271 | 0.00908 | -0.0485 | -69.0639
-7 | -0.5675 | 0.00861 | -0.0482 | -65.9117
-6.5 | -0.5075 | 0.0082 | -0.0481 | -61.8902
-6 | -0.4478 | 0.00773 | -0.048 | -57.9301
-5.5 | -0.3874 | 0.0074 | -0.048 | -52.3514
-5 | -0.327 | 0.0071 | -0.0482 | -46.0563
-4.5 | -0.2664 | 0.00684 | -0.0484 | -38.9474
-4 | -0.2057 | 0.00664 | -0.0487 | -30.9789
-3.5 | -0.145 | 0.00645 | -0.049 | -22.4806
-2.5 | -0.0234 | 0.0061 | -0.0498 | -3.8361
-2 | 0.0371 | 0.00591 | -0.0503 | 6.2775
-1.5 | 0.0971 | 0.00547 | -0.0508 | 17.7514
-1 | 0.1565 | 0.00487 | -0.0515 | 32.1355
-0.5 | 0.2165 | 0.00453 | -0.0521 | 47.7925
0 | 0.277 | 0.00433 | -0.0527 | 63.9723
0.5 | 0.3378 | 0.00426 | -0.0533 | 79.2958
1 | 0.3987 | 0.00425 | -0.0539 | 93.8118
1.5 | 0.4593 | 0.00429 | -0.0545 | 107.0629
2 | 0.5197 | 0.00434 | -0.0551 | 119.7465
2.5 | 0.5799 | 0.00443 | -0.0556 | 130.9029
3 | 0.6398 | 0.00455 | -0.0561 | 140.6154
3.5 | 0.6996 | 0.00471 | -0.0565 | 148.535
4 | 0.7568 | 0.0052 | -0.0567 | 145.5385
4.5 | 0.8121 | 0.00591 | -0.0566 | 137.4112
5 | 0.8671 | 0.00659 | -0.0564 | 131.5781
5.5 | 0.922 | 0.00724 | -0.0561 | 127.3481
6 | 0.9764 | 0.00785 | -0.0556 | 124.3822
6.5 | 1.0302 | 0.00846 | -0.055 | 121.773
7 | 1.0824 | 0.00908 | -0.0541 | 119.207
7.5 | 1.1331 | 0.0096 | -0.0527 | 118.0312
8 | 1.1879 | 0.01005 | -0.0522 | 118.199
8.5 | 1.24 | 0.01067 | -0.0512 | 116.2137
9 | 1.287 | 0.01153 | -0.0494 | 111.6219
9.5 | 1.333 | 0.01234 | -0.0474 | 108.0227
10 | 1.377 | 0.01311 | -0.0451 | 105.0343
10.5 | 1.4082 | 0.01403 | -0.0406 | 100.3706
11 | 1.429 | 0.01527 | -0.0351 | 93.5822
11.5 | 1.4568 | 0.01664 | -0.0313 | 87.5481
12 | 1.4835 | 0.01833 | -0.028 | 80.9329
12.5 | 1.5083 | 0.02034 | -0.0249 | 74.1544
13 | 1.5307 | 0.0227 | -0.022 | 67.4317
13.5 | 1.5454 | 0.02577 | -0.0191 | 59.969
14 | 1.5658 | 0.02859 | -0.0169 | 54.7674
14.5 | 1.5849 | 0.03168 | -0.015 | 50.0284
15 | 1.5976 | 0.03546 | -0.0132 | 45.0536
15.5 | 1.6099 | 0.03956 | -0.0119 | 40.6951
16 | 1.6205 | 0.04409 | -0.0111 | 36.7544
16.5 | 1.6249 | 0.04953 | -0.0108 | 32.8064
17 | 1.6256 | 0.0557 | -0.0111 | 29.1849
17.5 | 1.6247 | 0.06244 | -0.0122 | 26.0202
18 | 1.6019 | 0.07235 | -0.0149 | 22.141
18.5 | 1.5878 | 0.08181 | -0.0182 | 19.4084
19 | 1.5654 | 0.09304 | -0.023 | 16.825
19.5 | 1.5434 | 0.10478 | -0.0286 | 14.7299
20 | 1.514 | 0.1183 | -0.036 | 12.798

## 79. Re 5M Mach 0.50 (1)
BIGFOIL.COM POLAR EXPORT
GA 35-313
GA 35-313 |  |  |  | Cl Max: | 1.254 | at alpha= | 20 | deg
JavaFoil+Calcfoil stall+Eppler ext transition |  |  |  | L/D Max: | 127.681 | at alpha= | 4 | deg
Re: | 5000000 |  |  | Cd Min: | 0.00511 | at alpha= | -1 | deg
Mach: | 0.5 |  |  | Cl=0 at alpha= | -2.3261 | deg
|  |  |  | @ Cl=0.1, Cd= | 0.0054107
|  |  |  | @ Cl=0.4, Cd= | 0.0052381
|  |  |  | @ Cl=0.6, Cd= | 0.005629
alpha (deg) | Cl | Cd | Cm | Cl/Cd
-20 | -0.972 | 0.15814 | -0.016 | -6.147
-19.5 | -0.946 | 0.15351 | -0.016 | -6.159
-19 | -0.919 | 0.14774 | -0.016 | -6.219
-18.5 | -0.894 | 0.15579 | -0.017 | -5.735
-18 | -0.868 | 0.1445 | -0.017 | -6.007
-17.5 | -0.841 | 0.13824 | -0.018 | -6.081
-17 | -0.813 | 0.1311 | -0.018 | -6.203
-16.5 | -0.785 | 0.12651 | -0.018 | -6.204
-16 | -0.756 | 0.12225 | -0.017 | -6.184
-15.5 | -0.728 | 0.11685 | -0.017 | -6.233
-15 | -0.701 | 0.11364 | -0.018 | -6.171
-14.5 | -0.674 | 0.11129 | -0.018 | -6.056
-14 | -0.647 | 0.10506 | -0.018 | -6.156
-13.5 | -0.62 | 0.10108 | -0.019 | -6.131
-13 | -0.593 | 0.10093 | -0.019 | -5.873
-12.5 | -0.565 | 0.09288 | -0.019 | -6.084
-12 | -0.536 | 0.08827 | -0.018 | -6.076
-11.5 | -0.509 | 0.0799 | -0.019 | -6.374
-11 | -0.482 | 0.07326 | -0.019 | -6.58
-10.5 | -0.455 | 0.06783 | -0.02 | -6.706
-10 | -0.428 | 0.06311 | -0.021 | -6.776
-9.5 | -0.4 | 0.05874 | -0.021 | -6.812
-9 | -0.371 | 0.06165 | -0.019 | -6.018
-8.5 | -0.345 | 0.05303 | -0.022 | -6.501
-8 | -0.322 | 0.04517 | -0.027 | -7.126
-7.5 | -0.29 | 0.04736 | -0.023 | -6.113
-7 | -0.261 | 0.04685 | -0.021 | -5.562
-6.5 | -0.236 | 0.04028 | -0.027 | -5.849
-6 | -0.366 | 0.00907 | -0.046 | -40.374
-5.5 | -0.374 | 0.00866 | -0.046 | -43.163
-5 | -0.337 | 0.00797 | -0.047 | -42.209
-4.5 | -0.284 | 0.00784 | -0.048 | -36.213
-4 | -0.224 | 0.00708 | -0.049 | -31.632
-3.5 | -0.16 | 0.00686 | -0.05 | -23.272
-3 | -0.093 | 0.00646 | -0.051 | -14.34
-2.5 | -0.024 | 0.00661 | -0.051 | -3.666
-2 | 0.045 | 0.00644 | -0.052 | 6.978
-1.5 | 0.115 | 0.00513 | -0.053 | 22.322
-1 | 0.185 | 0.00511 | -0.054 | 36.104
-0.5 | 0.254 | 0.00513 | -0.055 | 49.505
0 | 0.326 | 0.00518 | -0.056 | 62.986
0.5 | 0.397 | 0.00523 | -0.056 | 75.895
1 | 0.467 | 0.00542 | -0.057 | 86.164
1.5 | 0.537 | 0.00553 | -0.058 | 97.111
2 | 0.607 | 0.00564 | -0.059 | 107.777
2.5 | 0.675 | 0.00581 | -0.06 | 116.222
3 | 0.744 | 0.00596 | -0.061 | 124.962
3.5 | 0.813 | 0.00637 | -0.062 | 127.653
4 | 0.882 | 0.00691 | -0.062 | 127.681
4.5 | 0.949 | 0.00772 | -0.063 | 123.01
5 | 1.015 | 0.00865 | -0.064 | 117.345
5.5 | 1.077 | 0.00963 | -0.065 | 111.816
6 | 1.134 | 0.01093 | -0.066 | 103.678
6.5 | 1.158 | 0.01347 | -0.065 | 85.999
7 | 1.194 | 0.01459 | -0.066 | 81.8
7.5 | 1.214 | 0.01572 | -0.066 | 77.234
8 | 1.208 | 0.01741 | -0.067 | 69.424
8.5 | 1.147 | 0.01909 | -0.067 | 60.089
9 | 0.753 | 0.02077 | -0.068 | 36.278
9.5 | 0.782 | 0.02309 | -0.068 | 33.86
10 | 0.81 | 0.02572 | -0.068 | 31.487
10.5 | 0.836 | 0.02877 | -0.069 | 29.053
11 | 0.743 | 0.08314 | -0.035 | 8.933
11.5 | 0.77 | 0.08407 | -0.036 | 9.159
12 | 0.801 | 0.08893 | -0.04 | 9.004
12.5 | 0.843 | 0.08779 | -0.05 | 9.6
13 | 0.862 | 0.10261 | -0.046 | 8.4
13.5 | 0.884 | 0.10638 | -0.043 | 8.314
14 | 0.916 | 0.10944 | -0.046 | 8.367
14.5 | 0.948 | 0.1121 | -0.05 | 8.461
15 | 0.983 | 0.11425 | -0.053 | 8.603
15.5 | 1.013 | 0.11922 | -0.054 | 8.498
16 | 1.032 | 0.13456 | -0.052 | 7.673
16.5 | 1.053 | 0.13077 | -0.05 | 8.051
17 | 1.083 | 0.1346 | -0.052 | 8.049
17.5 | 1.117 | 0.1365 | -0.055 | 8.182
18 | 1.164 | 0.12871 | -0.061 | 9.04
18.5 | 1.195 | 0.13343 | -0.062 | 8.953
19 | 1.211 | 0.15001 | -0.06 | 8.072
19.5 | 1.22 | 0.15317 | -0.055 | 7.962
20 | 1.254 | 0.15711 | -0.058 | 7.979

## 80. Re 5M Mach 0.50 (2)
BIGFOIL.COM POLAR EXPORT
GA 35-313
GA 35-313 |  |  |  | Cl Max: | 1.4111 | at alpha= | 10.5 | deg
XFOIL ncrit=9 |  |  |  | L/D Max: | 158.802 | at alpha= | 3.5 | deg
Re: | 5000000 |  |  | Cd Min: | 0.26691 | at alpha= | -20 | deg
Mach: | 0.5 |  |  | Cl=0 at alpha= | -2.3128 | deg
|  |  |  | @ Cl=0.1, Cd= | 0.0057565
|  |  |  | @ Cl=0.4, Cd= | 0.004433
|  |  |  | @ Cl=0.6, Cd= | 0.0046207
alpha (deg) | Cl | Cd | Cm | Cl/Cd
-20 | -0.7489 | 0.26691 | 0.0641 | -2.8058
-19.5 | -0.7256 | 0.25873 | 0.0588 | -2.8045
-19 | -0.7029 | 0.24929 | 0.0535 | -2.8196
-18.5 | -0.6806 | 0.2414 | 0.0483 | -2.8194
-18 | -0.6576 | 0.23225 | 0.043 | -2.8314
-16 | -0.5747 | 0.19852 | 0.0235 | -2.8949
-15.5 | -0.5531 | 0.19055 | 0.0188 | -2.9027
-15 | -0.5292 | 0.18343 | 0.0142 | -2.885
-14.5 | -0.51 | 0.17471 | 0.0093 | -2.9191
-14 | -0.4903 | 0.1663 | 0.0045 | -2.9483
-13.5 | -0.4729 | 0.15727 | -0.0004 | -3.0069
-13 | -0.4562 | 0.14836 | -0.0053 | -3.075
-12.5 | -0.4431 | 0.13867 | -0.0105 | -3.1954
-12 | -0.4311 | 0.12915 | -0.0157 | -3.338
-11.5 | -0.4233 | 0.11902 | -0.0212 | -3.5565
-11 | -0.4116 | 0.11022 | -0.026 | -3.7343
-10.5 | -0.4106 | 0.09989 | -0.0321 | -4.1105
-10 | -0.4139 | 0.08932 | -0.0384 | -4.6339
-9.5 | -0.4146 | 0.07983 | -0.0442 | -5.1935
-9 | -0.4245 | 0.06915 | -0.0512 | -6.1388
-8.5 | -0.44 | 0.05624 | -0.061 | -7.8236
-8 | -0.4663 | 0.04388 | -0.0721 | -10.6267
-7.5 | -0.5038 | 0.03681 | -0.0735 | -13.6865
-7 | -0.5253 | 0.02968 | -0.0709 | -17.6988
-6.5 | -0.528 | 0.02091 | -0.0678 | -25.2511
-6 | -0.5129 | 0.01172 | -0.0636 | -43.7628
-5.5 | -0.4538 | 0.00899 | -0.0607 | -50.4783
-5 | -0.3836 | 0.00803 | -0.059 | -47.7709
-4.5 | -0.3116 | 0.00746 | -0.058 | -41.7694
-4 | -0.2399 | 0.00708 | -0.0573 | -33.8842
-3.5 | -0.1682 | 0.00679 | -0.0571 | -24.7717
-3 | -0.0971 | 0.00655 | -0.057 | -14.8244
-2.5 | -0.0264 | 0.00634 | -0.0571 | -4.164
-2 | 0.0441 | 0.00615 | -0.0574 | 7.1707
-0.5 | 0.2501 | 0.0047 | -0.059 | 53.2128
0 | 0.3197 | 0.00447 | -0.0597 | 71.5213
0.5 | 0.3896 | 0.00443 | -0.0603 | 87.9458
1 | 0.4597 | 0.00445 | -0.061 | 103.3034
1.5 | 0.5298 | 0.00451 | -0.0616 | 117.4723
2 | 0.5995 | 0.00462 | -0.0621 | 129.7619
2.5 | 0.6693 | 0.00472 | -0.0626 | 141.8008
3 | 0.7388 | 0.00487 | -0.0629 | 151.7043
3.5 | 0.8083 | 0.00509 | -0.063 | 158.8016
4 | 0.8723 | 0.00581 | -0.0624 | 150.1377
4.5 | 0.933 | 0.00677 | -0.0613 | 137.8139
5 | 0.9934 | 0.00766 | -0.0598 | 129.6867
5.5 | 1.054 | 0.00844 | -0.058 | 124.8815
6 | 1.1115 | 0.0093 | -0.0555 | 119.5161
6.5 | 1.1636 | 0.01029 | -0.0521 | 113.0807
7 | 1.214 | 0.01111 | -0.048 | 109.2709
7.5 | 1.2556 | 0.01187 | -0.0423 | 105.7793
8 | 1.2817 | 0.01337 | -0.0355 | 95.8639
8.5 | 1.3125 | 0.01537 | -0.0303 | 85.3936
9 | 1.3448 | 0.01766 | -0.0257 | 76.1495
9.5 | 1.375 | 0.02033 | -0.0212 | 67.634
10 | 1.3984 | 0.02363 | -0.0167 | 59.179
10.5 | 1.4111 | 0.02785 | -0.0123 | 50.6679
11 | 1.4097 | 0.0333 | -0.0083 | 42.3333
11.5 | 1.3961 | 0.04025 | -0.0055 | 34.6857
12 | 1.3745 | 0.04853 | -0.0044 | 28.3227
12.5 | 1.3461 | 0.05833 | -0.0053 | 23.0773
13 | 1.3158 | 0.06943 | -0.0085 | 18.9515
13.5 | 1.284 | 0.08186 | -0.0138 | 15.6853
14 | 1.2523 | 0.0955 | -0.0211 | 13.1131
14.5 | 1.2205 | 0.11025 | -0.0301 | 11.0703
15 | 1.1908 | 0.1256 | -0.04 | 9.4809
15.5 | 1.1647 | 0.14114 | -0.0504 | 8.2521

## 81. Re 6M Mach 0.00 (1)
BIGFOIL.COM POLAR EXPORT
GA 35-313
GA 35-313 |  |  |  | Cl Max: | 1.416 | at alpha= | 12.5 | deg
JavaFoil+Calcfoil stall+Eppler ext transition |  |  |  | L/D Max: | 132.198 | at alpha= | 4 | deg
Re: | 6000000 |  |  | Cd Min: | 0.0048 | at alpha= | -1 | deg
Mach: | 0 |  |  | Cl=0 at alpha= | -2.325 | deg
|  |  |  | @ Cl=0.1, Cd= | 0.0048295
|  |  |  | @ Cl=0.4, Cd= | 0.0049827
|  |  |  | @ Cl=0.6, Cd= | 0.0052716
alpha (deg) | Cl | Cd | Cm | Cl/Cd
-16.5 | -0.553 | 0.11508 | -0.014 | -4.804
-16 | -0.567 | 0.10937 | -0.015 | -5.181
-15.5 | -0.58 | 0.10285 | -0.015 | -5.64
-15 | -0.593 | 0.09653 | -0.016 | -6.138
-14.5 | -0.604 | 0.09047 | -0.017 | -6.672
-14 | -0.616 | 0.08243 | -0.018 | -7.469
-13.5 | -0.628 | 0.07309 | -0.02 | -8.588
-13 | -0.65 | 0.05526 | -0.023 | -11.767
-12.5 | -0.696 | 0.02833 | -0.028 | -24.569
-12 | -0.721 | 0.01779 | -0.03 | -40.526
-11.5 | -0.732 | 0.01392 | -0.031 | -52.573
-11 | -0.732 | 0.01202 | -0.032 | -60.855
-10.5 | -0.723 | 0.01111 | -0.033 | -65.015
-10 | -0.707 | 0.01055 | -0.034 | -67.022
-9.5 | -0.687 | 0.00967 | -0.035 | -71.088
-9 | -0.661 | 0.0088 | -0.035 | -75.032
-8.5 | -0.63 | 0.00824 | -0.036 | -76.426
-8 | -0.594 | 0.00842 | -0.037 | -70.528
-7.5 | -0.555 | 0.00838 | -0.037 | -66.209
-7 | -0.512 | 0.00781 | -0.038 | -65.557
-6.5 | -0.466 | 0.00744 | -0.039 | -62.565
-6 | -0.417 | 0.00718 | -0.04 | -58.016
-5.5 | -0.365 | 0.00725 | -0.04 | -50.327
-5 | -0.311 | 0.00665 | -0.041 | -46.776
-4.5 | -0.255 | 0.00643 | -0.042 | -39.717
-4 | -0.198 | 0.00658 | -0.042 | -30.105
-3.5 | -0.14 | 0.00625 | -0.043 | -22.37
-3 | -0.081 | 0.0062 | -0.044 | -13.026
-2.5 | -0.021 | 0.006 | -0.045 | -3.507
-2 | 0.039 | 0.00592 | -0.045 | 6.593
-1.5 | 0.099 | 0.00483 | -0.046 | 20.559
-1 | 0.16 | 0.0048 | -0.047 | 33.305
-0.5 | 0.22 | 0.00484 | -0.047 | 45.486
0 | 0.283 | 0.00484 | -0.048 | 58.452
0.5 | 0.344 | 0.00488 | -0.049 | 70.346
1 | 0.404 | 0.00499 | -0.05 | 81.083
1.5 | 0.465 | 0.00507 | -0.05 | 91.812
2 | 0.526 | 0.00514 | -0.051 | 102.247
2.5 | 0.585 | 0.00522 | -0.052 | 112.155
3 | 0.646 | 0.00543 | -0.053 | 118.976
3.5 | 0.706 | 0.00571 | -0.053 | 123.5
4 | 0.766 | 0.00579 | -0.054 | 132.198
4.5 | 0.825 | 0.00654 | -0.055 | 126.174
5 | 0.884 | 0.00718 | -0.056 | 123.107
5.5 | 0.941 | 0.00777 | -0.056 | 121.041
6 | 0.996 | 0.00843 | -0.057 | 118.181
6.5 | 1.05 | 0.00905 | -0.058 | 116.095
7 | 1.103 | 0.00992 | -0.059 | 111.134
7.5 | 1.152 | 0.01081 | -0.059 | 106.591
8 | 1.2 | 0.01134 | -0.06 | 105.805
8.5 | 1.245 | 0.01125 | -0.061 | 110.656
9 | 1.286 | 0.01225 | -0.062 | 104.943
9.5 | 1.324 | 0.01282 | -0.062 | 103.321
10 | 1.358 | 0.01361 | -0.063 | 99.781
10.5 | 1.36 | 0.01462 | -0.062 | 93.022
11 | 1.381 | 0.01557 | -0.063 | 88.679
11.5 | 1.397 | 0.01661 | -0.063 | 84.067
12 | 1.408 | 0.01786 | -0.064 | 78.846
12.5 | 1.416 | 0.01914 | -0.064 | 73.982
13 | 1.414 | 0.02071 | -0.064 | 68.274
13.5 | 1.401 | 0.02232 | -0.065 | 62.784
14 | 1.383 | 0.02405 | -0.065 | 57.506
14.5 | 1.359 | 0.02609 | -0.065 | 52.103
15 | 1.333 | 0.02793 | -0.066 | 47.708
15.5 | 1.3 | 0.03058 | -0.066 | 42.5
16 | 1.263 | 0.03345 | -0.066 | 37.771
16.5 | 1.223 | 0.03704 | -0.067 | 33.03
17 | 1.182 | 0.04061 | -0.067 | 29.102
17.5 | 1.138 | 0.045 | -0.067 | 25.28

## 82. Re 6M Mach 0.00 (2)
BIGFOIL.COM POLAR EXPORT
GA 35-313
GA 35-313 |  |  |  | Cl Max: | 1.7388 | at alpha= | 20 | deg
XFOIL ncrit=9 |  |  |  | L/D Max: | 143.747 | at alpha= | 3.5 | deg
Re: | 6000000 |  |  | Cd Min: | 0.06502 | at alpha= | -19.5 | deg
Mach: | 0 |  |  | Cl=0 at alpha= | -2.3033 | deg
|  |  |  | @ Cl=0.1, Cd= | 0.0052398
|  |  |  | @ Cl=0.4, Cd= | 0.0041445
|  |  |  | @ Cl=0.6, Cd= | 0.0044248
alpha (deg) | Cl | Cd | Cm | Cl/Cd
-19.5 | -1.3295 | 0.06502 | -0.0473 | -20.4476
-19 | -1.3591 | 0.05384 | -0.0543 | -25.2433
-18.5 | -1.4051 | 0.04149 | -0.0617 | -33.866
-18 | -1.4194 | 0.03439 | -0.0647 | -41.2736
-17.5 | -1.4212 | 0.02959 | -0.0654 | -48.0297
-17 | -1.4188 | 0.02598 | -0.0643 | -54.6112
-16.5 | -1.416 | 0.02321 | -0.0613 | -61.0082
-16 | -1.4119 | 0.02131 | -0.0561 | -66.2553
-15.5 | -1.3847 | 0.02031 | -0.0529 | -68.1782
-15 | -1.354 | 0.01881 | -0.0504 | -71.983
-14.5 | -1.315 | 0.01767 | -0.0488 | -74.4199
-14 | -1.2732 | 0.01655 | -0.0475 | -76.9305
-13.5 | -1.2282 | 0.01558 | -0.0466 | -78.8318
-13 | -1.1817 | 0.01463 | -0.0457 | -80.7724
-12.5 | -1.1332 | 0.0138 | -0.0451 | -82.1159
-12 | -1.0835 | 0.013 | -0.0446 | -83.3462
-11.5 | -1.0325 | 0.01228 | -0.0442 | -84.0798
-11 | -0.9804 | 0.01165 | -0.044 | -84.1545
-10.5 | -0.9273 | 0.01109 | -0.0438 | -83.6159
-10 | -0.8737 | 0.01053 | -0.0438 | -82.9725
-9.5 | -0.8192 | 0.01008 | -0.0438 | -81.2698
-9 | -0.7657 | 0.00936 | -0.0436 | -81.8056
-8.5 | -0.7105 | 0.00891 | -0.0437 | -79.7419
-8 | -0.6547 | 0.00853 | -0.0439 | -76.7526
-7.5 | -0.5985 | 0.00818 | -0.0441 | -73.1663
-7 | -0.5419 | 0.00786 | -0.0443 | -68.944
-6.5 | -0.4852 | 0.00754 | -0.0446 | -64.3501
-6 | -0.4282 | 0.00721 | -0.0449 | -59.3897
-5.5 | -0.3709 | 0.00696 | -0.0452 | -53.2902
-5 | -0.3132 | 0.00672 | -0.0456 | -46.6071
-4.5 | -0.2555 | 0.00652 | -0.0461 | -39.1871
-4 | -0.1975 | 0.00633 | -0.0465 | -31.2006
-3.5 | -0.1394 | 0.00618 | -0.047 | -22.5566
-3 | -0.0812 | 0.00601 | -0.0475 | -13.5108
-2.5 | -0.0229 | 0.00586 | -0.048 | -3.9078
-2 | 0.0353 | 0.00568 | -0.0485 | 6.2148
-1.5 | 0.0931 | 0.0053 | -0.049 | 17.566
-1 | 0.1504 | 0.0048 | -0.0497 | 31.3333
-0.5 | 0.2083 | 0.00444 | -0.0503 | 46.9144
0 | 0.2662 | 0.00422 | -0.0509 | 63.0806
0.5 | 0.3247 | 0.00412 | -0.0515 | 78.8107
1 | 0.3831 | 0.00413 | -0.0521 | 92.7603
1.5 | 0.4412 | 0.00418 | -0.0527 | 105.5502
2 | 0.4994 | 0.00423 | -0.0533 | 118.0615
2.5 | 0.557 | 0.00435 | -0.0538 | 128.046
3 | 0.6145 | 0.00445 | -0.0543 | 138.0899
3.5 | 0.6713 | 0.00467 | -0.0548 | 143.7473
4 | 0.726 | 0.00519 | -0.055 | 139.8844
4.5 | 0.7796 | 0.00582 | -0.0551 | 133.9519
5 | 0.8334 | 0.00636 | -0.0552 | 131.0377
5.5 | 0.8871 | 0.00687 | -0.0552 | 129.1266
6 | 0.9399 | 0.00742 | -0.0552 | 126.6712
6.5 | 0.9927 | 0.00792 | -0.0551 | 125.3409
7 | 1.0441 | 0.00847 | -0.0548 | 123.2704
7.5 | 1.0954 | 0.00892 | -0.0544 | 122.8027
8 | 1.1449 | 0.00928 | -0.0536 | 123.3728
8.5 | 1.198 | 0.00969 | -0.0536 | 123.6326
9 | 1.2476 | 0.01028 | -0.0531 | 121.3619
9.5 | 1.295 | 0.01098 | -0.0523 | 117.9417
10 | 1.342 | 0.01162 | -0.0514 | 115.4905
10.5 | 1.3877 | 0.01226 | -0.0504 | 113.1892
11 | 1.4297 | 0.01302 | -0.0488 | 109.808
11.5 | 1.471 | 0.01369 | -0.0471 | 107.4507
12 | 1.5028 | 0.01444 | -0.0437 | 104.072
12.5 | 1.5233 | 0.01543 | -0.0389 | 98.7233
13 | 1.5467 | 0.01668 | -0.0353 | 92.7278
13.5 | 1.5676 | 0.01833 | -0.032 | 85.521
14 | 1.5897 | 0.02012 | -0.0292 | 79.0109
14.5 | 1.6145 | 0.02188 | -0.0272 | 73.7888
15 | 1.6364 | 0.02397 | -0.0251 | 68.2687
15.5 | 1.657 | 0.02626 | -0.0233 | 63.0998
16 | 1.6765 | 0.02874 | -0.0218 | 58.3333
16.5 | 1.6927 | 0.0316 | -0.0203 | 53.5665
17 | 1.7063 | 0.03483 | -0.0191 | 48.9894
17.5 | 1.7183 | 0.03841 | -0.0182 | 44.7357
18 | 1.724 | 0.04285 | -0.0176 | 40.2334
18.5 | 1.7321 | 0.04728 | -0.0174 | 36.6349
19 | 1.73 | 0.05309 | -0.0177 | 32.5862
19.5 | 1.7335 | 0.05855 | -0.0185 | 29.6072
20 | 1.7388 | 0.064 | -0.0196 | 27.1687

## 83. Re 6M Mach 0.10 (1)
BIGFOIL.COM POLAR EXPORT
GA 35-313
GA 35-313 |  |  |  | Cl Max: | 1.406 | at alpha= | 12.5 | deg
JavaFoil+Calcfoil stall+Eppler ext transition |  |  |  | L/D Max: | 131.289 | at alpha= | 4 | deg
Re: | 6000000 |  |  | Cd Min: | 0.00482 | at alpha= | -1 | deg
Mach: | 0.1 |  |  | Cl=0 at alpha= | -2.325 | deg
|  |  |  | @ Cl=0.1, Cd= | 0.00487
|  |  |  | @ Cl=0.4, Cd= | 0.0049551
|  |  |  | @ Cl=0.6, Cd= | 0.0052913
alpha (deg) | Cl | Cd | Cm | Cl/Cd
-16 | -0.526 | 0.11065 | -0.015 | -4.758
-15.5 | -0.542 | 0.10469 | -0.015 | -5.181
-15 | -0.557 | 0.0989 | -0.016 | -5.635
-14.5 | -0.573 | 0.0911 | -0.017 | -6.287
-14 | -0.586 | 0.08531 | -0.018 | -6.866
-13.5 | -0.598 | 0.07843 | -0.019 | -7.621
-13 | -0.611 | 0.06879 | -0.021 | -8.888
-12.5 | -0.65 | 0.0422 | -0.026 | -15.397
-12 | -0.688 | 0.02272 | -0.029 | -30.288
-11.5 | -0.711 | 0.01514 | -0.031 | -47.003
-11 | -0.716 | 0.01261 | -0.032 | -56.805
-10.5 | -0.713 | 0.01125 | -0.033 | -63.339
-10 | -0.699 | 0.01075 | -0.034 | -64.997
-9.5 | -0.682 | 0.0101 | -0.035 | -67.568
-9 | -0.657 | 0.00887 | -0.036 | -74.104
-8.5 | -0.628 | 0.00829 | -0.036 | -75.723
-8 | -0.593 | 0.00846 | -0.037 | -70.139
-7.5 | -0.555 | 0.00848 | -0.038 | -65.464
-7 | -0.513 | 0.00787 | -0.038 | -65.15
-6.5 | -0.467 | 0.00749 | -0.039 | -62.29
-6 | -0.418 | 0.00733 | -0.04 | -56.994
-5.5 | -0.366 | 0.00725 | -0.04 | -50.46
-5 | -0.312 | 0.00666 | -0.041 | -46.879
-4.5 | -0.256 | 0.00639 | -0.042 | -40.088
-4 | -0.199 | 0.00656 | -0.043 | -30.332
-3.5 | -0.14 | 0.00622 | -0.043 | -22.572
-3 | -0.081 | 0.00617 | -0.044 | -13.157
-2.5 | -0.021 | 0.00607 | -0.045 | -3.482
-2 | 0.039 | 0.00602 | -0.045 | 6.512
-1.5 | 0.1 | 0.00487 | -0.046 | 20.499
-1 | 0.161 | 0.00482 | -0.047 | 33.326
-0.5 | 0.221 | 0.00486 | -0.048 | 45.55
0 | 0.284 | 0.00486 | -0.048 | 58.417
0.5 | 0.345 | 0.00491 | -0.049 | 70.267
1 | 0.406 | 0.00496 | -0.05 | 81.866
1.5 | 0.468 | 0.00509 | -0.051 | 91.769
2 | 0.529 | 0.00521 | -0.051 | 101.377
2.5 | 0.588 | 0.00525 | -0.052 | 112.047
3 | 0.649 | 0.00546 | -0.053 | 118.835
3.5 | 0.709 | 0.0057 | -0.054 | 124.386
4 | 0.77 | 0.00586 | -0.054 | 131.289
4.5 | 0.829 | 0.00659 | -0.055 | 125.907
5 | 0.888 | 0.00722 | -0.056 | 122.966
5.5 | 0.945 | 0.00783 | -0.057 | 120.795
6 | 1.001 | 0.0085 | -0.057 | 117.772
6.5 | 1.055 | 0.00911 | -0.058 | 115.845
7 | 1.107 | 0.01 | -0.059 | 110.785
7.5 | 1.157 | 0.01093 | -0.06 | 105.904
8 | 1.204 | 0.01143 | -0.06 | 105.403
8.5 | 1.249 | 0.01133 | -0.061 | 110.17
9 | 1.29 | 0.01187 | -0.062 | 108.647
9.5 | 1.327 | 0.01299 | -0.063 | 102.139
10 | 1.36 | 0.01381 | -0.063 | 98.479
10.5 | 1.359 | 0.01489 | -0.063 | 91.257
11 | 1.378 | 0.01583 | -0.063 | 87.019
11.5 | 1.392 | 0.01694 | -0.063 | 82.166
12 | 1.402 | 0.01824 | -0.064 | 76.858
12.5 | 1.406 | 0.0197 | -0.064 | 71.387
13 | 1.401 | 0.02114 | -0.065 | 66.269
13.5 | 1.384 | 0.02291 | -0.065 | 60.427
14 | 1.361 | 0.02483 | -0.065 | 54.83
14.5 | 1.333 | 0.0269 | -0.066 | 49.55
15 | 1.301 | 0.02894 | -0.066 | 44.949
15.5 | 1.263 | 0.0314 | -0.066 | 40.231
16 | 1.22 | 0.03491 | -0.066 | 34.956
16.5 | 1.174 | 0.03896 | -0.067 | 30.141
17 | 1.127 | 0.04285 | -0.067 | 26.313
17.5 | 1.077 | 0.04794 | -0.067 | 22.473

## 84. Re 6M Mach 0.10 (2)
BIGFOIL.COM POLAR EXPORT
GA 35-313
GA 35-313 |  |  |  | Cl Max: | 1.7242 | at alpha= | 20 | deg
XFOIL ncrit=9 |  |  |  | L/D Max: | 144.359 | at alpha= | 3.5 | deg
Re: | 6000000 |  |  | Cd Min: | 0.0689 | at alpha= | 20 | deg
Mach: | 0.1 |  |  | Cl=0 at alpha= | -2.3034 | deg
|  |  |  | @ Cl=0.1, Cd= | 0.005285
|  |  |  | @ Cl=0.4, Cd= | 0.0041449
|  |  |  | @ Cl=0.6, Cd= | 0.004425
alpha (deg) | Cl | Cd | Cm | Cl/Cd
-18.5 | -1.2721 | 0.06269 | -0.0502 | -20.2919
-18 | -1.3312 | 0.04746 | -0.0602 | -28.0489
-17.5 | -1.3523 | 0.03865 | -0.0652 | -34.9884
-17 | -1.3619 | 0.03235 | -0.0675 | -42.0989
-16.5 | -1.3698 | 0.02743 | -0.0672 | -49.938
-16 | -1.3718 | 0.02407 | -0.0645 | -56.9921
-15.5 | -1.3582 | 0.02264 | -0.0604 | -59.9912
-15 | -1.3487 | 0.02062 | -0.0551 | -65.4074
-14.5 | -1.3146 | 0.01922 | -0.0528 | -68.3975
-14 | -1.2767 | 0.01779 | -0.0508 | -71.765
-13.5 | -1.2335 | 0.01663 | -0.0494 | -74.1732
-13 | -1.1884 | 0.01548 | -0.0482 | -76.77
-12.5 | -1.1407 | 0.01449 | -0.0473 | -78.7233
-12 | -1.0914 | 0.01355 | -0.0465 | -80.5461
-11.5 | -1.0405 | 0.01271 | -0.0459 | -81.8647
-11 | -0.9882 | 0.01199 | -0.0454 | -82.4187
-10.5 | -0.9349 | 0.01135 | -0.0451 | -82.37
-10 | -0.8809 | 0.01073 | -0.0449 | -82.0969
-9.5 | -0.8259 | 0.01024 | -0.0447 | -80.6543
-9 | -0.7717 | 0.00954 | -0.0445 | -80.891
-8.5 | -0.7162 | 0.00902 | -0.0445 | -79.4013
-8 | -0.6599 | 0.00861 | -0.0446 | -76.6434
-7.5 | -0.6031 | 0.00824 | -0.0447 | -73.1917
-7 | -0.546 | 0.00791 | -0.0449 | -69.0265
-6.5 | -0.4887 | 0.0076 | -0.0451 | -64.3026
-6 | -0.4313 | 0.00725 | -0.0453 | -59.4897
-5.5 | -0.3735 | 0.007 | -0.0457 | -53.3571
-5 | -0.3154 | 0.00675 | -0.046 | -46.7259
-4.5 | -0.2573 | 0.00653 | -0.0464 | -39.4028
-4 | -0.1988 | 0.00634 | -0.0468 | -31.3565
-3.5 | -0.1403 | 0.00619 | -0.0473 | -22.6656
-3 | -0.0817 | 0.00602 | -0.0478 | -13.5714
-2.5 | -0.023 | 0.00587 | -0.0483 | -3.9182
-2 | 0.0355 | 0.00569 | -0.0488 | 6.239
0 | 0.268 | 0.00423 | -0.0512 | 63.357
0.5 | 0.3268 | 0.00413 | -0.0518 | 79.1283
1 | 0.3855 | 0.00413 | -0.0524 | 93.3414
1.5 | 0.444 | 0.00419 | -0.053 | 105.9666
2 | 0.5025 | 0.00424 | -0.0536 | 118.5142
2.5 | 0.5605 | 0.00435 | -0.0541 | 128.8506
3 | 0.6184 | 0.00446 | -0.0546 | 138.6547
3.5 | 0.6756 | 0.00468 | -0.0551 | 144.359
4 | 0.7306 | 0.00521 | -0.0553 | 140.2303
5 | 0.8386 | 0.00639 | -0.0554 | 131.2363
6 | 0.9457 | 0.00747 | -0.0553 | 126.5997
6.5 | 0.9988 | 0.00799 | -0.0551 | 125.0063
7 | 1.0506 | 0.00853 | -0.0548 | 123.1653
7.5 | 1.1021 | 0.00899 | -0.0543 | 122.5918
8 | 1.1519 | 0.00935 | -0.0534 | 123.1979
8.5 | 1.2054 | 0.00977 | -0.0534 | 123.3777
9 | 1.2545 | 0.01043 | -0.0527 | 120.278
9.5 | 1.3022 | 0.01113 | -0.0518 | 116.9991
10 | 1.3495 | 0.01176 | -0.0508 | 114.7534
10.5 | 1.3946 | 0.01245 | -0.0495 | 112.0161
11 | 1.4364 | 0.01321 | -0.0477 | 108.7358
11.5 | 1.4764 | 0.01392 | -0.0456 | 106.0632
12 | 1.5005 | 0.01474 | -0.0408 | 101.7978
12.5 | 1.5224 | 0.01591 | -0.0364 | 95.6882
13 | 1.5462 | 0.01731 | -0.033 | 89.3241
13.5 | 1.5662 | 0.01918 | -0.0297 | 81.658
14 | 1.5906 | 0.02096 | -0.0273 | 75.8874
14.5 | 1.615 | 0.02287 | -0.0252 | 70.6165
15 | 1.6362 | 0.02514 | -0.0232 | 65.0835
15.5 | 1.6557 | 0.02765 | -0.0214 | 59.8807
16 | 1.674 | 0.03036 | -0.0198 | 55.1383
16.5 | 1.6887 | 0.03351 | -0.0184 | 50.3939
17 | 1.7006 | 0.03709 | -0.0173 | 45.8506
17.5 | 1.7116 | 0.04101 | -0.0165 | 41.7362
18 | 1.7109 | 0.04636 | -0.0161 | 36.9047
18.5 | 1.7168 | 0.05131 | -0.0162 | 33.4594
19 | 1.7206 | 0.05676 | -0.0168 | 30.3136
19.5 | 1.7229 | 0.06262 | -0.0178 | 27.5136
20 | 1.7242 | 0.0689 | -0.0194 | 25.0247

## 85. Re 6M Mach 0.25 (1)
BIGFOIL.COM POLAR EXPORT
GA 35-313
GA 35-313 |  |  |  | Cl Max: | 1.349 | at alpha= | 11 | deg
JavaFoil+Calcfoil stall+Eppler ext transition |  |  |  | L/D Max: | 132.061 | at alpha= | 4 | deg
Re: | 6000000 |  |  | Cd Min: | 0.00483 | at alpha= | -1 | deg
Mach: | 0.25 |  |  | Cl=0 at alpha= | -2.3226 | deg
|  |  |  | @ Cl=0.1, Cd= | 0.0049724
|  |  |  | @ Cl=0.4, Cd= | 0.0049886
|  |  |  | @ Cl=0.6, Cd= | 0.0053134
alpha (deg) | Cl | Cd | Cm | Cl/Cd
-14.5 | -0.281 | 0.09871 | -0.016 | -2.845
-14 | -0.328 | 0.09412 | -0.016 | -3.486
-13.5 | -0.37 | 0.08895 | -0.016 | -4.165
-13 | -0.408 | 0.08353 | -0.017 | -4.889
-12.5 | -0.442 | 0.07951 | -0.017 | -5.556
-12 | -0.47 | 0.07392 | -0.018 | -6.363
-11.5 | -0.496 | 0.06696 | -0.02 | -7.407
-11 | -0.521 | 0.05703 | -0.023 | -9.128
-10.5 | -0.608 | 0.01597 | -0.033 | -38.088
-10 | -0.617 | 0.01444 | -0.034 | -42.721
-9.5 | -0.63 | 0.01124 | -0.035 | -56.089
-9 | -0.625 | 0.00976 | -0.037 | -64.118
-8.5 | -0.609 | 0.00926 | -0.037 | -65.733
-8 | -0.583 | 0.0088 | -0.038 | -66.327
-7.5 | -0.552 | 0.00877 | -0.039 | -62.91
-7 | -0.514 | 0.00838 | -0.039 | -61.341
-6.5 | -0.471 | 0.00807 | -0.04 | -58.395
-6 | -0.424 | 0.00767 | -0.041 | -55.234
-5.5 | -0.373 | 0.00752 | -0.042 | -49.601
-5 | -0.319 | 0.0068 | -0.042 | -46.912
-4.5 | -0.262 | 0.00654 | -0.043 | -40.105
-4 | -0.204 | 0.00625 | -0.044 | -32.617
-3.5 | -0.144 | 0.00636 | -0.045 | -22.674
-3 | -0.083 | 0.00625 | -0.045 | -13.317
-2.5 | -0.022 | 0.00611 | -0.046 | -3.555
-2 | 0.04 | 0.00602 | -0.047 | 6.692
-1.5 | 0.103 | 0.00492 | -0.048 | 20.844
-1 | 0.165 | 0.00483 | -0.048 | 34.173
-0.5 | 0.227 | 0.00491 | -0.049 | 46.333
0 | 0.292 | 0.00488 | -0.05 | 59.831
0.5 | 0.355 | 0.00496 | -0.051 | 71.532
1 | 0.418 | 0.005 | -0.051 | 83.5
1.5 | 0.48 | 0.00511 | -0.052 | 94.045
2 | 0.543 | 0.00522 | -0.053 | 104.167
2.5 | 0.604 | 0.00532 | -0.054 | 113.607
3 | 0.667 | 0.00554 | -0.054 | 120.365
3.5 | 0.729 | 0.00581 | -0.055 | 125.396
4 | 0.79 | 0.00599 | -0.056 | 132.061
4.5 | 0.852 | 0.00677 | -0.057 | 125.717
5 | 0.912 | 0.00745 | -0.057 | 122.464
5.5 | 0.97 | 0.00817 | -0.058 | 118.811
6 | 1.027 | 0.00894 | -0.059 | 114.806
6.5 | 1.081 | 0.00936 | -0.06 | 115.514
7 | 1.133 | 0.01043 | -0.061 | 108.674
7.5 | 1.182 | 0.01149 | -0.061 | 102.92
8 | 1.228 | 0.01204 | -0.062 | 101.952
8.5 | 1.269 | 0.01198 | -0.063 | 105.931
9 | 1.306 | 0.01313 | -0.064 | 99.45
9.5 | 1.309 | 0.0143 | -0.063 | 91.538
10 | 1.329 | 0.0153 | -0.063 | 86.858
10.5 | 1.343 | 0.01637 | -0.064 | 82.026
11 | 1.349 | 0.01776 | -0.064 | 75.969
11.5 | 1.349 | 0.01906 | -0.065 | 70.751
12 | 1.34 | 0.02069 | -0.065 | 64.783
12.5 | 1.324 | 0.02251 | -0.065 | 58.796
13 | 1.29 | 0.02474 | -0.066 | 52.16
13.5 | 1.24 | 0.02696 | -0.066 | 45.987
14 | 1.178 | 0.02988 | -0.066 | 39.422
14.5 | 1.106 | 0.0333 | -0.066 | 33.214
15 | 1.025 | 0.03772 | -0.066 | 27.173
15.5 | 0.935 | 0.04336 | -0.066 | 21.574
16 | 0.828 | 0.05797 | -0.064 | 14.287

## 86. Re 6M Mach 0.25 (2)
BIGFOIL.COM POLAR EXPORT
GA 35-313
GA 35-313 |  |  |  | Cl Max: | 1.6514 | at alpha= | 16.5 | deg
XFOIL ncrit=9 |  |  |  | L/D Max: | 147.553 | at alpha= | 3.5 | deg
Re: | 6000000 |  |  | Cd Min: | 0.24219 | at alpha= | -20 | deg
Mach: | 0.25 |  |  | Cl=0 at alpha= | -2.3051 | deg
|  |  |  | @ Cl=0.1, Cd= | 0.0053769
|  |  |  | @ Cl=0.4, Cd= | 0.004171
|  |  |  | @ Cl=0.6, Cd= | 0.0044464
alpha (deg) | Cl | Cd | Cm | Cl/Cd
-20 | -0.6889 | 0.24219 | 0.051 | -2.8445
-19.5 | -0.6709 | 0.23498 | 0.0464 | -2.8551
-19 | -0.6518 | 0.22766 | 0.0421 | -2.863
-18.5 | -0.6354 | 0.22026 | 0.0375 | -2.8848
-16.5 | -0.575 | 0.18484 | 0.018 | -3.1108
-16 | -0.5517 | 0.18168 | 0.0152 | -3.0367
-15.5 | -0.5552 | 0.16669 | 0.0089 | -3.3307
-14.5 | -0.8378 | 0.0816 | -0.0414 | -10.2672
-14 | -0.9702 | 0.04944 | -0.0645 | -19.6238
-13.5 | -0.9813 | 0.04152 | -0.0695 | -23.6344
-13 | -1.0374 | 0.03165 | -0.0727 | -32.7773
-12.5 | -1.0646 | 0.02726 | -0.0677 | -39.0536
-12 | -1.0777 | 0.02239 | -0.0617 | -48.1331
-11.5 | -1.0544 | 0.01875 | -0.0582 | -56.2347
-11 | -1.0138 | 0.01635 | -0.0558 | -62.0061
-10.5 | -0.9669 | 0.01442 | -0.0539 | -67.0527
-10 | -0.9154 | 0.01289 | -0.0523 | -71.0163
-9.5 | -0.8605 | 0.01176 | -0.0511 | -73.1718
-9 | -0.8036 | 0.01087 | -0.0502 | -73.9282
-8.5 | -0.7456 | 0.01012 | -0.0494 | -73.6759
-8 | -0.6885 | 0.00919 | -0.0487 | -74.9184
-7.5 | -0.6291 | 0.00868 | -0.0483 | -72.477
-7 | -0.5691 | 0.00823 | -0.0481 | -69.1495
-6.5 | -0.5089 | 0.00786 | -0.0479 | -64.7455
-6 | -0.4486 | 0.00749 | -0.0479 | -59.8932
-5.5 | -0.3883 | 0.00715 | -0.0479 | -54.3077
-5 | -0.3277 | 0.00686 | -0.0481 | -47.7697
-4.5 | -0.267 | 0.00663 | -0.0483 | -40.2715
-4 | -0.2061 | 0.00643 | -0.0486 | -32.0529
-3 | -0.0845 | 0.00607 | -0.0494 | -13.9209
-2.5 | -0.0237 | 0.00593 | -0.0498 | -3.9966
-2 | 0.0371 | 0.00574 | -0.0503 | 6.4634
-1.5 | 0.0974 | 0.0054 | -0.0509 | 18.037
-1 | 0.157 | 0.00487 | -0.0515 | 32.2382
-0.5 | 0.2171 | 0.00449 | -0.0521 | 48.3519
0 | 0.2774 | 0.00424 | -0.0528 | 65.4245
0.5 | 0.3381 | 0.00417 | -0.0534 | 81.0791
1 | 0.399 | 0.00417 | -0.054 | 95.6835
1.5 | 0.4595 | 0.00423 | -0.0546 | 108.6288
2 | 0.5201 | 0.0043 | -0.0551 | 120.9535
2.5 | 0.5802 | 0.00441 | -0.0557 | 131.5646
3 | 0.6401 | 0.00452 | -0.0562 | 141.615
3.5 | 0.6994 | 0.00474 | -0.0566 | 147.5527
4 | 0.7561 | 0.00531 | -0.0567 | 142.3917
4.5 | 0.8114 | 0.00601 | -0.0566 | 135.0083
5 | 0.8672 | 0.00661 | -0.0565 | 131.1952
5.5 | 0.9231 | 0.00715 | -0.0563 | 129.1049
6 | 0.9779 | 0.00774 | -0.0559 | 126.3437
6.5 | 1.0326 | 0.0083 | -0.0554 | 124.4096
7 | 1.0856 | 0.00892 | -0.0546 | 121.704
7.5 | 1.1391 | 0.00939 | -0.0538 | 121.3099
8 | 1.1893 | 0.00982 | -0.0522 | 121.11
8.5 | 1.2443 | 0.01035 | -0.0518 | 120.2222
9 | 1.2924 | 0.01117 | -0.0501 | 115.7028
9.5 | 1.3406 | 0.01188 | -0.0484 | 112.8451
10 | 1.3854 | 0.01267 | -0.0462 | 109.3449
10.5 | 1.4241 | 0.01354 | -0.043 | 105.1773
11 | 1.4478 | 0.01447 | -0.0374 | 100.0553
11.5 | 1.4736 | 0.01575 | -0.033 | 93.5619
12 | 1.5 | 0.01732 | -0.0293 | 86.6051
12.5 | 1.5212 | 0.01943 | -0.0257 | 78.2913
13 | 1.5446 | 0.02164 | -0.0227 | 71.3771
13.5 | 1.5686 | 0.02398 | -0.0201 | 65.4128
14 | 1.59 | 0.02665 | -0.0178 | 59.6623
14.5 | 1.6096 | 0.02959 | -0.0156 | 54.3968
15 | 1.624 | 0.0331 | -0.0136 | 49.0634
15.5 | 1.6375 | 0.03692 | -0.0121 | 44.3527
16 | 1.6476 | 0.04135 | -0.011 | 39.8452
16.5 | 1.6514 | 0.04665 | -0.0104 | 35.3998
17 | 1.647 | 0.05318 | -0.0104 | 30.9703
17.5 | 1.6499 | 0.05934 | -0.0111 | 27.8042
18 | 1.644 | 0.06689 | -0.0127 | 24.5777
18.5 | 1.6348 | 0.07531 | -0.0151 | 21.7076
19 | 1.6197 | 0.08501 | -0.0187 | 19.0531
19.5 | 1.6018 | 0.09565 | -0.0234 | 16.7465
20 | 1.5763 | 0.10796 | -0.0296 | 14.6008

## 87. Re 6M Mach 0.50 (1)
BIGFOIL.COM POLAR EXPORT
GA 35-313
GA 35-313 |  |  |  | Cl Max: | 1.26 | at alpha= | 20 | deg
JavaFoil+Calcfoil stall+Eppler ext transition |  |  |  | L/D Max: | 126.321 | at alpha= | 3.5 | deg
Re: | 6000000 |  |  | Cd Min: | 0.00508 | at alpha= | 0 | deg
Mach: | 0.5 |  |  | Cl=0 at alpha= | -2.3261 | deg
|  |  |  | @ Cl=0.1, Cd= | 0.0053986
|  |  |  | @ Cl=0.4, Cd= | 0.0052521
|  |  |  | @ Cl=0.6, Cd= | 0.005528
alpha (deg) | Cl | Cd | Cm | Cl/Cd
-20 | -0.972 | 0.15727 | -0.016 | -6.183
-19.5 | -0.946 | 0.14972 | -0.016 | -6.317
-19 | -0.919 | 0.14727 | -0.016 | -6.241
-18.5 | -0.894 | 0.15315 | -0.017 | -5.835
-18 | -0.869 | 0.14215 | -0.017 | -6.112
-17.5 | -0.841 | 0.13435 | -0.018 | -6.263
-17 | -0.814 | 0.12744 | -0.018 | -6.384
-16.5 | -0.786 | 0.12315 | -0.018 | -6.38
-16 | -0.757 | 0.11959 | -0.018 | -6.33
-15.5 | -0.729 | 0.11659 | -0.018 | -6.25
-15 | -0.701 | 0.1131 | -0.018 | -6.202
-14.5 | -0.674 | 0.1071 | -0.018 | -6.295
-14 | -0.647 | 0.10519 | -0.018 | -6.151
-13.5 | -0.62 | 0.09834 | -0.019 | -6.303
-13 | -0.593 | 0.09896 | -0.019 | -5.991
-12.5 | -0.565 | 0.09086 | -0.019 | -6.223
-12 | -0.537 | 0.08612 | -0.019 | -6.236
-11.5 | -0.51 | 0.07796 | -0.019 | -6.541
-11 | -0.483 | 0.0725 | -0.02 | -6.66
-10.5 | -0.456 | 0.06664 | -0.021 | -6.838
-10 | -0.429 | 0.06178 | -0.021 | -6.936
-9.5 | -0.401 | 0.05725 | -0.022 | -7.006
-9 | -0.371 | 0.0607 | -0.019 | -6.114
-8.5 | -0.345 | 0.05251 | -0.022 | -6.575
-8 | -0.379 | 0.01201 | -0.041 | -31.581
-7.5 | -0.29 | 0.04649 | -0.024 | -6.24
-7 | -0.261 | 0.04629 | -0.021 | -5.632
-6.5 | -0.285 | 0.00959 | -0.045 | -29.76
-6 | -0.366 | 0.00884 | -0.046 | -41.452
-5.5 | -0.374 | 0.00832 | -0.046 | -44.932
-5 | -0.337 | 0.00771 | -0.047 | -43.67
-4.5 | -0.284 | 0.00763 | -0.048 | -37.235
-4 | -0.224 | 0.00691 | -0.049 | -32.397
-3.5 | -0.16 | 0.0067 | -0.05 | -23.825
-3 | -0.093 | 0.00639 | -0.051 | -14.49
-2.5 | -0.024 | 0.00644 | -0.051 | -3.764
-2 | 0.045 | 0.00631 | -0.052 | 7.127
-1.5 | 0.115 | 0.00515 | -0.053 | 22.248
-1 | 0.185 | 0.00511 | -0.054 | 36.094
-0.5 | 0.254 | 0.00511 | -0.055 | 49.709
0 | 0.326 | 0.00508 | -0.056 | 64.297
0.5 | 0.397 | 0.00525 | -0.057 | 75.521
1 | 0.467 | 0.0053 | -0.057 | 88.113
1.5 | 0.537 | 0.00542 | -0.058 | 99.177
2 | 0.607 | 0.00554 | -0.059 | 109.545
2.5 | 0.675 | 0.00567 | -0.06 | 119.033
3 | 0.744 | 0.00605 | -0.061 | 123.101
3.5 | 0.813 | 0.00644 | -0.062 | 126.321
4 | 0.882 | 0.00712 | -0.062 | 123.932
4.5 | 0.949 | 0.00793 | -0.063 | 119.637
5 | 1.015 | 0.00875 | -0.064 | 116.001
5.5 | 1.077 | 0.00955 | -0.065 | 112.698
6 | 1.134 | 0.01076 | -0.066 | 105.363
6.5 | 1.161 | 0.01302 | -0.065 | 89.135
7 | 1.196 | 0.01412 | -0.066 | 84.719
7.5 | 1.217 | 0.01519 | -0.067 | 80.082
8 | 1.211 | 0.01669 | -0.067 | 72.516
8.5 | 1.149 | 0.01832 | -0.067 | 62.728
9 | 0.755 | 0.01983 | -0.068 | 38.06
9.5 | 0.783 | 0.02242 | -0.068 | 34.944
10 | 0.811 | 0.0248 | -0.069 | 32.714
10.5 | 0.838 | 0.02737 | -0.069 | 30.632
11 | 0.743 | 0.08283 | -0.036 | 8.967
11.5 | 0.77 | 0.08249 | -0.036 | 9.337
12 | 0.803 | 0.08701 | -0.042 | 9.23
12.5 | 0.855 | 0.08033 | -0.054 | 10.646
13 | 0.863 | 0.10011 | -0.047 | 8.623
13.5 | 0.886 | 0.10353 | -0.044 | 8.555
14 | 0.917 | 0.10647 | -0.047 | 8.617
14.5 | 0.952 | 0.10766 | -0.051 | 8.847
15 | 0.988 | 0.10934 | -0.055 | 9.032
15.5 | 1.016 | 0.11644 | -0.055 | 8.722
16 | 1.034 | 0.13195 | -0.053 | 7.838
16.5 | 1.054 | 0.12684 | -0.05 | 8.311
17 | 1.086 | 0.13059 | -0.053 | 8.316
17.5 | 1.127 | 0.12766 | -0.058 | 8.827
18 | 1.175 | 0.12012 | -0.063 | 9.78
18.5 | 1.206 | 0.12369 | -0.065 | 9.749
19 | 1.215 | 0.14534 | -0.061 | 8.362
19.5 | 1.22 | 0.14906 | -0.055 | 8.185
20 | 1.26 | 0.15 | -0.06 | 8.401

## 88. Re 6M Mach 0.50 (2)
BIGFOIL.COM POLAR EXPORT
GA 35-313
GA 35-313 |  |  |  | Cl Max: | 1.4295 | at alpha= | 10.5 | deg
XFOIL ncrit=9 |  |  |  | L/D Max: | 159.114 | at alpha= | 3.5 | deg
Re: | 6000000 |  |  | Cd Min: | 0.26474 | at alpha= | -20 | deg
Mach: | 0.5 |  |  | Cl=0 at alpha= | -2.3114 | deg
|  |  |  | @ Cl=0.1, Cd= | 0.0057942
|  |  |  | @ Cl=0.4, Cd= | 0.0043028
|  |  |  | @ Cl=0.6, Cd= | 0.0045299
alpha (deg) | Cl | Cd | Cm | Cl/Cd
-20 | -0.75 | 0.26474 | 0.0637 | -2.833
-19.5 | -0.7276 | 0.25608 | 0.0583 | -2.8413
-19 | -0.7028 | 0.24978 | 0.0533 | -2.8137
-18.5 | -0.6808 | 0.24076 | 0.048 | -2.8277
-18 | -0.6569 | 0.23241 | 0.0429 | -2.8265
-17.5 | -0.6359 | 0.22478 | 0.0381 | -2.829
-17 | -0.6152 | 0.21656 | 0.0335 | -2.8408
-16.5 | -0.5943 | 0.20789 | 0.0286 | -2.8587
-16 | -0.5744 | 0.19866 | 0.0235 | -2.8914
-15.5 | -0.5558 | 0.18897 | 0.0183 | -2.9412
-15 | -0.5302 | 0.18302 | 0.014 | -2.897
-14.5 | -0.5126 | 0.1735 | 0.0089 | -2.9545
-14 | -0.4916 | 0.16559 | 0.0042 | -2.9688
-13.5 | -0.4759 | 0.15601 | -0.0009 | -3.0504
-13 | -0.4601 | 0.14687 | -0.006 | -3.1327
-12.5 | -0.4453 | 0.13782 | -0.011 | -3.231
-12 | -0.4336 | 0.12829 | -0.0162 | -3.3798
-11.5 | -0.4252 | 0.11838 | -0.0217 | -3.5918
-11 | -0.4164 | 0.10904 | -0.0269 | -3.8188
-10 | -0.4146 | 0.08894 | -0.0387 | -4.6616
-9.5 | -0.4301 | 0.07696 | -0.0464 | -5.5886
-9 | -0.4432 | 0.06582 | -0.0539 | -6.7335
-8.5 | -0.4593 | 0.05212 | -0.0652 | -8.8124
-8 | -0.4875 | 0.0415 | -0.0743 | -11.747
-7.5 | -0.5247 | 0.03536 | -0.0731 | -14.8388
-7 | -0.5388 | 0.0281 | -0.0708 | -19.1744
-6.5 | -0.5371 | 0.01959 | -0.0675 | -27.417
-6 | -0.5177 | 0.01093 | -0.0633 | -47.3651
-5 | -0.3851 | 0.00766 | -0.0588 | -50.2742
-4.5 | -0.3127 | 0.00718 | -0.0579 | -43.5515
-4 | -0.2406 | 0.00681 | -0.0573 | -35.3304
-3.5 | -0.1688 | 0.00655 | -0.057 | -25.771
-3 | -0.0975 | 0.00632 | -0.057 | -15.4272
-2.5 | -0.0266 | 0.00612 | -0.0571 | -4.3464
-2 | 0.0439 | 0.00597 | -0.0574 | 7.3534
-1.5 | 0.1141 | 0.00575 | -0.0578 | 19.8435
-1 | 0.1826 | 0.0052 | -0.0583 | 35.1154
-0.5 | 0.2511 | 0.00465 | -0.059 | 54
0 | 0.3201 | 0.00437 | -0.0597 | 73.2494
0.5 | 0.3901 | 0.0043 | -0.0604 | 90.7209
1 | 0.4604 | 0.00432 | -0.0611 | 106.5741
1.5 | 0.5302 | 0.00443 | -0.0617 | 119.684
2 | 0.6001 | 0.00453 | -0.0622 | 132.4724
2.5 | 0.6698 | 0.00466 | -0.0626 | 143.7339
3 | 0.7396 | 0.0048 | -0.063 | 154.0833
3.5 | 0.8083 | 0.00508 | -0.0631 | 159.1142
4 | 0.8714 | 0.0059 | -0.0624 | 147.6949
4.5 | 0.9325 | 0.00682 | -0.0613 | 136.7302
5 | 0.9949 | 0.00756 | -0.06 | 131.6005
5.5 | 1.0564 | 0.0083 | -0.0584 | 127.2771
6 | 1.1149 | 0.00913 | -0.056 | 122.1139
6.5 | 1.1694 | 0.01005 | -0.0528 | 116.3582
7 | 1.225 | 0.01076 | -0.0494 | 113.8476
7.5 | 1.2702 | 0.01154 | -0.0442 | 110.0693
8.5 | 1.325 | 0.01466 | -0.031 | 90.382
9 | 1.3594 | 0.01678 | -0.0263 | 81.0131
9.5 | 1.3916 | 0.01928 | -0.0217 | 72.1784
10 | 1.4159 | 0.02246 | -0.017 | 63.041
10.5 | 1.4295 | 0.02656 | -0.0124 | 53.8215
11 | 1.4275 | 0.03198 | -0.0081 | 44.6373
11.5 | 1.413 | 0.03883 | -0.005 | 36.3894
12 | 1.39 | 0.04709 | -0.0036 | 29.5179
12.5 | 1.361 | 0.05678 | -0.0043 | 23.9697
13 | 1.3301 | 0.06777 | -0.0073 | 19.6267
13.5 | 1.2946 | 0.08047 | -0.0127 | 16.088
14 | 1.2593 | 0.09444 | -0.0202 | 13.3344
14.5 | 1.2273 | 0.10915 | -0.0291 | 11.2442
15 | 1.1992 | 0.12423 | -0.0389 | 9.6531
15.5 | 1.1742 | 0.13956 | -0.049 | 8.4136

## 89. Re 7M Mach 0.00 (1)
BIGFOIL.COM POLAR EXPORT
GA 35-313
GA 35-313 |  |  |  | Cl Max: | 1.419 | at alpha= | 12.5 | deg
JavaFoil+Calcfoil stall+Eppler ext transition |  |  |  | L/D Max: | 127.737 | at alpha= | 4 | deg
Re: | 7000000 |  |  | Cd Min: | 0.00477 | at alpha= | 0 | deg
Mach: | 0 |  |  | Cl=0 at alpha= | -2.325 | deg
|  |  |  | @ Cl=0.1, Cd= | 0.0048792
|  |  |  | @ Cl=0.4, Cd= | 0.0049267
|  |  |  | @ Cl=0.6, Cd= | 0.0053141
alpha (deg) | Cl | Cd | Cm | Cl/Cd
-16.5 | -0.553 | 0.1131 | -0.015 | -4.891
-16 | -0.567 | 0.10835 | -0.015 | -5.234
-15.5 | -0.581 | 0.1008 | -0.016 | -5.767
-15 | -0.594 | 0.09453 | -0.017 | -6.282
-14.5 | -0.607 | 0.08648 | -0.018 | -7.021
-14 | -0.622 | 0.07615 | -0.02 | -8.164
-13.5 | -0.637 | 0.06502 | -0.022 | -9.8
-13 | -0.68 | 0.03691 | -0.026 | -18.41
-12.5 | -0.713 | 0.02118 | -0.029 | -33.684
-12 | -0.729 | 0.01579 | -0.03 | -46.183
-11.5 | -0.736 | 0.01301 | -0.031 | -56.574
-11 | -0.734 | 0.0115 | -0.032 | -63.817
-10.5 | -0.724 | 0.01074 | -0.033 | -67.387
-10 | -0.708 | 0.01023 | -0.034 | -69.284
-9.5 | -0.688 | 0.00897 | -0.035 | -76.655
-9 | -0.661 | 0.00893 | -0.035 | -73.95
-8.5 | -0.63 | 0.00848 | -0.036 | -74.261
-8 | -0.594 | 0.00824 | -0.037 | -72.125
-7.5 | -0.555 | 0.00818 | -0.037 | -67.852
-7 | -0.512 | 0.00762 | -0.038 | -67.203
-6.5 | -0.466 | 0.00705 | -0.039 | -66.018
-6 | -0.417 | 0.00711 | -0.04 | -58.614
-5.5 | -0.365 | 0.00702 | -0.04 | -51.974
-5 | -0.311 | 0.00647 | -0.041 | -48.016
-4.5 | -0.255 | 0.00628 | -0.042 | -40.639
-4 | -0.198 | 0.00644 | -0.042 | -30.765
-3.5 | -0.14 | 0.00611 | -0.043 | -22.879
-3 | -0.081 | 0.00605 | -0.044 | -13.335
-2.5 | -0.021 | 0.00596 | -0.045 | -3.53
-2 | 0.039 | 0.00586 | -0.045 | 6.664
-1.5 | 0.099 | 0.00488 | -0.046 | 20.369
-1 | 0.16 | 0.00483 | -0.047 | 33.114
-0.5 | 0.22 | 0.00479 | -0.047 | 45.936
0 | 0.283 | 0.00477 | -0.048 | 59.231
0.5 | 0.344 | 0.00488 | -0.049 | 70.426
1 | 0.404 | 0.00493 | -0.05 | 82.041
1.5 | 0.465 | 0.00502 | -0.05 | 92.623
2 | 0.526 | 0.00505 | -0.051 | 104.08
2.5 | 0.585 | 0.00526 | -0.052 | 111.354
3 | 0.646 | 0.00548 | -0.053 | 117.799
3.5 | 0.706 | 0.00577 | -0.053 | 122.218
4 | 0.766 | 0.00599 | -0.054 | 127.737
4.5 | 0.825 | 0.00665 | -0.055 | 124.026
5 | 0.884 | 0.00719 | -0.056 | 122.977
5.5 | 0.941 | 0.00807 | -0.056 | 116.534
6 | 0.996 | 0.00838 | -0.057 | 118.889
6.5 | 1.05 | 0.00891 | -0.058 | 117.838
7 | 1.103 | 0.0097 | -0.059 | 113.671
7.5 | 1.152 | 0.01056 | -0.059 | 109.117
8 | 1.2 | 0.01108 | -0.06 | 108.29
8.5 | 1.245 | 0.01119 | -0.061 | 111.242
9 | 1.286 | 0.01196 | -0.062 | 107.53
9.5 | 1.324 | 0.012 | -0.062 | 110.318
10 | 1.358 | 0.0133 | -0.063 | 102.153
10.5 | 1.389 | 0.01375 | -0.064 | 101.035
11 | 1.383 | 0.01523 | -0.063 | 90.846
11.5 | 1.399 | 0.01615 | -0.063 | 86.674
12 | 1.411 | 0.01724 | -0.064 | 81.834
12.5 | 1.419 | 0.01846 | -0.064 | 76.854
13 | 1.416 | 0.01995 | -0.064 | 70.986
13.5 | 1.404 | 0.02152 | -0.065 | 65.234
14 | 1.386 | 0.02318 | -0.065 | 59.793
14.5 | 1.362 | 0.02512 | -0.066 | 54.224
15 | 1.335 | 0.02701 | -0.066 | 49.409
15.5 | 1.302 | 0.02958 | -0.066 | 44.023
16 | 1.266 | 0.03215 | -0.067 | 39.375
16.5 | 1.226 | 0.03553 | -0.067 | 34.509
17 | 1.185 | 0.03889 | -0.067 | 30.469
17.5 | 1.141 | 0.04298 | -0.067 | 26.549

## 90. Re 7M Mach 0.00 (2)
BIGFOIL.COM POLAR EXPORT
GA 35-313
GA 35-313 |  |  |  | Cl Max: | 1.7677 | at alpha= | 20 | deg
XFOIL ncrit=9 |  |  |  | L/D Max: | 140 | at alpha= | 3.5 | deg
Re: | 7000000 |  |  | Cd Min: | 0.07384 | at alpha= | -20 | deg
Mach: | 0 |  |  | Cl=0 at alpha= | -2.3022 | deg
|  |  |  | @ Cl=0.1, Cd= | 0.0051965
|  |  |  | @ Cl=0.4, Cd= | 0.0041074
|  |  |  | @ Cl=0.6, Cd= | 0.0044295
alpha (deg) | Cl | Cd | Cm | Cl/Cd
-20 | -1.3203 | 0.07384 | -0.0418 | -17.8806
-19.5 | -1.4044 | 0.05405 | -0.0547 | -25.9833
-19 | -1.4267 | 0.04478 | -0.0601 | -31.8602
-18.5 | -1.451 | 0.03615 | -0.0645 | -40.1383
-18 | -1.4606 | 0.03033 | -0.0658 | -48.1569
-17.5 | -1.4595 | 0.02645 | -0.0651 | -55.1796
-16 | -1.4374 | 0.02006 | -0.0533 | -71.655
-15.5 | -1.4039 | 0.01896 | -0.051 | -74.0454
-15 | -1.3682 | 0.01763 | -0.049 | -77.6064
-14.5 | -1.3268 | 0.01656 | -0.0477 | -80.1208
-14 | -1.2829 | 0.01555 | -0.0466 | -82.5016
-13.5 | -1.2364 | 0.01467 | -0.0457 | -84.2808
-13 | -1.1884 | 0.01382 | -0.045 | -85.9913
-12.5 | -1.1389 | 0.01305 | -0.0445 | -87.272
-12 | -1.0883 | 0.01233 | -0.0441 | -88.2644
-11.5 | -1.0367 | 0.01168 | -0.0438 | -88.7586
-11 | -0.984 | 0.01109 | -0.0436 | -88.7286
-10.5 | -0.9305 | 0.01056 | -0.0435 | -88.1155
-10 | -0.8765 | 0.01007 | -0.0434 | -87.0407
-9.5 | -0.8216 | 0.00964 | -0.0435 | -85.2282
-9 | -0.7668 | 0.00915 | -0.0435 | -83.8033
-8.5 | -0.7118 | 0.00865 | -0.0436 | -82.289
-8 | -0.6559 | 0.00826 | -0.0437 | -79.4068
-7.5 | -0.5996 | 0.00792 | -0.044 | -75.7071
-7 | -0.5429 | 0.00762 | -0.0442 | -71.2467
-6.5 | -0.4859 | 0.00735 | -0.0445 | -66.1088
-6 | -0.4289 | 0.00703 | -0.0448 | -61.01
-5.5 | -0.3714 | 0.00678 | -0.0452 | -54.7788
-5 | -0.3138 | 0.00655 | -0.0456 | -47.9084
-4.5 | -0.2559 | 0.00634 | -0.046 | -40.3628
-4 | -0.1978 | 0.00617 | -0.0465 | -32.0583
-3.5 | -0.1397 | 0.00602 | -0.047 | -23.206
-3 | -0.0814 | 0.00585 | -0.0475 | -13.9145
-2.5 | -0.0231 | 0.00573 | -0.048 | -4.0314
-2 | 0.0353 | 0.00554 | -0.0485 | 6.3718
-1.5 | 0.0933 | 0.00525 | -0.0491 | 17.7714
-1 | 0.1509 | 0.00479 | -0.0497 | 31.5031
-0.5 | 0.2086 | 0.00445 | -0.0503 | 46.8764
0 | 0.2666 | 0.00416 | -0.0509 | 64.0865
0.5 | 0.3249 | 0.00404 | -0.0515 | 80.4208
1 | 0.3832 | 0.00409 | -0.0521 | 93.6919
1.5 | 0.4413 | 0.00415 | -0.0527 | 106.3373
2 | 0.4995 | 0.00421 | -0.0533 | 118.6461
2.5 | 0.5571 | 0.00434 | -0.0538 | 128.3641
3 | 0.6146 | 0.00446 | -0.0544 | 137.8027
3.5 | 0.6706 | 0.00479 | -0.0547 | 140
4.5 | 0.7792 | 0.00589 | -0.0551 | 132.292
5 | 0.8334 | 0.00638 | -0.0553 | 130.627
5.5 | 0.8877 | 0.00682 | -0.0554 | 130.1613
6 | 0.9409 | 0.00734 | -0.0554 | 128.188
6.5 | 0.9942 | 0.0078 | -0.0553 | 127.4615
7 | 1.0461 | 0.00833 | -0.0551 | 125.5822
7.5 | 1.0982 | 0.00877 | -0.0549 | 125.2223
8 | 1.1497 | 0.00913 | -0.0545 | 125.9255
8.5 | 1.1988 | 0.00943 | -0.0536 | 127.1262
9 | 1.2502 | 0.01006 | -0.0535 | 124.2744
9.5 | 1.2983 | 0.01072 | -0.0528 | 121.1101
10 | 1.3465 | 0.01128 | -0.0521 | 119.3706
10.5 | 1.3924 | 0.01194 | -0.051 | 116.6164
11 | 1.4369 | 0.01258 | -0.0498 | 114.221
11.5 | 1.4794 | 0.01323 | -0.0483 | 111.8216
12 | 1.5171 | 0.01397 | -0.0461 | 108.597
12.5 | 1.5361 | 0.0149 | -0.0406 | 103.094
13 | 1.5578 | 0.01609 | -0.0365 | 96.8179
13.5 | 1.5809 | 0.01751 | -0.0332 | 90.2856
14 | 1.6057 | 0.01903 | -0.0306 | 84.3773
14.5 | 1.6307 | 0.0207 | -0.0284 | 78.7778
15 | 1.653 | 0.02267 | -0.0262 | 72.9157
15.5 | 1.6741 | 0.02485 | -0.0243 | 67.3682
16 | 1.6927 | 0.02733 | -0.0225 | 61.9356
16.5 | 1.7095 | 0.03007 | -0.0209 | 56.8507
17 | 1.7215 | 0.03334 | -0.0195 | 51.6347
17.5 | 1.7346 | 0.03672 | -0.0184 | 47.2386
18 | 1.7387 | 0.04123 | -0.0176 | 42.1707
18.5 | 1.7492 | 0.04528 | -0.0173 | 38.6307
19 | 1.7567 | 0.04991 | -0.0174 | 35.1974
19.5 | 1.7618 | 0.05498 | -0.0179 | 32.0444
20 | 1.7677 | 0.06021 | -0.0188 | 29.3589

## 91. Re 7M Mach 0.10 (1)
BIGFOIL.COM POLAR EXPORT
GA 35-313
GA 35-313 |  |  |  | Cl Max: | 1.409 | at alpha= | 12.5 | deg
JavaFoil+Calcfoil stall+Eppler ext transition |  |  |  | L/D Max: | 128.757 | at alpha= | 4 | deg
Re: | 7000000 |  |  | Cd Min: | 0.0048 | at alpha= | -1 | deg
Mach: | 0.1 |  |  | Cl=0 at alpha= | -2.325 | deg
|  |  |  | @ Cl=0.1, Cd= | 0.00489
|  |  |  | @ Cl=0.4, Cd= | 0.0049131
|  |  |  | @ Cl=0.6, Cd= | 0.0052851
alpha (deg) | Cl | Cd | Cm | Cl/Cd
-16 | -0.526 | 0.11022 | -0.015 | -4.777
-15.5 | -0.543 | 0.10343 | -0.015 | -5.249
-15 | -0.559 | 0.09712 | -0.016 | -5.751
-14.5 | -0.574 | 0.08949 | -0.017 | -6.416
-14 | -0.589 | 0.08136 | -0.019 | -7.237
-13.5 | -0.604 | 0.07273 | -0.02 | -8.301
-13 | -0.633 | 0.05204 | -0.024 | -12.164
-12.5 | -0.672 | 0.02969 | -0.028 | -22.633
-12 | -0.705 | 0.01746 | -0.03 | -40.395
-11.5 | -0.717 | 0.01385 | -0.031 | -51.766
-11 | -0.72 | 0.01188 | -0.033 | -60.619
-10.5 | -0.714 | 0.01087 | -0.033 | -65.675
-10 | -0.7 | 0.01041 | -0.034 | -67.281
-9.5 | -0.683 | 0.00904 | -0.035 | -75.515
-9 | -0.657 | 0.00901 | -0.036 | -72.977
-8.5 | -0.628 | 0.00854 | -0.036 | -73.518
-8 | -0.593 | 0.00827 | -0.037 | -71.772
-7.5 | -0.555 | 0.00827 | -0.038 | -67.126
-7 | -0.513 | 0.00767 | -0.038 | -66.826
-6.5 | -0.467 | 0.00705 | -0.039 | -66.16
-6 | -0.418 | 0.00714 | -0.04 | -58.48
-5.5 | -0.366 | 0.00717 | -0.04 | -51.079
-5 | -0.312 | 0.00648 | -0.041 | -48.175
-4.5 | -0.256 | 0.00636 | -0.042 | -40.297
-4 | -0.199 | 0.00641 | -0.043 | -31.038
-3.5 | -0.14 | 0.00613 | -0.043 | -22.902
-3 | -0.081 | 0.00602 | -0.044 | -13.483
-2.5 | -0.021 | 0.00592 | -0.045 | -3.57
-2 | 0.039 | 0.00591 | -0.046 | 6.639
-1.5 | 0.1 | 0.00489 | -0.046 | 20.419
-1 | 0.161 | 0.0048 | -0.047 | 33.469
-0.5 | 0.221 | 0.00482 | -0.048 | 45.895
0 | 0.284 | 0.0048 | -0.048 | 59.225
0.5 | 0.345 | 0.00485 | -0.049 | 71.24
1 | 0.406 | 0.00492 | -0.05 | 82.569
1.5 | 0.468 | 0.005 | -0.051 | 93.517
2 | 0.529 | 0.0051 | -0.051 | 103.733
2.5 | 0.588 | 0.00523 | -0.052 | 112.425
3 | 0.649 | 0.00551 | -0.053 | 117.77
3.5 | 0.709 | 0.00579 | -0.054 | 122.442
4 | 0.77 | 0.00598 | -0.054 | 128.757
4.5 | 0.829 | 0.00668 | -0.055 | 124.083
5 | 0.888 | 0.00722 | -0.056 | 123.049
5.5 | 0.945 | 0.00812 | -0.057 | 116.409
6 | 1.001 | 0.00844 | -0.057 | 118.647
6.5 | 1.055 | 0.00899 | -0.058 | 117.317
7 | 1.107 | 0.00979 | -0.059 | 113.108
7.5 | 1.157 | 0.01067 | -0.06 | 108.429
8 | 1.204 | 0.01116 | -0.06 | 107.88
8.5 | 1.249 | 0.01106 | -0.061 | 112.922
9 | 1.29 | 0.01158 | -0.062 | 111.317
9.5 | 1.327 | 0.0121 | -0.063 | 109.687
10 | 1.36 | 0.01345 | -0.063 | 101.12
10.5 | 1.361 | 0.01443 | -0.063 | 94.357
11 | 1.381 | 0.01549 | -0.063 | 89.161
11.5 | 1.395 | 0.01645 | -0.064 | 84.794
12 | 1.404 | 0.0176 | -0.064 | 79.778
12.5 | 1.409 | 0.019 | -0.064 | 74.171
13 | 1.403 | 0.02037 | -0.065 | 68.899
13.5 | 1.387 | 0.02208 | -0.065 | 62.805
14 | 1.364 | 0.02392 | -0.065 | 57.029
14.5 | 1.336 | 0.02593 | -0.066 | 51.512
15 | 1.303 | 0.02788 | -0.066 | 46.738
15.5 | 1.265 | 0.03034 | -0.067 | 41.707
16 | 1.223 | 0.03356 | -0.067 | 36.445
16.5 | 1.177 | 0.03732 | -0.067 | 31.554
17 | 1.13 | 0.04125 | -0.067 | 27.392
17.5 | 1.08 | 0.046 | -0.067 | 23.486

## 92. Re 7M Mach 0.10 (2)
BIGFOIL.COM POLAR EXPORT
GA 35-313
GA 35-313 |  |  |  | Cl Max: | 1.7545 | at alpha= | 20 | deg
XFOIL ncrit=9 |  |  |  | L/D Max: | 140.604 | at alpha= | 3.5 | deg
Re: | 7000000 |  |  | Cd Min: | 0.06706 | at alpha= | -19 | deg
Mach: | 0.1 |  |  | Cl=0 at alpha= | -2.3027 | deg
|  |  |  | @ Cl=0.1, Cd= | 0.0052206
|  |  |  | @ Cl=0.4, Cd= | 0.0041047
|  |  |  | @ Cl=0.6, Cd= | 0.0044317
alpha (deg) | Cl | Cd | Cm | Cl/Cd
-19 | -1.2915 | 0.06706 | -0.0478 | -19.2589
-18.5 | -1.3649 | 0.04952 | -0.0595 | -27.5626
-18 | -1.3975 | 0.0392 | -0.0655 | -35.6505
-17.5 | -1.4079 | 0.03272 | -0.068 | -43.0287
-17 | -1.4139 | 0.0278 | -0.068 | -50.8597
-16.5 | -1.413 | 0.02444 | -0.0659 | -57.8151
-16 | -1.4139 | 0.02202 | -0.0612 | -64.2098
-15.5 | -1.3974 | 0.02082 | -0.0562 | -67.1182
-15 | -1.3693 | 0.01909 | -0.0532 | -71.7287
-14.5 | -1.3312 | 0.01779 | -0.0513 | -74.8286
-14 | -1.2895 | 0.01656 | -0.0497 | -77.8684
-13.5 | -1.244 | 0.01553 | -0.0485 | -80.103
-13 | -1.1969 | 0.01452 | -0.0474 | -82.4311
-12.5 | -1.1476 | 0.01363 | -0.0466 | -84.1966
-12 | -1.0971 | 0.0128 | -0.0459 | -85.7109
-11 | -0.9923 | 0.01138 | -0.045 | -87.1968
-10.5 | -0.9384 | 0.01079 | -0.0447 | -86.9694
-9.5 | -0.8286 | 0.00977 | -0.0445 | -84.8106
-9 | -0.7726 | 0.00936 | -0.0445 | -82.5427
-8.5 | -0.7175 | 0.00876 | -0.0444 | -81.9064
-8 | -0.6611 | 0.00834 | -0.0444 | -79.2686
-7.5 | -0.6043 | 0.00798 | -0.0446 | -75.7268
-7 | -0.5471 | 0.00766 | -0.0448 | -71.423
-6 | -0.432 | 0.00706 | -0.0453 | -61.1898
-5.5 | -0.374 | 0.00681 | -0.0456 | -54.9192
-5 | -0.316 | 0.00657 | -0.046 | -48.0974
-4.5 | -0.2576 | 0.00635 | -0.0464 | -40.5669
-4 | -0.1992 | 0.00618 | -0.0468 | -32.233
-3.5 | -0.1406 | 0.00602 | -0.0473 | -23.3555
-3 | -0.0819 | 0.00586 | -0.0478 | -13.9761
-2.5 | -0.0232 | 0.00574 | -0.0483 | -4.0418
-2 | 0.0356 | 0.00555 | -0.0488 | 6.4144
-1.5 | 0.0939 | 0.00527 | -0.0493 | 17.8178
-1 | 0.1519 | 0.0048 | -0.0499 | 31.6458
-0.5 | 0.21 | 0.00446 | -0.0506 | 47.0852
0 | 0.2683 | 0.00416 | -0.0512 | 64.4952
0.5 | 0.327 | 0.00404 | -0.0518 | 80.9406
1 | 0.3857 | 0.00409 | -0.0524 | 94.3032
1.5 | 0.4441 | 0.00415 | -0.053 | 107.012
2 | 0.5027 | 0.00422 | -0.0536 | 119.1232
2.5 | 0.5606 | 0.00435 | -0.0541 | 128.8736
3 | 0.6185 | 0.00447 | -0.0546 | 138.3669
3.5 | 0.6749 | 0.0048 | -0.055 | 140.6042
4.5 | 0.7841 | 0.00592 | -0.0553 | 132.4493
5 | 0.8386 | 0.00642 | -0.0555 | 130.6231
6 | 0.9468 | 0.00738 | -0.0555 | 128.2927
6.5 | 1.0004 | 0.00786 | -0.0554 | 127.2774
7 | 1.0525 | 0.00841 | -0.0551 | 125.1486
7.5 | 1.1051 | 0.00884 | -0.0548 | 125.0113
8 | 1.1568 | 0.00922 | -0.0544 | 125.4664
8.5 | 1.2066 | 0.00953 | -0.0535 | 126.6107
9 | 1.2574 | 0.01019 | -0.0531 | 123.3955
9.5 | 1.3058 | 0.01085 | -0.0523 | 120.3502
10 | 1.3542 | 0.01143 | -0.0515 | 118.4777
10.5 | 1.3996 | 0.01212 | -0.0502 | 115.4785
11 | 1.4442 | 0.01276 | -0.0488 | 113.1818
11.5 | 1.4856 | 0.01345 | -0.0469 | 110.4535
12 | 1.5164 | 0.01423 | -0.0432 | 106.5636
12.5 | 1.5341 | 0.01535 | -0.0378 | 99.9414
13 | 1.5566 | 0.01671 | -0.034 | 93.1538
13.5 | 1.5821 | 0.01816 | -0.0311 | 87.12
14 | 1.6069 | 0.01982 | -0.0286 | 81.0747
14.5 | 1.6314 | 0.02164 | -0.0263 | 75.3882
15 | 1.6531 | 0.02379 | -0.0241 | 69.4872
15.5 | 1.6731 | 0.02619 | -0.0222 | 63.8832
16 | 1.6904 | 0.02891 | -0.0204 | 58.4711
16.5 | 1.7051 | 0.03197 | -0.0188 | 53.3344
17 | 1.7146 | 0.03567 | -0.0174 | 48.0684
17.5 | 1.7263 | 0.03943 | -0.0166 | 43.7814
18 | 1.7338 | 0.04383 | -0.0161 | 39.5574
18.5 | 1.743 | 0.04826 | -0.0159 | 36.1169
19 | 1.7485 | 0.05334 | -0.0163 | 32.7803
19.5 | 1.7527 | 0.0588 | -0.017 | 29.8078
20 | 1.7545 | 0.06481 | -0.0183 | 27.0714

## 93. Re 7M Mach 0.25 (1)
BIGFOIL.COM POLAR EXPORT
GA 35-313
GA 35-313 |  |  |  | Cl Max: | 1.352 | at alpha= | 11 | deg
JavaFoil+Calcfoil stall+Eppler ext transition |  |  |  | L/D Max: | 130.397 | at alpha= | 4 | deg
Re: | 7000000 |  |  | Cd Min: | 0.00483 | at alpha= | -0.5 | deg
Mach: | 0.25 |  |  | Cl=0 at alpha= | -2.3226 | deg
|  |  |  | @ Cl=0.1, Cd= | 0.0049567
|  |  |  | @ Cl=0.4, Cd= | 0.0049771
|  |  |  | @ Cl=0.6, Cd= | 0.0053269
alpha (deg) | Cl | Cd | Cm | Cl/Cd
-14.5 | -0.281 | 0.09798 | -0.016 | -2.868
-14 | -0.328 | 0.09271 | -0.016 | -3.542
-13.5 | -0.371 | 0.08848 | -0.017 | -4.19
-13 | -0.409 | 0.08293 | -0.017 | -4.929
-12.5 | -0.442 | 0.07799 | -0.018 | -5.668
-12 | -0.471 | 0.07291 | -0.019 | -6.463
-11.5 | -0.499 | 0.06373 | -0.021 | -7.832
-11 | -0.561 | 0.03015 | -0.029 | -18.62
-10.5 | -0.617 | 0.01371 | -0.033 | -44.997
-10 | -0.624 | 0.0129 | -0.034 | -48.348
-9.5 | -0.633 | 0.01022 | -0.036 | -61.944
-9 | -0.627 | 0.00988 | -0.037 | -63.451
-8.5 | -0.609 | 0.00906 | -0.037 | -67.2
-8 | -0.583 | 0.00858 | -0.038 | -67.982
-7.5 | -0.552 | 0.00855 | -0.039 | -64.516
-7 | -0.514 | 0.00816 | -0.039 | -63.004
-6.5 | -0.471 | 0.00754 | -0.04 | -62.501
-6 | -0.424 | 0.00747 | -0.041 | -56.7
-5.5 | -0.373 | 0.0073 | -0.042 | -51.047
-5 | -0.319 | 0.00658 | -0.042 | -48.463
-4.5 | -0.262 | 0.0064 | -0.043 | -40.962
-4 | -0.204 | 0.0062 | -0.044 | -32.897
-3.5 | -0.144 | 0.0062 | -0.045 | -23.233
-3 | -0.083 | 0.0061 | -0.045 | -13.654
-2.5 | -0.022 | 0.00605 | -0.046 | -3.591
-2 | 0.04 | 0.00589 | -0.047 | 6.834
-1.5 | 0.103 | 0.00491 | -0.048 | 20.861
-1 | 0.165 | 0.00487 | -0.048 | 33.887
-0.5 | 0.227 | 0.00483 | -0.049 | 47.121
0 | 0.292 | 0.00483 | -0.05 | 60.394
0.5 | 0.355 | 0.00492 | -0.051 | 72.061
1 | 0.418 | 0.005 | -0.051 | 83.493
1.5 | 0.48 | 0.00504 | -0.052 | 95.339
2 | 0.543 | 0.00514 | -0.053 | 105.745
2.5 | 0.604 | 0.00534 | -0.054 | 113.107
3 | 0.667 | 0.0056 | -0.054 | 119.108
3.5 | 0.729 | 0.00591 | -0.055 | 123.315
4 | 0.79 | 0.00606 | -0.056 | 130.397
4.5 | 0.852 | 0.00692 | -0.057 | 122.974
5 | 0.912 | 0.00743 | -0.057 | 122.677
5.5 | 0.97 | 0.00839 | -0.058 | 115.669
6 | 1.027 | 0.00882 | -0.059 | 116.396
6.5 | 1.081 | 0.00949 | -0.06 | 113.979
7 | 1.133 | 0.01021 | -0.061 | 110.95
7.5 | 1.182 | 0.01122 | -0.061 | 105.385
8 | 1.228 | 0.01177 | -0.062 | 104.286
8.5 | 1.269 | 0.01168 | -0.063 | 108.622
9 | 1.306 | 0.01228 | -0.064 | 106.353
9.5 | 1.337 | 0.01347 | -0.064 | 99.296
10 | 1.332 | 0.01501 | -0.063 | 88.712
10.5 | 1.346 | 0.01584 | -0.064 | 84.977
11 | 1.352 | 0.01735 | -0.064 | 77.904
11.5 | 1.351 | 0.01851 | -0.065 | 72.991
12 | 1.343 | 0.01995 | -0.065 | 67.285
12.5 | 1.326 | 0.02172 | -0.066 | 61.044
13 | 1.293 | 0.02384 | -0.066 | 54.222
13.5 | 1.242 | 0.02611 | -0.066 | 47.564
14 | 1.18 | 0.02876 | -0.066 | 41.031
14.5 | 1.109 | 0.03199 | -0.067 | 34.66
15 | 1.028 | 0.03604 | -0.067 | 28.52
15.5 | 0.939 | 0.04111 | -0.066 | 22.843
16 | 0.836 | 0.05251 | -0.065 | 15.925

## 94. Re 7M Mach 0.25 (2)
BIGFOIL.COM POLAR EXPORT
GA 35-313
GA 35-313 |  |  |  | Cl Max: | 1.6815 | at alpha= | 17.5 | deg
XFOIL ncrit=9 |  |  |  | L/D Max: | 143.745 | at alpha= | 3.5 | deg
Re: | 7000000 |  |  | Cd Min: | 0.19408 | at alpha= | -17 | deg
Mach: | 0.25 |  |  | Cl=0 at alpha= | -2.3046 | deg
|  |  |  | @ Cl=0.1, Cd= | 0.0053292
|  |  |  | @ Cl=0.4, Cd= | 0.0041111
|  |  |  | @ Cl=0.6, Cd= | 0.0044327
alpha (deg) | Cl | Cd | Cm | Cl/Cd
-17 | -0.5923 | 0.19408 | 0.0237 | -3.0518
-15.5 | -0.5636 | 0.16383 | 0.0079 | -3.4402
-15 | -0.9511 | 0.06886 | -0.051 | -13.8121
-14.5 | -0.9792 | 0.05562 | -0.0606 | -17.6052
-14 | -1.047 | 0.04024 | -0.0718 | -26.0189
-13.5 | -1.0533 | 0.03446 | -0.0737 | -30.5659
-13 | -1.1024 | 0.02757 | -0.0712 | -39.9855
-12.5 | -1.1162 | 0.02401 | -0.0644 | -46.489
-12 | -1.1045 | 0.01986 | -0.0601 | -55.6143
-11.5 | -1.0707 | 0.01695 | -0.0572 | -63.1681
-11 | -1.0252 | 0.01497 | -0.055 | -68.4836
-10.5 | -0.975 | 0.01333 | -0.0532 | -73.1433
-10 | -0.9214 | 0.01204 | -0.0518 | -76.5282
-9.5 | -0.8651 | 0.01105 | -0.0507 | -78.2896
-9 | -0.8073 | 0.01026 | -0.0498 | -78.6842
-8.5 | -0.7485 | 0.00963 | -0.0491 | -77.7259
-8 | -0.6899 | 0.00893 | -0.0486 | -77.2564
-7.5 | -0.6304 | 0.00838 | -0.0482 | -75.2267
-6.5 | -0.5099 | 0.0076 | -0.0478 | -67.0921
-6 | -0.4494 | 0.0073 | -0.0478 | -61.5616
-5.5 | -0.3889 | 0.00695 | -0.0479 | -55.9568
-5 | -0.3282 | 0.0067 | -0.0481 | -48.9851
-4.5 | -0.2674 | 0.00645 | -0.0483 | -41.4574
-4 | -0.2066 | 0.00626 | -0.0486 | -33.0032
-3.5 | -0.1457 | 0.00607 | -0.049 | -24.0033
-3 | -0.0847 | 0.00592 | -0.0494 | -14.3074
-2.5 | -0.0238 | 0.00578 | -0.0499 | -4.1176
-2 | 0.0371 | 0.0056 | -0.0503 | 6.625
-1.5 | 0.0975 | 0.00535 | -0.0509 | 18.2243
-1 | 0.1575 | 0.00485 | -0.0515 | 32.4742
-0.5 | 0.2174 | 0.00449 | -0.0521 | 48.4187
0 | 0.2777 | 0.00418 | -0.0528 | 66.4354
0.5 | 0.3384 | 0.00407 | -0.0534 | 83.145
1 | 0.3992 | 0.00411 | -0.054 | 97.129
1.5 | 0.4597 | 0.00419 | -0.0546 | 109.7136
2 | 0.5203 | 0.00426 | -0.0552 | 122.1362
2.5 | 0.5803 | 0.00439 | -0.0557 | 132.1868
3 | 0.6403 | 0.00452 | -0.0562 | 141.6593
3.5 | 0.6986 | 0.00486 | -0.0565 | 143.7449
4 | 0.7554 | 0.00542 | -0.0566 | 139.3727
4.5 | 0.811 | 0.00609 | -0.0566 | 133.1691
5 | 0.8676 | 0.00659 | -0.0566 | 131.654
5.5 | 0.9238 | 0.00709 | -0.0564 | 130.2962
6 | 0.979 | 0.00766 | -0.0561 | 127.8068
6.5 | 1.0341 | 0.00819 | -0.0557 | 126.2637
7 | 1.0883 | 0.00875 | -0.0551 | 124.3771
7.5 | 1.143 | 0.00918 | -0.0545 | 124.5098
8 | 1.1961 | 0.00962 | -0.0535 | 124.3347
9 | 1.2964 | 0.01089 | -0.0507 | 119.045
9.5 | 1.3462 | 0.01154 | -0.0492 | 116.6551
10 | 1.3917 | 0.01233 | -0.047 | 112.871
10.5 | 1.4354 | 0.01307 | -0.0446 | 109.824
11 | 1.464 | 0.01391 | -0.0395 | 105.248
11.5 | 1.4868 | 0.01511 | -0.0344 | 98.3984
12 | 1.512 | 0.01662 | -0.0303 | 90.9747
12.5 | 1.5351 | 0.01853 | -0.0267 | 82.844
13 | 1.5617 | 0.02045 | -0.0238 | 76.3667
13.5 | 1.5861 | 0.02268 | -0.021 | 69.9339
14 | 1.6086 | 0.02519 | -0.0185 | 63.8587
14.5 | 1.6287 | 0.02802 | -0.0162 | 58.1263
15 | 1.644 | 0.03137 | -0.0141 | 52.4068
15.5 | 1.6571 | 0.03511 | -0.0123 | 47.1974
16 | 1.6606 | 0.03999 | -0.0108 | 41.5254
16.5 | 1.6672 | 0.04495 | -0.0101 | 37.0901
17 | 1.6729 | 0.05033 | -0.0099 | 33.2386
17.5 | 1.6815 | 0.05565 | -0.0101 | 30.2156
18 | 1.6777 | 0.06274 | -0.0112 | 26.7405
18.5 | 1.6712 | 0.07052 | -0.0131 | 23.6982
19 | 1.6587 | 0.07956 | -0.0161 | 20.8484
19.5 | 1.6453 | 0.0892 | -0.0199 | 18.4451
20 | 1.6219 | 0.10078 | -0.0253 | 16.0935

## 95. Re 7M Mach 0.50 (1)
BIGFOIL.COM POLAR EXPORT
GA 35-313
GA 35-313 |  |  |  | Cl Max: | 1.272 | at alpha= | 20 | deg
JavaFoil+Calcfoil stall+Eppler ext transition |  |  |  | L/D Max: | 123.044 | at alpha= | 3.5 | deg
Re: | 7000000 |  |  | Cd Min: | 0.00508 | at alpha= | -0.5 | deg
Mach: | 0.5 |  |  | Cl=0 at alpha= | -2.3261 | deg
|  |  |  | @ Cl=0.1, Cd= | 0.0053743
|  |  |  | @ Cl=0.4, Cd= | 0.0051826
|  |  |  | @ Cl=0.6, Cd= | 0.005447
alpha (deg) | Cl | Cd | Cm | Cl/Cd
-20 | -0.974 | 0.15307 | -0.016 | -6.363
-19.5 | -0.946 | 0.14935 | -0.016 | -6.335
-19 | -0.919 | 0.1423 | -0.016 | -6.461
-18.5 | -0.894 | 0.15191 | -0.017 | -5.885
-18 | -0.869 | 0.13933 | -0.018 | -6.24
-17.5 | -0.842 | 0.13228 | -0.018 | -6.369
-17 | -0.814 | 0.1263 | -0.018 | -6.448
-16.5 | -0.786 | 0.12131 | -0.018 | -6.482
-16 | -0.758 | 0.11743 | -0.018 | -6.453
-15.5 | -0.729 | 0.11527 | -0.018 | -6.324
-15 | -0.702 | 0.11034 | -0.018 | -6.358
-14.5 | -0.674 | 0.10646 | -0.018 | -6.334
-14 | -0.647 | 0.10189 | -0.018 | -6.351
-13.5 | -0.62 | 0.09769 | -0.019 | -6.346
-13 | -0.593 | 0.09617 | -0.019 | -6.165
-12.5 | -0.566 | 0.08891 | -0.019 | -6.361
-12 | -0.537 | 0.08575 | -0.019 | -6.268
-11.5 | -0.51 | 0.07727 | -0.02 | -6.606
-11 | -0.483 | 0.07119 | -0.021 | -6.79
-10.5 | -0.456 | 0.06573 | -0.021 | -6.941
-10 | -0.429 | 0.06048 | -0.022 | -7.096
-9.5 | -0.403 | 0.05504 | -0.024 | -7.329
-9 | -0.371 | 0.06004 | -0.019 | -6.182
-8.5 | -0.346 | 0.05177 | -0.023 | -6.676
-8 | -0.383 | 0.01096 | -0.042 | -34.996
-7.5 | -0.291 | 0.04529 | -0.025 | -6.426
-7 | -0.261 | 0.04581 | -0.021 | -5.692
-6.5 | -0.287 | 0.00896 | -0.045 | -31.986
-6 | -0.366 | 0.00861 | -0.046 | -42.533
-5.5 | -0.374 | 0.00812 | -0.046 | -46.089
-5 | -0.337 | 0.00751 | -0.047 | -44.802
-4.5 | -0.284 | 0.00747 | -0.048 | -38.054
-4 | -0.224 | 0.00675 | -0.049 | -33.164
-3.5 | -0.16 | 0.00654 | -0.05 | -24.412
-3 | -0.093 | 0.00623 | -0.051 | -14.859
-2.5 | -0.024 | 0.00629 | -0.051 | -3.852
-2 | 0.045 | 0.00627 | -0.052 | 7.179
-1.5 | 0.115 | 0.00513 | -0.053 | 22.335
-1 | 0.185 | 0.00512 | -0.054 | 36.067
-0.5 | 0.254 | 0.00508 | -0.055 | 50.049
0 | 0.326 | 0.00508 | -0.056 | 64.298
0.5 | 0.397 | 0.00518 | -0.057 | 76.596
1 | 0.467 | 0.00524 | -0.057 | 89.107
1.5 | 0.537 | 0.00533 | -0.058 | 100.713
2 | 0.607 | 0.00546 | -0.059 | 111.247
2.5 | 0.675 | 0.00579 | -0.06 | 116.659
3 | 0.744 | 0.00608 | -0.061 | 122.457
3.5 | 0.813 | 0.00661 | -0.062 | 123.044
4 | 0.882 | 0.00723 | -0.062 | 121.996
4.5 | 0.949 | 0.0084 | -0.063 | 113.017
5 | 1.015 | 0.00885 | -0.064 | 114.649
5.5 | 1.077 | 0.00959 | -0.065 | 112.224
6 | 1.134 | 0.0106 | -0.066 | 106.919
6.5 | 1.172 | 0.01252 | -0.066 | 93.59
7 | 1.198 | 0.01372 | -0.066 | 87.366
7.5 | 1.219 | 0.01475 | -0.067 | 82.599
8 | 1.213 | 0.01621 | -0.067 | 74.789
8.5 | 1.151 | 0.01777 | -0.068 | 64.763
9 | 0.756 | 0.01922 | -0.068 | 39.325
9.5 | 0.785 | 0.02153 | -0.068 | 36.436
10 | 0.813 | 0.02416 | -0.069 | 33.627
10.5 | 0.84 | 0.02655 | -0.069 | 31.652
11 | 0.743 | 0.08143 | -0.036 | 9.122
11.5 | 0.773 | 0.08175 | -0.039 | 9.451
12 | 0.809 | 0.08312 | -0.046 | 9.731
12.5 | 0.888 | 0.06394 | -0.062 | 13.885
13 | 0.865 | 0.09867 | -0.047 | 8.762
13.5 | 0.888 | 0.10117 | -0.045 | 8.773
14 | 0.921 | 0.10284 | -0.049 | 8.952
14.5 | 0.958 | 0.10271 | -0.053 | 9.33
15 | 0.993 | 0.1047 | -0.056 | 9.483
15.5 | 1.019 | 0.11281 | -0.056 | 9.029
16 | 1.036 | 0.12891 | -0.054 | 8.039
16.5 | 1.057 | 0.12435 | -0.052 | 8.501
17 | 1.095 | 0.1238 | -0.056 | 8.841
17.5 | 1.139 | 0.11817 | -0.061 | 9.641
18 | 1.19 | 0.10919 | -0.066 | 10.895
18.5 | 1.214 | 0.11734 | -0.066 | 10.346
19 | 1.22 | 0.14039 | -0.062 | 8.687
19.5 | 1.227 | 0.14587 | -0.058 | 8.414
20 | 1.272 | 0.13951 | -0.063 | 9.119

## 96. Re 7M Mach 0.50 (2)
BIGFOIL.COM POLAR EXPORT
GA 35-313
GA 35-313 |  |  |  | Cl Max: | 1.4443 | at alpha= | 10.5 | deg
XFOIL ncrit=9 |  |  |  | L/D Max: | 155.462 | at alpha= | 3 | deg
Re: | 7000000 |  |  | Cd Min: | 0.26544 | at alpha= | -20 | deg
Mach: | 0.5 |  |  | Cl=0 at alpha= | -2.3105 | deg
|  |  |  | @ Cl=0.1, Cd= | 0.0056562
|  |  |  | @ Cl=0.4, Cd= | 0.0042141
|  |  |  | @ Cl=0.6, Cd= | 0.0044694
alpha (deg) | Cl | Cd | Cm | Cl/Cd
-20 | -0.7491 | 0.26544 | 0.0636 | -2.8221
-19.5 | -0.7268 | 0.25656 | 0.0582 | -2.8329
-17.5 | -0.6376 | 0.22463 | 0.0384 | -2.8384
-17 | -0.6159 | 0.21623 | 0.0335 | -2.8484
-16.5 | -0.5959 | 0.20697 | 0.0283 | -2.8792
-16 | -0.5745 | 0.1986 | 0.0234 | -2.8927
-15.5 | -0.5546 | 0.18957 | 0.0184 | -2.9256
-15 | -0.5339 | 0.18115 | 0.0134 | -2.9473
-14.5 | -0.5169 | 0.17146 | 0.0083 | -3.0147
-14 | -0.4988 | 0.16268 | 0.0033 | -3.0661
-13.5 | -0.4815 | 0.15392 | -0.0017 | -3.1282
-13 | -0.4668 | 0.14466 | -0.0069 | -3.2269
-12.5 | -0.4487 | 0.13667 | -0.0116 | -3.2831
-12 | -0.437 | 0.12722 | -0.0168 | -3.435
-11.5 | -0.4284 | 0.11741 | -0.0223 | -3.6488
-11 | -0.4189 | 0.10832 | -0.0275 | -3.8672
-10.5 | -0.4173 | 0.0981 | -0.0334 | -4.2538
-10 | -0.4211 | 0.08758 | -0.0398 | -4.8082
-9.5 | -0.4294 | 0.07689 | -0.0465 | -5.5846
-9 | -0.4451 | 0.06538 | -0.0543 | -6.8079
-8.5 | -0.4713 | 0.05001 | -0.0674 | -9.4241
-8 | -0.5033 | 0.03997 | -0.0755 | -12.5919
-7.5 | -0.5406 | 0.03394 | -0.0732 | -15.9281
-7 | -0.5511 | 0.02669 | -0.0706 | -20.6482
-6.5 | -0.5463 | 0.0182 | -0.0672 | -30.0165
-6 | -0.5218 | 0.01031 | -0.063 | -50.6111
-5.5 | -0.4578 | 0.00824 | -0.0603 | -55.5583
-5 | -0.3861 | 0.00744 | -0.0588 | -51.8952
-4.5 | -0.3135 | 0.00696 | -0.0578 | -45.0431
-4 | -0.2411 | 0.00661 | -0.0572 | -36.475
-3.5 | -0.1693 | 0.00636 | -0.057 | -26.6195
-3 | -0.0978 | 0.00614 | -0.0569 | -15.9283
-2.5 | -0.0268 | 0.00597 | -0.0571 | -4.4891
-2 | 0.0439 | 0.0058 | -0.0574 | 7.569
-1.5 | 0.1141 | 0.00562 | -0.0578 | 20.3025
-1 | 0.1831 | 0.00515 | -0.0584 | 35.5534
-0.5 | 0.2516 | 0.00463 | -0.0591 | 54.3413
0 | 0.3207 | 0.00428 | -0.0598 | 74.9299
0.5 | 0.3905 | 0.00421 | -0.0604 | 92.7553
1 | 0.4607 | 0.00424 | -0.0611 | 108.6557
1.5 | 0.5304 | 0.00436 | -0.0617 | 121.6514
2 | 0.6004 | 0.00447 | -0.0623 | 134.3177
2.5 | 0.6701 | 0.00462 | -0.0627 | 145.0433
3 | 0.74 | 0.00476 | -0.0631 | 155.4622
4 | 0.8706 | 0.00597 | -0.0624 | 145.8291
4.5 | 0.9322 | 0.00685 | -0.0613 | 136.0876
5 | 0.9958 | 0.0075 | -0.0602 | 132.7733
5.5 | 1.058 | 0.0082 | -0.0586 | 129.0244
6.5 | 1.1748 | 0.00981 | -0.0535 | 119.7554
7 | 1.2327 | 0.01049 | -0.0504 | 117.5119
7.5 | 1.2818 | 0.01132 | -0.0458 | 113.2332
9 | 1.3721 | 0.01604 | -0.0269 | 85.5424
9.5 | 1.4048 | 0.01846 | -0.0222 | 76.0997
10 | 1.4297 | 0.02156 | -0.0174 | 66.3126
10.5 | 1.4443 | 0.02555 | -0.0125 | 56.5284
11 | 1.4423 | 0.0309 | -0.008 | 46.6764
11.5 | 1.4266 | 0.03773 | -0.0047 | 37.8108
12 | 1.403 | 0.0459 | -0.003 | 30.5664
12.5 | 1.3709 | 0.05571 | -0.0036 | 24.6078
13 | 1.3363 | 0.06697 | -0.0066 | 19.9537
13.5 | 1.3012 | 0.07957 | -0.0119 | 16.3529
14 | 1.2666 | 0.09337 | -0.0193 | 13.5654
14.5 | 1.2352 | 0.10792 | -0.0281 | 11.4455
15 | 1.2075 | 0.12289 | -0.0377 | 9.8259
15.5 | 1.1829 | 0.13811 | -0.0478 | 8.5649

## 97. Re 8M Mach 0.00 (1)
BIGFOIL.COM POLAR EXPORT
GA 35-313
GA 35-313 |  |  |  | Cl Max: | 1.421 | at alpha= | 12.5 | deg
JavaFoil+Calcfoil stall+Eppler ext transition |  |  |  | L/D Max: | 126.778 | at alpha= | 4 | deg
Re: | 8000000 |  |  | Cd Min: | 0.00479 | at alpha= | -1 | deg
Mach: | 0 |  |  | Cl=0 at alpha= | -2.325 | deg
|  |  |  | @ Cl=0.1, Cd= | 0.0048785
|  |  |  | @ Cl=0.4, Cd= | 0.004894
|  |  |  | @ Cl=0.6, Cd= | 0.0053416
alpha (deg) | Cl | Cd | Cm | Cl/Cd
-16.5 | -0.554 | 0.11249 | -0.015 | -4.925
-16 | -0.568 | 0.10646 | -0.015 | -5.337
-15.5 | -0.582 | 0.09952 | -0.016 | -5.849
-15 | -0.595 | 0.09328 | -0.017 | -6.374
-14.5 | -0.61 | 0.08283 | -0.019 | -7.368
-14 | -0.629 | 0.06987 | -0.021 | -8.998
-13.5 | -0.666 | 0.04401 | -0.025 | -15.135
-13 | -0.7 | 0.02652 | -0.027 | -26.389
-12.5 | -0.714 | 0.02115 | -0.029 | -33.75
-12 | -0.736 | 0.01425 | -0.031 | -51.626
-11.5 | -0.739 | 0.01227 | -0.032 | -60.25
-11 | -0.735 | 0.01119 | -0.033 | -65.702
-10.5 | -0.725 | 0.01043 | -0.033 | -69.536
-10 | -0.71 | 0.00954 | -0.034 | -74.418
-9.5 | -0.688 | 0.00952 | -0.035 | -72.235
-9 | -0.661 | 0.00876 | -0.035 | -75.465
-8.5 | -0.63 | 0.00829 | -0.036 | -75.953
-8 | -0.594 | 0.00806 | -0.037 | -73.76
-7.5 | -0.555 | 0.008 | -0.037 | -69.317
-7 | -0.512 | 0.00732 | -0.038 | -69.932
-6.5 | -0.466 | 0.00735 | -0.039 | -63.401
-6 | -0.417 | 0.00708 | -0.04 | -58.819
-5.5 | -0.365 | 0.0067 | -0.04 | -54.458
-5 | -0.311 | 0.00637 | -0.041 | -48.834
-4.5 | -0.255 | 0.00626 | -0.042 | -40.783
-4 | -0.198 | 0.00618 | -0.042 | -32.056
-3.5 | -0.14 | 0.00597 | -0.043 | -23.433
-3 | -0.081 | 0.00592 | -0.044 | -13.65
-2.5 | -0.021 | 0.00585 | -0.045 | -3.597
-2 | 0.039 | 0.00583 | -0.045 | 6.696
-1.5 | 0.099 | 0.00488 | -0.046 | 20.369
-1 | 0.16 | 0.00479 | -0.047 | 33.387
-0.5 | 0.22 | 0.00482 | -0.047 | 45.677
0 | 0.283 | 0.0048 | -0.048 | 58.903
0.5 | 0.344 | 0.00481 | -0.049 | 71.445
1 | 0.404 | 0.0049 | -0.05 | 82.472
1.5 | 0.465 | 0.00495 | -0.05 | 93.934
2 | 0.526 | 0.00508 | -0.051 | 103.626
2.5 | 0.585 | 0.00529 | -0.052 | 110.591
3 | 0.646 | 0.0055 | -0.053 | 117.295
3.5 | 0.706 | 0.00585 | -0.053 | 120.582
4 | 0.766 | 0.00604 | -0.054 | 126.778
4.5 | 0.825 | 0.00706 | -0.055 | 116.82
5 | 0.884 | 0.00718 | -0.056 | 123.138
5.5 | 0.941 | 0.00796 | -0.056 | 118.196
6 | 0.996 | 0.00849 | -0.057 | 117.344
6.5 | 1.05 | 0.00869 | -0.058 | 120.883
7 | 1.103 | 0.00968 | -0.059 | 113.885
7.5 | 1.152 | 0.01035 | -0.059 | 111.388
8 | 1.2 | 0.01086 | -0.06 | 110.528
8.5 | 1.245 | 0.01075 | -0.061 | 115.786
9 | 1.286 | 0.01171 | -0.062 | 109.836
9.5 | 1.324 | 0.01176 | -0.062 | 112.625
10 | 1.358 | 0.01282 | -0.063 | 105.933
10.5 | 1.389 | 0.0136 | -0.064 | 102.15
11 | 1.386 | 0.01465 | -0.063 | 94.605
11.5 | 1.402 | 0.01583 | -0.063 | 88.529
12 | 1.413 | 0.01682 | -0.064 | 84.027
12.5 | 1.421 | 0.01789 | -0.064 | 79.418
13 | 1.419 | 0.01932 | -0.065 | 73.422
13.5 | 1.406 | 0.02082 | -0.065 | 67.522
14 | 1.388 | 0.0225 | -0.065 | 61.672
14.5 | 1.364 | 0.0243 | -0.066 | 56.146
15 | 1.337 | 0.02614 | -0.066 | 51.134
15.5 | 1.304 | 0.02861 | -0.066 | 45.585
16 | 1.268 | 0.03108 | -0.067 | 40.804
16.5 | 1.229 | 0.0343 | -0.067 | 35.817
17 | 1.187 | 0.03771 | -0.067 | 31.473
17.5 | 1.144 | 0.04134 | -0.067 | 27.666

## 98. Re 8M Mach 0.00 (2)
BIGFOIL.COM POLAR EXPORT
GA 35-313
GA 35-313 |  |  |  | Cl Max: | 1.7898 | at alpha= | 20 | deg
XFOIL ncrit=9 |  |  |  | L/D Max: | 137.188 | at alpha= | 3 | deg
Re: | 8000000 |  |  | Cd Min: | 0.06565 | at alpha= | -20 | deg
Mach: | 0 |  |  | Cl=0 at alpha= | -2.3019 | deg
|  |  |  | @ Cl=0.1, Cd= | 0.005152
|  |  |  | @ Cl=0.4, Cd= | 0.0040744
|  |  |  | @ Cl=0.6, Cd= | 0.0044444
alpha (deg) | Cl | Cd | Cm | Cl/Cd
-20 | -1.3715 | 0.06565 | -0.0474 | -20.8911
-19.5 | -1.4243 | 0.05138 | -0.0564 | -27.7209
-19 | -1.4482 | 0.04207 | -0.0618 | -34.4236
-18.5 | -1.4678 | 0.03429 | -0.0653 | -42.8055
-18 | -1.4779 | 0.02876 | -0.0661 | -51.3873
-16.5 | -1.4695 | 0.02083 | -0.056 | -70.5473
-16 | -1.4488 | 0.0194 | -0.0521 | -74.6804
-15.5 | -1.4132 | 0.01827 | -0.0501 | -77.3508
-15 | -1.3757 | 0.017 | -0.0483 | -80.9235
-14.5 | -1.3336 | 0.01592 | -0.047 | -83.7688
-14 | -1.2888 | 0.01494 | -0.046 | -86.2651
-13.5 | -1.2415 | 0.01409 | -0.0452 | -88.1121
-13 | -1.1929 | 0.01327 | -0.0446 | -89.8945
-12.5 | -1.1429 | 0.01254 | -0.0441 | -91.1404
-12 | -1.0918 | 0.01186 | -0.0437 | -92.0573
-11.5 | -1.0397 | 0.01123 | -0.0435 | -92.5824
-11 | -0.9867 | 0.01069 | -0.0433 | -92.3012
-10.5 | -0.9328 | 0.01018 | -0.0432 | -91.6306
-10 | -0.8785 | 0.00971 | -0.0432 | -90.4737
-9.5 | -0.8235 | 0.00932 | -0.0433 | -88.3584
-9 | -0.7679 | 0.00895 | -0.0434 | -85.7989
-8.5 | -0.7127 | 0.00846 | -0.0435 | -84.2435
-8 | -0.6569 | 0.00807 | -0.0436 | -81.4002
-7.5 | -0.6005 | 0.00772 | -0.0439 | -77.785
-7 | -0.5437 | 0.00743 | -0.0441 | -73.1763
-6 | -0.4293 | 0.00688 | -0.0448 | -62.3983
-5.5 | -0.3718 | 0.00663 | -0.0452 | -56.0784
-5 | -0.3142 | 0.0064 | -0.0456 | -49.0938
-4.5 | -0.2562 | 0.00619 | -0.046 | -41.3893
-4 | -0.1981 | 0.00605 | -0.0465 | -32.7438
-3.5 | -0.1399 | 0.00587 | -0.047 | -23.833
-3 | -0.0816 | 0.00574 | -0.0475 | -14.216
-2.5 | -0.0231 | 0.0056 | -0.048 | -4.125
-2 | 0.0352 | 0.00544 | -0.0485 | 6.4706
-1.5 | 0.0934 | 0.0052 | -0.0491 | 17.9615
-1 | 0.1511 | 0.00478 | -0.0497 | 31.6109
-0.5 | 0.209 | 0.00444 | -0.0503 | 47.0721
0 | 0.2668 | 0.00416 | -0.0509 | 64.1346
0.5 | 0.3249 | 0.004 | -0.0516 | 81.225
1 | 0.3832 | 0.00406 | -0.0521 | 94.3842
1.5 | 0.4415 | 0.00411 | -0.0527 | 107.4209
2 | 0.4995 | 0.0042 | -0.0533 | 118.9286
2.5 | 0.5572 | 0.00434 | -0.0538 | 128.3871
3 | 0.6146 | 0.00448 | -0.0544 | 137.1875
3.5 | 0.6697 | 0.00495 | -0.0547 | 135.2929
4 | 0.7248 | 0.0054 | -0.055 | 134.2222
4.5 | 0.7791 | 0.00593 | -0.0551 | 131.3828
5 | 0.8337 | 0.00637 | -0.0553 | 130.8791
5.5 | 0.8882 | 0.00679 | -0.0555 | 130.81
6 | 0.9416 | 0.00729 | -0.0555 | 129.1632
6.5 | 0.995 | 0.00774 | -0.0555 | 128.553
7 | 1.0475 | 0.00823 | -0.0553 | 127.2783
7.5 | 1.1006 | 0.00861 | -0.0552 | 127.8281
8 | 1.1526 | 0.00899 | -0.055 | 128.2091
8.5 | 1.2028 | 0.00937 | -0.0544 | 128.3671
9 | 1.2522 | 0.00988 | -0.0538 | 126.7409
9.5 | 1.3013 | 0.01047 | -0.0532 | 124.2884
10 | 1.35 | 0.01103 | -0.0526 | 122.3935
10.5 | 1.3964 | 0.01166 | -0.0516 | 119.7599
11 | 1.4425 | 0.01223 | -0.0506 | 117.9477
11.5 | 1.4856 | 0.01288 | -0.0492 | 115.3416
12 | 1.5249 | 0.01361 | -0.0472 | 112.0426
12.5 | 1.5471 | 0.01452 | -0.0422 | 106.5496
13 | 1.5685 | 0.01557 | -0.0378 | 100.7386
13.5 | 1.594 | 0.01676 | -0.0346 | 95.1074
14 | 1.619 | 0.01819 | -0.0318 | 89.0049
14.5 | 1.6438 | 0.01978 | -0.0294 | 83.1041
15 | 1.6664 | 0.02167 | -0.0271 | 76.8989
15.5 | 1.6873 | 0.0238 | -0.025 | 70.895
16 | 1.7052 | 0.02626 | -0.0231 | 64.9353
16.5 | 1.7212 | 0.02901 | -0.0214 | 59.3313
17 | 1.7333 | 0.03222 | -0.0197 | 53.7958
17.5 | 1.7457 | 0.03559 | -0.0186 | 49.0503
18 | 1.7583 | 0.03917 | -0.0178 | 44.8889
18.5 | 1.7689 | 0.04312 | -0.0174 | 41.0227
19 | 1.7779 | 0.04745 | -0.0173 | 37.4689
19.5 | 1.7843 | 0.05224 | -0.0176 | 34.1558
20 | 1.7898 | 0.05739 | -0.0183 | 31.1866

## 99. Re 8M Mach 0.10 (1)
BIGFOIL.COM POLAR EXPORT
GA 35-313
GA 35-313 |  |  |  | Cl Max: | 1.411 | at alpha= | 12.5 | deg
JavaFoil+Calcfoil stall+Eppler ext transition |  |  |  | L/D Max: | 126.887 | at alpha= | 4 | deg
Re: | 8000000 |  |  | Cd Min: | 0.00477 | at alpha= | 0 | deg
Mach: | 0.1 |  |  | Cl=0 at alpha= | -2.325 | deg
|  |  |  | @ Cl=0.1, Cd= | 0.00489
|  |  |  | @ Cl=0.4, Cd= | 0.0048671
|  |  |  | @ Cl=0.6, Cd= | 0.005347
alpha (deg) | Cl | Cd | Cm | Cl/Cd
-16.5 | -0.51 | 0.11456 | -0.015 | -4.456
-16 | -0.527 | 0.1091 | -0.015 | -4.831
-15.5 | -0.544 | 0.10171 | -0.016 | -5.348
-15 | -0.56 | 0.09539 | -0.017 | -5.866
-14.5 | -0.576 | 0.08663 | -0.018 | -6.651
-14 | -0.592 | 0.07838 | -0.019 | -7.553
-13.5 | -0.612 | 0.06564 | -0.022 | -9.318
-13 | -0.656 | 0.03702 | -0.026 | -17.713
-12.5 | -0.678 | 0.02705 | -0.028 | -25.067
-12 | -0.712 | 0.01566 | -0.03 | -45.469
-11.5 | -0.721 | 0.01285 | -0.032 | -56.139
-11 | -0.721 | 0.0115 | -0.033 | -62.708
-10.5 | -0.715 | 0.01059 | -0.033 | -67.516
-10 | -0.702 | 0.00968 | -0.034 | -72.476
-9.5 | -0.683 | 0.00962 | -0.035 | -70.988
-9 | -0.657 | 0.00917 | -0.036 | -71.691
-8.5 | -0.628 | 0.00835 | -0.036 | -75.222
-8 | -0.593 | 0.00808 | -0.037 | -73.433
-7.5 | -0.555 | 0.00808 | -0.038 | -68.715
-7 | -0.513 | 0.00733 | -0.038 | -69.92
-6.5 | -0.467 | 0.00739 | -0.039 | -63.143
-6 | -0.418 | 0.00712 | -0.04 | -58.686
-5.5 | -0.366 | 0.00672 | -0.04 | -54.453
-5 | -0.312 | 0.00633 | -0.041 | -49.304
-4.5 | -0.256 | 0.00622 | -0.042 | -41.204
-4 | -0.199 | 0.00614 | -0.043 | -32.392
-3.5 | -0.14 | 0.00608 | -0.043 | -23.102
-3 | -0.081 | 0.00598 | -0.044 | -13.573
-2.5 | -0.021 | 0.00587 | -0.045 | -3.606
-2 | 0.039 | 0.0058 | -0.046 | 6.762
-1.5 | 0.1 | 0.00489 | -0.046 | 20.393
-1 | 0.161 | 0.00478 | -0.047 | 33.635
-0.5 | 0.221 | 0.00479 | -0.048 | 46.183
0 | 0.284 | 0.00477 | -0.048 | 59.618
0.5 | 0.345 | 0.00484 | -0.049 | 71.293
1 | 0.406 | 0.00487 | -0.05 | 83.403
1.5 | 0.468 | 0.00494 | -0.051 | 94.598
2 | 0.529 | 0.00505 | -0.051 | 104.719
2.5 | 0.588 | 0.00529 | -0.052 | 111.282
3 | 0.649 | 0.00558 | -0.053 | 116.358
3.5 | 0.709 | 0.00589 | -0.054 | 120.446
4 | 0.77 | 0.00606 | -0.054 | 126.887
4.5 | 0.829 | 0.00706 | -0.055 | 117.362
5 | 0.888 | 0.00722 | -0.056 | 123.058
5.5 | 0.945 | 0.008 | -0.057 | 118.12
6 | 1.001 | 0.00854 | -0.057 | 117.163
6.5 | 1.055 | 0.00876 | -0.058 | 120.394
7 | 1.107 | 0.00976 | -0.059 | 113.412
7.5 | 1.157 | 0.01045 | -0.06 | 110.701
8 | 1.204 | 0.01094 | -0.06 | 110.115
8.5 | 1.249 | 0.01106 | -0.061 | 112.905
9 | 1.29 | 0.01134 | -0.062 | 113.704
9.5 | 1.327 | 0.01185 | -0.063 | 111.983
10 | 1.36 | 0.01295 | -0.063 | 104.993
10.5 | 1.389 | 0.01379 | -0.064 | 100.742
11 | 1.383 | 0.0149 | -0.063 | 92.817
11.5 | 1.397 | 0.01598 | -0.064 | 87.458
12 | 1.406 | 0.01718 | -0.064 | 81.864
12.5 | 1.411 | 0.01841 | -0.064 | 76.671
13 | 1.406 | 0.01972 | -0.065 | 71.268
13.5 | 1.389 | 0.02139 | -0.065 | 64.928
14 | 1.366 | 0.02315 | -0.066 | 59.005
14.5 | 1.338 | 0.02517 | -0.066 | 53.151
15 | 1.305 | 0.027 | -0.066 | 48.339
15.5 | 1.268 | 0.02936 | -0.067 | 43.18
16 | 1.225 | 0.03258 | -0.067 | 37.6
16.5 | 1.179 | 0.03619 | -0.067 | 32.588
17 | 1.133 | 0.03971 | -0.067 | 28.524
17.5 | 1.083 | 0.04424 | -0.067 | 24.484

## 100. Re 8M Mach 0.10 (2)
BIGFOIL.COM POLAR EXPORT
GA 35-313
GA 35-313 |  |  |  | Cl Max: | 1.7783 | at alpha= | 20 | deg
XFOIL ncrit=9 |  |  |  | L/D Max: | 137.751 | at alpha= | 3 | deg
Re: | 8000000 |  |  | Cd Min: | 0.08025 | at alpha= | -19.5 | deg
Mach: | 0.1 |  |  | Cl=0 at alpha= | -2.3019 | deg
|  |  |  | @ Cl=0.1, Cd= | 0.0051677
|  |  |  | @ Cl=0.4, Cd= | 0.0040822
|  |  |  | @ Cl=0.6, Cd= | 0.004442
alpha (deg) | Cl | Cd | Cm | Cl/Cd
-19.5 | -1.2582 | 0.08025 | -0.0392 | -15.6785
-19 | -1.3354 | 0.0605 | -0.0523 | -22.0727
-18.5 | -1.3877 | 0.04659 | -0.0614 | -29.7854
-18 | -1.418 | 0.03684 | -0.0669 | -38.4908
-17.5 | -1.4275 | 0.03081 | -0.0686 | -46.3324
-17 | -1.4356 | 0.02614 | -0.0678 | -54.9197
-16.5 | -1.4321 | 0.02329 | -0.0649 | -61.4899
-16 | -1.4383 | 0.0213 | -0.0581 | -67.5258
-15.5 | -1.4112 | 0.01993 | -0.0549 | -70.8078
-15 | -1.3795 | 0.0183 | -0.0523 | -75.3825
-14.5 | -1.3403 | 0.01699 | -0.0504 | -78.8876
-14 | -1.2971 | 0.01581 | -0.0489 | -82.043
-13.5 | -1.2505 | 0.01482 | -0.0478 | -84.3792
-13 | -1.2024 | 0.01387 | -0.0469 | -86.6907
-12.5 | -1.1523 | 0.01304 | -0.0461 | -88.3666
-12 | -1.1011 | 0.01226 | -0.0455 | -89.8124
-11.5 | -1.0487 | 0.01156 | -0.0451 | -90.718
-11 | -0.9952 | 0.01095 | -0.0447 | -90.8858
-10.5 | -0.941 | 0.01039 | -0.0445 | -90.5679
-10 | -0.8861 | 0.00987 | -0.0443 | -89.7771
-9.5 | -0.8305 | 0.00943 | -0.0442 | -88.07
-9 | -0.7744 | 0.00904 | -0.0443 | -85.6637
-8.5 | -0.7184 | 0.00858 | -0.0443 | -83.7296
-7.5 | -0.6051 | 0.00778 | -0.0445 | -77.7763
-7 | -0.5479 | 0.00747 | -0.0447 | -73.3467
-6.5 | -0.4902 | 0.00719 | -0.0449 | -68.178
-6 | -0.4324 | 0.00691 | -0.0452 | -62.576
-5.5 | -0.3745 | 0.00665 | -0.0456 | -56.3158
-5 | -0.3164 | 0.00642 | -0.0459 | -49.2835
-4.5 | -0.258 | 0.00621 | -0.0463 | -41.5459
-4 | -0.1995 | 0.00606 | -0.0468 | -32.9208
-3.5 | -0.1408 | 0.00588 | -0.0473 | -23.9456
-3 | -0.0821 | 0.00575 | -0.0478 | -14.2783
-2.5 | -0.0233 | 0.00561 | -0.0483 | -4.1533
-2 | 0.0355 | 0.00545 | -0.0488 | 6.5138
-1.5 | 0.094 | 0.00521 | -0.0493 | 18.0422
-1 | 0.1521 | 0.0048 | -0.0499 | 31.6875
-0.5 | 0.2103 | 0.00445 | -0.0506 | 47.2584
0 | 0.2685 | 0.00416 | -0.0512 | 64.5433
0.5 | 0.327 | 0.004 | -0.0518 | 81.75
1 | 0.3857 | 0.00407 | -0.0524 | 94.7666
1.5 | 0.4443 | 0.00412 | -0.053 | 107.8398
2 | 0.5027 | 0.00421 | -0.0536 | 119.4062
2.5 | 0.5607 | 0.00434 | -0.0541 | 129.1935
3 | 0.6185 | 0.00449 | -0.0547 | 137.7506
3.5 | 0.674 | 0.00496 | -0.055 | 135.8871
4 | 0.7294 | 0.00542 | -0.0552 | 134.5756
4.5 | 0.7839 | 0.00596 | -0.0554 | 131.5268
5 | 0.8389 | 0.0064 | -0.0555 | 131.0781
5.5 | 0.8938 | 0.00682 | -0.0556 | 131.0557
6 | 0.9475 | 0.00733 | -0.0556 | 129.2633
6.5 | 1.0013 | 0.00779 | -0.0556 | 128.5366
7 | 1.0542 | 0.00828 | -0.0554 | 127.3188
7.5 | 1.1076 | 0.00867 | -0.0552 | 127.7509
8 | 1.16 | 0.00906 | -0.0549 | 128.0353
8.5 | 1.2103 | 0.00946 | -0.0542 | 127.9387
9 | 1.2597 | 0.01 | -0.0535 | 125.97
9.5 | 1.3093 | 0.01058 | -0.0528 | 123.7524
10 | 1.3577 | 0.01118 | -0.052 | 121.4401
10.5 | 1.4044 | 0.01181 | -0.0509 | 118.9162
11 | 1.4501 | 0.0124 | -0.0497 | 116.9435
11.5 | 1.4923 | 0.0131 | -0.0479 | 113.916
12 | 1.5283 | 0.01388 | -0.0452 | 110.1081
12.5 | 1.5446 | 0.01491 | -0.0392 | 103.5949
13 | 1.5691 | 0.01605 | -0.0354 | 97.7632
13.5 | 1.5952 | 0.01737 | -0.0324 | 91.8365
14 | 1.6203 | 0.01893 | -0.0297 | 85.5943
14.5 | 1.6447 | 0.02069 | -0.0273 | 79.4925
15 | 1.6665 | 0.02276 | -0.025 | 73.2206
15.5 | 1.6864 | 0.0251 | -0.0229 | 67.1873
16 | 1.7029 | 0.02782 | -0.0209 | 61.2114
16.5 | 1.7158 | 0.03097 | -0.0191 | 55.402
17 | 1.7282 | 0.03435 | -0.0177 | 50.3115
17.5 | 1.7409 | 0.03792 | -0.0167 | 45.9098
18 | 1.7544 | 0.04164 | -0.0161 | 42.1326
18.5 | 1.7633 | 0.04598 | -0.0159 | 38.3493
19 | 1.7708 | 0.05071 | -0.016 | 34.9201
19.5 | 1.7751 | 0.05602 | -0.0165 | 31.6869
20 | 1.7783 | 0.06172 | -0.0175 | 28.8124

## 101. Re 8M Mach 0.25 (1)
BIGFOIL.COM POLAR EXPORT
GA 35-313
GA 35-313 |  |  |  | Cl Max: | 1.354 | at alpha= | 11 | deg
JavaFoil+Calcfoil stall+Eppler ext transition |  |  |  | L/D Max: | 127.004 | at alpha= | 4 | deg
Re: | 8000000 |  |  | Cd Min: | 0.00479 | at alpha= | 0 | deg
Mach: | 0.25 |  |  | Cl=0 at alpha= | -2.3226 | deg
|  |  |  | @ Cl=0.1, Cd= | 0.0049381
|  |  |  | @ Cl=0.4, Cd= | 0.0049271
|  |  |  | @ Cl=0.6, Cd= | 0.0053736
alpha (deg) | Cl | Cd | Cm | Cl/Cd
-14.5 | -0.281 | 0.09805 | -0.016 | -2.865
-14 | -0.328 | 0.09233 | -0.016 | -3.558
-13.5 | -0.371 | 0.08741 | -0.017 | -4.243
-13 | -0.409 | 0.08217 | -0.017 | -4.978
-12.5 | -0.442 | 0.07763 | -0.018 | -5.697
-12 | -0.472 | 0.07143 | -0.019 | -6.613
-11.5 | -0.505 | 0.05821 | -0.023 | -8.679
-11 | -0.582 | 0.02056 | -0.031 | -28.321
-10.5 | -0.621 | 0.01271 | -0.034 | -48.862
-10 | -0.628 | 0.01152 | -0.035 | -54.547
-9.5 | -0.635 | 0.01035 | -0.036 | -61.298
-9 | -0.627 | 0.00967 | -0.037 | -64.828
-8.5 | -0.609 | 0.00921 | -0.037 | -66.064
-8 | -0.584 | 0.00839 | -0.038 | -69.562
-7.5 | -0.552 | 0.00835 | -0.039 | -66.033
-7 | -0.514 | 0.00765 | -0.039 | -67.15
-6.5 | -0.471 | 0.00767 | -0.04 | -61.443
-6 | -0.424 | 0.00738 | -0.041 | -57.417
-5.5 | -0.373 | 0.00712 | -0.042 | -52.39
-5 | -0.319 | 0.00646 | -0.042 | -49.321
-4.5 | -0.262 | 0.00636 | -0.043 | -41.27
-4 | -0.204 | 0.00628 | -0.044 | -32.476
-3.5 | -0.144 | 0.00616 | -0.045 | -23.386
-3 | -0.083 | 0.00601 | -0.045 | -13.857
-2.5 | -0.022 | 0.00593 | -0.046 | -3.666
-2 | 0.04 | 0.0059 | -0.047 | 6.832
-1.5 | 0.103 | 0.00489 | -0.048 | 20.974
-1 | 0.165 | 0.00484 | -0.048 | 34.076
-0.5 | 0.227 | 0.00488 | -0.049 | 46.562
0 | 0.292 | 0.00479 | -0.05 | 60.969
0.5 | 0.355 | 0.00487 | -0.051 | 72.818
1 | 0.418 | 0.00495 | -0.051 | 84.4
1.5 | 0.48 | 0.00502 | -0.052 | 95.681
2 | 0.543 | 0.00514 | -0.053 | 105.597
2.5 | 0.604 | 0.00539 | -0.054 | 112.081
3 | 0.667 | 0.00566 | -0.054 | 117.857
3.5 | 0.729 | 0.006 | -0.055 | 121.379
4 | 0.79 | 0.00622 | -0.056 | 127.004
4.5 | 0.852 | 0.0073 | -0.057 | 116.689
5 | 0.912 | 0.00744 | -0.057 | 122.641
5.5 | 0.97 | 0.00828 | -0.058 | 117.202
6 | 1.027 | 0.00882 | -0.059 | 116.39
6.5 | 1.081 | 0.00918 | -0.06 | 117.82
7 | 1.133 | 0.01017 | -0.06 | 111.374
7.5 | 1.182 | 0.01099 | -0.061 | 107.587
8 | 1.228 | 0.01151 | -0.062 | 106.69
8.5 | 1.269 | 0.01167 | -0.063 | 108.737
9 | 1.306 | 0.01201 | -0.064 | 108.677
9.5 | 1.337 | 0.01318 | -0.064 | 101.458
10 | 1.334 | 0.01441 | -0.064 | 92.561
10.5 | 1.348 | 0.01557 | -0.064 | 86.556
11 | 1.354 | 0.01669 | -0.065 | 81.142
11.5 | 1.353 | 0.01798 | -0.065 | 75.257
12 | 1.345 | 0.01945 | -0.065 | 69.156
12.5 | 1.328 | 0.02107 | -0.066 | 63.051
13 | 1.295 | 0.02309 | -0.066 | 56.072
13.5 | 1.244 | 0.02528 | -0.066 | 49.193
14 | 1.182 | 0.02783 | -0.067 | 42.475
14.5 | 1.111 | 0.0309 | -0.067 | 35.946
15 | 1.03 | 0.03471 | -0.067 | 29.679
15.5 | 0.942 | 0.03919 | -0.067 | 24.046
16 | 0.834 | 0.05339 | -0.065 | 15.621

## 102. Re 8M Mach 0.25 (2)
BIGFOIL.COM POLAR EXPORT
GA 35-313
GA 35-313 |  |  |  | Cl Max: | 1.7068 | at alpha= | 17.5 | deg
XFOIL ncrit=9 |  |  |  | L/D Max: | 141.347 | at alpha= | 3 | deg
Re: | 8000000 |  |  | Cd Min: | 0.20791 | at alpha= | -18 | deg
Mach: | 0.25 |  |  | Cl=0 at alpha= | -2.3035 | deg
|  |  |  | @ Cl=0.1, Cd= | 0.0052539
|  |  |  | @ Cl=0.4, Cd= | 0.0040811
|  |  |  | @ Cl=0.6, Cd= | 0.0044291
alpha (deg) | Cl | Cd | Cm | Cl/Cd
-18 | -0.6257 | 0.20791 | 0.0317 | -3.0095
-16 | -0.5977 | 0.1649 | 0.0096 | -3.6246
-15 | -1.0381 | 0.05474 | -0.0631 | -18.9642
-14.5 | -1.053 | 0.04575 | -0.069 | -23.0164
-14 | -1.1123 | 0.03403 | -0.0754 | -32.6859
-13.5 | -1.1166 | 0.02967 | -0.0745 | -37.634
-13 | -1.1595 | 0.02493 | -0.067 | -46.5102
-12.5 | -1.1481 | 0.02139 | -0.0626 | -53.6746
-12 | -1.1228 | 0.01804 | -0.059 | -62.2395
-11.5 | -1.0823 | 0.01563 | -0.0563 | -69.245
-11 | -1.0332 | 0.01396 | -0.0544 | -74.0115
-10.5 | -0.9808 | 0.01256 | -0.0527 | -78.0892
-10 | -0.9256 | 0.01143 | -0.0514 | -80.9799
-9.5 | -0.8684 | 0.01055 | -0.0503 | -82.3128
-9 | -0.81 | 0.00984 | -0.0495 | -82.3171
-8.5 | -0.7506 | 0.00925 | -0.0489 | -81.1459
-8 | -0.6906 | 0.0088 | -0.0485 | -78.4773
-7.5 | -0.6315 | 0.00818 | -0.0481 | -77.2005
-7 | -0.5712 | 0.00776 | -0.0478 | -73.6082
-6.5 | -0.5108 | 0.00741 | -0.0477 | -68.9339
-6 | -0.45 | 0.0071 | -0.0478 | -63.3803
-5.5 | -0.3894 | 0.00681 | -0.0478 | -57.1806
-5 | -0.3286 | 0.00654 | -0.048 | -50.2446
-4.5 | -0.2678 | 0.00631 | -0.0483 | -42.4406
-4 | -0.2069 | 0.00611 | -0.0486 | -33.8625
-3.5 | -0.1459 | 0.00593 | -0.049 | -24.6037
-3 | -0.0849 | 0.0058 | -0.0494 | -14.6379
-2.5 | -0.0239 | 0.00564 | -0.0499 | -4.2376
-2 | 0.0369 | 0.0055 | -0.0503 | 6.7091
-1.5 | 0.0977 | 0.00527 | -0.0509 | 18.5389
-1 | 0.1577 | 0.00485 | -0.0515 | 32.5155
-0.5 | 0.2178 | 0.00447 | -0.0521 | 48.7248
0 | 0.278 | 0.00417 | -0.0528 | 66.6667
0.5 | 0.3385 | 0.00402 | -0.0534 | 84.204
1 | 0.3992 | 0.00408 | -0.054 | 97.8431
1.5 | 0.4597 | 0.00416 | -0.0546 | 110.5048
2 | 0.5203 | 0.00424 | -0.0552 | 122.7123
2.5 | 0.5804 | 0.00438 | -0.0557 | 132.5114
3 | 0.6403 | 0.00453 | -0.0562 | 141.3466
3.5 | 0.6976 | 0.00502 | -0.0565 | 138.9641
4 | 0.7549 | 0.00551 | -0.0566 | 137.0054
4.5 | 0.811 | 0.00611 | -0.0566 | 132.7332
5 | 0.868 | 0.00657 | -0.0566 | 132.1157
5.5 | 0.9243 | 0.00705 | -0.0565 | 131.1064
6 | 0.9803 | 0.00755 | -0.0563 | 129.8411
6.5 | 1.0353 | 0.00811 | -0.0559 | 127.6572
7 | 1.0902 | 0.00861 | -0.0554 | 126.6202
7.5 | 1.1456 | 0.00902 | -0.0549 | 127.0067
8 | 1.1998 | 0.00946 | -0.0541 | 126.8288
8.5 | 1.2494 | 0.01002 | -0.0525 | 124.6906
9 | 1.3003 | 0.01063 | -0.0512 | 122.3236
9.5 | 1.3504 | 0.01128 | -0.0498 | 119.7163
10 | 1.3978 | 0.01199 | -0.0479 | 116.5805
10.5 | 1.4432 | 0.01269 | -0.0457 | 113.7273
11 | 1.478 | 0.01351 | -0.0416 | 109.4004
11.5 | 1.4972 | 0.01464 | -0.0356 | 102.2678
12 | 1.5208 | 0.01613 | -0.0311 | 94.2839
12.5 | 1.5486 | 0.0177 | -0.0277 | 87.4915
13 | 1.5755 | 0.01953 | -0.0247 | 80.6708
13.5 | 1.6002 | 0.02167 | -0.0218 | 73.844
14 | 1.6234 | 0.02406 | -0.0192 | 67.473
14.5 | 1.6438 | 0.0268 | -0.0167 | 61.3358
15 | 1.6591 | 0.03009 | -0.0144 | 55.1379
15.5 | 1.668 | 0.03409 | -0.0123 | 48.9293
16 | 1.6806 | 0.03808 | -0.0109 | 44.1334
16.5 | 1.6909 | 0.04258 | -0.0099 | 39.7111
17 | 1.6971 | 0.04774 | -0.0095 | 35.5488
17.5 | 1.7068 | 0.05282 | -0.0094 | 32.3135
18 | 1.7044 | 0.05955 | -0.0102 | 28.6213
18.5 | 1.7002 | 0.06684 | -0.0117 | 25.4369
19 | 1.6905 | 0.0753 | -0.0141 | 22.4502
19.5 | 1.6796 | 0.0843 | -0.0174 | 19.9241
20 | 1.6607 | 0.09493 | -0.022 | 17.4939

## 103. Re 8M Mach 0.50 (1)
BIGFOIL.COM POLAR EXPORT
GA 35-313
GA 35-313 |  |  |  | Cl Max: | 1.276 | at alpha= | 20 | deg
JavaFoil+Calcfoil stall+Eppler ext transition |  |  |  | L/D Max: | 121.212 | at alpha= | 3.5 | deg
Re: | 8000000 |  |  | Cd Min: | 0.00502 | at alpha= | 0 | deg
Mach: | 0.5 |  |  | Cl=0 at alpha= | -2.3261 | deg
|  |  |  | @ Cl=0.1, Cd= | 0.0053764
|  |  |  | @ Cl=0.4, Cd= | 0.0051417
|  |  |  | @ Cl=0.6, Cd= | 0.005468
alpha (deg) | Cl | Cd | Cm | Cl/Cd
-20 | -0.975 | 0.15017 | -0.016 | -6.494
-19.5 | -0.946 | 0.1455 | -0.016 | -6.503
-19 | -0.92 | 0.14183 | -0.016 | -6.484
-18.5 | -0.894 | 0.15047 | -0.017 | -5.944
-18 | -0.87 | 0.13798 | -0.018 | -6.306
-17.5 | -0.843 | 0.13006 | -0.018 | -6.483
-17 | -0.815 | 0.12395 | -0.018 | -6.578
-16.5 | -0.787 | 0.1207 | -0.018 | -6.518
-16 | -0.758 | 0.11621 | -0.018 | -6.526
-15.5 | -0.73 | 0.1132 | -0.018 | -6.445
-15 | -0.702 | 0.10913 | -0.018 | -6.43
-14.5 | -0.674 | 0.10532 | -0.018 | -6.404
-14 | -0.647 | 0.10012 | -0.018 | -6.464
-13.5 | -0.62 | 0.09512 | -0.019 | -6.519
-13 | -0.593 | 0.09701 | -0.019 | -6.113
-12.5 | -0.566 | 0.08923 | -0.02 | -6.34
-12 | -0.538 | 0.08409 | -0.02 | -6.397
-11.5 | -0.511 | 0.07643 | -0.02 | -6.686
-11 | -0.484 | 0.06999 | -0.021 | -6.914
-10.5 | -0.458 | 0.0639 | -0.022 | -7.162
-10 | -0.433 | 0.05712 | -0.024 | -7.579
-9.5 | -0.45 | 0.02318 | -0.036 | -19.389
-9 | -0.371 | 0.05963 | -0.02 | -6.226
-8.5 | -0.346 | 0.05128 | -0.023 | -6.746
-8 | -0.385 | 0.01049 | -0.042 | -36.735
-7.5 | -0.293 | 0.04282 | -0.027 | -6.852
-7 | -0.261 | 0.04535 | -0.022 | -5.759
-6.5 | -0.287 | 0.00901 | -0.045 | -31.801
-6 | -0.366 | 0.00842 | -0.046 | -43.508
-5.5 | -0.374 | 0.00802 | -0.046 | -46.654
-5 | -0.337 | 0.0074 | -0.047 | -45.492
-4.5 | -0.284 | 0.00734 | -0.048 | -38.689
-4 | -0.224 | 0.00682 | -0.049 | -32.843
-3.5 | -0.16 | 0.00658 | -0.05 | -24.266
-3 | -0.093 | 0.00613 | -0.051 | -15.12
-2.5 | -0.024 | 0.00622 | -0.051 | -3.897
-2 | 0.045 | 0.00617 | -0.052 | 7.288
-1.5 | 0.115 | 0.00516 | -0.053 | 22.21
-1 | 0.185 | 0.00505 | -0.054 | 36.503
-0.5 | 0.254 | 0.00505 | -0.055 | 50.31
0 | 0.326 | 0.00502 | -0.056 | 65.009
0.5 | 0.397 | 0.00514 | -0.057 | 77.175
1 | 0.467 | 0.00518 | -0.057 | 90.204
1.5 | 0.537 | 0.00527 | -0.058 | 101.897
2 | 0.607 | 0.00549 | -0.059 | 110.596
2.5 | 0.675 | 0.00582 | -0.06 | 116.003
3 | 0.744 | 0.00622 | -0.061 | 119.591
3.5 | 0.813 | 0.00671 | -0.062 | 121.212
4 | 0.882 | 0.00739 | -0.062 | 119.415
4.5 | 0.949 | 0.00838 | -0.063 | 113.298
5 | 1.015 | 0.00874 | -0.064 | 116.157
5.5 | 1.077 | 0.00947 | -0.065 | 113.676
6 | 1.134 | 0.01063 | -0.066 | 106.692
6.5 | 1.184 | 0.01217 | -0.067 | 97.289
7 | 1.2 | 0.01339 | -0.066 | 89.606
7.5 | 1.221 | 0.01453 | -0.067 | 84.02
8 | 1.214 | 0.01577 | -0.067 | 76.998
8.5 | 1.152 | 0.01732 | -0.068 | 66.54
9 | 0.757 | 0.01892 | -0.068 | 40.02
9.5 | 0.786 | 0.02096 | -0.069 | 37.491
10 | 0.814 | 0.02329 | -0.069 | 34.937
10.5 | 0.842 | 0.0257 | -0.069 | 32.75
11 | 0.744 | 0.08075 | -0.037 | 9.211
11.5 | 0.775 | 0.08014 | -0.041 | 9.668
12 | 0.84 | 0.067 | -0.057 | 12.539
12.5 | 0.912 | 0.0532 | -0.065 | 17.138
13 | 0.866 | 0.09655 | -0.048 | 8.969
13.5 | 0.889 | 0.09923 | -0.046 | 8.958
14 | 0.923 | 0.1013 | -0.05 | 9.111
14.5 | 0.961 | 0.10049 | -0.054 | 9.565
15 | 1 | 0.09935 | -0.058 | 10.067
15.5 | 1.024 | 0.1083 | -0.058 | 9.455
16 | 1.04 | 0.12396 | -0.055 | 8.39
16.5 | 1.059 | 0.12084 | -0.053 | 8.767
17 | 1.1 | 0.1185 | -0.058 | 9.282
17.5 | 1.154 | 0.10775 | -0.064 | 10.707
18 | 1.205 | 0.09894 | -0.069 | 12.177
18.5 | 1.224 | 0.10976 | -0.068 | 11.154
19 | 1.222 | 0.13766 | -0.063 | 8.876
19.5 | 1.234 | 0.14598 | -0.06 | 8.455
20 | 1.276 | 0.141 | -0.064 | 9.052

## 104. Re 8M Mach 0.50 (2)
BIGFOIL.COM POLAR EXPORT
GA 35-313
GA 35-313 |  |  |  | Cl Max: | 1.4555 | at alpha= | 10.5 | deg
XFOIL ncrit=9 |  |  |  | L/D Max: | 155.811 | at alpha= | 3 | deg
Re: | 8000000 |  |  | Cd Min: | 0.26526 | at alpha= | -20 | deg
Mach: | 0.5 |  |  | Cl=0 at alpha= | -2.3098 | deg
|  |  |  | @ Cl=0.1, Cd= | 0.0055581
|  |  |  | @ Cl=0.4, Cd= | 0.0041353
|  |  |  | @ Cl=0.6, Cd= | 0.0044188
alpha (deg) | Cl | Cd | Cm | Cl/Cd
-20 | -0.7489 | 0.26526 | 0.0635 | -2.8233
-18 | -0.6583 | 0.23322 | 0.0435 | -2.8227
-17.5 | -0.6409 | 0.22249 | 0.0381 | -2.8806
-17 | -0.6205 | 0.21344 | 0.0329 | -2.9071
-16.5 | -0.5979 | 0.20584 | 0.028 | -2.9047
-16 | -0.575 | 0.19824 | 0.0232 | -2.9005
-15.5 | -0.5544 | 0.18958 | 0.0183 | -2.9244
-15 | -0.5339 | 0.18085 | 0.0133 | -2.9522
-14.5 | -0.5161 | 0.17168 | 0.0082 | -3.0062
-14 | -0.4973 | 0.163 | 0.0033 | -3.0509
-13.5 | -0.4796 | 0.15425 | -0.0016 | -3.1092
-13 | -0.4707 | 0.14338 | -0.0075 | -3.2829
-12.5 | -0.4517 | 0.13567 | -0.0121 | -3.3294
-12 | -0.4403 | 0.1262 | -0.0174 | -3.4889
-11.5 | -0.4321 | 0.11639 | -0.023 | -3.7125
-11 | -0.4213 | 0.10765 | -0.028 | -3.9136
-10.5 | -0.422 | 0.09703 | -0.0342 | -4.3492
-10 | -0.4265 | 0.08646 | -0.0407 | -4.9329
-9.5 | -0.4368 | 0.07552 | -0.0477 | -5.7839
-9 | -0.4532 | 0.06382 | -0.0557 | -7.1012
-8.5 | -0.4729 | 0.04961 | -0.0679 | -9.5324
-8 | -0.5048 | 0.03976 | -0.0757 | -12.6962
-7.5 | -0.5437 | 0.0337 | -0.0731 | -16.1335
-7 | -0.561 | 0.02551 | -0.0705 | -21.9914
-6.5 | -0.5547 | 0.01695 | -0.0669 | -32.7257
-6 | -0.5252 | 0.00979 | -0.0628 | -53.6466
-5.5 | -0.4594 | 0.00795 | -0.0602 | -57.7862
-5 | -0.3869 | 0.00726 | -0.0587 | -53.292
-4.5 | -0.3141 | 0.00678 | -0.0577 | -46.3274
-4 | -0.2416 | 0.00647 | -0.0572 | -37.3416
-3.5 | -0.1696 | 0.0062 | -0.057 | -27.3548
-3 | -0.0981 | 0.006 | -0.0569 | -16.35
-2.5 | -0.0269 | 0.00584 | -0.0571 | -4.6062
-2 | 0.0438 | 0.00567 | -0.0574 | 7.7249
-1.5 | 0.1141 | 0.00553 | -0.0578 | 20.6329
-1 | 0.1835 | 0.00511 | -0.0584 | 35.91
0 | 0.321 | 0.00425 | -0.0598 | 75.5294
0.5 | 0.3908 | 0.00413 | -0.0605 | 94.6247
1 | 0.4609 | 0.00417 | -0.0612 | 110.5276
1.5 | 0.5306 | 0.0043 | -0.0617 | 123.3953
2 | 0.6007 | 0.00442 | -0.0623 | 135.905
2.5 | 0.6704 | 0.00459 | -0.0628 | 146.0566
3 | 0.7401 | 0.00475 | -0.0631 | 155.8105
3.5 | 0.8061 | 0.0053 | -0.0629 | 152.0943
4 | 0.8702 | 0.00601 | -0.0624 | 144.792
4.5 | 0.9324 | 0.00683 | -0.0614 | 136.5154
5 | 0.9967 | 0.00744 | -0.0603 | 133.9651
5.5 | 1.0601 | 0.00808 | -0.0589 | 131.2005
6 | 1.1196 | 0.00889 | -0.0566 | 125.9393
6.5 | 1.1786 | 0.00963 | -0.054 | 122.3884
7 | 1.238 | 0.01028 | -0.0511 | 120.428
7.5 | 1.29 | 0.01109 | -0.0469 | 116.321
8 | 1.308 | 0.01214 | -0.0375 | 107.743
9 | 1.3826 | 0.01545 | -0.0275 | 89.4887
9.5 | 1.4151 | 0.01783 | -0.0226 | 79.3662
10 | 1.4397 | 0.02091 | -0.0176 | 68.8522
10.5 | 1.4555 | 0.02478 | -0.0126 | 58.7369
11 | 1.4539 | 0.03006 | -0.0079 | 48.3666
11.5 | 1.4376 | 0.03683 | -0.0043 | 39.0334
12 | 1.412 | 0.04506 | -0.0026 | 31.336
12.5 | 1.3774 | 0.055 | -0.0031 | 25.0436
13 | 1.343 | 0.06616 | -0.006 | 20.2993
13.5 | 1.3081 | 0.07865 | -0.0112 | 16.6319
14 | 1.2735 | 0.09239 | -0.0184 | 13.784
14.5 | 1.2425 | 0.10681 | -0.0271 | 11.6328
15 | 1.2151 | 0.1217 | -0.0367 | 9.9844
15.5 | 1.1906 | 0.13684 | -0.0467 | 8.7007

## 105. Re 10M Mach 0.00 (1)
BIGFOIL.COM POLAR EXPORT
GA 35-313
GA 35-313 |  |  |  | Cl Max: | 1.425 | at alpha= | 12.5 | deg
JavaFoil+Calcfoil stall+Eppler ext transition |  |  |  | L/D Max: | 123.589 | at alpha= | 4 | deg
Re: | 10000000 |  |  | Cd Min: | 0.00474 | at alpha= | 0 | deg
Mach: | 0 |  |  | Cl=0 at alpha= | -2.325 | deg
|  |  |  | @ Cl=0.1, Cd= | 0.0048797
|  |  |  | @ Cl=0.4, Cd= | 0.004824
|  |  |  | @ Cl=0.6, Cd= | 0.0054161
alpha (deg) | Cl | Cd | Cm | Cl/Cd
-16.5 | -0.555 | 0.10923 | -0.015 | -5.085
-16 | -0.569 | 0.10414 | -0.016 | -5.466
-15.5 | -0.584 | 0.09641 | -0.017 | -6.058
-15 | -0.598 | 0.08954 | -0.018 | -6.676
-14.5 | -0.618 | 0.07453 | -0.02 | -8.295
-14 | -0.656 | 0.04803 | -0.024 | -13.659
-13.5 | -0.679 | 0.03544 | -0.026 | -19.174
-13 | -0.714 | 0.02103 | -0.028 | -33.956
-12.5 | -0.728 | 0.01671 | -0.03 | -43.54
-12 | -0.741 | 0.01296 | -0.031 | -57.204
-11.5 | -0.743 | 0.01117 | -0.032 | -66.512
-11 | -0.737 | 0.01064 | -0.033 | -69.284
-10.5 | -0.727 | 0.00998 | -0.033 | -72.83
-10 | -0.71 | 0.00955 | -0.034 | -74.349
-9.5 | -0.688 | 0.00919 | -0.035 | -74.824
-9 | -0.661 | 0.00876 | -0.035 | -75.421
-8.5 | -0.63 | 0.00807 | -0.036 | -78.007
-8 | -0.594 | 0.00771 | -0.037 | -77.041
-7.5 | -0.555 | 0.00769 | -0.037 | -72.154
-7 | -0.512 | 0.00741 | -0.038 | -69.123
-6.5 | -0.466 | 0.00715 | -0.039 | -65.168
-6 | -0.417 | 0.00692 | -0.04 | -60.22
-5.5 | -0.365 | 0.00658 | -0.04 | -55.438
-5 | -0.311 | 0.00621 | -0.041 | -50.097
-4.5 | -0.255 | 0.00618 | -0.042 | -41.291
-4 | -0.198 | 0.00604 | -0.042 | -32.798
-3.5 | -0.14 | 0.00586 | -0.043 | -23.874
-3 | -0.081 | 0.00582 | -0.044 | -13.863
-2.5 | -0.021 | 0.00575 | -0.045 | -3.664
-2 | 0.039 | 0.00572 | -0.045 | 6.829
-1.5 | 0.099 | 0.00488 | -0.046 | 20.33
-1 | 0.16 | 0.00486 | -0.047 | 32.91
-0.5 | 0.22 | 0.00483 | -0.047 | 45.557
0 | 0.283 | 0.00474 | -0.048 | 59.643
0.5 | 0.344 | 0.00474 | -0.049 | 72.47
1 | 0.404 | 0.00483 | -0.05 | 83.69
1.5 | 0.465 | 0.00496 | -0.05 | 93.839
2 | 0.526 | 0.00516 | -0.051 | 101.853
2.5 | 0.585 | 0.00533 | -0.052 | 109.76
3 | 0.646 | 0.00568 | -0.053 | 113.636
3.5 | 0.706 | 0.00599 | -0.053 | 117.87
4 | 0.766 | 0.0062 | -0.054 | 123.589
4.5 | 0.825 | 0.007 | -0.055 | 117.833
5 | 0.884 | 0.00716 | -0.056 | 123.361
5.5 | 0.941 | 0.00788 | -0.056 | 119.437
6 | 0.996 | 0.00832 | -0.057 | 119.72
6.5 | 1.05 | 0.00883 | -0.058 | 118.962
7 | 1.103 | 0.00952 | -0.059 | 115.865
7.5 | 1.152 | 0.01002 | -0.059 | 115.009
8 | 1.2 | 0.01049 | -0.06 | 114.419
8.5 | 1.245 | 0.01038 | -0.061 | 119.947
9 | 1.286 | 0.01152 | -0.062 | 111.672
9.5 | 1.324 | 0.01155 | -0.062 | 114.596
10 | 1.358 | 0.01235 | -0.063 | 110.013
10.5 | 1.389 | 0.01311 | -0.064 | 105.956
11 | 1.415 | 0.01358 | -0.064 | 104.191
11.5 | 1.406 | 0.01508 | -0.064 | 93.23
12 | 1.418 | 0.01614 | -0.064 | 87.855
12.5 | 1.425 | 0.0171 | -0.065 | 83.353
13 | 1.422 | 0.01849 | -0.065 | 76.946
13.5 | 1.41 | 0.01971 | -0.065 | 71.539
14 | 1.391 | 0.02131 | -0.066 | 65.292
14.5 | 1.368 | 0.02307 | -0.066 | 59.305
15 | 1.341 | 0.02472 | -0.066 | 54.241
15.5 | 1.307 | 0.02719 | -0.067 | 48.089
16 | 1.272 | 0.0295 | -0.067 | 43.104
16.5 | 1.232 | 0.03252 | -0.067 | 37.882
17 | 1.191 | 0.03549 | -0.067 | 33.554
17.5 | 1.147 | 0.03957 | -0.068 | 28.979

## 106. Re 10M Mach 0.00 (2)
BIGFOIL.COM POLAR EXPORT
GA 35-313
GA 35-313 |  |  |  | Cl Max: | 1.8227 | at alpha= | 20 | deg
XFOIL ncrit=9 |  |  |  | L/D Max: | 135.33 | at alpha= | 3 | deg
Re: | 10000000 |  |  | Cd Min: | 0.0659 | at alpha= | -20 | deg
Mach: | 0 |  |  | Cl=0 at alpha= | -2.3 | deg
|  |  |  | @ Cl=0.1, Cd= | 0.0050425
|  |  |  | @ Cl=0.4, Cd= | 0.0040515
|  |  |  | @ Cl=0.6, Cd= | 0.0044897
alpha (deg) | Cl | Cd | Cm | Cl/Cd
-20 | -1.3727 | 0.0659 | -0.0468 | -20.83
-19.5 | -1.4048 | 0.05471 | -0.0533 | -25.6772
-19 | -1.445 | 0.04257 | -0.0613 | -33.9441
-18.5 | -1.4647 | 0.03449 | -0.0654 | -42.4674
-18 | -1.4823 | 0.02826 | -0.0663 | -52.4522
-17.5 | -1.4842 | 0.02457 | -0.0646 | -60.407
-16.5 | -1.4839 | 0.02044 | -0.0542 | -72.5978
-16 | -1.4586 | 0.0188 | -0.0511 | -77.5851
-15.5 | -1.4219 | 0.01764 | -0.0492 | -80.6066
-15 | -1.3832 | 0.01637 | -0.0476 | -84.496
-14.5 | -1.3405 | 0.01527 | -0.0463 | -87.7865
-14 | -1.2949 | 0.0143 | -0.0454 | -90.5524
-13.5 | -1.247 | 0.01347 | -0.0447 | -92.5761
-13 | -1.198 | 0.01266 | -0.0441 | -94.6288
-12.5 | -1.1476 | 0.01195 | -0.0436 | -96.0335
-12 | -1.0961 | 0.01126 | -0.0433 | -97.3446
-11.5 | -1.0437 | 0.01066 | -0.043 | -97.9081
-11 | -0.9903 | 0.01013 | -0.0429 | -97.7591
-10.5 | -0.9362 | 0.00964 | -0.0429 | -97.1162
-10 | -0.8814 | 0.00922 | -0.0429 | -95.5965
-9.5 | -0.8261 | 0.00884 | -0.043 | -93.4502
-9 | -0.7703 | 0.0085 | -0.0432 | -90.6235
-8.5 | -0.7142 | 0.00819 | -0.0434 | -87.2039
-8 | -0.6582 | 0.00778 | -0.0435 | -84.6015
-7.5 | -0.6017 | 0.00744 | -0.0437 | -80.8737
-7 | -0.5448 | 0.00714 | -0.044 | -76.3025
-6.5 | -0.4876 | 0.00688 | -0.0444 | -70.8721
-6 | -0.4301 | 0.00665 | -0.0447 | -64.6767
-5.5 | -0.3726 | 0.00639 | -0.0451 | -58.3099
-5 | -0.3148 | 0.00617 | -0.0455 | -51.0211
-4.5 | -0.2568 | 0.00599 | -0.046 | -42.8715
-4 | -0.1985 | 0.00582 | -0.0465 | -34.1065
-3.5 | -0.1403 | 0.00567 | -0.0469 | -24.7443
-3 | -0.0818 | 0.00554 | -0.0475 | -14.7653
-2.5 | -0.0234 | 0.00541 | -0.048 | -4.3253
-2 | 0.0351 | 0.00527 | -0.0485 | 6.6603
-1.5 | 0.0934 | 0.00508 | -0.0491 | 18.3858
-1 | 0.1514 | 0.00475 | -0.0497 | 31.8737
-0.5 | 0.2093 | 0.00446 | -0.0503 | 46.9283
0 | 0.2674 | 0.0042 | -0.0509 | 63.6667
0.5 | 0.325 | 0.00396 | -0.0516 | 82.0707
1 | 0.3832 | 0.00404 | -0.0521 | 94.8515
1.5 | 0.4415 | 0.00408 | -0.0528 | 108.2108
2 | 0.4993 | 0.00423 | -0.0533 | 118.0378
2.5 | 0.5572 | 0.00434 | -0.0539 | 128.3871
3 | 0.6144 | 0.00454 | -0.0544 | 135.3304
3.5 | 0.669 | 0.0051 | -0.0546 | 131.1765
4 | 0.724 | 0.00555 | -0.0549 | 130.4505
4.5 | 0.7793 | 0.00594 | -0.0552 | 131.1953
5 | 0.8343 | 0.00633 | -0.0554 | 131.8009
5.5 | 0.8891 | 0.00671 | -0.0556 | 132.5037
6.5 | 0.9967 | 0.0076 | -0.0557 | 131.1447
7 | 1.0501 | 0.00802 | -0.0557 | 130.9352
7.5 | 1.1038 | 0.00835 | -0.0557 | 132.1916
8 | 1.1569 | 0.00871 | -0.0557 | 132.8243
8.5 | 1.2082 | 0.00914 | -0.0554 | 132.1882
9 | 1.2566 | 0.00967 | -0.0545 | 129.9483
10 | 1.3552 | 0.01063 | -0.0533 | 127.4882
11 | 1.4505 | 0.01171 | -0.0518 | 123.8685
11.5 | 1.4944 | 0.01237 | -0.0505 | 120.8084
12 | 1.5353 | 0.01308 | -0.0487 | 117.3777
12.5 | 1.5714 | 0.01381 | -0.0462 | 113.7871
13 | 1.5915 | 0.01462 | -0.0409 | 108.8577
13.5 | 1.6152 | 0.01567 | -0.037 | 103.0759
14 | 1.6399 | 0.01695 | -0.0339 | 96.7493
14.5 | 1.6638 | 0.01847 | -0.0311 | 90.0812
15 | 1.686 | 0.02025 | -0.0285 | 83.2593
15.5 | 1.7059 | 0.02235 | -0.0262 | 76.3266
16 | 1.7236 | 0.02474 | -0.024 | 69.6686
16.5 | 1.7412 | 0.02728 | -0.0222 | 63.827
17 | 1.7585 | 0.02994 | -0.0206 | 58.7341
17.5 | 1.7728 | 0.03301 | -0.0193 | 53.7049
18 | 1.7877 | 0.0362 | -0.0184 | 49.384
18.5 | 1.8003 | 0.03979 | -0.0177 | 45.245
19 | 1.8094 | 0.04391 | -0.0173 | 41.207
19.5 | 1.8181 | 0.04828 | -0.0173 | 37.6574
20 | 1.8227 | 0.0533 | -0.0177 | 34.197

## 107. Re 10M Mach 0.10 (1)
BIGFOIL.COM POLAR EXPORT
GA 35-313
GA 35-313 |  |  |  | Cl Max: | 1.415 | at alpha= | 12.5 | deg
JavaFoil+Calcfoil stall+Eppler ext transition |  |  |  | L/D Max: | 124.313 | at alpha= | 4 | deg
Re: | 10000000 |  |  | Cd Min: | 0.00472 | at alpha= | 0.5 | deg
Mach: | 0.1 |  |  | Cl=0 at alpha= | -2.325 | deg
|  |  |  | @ Cl=0.1, Cd= | 0.00489
|  |  |  | @ Cl=0.4, Cd= | 0.0047921
|  |  |  | @ Cl=0.6, Cd= | 0.0054329
alpha (deg) | Cl | Cd | Cm | Cl/Cd
-16.5 | -0.511 | 0.11226 | -0.015 | -4.554
-16 | -0.528 | 0.10707 | -0.015 | -4.931
-15.5 | -0.545 | 0.09938 | -0.016 | -5.486
-15 | -0.561 | 0.09351 | -0.017 | -5.998
-14.5 | -0.58 | 0.08212 | -0.019 | -7.063
-14 | -0.602 | 0.06868 | -0.021 | -8.762
-13.5 | -0.642 | 0.04207 | -0.025 | -15.268
-13 | -0.678 | 0.02569 | -0.028 | -26.407
-12.5 | -0.698 | 0.01921 | -0.029 | -36.356
-12 | -0.719 | 0.01383 | -0.031 | -51.981
-11.5 | -0.725 | 0.0116 | -0.032 | -62.551
-11 | -0.724 | 0.01089 | -0.033 | -66.467
-10.5 | -0.717 | 0.01012 | -0.034 | -70.814
-10 | -0.703 | 0.00971 | -0.034 | -72.395
-9.5 | -0.683 | 0.00928 | -0.035 | -73.554
-9 | -0.658 | 0.00881 | -0.036 | -74.617
-8.5 | -0.628 | 0.00812 | -0.036 | -77.303
-8 | -0.594 | 0.00773 | -0.037 | -76.781
-7.5 | -0.555 | 0.00772 | -0.038 | -71.914
-7 | -0.513 | 0.00742 | -0.038 | -69.065
-6.5 | -0.467 | 0.00715 | -0.039 | -65.253
-6 | -0.418 | 0.00691 | -0.04 | -60.445
-5.5 | -0.366 | 0.0066 | -0.04 | -55.467
-5 | -0.312 | 0.0062 | -0.041 | -50.35
-4.5 | -0.256 | 0.00625 | -0.042 | -40.992
-4 | -0.199 | 0.006 | -0.043 | -33.159
-3.5 | -0.14 | 0.00596 | -0.043 | -23.563
-3 | -0.081 | 0.00579 | -0.044 | -14.007
-2.5 | -0.021 | 0.00576 | -0.045 | -3.675
-2 | 0.039 | 0.00566 | -0.046 | 6.929
-1.5 | 0.1 | 0.00489 | -0.046 | 20.4
-1 | 0.161 | 0.00482 | -0.047 | 33.317
-0.5 | 0.221 | 0.0048 | -0.048 | 46.129
0 | 0.284 | 0.0048 | -0.048 | 59.159
0.5 | 0.345 | 0.00472 | -0.049 | 73.11
1 | 0.406 | 0.0048 | -0.05 | 84.744
1.5 | 0.468 | 0.00494 | -0.051 | 94.608
2 | 0.529 | 0.00513 | -0.051 | 102.979
2.5 | 0.588 | 0.00537 | -0.052 | 109.463
3 | 0.649 | 0.00569 | -0.053 | 113.95
3.5 | 0.709 | 0.00602 | -0.054 | 117.858
4 | 0.77 | 0.00619 | -0.054 | 124.313
4.5 | 0.829 | 0.007 | -0.055 | 118.481
5 | 0.888 | 0.00721 | -0.056 | 123.212
5.5 | 0.945 | 0.0079 | -0.057 | 119.66
6 | 1.001 | 0.00837 | -0.057 | 119.569
6.5 | 1.055 | 0.0089 | -0.058 | 118.6
7 | 1.107 | 0.0096 | -0.059 | 115.398
7.5 | 1.157 | 0.01012 | -0.06 | 114.343
8 | 1.204 | 0.01057 | -0.06 | 113.977
8.5 | 1.249 | 0.0107 | -0.061 | 116.651
9 | 1.29 | 0.01165 | -0.062 | 110.686
9.5 | 1.327 | 0.01167 | -0.063 | 113.737
10 | 1.36 | 0.01252 | -0.063 | 108.676
10.5 | 1.389 | 0.0133 | -0.064 | 104.469
11 | 1.414 | 0.01379 | -0.065 | 102.556
11.5 | 1.401 | 0.01537 | -0.064 | 91.202
12 | 1.411 | 0.01648 | -0.064 | 85.604
12.5 | 1.415 | 0.01752 | -0.065 | 80.778
13 | 1.409 | 0.01884 | -0.065 | 74.801
13.5 | 1.393 | 0.02024 | -0.065 | 68.806
14 | 1.37 | 0.02192 | -0.066 | 62.476
14.5 | 1.341 | 0.0238 | -0.066 | 56.355
15 | 1.309 | 0.02563 | -0.067 | 51.065
15.5 | 1.271 | 0.02789 | -0.067 | 45.567
16 | 1.229 | 0.03074 | -0.067 | 39.97
16.5 | 1.183 | 0.03408 | -0.067 | 34.727
17 | 1.136 | 0.03754 | -0.067 | 30.273
17.5 | 1.085 | 0.04258 | -0.067 | 25.49

## 108. Re 10M Mach 0.10 (2)
BIGFOIL.COM POLAR EXPORT
GA 35-313
GA 35-313 |  |  |  | Cl Max: | 1.811 | at alpha= | 20 | deg
XFOIL ncrit=9 |  |  |  | L/D Max: | 135.89 | at alpha= | 3 | deg
Re: | 10000000 |  |  | Cd Min: | 0.08939 | at alpha= | -19.5 | deg
Mach: | 0.1 |  |  | Cl=0 at alpha= | -2.3005 | deg
|  |  |  | @ Cl=0.1, Cd= | 0.0050566
|  |  |  | @ Cl=0.4, Cd= | 0.0040523
|  |  |  | @ Cl=0.6, Cd= | 0.0044832
alpha (deg) | Cl | Cd | Cm | Cl/Cd
-19.5 | -1.2065 | 0.08939 | -0.0329 | -13.497
-19 | -1.3184 | 0.0642 | -0.0484 | -20.5358
-18.5 | -1.3627 | 0.051 | -0.0569 | -26.7196
-18 | -1.4037 | 0.03841 | -0.066 | -36.5452
-17.5 | -1.4212 | 0.03124 | -0.0688 | -45.493
-17 | -1.4425 | 0.02555 | -0.0678 | -56.4579
-16.5 | -1.4371 | 0.02309 | -0.0648 | -62.2391
-15.5 | -1.421 | 0.0193 | -0.054 | -73.6269
-15 | -1.388 | 0.01766 | -0.0515 | -78.5957
-14.5 | -1.3484 | 0.01627 | -0.0497 | -82.8765
-14 | -1.3044 | 0.0151 | -0.0483 | -86.3841
-13.5 | -1.2571 | 0.01412 | -0.0472 | -89.0297
-13 | -1.2083 | 0.01319 | -0.0463 | -91.6073
-12.5 | -1.1577 | 0.01237 | -0.0456 | -93.5893
-12 | -1.106 | 0.01161 | -0.045 | -95.2627
-11.5 | -1.0531 | 0.01095 | -0.0446 | -96.1735
-11 | -0.9991 | 0.01037 | -0.0443 | -96.3452
-10.5 | -0.9445 | 0.00983 | -0.0441 | -96.0834
-10 | -0.8892 | 0.00936 | -0.044 | -95
-9.5 | -0.8333 | 0.00894 | -0.0439 | -93.2103
-9 | -0.7769 | 0.00858 | -0.044 | -90.5478
-8.5 | -0.7201 | 0.00825 | -0.0441 | -87.2848
-8 | -0.6634 | 0.00786 | -0.0442 | -84.402
-7.5 | -0.6064 | 0.0075 | -0.0444 | -80.8533
-7 | -0.549 | 0.00719 | -0.0446 | -76.3561
-6.5 | -0.4913 | 0.00691 | -0.0448 | -71.0999
-6 | -0.4333 | 0.00668 | -0.0452 | -64.8653
-5.5 | -0.3752 | 0.00641 | -0.0455 | -58.5335
-5 | -0.317 | 0.00619 | -0.0459 | -51.2116
-4.5 | -0.2585 | 0.006 | -0.0463 | -43.0833
-4 | -0.1999 | 0.00583 | -0.0468 | -34.2882
-3.5 | -0.1412 | 0.00568 | -0.0472 | -24.8592
-3 | -0.0823 | 0.00555 | -0.0478 | -14.8288
-2.5 | -0.0235 | 0.00542 | -0.0483 | -4.3358
-2 | 0.0354 | 0.00528 | -0.0488 | 6.7045
-1.5 | 0.0941 | 0.00509 | -0.0494 | 18.4872
-1 | 0.1524 | 0.00476 | -0.0499 | 32.0168
-0.5 | 0.2107 | 0.00447 | -0.0506 | 47.1365
0 | 0.2691 | 0.0042 | -0.0512 | 64.0714
0.5 | 0.3271 | 0.00396 | -0.0519 | 82.601
1 | 0.3856 | 0.00404 | -0.0524 | 95.4455
1.5 | 0.4443 | 0.00409 | -0.053 | 108.6308
2 | 0.5025 | 0.00423 | -0.0536 | 118.7943
2.5 | 0.5608 | 0.00434 | -0.0542 | 129.2166
3 | 0.6183 | 0.00455 | -0.0547 | 135.8901
3.5 | 0.6732 | 0.00511 | -0.0549 | 131.7417
4 | 0.7286 | 0.00556 | -0.0552 | 131.0432
4.5 | 0.7842 | 0.00596 | -0.0554 | 131.5772
5 | 0.8396 | 0.00635 | -0.0556 | 132.2205
5.5 | 0.8947 | 0.00675 | -0.0558 | 132.5481
6 | 0.949 | 0.0072 | -0.0558 | 131.8056
6.5 | 1.003 | 0.00765 | -0.0558 | 131.1111
7 | 1.0567 | 0.00807 | -0.0557 | 130.9418
7.5 | 1.1108 | 0.00842 | -0.0557 | 131.924
8 | 1.1643 | 0.00877 | -0.0556 | 132.7594
8.5 | 1.2155 | 0.00926 | -0.0551 | 131.2635
9 | 1.2642 | 0.00978 | -0.0542 | 129.2638
10 | 1.3634 | 0.01076 | -0.0528 | 126.71
10.5 | 1.4122 | 0.01128 | -0.052 | 125.195
11 | 1.4587 | 0.01188 | -0.0509 | 122.7862
11.5 | 1.5018 | 0.01258 | -0.0493 | 119.38
12 | 1.5413 | 0.01334 | -0.0471 | 115.5397
12.5 | 1.5697 | 0.01406 | -0.0429 | 111.643
13 | 1.5912 | 0.01503 | -0.0381 | 105.8683
13.5 | 1.6161 | 0.01621 | -0.0346 | 99.6977
14 | 1.6409 | 0.01764 | -0.0315 | 93.0215
14.5 | 1.6644 | 0.01933 | -0.0288 | 86.1045
15 | 1.686 | 0.02131 | -0.0262 | 79.1178
15.5 | 1.705 | 0.02361 | -0.0238 | 72.2152
16 | 1.7211 | 0.02627 | -0.0216 | 65.5158
16.5 | 1.7408 | 0.0288 | -0.02 | 60.4444
17 | 1.757 | 0.0317 | -0.0185 | 55.4259
17.5 | 1.771 | 0.035 | -0.0173 | 50.6
18 | 1.7845 | 0.03854 | -0.0164 | 46.3025
18.5 | 1.7954 | 0.0425 | -0.0159 | 42.2447
19 | 1.803 | 0.04703 | -0.0157 | 38.3372
19.5 | 1.8102 | 0.05179 | -0.0159 | 34.9527
20 | 1.811 | 0.05756 | -0.0166 | 31.4628

## 109. Re 10M Mach 0.25 (1)
BIGFOIL.COM POLAR EXPORT
GA 35-313
GA 35-313 |  |  |  | Cl Max: | 1.363 | at alpha= | 10 | deg
JavaFoil+Calcfoil stall+Eppler ext transition |  |  |  | L/D Max: | 123.008 | at alpha= | 5 | deg
Re: | 10000000 |  |  | Cd Min: | 0.00479 | at alpha= | 0.5 | deg
Mach: | 0.25 |  |  | Cl=0 at alpha= | -2.3226 | deg
|  |  |  | @ Cl=0.1, Cd= | 0.0049795
|  |  |  | @ Cl=0.4, Cd= | 0.0048114
|  |  |  | @ Cl=0.6, Cd= | 0.0054636
alpha (deg) | Cl | Cd | Cm | Cl/Cd
-14.5 | -0.281 | 0.09621 | -0.016 | -2.922
-14 | -0.329 | 0.09069 | -0.017 | -3.624
-13.5 | -0.371 | 0.08593 | -0.017 | -4.32
-13 | -0.41 | 0.08045 | -0.018 | -5.095
-12.5 | -0.444 | 0.07554 | -0.019 | -5.874
-12 | -0.475 | 0.06843 | -0.02 | -6.938
-11.5 | -0.538 | 0.03386 | -0.028 | -15.882
-11 | -0.599 | 0.01495 | -0.032 | -40.106
-10.5 | -0.626 | 0.01163 | -0.034 | -53.817
-10 | -0.633 | 0.01097 | -0.035 | -57.729
-9.5 | -0.637 | 0.00986 | -0.036 | -64.58
-9 | -0.627 | 0.00931 | -0.037 | -67.382
-8.5 | -0.609 | 0.00886 | -0.037 | -68.751
-8 | -0.584 | 0.00802 | -0.038 | -72.723
-7.5 | -0.552 | 0.00802 | -0.039 | -68.831
-7 | -0.514 | 0.00744 | -0.039 | -69.078
-6.5 | -0.471 | 0.00734 | -0.04 | -64.218
-6 | -0.424 | 0.00709 | -0.041 | -59.822
-5.5 | -0.373 | 0.00698 | -0.042 | -53.451
-5 | -0.319 | 0.00632 | -0.042 | -50.428
-4.5 | -0.262 | 0.00639 | -0.043 | -41.082
-4 | -0.204 | 0.00591 | -0.044 | -34.507
-3.5 | -0.144 | 0.00595 | -0.045 | -24.228
-3 | -0.083 | 0.00589 | -0.045 | -14.148
-2.5 | -0.022 | 0.00581 | -0.046 | -3.74
-2 | 0.04 | 0.00577 | -0.047 | 6.981
-1.5 | 0.103 | 0.00494 | -0.048 | 20.753
-1 | 0.165 | 0.00488 | -0.048 | 33.802
-0.5 | 0.227 | 0.00486 | -0.049 | 46.775
0 | 0.292 | 0.0048 | -0.05 | 60.775
0.5 | 0.355 | 0.00479 | -0.051 | 74.067
1 | 0.418 | 0.00482 | -0.051 | 86.655
1.5 | 0.48 | 0.00503 | -0.052 | 95.588
2 | 0.543 | 0.00523 | -0.053 | 103.947
2.5 | 0.604 | 0.00548 | -0.054 | 110.324
3 | 0.667 | 0.00579 | -0.054 | 115.161
3.5 | 0.729 | 0.00613 | -0.055 | 118.9
4 | 0.79 | 0.00656 | -0.056 | 120.488
4.5 | 0.852 | 0.00723 | -0.057 | 117.787
5 | 0.912 | 0.00741 | -0.057 | 123.008
5.5 | 0.97 | 0.00823 | -0.058 | 117.95
6 | 1.027 | 0.00864 | -0.059 | 118.838
6.5 | 1.081 | 0.00943 | -0.06 | 114.661
7 | 1.133 | 0.01002 | -0.06 | 113.099
7.5 | 1.182 | 0.01061 | -0.061 | 111.406
8 | 1.228 | 0.01113 | -0.062 | 110.273
8.5 | 1.269 | 0.01128 | -0.063 | 112.502
9 | 1.306 | 0.01181 | -0.064 | 110.553
9.5 | 1.337 | 0.01292 | -0.064 | 103.494
10 | 1.363 | 0.01304 | -0.065 | 104.53
10.5 | 1.352 | 0.01487 | -0.064 | 90.934
11 | 1.358 | 0.01608 | -0.065 | 84.465
11.5 | 1.357 | 0.01731 | -0.065 | 78.372
12 | 1.348 | 0.01868 | -0.066 | 72.169
12.5 | 1.332 | 0.02014 | -0.066 | 66.13
13 | 1.298 | 0.02202 | -0.066 | 58.957
13.5 | 1.247 | 0.02393 | -0.067 | 52.129
14 | 1.185 | 0.02648 | -0.067 | 44.755
14.5 | 1.114 | 0.02933 | -0.067 | 37.974
15 | 1.034 | 0.03288 | -0.067 | 31.432

## 110. Re 10M Mach 0.25 (2)
BIGFOIL.COM POLAR EXPORT
GA 35-313
GA 35-313 |  |  |  | Cl Max: | 1.7441 | at alpha= | 18.5 | deg
XFOIL ncrit=9 |  |  |  | L/D Max: | 139.455 | at alpha= | 3 | deg
Re: | 10000000 |  |  | Cd Min: | 0.08817 | at alpha= | 20 | deg
Mach: | 0.25 |  |  | Cl=0 at alpha= | -2.302 | deg
|  |  |  | @ Cl=0.1, Cd= | 0.0051269
|  |  |  | @ Cl=0.4, Cd= | 0.0040606
|  |  |  | @ Cl=0.6, Cd= | 0.0044487
alpha (deg) | Cl | Cd | Cm | Cl/Cd
-16 | -1.0478 | 0.06943 | -0.0541 | -15.0915
-15.5 | -1.0341 | 0.06352 | -0.0571 | -16.2799
-15 | -1.1314 | 0.0431 | -0.0728 | -26.2506
-14.5 | -1.1627 | 0.03442 | -0.0769 | -33.7798
-14 | -1.2035 | 0.02751 | -0.0759 | -43.7477
-13.5 | -1.2179 | 0.02457 | -0.0692 | -49.5686
-13 | -1.2162 | 0.02072 | -0.0637 | -58.6969
-12.5 | -1.1852 | 0.01801 | -0.0603 | -65.8079
-12 | -1.1455 | 0.01563 | -0.0574 | -73.2885
-11.5 | -1.0974 | 0.01387 | -0.0552 | -79.1204
-11 | -1.0441 | 0.01259 | -0.0535 | -82.9309
-10.5 | -0.9886 | 0.01149 | -0.052 | -86.04
-10 | -0.9314 | 0.01059 | -0.0509 | -87.9509
-9 | -0.8136 | 0.00924 | -0.0492 | -88.0519
-8.5 | -0.7537 | 0.00873 | -0.0486 | -86.3345
-8 | -0.6932 | 0.00832 | -0.0482 | -83.3173
-7.5 | -0.6328 | 0.0079 | -0.048 | -80.1013
-7 | -0.5726 | 0.00747 | -0.0477 | -76.6533
-6.5 | -0.5119 | 0.00711 | -0.0476 | -71.9972
-5.5 | -0.3901 | 0.00657 | -0.0478 | -59.376
-5 | -0.3293 | 0.00631 | -0.048 | -52.187
-4.5 | -0.2684 | 0.00608 | -0.0482 | -44.1447
-4 | -0.2074 | 0.00588 | -0.0486 | -35.2721
-3.5 | -0.1463 | 0.00573 | -0.0489 | -25.5323
-3 | -0.0852 | 0.00558 | -0.0494 | -15.2688
-2.5 | -0.0242 | 0.00546 | -0.0499 | -4.4322
-2 | 0.0369 | 0.00531 | -0.0504 | 6.9492
-1.5 | 0.0976 | 0.00514 | -0.0509 | 18.9883
-1 | 0.1581 | 0.00481 | -0.0515 | 32.869
0 | 0.2786 | 0.00421 | -0.0528 | 66.1758
0.5 | 0.3386 | 0.00396 | -0.0535 | 85.5051
1 | 0.3991 | 0.00406 | -0.054 | 98.3005
1.5 | 0.4599 | 0.0041 | -0.0547 | 112.1707
2 | 0.5201 | 0.00425 | -0.0552 | 122.3765
2.5 | 0.5805 | 0.00438 | -0.0558 | 132.5342
3 | 0.6401 | 0.00459 | -0.0562 | 139.4553
3.5 | 0.6968 | 0.00518 | -0.0564 | 134.5174
4 | 0.754 | 0.00565 | -0.0566 | 133.4513
4.5 | 0.8112 | 0.00611 | -0.0567 | 132.766
5 | 0.8688 | 0.00651 | -0.0568 | 133.4562
5.5 | 0.9256 | 0.00696 | -0.0567 | 132.9885
6 | 0.9821 | 0.00741 | -0.0565 | 132.5371
6.5 | 1.0375 | 0.00794 | -0.0562 | 130.6675
7 | 1.0936 | 0.00836 | -0.0559 | 130.8134
7.5 | 1.1495 | 0.00876 | -0.0554 | 131.2215
8 | 1.2044 | 0.0092 | -0.0548 | 130.913
8.5 | 1.2559 | 0.00982 | -0.0536 | 127.8921
9 | 1.3061 | 0.01031 | -0.052 | 126.6828
10 | 1.4073 | 0.01145 | -0.0492 | 122.9083
10.5 | 1.4542 | 0.01214 | -0.0472 | 119.7858
11 | 1.4954 | 0.01297 | -0.0442 | 115.2968
11.5 | 1.517 | 0.01389 | -0.038 | 109.2153
12 | 1.5427 | 0.01505 | -0.0333 | 102.505
12.5 | 1.5698 | 0.01648 | -0.0295 | 95.2549
13 | 1.5971 | 0.01814 | -0.0262 | 88.043
13.5 | 1.6218 | 0.02017 | -0.023 | 80.4065
14 | 1.6453 | 0.02244 | -0.0202 | 73.32
14.5 | 1.6635 | 0.02524 | -0.0174 | 65.9073
15 | 1.6792 | 0.02841 | -0.0149 | 59.1059
15.5 | 1.6968 | 0.03161 | -0.0129 | 53.6792
16 | 1.7136 | 0.03509 | -0.0112 | 48.8344
16.5 | 1.7248 | 0.0393 | -0.0099 | 43.888
17 | 1.7334 | 0.04402 | -0.009 | 39.3776
17.5 | 1.7439 | 0.04883 | -0.0087 | 35.7137
18 | 1.744 | 0.05501 | -0.0089 | 31.7033
18.5 | 1.7441 | 0.06154 | -0.0098 | 28.3409
19 | 1.7375 | 0.06922 | -0.0115 | 25.1011
19.5 | 1.7295 | 0.07751 | -0.0141 | 22.3132
20 | 1.7075 | 0.08817 | -0.0183 | 19.366

## 111. Re 10M Mach 0.50 (1)
BIGFOIL.COM POLAR EXPORT
GA 35-313
GA 35-313 |  |  |  | Cl Max: | 1.255 | at alpha= | 20 | deg
JavaFoil+Calcfoil stall+Eppler ext transition |  |  |  | L/D Max: | 118.297 | at alpha= | 3.5 | deg
Re: | 10000000 |  |  | Cd Min: | 0.00503 | at alpha= | 0.5 | deg
Mach: | 0.5 |  |  | Cl=0 at alpha= | -2.3261 | deg
|  |  |  | @ Cl=0.1, Cd= | 0.0053143
|  |  |  | @ Cl=0.4, Cd= | 0.0050321
|  |  |  | @ Cl=0.6, Cd= | 0.005537
alpha (deg) | Cl | Cd | Cm | Cl/Cd
-20 | -0.977 | 0.14668 | -0.016 | -6.664
-19.5 | -0.949 | 0.14232 | -0.016 | -6.666
-19 | -0.92 | 0.13933 | -0.016 | -6.603
-18.5 | -0.895 | 0.14745 | -0.017 | -6.071
-18 | -0.871 | 0.13405 | -0.018 | -6.498
-17.5 | -0.845 | 0.12718 | -0.018 | -6.641
-17 | -0.817 | 0.12086 | -0.019 | -6.76
-16.5 | -0.788 | 0.11707 | -0.019 | -6.733
-16 | -0.759 | 0.11383 | -0.018 | -6.671
-15.5 | -0.731 | 0.11033 | -0.018 | -6.622
-15 | -0.702 | 0.1071 | -0.018 | -6.553
-14.5 | -0.675 | 0.1029 | -0.018 | -6.556
-14 | -0.647 | 0.09799 | -0.018 | -6.607
-13.5 | -0.62 | 0.09447 | -0.019 | -6.565
-13 | -0.593 | 0.09479 | -0.019 | -6.256
-12.5 | -0.566 | 0.08739 | -0.02 | -6.476
-12 | -0.538 | 0.08125 | -0.02 | -6.625
-11.5 | -0.511 | 0.07465 | -0.021 | -6.85
-11 | -0.485 | 0.06788 | -0.022 | -7.147
-10.5 | -0.46 | 0.06094 | -0.024 | -7.553
-10 | -0.466 | 0.03251 | -0.033 | -14.325
-9.5 | -0.475 | 0.01366 | -0.039 | -34.739
-9 | -0.371 | 0.05931 | -0.02 | -6.26
-8.5 | -0.362 | 0.0375 | -0.031 | -9.642
-8 | -0.387 | 0.00996 | -0.042 | -38.817
-7.5 | -0.349 | 0.01031 | -0.043 | -33.899
-7 | -0.262 | 0.04484 | -0.023 | -5.832
-6.5 | -0.287 | 0.00874 | -0.045 | -32.797
-6 | -0.366 | 0.00811 | -0.046 | -45.162
-5.5 | -0.374 | 0.00778 | -0.046 | -48.059
-5 | -0.337 | 0.00723 | -0.047 | -46.559
-4.5 | -0.284 | 0.00713 | -0.048 | -39.861
-4 | -0.224 | 0.00644 | -0.049 | -34.801
-3.5 | -0.16 | 0.00644 | -0.05 | -24.765
-3 | -0.093 | 0.00601 | -0.051 | -15.417
-2.5 | -0.024 | 0.00609 | -0.051 | -3.979
-2 | 0.045 | 0.00599 | -0.052 | 7.506
-1.5 | 0.115 | 0.00513 | -0.053 | 22.316
-1 | 0.185 | 0.00511 | -0.054 | 36.127
-0.5 | 0.254 | 0.0051 | -0.055 | 49.873
0 | 0.326 | 0.00505 | -0.056 | 64.632
0.5 | 0.397 | 0.00503 | -0.057 | 78.921
1 | 0.467 | 0.00508 | -0.057 | 91.917
1.5 | 0.537 | 0.00533 | -0.058 | 100.849
2 | 0.607 | 0.00556 | -0.059 | 109.292
2.5 | 0.675 | 0.00593 | -0.06 | 113.867
3 | 0.744 | 0.00636 | -0.061 | 117.093
3.5 | 0.813 | 0.00688 | -0.062 | 118.297
4 | 0.882 | 0.00775 | -0.062 | 113.869
4.5 | 0.949 | 0.00834 | -0.063 | 113.796
5 | 1.015 | 0.00869 | -0.064 | 116.841
5.5 | 1.077 | 0.00926 | -0.065 | 116.299
6 | 1.134 | 0.01079 | -0.066 | 105.021
6.5 | 1.184 | 0.01189 | -0.067 | 99.605
7 | 1.225 | 0.01263 | -0.068 | 96.982
7.5 | 1.224 | 0.0138 | -0.067 | 88.685
8 | 1.218 | 0.0151 | -0.067 | 80.653
8.5 | 1.155 | 0.01659 | -0.068 | 69.647
9 | 0.759 | 0.01812 | -0.068 | 41.89
9.5 | 0.787 | 0.0204 | -0.069 | 38.58
10 | 0.816 | 0.02238 | -0.069 | 36.456
10.5 | 0.844 | 0.02444 | -0.069 | 34.524
11 | 0.746 | 0.07934 | -0.039 | 9.398
11.5 | 0.86 | 0.04213 | -0.065 | 20.402
12 | 0.903 | 0.04097 | -0.068 | 22.035
12.5 | 0.927 | 0.04651 | -0.068 | 19.927
13 | 0.869 | 0.09311 | -0.05 | 9.335
13.5 | 0.892 | 0.09595 | -0.048 | 9.3
14 | 0.932 | 0.09414 | -0.053 | 9.9
14.5 | 0.976 | 0.09017 | -0.059 | 10.828
15 | 1.016 | 0.08887 | -0.062 | 11.433
15.5 | 1.035 | 0.09981 | -0.06 | 10.368
16 | 1.042 | 0.12075 | -0.056 | 8.63
16.5 | 1.071 | 0.11218 | -0.057 | 9.548
17 | 1.129 | 0.09889 | -0.064 | 11.42
17.5 | 1.187 | 0.08726 | -0.069 | 13.599
18 | 1.225 | 0.08584 | -0.071 | 14.272
18.5 | 1.242 | 0.09696 | -0.071 | 12.81
19 | 1.222 | 0.1369 | -0.063 | 8.927
19.5 | 1.224 | 0.17391 | -0.057 | 7.036
20 | 1.255 | 0.17631 | -0.059 | 7.119

## 112. Re 10M Mach 0.50 (2)
BIGFOIL.COM POLAR EXPORT
GA 35-313
GA 35-313 |  |  |  | Cl Max: | 1.4763 | at alpha= | 10.5 | deg
XFOIL ncrit=9 |  |  |  | L/D Max: | 382.154 | at alpha= | -0.5 | deg
Re: | 10000000 |  |  | Cd Min: | 0.23978 | at alpha= | -20 | deg
Mach: | 0.5 |  |  | Cl=0 at alpha= | -2.2914 | deg
|  |  |  | @ Cl=0.1, Cd= | 0.00077452
|  |  |  | @ Cl=0.4, Cd= | 0.0040488
|  |  |  | @ Cl=0.6, Cd= | 0.0043383
alpha (deg) | Cl | Cd | Cm | Cl/Cd
-20 | -0.6107 | 0.23978 | 0.0729 | -2.5469
-19.5 | -0.5919 | 0.23293 | 0.0682 | -2.5411
-19 | -0.5759 | 0.22425 | 0.0632 | -2.5681
-18 | -0.5445 | 0.20685 | 0.0529 | -2.6323
-17.5 | -0.529 | 0.19868 | 0.0478 | -2.6626
-17 | -0.5094 | 0.19239 | 0.0431 | -2.6477
-16.5 | -0.4924 | 0.18513 | 0.0382 | -2.6598
-16 | -0.4756 | 0.17786 | 0.0332 | -2.674
-15.5 | -0.459 | 0.17082 | 0.0284 | -2.687
-15 | -0.4448 | 0.16315 | 0.0231 | -2.7263
-14.5 | -0.4307 | 0.15585 | 0.018 | -2.7636
-14 | -0.4206 | 0.14794 | 0.0124 | -2.843
-13.5 | -0.4108 | 0.14058 | 0.0068 | -2.9222
-13 | -0.4068 | 0.13413 | 0.0007 | -3.0329
-12.5 | -0.3938 | 0.12689 | -0.0044 | -3.1035
-12 | -0.3836 | 0.11859 | -0.0096 | -3.2347
-11.5 | -0.3816 | 0.10845 | -0.0157 | -3.5187
-11 | -0.3844 | 0.09741 | -0.0221 | -3.9462
-10.5 | -0.396 | 0.0849 | -0.0293 | -4.6643
-10 | -0.4121 | 0.07187 | -0.0367 | -5.734
-9.5 | -0.4285 | 0.05925 | -0.0438 | -7.2321
-9 | -0.4467 | 0.04516 | -0.0527 | -9.8915
-8 | -0.5047 | 0.0235 | -0.0703 | -21.4766
-7.5 | -0.5447 | 0.01905 | -0.068 | -28.5932
-7 | -0.5638 | 0.01176 | -0.0654 | -47.9422
-6.5 | -0.5658 | 0.00426 | -0.0624 | -132.8169
-6 | -0.5261 | 0.00161 | -0.0595 | -326.7702
-5.5 | -0.4577 | 0.00122 | -0.0577 | -375.1639
-5 | -0.3854 | 0.00108 | -0.0565 | -356.8519
-4.5 | -0.3131 | 0.001 | -0.0557 | -313.1
-4 | -0.2414 | 0.00094 | -0.0553 | -256.8085
-3.5 | -0.1703 | 0.00089 | -0.0552 | -191.3483
-3 | -0.0995 | 0.00086 | -0.0552 | -115.6977
-2.5 | -0.0292 | 0.00083 | -0.0555 | -35.1807
-2 | 0.0408 | 0.0008 | -0.0558 | 51
-1.5 | 0.1105 | 0.00077 | -0.0563 | 143.5065
-1 | 0.1797 | 0.00072 | -0.0569 | 249.5833
-0.5 | 0.2484 | 0.00065 | -0.0577 | 382.1538
0 | 0.3218 | 0.00424 | -0.0598 | 75.8962
0.5 | 0.3912 | 0.00404 | -0.0605 | 96.8317
1 | 0.461 | 0.00411 | -0.0612 | 112.1655
1.5 | 0.5309 | 0.00422 | -0.0618 | 125.8057
2 | 0.601 | 0.00434 | -0.0624 | 138.4793
2.5 | 0.6704 | 0.00456 | -0.0628 | 147.0175
3 | 0.7397 | 0.00479 | -0.0631 | 154.4259
3.5 | 0.8042 | 0.0055 | -0.0628 | 146.2182
4 | 0.869 | 0.00613 | -0.0623 | 141.7618
4.5 | 0.9334 | 0.00677 | -0.0615 | 137.873
5 | 0.9981 | 0.00736 | -0.0605 | 135.6114
5.5 | 1.0629 | 0.00792 | -0.0592 | 134.2045
6 | 1.1232 | 0.00871 | -0.0571 | 128.9552
6.5 | 1.1856 | 0.00931 | -0.0549 | 127.3469
7 | 1.2469 | 0.00991 | -0.0522 | 125.8224
7.5 | 1.2986 | 0.01081 | -0.0479 | 120.1295
8 | 1.3353 | 0.01168 | -0.0411 | 114.3236
9.5 | 1.4336 | 0.01675 | -0.0233 | 85.5881
10 | 1.4612 | 0.01959 | -0.0182 | 74.5891
10.5 | 1.4763 | 0.02344 | -0.0128 | 62.9821
11 | 1.4717 | 0.0288 | -0.0078 | 51.1007
11.5 | 1.4522 | 0.03564 | -0.0039 | 40.7464
12 | 1.4248 | 0.04388 | -0.0019 | 32.4704
12.5 | 1.3899 | 0.0537 | -0.0022 | 25.8827
13 | 1.3553 | 0.06473 | -0.0049 | 20.9377
13.5 | 1.3203 | 0.07708 | -0.0099 | 17.129
14 | 1.2855 | 0.0907 | -0.017 | 14.1731
14.5 | 1.2548 | 0.10498 | -0.0255 | 11.9528
15 | 1.2274 | 0.11977 | -0.0349 | 10.248
15.5 | 1.2026 | 0.13487 | -0.045 | 8.9167

## 113. Re 12M Mach 0.00 (1)
BIGFOIL.COM POLAR EXPORT
GA 35-313
GA 35-313 |  |  |  | Cl Max: | 1.437 | at alpha= | 11.5 | deg
JavaFoil+Calcfoil stall+Eppler ext transition |  |  |  | L/D Max: | 125.153 | at alpha= | 5 | deg
Re: | 12000000 |  |  | Cd Min: | 0.00472 | at alpha= | 0 | deg
Mach: | 0 |  |  | Cl=0 at alpha= | -2.325 | deg
|  |  |  | @ Cl=0.1, Cd= | 0.0049282
|  |  |  | @ Cl=0.4, Cd= | 0.004836
|  |  |  | @ Cl=0.6, Cd= | 0.0055087
alpha (deg) | Cl | Cd | Cm | Cl/Cd
-17 | -0.541 | 0.11368 | -0.015 | -4.762
-16.5 | -0.556 | 0.10739 | -0.016 | -5.181
-16 | -0.57 | 0.10239 | -0.016 | -5.57
-15.5 | -0.586 | 0.09314 | -0.017 | -6.294
-15 | -0.601 | 0.08577 | -0.018 | -7.006
-14.5 | -0.62 | 0.07292 | -0.02 | -8.501
-14 | -0.665 | 0.04202 | -0.025 | -15.815
-13.5 | -0.695 | 0.02739 | -0.027 | -25.381
-13 | -0.721 | 0.01844 | -0.029 | -39.114
-12.5 | -0.734 | 0.01481 | -0.03 | -49.58
-12 | -0.745 | 0.01184 | -0.031 | -62.859
-11.5 | -0.745 | 0.01095 | -0.032 | -68.029
-11 | -0.739 | 0.01021 | -0.033 | -72.34
-10.5 | -0.728 | 0.00964 | -0.033 | -75.563
-10 | -0.71 | 0.00929 | -0.034 | -76.411
-9.5 | -0.688 | 0.00887 | -0.035 | -77.556
-9 | -0.661 | 0.00852 | -0.035 | -77.594
-8.5 | -0.63 | 0.00775 | -0.036 | -81.209
-8 | -0.594 | 0.00751 | -0.037 | -79.125
-7.5 | -0.555 | 0.00747 | -0.037 | -74.311
-7 | -0.512 | 0.00723 | -0.038 | -70.803
-6.5 | -0.466 | 0.00701 | -0.039 | -66.431
-6 | -0.417 | 0.00679 | -0.04 | -61.359
-5.5 | -0.365 | 0.00644 | -0.04 | -56.689
-5 | -0.311 | 0.00607 | -0.041 | -51.191
-4.5 | -0.255 | 0.00586 | -0.042 | -43.558
-4 | -0.198 | 0.00594 | -0.042 | -33.337
-3.5 | -0.14 | 0.00575 | -0.043 | -24.313
-3 | -0.081 | 0.00571 | -0.044 | -14.14
-2.5 | -0.021 | 0.00563 | -0.045 | -3.738
-2 | 0.039 | 0.00562 | -0.045 | 6.951
-1.5 | 0.099 | 0.00493 | -0.046 | 20.155
-1 | 0.16 | 0.00482 | -0.047 | 33.143
-0.5 | 0.22 | 0.00476 | -0.047 | 46.247
0 | 0.283 | 0.00472 | -0.048 | 59.871
0.5 | 0.344 | 0.00478 | -0.049 | 71.858
1 | 0.404 | 0.00484 | -0.05 | 83.515
1.5 | 0.465 | 0.005 | -0.05 | 93.092
2 | 0.526 | 0.00519 | -0.051 | 101.345
2.5 | 0.585 | 0.00543 | -0.052 | 107.727
3 | 0.646 | 0.00575 | -0.053 | 112.198
3.5 | 0.706 | 0.00612 | -0.053 | 115.291
4 | 0.766 | 0.00637 | -0.054 | 120.162
4.5 | 0.825 | 0.007 | -0.055 | 117.946
5 | 0.884 | 0.00706 | -0.056 | 125.153
5.5 | 0.941 | 0.00773 | -0.056 | 121.703
6 | 0.996 | 0.00819 | -0.057 | 121.703
6.5 | 1.05 | 0.00893 | -0.058 | 117.608
7 | 1.103 | 0.00911 | -0.059 | 121.013
7.5 | 1.152 | 0.00984 | -0.059 | 117.091
8 | 1.2 | 0.0102 | -0.06 | 117.642
8.5 | 1.245 | 0.01048 | -0.061 | 118.766
9 | 1.286 | 0.01077 | -0.062 | 119.393
9.5 | 1.324 | 0.01101 | -0.062 | 120.26
10 | 1.358 | 0.012 | -0.063 | 113.18
10.5 | 1.389 | 0.01274 | -0.064 | 109.003
11 | 1.415 | 0.01334 | -0.064 | 106.045
11.5 | 1.437 | 0.01335 | -0.065 | 107.652
12 | 1.421 | 0.01548 | -0.064 | 91.844
12.5 | 1.429 | 0.01636 | -0.065 | 87.359
13 | 1.426 | 0.01762 | -0.065 | 80.931
13.5 | 1.413 | 0.01895 | -0.066 | 74.572
14 | 1.395 | 0.02035 | -0.066 | 68.558
14.5 | 1.371 | 0.02198 | -0.066 | 62.404
15 | 1.344 | 0.0236 | -0.067 | 56.933
15.5 | 1.31 | 0.02595 | -0.067 | 50.499
16 | 1.275 | 0.02818 | -0.067 | 45.237
16.5 | 1.235 | 0.03101 | -0.067 | 39.836

## 114. Re 12M Mach 0.00 (2)
BIGFOIL.COM POLAR EXPORT
GA 35-313
GA 35-313 |  |  |  | Cl Max: | 1.8449 | at alpha= | 20 | deg
XFOIL ncrit=9 |  |  |  | L/D Max: | 136.08 | at alpha= | 8 | deg
Re: | 12000000 |  |  | Cd Min: | 0.0622 | at alpha= | -20 | deg
Mach: | 0 |  |  | Cl=0 at alpha= | -2.2986 | deg
|  |  |  | @ Cl=0.1, Cd= | 0.0049527
|  |  |  | @ Cl=0.4, Cd= | 0.0040273
|  |  |  | @ Cl=0.6, Cd= | 0.0046131
alpha (deg) | Cl | Cd | Cm | Cl/Cd
-20 | -1.4215 | 0.0622 | -0.0453 | -22.8537
-19.5 | -1.5167 | 0.03969 | -0.0633 | -38.2137
-19 | -1.4857 | 0.0376 | -0.0642 | -39.5133
-18.5 | -1.5126 | 0.02973 | -0.0668 | -50.8779
-18 | -1.5126 | 0.02582 | -0.066 | -58.5825
-17.5 | -1.5051 | 0.02321 | -0.0637 | -64.847
-17 | -1.496 | 0.02162 | -0.0596 | -69.1952
-16.5 | -1.4898 | 0.02017 | -0.0536 | -73.8622
-16 | -1.4597 | 0.01881 | -0.051 | -77.6023
-15.5 | -1.424 | 0.01754 | -0.049 | -81.1859
-15 | -1.3862 | 0.01615 | -0.0473 | -85.8328
-14.5 | -1.3439 | 0.01496 | -0.046 | -89.8329
-14 | -1.2983 | 0.01396 | -0.0451 | -93.0014
-13.5 | -1.2502 | 0.01313 | -0.0444 | -95.2171
-13 | -1.201 | 0.01232 | -0.0438 | -97.4838
-12.5 | -1.1503 | 0.0116 | -0.0434 | -99.1638
-12 | -1.0986 | 0.01094 | -0.043 | -100.4205
-11.5 | -1.046 | 0.01033 | -0.0428 | -101.2585
-11 | -0.9925 | 0.0098 | -0.0427 | -101.2755
-10.5 | -0.9384 | 0.00929 | -0.0426 | -101.0118
-10 | -0.8835 | 0.00887 | -0.0427 | -99.6054
-9.5 | -0.828 | 0.0085 | -0.0428 | -97.4118
-9 | -0.772 | 0.00819 | -0.043 | -94.2613
-8.5 | -0.7157 | 0.00788 | -0.0432 | -90.8249
-8 | -0.6591 | 0.00759 | -0.0434 | -86.8379
-7.5 | -0.6026 | 0.00725 | -0.0437 | -83.1172
-7 | -0.5456 | 0.00694 | -0.044 | -78.6167
-6.5 | -0.4884 | 0.00668 | -0.0443 | -73.1138
-6 | -0.4308 | 0.00645 | -0.0447 | -66.7907
-5.5 | -0.3731 | 0.00621 | -0.0451 | -60.0805
-5 | -0.3152 | 0.00601 | -0.0455 | -52.4459
-4.5 | -0.2571 | 0.00582 | -0.046 | -44.1753
-4 | -0.199 | 0.00566 | -0.0464 | -35.159
-3.5 | -0.1405 | 0.00551 | -0.0469 | -25.4991
-3 | -0.0821 | 0.00539 | -0.0475 | -15.2319
-2.5 | -0.0236 | 0.00526 | -0.048 | -4.4867
-2 | 0.035 | 0.00515 | -0.0485 | 6.7961
-1.5 | 0.0934 | 0.00498 | -0.0491 | 18.755
-1 | 0.1515 | 0.00474 | -0.0497 | 31.962
-0.5 | 0.2096 | 0.00445 | -0.0503 | 47.1011
0.5 | 0.325 | 0.00398 | -0.0516 | 81.6583
1 | 0.3832 | 0.00401 | -0.0522 | 95.5611
1.5 | 0.4415 | 0.00407 | -0.0528 | 108.4767
2 | 0.4992 | 0.00423 | -0.0533 | 118.0142
2.5 | 0.557 | 0.00437 | -0.0539 | 127.46
3 | 0.6136 | 0.00469 | -0.0543 | 130.8316
3.5 | 0.6686 | 0.0052 | -0.0546 | 128.5769
4 | 0.7238 | 0.00563 | -0.0549 | 128.5613
4.5 | 0.7797 | 0.00591 | -0.0553 | 131.9289
5 | 0.835 | 0.00628 | -0.0555 | 132.9618
6 | 0.9444 | 0.00703 | -0.0559 | 134.3385
6.5 | 0.998 | 0.00749 | -0.0559 | 133.2443
7 | 1.0521 | 0.00784 | -0.056 | 134.1964
7.5 | 1.106 | 0.00818 | -0.0561 | 135.2078
8 | 1.1594 | 0.00852 | -0.0561 | 136.0798
8.5 | 1.211 | 0.00898 | -0.0558 | 134.8552
9 | 1.2612 | 0.00948 | -0.0553 | 133.038
9.5 | 1.3104 | 0.00987 | -0.0546 | 132.766
10.5 | 1.409 | 0.01077 | -0.0535 | 130.8264
11 | 1.4561 | 0.01134 | -0.0526 | 128.4039
11.5 | 1.5008 | 0.01198 | -0.0514 | 125.2755
12 | 1.5436 | 0.01263 | -0.05 | 122.2169
12.5 | 1.5842 | 0.01327 | -0.0482 | 119.3821
13 | 1.6118 | 0.01397 | -0.044 | 115.3758
13.5 | 1.6319 | 0.01492 | -0.0391 | 109.3767
14 | 1.6556 | 0.01611 | -0.0356 | 102.7685
14.5 | 1.6776 | 0.01761 | -0.0324 | 95.2641
15 | 1.6997 | 0.01931 | -0.0296 | 88.0218
15.5 | 1.7196 | 0.02133 | -0.027 | 80.6188
16 | 1.7404 | 0.02342 | -0.0249 | 74.3126
16.5 | 1.7613 | 0.02562 | -0.0232 | 68.7471
17 | 1.7799 | 0.02812 | -0.0215 | 63.2966
17.5 | 1.795 | 0.03099 | -0.0201 | 57.9219
18 | 1.8102 | 0.03404 | -0.0189 | 53.1786
18.5 | 1.8226 | 0.03751 | -0.018 | 48.5897
19 | 1.8327 | 0.04141 | -0.0174 | 44.2574
19.5 | 1.8425 | 0.04549 | -0.0172 | 40.5034
20 | 1.8449 | 0.05063 | -0.0173 | 36.4389

## 115. Re 12M Mach 0.10 (1)
BIGFOIL.COM POLAR EXPORT
GA 35-313
GA 35-313 |  |  |  | Cl Max: | 1.419 | at alpha= | 12.5 | deg
JavaFoil+Calcfoil stall+Eppler ext transition |  |  |  | L/D Max: | 123.924 | at alpha= | 5 | deg
Re: | 12000000 |  |  | Cd Min: | 0.0047 | at alpha= | 0 | deg
Mach: | 0.1 |  |  | Cl=0 at alpha= | -2.325 | deg
|  |  |  | @ Cl=0.1, Cd= | 0.005
|  |  |  | @ Cl=0.4, Cd= | 0.0048662
|  |  |  | @ Cl=0.6, Cd= | 0.0055149
alpha (deg) | Cl | Cd | Cm | Cl/Cd
-16.5 | -0.512 | 0.11005 | -0.015 | -4.655
-16 | -0.529 | 0.10504 | -0.016 | -5.036
-15.5 | -0.546 | 0.09727 | -0.017 | -5.618
-15 | -0.563 | 0.09032 | -0.018 | -6.234
-14.5 | -0.58 | 0.08156 | -0.019 | -7.118
-14 | -0.609 | 0.06187 | -0.022 | -9.845
-13.5 | -0.65 | 0.03737 | -0.026 | -17.389
-13 | -0.685 | 0.02287 | -0.028 | -29.939
-12.5 | -0.706 | 0.01683 | -0.03 | -41.93
-12 | -0.723 | 0.01247 | -0.031 | -57.969
-11.5 | -0.728 | 0.01129 | -0.032 | -64.512
-11 | -0.726 | 0.01043 | -0.033 | -69.584
-10.5 | -0.718 | 0.00975 | -0.034 | -73.676
-10 | -0.703 | 0.00939 | -0.034 | -74.877
-9.5 | -0.683 | 0.00895 | -0.035 | -76.282
-9 | -0.658 | 0.00859 | -0.036 | -76.55
-8.5 | -0.628 | 0.0078 | -0.036 | -80.531
-8 | -0.594 | 0.00755 | -0.037 | -78.599
-7.5 | -0.555 | 0.00752 | -0.038 | -73.779
-7 | -0.513 | 0.00724 | -0.038 | -70.786
-6.5 | -0.467 | 0.00701 | -0.039 | -66.573
-6 | -0.418 | 0.00682 | -0.04 | -61.287
-5.5 | -0.366 | 0.00645 | -0.04 | -56.742
-5 | -0.312 | 0.00606 | -0.041 | -51.508
-4.5 | -0.256 | 0.00595 | -0.042 | -43.054
-4 | -0.199 | 0.0059 | -0.043 | -33.741
-3.5 | -0.141 | 0.00585 | -0.043 | -24.004
-3 | -0.081 | 0.00567 | -0.044 | -14.302
-2.5 | -0.021 | 0.00559 | -0.045 | -3.784
-2 | 0.039 | 0.00557 | -0.046 | 7.036
-1.5 | 0.1 | 0.005 | -0.046 | 19.967
-1 | 0.161 | 0.00478 | -0.047 | 33.617
-0.5 | 0.221 | 0.00483 | -0.048 | 45.838
0 | 0.284 | 0.0047 | -0.048 | 60.46
0.5 | 0.345 | 0.00474 | -0.049 | 72.841
1 | 0.406 | 0.00488 | -0.05 | 83.244
1.5 | 0.468 | 0.00501 | -0.051 | 93.238
2 | 0.529 | 0.00526 | -0.051 | 100.56
2.5 | 0.588 | 0.00545 | -0.052 | 107.875
3 | 0.649 | 0.00578 | -0.053 | 112.172
3.5 | 0.709 | 0.00611 | -0.054 | 116.109
4 | 0.77 | 0.00636 | -0.054 | 121.014
4.5 | 0.829 | 0.00703 | -0.055 | 117.872
5 | 0.888 | 0.00717 | -0.056 | 123.924
5.5 | 0.945 | 0.00777 | -0.057 | 121.699
6 | 1.001 | 0.00823 | -0.057 | 121.603
6.5 | 1.055 | 0.009 | -0.058 | 117.273
7 | 1.107 | 0.00918 | -0.059 | 120.638
7.5 | 1.157 | 0.00994 | -0.06 | 116.434
8 | 1.204 | 0.01028 | -0.06 | 117.191
8.5 | 1.249 | 0.01084 | -0.061 | 115.215
9 | 1.29 | 0.01132 | -0.062 | 113.897
9.5 | 1.327 | 0.01111 | -0.063 | 119.474
10 | 1.36 | 0.01214 | -0.063 | 112.063
10.5 | 1.389 | 0.0129 | -0.064 | 107.721
11 | 1.414 | 0.01333 | -0.065 | 106.068
11.5 | 1.404 | 0.01469 | -0.064 | 95.593
12 | 1.414 | 0.01578 | -0.065 | 89.605
12.5 | 1.419 | 0.01692 | -0.065 | 83.832
13 | 1.413 | 0.01817 | -0.065 | 77.768
13.5 | 1.396 | 0.01945 | -0.066 | 71.78
14 | 1.373 | 0.02095 | -0.066 | 65.546
14.5 | 1.344 | 0.02273 | -0.066 | 59.149
15 | 1.312 | 0.02447 | -0.067 | 53.614
15.5 | 1.274 | 0.02667 | -0.067 | 47.752
16 | 1.231 | 0.02947 | -0.067 | 41.787
16.5 | 1.186 | 0.03265 | -0.067 | 36.326
17 | 1.139 | 0.03611 | -0.068 | 31.535
17.5 | 1.088 | 0.04087 | -0.068 | 26.62

## 116. Re 12M Mach 0.10 (2)
BIGFOIL.COM POLAR EXPORT
GA 35-313
GA 35-313 |  |  |  | Cl Max: | 1.8337 | at alpha= | 19.5 | deg
XFOIL ncrit=9 |  |  |  | L/D Max: | 135.832 | at alpha= | 8 | deg
Re: | 12000000 |  |  | Cd Min: | 0.05611 | at alpha= | -19.5 | deg
Mach: | 0.1 |  |  | Cl=0 at alpha= | -2.2988 | deg
|  |  |  | @ Cl=0.1, Cd= | 0.0049654
|  |  |  | @ Cl=0.4, Cd= | 0.0040247
|  |  |  | @ Cl=0.6, Cd= | 0.0045947
alpha (deg) | Cl | Cd | Cm | Cl/Cd
-19.5 | -1.4412 | 0.05611 | -0.0521 | -25.6853
-19 | -1.41 | 0.05415 | -0.0521 | -26.0388
-18.5 | -1.46 | 0.03781 | -0.0668 | -38.6141
-18 | -1.4702 | 0.03131 | -0.0694 | -46.9562
-17.5 | -1.4678 | 0.02722 | -0.0692 | -53.9236
-17 | -1.4539 | 0.02447 | -0.0683 | -59.4156
-16.5 | -1.4632 | 0.02206 | -0.0624 | -66.3282
-16 | -1.4575 | 0.02041 | -0.0562 | -71.4111
-15.5 | -1.4178 | 0.01963 | -0.0543 | -72.2262
-15 | -1.3882 | 0.01771 | -0.0515 | -78.3851
-14.5 | -1.3512 | 0.01605 | -0.0494 | -84.1869
-14 | -1.3076 | 0.01479 | -0.048 | -88.4111
-13.5 | -1.2604 | 0.01379 | -0.0469 | -91.3996
-13 | -1.2115 | 0.01283 | -0.046 | -94.4271
-12.5 | -1.1607 | 0.01201 | -0.0453 | -96.6445
-12 | -1.1087 | 0.01127 | -0.0448 | -98.3762
-11.5 | -1.0556 | 0.0106 | -0.0444 | -99.5849
-11 | -1.0014 | 0.01003 | -0.0441 | -99.8405
-10.5 | -0.9468 | 0.00947 | -0.0439 | -99.9789
-10 | -0.8913 | 0.00901 | -0.0438 | -98.9234
-9.5 | -0.8352 | 0.0086 | -0.0437 | -97.1163
-9 | -0.7787 | 0.00826 | -0.0438 | -94.2736
-8.5 | -0.7217 | 0.00794 | -0.0439 | -90.8942
-8 | -0.6645 | 0.00765 | -0.0441 | -86.8627
-7.5 | -0.6073 | 0.0073 | -0.0443 | -83.1918
-7 | -0.5498 | 0.00699 | -0.0445 | -78.6552
-6.5 | -0.4921 | 0.00671 | -0.0448 | -73.3383
-5.5 | -0.3758 | 0.00624 | -0.0455 | -60.2244
-5 | -0.3174 | 0.00603 | -0.0459 | -52.6368
-4.5 | -0.2589 | 0.00583 | -0.0463 | -44.4082
-4 | -0.2003 | 0.00567 | -0.0467 | -35.3263
-3.5 | -0.1414 | 0.00552 | -0.0472 | -25.6159
-3 | -0.0826 | 0.0054 | -0.0477 | -15.2963
-2.5 | -0.0237 | 0.00527 | -0.0483 | -4.4972
-2 | 0.0352 | 0.00515 | -0.0488 | 6.835
-1.5 | 0.094 | 0.00499 | -0.0494 | 18.8377
-1 | 0.1525 | 0.00475 | -0.0499 | 32.1053
-0.5 | 0.211 | 0.00445 | -0.0506 | 47.4157
0.5 | 0.3271 | 0.00398 | -0.0519 | 82.1859
1 | 0.3856 | 0.00401 | -0.0525 | 96.1596
1.5 | 0.4443 | 0.00407 | -0.0531 | 109.1646
2 | 0.5024 | 0.00424 | -0.0536 | 118.4906
2.5 | 0.5606 | 0.00438 | -0.0542 | 127.9909
3 | 0.6175 | 0.00469 | -0.0546 | 131.6631
3.5 | 0.6729 | 0.00521 | -0.0549 | 129.1555
4 | 0.7284 | 0.00565 | -0.0552 | 128.9204
4.5 | 0.7846 | 0.00594 | -0.0555 | 132.0875
5 | 0.8403 | 0.00631 | -0.0557 | 133.1696
5.5 | 0.8956 | 0.00668 | -0.0559 | 134.0719
6 | 0.9504 | 0.00708 | -0.056 | 134.2373
6.5 | 1.0043 | 0.00754 | -0.056 | 133.1963
7 | 1.0589 | 0.00788 | -0.0561 | 134.3782
7.5 | 1.1132 | 0.00823 | -0.0561 | 135.2612
8 | 1.1668 | 0.00859 | -0.056 | 135.8324
8.5 | 1.2184 | 0.00909 | -0.0556 | 134.0374
9 | 1.2693 | 0.00956 | -0.0551 | 132.772
9.5 | 1.3185 | 0.00998 | -0.0542 | 132.1142
10 | 1.3684 | 0.01039 | -0.0535 | 131.7036
10.5 | 1.4176 | 0.01091 | -0.0528 | 129.9358
11 | 1.4645 | 0.01151 | -0.0517 | 127.2372
11.5 | 1.5087 | 0.01219 | -0.0503 | 123.7654
12.5 | 1.5897 | 0.01351 | -0.0462 | 117.6684
13 | 1.6095 | 0.01432 | -0.0406 | 112.3953
13.5 | 1.632 | 0.01543 | -0.0364 | 105.768
14 | 1.6561 | 0.01676 | -0.033 | 98.8126
14.5 | 1.6781 | 0.01843 | -0.0299 | 91.0526
15 | 1.6997 | 0.02032 | -0.0271 | 83.6467
15.5 | 1.7193 | 0.0225 | -0.0246 | 76.4133
16 | 1.7415 | 0.02465 | -0.0227 | 70.6491
16.5 | 1.7615 | 0.02706 | -0.0209 | 65.0961
17 | 1.779 | 0.02979 | -0.0193 | 59.718
17.5 | 1.7934 | 0.0329 | -0.0179 | 54.5106
18 | 1.807 | 0.0363 | -0.0168 | 49.7796
18.5 | 1.8178 | 0.04017 | -0.016 | 45.2527
19 | 1.826 | 0.04448 | -0.0156 | 41.0522
19.5 | 1.8337 | 0.04908 | -0.0156 | 37.3615
20 | 1.833 | 0.05482 | -0.016 | 33.4367

## 117. Re 12M Mach 0.25 (1)
BIGFOIL.COM POLAR EXPORT
GA 35-313
GA 35-313 |  |  |  | Cl Max: | 1.382 | at alpha= | 10.5 | deg
JavaFoil+Calcfoil stall+Eppler ext transition |  |  |  | L/D Max: | 124.424 | at alpha= | 5 | deg
Re: | 12000000 |  |  | Cd Min: | 0.00476 | at alpha= | 0 | deg
Mach: | 0.25 |  |  | Cl=0 at alpha= | -2.3226 | deg
|  |  |  | @ Cl=0.1, Cd= | 0.0050219
|  |  |  | @ Cl=0.4, Cd= | 0.0048714
|  |  |  | @ Cl=0.6, Cd= | 0.0055462
alpha (deg) | Cl | Cd | Cm | Cl/Cd
-14.5 | -0.281 | 0.09506 | -0.016 | -2.961
-14 | -0.329 | 0.08925 | -0.017 | -3.69
-13.5 | -0.372 | 0.08436 | -0.018 | -4.411
-13 | -0.411 | 0.07905 | -0.018 | -5.195
-12.5 | -0.445 | 0.0742 | -0.019 | -5.992
-12 | -0.477 | 0.06535 | -0.021 | -7.303
-11.5 | -0.56 | 0.02238 | -0.03 | -25.014
-11 | -0.606 | 0.01318 | -0.033 | -45.977
-10.5 | -0.627 | 0.0112 | -0.034 | -56.013
-10 | -0.636 | 0.01044 | -0.035 | -60.914
-9.5 | -0.638 | 0.00951 | -0.036 | -67.04
-9 | -0.627 | 0.009 | -0.037 | -69.676
-8.5 | -0.609 | 0.00855 | -0.037 | -71.226
-8 | -0.584 | 0.00784 | -0.038 | -74.475
-7.5 | -0.552 | 0.00778 | -0.039 | -70.954
-7 | -0.514 | 0.00722 | -0.039 | -71.162
-6.5 | -0.471 | 0.00719 | -0.04 | -65.533
-6 | -0.424 | 0.00695 | -0.041 | -61.032
-5.5 | -0.373 | 0.00681 | -0.042 | -54.728
-5 | -0.319 | 0.00631 | -0.042 | -50.539
-4.5 | -0.262 | 0.00608 | -0.043 | -43.184
-4 | -0.204 | 0.0058 | -0.044 | -35.164
-3.5 | -0.144 | 0.00583 | -0.045 | -24.721
-3 | -0.083 | 0.00578 | -0.045 | -14.402
-2.5 | -0.022 | 0.00568 | -0.046 | -3.825
-2 | 0.04 | 0.00566 | -0.047 | 7.115
-1.5 | 0.103 | 0.00499 | -0.048 | 20.567
-1 | 0.165 | 0.00484 | -0.048 | 34.117
-0.5 | 0.227 | 0.00481 | -0.049 | 47.234
0 | 0.292 | 0.00476 | -0.05 | 61.341
0.5 | 0.355 | 0.0048 | -0.051 | 73.87
1 | 0.418 | 0.0049 | -0.051 | 85.149
1.5 | 0.48 | 0.00509 | -0.052 | 94.375
2 | 0.543 | 0.00535 | -0.053 | 101.596
2.5 | 0.604 | 0.00556 | -0.054 | 108.75
3 | 0.667 | 0.0059 | -0.054 | 112.918
3.5 | 0.729 | 0.00626 | -0.055 | 116.449
4 | 0.79 | 0.00652 | -0.056 | 121.229
4.5 | 0.852 | 0.00724 | -0.057 | 117.598
5 | 0.912 | 0.00733 | -0.057 | 124.424
5.5 | 0.97 | 0.00807 | -0.058 | 120.28
6 | 1.027 | 0.00852 | -0.059 | 120.528
6.5 | 1.081 | 0.00934 | -0.06 | 115.737
7 | 1.133 | 0.00988 | -0.061 | 114.711
7.5 | 1.182 | 0.01044 | -0.061 | 113.194
8 | 1.228 | 0.01081 | -0.062 | 113.539
8.5 | 1.269 | 0.01097 | -0.063 | 115.719
9 | 1.306 | 0.01149 | -0.064 | 113.661
9.5 | 1.337 | 0.01255 | -0.064 | 106.569
10 | 1.363 | 0.01264 | -0.065 | 107.77
10.5 | 1.382 | 0.01384 | -0.066 | 99.852
11 | 1.361 | 0.01525 | -0.065 | 89.296
11.5 | 1.36 | 0.01641 | -0.065 | 82.892
12 | 1.351 | 0.01789 | -0.066 | 75.565
12.5 | 1.335 | 0.01925 | -0.066 | 69.369
13 | 1.301 | 0.021 | -0.067 | 61.983
13.5 | 1.25 | 0.02311 | -0.067 | 54.093
14 | 1.189 | 0.02517 | -0.067 | 47.227
14.5 | 1.117 | 0.02781 | -0.067 | 40.171
15 | 1.037 | 0.03101 | -0.067 | 33.45
15.5 | 0.945 | 0.03698 | -0.067 | 25.552

## 118. Re 12M Mach 0.25 (2)
BIGFOIL.COM POLAR EXPORT
GA 35-313
GA 35-313 |  |  |  | Cl Max: | 1.7726 | at alpha= | 18.5 | deg
XFOIL ncrit=9 |  |  |  | L/D Max: | 136.354 | at alpha= | 3 | deg
Re: | 12000000 |  |  | Cd Min: | 0.2137 | at alpha= | -18.5 | deg
Mach: | 0.25 |  |  | Cl=0 at alpha= | -2.3008 | deg
|  |  |  | @ Cl=0.1, Cd= | 0.0050209
|  |  |  | @ Cl=0.4, Cd= | 0.0040307
|  |  |  | @ Cl=0.6, Cd= | 0.0044965
alpha (deg) | Cl | Cd | Cm | Cl/Cd
-18.5 | -0.6429 | 0.2137 | 0.035 | -3.0084
-17 | -0.7098 | 0.15599 | 0.0064 | -4.5503
-16.5 | -0.8863 | 0.10786 | -0.0263 | -8.2171
-16 | -1.0623 | 0.06747 | -0.0554 | -15.7448
-15.5 | -1.101 | 0.05367 | -0.0657 | -20.5143
-15 | -1.1035 | 0.04624 | -0.0704 | -23.8646
-14.5 | -1.2038 | 0.03111 | -0.0782 | -38.695
-14 | -1.2289 | 0.02613 | -0.0751 | -47.0302
-13.5 | -1.255 | 0.02234 | -0.0668 | -56.1773
-13 | -1.2389 | 0.01883 | -0.0623 | -65.7939
-12.5 | -1.2024 | 0.01632 | -0.0591 | -73.6765
-12 | -1.157 | 0.01438 | -0.0566 | -80.459
-11.5 | -1.1055 | 0.01291 | -0.0546 | -85.6313
-11 | -1.0502 | 0.0118 | -0.053 | -89
-10.5 | -0.9934 | 0.01084 | -0.0516 | -91.6421
-10 | -0.935 | 0.01008 | -0.0505 | -92.7579
-9.5 | -0.8758 | 0.00941 | -0.0496 | -93.0712
-9 | -0.816 | 0.00884 | -0.049 | -92.3077
-8.5 | -0.7557 | 0.00837 | -0.0484 | -90.2867
-8 | -0.695 | 0.00798 | -0.0481 | -87.0927
-7 | -0.5735 | 0.00726 | -0.0477 | -78.9945
-6 | -0.4519 | 0.00661 | -0.0476 | -68.3661
-5.5 | -0.3909 | 0.00638 | -0.0477 | -61.2696
-5 | -0.3298 | 0.00612 | -0.0479 | -53.8889
-4.5 | -0.2688 | 0.00591 | -0.0482 | -45.4822
-4 | -0.2078 | 0.00572 | -0.0485 | -36.3287
-3.5 | -0.1466 | 0.00557 | -0.0489 | -26.3196
-3 | -0.0855 | 0.00543 | -0.0494 | -15.7459
-2.5 | -0.0243 | 0.0053 | -0.0499 | -4.5849
-2 | 0.0367 | 0.00518 | -0.0504 | 7.0849
-1.5 | 0.0977 | 0.00503 | -0.0509 | 19.4235
-1 | 0.1581 | 0.00479 | -0.0515 | 33.0063
-0.5 | 0.2185 | 0.00449 | -0.0521 | 48.6637
0 | 0.279 | 0.00426 | -0.0528 | 65.493
0.5 | 0.3386 | 0.00397 | -0.0534 | 85.2897
1 | 0.3991 | 0.00403 | -0.0541 | 99.0323
1.5 | 0.4599 | 0.00408 | -0.0547 | 112.7206
2 | 0.5201 | 0.00424 | -0.0552 | 122.6651
2.5 | 0.5803 | 0.0044 | -0.0558 | 131.8864
3 | 0.6395 | 0.00469 | -0.0562 | 136.3539
3.5 | 0.6964 | 0.00527 | -0.0564 | 132.1442
4 | 0.7537 | 0.00573 | -0.0566 | 131.5358
4.5 | 0.8118 | 0.00608 | -0.0568 | 133.5197
5 | 0.8696 | 0.00645 | -0.0569 | 134.8217
5.5 | 0.9266 | 0.00687 | -0.0569 | 134.8763
6 | 0.9833 | 0.00732 | -0.0567 | 134.3306
7 | 1.0963 | 0.00815 | -0.0562 | 134.5153
7.5 | 1.1527 | 0.00853 | -0.0559 | 135.1348
8 | 1.2077 | 0.00899 | -0.0553 | 134.3382
8.5 | 1.26 | 0.00961 | -0.0542 | 131.1134
9 | 1.3125 | 0.0101 | -0.0531 | 129.9505
9.5 | 1.3621 | 0.01055 | -0.0513 | 129.109
10.5 | 1.4615 | 0.01175 | -0.0482 | 124.383
11 | 1.505 | 0.01253 | -0.0455 | 120.1117
11.5 | 1.5386 | 0.01328 | -0.0411 | 115.8584
12 | 1.5604 | 0.01428 | -0.0354 | 109.2717
12.5 | 1.586 | 0.01563 | -0.0311 | 101.4715
13 | 1.6131 | 0.01719 | -0.0274 | 93.8394
13.5 | 1.6369 | 0.01916 | -0.024 | 85.4332
14 | 1.6599 | 0.02139 | -0.0209 | 77.6017
14.5 | 1.6815 | 0.02388 | -0.0181 | 70.4146
15 | 1.7021 | 0.02661 | -0.0157 | 63.9647
15.5 | 1.7208 | 0.02966 | -0.0135 | 58.0175
16 | 1.7375 | 0.03299 | -0.0116 | 52.6675
16.5 | 1.7501 | 0.03694 | -0.01 | 47.3768
17 | 1.7599 | 0.04142 | -0.0089 | 42.4891
17.5 | 1.7708 | 0.04603 | -0.0082 | 38.4706
18 | 1.7712 | 0.05202 | -0.0082 | 34.0484
18.5 | 1.7726 | 0.05821 | -0.0087 | 30.4518
19 | 1.7635 | 0.06598 | -0.0102 | 26.7278
19.5 | 1.753 | 0.07443 | -0.0126 | 23.5523
20 | 1.7339 | 0.08445 | -0.0163 | 20.5317

## 119. Re 12M Mach 0.50 (1)
BIGFOIL.COM POLAR EXPORT
GA 35-313
GA 35-313 |  |  |  | Cl Max: | 1.254 | at alpha= | 20 | deg
JavaFoil+Calcfoil stall+Eppler ext transition |  |  |  | L/D Max: | 119.502 | at alpha= | 4.5 | deg
Re: | 12000000 |  |  | Cd Min: | 0.00498 | at alpha= | 0 | deg
Mach: | 0.5 |  |  | Cl=0 at alpha= | -2.3261 | deg
|  |  |  | @ Cl=0.1, Cd= | 0.0053929
|  |  |  | @ Cl=0.4, Cd= | 0.0050364
|  |  |  | @ Cl=0.6, Cd= | 0.005632
alpha (deg) | Cl | Cd | Cm | Cl/Cd
-20 | -0.975 | 0.15937 | -0.016 | -6.118
-19.5 | -0.948 | 0.1497 | -0.016 | -6.332
-19 | -0.92 | 0.14532 | -0.016 | -6.33
-18.5 | -0.896 | 0.14541 | -0.017 | -6.159
-18 | -0.872 | 0.1323 | -0.018 | -6.59
-17.5 | -0.845 | 0.12483 | -0.019 | -6.773
-17 | -0.818 | 0.1185 | -0.019 | -6.904
-16.5 | -0.789 | 0.11522 | -0.019 | -6.852
-16 | -0.76 | 0.11181 | -0.019 | -6.797
-15.5 | -0.732 | 0.10851 | -0.019 | -6.743
-15 | -0.703 | 0.10545 | -0.018 | -6.664
-14.5 | -0.675 | 0.10175 | -0.018 | -6.631
-14 | -0.647 | 0.0974 | -0.019 | -6.648
-13.5 | -0.62 | 0.09324 | -0.019 | -6.653
-13 | -0.593 | 0.09439 | -0.019 | -6.284
-12.5 | -0.566 | 0.08581 | -0.02 | -6.596
-12 | -0.539 | 0.07954 | -0.02 | -6.771
-11.5 | -0.512 | 0.0733 | -0.021 | -6.982
-11 | -0.487 | 0.06619 | -0.023 | -7.352
-10.5 | -0.466 | 0.05573 | -0.026 | -8.36
-10 | -0.493 | 0.01866 | -0.037 | -26.418
-9.5 | -0.48 | 0.01227 | -0.039 | -39.08
-9 | -0.371 | 0.05802 | -0.02 | -6.4
-8.5 | -0.408 | 0.01276 | -0.04 | -31.959
-8 | -0.388 | 0.00957 | -0.042 | -40.495
-7.5 | -0.352 | 0.00963 | -0.043 | -36.571
-7 | -0.262 | 0.044 | -0.024 | -5.952
-6.5 | -0.287 | 0.00854 | -0.045 | -33.57
-6 | -0.366 | 0.00793 | -0.046 | -46.172
-5.5 | -0.374 | 0.00761 | -0.046 | -49.186
-5 | -0.337 | 0.00723 | -0.047 | -46.56
-4.5 | -0.284 | 0.00696 | -0.048 | -40.836
-4 | -0.224 | 0.00631 | -0.049 | -35.49
-3.5 | -0.16 | 0.00612 | -0.05 | -26.081
-3 | -0.093 | 0.00588 | -0.051 | -15.754
-2.5 | -0.024 | 0.00595 | -0.051 | -4.07
-2 | 0.045 | 0.00588 | -0.052 | 7.652
-1.5 | 0.115 | 0.00526 | -0.053 | 21.78
-1 | 0.185 | 0.00504 | -0.054 | 36.617
-0.5 | 0.254 | 0.00502 | -0.055 | 50.674
0 | 0.326 | 0.00498 | -0.056 | 65.614
0.5 | 0.397 | 0.00503 | -0.057 | 78.83
1 | 0.467 | 0.00518 | -0.057 | 90.223
1.5 | 0.537 | 0.00538 | -0.058 | 99.76
2 | 0.607 | 0.00566 | -0.059 | 107.387
2.5 | 0.675 | 0.00603 | -0.06 | 112.003
3 | 0.744 | 0.00643 | -0.061 | 115.692
3.5 | 0.813 | 0.00719 | -0.062 | 113.207
4 | 0.882 | 0.0077 | -0.063 | 114.583
4.5 | 0.949 | 0.00794 | -0.063 | 119.502
5 | 1.015 | 0.00854 | -0.064 | 118.831
5.5 | 1.077 | 0.0091 | -0.065 | 118.351
6 | 1.134 | 0.01049 | -0.066 | 108.124
6.5 | 1.184 | 0.01156 | -0.067 | 102.488
7 | 1.225 | 0.01237 | -0.068 | 99.013
7.5 | 1.227 | 0.01341 | -0.067 | 91.55
8 | 1.22 | 0.01456 | -0.068 | 83.803
8.5 | 1.158 | 0.01599 | -0.068 | 72.411
9 | 0.76 | 0.01746 | -0.069 | 43.561
9.5 | 0.789 | 0.01965 | -0.069 | 40.133
10 | 0.818 | 0.02163 | -0.069 | 37.794
10.5 | 0.846 | 0.02345 | -0.07 | 36.08
11 | 0.745 | 0.07943 | -0.039 | 9.381
11.5 | 0.888 | 0.03223 | -0.069 | 27.549
12 | 0.913 | 0.03647 | -0.069 | 25.046
12.5 | 0.935 | 0.04256 | -0.069 | 21.971
13 | 0.874 | 0.08934 | -0.052 | 9.782
13.5 | 0.895 | 0.09337 | -0.049 | 9.584
14 | 0.945 | 0.08547 | -0.057 | 11.06
14.5 | 1.004 | 0.07443 | -0.064 | 13.491
15 | 1.037 | 0.07684 | -0.065 | 13.492
15.5 | 1.046 | 0.09179 | -0.063 | 11.401
16 | 1.044 | 0.11868 | -0.056 | 8.793
16.5 | 1.058 | 0.12944 | -0.052 | 8.173
17 | 1.091 | 0.13236 | -0.055 | 8.242
17.5 | 1.125 | 0.13285 | -0.057 | 8.467
18 | 1.153 | 0.13998 | -0.058 | 8.237
18.5 | 1.184 | 0.14482 | -0.06 | 8.177
19 | 1.206 | 0.16043 | -0.059 | 7.517
19.5 | 1.223 | 0.18599 | -0.056 | 6.574
20 | 1.254 | 0.19029 | -0.058 | 6.588

## 120. Re 12M Mach 0.50 (2)
BIGFOIL.COM POLAR EXPORT
GA 35-313
GA 35-313 |  |  |  | Cl Max: | 1.4924 | at alpha= | 10.5 | deg
XFOIL ncrit=9 |  |  |  | L/D Max: | 151.725 | at alpha= | 3 | deg
Re: | 12000000 |  |  | Cd Min: | 0.20397 | at alpha= | -16.5 | deg
Mach: | 0.5 |  |  | Cl=0 at alpha= | -2.3063 | deg
|  |  |  | @ Cl=0.1, Cd= | 0.0052138
|  |  |  | @ Cl=0.4, Cd= | 0.00401
|  |  |  | @ Cl=0.6, Cd= | 0.0043079
alpha (deg) | Cl | Cd | Cm | Cl/Cd
-16.5 | -0.6011 | 0.20397 | 0.0274 | -2.947
-16 | -0.5769 | 0.19693 | 0.0227 | -2.9295
-15.5 | -0.5559 | 0.18854 | 0.0177 | -2.9484
-15 | -0.5343 | 0.1805 | 0.0129 | -2.9601
-14.5 | -0.5174 | 0.17092 | 0.0076 | -3.0271
-14 | -0.4998 | 0.16188 | 0.0025 | -3.0875
-13.5 | -0.4883 | 0.15123 | -0.0032 | -3.2289
-13 | -0.4741 | 0.142 | -0.0084 | -3.3387
-12.5 | -0.4604 | 0.13286 | -0.0137 | -3.4653
-12 | -0.452 | 0.12288 | -0.0194 | -3.6784
-11.5 | -0.4476 | 0.11244 | -0.0255 | -3.9808
-11 | -0.4351 | 0.10429 | -0.0303 | -4.172
-10.5 | -0.439 | 0.09333 | -0.037 | -4.7037
-10 | -0.4467 | 0.08249 | -0.0439 | -5.4152
-9.5 | -0.4581 | 0.07159 | -0.0511 | -6.3989
-9 | -0.474 | 0.05943 | -0.0599 | -7.9758
-8.5 | -0.4931 | 0.04626 | -0.0717 | -10.6593
-8 | -0.5269 | 0.0377 | -0.0772 | -13.9761
-7.5 | -0.564 | 0.03172 | -0.0733 | -17.7806
-7 | -0.5784 | 0.02341 | -0.0701 | -24.7074
-6.5 | -0.5781 | 0.01349 | -0.066 | -42.854
-6 | -0.5342 | 0.00842 | -0.0621 | -63.4442
-5.5 | -0.4634 | 0.0072 | -0.0599 | -64.3611
-5 | -0.3894 | 0.00668 | -0.0585 | -58.2934
-4.5 | -0.3157 | 0.00633 | -0.0576 | -49.8736
-4 | -0.2428 | 0.00604 | -0.0571 | -40.1987
-3.5 | -0.1706 | 0.0058 | -0.0569 | -29.4138
-3 | -0.0987 | 0.00561 | -0.0569 | -17.5936
-2.5 | -0.0275 | 0.00546 | -0.0571 | -5.0366
-2 | 0.0435 | 0.00531 | -0.0575 | 8.1921
-1.5 | 0.114 | 0.00519 | -0.0579 | 21.9653
-1 | 0.1841 | 0.00498 | -0.0584 | 36.9679
-0.5 | 0.2533 | 0.00461 | -0.0591 | 54.9458
0 | 0.3224 | 0.00431 | -0.0598 | 74.8028
0.5 | 0.3913 | 0.004 | -0.0606 | 97.825
1 | 0.4609 | 0.00408 | -0.0612 | 112.9657
1.5 | 0.531 | 0.00416 | -0.0618 | 127.6442
2 | 0.601 | 0.00431 | -0.0624 | 139.4432
2.5 | 0.6705 | 0.00453 | -0.0628 | 148.0132
3 | 0.7389 | 0.00487 | -0.0631 | 151.7248
3.5 | 0.8033 | 0.0056 | -0.0627 | 143.4464
4 | 0.8686 | 0.00618 | -0.0623 | 140.5502
4.5 | 0.9344 | 0.00671 | -0.0617 | 139.2548
5 | 0.9998 | 0.00726 | -0.0607 | 137.7135
5.5 | 1.0648 | 0.00781 | -0.0595 | 136.338
6 | 1.1265 | 0.00853 | -0.0575 | 132.0633
6.5 | 1.191 | 0.00905 | -0.0555 | 131.6022
7 | 1.2537 | 0.00963 | -0.053 | 130.1869
7.5 | 1.3066 | 0.01053 | -0.0489 | 124.0836
8 | 1.3552 | 0.01132 | -0.0437 | 119.7173
8.5 | 1.3785 | 0.0124 | -0.0351 | 111.1694
9.5 | 1.4501 | 0.01584 | -0.0241 | 91.5467
10 | 1.478 | 0.01859 | -0.0187 | 79.5051
10.5 | 1.4924 | 0.02242 | -0.0131 | 66.5656
11 | 1.4859 | 0.02784 | -0.0078 | 53.3728
11.5 | 1.4647 | 0.03468 | -0.0037 | 42.2347
12 | 1.4363 | 0.04284 | -0.0014 | 33.5271
12.5 | 1.4006 | 0.05259 | -0.0014 | 26.6324
13 | 1.3657 | 0.06352 | -0.0039 | 21.5003
13.5 | 1.3302 | 0.07582 | -0.0088 | 17.5442
14 | 1.2948 | 0.0894 | -0.0158 | 14.4832
14.5 | 1.2637 | 0.10365 | -0.0243 | 12.192
15 | 1.2366 | 0.11836 | -0.0337 | 10.4478
15.5 | 1.2092 | 0.13378 | -0.044 | 9.0387

## 121. Re 14M Mach 0.00 (1)
BIGFOIL.COM POLAR EXPORT
GA 35-313
GA 35-313 |  |  |  | Cl Max: | 1.437 | at alpha= | 11.5 | deg
JavaFoil+Calcfoil stall+Eppler ext transition |  |  |  | L/D Max: | 126.475 | at alpha= | 8.5 | deg
Re: | 14000000 |  |  | Cd Min: | 0.00471 | at alpha= | -0.5 | deg
Mach: | 0 |  |  | Cl=0 at alpha= | -2.325 | deg
|  |  |  | @ Cl=0.1, Cd= | 0.0049185
|  |  |  | @ Cl=0.4, Cd= | 0.0049047
|  |  |  | @ Cl=0.6, Cd= | 0.0056139
alpha (deg) | Cl | Cd | Cm | Cl/Cd
-17 | -0.542 | 0.11171 | -0.015 | -4.853
-16.5 | -0.558 | 0.10475 | -0.016 | -5.327
-16 | -0.572 | 0.10033 | -0.017 | -5.697
-15.5 | -0.59 | 0.08903 | -0.018 | -6.624
-15 | -0.606 | 0.0792 | -0.02 | -7.658
-14.5 | -0.632 | 0.06186 | -0.022 | -10.216
-14 | -0.676 | 0.03484 | -0.026 | -19.4
-13.5 | -0.706 | 0.02258 | -0.028 | -31.271
-13 | -0.728 | 0.01612 | -0.029 | -45.141
-12.5 | -0.736 | 0.01423 | -0.03 | -51.751
-12 | -0.746 | 0.01179 | -0.031 | -63.247
-11.5 | -0.746 | 0.01037 | -0.032 | -71.936
-11 | -0.74 | 0.00994 | -0.033 | -74.461
-10.5 | -0.728 | 0.00941 | -0.033 | -77.343
-10 | -0.71 | 0.00903 | -0.034 | -78.651
-9.5 | -0.688 | 0.00868 | -0.035 | -79.218
-9 | -0.661 | 0.00825 | -0.035 | -80.141
-8.5 | -0.63 | 0.00759 | -0.036 | -83.018
-8 | -0.594 | 0.00734 | -0.037 | -81.016
-7.5 | -0.555 | 0.0073 | -0.037 | -75.981
-7 | -0.512 | 0.00711 | -0.038 | -72.054
-6.5 | -0.466 | 0.00687 | -0.039 | -67.752
-6 | -0.417 | 0.00665 | -0.04 | -62.666
-5.5 | -0.365 | 0.00643 | -0.04 | -56.726
-5 | -0.311 | 0.00612 | -0.041 | -50.782
-4.5 | -0.255 | 0.00579 | -0.042 | -44.088
-4 | -0.198 | 0.00583 | -0.042 | -33.971
-3.5 | -0.14 | 0.00564 | -0.043 | -24.813
-3 | -0.081 | 0.0056 | -0.044 | -14.431
-2.5 | -0.021 | 0.00554 | -0.045 | -3.8
-2 | 0.039 | 0.00552 | -0.045 | 7.074
-1.5 | 0.099 | 0.00492 | -0.046 | 20.191
-1 | 0.16 | 0.00483 | -0.047 | 33.119
-0.5 | 0.22 | 0.00471 | -0.047 | 46.731
0 | 0.283 | 0.00477 | -0.048 | 59.321
0.5 | 0.344 | 0.00483 | -0.049 | 71.102
1 | 0.404 | 0.00491 | -0.05 | 82.326
1.5 | 0.465 | 0.00512 | -0.05 | 90.927
2 | 0.526 | 0.00527 | -0.051 | 99.77
2.5 | 0.585 | 0.00555 | -0.052 | 105.417
3 | 0.646 | 0.00581 | -0.053 | 111.118
3.5 | 0.706 | 0.00625 | -0.053 | 112.916
4 | 0.766 | 0.00629 | -0.054 | 121.744
4.5 | 0.825 | 0.00673 | -0.055 | 122.637
5 | 0.884 | 0.00706 | -0.056 | 125.205
5.5 | 0.941 | 0.0076 | -0.056 | 123.723
6 | 0.996 | 0.00805 | -0.057 | 123.714
6.5 | 1.05 | 0.00875 | -0.058 | 120.065
7 | 1.103 | 0.00909 | -0.059 | 121.292
7.5 | 1.152 | 0.00964 | -0.059 | 119.564
8 | 1.2 | 0.01026 | -0.06 | 116.897
8.5 | 1.245 | 0.00984 | -0.061 | 126.475
9 | 1.286 | 0.01054 | -0.062 | 122.063
9.5 | 1.324 | 0.01121 | -0.062 | 118.164
10 | 1.358 | 0.01191 | -0.063 | 114.024
10.5 | 1.389 | 0.01245 | -0.064 | 111.58
11 | 1.415 | 0.01301 | -0.064 | 108.731
11.5 | 1.437 | 0.01316 | -0.065 | 109.227
12 | 1.424 | 0.01496 | -0.064 | 95.246
12.5 | 1.432 | 0.01598 | -0.065 | 89.596
13 | 1.429 | 0.01698 | -0.065 | 84.128
13.5 | 1.416 | 0.0183 | -0.066 | 77.402
14 | 1.398 | 0.01973 | -0.066 | 70.831
14.5 | 1.374 | 0.02113 | -0.066 | 65.025
15 | 1.347 | 0.02268 | -0.067 | 59.381
15.5 | 1.313 | 0.02493 | -0.067 | 52.676
16 | 1.278 | 0.02683 | -0.067 | 47.631
16.5 | 1.237 | 0.02993 | -0.068 | 41.348

## 122. Re 14M Mach 0.00 (2)
BIGFOIL.COM POLAR EXPORT
GA 35-313
GA 35-313 |  |  |  | Cl Max: | 1.8618 | at alpha= | 20 | deg
XFOIL ncrit=9 |  |  |  | L/D Max: | 138.923 | at alpha= | 8 | deg
Re: | 14000000 |  |  | Cd Min: | 0.04864 | at alpha= | 20 | deg
Mach: | 0 |  |  | Cl=0 at alpha= | -2.2974 | deg
|  |  |  | @ Cl=0.1, Cd= | 0.0048959
|  |  |  | @ Cl=0.4, Cd= | 0.004019
|  |  |  | @ Cl=0.6, Cd= | 0.0047412
alpha (deg) | Cl | Cd | Cm | Cl/Cd
-20 | -1.556 | 0.04439 | -0.0562 | -35.0529
-19.5 | -1.5782 | 0.03273 | -0.0668 | -48.2188
-19 | -1.5533 | 0.0304 | -0.0672 | -51.0954
-18.5 | -1.5646 | 0.02547 | -0.0665 | -61.4291
-17.5 | -1.5521 | 0.02099 | -0.0599 | -73.9447
-17 | -1.5435 | 0.01985 | -0.0539 | -77.7582
-16.5 | -1.5132 | 0.01861 | -0.0513 | -81.3111
-16 | -1.4772 | 0.01745 | -0.0493 | -84.6533
-15.5 | -1.4331 | 0.01676 | -0.0482 | -85.5072
-15 | -1.3924 | 0.01556 | -0.0467 | -89.4859
-14.5 | -1.3463 | 0.01475 | -0.0458 | -91.2746
-14 | -1.2999 | 0.01384 | -0.0449 | -93.9234
-13.5 | -1.252 | 0.01295 | -0.0442 | -96.6795
-13 | -1.2029 | 0.0121 | -0.0436 | -99.4132
-12.5 | -1.1522 | 0.01138 | -0.0432 | -101.2478
-12 | -1.1004 | 0.0107 | -0.0429 | -102.8411
-11.5 | -1.0476 | 0.0101 | -0.0427 | -103.7228
-11 | -0.9939 | 0.00959 | -0.0426 | -103.6392
-10.5 | -0.94 | 0.00904 | -0.0425 | -103.9823
-10 | -0.885 | 0.00862 | -0.0425 | -102.6682
-9.5 | -0.8294 | 0.00826 | -0.0427 | -100.4116
-9 | -0.7733 | 0.00793 | -0.0428 | -97.5158
-8.5 | -0.7169 | 0.00765 | -0.0431 | -93.7124
-8 | -0.6602 | 0.00737 | -0.0433 | -89.5794
-7.5 | -0.6033 | 0.00709 | -0.0436 | -85.0917
-7 | -0.5462 | 0.0068 | -0.0439 | -80.3235
-6.5 | -0.4889 | 0.00652 | -0.0442 | -74.9847
-6 | -0.4313 | 0.00629 | -0.0446 | -68.5692
-5.5 | -0.3735 | 0.00608 | -0.045 | -61.4309
-5 | -0.3155 | 0.00587 | -0.0455 | -53.7479
-4.5 | -0.2575 | 0.00569 | -0.0459 | -45.2548
-4 | -0.1992 | 0.00552 | -0.0464 | -36.087
-3.5 | -0.1408 | 0.00539 | -0.0469 | -26.1224
-3 | -0.0823 | 0.00526 | -0.0474 | -15.6464
-2.5 | -0.0237 | 0.00514 | -0.048 | -4.6109
-2 | 0.0348 | 0.00504 | -0.0485 | 6.9048
-1.5 | 0.0933 | 0.00492 | -0.0491 | 18.9634
-1 | 0.1516 | 0.00471 | -0.0497 | 32.1868
-0.5 | 0.2097 | 0.00445 | -0.0503 | 47.1236
0 | 0.2677 | 0.00432 | -0.0509 | 61.9676
0.5 | 0.325 | 0.00404 | -0.0515 | 80.4455
1 | 0.3831 | 0.00399 | -0.0522 | 96.015
1.5 | 0.4413 | 0.00409 | -0.0528 | 107.8973
2 | 0.4991 | 0.00425 | -0.0533 | 117.4353
2.5 | 0.5566 | 0.00444 | -0.0538 | 125.3604
3 | 0.6128 | 0.00483 | -0.0543 | 126.8737
3.5 | 0.6684 | 0.00527 | -0.0546 | 126.8311
4 | 0.7239 | 0.00566 | -0.0549 | 127.8975
5 | 0.8355 | 0.00624 | -0.0556 | 133.8942
5.5 | 0.8906 | 0.0066 | -0.0558 | 134.9394
6 | 0.9453 | 0.00697 | -0.056 | 135.6241
6.5 | 0.9993 | 0.00737 | -0.0561 | 135.5902
7 | 1.0539 | 0.00768 | -0.0562 | 137.2266
7.5 | 1.108 | 0.008 | -0.0563 | 138.5
8 | 1.1614 | 0.00836 | -0.0564 | 138.9234
8.5 | 1.213 | 0.00885 | -0.0561 | 137.0621
9 | 1.2644 | 0.00928 | -0.0558 | 136.25
9.5 | 1.3147 | 0.00971 | -0.0554 | 135.3965
10 | 1.3634 | 0.01007 | -0.0546 | 135.3923
11 | 1.4603 | 0.01106 | -0.0532 | 132.0344
11.5 | 1.506 | 0.01166 | -0.0522 | 129.1595
12 | 1.5506 | 0.01223 | -0.051 | 126.7866
12.5 | 1.5926 | 0.01285 | -0.0494 | 123.9377
13 | 1.6287 | 0.01353 | -0.0468 | 120.3769
13.5 | 1.6456 | 0.01439 | -0.041 | 114.3572
14 | 1.6673 | 0.01552 | -0.0369 | 107.4291
14.5 | 1.6888 | 0.01696 | -0.0335 | 99.5755
15 | 1.7112 | 0.01856 | -0.0306 | 92.1983
16 | 1.7561 | 0.02224 | -0.026 | 78.9613
16.5 | 1.7776 | 0.02434 | -0.0241 | 73.032
17 | 1.7963 | 0.02674 | -0.0223 | 67.1765
17.5 | 1.8128 | 0.02943 | -0.0207 | 61.597
18 | 1.8274 | 0.03242 | -0.0194 | 56.3664
18.5 | 1.8398 | 0.03579 | -0.0183 | 51.4054
19 | 1.8501 | 0.03957 | -0.0176 | 46.7551
19.5 | 1.8599 | 0.04358 | -0.0172 | 42.6778
20 | 1.8618 | 0.04864 | -0.0171 | 38.2771

## 123. Re 14M Mach 0.10 (1)
BIGFOIL.COM POLAR EXPORT
GA 35-313
GA 35-313 |  |  |  | Cl Max: | 1.434 | at alpha= | 11.5 | deg
JavaFoil+Calcfoil stall+Eppler ext transition |  |  |  | L/D Max: | 125.957 | at alpha= | 5 | deg
Re: | 14000000 |  |  | Cd Min: | 0.00476 | at alpha= | 0 | deg
Mach: | 0.1 |  |  | Cl=0 at alpha= | -2.325 | deg
|  |  |  | @ Cl=0.1, Cd= | 0.00499
|  |  |  | @ Cl=0.4, Cd= | 0.0049221
|  |  |  | @ Cl=0.6, Cd= | 0.0056051
alpha (deg) | Cl | Cd | Cm | Cl/Cd
-16.5 | -0.513 | 0.10855 | -0.016 | -4.726
-16 | -0.53 | 0.1036 | -0.016 | -5.112
-15.5 | -0.548 | 0.09488 | -0.017 | -5.777
-15 | -0.566 | 0.08677 | -0.018 | -6.518
-14.5 | -0.584 | 0.07718 | -0.02 | -7.571
-14 | -0.627 | 0.04728 | -0.024 | -13.267
-13.5 | -0.662 | 0.03029 | -0.027 | -21.858
-13 | -0.694 | 0.01903 | -0.029 | -36.472
-12.5 | -0.712 | 0.01509 | -0.03 | -47.149
-12 | -0.726 | 0.0121 | -0.031 | -59.979
-11.5 | -0.73 | 0.01053 | -0.032 | -69.331
-11 | -0.727 | 0.01014 | -0.033 | -71.659
-10.5 | -0.719 | 0.00952 | -0.034 | -75.504
-10 | -0.703 | 0.00918 | -0.034 | -76.555
-9.5 | -0.683 | 0.00876 | -0.035 | -77.942
-9 | -0.658 | 0.00831 | -0.036 | -79.129
-8.5 | -0.628 | 0.00762 | -0.036 | -82.429
-8 | -0.594 | 0.00737 | -0.037 | -80.533
-7.5 | -0.555 | 0.00706 | -0.038 | -78.687
-7 | -0.513 | 0.00711 | -0.038 | -72.105
-6.5 | -0.467 | 0.00687 | -0.039 | -67.966
-6 | -0.418 | 0.00666 | -0.04 | -62.717
-5.5 | -0.366 | 0.00645 | -0.04 | -56.806
-5 | -0.312 | 0.00611 | -0.041 | -51.084
-4.5 | -0.256 | 0.00585 | -0.042 | -43.856
-4 | -0.199 | 0.00578 | -0.043 | -34.438
-3.5 | -0.141 | 0.00573 | -0.043 | -24.517
-3 | -0.081 | 0.00564 | -0.044 | -14.382
-2.5 | -0.021 | 0.00553 | -0.045 | -3.823
-2 | 0.039 | 0.00547 | -0.046 | 7.172
-1.5 | 0.1 | 0.00499 | -0.046 | 19.999
-1 | 0.161 | 0.0048 | -0.047 | 33.443
-0.5 | 0.221 | 0.00478 | -0.048 | 46.352
0 | 0.284 | 0.00476 | -0.048 | 59.636
0.5 | 0.345 | 0.00485 | -0.049 | 71.241
1 | 0.406 | 0.00493 | -0.05 | 82.513
1.5 | 0.468 | 0.00508 | -0.051 | 92.072
2 | 0.529 | 0.00525 | -0.051 | 100.618
2.5 | 0.588 | 0.00555 | -0.052 | 105.956
3 | 0.649 | 0.00583 | -0.053 | 111.241
3.5 | 0.709 | 0.00628 | -0.054 | 112.954
4 | 0.77 | 0.00631 | -0.054 | 122.023
4.5 | 0.829 | 0.00672 | -0.055 | 123.315
5 | 0.888 | 0.00705 | -0.056 | 125.957
5.5 | 0.945 | 0.0077 | -0.057 | 122.784
6 | 1.001 | 0.0081 | -0.057 | 123.617
6.5 | 1.055 | 0.00882 | -0.058 | 119.644
7 | 1.107 | 0.00916 | -0.059 | 120.904
7.5 | 1.157 | 0.00969 | -0.06 | 119.395
8 | 1.204 | 0.01015 | -0.06 | 118.683
8.5 | 1.249 | 0.01019 | -0.061 | 122.583
9 | 1.29 | 0.01107 | -0.062 | 116.452
9.5 | 1.327 | 0.01133 | -0.063 | 117.146
10 | 1.36 | 0.01203 | -0.063 | 113.02
10.5 | 1.389 | 0.01261 | -0.064 | 110.172
11 | 1.414 | 0.01323 | -0.065 | 106.888
11.5 | 1.434 | 0.01332 | -0.065 | 107.66
12 | 1.417 | 0.01526 | -0.065 | 92.879
12.5 | 1.422 | 0.01634 | -0.065 | 87.029
13 | 1.416 | 0.01755 | -0.066 | 80.657
13.5 | 1.399 | 0.01887 | -0.066 | 74.145
14 | 1.376 | 0.02031 | -0.066 | 67.755
14.5 | 1.347 | 0.02187 | -0.067 | 61.59
15 | 1.314 | 0.02359 | -0.067 | 55.722
15.5 | 1.276 | 0.0256 | -0.067 | 49.858
16 | 1.235 | 0.02801 | -0.068 | 44.082
16.5 | 1.187 | 0.03191 | -0.068 | 37.214

## 124. Re 14M Mach 0.10 (2)
BIGFOIL.COM POLAR EXPORT
GA 35-313
GA 35-313 |  |  |  | Cl Max: | 1.8507 | at alpha= | 19.5 | deg
XFOIL ncrit=9 |  |  |  | L/D Max: | 138.836 | at alpha= | 8 | deg
Re: | 14000000 |  |  | Cd Min: | 0.06949 | at alpha= | -20 | deg
Mach: | 0.1 |  |  | Cl=0 at alpha= | -2.298 | deg
|  |  |  | @ Cl=0.1, Cd= | 0.0048982
|  |  |  | @ Cl=0.4, Cd= | 0.0040121
|  |  |  | @ Cl=0.6, Cd= | 0.0047444
alpha (deg) | Cl | Cd | Cm | Cl/Cd
-20 | -1.4042 | 0.06949 | -0.0425 | -20.2072
-19.5 | -1.5424 | 0.0434 | -0.0601 | -35.5392
-19 | -1.5147 | 0.04024 | -0.0619 | -37.6417
-18.5 | -1.5246 | 0.03092 | -0.0702 | -49.3079
-18 | -1.5262 | 0.02654 | -0.0699 | -57.5057
-17.5 | -1.5197 | 0.02361 | -0.0678 | -64.3668
-17 | -1.5108 | 0.02188 | -0.0639 | -69.0494
-16.5 | -1.5105 | 0.02025 | -0.057 | -74.5926
-16 | -1.481 | 0.01881 | -0.0541 | -78.7347
-15.5 | -1.4379 | 0.01807 | -0.0525 | -79.5739
-15 | -1.401 | 0.01657 | -0.0503 | -84.5504
-14.5 | -1.3557 | 0.01564 | -0.049 | -86.6816
-14 | -1.3098 | 0.0146 | -0.0478 | -89.7123
-13.5 | -1.2617 | 0.01367 | -0.0468 | -92.297
-13 | -1.2133 | 0.01264 | -0.0459 | -95.9889
-12.5 | -1.1626 | 0.0118 | -0.0452 | -98.5254
-12 | -1.1106 | 0.01103 | -0.0446 | -100.689
-11.5 | -1.0573 | 0.01036 | -0.0442 | -102.056
-11 | -1.003 | 0.00981 | -0.0439 | -102.2426
-10.5 | -0.9483 | 0.00923 | -0.0437 | -102.7411
-10 | -0.8928 | 0.00877 | -0.0436 | -101.8016
-9.5 | -0.8367 | 0.00835 | -0.0436 | -100.2036
-9 | -0.78 | 0.00801 | -0.0437 | -97.3783
-8.5 | -0.7229 | 0.0077 | -0.0438 | -93.8831
-8 | -0.6656 | 0.00742 | -0.044 | -89.7035
-7.5 | -0.608 | 0.00714 | -0.0442 | -85.1541
-7 | -0.5505 | 0.00684 | -0.0444 | -80.4825
-6.5 | -0.4926 | 0.00655 | -0.0447 | -75.2061
-6 | -0.4345 | 0.00631 | -0.0451 | -68.859
-5.5 | -0.3762 | 0.00611 | -0.0454 | -61.5712
-5 | -0.3178 | 0.00589 | -0.0458 | -53.9559
-4.5 | -0.2593 | 0.0057 | -0.0463 | -45.4912
-4 | -0.2005 | 0.00553 | -0.0467 | -36.2568
-3.5 | -0.1417 | 0.0054 | -0.0472 | -26.2407
-3 | -0.0828 | 0.00527 | -0.0477 | -15.7116
-2.5 | -0.0238 | 0.00515 | -0.0483 | -4.6214
-2 | 0.0351 | 0.00505 | -0.0488 | 6.9505
-1.5 | 0.0939 | 0.00492 | -0.0494 | 19.0854
-1 | 0.1526 | 0.00471 | -0.05 | 32.3992
0 | 0.2694 | 0.00432 | -0.0512 | 62.3611
0.5 | 0.3271 | 0.00404 | -0.0518 | 80.9653
1 | 0.3856 | 0.00399 | -0.0525 | 96.6416
1.5 | 0.4442 | 0.00408 | -0.0531 | 108.8725
2 | 0.5022 | 0.00426 | -0.0536 | 117.8873
2.5 | 0.5601 | 0.00445 | -0.0541 | 125.8652
3.5 | 0.6726 | 0.00528 | -0.0549 | 127.3864
4 | 0.7284 | 0.00568 | -0.0552 | 128.2394
4.5 | 0.7851 | 0.00591 | -0.0556 | 132.8426
5 | 0.8408 | 0.00627 | -0.0558 | 134.0989
5.5 | 0.8962 | 0.00662 | -0.056 | 135.3776
6 | 0.9513 | 0.007 | -0.0562 | 135.9
6.5 | 1.0057 | 0.00742 | -0.0562 | 135.5391
7 | 1.0607 | 0.00772 | -0.0563 | 137.3964
7.5 | 1.1153 | 0.00805 | -0.0564 | 138.5466
8 | 1.169 | 0.00842 | -0.0563 | 138.8361
8.5 | 1.2208 | 0.00893 | -0.0559 | 136.7077
9 | 1.2725 | 0.00937 | -0.0556 | 135.8058
9.5 | 1.3231 | 0.00981 | -0.055 | 134.8726
10 | 1.372 | 0.01017 | -0.054 | 134.9066
11 | 1.469 | 0.01122 | -0.0524 | 130.9269
11.5 | 1.5149 | 0.01182 | -0.0512 | 128.1641
12 | 1.5591 | 0.01243 | -0.0497 | 125.4304
12.5 | 1.5998 | 0.01309 | -0.0477 | 122.2154
13 | 1.6257 | 0.01381 | -0.043 | 117.719
13.5 | 1.6444 | 0.01487 | -0.0379 | 110.5851
14 | 1.6674 | 0.01615 | -0.0342 | 103.2446
14.5 | 1.6894 | 0.01773 | -0.0308 | 95.2848
15 | 1.7123 | 0.01947 | -0.0281 | 87.9456
15.5 | 1.7352 | 0.02136 | -0.0257 | 81.236
16 | 1.7575 | 0.02342 | -0.0236 | 75.0427
16.5 | 1.778 | 0.02572 | -0.0217 | 69.1291
17 | 1.7956 | 0.02838 | -0.0199 | 63.2699
17.5 | 1.8114 | 0.03128 | -0.0184 | 57.9092
18 | 1.8233 | 0.03473 | -0.0171 | 52.4993
18.5 | 1.8346 | 0.03843 | -0.0162 | 47.7387
19 | 1.8415 | 0.04279 | -0.0156 | 43.0358
19.5 | 1.8507 | 0.04714 | -0.0154 | 39.2597
20 | 1.8486 | 0.05293 | -0.0157 | 34.9254

## 125. Re 14M Mach 0.25 (1)
BIGFOIL.COM POLAR EXPORT
GA 35-313
GA 35-313 |  |  |  | Cl Max: | 1.382 | at alpha= | 10.5 | deg
JavaFoil+Calcfoil stall+Eppler ext transition |  |  |  | L/D Max: | 125.911 | at alpha= | 5 | deg
Re: | 14000000 |  |  | Cd Min: | 0.00477 | at alpha= | 0 | deg
Mach: | 0.25 |  |  | Cl=0 at alpha= | -2.3226 | deg
|  |  |  | @ Cl=0.1, Cd= | 0.0050276
|  |  |  | @ Cl=0.4, Cd= | 0.0049457
|  |  |  | @ Cl=0.6, Cd= | 0.0056016
alpha (deg) | Cl | Cd | Cm | Cl/Cd
-14.5 | -0.282 | 0.09407 | -0.017 | -2.996
-14 | -0.33 | 0.08855 | -0.017 | -3.722
-13.5 | -0.373 | 0.08346 | -0.018 | -4.464
-13 | -0.412 | 0.0774 | -0.019 | -5.317
-12.5 | -0.446 | 0.07226 | -0.02 | -6.173
-12 | -0.482 | 0.0606 | -0.023 | -7.958
-11.5 | -0.565 | 0.01971 | -0.031 | -28.663
-11 | -0.602 | 0.01384 | -0.033 | -43.528
-10.5 | -0.63 | 0.0107 | -0.034 | -58.846
-10 | -0.637 | 0.01005 | -0.035 | -63.424
-9.5 | -0.638 | 0.00931 | -0.036 | -68.506
-9 | -0.627 | 0.0088 | -0.037 | -71.281
-8.5 | -0.609 | 0.00835 | -0.037 | -72.893
-8 | -0.584 | 0.00765 | -0.038 | -76.321
-7.5 | -0.552 | 0.00731 | -0.039 | -75.506
-7 | -0.514 | 0.00713 | -0.039 | -72.151
-6.5 | -0.471 | 0.00704 | -0.04 | -66.947
-6 | -0.424 | 0.00678 | -0.041 | -62.511
-5.5 | -0.373 | 0.00667 | -0.042 | -55.946
-5 | -0.319 | 0.00622 | -0.042 | -51.254
-4.5 | -0.262 | 0.00596 | -0.043 | -44.016
-4 | -0.204 | 0.00568 | -0.044 | -35.938
-3.5 | -0.144 | 0.00579 | -0.045 | -24.889
-3 | -0.083 | 0.00566 | -0.045 | -14.72
-2.5 | -0.022 | 0.0056 | -0.046 | -3.883
-2 | 0.04 | 0.00558 | -0.047 | 7.227
-1.5 | 0.103 | 0.005 | -0.048 | 20.501
-1 | 0.165 | 0.00493 | -0.048 | 33.472
-0.5 | 0.227 | 0.00478 | -0.049 | 47.548
0 | 0.292 | 0.00477 | -0.05 | 61.201
0.5 | 0.355 | 0.00491 | -0.051 | 72.27
1 | 0.418 | 0.00496 | -0.051 | 84.234
1.5 | 0.48 | 0.00516 | -0.052 | 93.198
2 | 0.543 | 0.00534 | -0.053 | 101.649
2.5 | 0.604 | 0.00562 | -0.054 | 107.455
3 | 0.667 | 0.00597 | -0.054 | 111.599
3.5 | 0.729 | 0.00647 | -0.055 | 112.557
4 | 0.79 | 0.0065 | -0.056 | 121.677
4.5 | 0.852 | 0.00692 | -0.057 | 122.989
5 | 0.912 | 0.00724 | -0.057 | 125.911
5.5 | 0.97 | 0.00795 | -0.058 | 122.043
6 | 1.027 | 0.00836 | -0.059 | 122.859
6.5 | 1.081 | 0.00915 | -0.06 | 118.197
7 | 1.133 | 0.00983 | -0.061 | 115.283
7.5 | 1.182 | 0.01018 | -0.061 | 116.166
8 | 1.228 | 0.01066 | -0.062 | 115.161
8.5 | 1.269 | 0.01072 | -0.063 | 118.425
9 | 1.306 | 0.01123 | -0.064 | 116.265
9.5 | 1.337 | 0.01226 | -0.064 | 109.07
10 | 1.363 | 0.01234 | -0.065 | 110.397
10.5 | 1.382 | 0.01298 | -0.066 | 106.445
11 | 1.364 | 0.01493 | -0.065 | 91.388
11.5 | 1.363 | 0.01606 | -0.065 | 84.851
12 | 1.354 | 0.01713 | -0.066 | 79.062
12.5 | 1.338 | 0.01871 | -0.066 | 71.517
13 | 1.304 | 0.02024 | -0.067 | 64.432
13.5 | 1.253 | 0.02217 | -0.067 | 56.489
14 | 1.191 | 0.02445 | -0.067 | 48.699
14.5 | 1.119 | 0.02675 | -0.067 | 41.842
15 | 1.039 | 0.02993 | -0.068 | 34.72
15.5 | 0.945 | 0.03675 | -0.067 | 25.708

## 126. Re 14M Mach 0.25 (2)
BIGFOIL.COM POLAR EXPORT
GA 35-313
GA 35-313 |  |  |  | Cl Max: | 1.7911 | at alpha= | 18.5 | deg
XFOIL ncrit=9 |  |  |  | L/D Max: | 138.158 | at alpha= | 7.5 | deg
Re: | 14000000 |  |  | Cd Min: | 0.21799 | at alpha= | -19 | deg
Mach: | 0.25 |  |  | Cl=0 at alpha= | -2.2995 | deg
|  |  |  | @ Cl=0.1, Cd= | 0.0049414
|  |  |  | @ Cl=0.4, Cd= | 0.004001
|  |  |  | @ Cl=0.6, Cd= | 0.004601
alpha (deg) | Cl | Cd | Cm | Cl/Cd
-19 | -0.6644 | 0.21799 | 0.0385 | -3.0478
-17 | -0.7423 | 0.14798 | 0.0015 | -5.0162
-16.5 | -0.8461 | 0.11564 | -0.0204 | -7.3167
-16 | -1.0879 | 0.0634 | -0.0589 | -17.1593
-15.5 | -1.0847 | 0.05588 | -0.0638 | -19.4112
-15 | -1.169 | 0.03901 | -0.076 | -29.9667
-14 | -1.2298 | 0.0261 | -0.0751 | -47.1188
-13.5 | -1.2466 | 0.02299 | -0.0673 | -54.2236
-13 | -1.2408 | 0.01869 | -0.0622 | -66.3884
-12.5 | -1.208 | 0.01579 | -0.0587 | -76.5041
-12 | -1.1616 | 0.01389 | -0.0562 | -83.6285
-11.5 | -1.1093 | 0.01246 | -0.0543 | -89.0289
-11 | -1.0534 | 0.01141 | -0.0527 | -92.3225
-10.5 | -0.9962 | 0.01047 | -0.0514 | -95.148
-10 | -0.9373 | 0.00975 | -0.0503 | -96.1333
-9.5 | -0.8778 | 0.00911 | -0.0495 | -96.3557
-9 | -0.8178 | 0.00856 | -0.0488 | -95.5374
-8.5 | -0.7572 | 0.0081 | -0.0483 | -93.4815
-8 | -0.6964 | 0.00773 | -0.0479 | -90.0906
-7.5 | -0.6353 | 0.0074 | -0.0477 | -85.8514
-7 | -0.5743 | 0.0071 | -0.0476 | -80.8873
-6.5 | -0.5134 | 0.00675 | -0.0475 | -76.0593
-6 | -0.4525 | 0.00646 | -0.0476 | -70.0464
-5.5 | -0.3914 | 0.00621 | -0.0477 | -63.0274
-5 | -0.3303 | 0.00599 | -0.0479 | -55.1419
-4.5 | -0.2692 | 0.00578 | -0.0482 | -46.5744
-4 | -0.208 | 0.00559 | -0.0485 | -37.2093
-3.5 | -0.1469 | 0.00545 | -0.0489 | -26.9541
-3 | -0.0857 | 0.00529 | -0.0494 | -16.2004
-2.5 | -0.0245 | 0.00519 | -0.0499 | -4.7206
-2 | 0.0366 | 0.00507 | -0.0504 | 7.2189
-1.5 | 0.0975 | 0.00495 | -0.0509 | 19.697
-1 | 0.1583 | 0.00474 | -0.0515 | 33.3966
-0.5 | 0.2187 | 0.00447 | -0.0521 | 48.9262
0 | 0.2791 | 0.0043 | -0.0528 | 64.907
0.5 | 0.3386 | 0.00402 | -0.0534 | 84.2289
1 | 0.3991 | 0.004 | -0.0541 | 99.775
1.5 | 0.4598 | 0.00407 | -0.0547 | 112.973
2 | 0.5199 | 0.00426 | -0.0552 | 122.0423
2.5 | 0.5798 | 0.00447 | -0.0557 | 129.7092
3 | 0.6384 | 0.00485 | -0.0561 | 131.6289
4 | 0.7536 | 0.00578 | -0.0566 | 130.3806
4.5 | 0.8123 | 0.00603 | -0.0568 | 134.7098
5 | 0.8702 | 0.0064 | -0.057 | 135.9688
6 | 0.9843 | 0.00725 | -0.0568 | 135.7655
6.5 | 1.0409 | 0.00767 | -0.0566 | 135.7106
7 | 1.0981 | 0.00801 | -0.0565 | 137.0911
7.5 | 1.155 | 0.00836 | -0.0562 | 138.1579
8 | 1.2098 | 0.00885 | -0.0556 | 136.7006
8.5 | 1.2634 | 0.0094 | -0.0547 | 134.4043
9 | 1.3167 | 0.0099 | -0.0537 | 133
9.5 | 1.3693 | 0.01034 | -0.0525 | 132.4275
10 | 1.4176 | 0.01077 | -0.0505 | 131.6249
11 | 1.5135 | 0.01213 | -0.0467 | 124.7733
11.5 | 1.5553 | 0.01285 | -0.0438 | 121.035
12 | 1.5758 | 0.01372 | -0.0373 | 114.8542
12.5 | 1.5989 | 0.015 | -0.0323 | 106.5933
13 | 1.6252 | 0.0165 | -0.0284 | 98.497
13.5 | 1.6485 | 0.01842 | -0.0248 | 89.4951
14 | 1.6734 | 0.02046 | -0.0217 | 81.7889
14.5 | 1.6981 | 0.02269 | -0.0189 | 74.8391
15 | 1.7202 | 0.02525 | -0.0164 | 68.1267
15.5 | 1.7397 | 0.02814 | -0.014 | 61.823
16 | 1.7561 | 0.03143 | -0.0119 | 55.8734
16.5 | 1.7698 | 0.03518 | -0.0102 | 50.307
17 | 1.7802 | 0.03947 | -0.0088 | 45.1026
17.5 | 1.7886 | 0.04423 | -0.008 | 40.4386
18 | 1.7883 | 0.05015 | -0.0077 | 35.659
18.5 | 1.7911 | 0.05608 | -0.008 | 31.9383
19 | 1.7851 | 0.06338 | -0.0092 | 28.165
19.5 | 1.7825 | 0.07065 | -0.011 | 25.23
20 | 1.768 | 0.07984 | -0.014 | 22.1443

## 127. Re 14M Mach 0.50 (1)
BIGFOIL.COM POLAR EXPORT
GA 35-313
GA 35-313 |  |  |  | Cl Max: | 1.253 | at alpha= | 20 | deg
JavaFoil+Calcfoil stall+Eppler ext transition |  |  |  | L/D Max: | 120.912 | at alpha= | 4.5 | deg
Re: | 14000000 |  |  | Cd Min: | 0.00497 | at alpha= | 0 | deg
Mach: | 0.5 |  |  | Cl=0 at alpha= | -2.3261 | deg
|  |  |  | @ Cl=0.1, Cd= | 0.0054057
|  |  |  | @ Cl=0.4, Cd= | 0.0050947
|  |  |  | @ Cl=0.6, Cd= | 0.005711
alpha (deg) | Cl | Cd | Cm | Cl/Cd
-20 | -0.973 | 0.16939 | -0.016 | -5.746
-19.5 | -0.946 | 0.16316 | -0.016 | -5.8
-19 | -0.92 | 0.15543 | -0.016 | -5.917
-18.5 | -0.896 | 0.14394 | -0.017 | -6.226
-18 | -0.872 | 0.12992 | -0.018 | -6.715
-17.5 | -0.847 | 0.12215 | -0.019 | -6.931
-17 | -0.819 | 0.11672 | -0.019 | -7.018
-16.5 | -0.791 | 0.11289 | -0.019 | -7.002
-16 | -0.761 | 0.10981 | -0.019 | -6.93
-15.5 | -0.732 | 0.10734 | -0.019 | -6.822
-15 | -0.703 | 0.10395 | -0.019 | -6.768
-14.5 | -0.675 | 0.10026 | -0.018 | -6.73
-14 | -0.648 | 0.09703 | -0.019 | -6.674
-13.5 | -0.62 | 0.09229 | -0.019 | -6.722
-13 | -0.593 | 0.09267 | -0.019 | -6.401
-12.5 | -0.566 | 0.08514 | -0.02 | -6.65
-12 | -0.539 | 0.07966 | -0.02 | -6.762
-11.5 | -0.513 | 0.07195 | -0.021 | -7.128
-11 | -0.488 | 0.06411 | -0.023 | -7.617
-10.5 | -0.483 | 0.0422 | -0.03 | -11.447
-10 | -0.503 | 0.01518 | -0.038 | -33.113
-9.5 | -0.482 | 0.01155 | -0.039 | -41.72
-9 | -0.371 | 0.05803 | -0.02 | -6.399
-8.5 | -0.411 | 0.01182 | -0.04 | -34.772
-8 | -0.388 | 0.00931 | -0.042 | -41.713
-7.5 | -0.354 | 0.00924 | -0.043 | -38.255
-7 | -0.262 | 0.04382 | -0.024 | -5.981
-6.5 | -0.287 | 0.00829 | -0.045 | -34.572
-6 | -0.366 | 0.00777 | -0.046 | -47.18
-5.5 | -0.374 | 0.00744 | -0.046 | -50.306
-5 | -0.337 | 0.00707 | -0.047 | -47.589
-4.5 | -0.284 | 0.00687 | -0.048 | -41.372
-4 | -0.224 | 0.00622 | -0.049 | -36.017
-3.5 | -0.16 | 0.00599 | -0.05 | -26.664
-3 | -0.093 | 0.00575 | -0.051 | -16.123
-2.5 | -0.024 | 0.00584 | -0.051 | -4.145
-2 | 0.045 | 0.00583 | -0.052 | 7.72
-1.5 | 0.115 | 0.00529 | -0.053 | 21.64
-1 | 0.185 | 0.00513 | -0.054 | 35.999
-0.5 | 0.254 | 0.00498 | -0.055 | 51.068
0 | 0.326 | 0.00497 | -0.056 | 65.633
0.5 | 0.397 | 0.00509 | -0.057 | 77.856
1 | 0.467 | 0.0052 | -0.057 | 89.749
1.5 | 0.537 | 0.00545 | -0.058 | 98.53
2 | 0.607 | 0.00574 | -0.059 | 105.832
2.5 | 0.675 | 0.00612 | -0.06 | 110.297
3 | 0.744 | 0.00657 | -0.061 | 113.328
3.5 | 0.813 | 0.00717 | -0.062 | 113.466
4 | 0.882 | 0.00768 | -0.063 | 114.913
4.5 | 0.949 | 0.00785 | -0.063 | 120.912
5 | 1.015 | 0.00877 | -0.064 | 115.787
5.5 | 1.077 | 0.00935 | -0.065 | 115.122
6 | 1.134 | 0.01026 | -0.066 | 110.477
6.5 | 1.184 | 0.01127 | -0.067 | 105.042
7 | 1.225 | 0.01207 | -0.068 | 101.49
7.5 | 1.251 | 0.01279 | -0.069 | 97.777
8 | 1.223 | 0.01423 | -0.068 | 85.905
8.5 | 1.16 | 0.0155 | -0.068 | 74.82
9 | 0.762 | 0.01674 | -0.069 | 45.498
9.5 | 0.79 | 0.01908 | -0.069 | 41.409
10 | 0.819 | 0.02074 | -0.069 | 39.483
10.5 | 0.848 | 0.02279 | -0.07 | 37.193
11 | 0.746 | 0.07841 | -0.04 | 9.515
11.5 | 0.893 | 0.03022 | -0.069 | 29.557
12 | 0.919 | 0.03404 | -0.07 | 26.999
12.5 | 0.94 | 0.03981 | -0.069 | 23.622
13 | 0.875 | 0.08794 | -0.052 | 9.956
13.5 | 0.902 | 0.08869 | -0.052 | 10.171
14 | 0.974 | 0.06988 | -0.063 | 13.945
14.5 | 1.023 | 0.06455 | -0.067 | 15.847
15 | 1.05 | 0.06935 | -0.067 | 15.142
15.5 | 1.059 | 0.08386 | -0.065 | 12.632
16 | 1.046 | 0.11546 | -0.057 | 9.06
16.5 | 1.056 | 0.13817 | -0.051 | 7.642
17 | 1.084 | 0.14585 | -0.052 | 7.436
17.5 | 1.115 | 0.14935 | -0.054 | 7.464
18 | 1.149 | 0.15095 | -0.057 | 7.609
18.5 | 1.179 | 0.15519 | -0.058 | 7.595
19 | 1.204 | 0.16802 | -0.058 | 7.167
19.5 | 1.223 | 0.19333 | -0.056 | 6.324
20 | 1.253 | 0.1977 | -0.058 | 6.335

## 128. Re 14M Mach 0.50 (2)
BIGFOIL.COM POLAR EXPORT
GA 35-313
GA 35-313 |  |  |  | Cl Max: | 1.5058 | at alpha= | 10.5 | deg
XFOIL ncrit=9 |  |  |  | L/D Max: | 149.433 | at alpha= | 3 | deg
Re: | 14000000 |  |  | Cd Min: | 0.0626 | at alpha= | 13 | deg
Mach: | 0.5 |  |  | Cl=0 at alpha= | -99 | deg
|  |  |  | @ Cl=0.1, Cd= | 0.004
|  |  |  | @ Cl=0.4, Cd= | 0.0040074
|  |  |  | @ Cl=0.6, Cd= | 0.0042983
alpha (deg) | Cl | Cd | Cm | Cl/Cd
0.5 | 0.3914 | 0.004 | -0.0606 | 97.85
1 | 0.4609 | 0.00406 | -0.0612 | 113.5222
1.5 | 0.531 | 0.00413 | -0.0619 | 128.5714
2 | 0.6007 | 0.0043 | -0.0624 | 139.6977
2.5 | 0.6703 | 0.00452 | -0.0628 | 148.2965
3 | 0.7382 | 0.00494 | -0.063 | 149.4332
3.5 | 0.8026 | 0.00568 | -0.0627 | 141.3028
4.5 | 0.9357 | 0.00662 | -0.0618 | 141.3444
5 | 1.0015 | 0.00715 | -0.0609 | 140.0699
5.5 | 1.0664 | 0.00772 | -0.0597 | 138.1347
6 | 1.1295 | 0.00838 | -0.0578 | 134.7852
6.5 | 1.1948 | 0.00887 | -0.056 | 134.7012
7 | 1.258 | 0.00945 | -0.0535 | 133.1217
7.5 | 1.313 | 0.0103 | -0.0496 | 127.4757
8 | 1.3666 | 0.01106 | -0.0452 | 123.5624
8.5 | 1.3945 | 0.01199 | -0.0368 | 116.3053
9 | 1.4209 | 0.01322 | -0.0291 | 107.4811
10.5 | 1.5058 | 0.02159 | -0.0133 | 69.7453
11 | 1.498 | 0.02705 | -0.0077 | 55.3789
11.5 | 1.4755 | 0.03388 | -0.0035 | 43.5508
12 | 1.446 | 0.04201 | -0.001 | 34.4204
12.5 | 1.4093 | 0.05173 | -0.0009 | 27.2434
13 | 1.3739 | 0.0626 | -0.0032 | 21.9473

## 129. Re 16M Mach 0.00 (1)
BIGFOIL.COM POLAR EXPORT
GA 35-313
GA 35-313 |  |  |  | Cl Max: | 1.454 | at alpha= | 12 | deg
JavaFoil+Calcfoil stall+Eppler ext transition |  |  |  | L/D Max: | 128.257 | at alpha= | 8.5 | deg
Re: | 16000000 |  |  | Cd Min: | 0.00482 | at alpha= | -0.5 | deg
Mach: | 0 |  |  | Cl=0 at alpha= | -2.325 | deg
|  |  |  | @ Cl=0.1, Cd= | 0.0049484
|  |  |  | @ Cl=0.4, Cd= | 0.0050367
|  |  |  | @ Cl=0.6, Cd= | 0.005622
alpha (deg) | Cl | Cd | Cm | Cl/Cd
-17 | -0.543 | 0.11031 | -0.016 | -4.923
-16.5 | -0.559 | 0.10312 | -0.016 | -5.42
-16 | -0.573 | 0.09836 | -0.017 | -5.825
-15.5 | -0.592 | 0.08649 | -0.019 | -6.84
-15 | -0.61 | 0.07527 | -0.02 | -8.11
-14.5 | -0.641 | 0.05441 | -0.023 | -11.777
-14 | -0.682 | 0.03133 | -0.026 | -21.766
-13.5 | -0.711 | 0.0205 | -0.028 | -34.663
-13 | -0.731 | 0.0155 | -0.029 | -47.144
-12.5 | -0.74 | 0.01334 | -0.03 | -55.445
-12 | -0.748 | 0.01102 | -0.031 | -67.878
-11.5 | -0.747 | 0.01035 | -0.032 | -72.178
-11 | -0.741 | 0.00966 | -0.033 | -76.712
-10.5 | -0.728 | 0.00917 | -0.033 | -79.445
-10 | -0.71 | 0.00885 | -0.034 | -80.278
-9.5 | -0.688 | 0.00841 | -0.035 | -81.739
-9 | -0.661 | 0.00808 | -0.035 | -81.844
-8.5 | -0.63 | 0.00742 | -0.036 | -84.833
-8 | -0.594 | 0.00722 | -0.037 | -82.34
-7.5 | -0.555 | 0.0072 | -0.038 | -77.074
-7 | -0.512 | 0.00671 | -0.038 | -76.276
-6.5 | -0.466 | 0.00673 | -0.039 | -69.202
-6 | -0.417 | 0.0065 | -0.04 | -64.095
-5.5 | -0.365 | 0.00635 | -0.04 | -57.485
-5 | -0.311 | 0.00585 | -0.041 | -53.168
-4.5 | -0.255 | 0.00579 | -0.042 | -44.121
-4 | -0.198 | 0.00581 | -0.042 | -34.079
-3.5 | -0.14 | 0.00563 | -0.043 | -24.824
-3 | -0.081 | 0.0055 | -0.044 | -14.683
-2.5 | -0.021 | 0.00547 | -0.045 | -3.846
-2 | 0.039 | 0.00541 | -0.045 | 7.22
-1.5 | 0.099 | 0.00495 | -0.046 | 20.072
-1 | 0.16 | 0.00485 | -0.047 | 32.929
-0.5 | 0.22 | 0.00482 | -0.047 | 45.718
0 | 0.283 | 0.00482 | -0.048 | 58.672
0.5 | 0.344 | 0.00485 | -0.049 | 70.768
1 | 0.404 | 0.00505 | -0.05 | 80.113
1.5 | 0.465 | 0.00515 | -0.05 | 90.373
2 | 0.526 | 0.00537 | -0.051 | 97.955
2.5 | 0.585 | 0.00559 | -0.052 | 104.756
3 | 0.646 | 0.00572 | -0.053 | 112.821
3.5 | 0.706 | 0.00629 | -0.053 | 112.225
4 | 0.766 | 0.00631 | -0.054 | 121.304
4.5 | 0.825 | 0.00662 | -0.055 | 124.642
5 | 0.884 | 0.00695 | -0.056 | 127.095
5.5 | 0.941 | 0.00758 | -0.056 | 124.096
6 | 0.996 | 0.00792 | -0.057 | 125.77
6.5 | 1.05 | 0.00859 | -0.058 | 122.221
7 | 1.103 | 0.0092 | -0.059 | 119.89
7.5 | 1.152 | 0.00963 | -0.059 | 119.717
8 | 1.2 | 0.00988 | -0.06 | 121.403
8.5 | 1.245 | 0.0097 | -0.061 | 128.257
9 | 1.286 | 0.01034 | -0.062 | 124.353
9.5 | 1.324 | 0.01097 | -0.062 | 120.699
10 | 1.358 | 0.01124 | -0.063 | 120.869
10.5 | 1.389 | 0.01218 | -0.064 | 114.013
11 | 1.415 | 0.01276 | -0.064 | 110.923
11.5 | 1.437 | 0.01288 | -0.065 | 111.578
12 | 1.454 | 0.01341 | -0.066 | 108.474
12.5 | 1.434 | 0.01536 | -0.065 | 93.392
13 | 1.432 | 0.01657 | -0.065 | 86.388
13.5 | 1.418 | 0.0177 | -0.066 | 80.148
14 | 1.4 | 0.01912 | -0.066 | 73.219
14.5 | 1.376 | 0.02048 | -0.067 | 67.195
15 | 1.348 | 0.02208 | -0.067 | 61.066
15.5 | 1.315 | 0.02407 | -0.067 | 54.647
16 | 1.28 | 0.0259 | -0.068 | 49.429
16.5 | 1.238 | 0.02938 | -0.068 | 42.144
17 | 1.196 | 0.03273 | -0.068 | 36.53

## 130. Re 16M Mach 0.00 (2)
BIGFOIL.COM POLAR EXPORT
GA 35-313
GA 35-313 |  |  |  | Cl Max: | 1.8745 | at alpha= | 19.5 | deg
XFOIL ncrit=9 |  |  |  | L/D Max: | 141.681 | at alpha= | 8 | deg
Re: | 16000000 |  |  | Cd Min: | 0.04723 | at alpha= | 20 | deg
Mach: | 0 |  |  | Cl=0 at alpha= | -2.2961 | deg
|  |  |  | @ Cl=0.1, Cd= | 0.0048225
|  |  |  | @ Cl=0.4, Cd= | 0.0040308
|  |  |  | @ Cl=0.6, Cd= | 0.0048571
alpha (deg) | Cl | Cd | Cm | Cl/Cd
-20 | -1.5983 | 0.03631 | -0.0648 | -44.0182
-19.5 | -1.6204 | 0.02871 | -0.0678 | -56.4403
-19 | -1.5994 | 0.02643 | -0.0673 | -60.5146
-18.5 | -1.6022 | 0.02292 | -0.065 | -69.904
-18 | -1.5938 | 0.02086 | -0.0617 | -76.4046
-17.5 | -1.5937 | 0.01967 | -0.0546 | -81.0219
-17 | -1.5637 | 0.0186 | -0.0519 | -84.0699
-16.5 | -1.5284 | 0.0175 | -0.0498 | -87.3371
-16 | -1.4891 | 0.01646 | -0.0481 | -90.4678
-15.5 | -1.444 | 0.01577 | -0.0471 | -91.5663
-15 | -1.4007 | 0.01474 | -0.0459 | -95.0271
-14.5 | -1.3535 | 0.01399 | -0.0451 | -96.7477
-14 | -1.3054 | 0.0132 | -0.0444 | -98.8939
-13.5 | -1.2553 | 0.01256 | -0.0439 | -99.9443
-13 | -1.2049 | 0.01187 | -0.0434 | -101.508
-12.5 | -1.1534 | 0.01123 | -0.0431 | -102.707
-12 | -1.1017 | 0.01054 | -0.0428 | -104.5256
-11.5 | -1.0489 | 0.00993 | -0.0426 | -105.6294
-11 | -0.995 | 0.00942 | -0.0425 | -105.6263
-10.5 | -0.9411 | 0.00887 | -0.0424 | -106.0992
-10 | -0.8861 | 0.00843 | -0.0424 | -105.1127
-9.5 | -0.8305 | 0.00805 | -0.0425 | -103.1677
-9 | -0.7744 | 0.00775 | -0.0427 | -99.9226
-8.5 | -0.7178 | 0.00745 | -0.043 | -96.349
-8 | -0.661 | 0.00719 | -0.0432 | -91.9332
-7 | -0.5468 | 0.00667 | -0.0439 | -81.979
-6.5 | -0.4894 | 0.00639 | -0.0442 | -76.5884
-6 | -0.4318 | 0.00617 | -0.0446 | -69.9838
-5.5 | -0.3739 | 0.00596 | -0.045 | -62.7349
-5 | -0.3159 | 0.00576 | -0.0454 | -54.8438
-4.5 | -0.2578 | 0.00557 | -0.0459 | -46.2837
-4 | -0.1994 | 0.00541 | -0.0464 | -36.8577
-3.5 | -0.141 | 0.0053 | -0.0469 | -26.6038
-3 | -0.0824 | 0.00515 | -0.0474 | -16
-2.5 | -0.0239 | 0.00507 | -0.048 | -4.714
-2 | 0.0347 | 0.00496 | -0.0485 | 6.996
-1.5 | 0.0932 | 0.00484 | -0.0491 | 19.2562
-1 | 0.1516 | 0.00469 | -0.0497 | 32.3241
-0.5 | 0.2097 | 0.00446 | -0.0503 | 47.0179
0.5 | 0.3252 | 0.00412 | -0.0515 | 78.932
1 | 0.3831 | 0.00399 | -0.0522 | 96.015
1.5 | 0.4411 | 0.00413 | -0.0527 | 106.8039
2 | 0.4989 | 0.00427 | -0.0533 | 116.8384
2.5 | 0.5561 | 0.00452 | -0.0538 | 123.031
3 | 0.6121 | 0.00495 | -0.0542 | 123.6566
3.5 | 0.6682 | 0.00532 | -0.0546 | 125.6015
4.5 | 0.7805 | 0.00588 | -0.0554 | 132.7381
5 | 0.8361 | 0.00618 | -0.0557 | 135.2913
5.5 | 0.891 | 0.00657 | -0.0559 | 135.6164
6 | 0.9459 | 0.00692 | -0.0561 | 136.6908
6.5 | 1.0003 | 0.00729 | -0.0562 | 137.2154
7 | 1.0552 | 0.00756 | -0.0564 | 139.5767
7.5 | 1.1097 | 0.00786 | -0.0566 | 141.1832
8 | 1.1632 | 0.00821 | -0.0566 | 141.6809
8.5 | 1.2148 | 0.00871 | -0.0564 | 139.4719
9 | 1.2667 | 0.00913 | -0.0562 | 138.7404
9.5 | 1.3177 | 0.00954 | -0.0558 | 138.1237
10 | 1.3682 | 0.00991 | -0.0554 | 138.0626
10.5 | 1.4135 | 0.01027 | -0.054 | 137.6339
11.5 | 1.5107 | 0.01136 | -0.0529 | 132.9842
12 | 1.5562 | 0.01191 | -0.0518 | 130.6633
12.5 | 1.599 | 0.01252 | -0.0504 | 127.7157
13 | 1.638 | 0.01319 | -0.0483 | 124.185
13.5 | 1.6572 | 0.01401 | -0.0427 | 118.2869
14 | 1.6773 | 0.01506 | -0.0381 | 111.3745
14.5 | 1.6987 | 0.01641 | -0.0345 | 103.5161
15.5 | 1.7462 | 0.01949 | -0.0291 | 89.5947
16 | 1.7689 | 0.02132 | -0.0269 | 82.969
16.5 | 1.7911 | 0.0233 | -0.0249 | 76.8712
17 | 1.8095 | 0.02566 | -0.023 | 70.5183
17.5 | 1.8278 | 0.02816 | -0.0214 | 64.9077
18 | 1.8404 | 0.03123 | -0.0198 | 58.9305
18.5 | 1.8537 | 0.03444 | -0.0186 | 53.824
19 | 1.8618 | 0.03835 | -0.0177 | 48.5476
19.5 | 1.8745 | 0.04199 | -0.0172 | 44.6416
20 | 1.8739 | 0.04723 | -0.017 | 39.6761

## 131. Re 16M Mach 0.10 (1)
BIGFOIL.COM POLAR EXPORT
GA 35-313
GA 35-313 |  |  |  | Cl Max: | 1.434 | at alpha= | 11.5 | deg
JavaFoil+Calcfoil stall+Eppler ext transition |  |  |  | L/D Max: | 127.702 | at alpha= | 8.5 | deg
Re: | 16000000 |  |  | Cd Min: | 0.00479 | at alpha= | 0 | deg
Mach: | 0.1 |  |  | Cl=0 at alpha= | -2.325 | deg
|  |  |  | @ Cl=0.1, Cd= | 0.00501
|  |  |  | @ Cl=0.4, Cd= | 0.0049872
|  |  |  | @ Cl=0.6, Cd= | 0.0055995
alpha (deg) | Cl | Cd | Cm | Cl/Cd
-16.5 | -0.514 | 0.10676 | -0.016 | -4.813
-16 | -0.53 | 0.10256 | -0.016 | -5.171
-15.5 | -0.55 | 0.09255 | -0.018 | -5.938
-15 | -0.569 | 0.08311 | -0.019 | -6.844
-14.5 | -0.591 | 0.0704 | -0.021 | -8.393
-14 | -0.639 | 0.03925 | -0.025 | -16.272
-13.5 | -0.668 | 0.02675 | -0.027 | -24.98
-13 | -0.698 | 0.01791 | -0.029 | -38.961
-12.5 | -0.713 | 0.0147 | -0.03 | -48.49
-12 | -0.727 | 0.01152 | -0.031 | -63.114
-11.5 | -0.73 | 0.01062 | -0.032 | -68.8
-11 | -0.728 | 0.00984 | -0.033 | -73.936
-10.5 | -0.719 | 0.00932 | -0.034 | -77.115
-10 | -0.703 | 0.00858 | -0.034 | -81.951
-9.5 | -0.683 | 0.00857 | -0.035 | -79.703
-9 | -0.658 | 0.00813 | -0.036 | -80.849
-8.5 | -0.628 | 0.00745 | -0.036 | -84.273
-8 | -0.594 | 0.00725 | -0.037 | -81.9
-7.5 | -0.555 | 0.00703 | -0.038 | -78.999
-7 | -0.513 | 0.00696 | -0.038 | -73.632
-6.5 | -0.467 | 0.00676 | -0.039 | -69.094
-6 | -0.418 | 0.00652 | -0.04 | -64.129
-5.5 | -0.366 | 0.00643 | -0.04 | -56.913
-5 | -0.312 | 0.00582 | -0.041 | -53.635
-4.5 | -0.256 | 0.00572 | -0.042 | -44.795
-4 | -0.199 | 0.00592 | -0.043 | -33.641
-3.5 | -0.141 | 0.00562 | -0.043 | -25.021
-3 | -0.081 | 0.00554 | -0.044 | -14.639
-2.5 | -0.021 | 0.00551 | -0.045 | -3.837
-2 | 0.039 | 0.00544 | -0.046 | 7.212
-1.5 | 0.1 | 0.00501 | -0.046 | 19.912
-1 | 0.161 | 0.00487 | -0.047 | 32.99
-0.5 | 0.221 | 0.00483 | -0.048 | 45.806
0 | 0.284 | 0.00479 | -0.048 | 59.317
0.5 | 0.345 | 0.00487 | -0.049 | 70.966
1 | 0.406 | 0.005 | -0.05 | 81.258
1.5 | 0.468 | 0.00512 | -0.051 | 91.307
2 | 0.529 | 0.00533 | -0.051 | 99.131
2.5 | 0.588 | 0.00557 | -0.052 | 105.558
3 | 0.649 | 0.00572 | -0.053 | 113.428
3.5 | 0.709 | 0.00632 | -0.054 | 112.236
4 | 0.77 | 0.00634 | -0.054 | 121.382
4.5 | 0.829 | 0.00663 | -0.055 | 124.988
5 | 0.888 | 0.00698 | -0.056 | 127.262
5.5 | 0.945 | 0.0076 | -0.057 | 124.296
6 | 1.001 | 0.00795 | -0.057 | 125.898
6.5 | 1.055 | 0.00866 | -0.058 | 121.843
7 | 1.107 | 0.00927 | -0.059 | 119.504
7.5 | 1.157 | 0.00971 | -0.06 | 119.213
8 | 1.204 | 0.00995 | -0.06 | 121.036
8.5 | 1.249 | 0.00978 | -0.061 | 127.702
9 | 1.29 | 0.01085 | -0.062 | 118.887
9.5 | 1.327 | 0.01107 | -0.063 | 119.874
10 | 1.36 | 0.01133 | -0.063 | 119.999
10.5 | 1.389 | 0.01233 | -0.064 | 112.628
11 | 1.414 | 0.01293 | -0.065 | 109.381
11.5 | 1.434 | 0.01302 | -0.065 | 110.114
12 | 1.42 | 0.01471 | -0.065 | 96.508
12.5 | 1.425 | 0.0157 | -0.065 | 90.752
13 | 1.418 | 0.01686 | -0.066 | 84.126
13.5 | 1.401 | 0.01816 | -0.066 | 77.173
14 | 1.378 | 0.01967 | -0.066 | 70.069
14.5 | 1.35 | 0.02131 | -0.067 | 63.34
15 | 1.316 | 0.02282 | -0.067 | 57.68
15.5 | 1.279 | 0.02472 | -0.067 | 51.719
16 | 1.237 | 0.02708 | -0.068 | 45.682
16.5 | 1.188 | 0.0315 | -0.068 | 37.707

## 132. Re 16M Mach 0.10 (2)
BIGFOIL.COM POLAR EXPORT
GA 35-313
GA 35-313 |  |  |  | Cl Max: | 1.8649 | at alpha= | 20 | deg
XFOIL ncrit=9 |  |  |  | L/D Max: | 141.389 | at alpha= | 8 | deg
Re: | 16000000 |  |  | Cd Min: | 0.05117 | at alpha= | -20 | deg
Mach: | 0.1 |  |  | Cl=0 at alpha= | -2.2966 | deg
|  |  |  | @ Cl=0.1, Cd= | 0.0048244
|  |  |  | @ Cl=0.4, Cd= | 0.0040248
|  |  |  | @ Cl=0.6, Cd= | 0.0048208
alpha (deg) | Cl | Cd | Cm | Cl/Cd
-20 | -1.5406 | 0.05117 | -0.0542 | -30.1075
-19.5 | -1.5811 | 0.036 | -0.0685 | -43.9194
-19 | -1.5533 | 0.03311 | -0.07 | -46.9133
-18.5 | -1.569 | 0.02708 | -0.0708 | -57.9394
-18 | -1.5665 | 0.02371 | -0.0689 | -66.0692
-17.5 | -1.5589 | 0.02171 | -0.0653 | -71.8056
-17 | -1.5566 | 0.02028 | -0.0588 | -76.7554
-16.5 | -1.5317 | 0.01892 | -0.0551 | -80.9567
-16 | -1.4965 | 0.01766 | -0.0527 | -84.7395
-15.5 | -1.4521 | 0.0169 | -0.0512 | -85.9231
-15 | -1.4113 | 0.01563 | -0.0494 | -90.2943
-14.5 | -1.3644 | 0.01476 | -0.0482 | -92.439
-14 | -1.3168 | 0.01384 | -0.0471 | -95.1445
-13.5 | -1.2665 | 0.01312 | -0.0464 | -96.532
-13 | -1.2159 | 0.01234 | -0.0456 | -98.5332
-12.5 | -1.1638 | 0.01166 | -0.0451 | -99.8113
-12 | -1.1119 | 0.01088 | -0.0445 | -102.1967
-11.5 | -1.0586 | 0.0102 | -0.0441 | -103.7843
-11 | -1.0042 | 0.00963 | -0.0438 | -104.2783
-10.5 | -0.9495 | 0.00907 | -0.0436 | -104.6858
-10 | -0.8939 | 0.0086 | -0.0435 | -103.9419
-9.5 | -0.8378 | 0.00815 | -0.0435 | -102.7975
-9 | -0.7811 | 0.00782 | -0.0436 | -99.8849
-8.5 | -0.7239 | 0.00751 | -0.0437 | -96.3915
-8 | -0.6665 | 0.00724 | -0.0439 | -92.058
-7 | -0.551 | 0.00671 | -0.0444 | -82.1162
-6.5 | -0.4931 | 0.00643 | -0.0447 | -76.6874
-6 | -0.435 | 0.00619 | -0.045 | -70.2746
-5.5 | -0.3766 | 0.00598 | -0.0454 | -62.9766
-5 | -0.3182 | 0.00578 | -0.0458 | -55.0519
-4.5 | -0.2595 | 0.00558 | -0.0463 | -46.5054
-4 | -0.2008 | 0.00542 | -0.0467 | -37.048
-3.5 | -0.1419 | 0.0053 | -0.0472 | -26.7736
-3 | -0.083 | 0.00516 | -0.0477 | -16.0853
-2.5 | -0.024 | 0.00507 | -0.0483 | -4.7337
-2 | 0.035 | 0.00496 | -0.0488 | 7.0565
-1.5 | 0.0939 | 0.00484 | -0.0494 | 19.4008
-1 | 0.1526 | 0.00469 | -0.05 | 32.5373
-0.5 | 0.211 | 0.00446 | -0.0506 | 47.3094
0.5 | 0.3273 | 0.00411 | -0.0518 | 79.635
1 | 0.3855 | 0.00399 | -0.0525 | 96.6165
1.5 | 0.4439 | 0.00413 | -0.053 | 107.4818
2 | 0.502 | 0.00427 | -0.0536 | 117.5644
2.5 | 0.5596 | 0.00452 | -0.0541 | 123.8053
3 | 0.616 | 0.00494 | -0.0545 | 124.6964
3.5 | 0.6724 | 0.00533 | -0.0548 | 126.1538
4 | 0.7287 | 0.00567 | -0.0552 | 128.5185
4.5 | 0.7855 | 0.0059 | -0.0556 | 133.1356
5 | 0.8414 | 0.00621 | -0.0559 | 135.4911
5.5 | 0.8967 | 0.0066 | -0.0561 | 135.8636
6 | 0.9519 | 0.00696 | -0.0562 | 136.7672
6.5 | 1.0067 | 0.00733 | -0.0563 | 137.3397
7 | 1.062 | 0.00761 | -0.0565 | 139.5532
7.5 | 1.1169 | 0.00791 | -0.0566 | 141.201
8 | 1.1707 | 0.00828 | -0.0565 | 141.3889
8.5 | 1.2226 | 0.0088 | -0.0562 | 138.9318
9 | 1.275 | 0.00922 | -0.0559 | 138.2863
9.5 | 1.3265 | 0.00963 | -0.0555 | 137.7466
10 | 1.3772 | 0.01002 | -0.055 | 137.4451
10.5 | 1.4235 | 0.0104 | -0.0536 | 136.875
11 | 1.4729 | 0.01097 | -0.053 | 134.2662
11.5 | 1.52 | 0.01152 | -0.0519 | 131.9444
12 | 1.5651 | 0.0121 | -0.0506 | 129.3471
12.5 | 1.6067 | 0.01275 | -0.0487 | 126.0157
13 | 1.6398 | 0.01346 | -0.0454 | 121.8276
13.5 | 1.6549 | 0.01444 | -0.0393 | 114.6053
14 | 1.6773 | 0.01565 | -0.0352 | 107.1757
14.5 | 1.7006 | 0.01708 | -0.0319 | 99.5667
15 | 1.7252 | 0.01865 | -0.0291 | 92.504
15.5 | 1.7484 | 0.02044 | -0.0266 | 85.5382
16 | 1.7706 | 0.02245 | -0.0244 | 78.8686
16.5 | 1.7917 | 0.02466 | -0.0224 | 72.6561
17 | 1.8089 | 0.02727 | -0.0205 | 66.333
17.5 | 1.8262 | 0.02999 | -0.0189 | 60.8936
18 | 1.836 | 0.03354 | -0.0174 | 54.7406
18.5 | 1.8471 | 0.03717 | -0.0163 | 49.6933
19 | 1.8549 | 0.04137 | -0.0156 | 44.8368
19.5 | 1.8647 | 0.04556 | -0.0153 | 40.9284
20 | 1.8649 | 0.05102 | -0.0154 | 36.5523

## 133. Re 16M Mach 0.25 (1)
BIGFOIL.COM POLAR EXPORT
GA 35-313
GA 35-313 |  |  |  | Cl Max: | 1.394 | at alpha= | 11 | deg
JavaFoil+Calcfoil stall+Eppler ext transition |  |  |  | L/D Max: | 127.26 | at alpha= | 5 | deg
Re: | 16000000 |  |  | Cd Min: | 0.00484 | at alpha= | 0 | deg
Mach: | 0.25 |  |  | Cl=0 at alpha= | -2.3226 | deg
|  |  |  | @ Cl=0.1, Cd= | 0.0050595
|  |  |  | @ Cl=0.4, Cd= | 0.0050271
|  |  |  | @ Cl=0.6, Cd= | 0.0056629
alpha (deg) | Cl | Cd | Cm | Cl/Cd
-15 | -0.227 | 0.10024 | -0.016 | -2.264
-14.5 | -0.282 | 0.09277 | -0.017 | -3.042
-14 | -0.33 | 0.08736 | -0.018 | -3.778
-13.5 | -0.373 | 0.08195 | -0.018 | -4.553
-13 | -0.412 | 0.07661 | -0.019 | -5.38
-12.5 | -0.45 | 0.06788 | -0.021 | -6.624
-12 | -0.508 | 0.03858 | -0.027 | -13.167
-11.5 | -0.574 | 0.0167 | -0.031 | -34.373
-11 | -0.607 | 0.0127 | -0.033 | -47.787
-10.5 | -0.631 | 0.01034 | -0.034 | -61.002
-10 | -0.639 | 0.00974 | -0.035 | -65.553
-9.5 | -0.638 | 0.00876 | -0.036 | -72.815
-9 | -0.627 | 0.00862 | -0.037 | -72.787
-8.5 | -0.609 | 0.00784 | -0.037 | -77.705
-8 | -0.584 | 0.00752 | -0.038 | -77.629
-7.5 | -0.552 | 0.00732 | -0.039 | -75.406
-7 | -0.514 | 0.00698 | -0.039 | -73.686
-6.5 | -0.471 | 0.0069 | -0.04 | -68.289
-6 | -0.424 | 0.00674 | -0.041 | -62.86
-5.5 | -0.373 | 0.00658 | -0.042 | -56.716
-5 | -0.319 | 0.00595 | -0.042 | -53.599
-4.5 | -0.262 | 0.00583 | -0.043 | -44.974
-4 | -0.204 | 0.00561 | -0.044 | -36.384
-3.5 | -0.144 | 0.00572 | -0.045 | -25.216
-3 | -0.083 | 0.00565 | -0.045 | -14.755
-2.5 | -0.022 | 0.00552 | -0.046 | -3.934
-2 | 0.04 | 0.00545 | -0.047 | 7.389
-1.5 | 0.103 | 0.00504 | -0.048 | 20.363
-1 | 0.165 | 0.0049 | -0.048 | 33.697
-0.5 | 0.227 | 0.00486 | -0.049 | 46.809
0 | 0.292 | 0.00484 | -0.05 | 60.277
0.5 | 0.355 | 0.00492 | -0.051 | 72.046
1 | 0.418 | 0.00507 | -0.051 | 82.381
1.5 | 0.48 | 0.00519 | -0.052 | 92.483
2 | 0.543 | 0.00542 | -0.053 | 100.166
2.5 | 0.604 | 0.00568 | -0.054 | 106.445
3 | 0.667 | 0.00582 | -0.054 | 114.624
3.5 | 0.729 | 0.00643 | -0.055 | 113.381
4 | 0.79 | 0.00648 | -0.056 | 122.046
4.5 | 0.852 | 0.00684 | -0.057 | 124.537
5 | 0.912 | 0.00717 | -0.057 | 127.26
5.5 | 0.97 | 0.00783 | -0.058 | 123.827
6 | 1.027 | 0.00851 | -0.059 | 120.716
6.5 | 1.081 | 0.00882 | -0.06 | 122.584
7 | 1.133 | 0.00962 | -0.061 | 117.805
7.5 | 1.182 | 0.01016 | -0.061 | 116.342
8 | 1.228 | 0.01043 | -0.062 | 117.647
8.5 | 1.269 | 0.01031 | -0.063 | 123.034
9 | 1.306 | 0.01147 | -0.064 | 113.841
9.5 | 1.337 | 0.01203 | -0.064 | 111.169
10 | 1.363 | 0.01208 | -0.065 | 112.762
10.5 | 1.382 | 0.01273 | -0.066 | 108.527
11 | 1.394 | 0.014 | -0.067 | 99.567
11.5 | 1.366 | 0.01543 | -0.066 | 88.489
12 | 1.357 | 0.01665 | -0.066 | 81.485
12.5 | 1.34 | 0.0182 | -0.066 | 73.641
13 | 1.306 | 0.01973 | -0.067 | 66.229
13.5 | 1.255 | 0.02147 | -0.067 | 58.422
14 | 1.193 | 0.02368 | -0.067 | 50.369
14.5 | 1.121 | 0.02614 | -0.068 | 42.882
15 | 1.039 | 0.02972 | -0.068 | 34.955
15.5 | 0.947 | 0.03534 | -0.067 | 26.798
16 | 0.84 | 0.04766 | -0.066 | 17.629

## 134. Re 16M Mach 0.25 (2)
BIGFOIL.COM POLAR EXPORT
GA 35-313
GA 35-313 |  |  |  | Cl Max: | 1.8101 | at alpha= | 19 | deg
XFOIL ncrit=9 |  |  |  | L/D Max: | 140.364 | at alpha= | 7.5 | deg
Re: | 16000000 |  |  | Cd Min: | 0.20358 | at alpha= | -18.5 | deg
Mach: | 0.25 |  |  | Cl=0 at alpha= | -2.2982 | deg
|  |  |  | @ Cl=0.1, Cd= | 0.0048634
|  |  |  | @ Cl=0.4, Cd= | 0.0039818
|  |  |  | @ Cl=0.6, Cd= | 0.0046755
alpha (deg) | Cl | Cd | Cm | Cl/Cd
-18.5 | -0.6704 | 0.20358 | 0.0328 | -3.2931
-18 | -0.6591 | 0.19455 | 0.0276 | -3.3878
-17.5 | -0.6518 | 0.18431 | 0.0218 | -3.5364
-17 | -0.6694 | 0.16707 | 0.0125 | -4.0067
-16.5 | -1.0762 | 0.07421 | -0.0514 | -14.5021
-16 | -1.1572 | 0.05361 | -0.0676 | -21.5855
-15 | -1.2231 | 0.03399 | -0.079 | -35.9841
-14.5 | -1.2298 | 0.02921 | -0.0785 | -42.102
-14 | -1.2773 | 0.02412 | -0.0718 | -52.9561
-13.5 | -1.2609 | 0.02199 | -0.0664 | -57.3397
-13 | -1.2418 | 0.01865 | -0.0621 | -66.5845
-12.5 | -1.2059 | 0.01604 | -0.0589 | -75.1808
-12 | -1.1625 | 0.01382 | -0.0562 | -84.1172
-11.5 | -1.111 | 0.01228 | -0.0541 | -90.4723
-11 | -1.0551 | 0.0112 | -0.0526 | -94.2054
-10.5 | -0.9979 | 0.01025 | -0.0512 | -97.3561
-10 | -0.9388 | 0.00955 | -0.0502 | -98.3037
-9.5 | -0.8792 | 0.0089 | -0.0493 | -98.7865
-9 | -0.819 | 0.00835 | -0.0487 | -98.0838
-8.5 | -0.7584 | 0.0079 | -0.0482 | -96
-8 | -0.6974 | 0.00753 | -0.0478 | -92.6162
-7.5 | -0.6363 | 0.00722 | -0.0476 | -88.1302
-7 | -0.5751 | 0.00692 | -0.0475 | -83.1069
-6.5 | -0.514 | 0.00663 | -0.0475 | -77.5264
-6 | -0.4529 | 0.00634 | -0.0475 | -71.4353
-5.5 | -0.3918 | 0.00608 | -0.0477 | -64.4408
-5 | -0.3306 | 0.00588 | -0.0479 | -56.2245
-4.5 | -0.2694 | 0.00566 | -0.0482 | -47.5972
-4 | -0.2083 | 0.00549 | -0.0485 | -37.9417
-3.5 | -0.1471 | 0.00533 | -0.0489 | -27.5985
-3 | -0.0859 | 0.00519 | -0.0494 | -16.5511
-2.5 | -0.0247 | 0.0051 | -0.0499 | -4.8431
-2 | 0.0365 | 0.00498 | -0.0504 | 7.3293
-1.5 | 0.0975 | 0.00487 | -0.0509 | 20.0205
-1 | 0.1582 | 0.00471 | -0.0515 | 33.5881
-0.5 | 0.2187 | 0.00448 | -0.0521 | 48.817
0.5 | 0.3387 | 0.00409 | -0.0534 | 82.8117
1 | 0.3991 | 0.00398 | -0.0541 | 100.2764
1.5 | 0.4597 | 0.0041 | -0.0547 | 112.122
2 | 0.5196 | 0.00428 | -0.0552 | 121.4019
2.5 | 0.5794 | 0.00452 | -0.0557 | 128.1858
3 | 0.6377 | 0.00496 | -0.0561 | 128.5685
3.5 | 0.6959 | 0.00539 | -0.0563 | 129.1095
4 | 0.754 | 0.00576 | -0.0566 | 130.9028
4.5 | 0.8129 | 0.006 | -0.0569 | 135.4833
5 | 0.8707 | 0.00637 | -0.057 | 136.6876
5.5 | 0.9282 | 0.00675 | -0.0571 | 137.5111
6 | 0.9853 | 0.00716 | -0.057 | 137.6117
6.5 | 1.0424 | 0.00755 | -0.0568 | 138.0662
7 | 1.0998 | 0.00788 | -0.0567 | 139.5685
7.5 | 1.1566 | 0.00824 | -0.0564 | 140.3641
8 | 1.2114 | 0.00875 | -0.0558 | 138.4457
8.5 | 1.2661 | 0.00923 | -0.0551 | 137.1723
9 | 1.3201 | 0.00971 | -0.0542 | 135.9526
9.5 | 1.3736 | 0.01015 | -0.0532 | 135.33
10 | 1.4241 | 0.01066 | -0.0516 | 133.5929
11 | 1.5201 | 0.0118 | -0.0476 | 128.822
11.5 | 1.5641 | 0.01251 | -0.045 | 125.028
12 | 1.5896 | 0.0133 | -0.0392 | 119.5188
12.5 | 1.6095 | 0.01453 | -0.0335 | 110.7708
13 | 1.6352 | 0.01596 | -0.0293 | 102.4561
13.5 | 1.6599 | 0.01773 | -0.0256 | 93.621
14 | 1.687 | 0.01957 | -0.0225 | 86.2034
14.5 | 1.7121 | 0.02172 | -0.0197 | 78.826
15 | 1.7345 | 0.0242 | -0.017 | 71.6736
15.5 | 1.7551 | 0.02695 | -0.0145 | 65.1243
16 | 1.7718 | 0.03015 | -0.0123 | 58.7662
16.5 | 1.7839 | 0.03394 | -0.0103 | 52.5604
17 | 1.7955 | 0.03804 | -0.0088 | 47.2003
17.5 | 1.8029 | 0.0428 | -0.0078 | 42.1238
18 | 1.806 | 0.0483 | -0.0074 | 37.3913
18.5 | 1.81 | 0.05398 | -0.0074 | 33.5309
19 | 1.8101 | 0.06045 | -0.0082 | 29.9438
19.5 | 1.8081 | 0.0675 | -0.0097 | 26.7867
20 | 1.7959 | 0.07621 | -0.0123 | 23.5651

## 135. Re 16M Mach 0.50 (1)
BIGFOIL.COM POLAR EXPORT
GA 35-313
GA 35-313 |  |  |  | Cl Max: | 1.253 | at alpha= | 20 | deg
JavaFoil+Calcfoil stall+Eppler ext transition |  |  |  | L/D Max: | 123.149 | at alpha= | 5 | deg
Re: | 16000000 |  |  | Cd Min: | 0.00499 | at alpha= | -0.5 | deg
Mach: | 0.5 |  |  | Cl=0 at alpha= | -2.3261 | deg
|  |  |  | @ Cl=0.1, Cd= | 0.0056921
|  |  |  | @ Cl=0.4, Cd= | 0.0051207
|  |  |  | @ Cl=0.6, Cd= | 0.005792
alpha (deg) | Cl | Cd | Cm | Cl/Cd
-20 | -0.973 | 0.17821 | -0.016 | -5.459
-19.5 | -0.946 | 0.1697 | -0.016 | -5.575
-19 | -0.92 | 0.1609 | -0.016 | -5.715
-18.5 | -0.895 | 0.14585 | -0.017 | -6.139
-18 | -0.872 | 0.13193 | -0.018 | -6.608
-17.5 | -0.847 | 0.12142 | -0.019 | -6.979
-17 | -0.821 | 0.11422 | -0.019 | -7.188
-16.5 | -0.791 | 0.11103 | -0.019 | -7.128
-16 | -0.762 | 0.10812 | -0.019 | -7.049
-15.5 | -0.733 | 0.10551 | -0.019 | -6.945
-15 | -0.704 | 0.10285 | -0.019 | -6.846
-14.5 | -0.675 | 0.10002 | -0.018 | -6.749
-14 | -0.648 | 0.09646 | -0.019 | -6.714
-13.5 | -0.62 | 0.09093 | -0.019 | -6.823
-13 | -0.593 | 0.09374 | -0.019 | -6.329
-12.5 | -0.566 | 0.08454 | -0.02 | -6.698
-12 | -0.539 | 0.07878 | -0.02 | -6.839
-11.5 | -0.513 | 0.07121 | -0.022 | -7.209
-11 | -0.489 | 0.06291 | -0.024 | -7.78
-10.5 | -0.497 | 0.0329 | -0.033 | -15.108
-10 | -0.505 | 0.01433 | -0.038 | -35.252
-9.5 | -0.483 | 0.01122 | -0.039 | -43.04
-9 | -0.372 | 0.05755 | -0.02 | -6.456
-8.5 | -0.415 | 0.01077 | -0.041 | -38.544
-8 | -0.389 | 0.00909 | -0.042 | -42.759
-7.5 | -0.354 | 0.00903 | -0.043 | -39.251
-7 | -0.262 | 0.04328 | -0.024 | -6.059
-6.5 | -0.287 | 0.00813 | -0.045 | -35.263
-6 | -0.366 | 0.00765 | -0.046 | -47.897
-5.5 | -0.374 | 0.00729 | -0.046 | -51.347
-5 | -0.337 | 0.00698 | -0.047 | -48.271
-4.5 | -0.284 | 0.00673 | -0.048 | -42.228
-4 | -0.224 | 0.00608 | -0.049 | -36.833
-3.5 | -0.16 | 0.00587 | -0.05 | -27.195
-3 | -0.093 | 0.00566 | -0.051 | -16.371
-2.5 | -0.024 | 0.00582 | -0.051 | -4.164
-2 | 0.045 | 0.0057 | -0.052 | 7.889
-1.5 | 0.115 | 0.00569 | -0.053 | 20.138
-1 | 0.185 | 0.00508 | -0.054 | 36.314
-0.5 | 0.254 | 0.00499 | -0.055 | 50.953
0 | 0.326 | 0.00505 | -0.056 | 64.679
0.5 | 0.397 | 0.00511 | -0.057 | 77.687
1 | 0.467 | 0.00536 | -0.057 | 87.082
1.5 | 0.537 | 0.00554 | -0.058 | 97.018
2 | 0.607 | 0.00582 | -0.059 | 104.4
2.5 | 0.675 | 0.00618 | -0.06 | 109.183
3 | 0.744 | 0.00677 | -0.061 | 110.042
3.5 | 0.813 | 0.0072 | -0.062 | 113.019
4 | 0.882 | 0.00767 | -0.063 | 115.047
4.5 | 0.949 | 0.00782 | -0.063 | 121.456
5 | 1.015 | 0.00824 | -0.064 | 123.149
5.5 | 1.077 | 0.0088 | -0.065 | 122.353
6 | 1.134 | 0.01007 | -0.066 | 112.553
6.5 | 1.184 | 0.01105 | -0.067 | 107.205
7 | 1.225 | 0.01181 | -0.068 | 103.767
7.5 | 1.251 | 0.01267 | -0.068 | 98.773
8 | 1.224 | 0.01389 | -0.068 | 88.163
8.5 | 1.162 | 0.01519 | -0.068 | 76.481
9 | 0.763 | 0.01653 | -0.069 | 46.166
9.5 | 0.791 | 0.01856 | -0.069 | 42.645
10 | 0.82 | 0.02032 | -0.07 | 40.369
10.5 | 0.849 | 0.02212 | -0.07 | 38.388
11 | 0.747 | 0.07717 | -0.04 | 9.676
11.5 | 0.897 | 0.02881 | -0.07 | 31.146
12 | 0.921 | 0.03298 | -0.07 | 27.93
12.5 | 0.944 | 0.03798 | -0.07 | 24.861
13 | 0.879 | 0.08538 | -0.053 | 10.29
13.5 | 0.911 | 0.08305 | -0.055 | 10.966
14 | 0.997 | 0.05901 | -0.067 | 16.888
14.5 | 1.026 | 0.0625 | -0.068 | 16.421
15 | 1.053 | 0.06737 | -0.068 | 15.629
15.5 | 1.07 | 0.07735 | -0.067 | 13.833
16 | 1.048 | 0.11361 | -0.057 | 9.226
16.5 | 1.055 | 0.14591 | -0.051 | 7.23
17 | 1.084 | 0.15245 | -0.052 | 7.112
17.5 | 1.113 | 0.15393 | -0.053 | 7.233
18 | 1.146 | 0.1574 | -0.056 | 7.284
18.5 | 1.177 | 0.16126 | -0.058 | 7.298
19 | 1.203 | 0.17319 | -0.058 | 6.947
19.5 | 1.223 | 0.20064 | -0.056 | 6.093
20 | 1.253 | 0.20274 | -0.058 | 6.18

## 136. Re 16M Mach 0.50 (2)
BIGFOIL.COM POLAR EXPORT
GA 35-313
GA 35-313 |  |  |  | Cl Max: | 1.5172 | at alpha= | 10.5 | deg
XFOIL ncrit=9 |  |  |  | L/D Max: | 142.31 | at alpha= | 4.5 | deg
Re: | 16000000 |  |  | Cd Min: | 0.26387 | at alpha= | -20 | deg
Mach: | 0.5 |  |  | Cl=0 at alpha= | -2.3042 | deg
|  |  |  | @ Cl=0.1, Cd= | 0.0049956
|  |  |  | @ Cl=0.4, Cd= | 0.0040188
|  |  |  | @ Cl=0.6, Cd= | 0.0043085
alpha (deg) | Cl | Cd | Cm | Cl/Cd
-20 | -0.7522 | 0.26387 | 0.0636 | -2.8506
-19.5 | -0.7307 | 0.25546 | 0.0585 | -2.8603
-19 | -0.7072 | 0.24794 | 0.0534 | -2.8523
-18.5 | -0.686 | 0.23883 | 0.0481 | -2.8723
-18 | -0.6633 | 0.23067 | 0.0429 | -2.8755
-17.5 | -0.6438 | 0.22079 | 0.0374 | -2.9159
-16.5 | -0.6028 | 0.203 | 0.0269 | -2.9695
-16 | -0.5785 | 0.19595 | 0.0222 | -2.9523
-15.5 | -0.558 | 0.18741 | 0.0172 | -2.9774
-15 | -0.5357 | 0.17967 | 0.0124 | -2.9816
-14.5 | -0.5204 | 0.16958 | 0.0069 | -3.0688
-14 | -0.5045 | 0.16004 | 0.0016 | -3.1523
-13.5 | -0.493 | 0.14959 | -0.0041 | -3.2957
-13 | -0.4213 | 0.13127 | -0.0009 | -3.2094
-12.5 | -0.4678 | 0.13072 | -0.015 | -3.5786
-12 | -0.4638 | 0.11985 | -0.0213 | -3.8698
-11.5 | -0.4637 | 0.10879 | -0.028 | -4.2623
-11 | -0.4523 | 0.10061 | -0.0329 | -4.4956
-10.5 | -0.4574 | 0.08975 | -0.0397 | -5.0964
-10 | -0.4654 | 0.07911 | -0.0467 | -5.8829
-9.5 | -0.4753 | 0.06852 | -0.0538 | -6.9367
-9 | -0.4868 | 0.05559 | -0.0638 | -8.757
-8.5 | -0.5083 | 0.04411 | -0.0741 | -11.5235
-8 | -0.543 | 0.03642 | -0.0777 | -14.9094
-7.5 | -0.5775 | 0.0304 | -0.0733 | -18.9967
-7 | -0.5903 | 0.02193 | -0.0699 | -26.9175
-6.5 | -0.5906 | 0.01169 | -0.0655 | -50.5218
-6 | -0.5389 | 0.00768 | -0.0617 | -70.1693
-5.5 | -0.4656 | 0.00677 | -0.0597 | -68.774
-5 | -0.3908 | 0.00633 | -0.0584 | -61.7378
-4.5 | -0.3168 | 0.00604 | -0.0576 | -52.4503
-4 | -0.2436 | 0.00577 | -0.0571 | -42.2184
-3.5 | -0.1712 | 0.00554 | -0.0569 | -30.9025
-3 | -0.0993 | 0.00537 | -0.0569 | -18.4916
-2.5 | -0.0278 | 0.00521 | -0.0571 | -5.3359
-2 | 0.0432 | 0.0051 | -0.0575 | 8.4706
-1.5 | 0.1139 | 0.00497 | -0.0579 | 22.9175
-1 | 0.1841 | 0.00484 | -0.0585 | 38.0372
-0.5 | 0.2536 | 0.00457 | -0.0591 | 55.4923
0.5 | 0.3916 | 0.00402 | -0.0606 | 97.4129
1 | 0.461 | 0.00401 | -0.0612 | 114.9626
1.5 | 0.5312 | 0.0041 | -0.0619 | 129.561
2 | 0.6005 | 0.00431 | -0.0624 | 139.3271
3.5 | 0.8025 | 0.00569 | -0.0627 | 141.0369
4 | 0.8687 | 0.00621 | -0.0623 | 139.8873
4.5 | 0.9364 | 0.00658 | -0.0619 | 142.31
5 | 1.0025 | 0.00709 | -0.061 | 141.3963
5.5 | 1.0681 | 0.00762 | -0.0598 | 140.1706
6 | 1.1319 | 0.00825 | -0.0581 | 137.2
6.5 | 1.198 | 0.00872 | -0.0564 | 137.3853
7 | 1.2622 | 0.00926 | -0.054 | 136.3067
7.5 | 1.3189 | 0.01008 | -0.0503 | 130.8433
8 | 1.3744 | 0.01082 | -0.0461 | 127.024
8.5 | 1.4102 | 0.01162 | -0.0386 | 121.3597
9 | 1.4401 | 0.01291 | -0.0313 | 111.5492
9.5 | 1.4756 | 0.01452 | -0.0254 | 101.6253
10 | 1.5042 | 0.0171 | -0.0196 | 87.9649
10.5 | 1.5172 | 0.0209 | -0.0135 | 72.5933
11 | 1.508 | 0.02642 | -0.0078 | 57.078
11.5 | 1.4844 | 0.03326 | -0.0034 | 44.6302
12 | 1.4542 | 0.04134 | -0.0007 | 35.1766

## 137. Re 18M Mach 0.00 (1)
BIGFOIL.COM POLAR EXPORT
GA 35-313
GA 35-313 |  |  |  | Cl Max: | 1.454 | at alpha= | 12 | deg
JavaFoil+Calcfoil stall+Eppler ext transition |  |  |  | L/D Max: | 129.062 | at alpha= | 9 | deg
Re: | 18000000 |  |  | Cd Min: | 0.00484 | at alpha= | 0 | deg
Mach: | 0 |  |  | Cl=0 at alpha= | -2.325 | deg
|  |  |  | @ Cl=0.1, Cd= | 0.0049293
|  |  |  | @ Cl=0.4, Cd= | 0.0050427
|  |  |  | @ Cl=0.6, Cd= | 0.0057662
alpha (deg) | Cl | Cd | Cm | Cl/Cd
-17 | -0.544 | 0.10822 | -0.016 | -5.028
-16.5 | -0.56 | 0.10147 | -0.017 | -5.519
-16 | -0.574 | 0.09718 | -0.017 | -5.902
-15.5 | -0.594 | 0.08354 | -0.019 | -7.112
-15 | -0.618 | 0.06801 | -0.021 | -9.081
-14.5 | -0.653 | 0.04521 | -0.024 | -14.442
-14 | -0.69 | 0.02668 | -0.026 | -25.881
-13.5 | -0.716 | 0.01868 | -0.028 | -38.342
-13 | -0.734 | 0.01452 | -0.029 | -50.565
-12.5 | -0.743 | 0.01268 | -0.03 | -58.541
-12 | -0.749 | 0.01094 | -0.031 | -68.522
-11.5 | -0.748 | 0.01007 | -0.032 | -74.293
-11 | -0.742 | 0.00943 | -0.033 | -78.677
-10.5 | -0.728 | 0.009 | -0.033 | -80.963
-10 | -0.71 | 0.00836 | -0.034 | -85.009
-9.5 | -0.688 | 0.00825 | -0.035 | -83.347
-9 | -0.661 | 0.00792 | -0.035 | -83.475
-8.5 | -0.63 | 0.00731 | -0.036 | -86.191
-8 | -0.594 | 0.00713 | -0.037 | -83.425
-7.5 | -0.555 | 0.00706 | -0.038 | -78.588
-7 | -0.512 | 0.00668 | -0.038 | -76.619
-6.5 | -0.466 | 0.00659 | -0.039 | -70.651
-6 | -0.417 | 0.00642 | -0.04 | -64.854
-5.5 | -0.365 | 0.00633 | -0.04 | -57.613
-5 | -0.311 | 0.00576 | -0.041 | -53.972
-4.5 | -0.255 | 0.00567 | -0.042 | -45.065
-4 | -0.198 | 0.00581 | -0.042 | -34.093
-3.5 | -0.14 | 0.00557 | -0.043 | -25.098
-3 | -0.081 | 0.0055 | -0.044 | -14.685
-2.5 | -0.021 | 0.00546 | -0.045 | -3.853
-2 | 0.039 | 0.00531 | -0.045 | 7.357
-1.5 | 0.099 | 0.00493 | -0.046 | 20.157
-1 | 0.16 | 0.00489 | -0.047 | 32.673
-0.5 | 0.22 | 0.00488 | -0.047 | 45.179
0 | 0.283 | 0.00484 | -0.048 | 58.44
0.5 | 0.344 | 0.00494 | -0.049 | 69.494
1 | 0.404 | 0.00505 | -0.05 | 80.06
1.5 | 0.465 | 0.00526 | -0.05 | 88.45
2 | 0.526 | 0.00542 | -0.051 | 97.013
2.5 | 0.585 | 0.00569 | -0.052 | 102.931
3 | 0.646 | 0.006 | -0.053 | 107.687
3.5 | 0.706 | 0.00597 | -0.053 | 118.226
4 | 0.766 | 0.00634 | -0.054 | 120.838
4.5 | 0.825 | 0.00661 | -0.055 | 124.763
5 | 0.884 | 0.00693 | -0.056 | 127.559
5.5 | 0.941 | 0.00745 | -0.056 | 126.348
6 | 0.996 | 0.00806 | -0.057 | 123.615
6.5 | 1.05 | 0.00845 | -0.058 | 124.376
7 | 1.103 | 0.00903 | -0.059 | 122.073
7.5 | 1.152 | 0.00949 | -0.059 | 121.452
8 | 1.2 | 0.00985 | -0.06 | 121.81
8.5 | 1.245 | 0.00983 | -0.061 | 126.658
9 | 1.286 | 0.00996 | -0.062 | 129.062
9.5 | 1.324 | 0.011 | -0.062 | 120.376
10 | 1.358 | 0.01081 | -0.063 | 125.615
10.5 | 1.389 | 0.01177 | -0.064 | 118.039
11 | 1.415 | 0.01251 | -0.064 | 113.078
11.5 | 1.437 | 0.01245 | -0.065 | 115.379
12 | 1.454 | 0.01318 | -0.066 | 110.343
12.5 | 1.437 | 0.01511 | -0.065 | 95.063
13 | 1.434 | 0.01614 | -0.066 | 88.823
13.5 | 1.421 | 0.01718 | -0.066 | 82.693
14 | 1.402 | 0.01859 | -0.066 | 75.445
14.5 | 1.379 | 0.01988 | -0.067 | 69.343
15 | 1.35 | 0.02154 | -0.067 | 62.683
15.5 | 1.317 | 0.02346 | -0.067 | 56.149
16 | 1.282 | 0.0251 | -0.068 | 51.085
16.5 | 1.239 | 0.02908 | -0.068 | 42.599
17 | 1.196 | 0.0322 | -0.068 | 37.157

## 138. Re 18M Mach 0.00 (2)
BIGFOIL.COM POLAR EXPORT
GA 35-313
GA 35-313 |  |  |  | Cl Max: | 1.888 | at alpha= | 20 | deg
XFOIL ncrit=9 |  |  |  | L/D Max: | 143.342 | at alpha= | 7.5 | deg
Re: | 18000000 |  |  | Cd Min: | 0.04563 | at alpha= | 20 | deg
Mach: | 0 |  |  | Cl=0 at alpha= | -2.2952 | deg
|  |  |  | @ Cl=0.1, Cd= | 0.0047823
|  |  |  | @ Cl=0.4, Cd= | 0.004047
|  |  |  | @ Cl=0.6, Cd= | 0.0049611
alpha (deg) | Cl | Cd | Cm | Cl/Cd
-20 | -1.6375 | 0.03164 | -0.0676 | -51.7541
-19.5 | -1.6517 | 0.02609 | -0.0677 | -63.3078
-19 | -1.6333 | 0.02394 | -0.0665 | -68.2247
-18.5 | -1.6311 | 0.02125 | -0.0633 | -76.7576
-18 | -1.6289 | 0.01975 | -0.0576 | -82.4759
-17.5 | -1.6119 | 0.01869 | -0.0527 | -86.244
-17 | -1.5773 | 0.01767 | -0.0505 | -89.2643
-16.5 | -1.5391 | 0.01668 | -0.0487 | -92.2722
-16 | -1.4977 | 0.01573 | -0.0473 | -95.213
-15.5 | -1.4519 | 0.01503 | -0.0463 | -96.6001
-15 | -1.4068 | 0.01412 | -0.0453 | -99.6317
-14.5 | -1.3588 | 0.01341 | -0.0445 | -101.3274
-14 | -1.3099 | 0.01269 | -0.0439 | -103.223
-13.5 | -1.2593 | 0.01207 | -0.0435 | -104.3331
-13 | -1.2082 | 0.01144 | -0.0431 | -105.6119
-12.5 | -1.1561 | 0.01088 | -0.0428 | -106.2592
-11 | -0.996 | 0.0093 | -0.0424 | -107.0968
-10.5 | -0.9418 | 0.00876 | -0.0423 | -107.5114
-10 | -0.8869 | 0.00829 | -0.0423 | -106.9843
-9.5 | -0.8315 | 0.0079 | -0.0424 | -105.2532
-9 | -0.7752 | 0.00758 | -0.0426 | -102.2691
-8.5 | -0.7186 | 0.00731 | -0.0429 | -98.3037
-8 | -0.6617 | 0.00704 | -0.0432 | -93.9915
-7 | -0.5472 | 0.00656 | -0.0438 | -83.4146
-6.5 | -0.4898 | 0.0063 | -0.0442 | -77.746
-6 | -0.4321 | 0.00605 | -0.0446 | -71.4215
-5.5 | -0.3742 | 0.00587 | -0.045 | -63.7479
-5 | -0.3162 | 0.00566 | -0.0454 | -55.8657
-4.5 | -0.258 | 0.00547 | -0.0459 | -47.1664
-4 | -0.1997 | 0.00533 | -0.0464 | -37.4672
-3.5 | -0.1411 | 0.0052 | -0.0469 | -27.1346
-3 | -0.0826 | 0.00508 | -0.0474 | -16.2598
-2.5 | -0.024 | 0.00498 | -0.048 | -4.8193
-2 | 0.0346 | 0.0049 | -0.0485 | 7.0612
-1.5 | 0.0931 | 0.0048 | -0.0491 | 19.3958
-1 | 0.1515 | 0.00465 | -0.0497 | 32.5806
-0.5 | 0.2096 | 0.00448 | -0.0503 | 46.7857
0 | 0.2675 | 0.00442 | -0.0509 | 60.5204
0.5 | 0.3253 | 0.00419 | -0.0515 | 77.6372
1 | 0.383 | 0.004 | -0.0522 | 95.75
1.5 | 0.4409 | 0.00416 | -0.0527 | 105.9856
3 | 0.6117 | 0.00502 | -0.0542 | 121.8526
3.5 | 0.6681 | 0.00535 | -0.0546 | 124.8785
4 | 0.7243 | 0.00566 | -0.055 | 127.9682
4.5 | 0.7807 | 0.00589 | -0.0554 | 132.5467
5 | 0.8364 | 0.00617 | -0.0557 | 135.5592
5.5 | 0.8917 | 0.0065 | -0.056 | 137.1846
6 | 0.9466 | 0.00686 | -0.0562 | 137.9883
6.5 | 1.0013 | 0.0072 | -0.0563 | 139.0694
7 | 1.0562 | 0.00747 | -0.0566 | 141.3922
7.5 | 1.1109 | 0.00775 | -0.0568 | 143.3419
8 | 1.1642 | 0.00814 | -0.0567 | 143.0221
8.5 | 1.2163 | 0.0086 | -0.0566 | 141.4302
9 | 1.2686 | 0.00899 | -0.0564 | 141.1123
9.5 | 1.3202 | 0.00938 | -0.0562 | 140.7463
10 | 1.3712 | 0.00976 | -0.0559 | 140.4918
10.5 | 1.4199 | 0.0102 | -0.0552 | 139.2059
11.5 | 1.5147 | 0.01111 | -0.0535 | 136.3366
12 | 1.5607 | 0.01164 | -0.0525 | 134.0808
12.5 | 1.604 | 0.01225 | -0.0511 | 130.9388
13 | 1.6439 | 0.01292 | -0.0492 | 127.2368
13.5 | 1.6683 | 0.0137 | -0.0445 | 121.7737
14 | 1.6865 | 0.01467 | -0.0393 | 114.9625
15 | 1.7337 | 0.01721 | -0.0327 | 100.7379
15.5 | 1.7574 | 0.01877 | -0.03 | 93.6281
16 | 1.7802 | 0.02053 | -0.0277 | 86.7121
16.5 | 1.8016 | 0.02251 | -0.0256 | 80.0355
17 | 1.8213 | 0.02473 | -0.0236 | 73.6474
17.5 | 1.8391 | 0.02722 | -0.0219 | 67.5643
18 | 1.8515 | 0.03025 | -0.0201 | 61.2066
18.5 | 1.8634 | 0.03352 | -0.0188 | 55.5907
19 | 1.8732 | 0.03718 | -0.0178 | 50.3819
19.5 | 1.8847 | 0.0409 | -0.0173 | 46.0807
20 | 1.888 | 0.04563 | -0.0169 | 41.3763

## 139. Re 18M Mach 0.10 (1)
BIGFOIL.COM POLAR EXPORT
GA 35-313
GA 35-313 |  |  |  | Cl Max: | 1.449 | at alpha= | 12 | deg
JavaFoil+Calcfoil stall+Eppler ext transition |  |  |  | L/D Max: | 128.027 | at alpha= | 5 | deg
Re: | 18000000 |  |  | Cd Min: | 0.00483 | at alpha= | 0 | deg
Mach: | 0.1 |  |  | Cl=0 at alpha= | -2.325 | deg
|  |  |  | @ Cl=0.1, Cd= | 0.00495
|  |  |  | @ Cl=0.4, Cd= | 0.0050943
|  |  |  | @ Cl=0.6, Cd= | 0.0057149
alpha (deg) | Cl | Cd | Cm | Cl/Cd
-16.5 | -0.514 | 0.10582 | -0.016 | -4.861
-16 | -0.531 | 0.10051 | -0.017 | -5.287
-15.5 | -0.551 | 0.09083 | -0.018 | -6.065
-15 | -0.57 | 0.08144 | -0.019 | -7.001
-14.5 | -0.595 | 0.06597 | -0.022 | -9.024
-14 | -0.643 | 0.03628 | -0.025 | -17.712
-13.5 | -0.676 | 0.02333 | -0.028 | -28.995
-13 | -0.703 | 0.01634 | -0.029 | -42.999
-12.5 | -0.716 | 0.01377 | -0.03 | -51.992
-12 | -0.729 | 0.01138 | -0.031 | -64.038
-11.5 | -0.732 | 0.01032 | -0.032 | -70.867
-11 | -0.729 | 0.0096 | -0.033 | -75.871
-10.5 | -0.719 | 0.00908 | -0.034 | -79.13
-10 | -0.703 | 0.00841 | -0.034 | -83.678
-9.5 | -0.683 | 0.00808 | -0.035 | -84.562
-9 | -0.658 | 0.00797 | -0.036 | -82.522
-8.5 | -0.628 | 0.00743 | -0.036 | -84.511
-8 | -0.594 | 0.00712 | -0.037 | -83.409
-7.5 | -0.555 | 0.00693 | -0.038 | -80.162
-7 | -0.513 | 0.00671 | -0.038 | -76.457
-6.5 | -0.467 | 0.0066 | -0.039 | -70.699
-6 | -0.418 | 0.00641 | -0.04 | -65.197
-5.5 | -0.366 | 0.0063 | -0.04 | -58.097
-5 | -0.312 | 0.00582 | -0.041 | -53.683
-4.5 | -0.256 | 0.00563 | -0.042 | -45.534
-4 | -0.199 | 0.0058 | -0.043 | -34.334
-3.5 | -0.141 | 0.00552 | -0.043 | -25.436
-3 | -0.081 | 0.00549 | -0.044 | -14.776
-2.5 | -0.021 | 0.00541 | -0.045 | -3.908
-2 | 0.039 | 0.00538 | -0.046 | 7.29
-1.5 | 0.1 | 0.00495 | -0.046 | 20.163
-1 | 0.161 | 0.00491 | -0.047 | 32.724
-0.5 | 0.221 | 0.00489 | -0.048 | 45.268
0 | 0.284 | 0.00483 | -0.048 | 58.779
0.5 | 0.345 | 0.00495 | -0.049 | 69.71
1 | 0.406 | 0.00511 | -0.05 | 79.542
1.5 | 0.468 | 0.00521 | -0.051 | 89.671
2 | 0.529 | 0.0054 | -0.051 | 97.857
2.5 | 0.588 | 0.00565 | -0.052 | 104.06
3 | 0.649 | 0.00598 | -0.053 | 108.425
3.5 | 0.709 | 0.00598 | -0.054 | 118.594
4 | 0.77 | 0.00632 | -0.054 | 121.804
4.5 | 0.829 | 0.0066 | -0.055 | 125.692
5 | 0.888 | 0.00694 | -0.056 | 128.027
5.5 | 0.945 | 0.00748 | -0.057 | 126.416
6 | 1.001 | 0.00807 | -0.057 | 123.968
6.5 | 1.055 | 0.00847 | -0.058 | 124.567
7 | 1.107 | 0.0091 | -0.059 | 121.705
7.5 | 1.157 | 0.00957 | -0.06 | 120.978
8 | 1.204 | 0.00992 | -0.06 | 121.405
8.5 | 1.249 | 0.00991 | -0.061 | 126.05
9 | 1.29 | 0.01047 | -0.062 | 123.157
9.5 | 1.327 | 0.01111 | -0.063 | 119.417
10 | 1.36 | 0.0109 | -0.063 | 124.778
10.5 | 1.389 | 0.01143 | -0.064 | 121.515
11 | 1.414 | 0.01275 | -0.065 | 110.851
11.5 | 1.434 | 0.0126 | -0.066 | 113.772
12 | 1.449 | 0.01335 | -0.066 | 108.513
12.5 | 1.427 | 0.01544 | -0.065 | 92.4
13 | 1.42 | 0.01645 | -0.066 | 86.332
13.5 | 1.403 | 0.01765 | -0.066 | 79.521
14 | 1.38 | 0.01912 | -0.067 | 72.209
14.5 | 1.351 | 0.02065 | -0.067 | 65.445
15 | 1.318 | 0.02228 | -0.067 | 59.165
15.5 | 1.281 | 0.02397 | -0.068 | 53.428
16 | 1.238 | 0.02663 | -0.068 | 46.479
16.5 | 1.189 | 0.0309 | -0.068 | 38.478
17 | 1.141 | 0.03426 | -0.068 | 33.315

## 140. Re 18M Mach 0.10 (2)
BIGFOIL.COM POLAR EXPORT
GA 35-313
GA 35-313 |  |  |  | Cl Max: | 1.8811 | at alpha= | 20 | deg
XFOIL ncrit=9 |  |  |  | L/D Max: | 143.163 | at alpha= | 7.5 | deg
Re: | 18000000 |  |  | Cd Min: | 0.04917 | at alpha= | 20 | deg
Mach: | 0.1 |  |  | Cl=0 at alpha= | -2.2954 | deg
|  |  |  | @ Cl=0.1, Cd= | 0.004784
|  |  |  | @ Cl=0.4, Cd= | 0.0040399
|  |  |  | @ Cl=0.6, Cd= | 0.0048923
alpha (deg) | Cl | Cd | Cm | Cl/Cd
-20 | -1.6113 | 0.04248 | -0.0597 | -37.9308
-19.5 | -1.6167 | 0.03187 | -0.0711 | -50.728
-19 | -1.5949 | 0.02909 | -0.0714 | -54.8264
-18.5 | -1.6029 | 0.02456 | -0.0703 | -65.2647
-18 | -1.5968 | 0.02207 | -0.0674 | -72.3516
-17.5 | -1.5937 | 0.02035 | -0.062 | -78.3145
-17 | -1.5792 | 0.01918 | -0.0564 | -82.3358
-16.5 | -1.5461 | 0.01794 | -0.0537 | -86.1817
-16 | -1.5077 | 0.01679 | -0.0516 | -89.7975
-15.5 | -1.4622 | 0.01603 | -0.0502 | -91.2165
-15 | -1.4188 | 0.01491 | -0.0487 | -95.1576
-14.5 | -1.3709 | 0.0141 | -0.0476 | -97.227
-14 | -1.3221 | 0.01326 | -0.0466 | -99.7059
-13.5 | -1.2711 | 0.01257 | -0.0459 | -101.1217
-13 | -1.2198 | 0.01185 | -0.0453 | -102.9367
-12.5 | -1.1671 | 0.01123 | -0.0447 | -103.927
-12 | -1.1139 | 0.0106 | -0.0443 | -105.0849
-11 | -1.0052 | 0.00951 | -0.0438 | -105.6993
-10.5 | -0.9503 | 0.00894 | -0.0435 | -106.2975
-10 | -0.8947 | 0.00847 | -0.0434 | -105.6316
-9.5 | -0.8387 | 0.00801 | -0.0434 | -104.7066
-9 | -0.782 | 0.00765 | -0.0435 | -102.2222
-8.5 | -0.7247 | 0.00736 | -0.0436 | -98.4647
-8 | -0.6672 | 0.00708 | -0.0438 | -94.2373
-6.5 | -0.4935 | 0.00634 | -0.0447 | -77.8391
-6 | -0.4353 | 0.00607 | -0.045 | -71.7133
-5.5 | -0.3769 | 0.00589 | -0.0454 | -63.9898
-5 | -0.3184 | 0.00568 | -0.0458 | -56.0563
-4.5 | -0.2598 | 0.00549 | -0.0462 | -47.3224
-4 | -0.201 | 0.00534 | -0.0467 | -37.6404
-3.5 | -0.1421 | 0.0052 | -0.0472 | -27.3269
-3 | -0.0832 | 0.00508 | -0.0477 | -16.378
-2.5 | -0.0241 | 0.00498 | -0.0483 | -4.8394
-2 | 0.0348 | 0.00491 | -0.0488 | 7.0876
-1.5 | 0.0937 | 0.0048 | -0.0494 | 19.5208
-1 | 0.1526 | 0.00465 | -0.05 | 32.8172
-0.5 | 0.211 | 0.00448 | -0.0506 | 47.0982
0 | 0.2692 | 0.00442 | -0.0511 | 60.905
0.5 | 0.3274 | 0.00418 | -0.0518 | 78.3254
1 | 0.3855 | 0.004 | -0.0525 | 96.375
1.5 | 0.4437 | 0.00416 | -0.053 | 106.6587
2 | 0.5018 | 0.00431 | -0.0536 | 116.4269
2.5 | 0.5594 | 0.00456 | -0.0541 | 122.6754
3 | 0.6156 | 0.00502 | -0.0544 | 122.6295
3.5 | 0.6723 | 0.00536 | -0.0548 | 125.4291
4 | 0.7289 | 0.00567 | -0.0552 | 128.5538
4.5 | 0.7856 | 0.00591 | -0.0556 | 132.9272
5 | 0.8418 | 0.00619 | -0.0559 | 135.9935
5.5 | 0.8974 | 0.00653 | -0.0562 | 137.4273
6 | 0.9527 | 0.00689 | -0.0563 | 138.2729
6.5 | 1.0078 | 0.00724 | -0.0565 | 139.1989
7 | 1.0631 | 0.00752 | -0.0566 | 141.3697
7.5 | 1.1181 | 0.00781 | -0.0568 | 143.1626
8 | 1.1718 | 0.00821 | -0.0567 | 142.7284
8.5 | 1.2243 | 0.00867 | -0.0564 | 141.2111
9 | 1.2769 | 0.00908 | -0.0562 | 140.6278
9.5 | 1.3291 | 0.00946 | -0.0559 | 140.4968
10 | 1.3802 | 0.00986 | -0.0554 | 139.9797
10.5 | 1.429 | 0.01033 | -0.0546 | 138.3349
11 | 1.4764 | 0.01073 | -0.0535 | 137.5955
11.5 | 1.5242 | 0.01126 | -0.0525 | 135.3641
12 | 1.57 | 0.01182 | -0.0513 | 132.8257
12.5 | 1.6121 | 0.01249 | -0.0495 | 129.0713
13 | 1.6497 | 0.01321 | -0.047 | 124.8827
13.5 | 1.6648 | 0.01409 | -0.0406 | 118.1547
14 | 1.6864 | 0.01522 | -0.0363 | 110.8016
14.5 | 1.7113 | 0.01649 | -0.033 | 103.778
15 | 1.7358 | 0.01799 | -0.0301 | 96.4869
15.5 | 1.7595 | 0.01969 | -0.0275 | 89.3601
16 | 1.7823 | 0.02161 | -0.0252 | 82.4757
16.5 | 1.802 | 0.02386 | -0.023 | 75.5239
17 | 1.8199 | 0.02637 | -0.021 | 69.014
17.5 | 1.8372 | 0.02905 | -0.0193 | 63.2427
18 | 1.8461 | 0.03259 | -0.0176 | 56.6462
18.5 | 1.8583 | 0.03607 | -0.0164 | 51.5193
19 | 1.866 | 0.04022 | -0.0156 | 46.3948
19.5 | 1.8766 | 0.04426 | -0.0152 | 42.3995
20 | 1.8811 | 0.04917 | -0.0152 | 38.2571

## 141. Re 18M Mach 0.25 (1)
BIGFOIL.COM POLAR EXPORT
GA 35-313
GA 35-313 |  |  |  | Cl Max: | 1.394 | at alpha= | 11 | deg
JavaFoil+Calcfoil stall+Eppler ext transition |  |  |  | L/D Max: | 128.707 | at alpha= | 5 | deg
Re: | 18000000 |  |  | Cd Min: | 0.00488 | at alpha= | 0 | deg
Mach: | 0.25 |  |  | Cl=0 at alpha= | -2.3226 | deg
|  |  |  | @ Cl=0.1, Cd= | 0.0050181
|  |  |  | @ Cl=0.4, Cd= | 0.0050671
|  |  |  | @ Cl=0.6, Cd= | 0.0057423
alpha (deg) | Cl | Cd | Cm | Cl/Cd
-15 | -0.227 | 0.09977 | -0.016 | -2.276
-14.5 | -0.282 | 0.09214 | -0.017 | -3.064
-14 | -0.33 | 0.08646 | -0.018 | -3.82
-13.5 | -0.373 | 0.08157 | -0.018 | -4.577
-13 | -0.413 | 0.07486 | -0.02 | -5.521
-12.5 | -0.453 | 0.06424 | -0.022 | -7.044
-12 | -0.52 | 0.03094 | -0.028 | -16.796
-11.5 | -0.579 | 0.01488 | -0.032 | -38.938
-11 | -0.61 | 0.01196 | -0.033 | -51
-10.5 | -0.632 | 0.01011 | -0.034 | -62.454
-10 | -0.639 | 0.00948 | -0.035 | -67.42
-9.5 | -0.638 | 0.00853 | -0.036 | -74.798
-9 | -0.627 | 0.00812 | -0.037 | -77.254
-8.5 | -0.609 | 0.00771 | -0.037 | -78.978
-8 | -0.584 | 0.00737 | -0.038 | -79.194
-7.5 | -0.552 | 0.00717 | -0.039 | -76.985
-7 | -0.514 | 0.00682 | -0.039 | -75.434
-6.5 | -0.471 | 0.00658 | -0.04 | -71.679
-6 | -0.424 | 0.00666 | -0.041 | -63.687
-5.5 | -0.373 | 0.00644 | -0.042 | -57.905
-5 | -0.319 | 0.00591 | -0.042 | -53.92
-4.5 | -0.262 | 0.00572 | -0.043 | -45.886
-4 | -0.204 | 0.00558 | -0.044 | -36.556
-3.5 | -0.144 | 0.00563 | -0.045 | -25.618
-3 | -0.083 | 0.00549 | -0.045 | -15.187
-2.5 | -0.022 | 0.00546 | -0.046 | -3.981
-2 | 0.04 | 0.00538 | -0.047 | 7.491
-1.5 | 0.103 | 0.005 | -0.048 | 20.521
-1 | 0.165 | 0.00495 | -0.048 | 33.323
-0.5 | 0.227 | 0.00494 | -0.049 | 46.045
0 | 0.292 | 0.00488 | -0.05 | 59.784
0.5 | 0.355 | 0.00501 | -0.051 | 70.81
1 | 0.418 | 0.00509 | -0.051 | 82.103
1.5 | 0.48 | 0.00529 | -0.052 | 90.825
2 | 0.543 | 0.00549 | -0.053 | 99.037
2.5 | 0.604 | 0.00576 | -0.054 | 104.957
3 | 0.667 | 0.00611 | -0.054 | 109.189
3.5 | 0.729 | 0.00613 | -0.055 | 118.908
4 | 0.79 | 0.00653 | -0.056 | 121.109
4.5 | 0.852 | 0.00679 | -0.057 | 125.444
5 | 0.912 | 0.00709 | -0.057 | 128.707
5.5 | 0.97 | 0.00779 | -0.058 | 124.573
6 | 1.027 | 0.00835 | -0.059 | 122.967
6.5 | 1.081 | 0.00887 | -0.06 | 121.923
7 | 1.133 | 0.00951 | -0.061 | 119.205
7.5 | 1.182 | 0.00997 | -0.061 | 118.613
8 | 1.228 | 0.01042 | -0.062 | 117.77
8.5 | 1.269 | 0.01044 | -0.063 | 121.608
9 | 1.306 | 0.01109 | -0.064 | 117.768
9.5 | 1.337 | 0.01181 | -0.064 | 113.207
10 | 1.363 | 0.01186 | -0.065 | 114.857
10.5 | 1.382 | 0.01249 | -0.066 | 110.581
11 | 1.394 | 0.01373 | -0.067 | 101.546
11.5 | 1.368 | 0.01521 | -0.066 | 89.912
12 | 1.359 | 0.0162 | -0.066 | 83.876
12.5 | 1.342 | 0.01756 | -0.067 | 76.418
13 | 1.308 | 0.01925 | -0.067 | 67.97
13.5 | 1.256 | 0.02094 | -0.067 | 60.008
14 | 1.195 | 0.023 | -0.068 | 51.94
14.5 | 1.123 | 0.0254 | -0.068 | 44.201
15 | 1.039 | 0.02965 | -0.068 | 35.044
15.5 | 0.945 | 0.03608 | -0.067 | 26.193
16 | 0.845 | 0.0445 | -0.066 | 18.991

## 142. Re 18M Mach 0.25 (2)
BIGFOIL.COM POLAR EXPORT
GA 35-313
GA 35-313 |  |  |  | Cl Max: | 1.8304 | at alpha= | 19.5 | deg
XFOIL ncrit=9 |  |  |  | L/D Max: | 142.648 | at alpha= | 7.5 | deg
Re: | 18000000 |  |  | Cd Min: | 0.23129 | at alpha= | -20 | deg
Mach: | 0.25 |  |  | Cl=0 at alpha= | -2.2971 | deg
|  |  |  | @ Cl=0.1, Cd= | 0.0048138
|  |  |  | @ Cl=0.4, Cd= | 0.0039822
|  |  |  | @ Cl=0.6, Cd= | 0.0047499
alpha (deg) | Cl | Cd | Cm | Cl/Cd
-20 | -0.7022 | 0.23129 | 0.0479 | -3.036
-19.5 | -0.7062 | 0.21637 | 0.0414 | -3.2639
-18.5 | -0.677 | 0.20118 | 0.0319 | -3.3651
-18 | -0.6726 | 0.18986 | 0.0256 | -3.5426
-17.5 | -0.6669 | 0.17951 | 0.0196 | -3.7151
-16.5 | -1.1493 | 0.0625 | -0.0616 | -18.3888
-16 | -1.2086 | 0.0473 | -0.073 | -25.5518
-15.5 | -1.1308 | 0.04971 | -0.0692 | -22.7479
-15 | -1.2664 | 0.03055 | -0.0803 | -41.4534
-14.5 | -1.2732 | 0.02652 | -0.078 | -48.009
-14 | -1.3109 | 0.02257 | -0.0692 | -58.0815
-13.5 | -1.2838 | 0.02029 | -0.0651 | -63.2725
-13 | -1.2555 | 0.0174 | -0.0613 | -72.1552
-12.5 | -1.2109 | 0.01555 | -0.0585 | -77.8714
-12 | -1.1633 | 0.01375 | -0.0561 | -84.6036
-11.5 | -1.1111 | 0.0123 | -0.0542 | -90.3333
-11 | -1.056 | 0.01111 | -0.0525 | -95.0495
-10.5 | -0.999 | 0.0101 | -0.0512 | -98.9109
-10 | -0.9399 | 0.00939 | -0.0501 | -100.0958
-9.5 | -0.8802 | 0.00875 | -0.0493 | -100.5943
-9 | -0.82 | 0.0082 | -0.0486 | -100
-8.5 | -0.7594 | 0.00774 | -0.0481 | -98.1137
-8 | -0.6983 | 0.00737 | -0.0478 | -94.749
-7.5 | -0.637 | 0.00706 | -0.0476 | -90.2266
-7 | -0.5758 | 0.00677 | -0.0475 | -85.0517
-6.5 | -0.5145 | 0.00652 | -0.0475 | -78.911
-6 | -0.4533 | 0.00623 | -0.0475 | -72.7608
-5.5 | -0.3922 | 0.00598 | -0.0476 | -65.5853
-5 | -0.3309 | 0.00578 | -0.0479 | -57.2491
-4.5 | -0.2697 | 0.00557 | -0.0482 | -48.4201
-4 | -0.2085 | 0.0054 | -0.0485 | -38.6111
-3.5 | -0.1473 | 0.00523 | -0.0489 | -28.1644
-3 | -0.0861 | 0.00512 | -0.0494 | -16.8164
-2.5 | -0.0248 | 0.005 | -0.0499 | -4.96
-2 | 0.0363 | 0.00492 | -0.0504 | 7.378
-1.5 | 0.0973 | 0.00482 | -0.0509 | 20.1867
-1 | 0.1582 | 0.00468 | -0.0515 | 33.8034
-0.5 | 0.2187 | 0.00448 | -0.0521 | 48.817
0 | 0.2789 | 0.00439 | -0.0527 | 63.5308
0.5 | 0.3389 | 0.00417 | -0.0534 | 81.271
1 | 0.3991 | 0.00398 | -0.0541 | 100.2764
1.5 | 0.4594 | 0.00413 | -0.0547 | 111.2349
2 | 0.5194 | 0.00431 | -0.0552 | 120.5104
2.5 | 0.579 | 0.00458 | -0.0557 | 126.4192
3 | 0.6371 | 0.00505 | -0.056 | 126.1584
3.5 | 0.6958 | 0.00541 | -0.0563 | 128.6137
4 | 0.7543 | 0.00575 | -0.0566 | 131.1826
4.5 | 0.8131 | 0.00601 | -0.0569 | 135.2912
5 | 0.8714 | 0.00631 | -0.0571 | 138.0983
5.5 | 0.9289 | 0.00671 | -0.0571 | 138.4352
6 | 0.986 | 0.00712 | -0.057 | 138.4831
6.5 | 1.0437 | 0.00744 | -0.057 | 140.2823
7 | 1.1013 | 0.00776 | -0.0569 | 141.9201
7.5 | 1.1583 | 0.00812 | -0.0566 | 142.6478
8 | 1.2131 | 0.00863 | -0.056 | 140.5678
8.5 | 1.2682 | 0.00909 | -0.0554 | 139.516
9 | 1.3229 | 0.00953 | -0.0546 | 138.8143
9.5 | 1.3768 | 0.00998 | -0.0536 | 137.9559
10 | 1.4282 | 0.01051 | -0.0523 | 135.8896
10.5 | 1.4773 | 0.01102 | -0.0504 | 134.0563
11 | 1.5255 | 0.01153 | -0.0484 | 132.307
11.5 | 1.5705 | 0.01222 | -0.0459 | 128.5188
12 | 1.6022 | 0.01299 | -0.0411 | 123.341
12.5 | 1.619 | 0.01414 | -0.0345 | 114.4979
13 | 1.6442 | 0.01551 | -0.0301 | 106.009
13.5 | 1.6711 | 0.01709 | -0.0265 | 97.7823
14 | 1.6984 | 0.01886 | -0.0233 | 90.053
14.5 | 1.724 | 0.02091 | -0.0203 | 82.4486
15 | 1.747 | 0.02329 | -0.0175 | 75.0107
15.5 | 1.7673 | 0.02602 | -0.0149 | 67.9208
16 | 1.7837 | 0.0292 | -0.0126 | 61.0856
16.5 | 1.7964 | 0.03285 | -0.0105 | 54.6849
17 | 1.8075 | 0.03693 | -0.0089 | 48.9439
17.5 | 1.8183 | 0.04133 | -0.0078 | 43.9947
18 | 1.8249 | 0.04636 | -0.007 | 39.3637
18.5 | 1.8289 | 0.05197 | -0.007 | 35.1915
19 | 1.8292 | 0.05829 | -0.0075 | 31.381
19.5 | 1.8304 | 0.06481 | -0.0086 | 28.2426
20 | 1.8197 | 0.07316 | -0.0109 | 24.8729

## 143. Re 18M Mach 0.50 (1)
BIGFOIL.COM POLAR EXPORT
GA 35-313
GA 35-313 |  |  |  | Cl Max: | 1.253 | at alpha= | 20 | deg
JavaFoil+Calcfoil stall+Eppler ext transition |  |  |  | L/D Max: | 124.181 | at alpha= | 5.5 | deg
Re: | 18000000 |  |  | Cd Min: | 0.00508 | at alpha= | 0 | deg
Mach: | 0.5 |  |  | Cl=0 at alpha= | -2.3261 | deg
|  |  |  | @ Cl=0.1, Cd= | 0.0055814
|  |  |  | @ Cl=0.4, Cd= | 0.0052747
|  |  |  | @ Cl=0.6, Cd= | 0.005847
alpha (deg) | Cl | Cd | Cm | Cl/Cd
-20 | -0.973 | 0.18331 | -0.016 | -5.306
-19.5 | -0.946 | 0.17355 | -0.016 | -5.451
-19 | -0.919 | 0.16978 | -0.016 | -5.416
-18.5 | -0.895 | 0.14955 | -0.017 | -5.985
-18 | -0.87 | 0.13718 | -0.018 | -6.344
-17.5 | -0.844 | 0.12978 | -0.018 | -6.502
-17 | -0.818 | 0.11819 | -0.019 | -6.922
-16.5 | -0.79 | 0.11379 | -0.019 | -6.944
-16 | -0.761 | 0.11055 | -0.019 | -6.884
-15.5 | -0.732 | 0.10685 | -0.019 | -6.853
-15 | -0.704 | 0.10447 | -0.019 | -6.737
-14.5 | -0.675 | 0.102 | -0.018 | -6.616
-14 | -0.648 | 0.09776 | -0.019 | -6.624
-13.5 | -0.62 | 0.09019 | -0.019 | -6.88
-13 | -0.593 | 0.0911 | -0.019 | -6.512
-12.5 | -0.566 | 0.08418 | -0.02 | -6.729
-12 | -0.539 | 0.07792 | -0.02 | -6.917
-11.5 | -0.514 | 0.07021 | -0.022 | -7.321
-11 | -0.492 | 0.06036 | -0.025 | -8.153
-10.5 | -0.509 | 0.02618 | -0.034 | -19.431
-10 | -0.508 | 0.01328 | -0.038 | -38.293
-9.5 | -0.484 | 0.01082 | -0.04 | -44.759
-9 | -0.372 | 0.05683 | -0.021 | -6.542
-8.5 | -0.417 | 0.01024 | -0.041 | -40.73
-8 | -0.389 | 0.00897 | -0.042 | -43.353
-7.5 | -0.355 | 0.00882 | -0.043 | -40.212
-7 | -0.263 | 0.04289 | -0.025 | -6.121
-6.5 | -0.287 | 0.00802 | -0.045 | -35.752
-6 | -0.366 | 0.0075 | -0.046 | -48.85
-5.5 | -0.374 | 0.00719 | -0.046 | -52.043
-5 | -0.337 | 0.00694 | -0.047 | -48.498
-4.5 | -0.284 | 0.00658 | -0.048 | -43.173
-4 | -0.224 | 0.00606 | -0.049 | -36.951
-3.5 | -0.16 | 0.00589 | -0.05 | -27.105
-3 | -0.093 | 0.00567 | -0.051 | -16.325
-2.5 | -0.024 | 0.00576 | -0.051 | -4.209
-2 | 0.045 | 0.00566 | -0.052 | 7.945
-1.5 | 0.115 | 0.00556 | -0.053 | 20.618
-1 | 0.185 | 0.00511 | -0.054 | 36.088
-0.5 | 0.254 | 0.00514 | -0.055 | 49.432
0 | 0.326 | 0.00508 | -0.056 | 64.269
0.5 | 0.397 | 0.00527 | -0.057 | 75.233
1 | 0.467 | 0.00538 | -0.057 | 86.751
1.5 | 0.537 | 0.00564 | -0.058 | 95.323
2 | 0.607 | 0.00587 | -0.059 | 103.514
2.5 | 0.675 | 0.00628 | -0.06 | 107.545
3 | 0.744 | 0.00675 | -0.061 | 110.304
3.5 | 0.813 | 0.00717 | -0.062 | 113.513
4 | 0.882 | 0.00762 | -0.063 | 115.72
4.5 | 0.949 | 0.0077 | -0.063 | 123.339
5 | 1.015 | 0.00818 | -0.064 | 124.164
5.5 | 1.077 | 0.00867 | -0.065 | 124.181
6 | 1.134 | 0.00993 | -0.066 | 114.131
6.5 | 1.184 | 0.01084 | -0.067 | 109.219
7 | 1.225 | 0.01158 | -0.068 | 105.781
7.5 | 1.251 | 0.01242 | -0.068 | 100.698
8 | 1.234 | 0.01354 | -0.068 | 91.173
8.5 | 1.164 | 0.015 | -0.068 | 77.563
9 | 0.764 | 0.01599 | -0.069 | 47.767
9.5 | 0.793 | 0.01805 | -0.069 | 43.912
10 | 0.822 | 0.0196 | -0.07 | 41.911
10.5 | 0.85 | 0.0217 | -0.07 | 39.175
11 | 0.747 | 0.07606 | -0.041 | 9.825
11.5 | 0.9 | 0.0277 | -0.07 | 32.489
12 | 0.924 | 0.03181 | -0.07 | 29.049
12.5 | 0.946 | 0.03714 | -0.07 | 25.459
13 | 0.885 | 0.08099 | -0.055 | 10.93
13.5 | 0.891 | 0.09861 | -0.047 | 9.033
14 | 0.925 | 0.09911 | -0.051 | 9.338
14.5 | 0.96 | 0.10078 | -0.054 | 9.528
15 | 0.995 | 0.10187 | -0.057 | 9.768
15.5 | 1.024 | 0.1065 | -0.058 | 9.618
16 | 1.039 | 0.1243 | -0.055 | 8.361
16.5 | 1.054 | 0.15211 | -0.05 | 6.929
17 | 1.084 | 0.15675 | -0.052 | 6.914
17.5 | 1.113 | 0.16158 | -0.053 | 6.888
18 | 1.144 | 0.16536 | -0.055 | 6.916
18.5 | 1.175 | 0.16832 | -0.057 | 6.979
19 | 1.203 | 0.17919 | -0.058 | 6.711
19.5 | 1.223 | 0.20117 | -0.056 | 6.079
20 | 1.253 | 0.20777 | -0.058 | 6.029

## 144. Re 18M Mach 0.50 (2)
BIGFOIL.COM POLAR EXPORT
GA 35-313
GA 35-313 |  |  |  | Cl Max: | 1.5271 | at alpha= | 10.5 | deg
XFOIL ncrit=9 |  |  |  | L/D Max: | 145 | at alpha= | 3 | deg
Re: | 18000000 |  |  | Cd Min: | 0.11842 | at alpha= | -12 | deg
Mach: | 0.5 |  |  | Cl=0 at alpha= | -2.3031 | deg
|  |  |  | @ Cl=0.1, Cd= | 0.0049294
|  |  |  | @ Cl=0.4, Cd= | 0.0040628
|  |  |  | @ Cl=0.6, Cd= | 0.0043296
alpha (deg) | Cl | Cd | Cm | Cl/Cd
-12 | -0.4697 | 0.11842 | -0.0223 | -3.9664
-11.5 | -0.471 | 0.10721 | -0.0291 | -4.3932
-11 | -0.4605 | 0.09896 | -0.0341 | -4.6534
-10.5 | -0.4658 | 0.08819 | -0.041 | -5.2818
-10 | -0.4734 | 0.07773 | -0.0478 | -6.0903
-9.5 | -0.4827 | 0.0672 | -0.055 | -7.183
-9 | -0.4929 | 0.05425 | -0.0652 | -9.0857
-8.5 | -0.5151 | 0.04324 | -0.075 | -11.9126
-8 | -0.5505 | 0.03591 | -0.0778 | -15.33
-7.5 | -0.5834 | 0.02983 | -0.0732 | -19.5575
-7 | -0.5951 | 0.02131 | -0.0698 | -27.9259
-6.5 | -0.594 | 0.01121 | -0.0653 | -52.9884
-6 | -0.5403 | 0.00746 | -0.0616 | -72.4263
-5.5 | -0.4662 | 0.00663 | -0.0596 | -70.3167
-5 | -0.3914 | 0.00622 | -0.0583 | -62.926
-4.5 | -0.3172 | 0.00592 | -0.0575 | -53.5811
-4 | -0.2439 | 0.00567 | -0.0571 | -43.0159
-3.5 | -0.1715 | 0.00545 | -0.0569 | -31.4679
-3 | -0.0995 | 0.00526 | -0.0569 | -18.9163
-2.5 | -0.028 | 0.00513 | -0.0571 | -5.4581
-2 | 0.0431 | 0.00501 | -0.0575 | 8.6028
-1.5 | 0.1137 | 0.00491 | -0.0579 | 23.1568
-1 | 0.184 | 0.0048 | -0.0585 | 38.3333
0 | 0.3231 | 0.00438 | -0.0598 | 73.7671
0.5 | 0.3917 | 0.00407 | -0.0606 | 96.2408
1 | 0.461 | 0.00401 | -0.0612 | 114.9626
1.5 | 0.5312 | 0.00408 | -0.0619 | 130.1961
2 | 0.6001 | 0.00433 | -0.0624 | 138.5912
2.5 | 0.6691 | 0.00462 | -0.0628 | 144.8268
3 | 0.7366 | 0.00508 | -0.0629 | 145
3.5 | 0.8023 | 0.0057 | -0.0627 | 140.7544
4 | 0.8693 | 0.00617 | -0.0624 | 140.8914
4.5 | 0.937 | 0.00655 | -0.062 | 143.0534
5 | 1.0038 | 0.00701 | -0.0612 | 143.1954
5.5 | 1.0689 | 0.00759 | -0.0599 | 140.83
6 | 1.1343 | 0.00812 | -0.0584 | 139.6921
6.5 | 1.201 | 0.00857 | -0.0567 | 140.14
7 | 1.2652 | 0.00914 | -0.0543 | 138.4245
7.5 | 1.3236 | 0.0099 | -0.0509 | 133.697
8 | 1.3814 | 0.01059 | -0.0469 | 130.4438
8.5 | 1.4254 | 0.01132 | -0.0405 | 125.9187
9 | 1.4522 | 0.01254 | -0.0324 | 115.8054
9.5 | 1.4824 | 0.01412 | -0.0254 | 104.9858
10 | 1.5145 | 0.01653 | -0.02 | 91.6213
10.5 | 1.5271 | 0.02031 | -0.0137 | 75.1896
11 | 1.5167 | 0.02588 | -0.0079 | 58.6051
11.5 | 1.4923 | 0.03277 | -0.0034 | 45.5386
12 | 1.4615 | 0.04076 | -0.0005 | 35.8562

## 145. Re 20M Mach 0.00 (1)
BIGFOIL.COM POLAR EXPORT
GA 35-313
GA 35-313 |  |  |  | Cl Max: | 1.467 | at alpha= | 12.5 | deg
JavaFoil+Calcfoil stall+Eppler ext transition |  |  |  | L/D Max: | 129.667 | at alpha= | 5 | deg
Re: | 20000000 |  |  | Cd Min: | 0.00491 | at alpha= | 0 | deg
Mach: | 0 |  |  | Cl=0 at alpha= | -2.325 | deg
|  |  |  | @ Cl=0.1, Cd= | 0.0052056
|  |  |  | @ Cl=0.4, Cd= | 0.00513
|  |  |  | @ Cl=0.6, Cd= | 0.005618
alpha (deg) | Cl | Cd | Cm | Cl/Cd
-17 | -0.545 | 0.10673 | -0.016 | -5.107
-16.5 | -0.562 | 0.0983 | -0.017 | -5.717
-16 | -0.575 | 0.09479 | -0.017 | -6.07
-15.5 | -0.599 | 0.07842 | -0.02 | -7.633
-15 | -0.626 | 0.05998 | -0.022 | -10.44
-14.5 | -0.66 | 0.03975 | -0.025 | -16.609
-14 | -0.697 | 0.02393 | -0.027 | -29.125
-13.5 | -0.721 | 0.01722 | -0.028 | -41.852
-13 | -0.737 | 0.0138 | -0.029 | -53.393
-12.5 | -0.745 | 0.01218 | -0.03 | -61.141
-12 | -0.75 | 0.01065 | -0.031 | -70.481
-11.5 | -0.749 | 0.00984 | -0.032 | -76.095
-11 | -0.742 | 0.00932 | -0.033 | -79.637
-10.5 | -0.728 | 0.00884 | -0.033 | -82.359
-10 | -0.71 | 0.0082 | -0.034 | -86.686
-9.5 | -0.688 | 0.0082 | -0.035 | -83.881
-9 | -0.661 | 0.0078 | -0.035 | -84.714
-8.5 | -0.63 | 0.00731 | -0.036 | -86.194
-8 | -0.594 | 0.00698 | -0.037 | -85.12
-7.5 | -0.555 | 0.00675 | -0.038 | -82.206
-7 | -0.512 | 0.00654 | -0.038 | -78.253
-6.5 | -0.466 | 0.00651 | -0.039 | -71.566
-6 | -0.417 | 0.00631 | -0.04 | -66.055
-5.5 | -0.365 | 0.00621 | -0.04 | -58.802
-5 | -0.311 | 0.00575 | -0.041 | -54.091
-4.5 | -0.255 | 0.00555 | -0.042 | -46.017
-4 | -0.198 | 0.00574 | -0.042 | -34.512
-3.5 | -0.14 | 0.00546 | -0.043 | -25.62
-3 | -0.081 | 0.00542 | -0.044 | -14.895
-2.5 | -0.021 | 0.00535 | -0.045 | -3.938
-2 | 0.039 | 0.00527 | -0.045 | 7.408
-1.5 | 0.099 | 0.00521 | -0.046 | 19.049
-1 | 0.16 | 0.00494 | -0.047 | 32.383
-0.5 | 0.22 | 0.00492 | -0.047 | 44.756
0 | 0.283 | 0.00491 | -0.048 | 57.571
0.5 | 0.344 | 0.00499 | -0.049 | 68.832
1 | 0.404 | 0.00514 | -0.05 | 78.598
1.5 | 0.465 | 0.0053 | -0.05 | 87.847
2 | 0.526 | 0.00546 | -0.051 | 96.278
2.5 | 0.585 | 0.0055 | -0.052 | 106.404
3 | 0.646 | 0.00598 | -0.053 | 107.981
3.5 | 0.706 | 0.00623 | -0.053 | 113.33
4 | 0.766 | 0.00627 | -0.054 | 122.182
4.5 | 0.825 | 0.00653 | -0.055 | 126.311
5 | 0.884 | 0.00682 | -0.056 | 129.667
5.5 | 0.941 | 0.00739 | -0.056 | 127.21
6 | 0.996 | 0.00791 | -0.057 | 126.001
6.5 | 1.05 | 0.0081 | -0.058 | 129.661
7 | 1.103 | 0.00888 | -0.059 | 124.088
7.5 | 1.152 | 0.00934 | -0.059 | 123.41
8 | 1.2 | 0.00968 | -0.06 | 123.909
8.5 | 1.245 | 0.00974 | -0.061 | 127.716
9 | 1.286 | 0.01051 | -0.062 | 122.379
9.5 | 1.324 | 0.01064 | -0.062 | 124.406
10 | 1.358 | 0.01085 | -0.063 | 125.201
10.5 | 1.389 | 0.01134 | -0.064 | 122.507
11 | 1.415 | 0.01217 | -0.065 | 116.255
11.5 | 1.437 | 0.01241 | -0.065 | 115.818
12 | 1.454 | 0.0128 | -0.066 | 113.642
12.5 | 1.467 | 0.01357 | -0.067 | 108.17
13 | 1.436 | 0.01582 | -0.066 | 90.766
13.5 | 1.423 | 0.01689 | -0.066 | 84.274
14 | 1.404 | 0.01799 | -0.067 | 78.051
14.5 | 1.38 | 0.01959 | -0.067 | 70.44
15 | 1.352 | 0.02088 | -0.067 | 64.775
15.5 | 1.319 | 0.02288 | -0.068 | 57.681
16 | 1.283 | 0.02482 | -0.068 | 51.695
16.5 | 1.24 | 0.02857 | -0.068 | 43.392
17 | 1.198 | 0.03132 | -0.068 | 38.257
17.5 | 1.152 | 0.03596 | -0.068 | 32.027

## 146. Re 20M Mach 0.00 (2)
BIGFOIL.COM POLAR EXPORT
GA 35-313
GA 35-313 |  |  |  | Cl Max: | 1.9006 | at alpha= | 20 | deg
XFOIL ncrit=9 |  |  |  | L/D Max: | 144.758 | at alpha= | 8 | deg
Re: | 20000000 |  |  | Cd Min: | 0.04426 | at alpha= | 20 | deg
Mach: | 0 |  |  | Cl=0 at alpha= | -2.2944 | deg
|  |  |  | @ Cl=0.1, Cd= | 0.0047268
|  |  |  | @ Cl=0.4, Cd= | 0.0040733
|  |  |  | @ Cl=0.6, Cd= | 0.0048937
alpha (deg) | Cl | Cd | Cm | Cl/Cd
-20 | -1.669 | 0.02865 | -0.0683 | -58.2548
-19.5 | -1.6761 | 0.02426 | -0.0672 | -69.089
-19 | -1.6596 | 0.02224 | -0.0653 | -74.6223
-18.5 | -1.6558 | 0.02021 | -0.0611 | -81.9297
-18 | -1.655 | 0.01898 | -0.0541 | -87.197
-17.5 | -1.6242 | 0.01792 | -0.0514 | -90.6362
-17 | -1.5873 | 0.01697 | -0.0495 | -93.5357
-16.5 | -1.5471 | 0.01604 | -0.0479 | -96.4526
-16 | -1.5043 | 0.01515 | -0.0466 | -99.2937
-15.5 | -1.4578 | 0.01447 | -0.0457 | -100.7464
-15 | -1.4116 | 0.01363 | -0.0448 | -103.5657
-14.5 | -1.3629 | 0.01295 | -0.0441 | -105.2432
-14 | -1.3134 | 0.01227 | -0.0436 | -107.0416
-13.5 | -1.2624 | 0.01169 | -0.0432 | -107.9897
-13 | -1.2109 | 0.01109 | -0.0428 | -109.1885
-12.5 | -1.1584 | 0.01056 | -0.0426 | -109.697
-12 | -1.1053 | 0.01004 | -0.0424 | -110.0896
-11.5 | -1.0515 | 0.00955 | -0.0423 | -110.1047
-10.5 | -0.9425 | 0.00867 | -0.0423 | -108.7082
-10 | -0.8876 | 0.00819 | -0.0423 | -108.3761
-9.5 | -0.8322 | 0.00777 | -0.0424 | -107.1042
-9 | -0.776 | 0.00745 | -0.0426 | -104.1611
-8.5 | -0.7193 | 0.00717 | -0.0428 | -100.3208
-8 | -0.6623 | 0.00692 | -0.0431 | -95.7081
-6.5 | -0.4901 | 0.00621 | -0.0442 | -78.9211
-6 | -0.4325 | 0.00596 | -0.0445 | -72.5671
-5.5 | -0.3745 | 0.00578 | -0.045 | -64.7924
-5 | -0.3164 | 0.00557 | -0.0454 | -56.8043
-4.5 | -0.2582 | 0.0054 | -0.0459 | -47.8148
-4 | -0.1998 | 0.00525 | -0.0464 | -38.0571
-3.5 | -0.1413 | 0.00512 | -0.0469 | -27.5977
-3 | -0.0828 | 0.00501 | -0.0474 | -16.5269
-2.5 | -0.0241 | 0.00492 | -0.048 | -4.8984
-2 | 0.0345 | 0.00483 | -0.0486 | 7.1429
-1.5 | 0.093 | 0.00474 | -0.0491 | 19.6203
-1 | 0.1514 | 0.00463 | -0.0497 | 32.6998
-0.5 | 0.2094 | 0.00449 | -0.0503 | 46.637
0 | 0.2674 | 0.00446 | -0.0508 | 59.9552
0.5 | 0.3254 | 0.00426 | -0.0515 | 76.385
1 | 0.3829 | 0.00402 | -0.0522 | 95.2488
1.5 | 0.4406 | 0.0042 | -0.0527 | 104.9048
2 | 0.4983 | 0.00439 | -0.0533 | 113.508
2.5 | 0.5557 | 0.00459 | -0.0538 | 121.0675
3.5 | 0.668 | 0.00536 | -0.0546 | 124.6269
4 | 0.7246 | 0.00564 | -0.055 | 128.4752
4.5 | 0.7811 | 0.00587 | -0.0554 | 133.0664
5 | 0.8369 | 0.00614 | -0.0558 | 136.3029
5.5 | 0.8921 | 0.00648 | -0.056 | 137.6698
6 | 0.947 | 0.00683 | -0.0562 | 138.653
6.5 | 1.0023 | 0.00711 | -0.0565 | 140.9705
7 | 1.0573 | 0.00739 | -0.0567 | 143.0717
8 | 1.1653 | 0.00805 | -0.0569 | 144.7578
8.5 | 1.2178 | 0.00849 | -0.0568 | 143.4393
9 | 1.2702 | 0.00887 | -0.0567 | 143.2018
9.5 | 1.3223 | 0.00923 | -0.0565 | 143.2611
10 | 1.3734 | 0.00963 | -0.0562 | 142.6168
10.5 | 1.4229 | 0.01008 | -0.0557 | 141.1607
11 | 1.4706 | 0.01049 | -0.0548 | 140.1907
11.5 | 1.518 | 0.01089 | -0.054 | 139.3939
12 | 1.5645 | 0.01142 | -0.0531 | 136.9965
12.5 | 1.608 | 0.01203 | -0.0517 | 133.6658
13 | 1.6485 | 0.0127 | -0.0499 | 129.8031
13.5 | 1.6789 | 0.01345 | -0.0463 | 124.8253
14 | 1.6955 | 0.01432 | -0.0405 | 118.4008
14.5 | 1.7188 | 0.0154 | -0.0368 | 111.6104
15 | 1.7429 | 0.01669 | -0.0336 | 104.4278
15.5 | 1.7666 | 0.01819 | -0.0309 | 97.1193
16 | 1.7898 | 0.01987 | -0.0284 | 90.0755
16.5 | 1.8113 | 0.0218 | -0.0262 | 83.0872
17 | 1.8299 | 0.02406 | -0.0241 | 76.0557
17.5 | 1.8496 | 0.02635 | -0.0224 | 70.1935
18 | 1.86 | 0.0295 | -0.0204 | 63.0508
18.5 | 1.8727 | 0.03265 | -0.0191 | 57.3568
19 | 1.8828 | 0.03622 | -0.018 | 51.9823
19.5 | 1.8959 | 0.03973 | -0.0173 | 47.7196
20 | 1.9006 | 0.04426 | -0.017 | 42.9417

## 147. Re 20M Mach 0.10 (1)
BIGFOIL.COM POLAR EXPORT
GA 35-313
GA 35-313 |  |  |  | Cl Max: | 1.449 | at alpha= | 12 | deg
JavaFoil+Calcfoil stall+Eppler ext transition |  |  |  | L/D Max: | 130.074 | at alpha= | 5 | deg
Re: | 20000000 |  |  | Cd Min: | 0.00489 | at alpha= | -0.5 | deg
Mach: | 0.1 |  |  | Cl=0 at alpha= | -2.325 | deg
|  |  |  | @ Cl=0.1, Cd= | 0.0052
|  |  |  | @ Cl=0.4, Cd= | 0.0051172
|  |  |  | @ Cl=0.6, Cd= | 0.0055644
alpha (deg) | Cl | Cd | Cm | Cl/Cd
-16.5 | -0.516 | 0.103 | -0.017 | -5.01
-16 | -0.532 | 0.09989 | -0.017 | -5.324
-15.5 | -0.553 | 0.08789 | -0.018 | -6.293
-15 | -0.574 | 0.07743 | -0.02 | -7.408
-14.5 | -0.604 | 0.05743 | -0.023 | -10.524
-14 | -0.649 | 0.03234 | -0.026 | -20.077
-13.5 | -0.682 | 0.02087 | -0.028 | -32.677
-13 | -0.706 | 0.01532 | -0.029 | -46.071
-12.5 | -0.719 | 0.01311 | -0.03 | -54.824
-12 | -0.73 | 0.01102 | -0.031 | -66.272
-11.5 | -0.733 | 0.01007 | -0.032 | -72.774
-11 | -0.73 | 0.0094 | -0.033 | -77.637
-10.5 | -0.719 | 0.00892 | -0.034 | -80.587
-10 | -0.703 | 0.00825 | -0.034 | -85.256
-9.5 | -0.683 | 0.00794 | -0.035 | -86.046
-9 | -0.658 | 0.00794 | -0.036 | -82.88
-8.5 | -0.628 | 0.00734 | -0.036 | -85.591
-8 | -0.594 | 0.007 | -0.037 | -84.808
-7.5 | -0.555 | 0.00678 | -0.038 | -81.91
-7 | -0.513 | 0.00656 | -0.038 | -78.157
-6.5 | -0.467 | 0.0066 | -0.039 | -70.751
-6 | -0.418 | 0.00642 | -0.04 | -65.056
-5.5 | -0.366 | 0.00621 | -0.04 | -58.994
-5 | -0.312 | 0.00572 | -0.041 | -54.575
-4.5 | -0.256 | 0.00563 | -0.042 | -45.562
-4 | -0.199 | 0.00579 | -0.043 | -34.373
-3.5 | -0.141 | 0.00554 | -0.043 | -25.349
-3 | -0.081 | 0.00546 | -0.044 | -14.863
-2.5 | -0.021 | 0.00528 | -0.045 | -4.004
-2 | 0.039 | 0.00525 | -0.046 | 7.468
-1.5 | 0.1 | 0.0052 | -0.046 | 19.2
-1 | 0.161 | 0.005 | -0.047 | 32.15
-0.5 | 0.221 | 0.00489 | -0.048 | 45.286
0 | 0.284 | 0.00493 | -0.048 | 57.675
0.5 | 0.345 | 0.005 | -0.049 | 69.099
1 | 0.406 | 0.00513 | -0.05 | 79.238
1.5 | 0.468 | 0.00527 | -0.051 | 88.735
2 | 0.529 | 0.00542 | -0.051 | 97.526
2.5 | 0.588 | 0.00547 | -0.052 | 107.527
3 | 0.649 | 0.00595 | -0.053 | 109.122
3.5 | 0.709 | 0.00625 | -0.054 | 113.426
4 | 0.77 | 0.00627 | -0.054 | 122.704
4.5 | 0.829 | 0.00655 | -0.055 | 126.671
5 | 0.888 | 0.00683 | -0.056 | 130.074
5.5 | 0.945 | 0.00745 | -0.057 | 126.83
6 | 1.001 | 0.00793 | -0.057 | 126.243
6.5 | 1.055 | 0.00821 | -0.058 | 128.5
7 | 1.107 | 0.00895 | -0.059 | 123.765
7.5 | 1.157 | 0.00941 | -0.06 | 122.952
8 | 1.204 | 0.00975 | -0.06 | 123.577
8.5 | 1.249 | 0.01015 | -0.061 | 122.995
9 | 1.29 | 0.01061 | -0.062 | 121.521
9.5 | 1.327 | 0.01075 | -0.063 | 123.418
10 | 1.36 | 0.01096 | -0.063 | 124.129
10.5 | 1.389 | 0.01146 | -0.064 | 121.263
11 | 1.414 | 0.01233 | -0.065 | 114.698
11.5 | 1.434 | 0.01256 | -0.065 | 114.176
12 | 1.449 | 0.01296 | -0.066 | 111.778
12.5 | 1.429 | 0.01509 | -0.065 | 94.695
13 | 1.423 | 0.0162 | -0.066 | 87.803
13.5 | 1.406 | 0.01734 | -0.066 | 81.066
14 | 1.383 | 0.0185 | -0.067 | 74.732
14.5 | 1.353 | 0.02022 | -0.067 | 66.948
15 | 1.32 | 0.02161 | -0.067 | 61.108
15.5 | 1.283 | 0.02352 | -0.068 | 54.525
16 | 1.238 | 0.02629 | -0.068 | 47.101
16.5 | 1.19 | 0.03028 | -0.068 | 39.298
17 | 1.142 | 0.03387 | -0.068 | 33.709

## 148. Re 20M Mach 0.10 (2)
BIGFOIL.COM POLAR EXPORT
GA 35-313
GA 35-313 |  |  |  | Cl Max: | 1.8955 | at alpha= | 20 | deg
XFOIL ncrit=9 |  |  |  | L/D Max: | 144.787 | at alpha= | 7.5 | deg
Re: | 20000000 |  |  | Cd Min: | 0.04755 | at alpha= | 20 | deg
Mach: | 0.1 |  |  | Cl=0 at alpha= | -2.2944 | deg
|  |  |  | @ Cl=0.1, Cd= | 0.0047282
|  |  |  | @ Cl=0.4, Cd= | 0.0040553
|  |  |  | @ Cl=0.6, Cd= | 0.0049594
alpha (deg) | Cl | Cd | Cm | Cl/Cd
-20 | -1.6565 | 0.03723 | -0.0628 | -44.4937
-19.5 | -1.646 | 0.0291 | -0.072 | -56.5636
-19 | -1.6272 | 0.02643 | -0.0716 | -61.5664
-18.5 | -1.6398 | 0.02292 | -0.0674 | -71.5445
-18 | -1.6248 | 0.02083 | -0.0652 | -78.0029
-17.5 | -1.6234 | 0.01946 | -0.0582 | -83.4224
-17 | -1.5932 | 0.01832 | -0.0551 | -86.9651
-16.5 | -1.5567 | 0.01717 | -0.0527 | -90.6639
-16 | -1.516 | 0.01611 | -0.0508 | -94.103
-15.5 | -1.4698 | 0.01536 | -0.0495 | -95.6901
-15 | -1.4246 | 0.01435 | -0.0481 | -99.2753
-14.5 | -1.3759 | 0.01358 | -0.0471 | -101.3181
-14 | -1.3262 | 0.0128 | -0.0462 | -103.6094
-13.5 | -1.2748 | 0.01215 | -0.0455 | -104.9218
-13 | -1.2228 | 0.01147 | -0.0449 | -106.6085
-12.5 | -1.1697 | 0.01088 | -0.0445 | -107.5092
-12 | -1.1161 | 0.01031 | -0.0441 | -108.2541
-11.5 | -1.0616 | 0.00977 | -0.0438 | -108.6592
-11 | -1.0065 | 0.00931 | -0.0436 | -108.1096
-10.5 | -0.9511 | 0.00884 | -0.0435 | -107.5905
-10 | -0.8953 | 0.00837 | -0.0434 | -106.9654
-9.5 | -0.8394 | 0.00789 | -0.0433 | -106.3878
-9 | -0.7827 | 0.00752 | -0.0434 | -104.0824
-8.5 | -0.7254 | 0.00722 | -0.0436 | -100.4709
-8 | -0.6678 | 0.00696 | -0.0438 | -95.9483
-7.5 | -0.61 | 0.00671 | -0.044 | -90.9091
-6.5 | -0.4938 | 0.00624 | -0.0446 | -79.1346
-6 | -0.4357 | 0.00599 | -0.045 | -72.7379
-5.5 | -0.3772 | 0.0058 | -0.0454 | -65.0345
-5 | -0.3186 | 0.00559 | -0.0458 | -56.9946
-4.5 | -0.26 | 0.00542 | -0.0462 | -47.9705
-4 | -0.2011 | 0.00526 | -0.0467 | -38.2319
-3.5 | -0.1422 | 0.00512 | -0.0472 | -27.7734
-3 | -0.0833 | 0.00501 | -0.0477 | -16.6267
-2.5 | -0.0243 | 0.00493 | -0.0483 | -4.929
-2 | 0.0348 | 0.00483 | -0.0488 | 7.205
-1.5 | 0.0937 | 0.00474 | -0.0494 | 19.7679
-1 | 0.1525 | 0.00463 | -0.05 | 32.9374
-0.5 | 0.2108 | 0.00449 | -0.0506 | 46.9488
0 | 0.2691 | 0.00445 | -0.0511 | 60.4719
0.5 | 0.3274 | 0.00426 | -0.0518 | 76.8545
1 | 0.3854 | 0.00401 | -0.0525 | 96.1097
1.5 | 0.4434 | 0.00419 | -0.053 | 105.8234
2 | 0.5015 | 0.00438 | -0.0536 | 114.4977
3 | 0.6154 | 0.00505 | -0.0544 | 121.8614
3.5 | 0.6723 | 0.00537 | -0.0548 | 125.1955
4 | 0.7292 | 0.00565 | -0.0552 | 129.0619
4.5 | 0.786 | 0.00588 | -0.0556 | 133.6735
5 | 0.8422 | 0.00616 | -0.056 | 136.7208
5.5 | 0.8978 | 0.00651 | -0.0562 | 137.9109
6 | 0.9531 | 0.00687 | -0.0564 | 138.7336
6.5 | 1.0088 | 0.00715 | -0.0566 | 141.0909
7 | 1.0642 | 0.00743 | -0.0568 | 143.2301
7.5 | 1.1192 | 0.00773 | -0.0569 | 144.7865
8 | 1.1727 | 0.00814 | -0.0568 | 144.0663
8.5 | 1.2259 | 0.00855 | -0.0566 | 143.3801
9 | 1.2786 | 0.00895 | -0.0564 | 142.8603
9.5 | 1.3312 | 0.00932 | -0.0562 | 142.8326
10 | 1.3825 | 0.00974 | -0.0558 | 141.9405
10.5 | 1.4322 | 0.0102 | -0.0551 | 140.4118
11 | 1.4802 | 0.01061 | -0.0541 | 139.5099
11.5 | 1.5277 | 0.01104 | -0.0531 | 138.3786
12 | 1.574 | 0.01159 | -0.0519 | 135.8067
12.5 | 1.6164 | 0.01227 | -0.0502 | 131.7359
13 | 1.6556 | 0.01298 | -0.0479 | 127.5501
13.5 | 1.6743 | 0.01379 | -0.042 | 121.4141
14 | 1.6962 | 0.01479 | -0.0375 | 114.6856
14.5 | 1.7206 | 0.016 | -0.034 | 107.5375
15 | 1.7452 | 0.01743 | -0.0309 | 100.1262
15.5 | 1.769 | 0.01908 | -0.0282 | 92.7149
16 | 1.7918 | 0.02094 | -0.0258 | 85.5683
16.5 | 1.8112 | 0.02316 | -0.0235 | 78.2038
17 | 1.8282 | 0.02569 | -0.0213 | 71.1639
17.5 | 1.8466 | 0.02827 | -0.0197 | 65.3201
18 | 1.8562 | 0.03167 | -0.0178 | 58.6107
18.5 | 1.8676 | 0.03517 | -0.0166 | 53.1021
19 | 1.8782 | 0.03897 | -0.0157 | 48.196
19.5 | 1.8878 | 0.04305 | -0.0152 | 43.8513
20 | 1.8955 | 0.04755 | -0.0151 | 39.8633

## 149. Re 20M Mach 0.25 (1)
BIGFOIL.COM POLAR EXPORT
GA 35-313
GA 35-313 |  |  |  | Cl Max: | 1.394 | at alpha= | 11 | deg
JavaFoil+Calcfoil stall+Eppler ext transition |  |  |  | L/D Max: | 130.136 | at alpha= | 5 | deg
Re: | 20000000 |  |  | Cd Min: | 0.00494 | at alpha= | -0.5 | deg
Mach: | 0.25 |  |  | Cl=0 at alpha= | -2.3226 | deg
|  |  |  | @ Cl=0.1, Cd= | 0.0051976
|  |  |  | @ Cl=0.4, Cd= | 0.00515
|  |  |  | @ Cl=0.6, Cd= | 0.00556
alpha (deg) | Cl | Cd | Cm | Cl/Cd
-15 | -0.227 | 0.09872 | -0.016 | -2.302
-14.5 | -0.282 | 0.09191 | -0.017 | -3.071
-14 | -0.331 | 0.08586 | -0.018 | -3.851
-13.5 | -0.374 | 0.08036 | -0.019 | -4.654
-13 | -0.414 | 0.07343 | -0.02 | -5.64
-12.5 | -0.459 | 0.05725 | -0.024 | -8.023
-12 | -0.526 | 0.02716 | -0.029 | -19.359
-11.5 | -0.581 | 0.01437 | -0.032 | -40.434
-11 | -0.614 | 0.01116 | -0.033 | -54.998
-10.5 | -0.633 | 0.00985 | -0.034 | -64.218
-10 | -0.641 | 0.00922 | -0.035 | -69.463
-9.5 | -0.638 | 0.00837 | -0.036 | -76.192
-9 | -0.627 | 0.00799 | -0.037 | -78.532
-8.5 | -0.609 | 0.00767 | -0.037 | -79.42
-8 | -0.584 | 0.00726 | -0.038 | -80.419
-7.5 | -0.552 | 0.00702 | -0.039 | -78.663
-7 | -0.514 | 0.00682 | -0.039 | -75.41
-6.5 | -0.471 | 0.0066 | -0.04 | -71.392
-6 | -0.424 | 0.00638 | -0.041 | -66.418
-5.5 | -0.373 | 0.00632 | -0.042 | -59.041
-5 | -0.319 | 0.00578 | -0.042 | -55.175
-4.5 | -0.262 | 0.00573 | -0.043 | -45.826
-4 | -0.204 | 0.00547 | -0.044 | -37.322
-3.5 | -0.144 | 0.00559 | -0.045 | -25.776
-3 | -0.083 | 0.00546 | -0.045 | -15.254
-2.5 | -0.022 | 0.00538 | -0.046 | -4.038
-2 | 0.04 | 0.00535 | -0.047 | 7.533
-1.5 | 0.103 | 0.00519 | -0.048 | 19.771
-1 | 0.165 | 0.00496 | -0.048 | 33.26
-0.5 | 0.227 | 0.00494 | -0.049 | 46.085
0 | 0.292 | 0.00497 | -0.05 | 58.708
0.5 | 0.355 | 0.00505 | -0.051 | 70.196
1 | 0.418 | 0.00519 | -0.051 | 80.402
1.5 | 0.48 | 0.00534 | -0.052 | 89.916
2 | 0.543 | 0.00556 | -0.053 | 97.732
2.5 | 0.604 | 0.00556 | -0.054 | 108.685
3 | 0.667 | 0.00612 | -0.054 | 108.895
3.5 | 0.729 | 0.00641 | -0.055 | 113.703
4 | 0.79 | 0.00645 | -0.056 | 122.588
4.5 | 0.852 | 0.00674 | -0.057 | 126.435
5 | 0.912 | 0.00701 | -0.057 | 130.136
5.5 | 0.97 | 0.00767 | -0.058 | 126.43
6 | 1.027 | 0.00827 | -0.059 | 124.076
6.5 | 1.081 | 0.00872 | -0.06 | 123.977
7 | 1.133 | 0.00935 | -0.061 | 121.184
7.5 | 1.182 | 0.00963 | -0.061 | 122.822
8 | 1.228 | 0.01028 | -0.062 | 119.469
8.5 | 1.269 | 0.01025 | -0.063 | 123.77
9 | 1.306 | 0.01121 | -0.064 | 116.516
9.5 | 1.337 | 0.01144 | -0.064 | 116.86
10 | 1.363 | 0.0122 | -0.065 | 111.712
10.5 | 1.382 | 0.01227 | -0.066 | 112.625
11 | 1.394 | 0.01354 | -0.067 | 102.967
11.5 | 1.37 | 0.01487 | -0.066 | 92.12
12 | 1.361 | 0.01598 | -0.066 | 85.146
12.5 | 1.344 | 0.01729 | -0.067 | 77.73
13 | 1.31 | 0.01878 | -0.067 | 69.771
13.5 | 1.258 | 0.02054 | -0.067 | 61.27
14 | 1.196 | 0.02229 | -0.068 | 53.671
14.5 | 1.125 | 0.02473 | -0.068 | 45.478
15 | 1.041 | 0.02894 | -0.068 | 35.953
15.5 | 0.948 | 0.03458 | -0.067 | 27.415
16 | 0.847 | 0.04289 | -0.066 | 19.758

## 150. Re 20M Mach 0.25 (2)
BIGFOIL.COM POLAR EXPORT
GA 35-313
GA 35-313 |  |  |  | Cl Max: | 1.8471 | at alpha= | 19 | deg
XFOIL ncrit=9 |  |  |  | L/D Max: | 144.794 | at alpha= | 7.5 | deg
Re: | 20000000 |  |  | Cd Min: | 0.20828 | at alpha= | -19 | deg
Mach: | 0.25 |  |  | Cl=0 at alpha= | -2.2957 | deg
|  |  |  | @ Cl=0.1, Cd= | 0.0047549
|  |  |  | @ Cl=0.4, Cd= | 0.0039932
|  |  |  | @ Cl=0.6, Cd= | 0.0047754
alpha (deg) | Cl | Cd | Cm | Cl/Cd
-19 | -0.6935 | 0.20828 | 0.0365 | -3.3297
-18.5 | -0.6849 | 0.19835 | 0.0308 | -3.453
-17.5 | -0.7176 | 0.16504 | 0.012 | -4.348
-17 | -1.1197 | 0.07585 | -0.0518 | -14.762
-16.5 | -1.2 | 0.05551 | -0.0679 | -21.6177
-16 | -1.2513 | 0.04253 | -0.077 | -29.4216
-15 | -1.3028 | 0.02805 | -0.0806 | -46.4456
-14.5 | -1.3106 | 0.02462 | -0.0765 | -53.2331
-14 | -1.3331 | 0.02111 | -0.0679 | -63.1502
-13.5 | -1.3005 | 0.01897 | -0.0641 | -68.5556
-13 | -1.2661 | 0.01642 | -0.0606 | -77.1072
-12.5 | -1.2186 | 0.01475 | -0.058 | -82.6169
-12 | -1.1687 | 0.01314 | -0.0557 | -88.9422
-11.5 | -1.1144 | 0.01189 | -0.0539 | -93.7258
-11 | -1.057 | 0.01099 | -0.0525 | -96.1783
-10.5 | -0.9998 | 0.01002 | -0.0511 | -99.7804
-10 | -0.9407 | 0.00928 | -0.0501 | -101.3685
-9.5 | -0.881 | 0.00863 | -0.0492 | -102.0857
-9 | -0.8208 | 0.00808 | -0.0485 | -101.5842
-8.5 | -0.7601 | 0.0076 | -0.048 | -100.0132
-8 | -0.699 | 0.00724 | -0.0477 | -96.547
-7.5 | -0.6377 | 0.00692 | -0.0475 | -92.1532
-6 | -0.4537 | 0.00614 | -0.0475 | -73.8925
-5.5 | -0.3925 | 0.00589 | -0.0476 | -66.6384
-5 | -0.3312 | 0.00569 | -0.0479 | -58.2074
-4.5 | -0.27 | 0.00549 | -0.0481 | -49.1803
-4 | -0.2087 | 0.00531 | -0.0485 | -39.3032
-3.5 | -0.1475 | 0.00516 | -0.0489 | -28.5853
-3 | -0.0862 | 0.00504 | -0.0494 | -17.1032
-2.5 | -0.025 | 0.00494 | -0.0499 | -5.0607
-2 | 0.0362 | 0.00484 | -0.0504 | 7.4793
-1.5 | 0.0972 | 0.00476 | -0.051 | 20.4202
-1 | 0.1581 | 0.00465 | -0.0515 | 34
-0.5 | 0.2186 | 0.00447 | -0.0521 | 48.9038
0 | 0.2788 | 0.00442 | -0.0527 | 63.0769
0.5 | 0.3389 | 0.00424 | -0.0534 | 79.9292
1 | 0.399 | 0.00399 | -0.0541 | 100
1.5 | 0.459 | 0.00418 | -0.0546 | 109.8086
2 | 0.5192 | 0.00435 | -0.0552 | 119.3563
2.5 | 0.5788 | 0.0046 | -0.0557 | 125.8261
3 | 0.6368 | 0.00508 | -0.056 | 125.3543
3.5 | 0.6957 | 0.00542 | -0.0563 | 128.3579
4 | 0.7545 | 0.00574 | -0.0566 | 131.446
4.5 | 0.8134 | 0.00599 | -0.0569 | 135.793
5 | 0.8717 | 0.0063 | -0.0571 | 138.3651
5.5 | 0.9294 | 0.00667 | -0.0572 | 139.3403
6 | 0.9868 | 0.00705 | -0.0572 | 139.9716
6.5 | 1.0448 | 0.00735 | -0.0571 | 142.1497
7 | 1.1027 | 0.00765 | -0.0571 | 144.1438
7.5 | 1.1598 | 0.00801 | -0.0568 | 144.794
8 | 1.2145 | 0.00854 | -0.0562 | 142.2131
8.5 | 1.2701 | 0.00897 | -0.0556 | 141.5942
9 | 1.3253 | 0.00938 | -0.0549 | 141.29
9.5 | 1.3793 | 0.00984 | -0.054 | 140.1728
10 | 1.4314 | 0.01037 | -0.0527 | 138.0328
10.5 | 1.4824 | 0.01086 | -0.0512 | 136.5009
11 | 1.5299 | 0.0113 | -0.049 | 135.3894
11.5 | 1.5757 | 0.01199 | -0.0466 | 131.4178
12 | 1.6128 | 0.01276 | -0.0427 | 126.395
12.5 | 1.6277 | 0.01381 | -0.0356 | 117.8639
13 | 1.654 | 0.01504 | -0.0311 | 109.9734
13.5 | 1.6808 | 0.01655 | -0.0273 | 101.5589
14 | 1.7082 | 0.01826 | -0.0239 | 93.5487
14.5 | 1.7336 | 0.02027 | -0.0209 | 85.5254
15 | 1.7567 | 0.0226 | -0.018 | 77.7301
15.5 | 1.778 | 0.02522 | -0.0153 | 70.4996
16 | 1.7943 | 0.02836 | -0.0128 | 63.2687
16.5 | 1.806 | 0.03203 | -0.0106 | 56.3846
17 | 1.8174 | 0.03604 | -0.0089 | 50.4273
17.5 | 1.8331 | 0.03992 | -0.0077 | 45.9193
18 | 1.839 | 0.04496 | -0.0069 | 40.903
18.5 | 1.8459 | 0.05018 | -0.0066 | 36.7856
19 | 1.8471 | 0.05628 | -0.0069 | 32.8198
19.5 | 1.8469 | 0.06292 | -0.0079 | 29.3531
20 | 1.8376 | 0.07094 | -0.0099 | 25.9036

## 151. Re 20M Mach 0.50 (1)
BIGFOIL.COM POLAR EXPORT
GA 35-313
GA 35-313 |  |  |  | Cl Max: | 1.253 | at alpha= | 20 | deg
JavaFoil+Calcfoil stall+Eppler ext transition |  |  |  | L/D Max: | 126.179 | at alpha= | 5 | deg
Re: | 20000000 |  |  | Cd Min: | 0.00501 | at alpha= | -0.5 | deg
Mach: | 0.5 |  |  | Cl=0 at alpha= | -2.3261 | deg
|  |  |  | @ Cl=0.1, Cd= | 0.005495
|  |  |  | @ Cl=0.4, Cd= | 0.0052777
|  |  |  | @ Cl=0.6, Cd= | 0.005927
alpha (deg) | Cl | Cd | Cm | Cl/Cd
-20 | -0.973 | 0.18319 | -0.016 | -5.311
-19.5 | -0.946 | 0.17924 | -0.016 | -5.278
-19 | -0.919 | 0.17533 | -0.016 | -5.244
-18.5 | -0.895 | 0.1543 | -0.017 | -5.799
-18 | -0.869 | 0.14278 | -0.018 | -6.087
-17.5 | -0.842 | 0.13643 | -0.018 | -6.169
-17 | -0.816 | 0.12439 | -0.018 | -6.557
-16.5 | -0.787 | 0.11906 | -0.018 | -6.614
-16 | -0.759 | 0.11577 | -0.018 | -6.559
-15.5 | -0.731 | 0.11347 | -0.018 | -6.441
-15 | -0.702 | 0.11049 | -0.018 | -6.353
-14.5 | -0.675 | 0.10584 | -0.018 | -6.374
-14 | -0.647 | 0.10318 | -0.018 | -6.275
-13.5 | -0.621 | 0.08962 | -0.019 | -6.924
-13 | -0.593 | 0.09101 | -0.019 | -6.519
-12.5 | -0.567 | 0.0833 | -0.02 | -6.805
-12 | -0.539 | 0.07761 | -0.021 | -6.95
-11.5 | -0.515 | 0.06945 | -0.022 | -7.409
-11 | -0.495 | 0.05762 | -0.026 | -8.592
-10.5 | -0.519 | 0.02132 | -0.035 | -24.332
-10 | -0.511 | 0.01259 | -0.038 | -40.578
-9.5 | -0.485 | 0.01048 | -0.04 | -46.301
-9 | -0.372 | 0.05693 | -0.021 | -6.534
-8.5 | -0.419 | 0.00992 | -0.041 | -42.182
-8 | -0.389 | 0.00883 | -0.042 | -44.062
-7.5 | -0.355 | 0.0087 | -0.043 | -40.787
-7 | -0.263 | 0.04265 | -0.025 | -6.162
-6.5 | -0.287 | 0.00788 | -0.045 | -36.386
-6 | -0.366 | 0.0075 | -0.046 | -48.827
-5.5 | -0.374 | 0.00703 | -0.046 | -53.207
-5 | -0.337 | 0.0068 | -0.047 | -49.516
-4.5 | -0.284 | 0.00659 | -0.048 | -43.105
-4 | -0.224 | 0.00599 | -0.049 | -37.434
-3.5 | -0.16 | 0.00601 | -0.05 | -26.572
-3 | -0.093 | 0.00555 | -0.051 | -16.702
-2.5 | -0.024 | 0.00562 | -0.051 | -4.31
-2 | 0.045 | 0.00555 | -0.052 | 8.108
-1.5 | 0.115 | 0.00548 | -0.053 | 20.902
-1 | 0.185 | 0.00518 | -0.054 | 35.648
-0.5 | 0.254 | 0.00501 | -0.055 | 50.756
0 | 0.326 | 0.0052 | -0.056 | 62.78
0.5 | 0.397 | 0.00527 | -0.057 | 75.211
1 | 0.467 | 0.00545 | -0.057 | 85.675
1.5 | 0.537 | 0.00572 | -0.058 | 93.947
2 | 0.607 | 0.00595 | -0.059 | 102.142
2.5 | 0.675 | 0.00636 | -0.06 | 106.217
3 | 0.744 | 0.00676 | -0.061 | 110.174
3.5 | 0.813 | 0.00712 | -0.062 | 114.241
4 | 0.882 | 0.00756 | -0.063 | 116.597
4.5 | 0.949 | 0.00767 | -0.063 | 123.839
5 | 1.015 | 0.00805 | -0.064 | 126.179
5.5 | 1.077 | 0.00881 | -0.065 | 122.181
6 | 1.134 | 0.00977 | -0.066 | 116.017
6.5 | 1.184 | 0.01069 | -0.067 | 110.749
7 | 1.225 | 0.0114 | -0.068 | 107.431
7.5 | 1.251 | 0.01221 | -0.069 | 102.432
8 | 1.25 | 0.01316 | -0.069 | 95.038
8.5 | 1.165 | 0.01454 | -0.069 | 80.122
9 | 0.765 | 0.01593 | -0.069 | 48.034
9.5 | 0.794 | 0.01768 | -0.069 | 44.901
10 | 0.823 | 0.01935 | -0.07 | 42.506
10.5 | 0.851 | 0.02099 | -0.07 | 40.543
11 | 0.75 | 0.07506 | -0.043 | 9.988
11.5 | 0.902 | 0.02681 | -0.07 | 33.648
12 | 0.927 | 0.0306 | -0.07 | 30.28
12.5 | 0.948 | 0.03585 | -0.07 | 26.45
13 | 0.893 | 0.07663 | -0.057 | 11.65
13.5 | 0.888 | 0.10333 | -0.046 | 8.597
14 | 0.92 | 0.1056 | -0.049 | 8.709
14.5 | 0.951 | 0.11035 | -0.051 | 8.614
15 | 0.985 | 0.11141 | -0.054 | 8.837
15.5 | 1.015 | 0.11579 | -0.055 | 8.767
16 | 1.036 | 0.13006 | -0.054 | 7.969
16.5 | 1.054 | 0.15584 | -0.05 | 6.763
17 | 1.083 | 0.1626 | -0.051 | 6.66
17.5 | 1.112 | 0.16756 | -0.053 | 6.638
18 | 1.142 | 0.17011 | -0.055 | 6.714
18.5 | 1.173 | 0.17297 | -0.057 | 6.784
19 | 1.202 | 0.18463 | -0.058 | 6.508
19.5 | 1.223 | 0.20493 | -0.057 | 5.969
20 | 1.253 | 0.2093 | -0.058 | 5.986

## 152. Re 20M Mach 0.50 (2)
BIGFOIL.COM POLAR EXPORT
GA 35-313
GA 35-313 |  |  |  | Cl Max: | 1.5354 | at alpha= | 10.5 | deg
XFOIL ncrit=9 |  |  |  | L/D Max: | 144.813 | at alpha= | 5 | deg
Re: | 20000000 |  |  | Cd Min: | 0.04029 | at alpha= | 12 | deg
Mach: | 0.5 |  |  | Cl=0 at alpha= | -99 | deg
|  |  |  | @ Cl=0.1, Cd= | 0.00438
|  |  |  | @ Cl=0.4, Cd= | 0.0041111
|  |  |  | @ Cl=0.6, Cd= | 0.0043609
alpha (deg) | Cl | Cd | Cm | Cl/Cd
0 | 0.3232 | 0.00438 | -0.0598 | 73.79
0.5 | 0.3918 | 0.00413 | -0.0605 | 94.8668
1 | 0.4611 | 0.00397 | -0.0613 | 116.1461
1.5 | 0.531 | 0.00409 | -0.0619 | 129.8289
2 | 0.5998 | 0.00436 | -0.0624 | 137.5688
2.5 | 0.6686 | 0.00466 | -0.0627 | 143.4764
4 | 0.8695 | 0.00616 | -0.0624 | 141.1526
4.5 | 0.9377 | 0.00651 | -0.062 | 144.0399
5 | 1.005 | 0.00694 | -0.0613 | 144.8127
5.5 | 1.0702 | 0.00751 | -0.0601 | 142.5033
6 | 1.1365 | 0.008 | -0.0587 | 142.0625
6.5 | 1.2037 | 0.00844 | -0.057 | 142.6185
7 | 1.2671 | 0.00906 | -0.0546 | 139.8565
7.5 | 1.3275 | 0.00975 | -0.0513 | 136.1538
8 | 1.3872 | 0.0104 | -0.0476 | 133.3846
8.5 | 1.4383 | 0.0111 | -0.0422 | 129.5766
9 | 1.4628 | 0.01222 | -0.0334 | 119.7054
9.5 | 1.4952 | 0.01382 | -0.0267 | 108.191
10 | 1.5239 | 0.01602 | -0.0203 | 95.1248
10.5 | 1.5354 | 0.01983 | -0.0139 | 77.4281
11 | 1.5242 | 0.02546 | -0.008 | 59.8665
11.5 | 1.4992 | 0.03247 | -0.0037 | 46.1719
12 | 1.4678 | 0.04029 | -0.0004 | 36.4309