## index
index | Re | Mach | Datasource
1 | 50000 | 0 | JavaFoil+Calcfoil stall+Eppler ext transition
2 | 50000 | 0 | XFOIL ncrit=9
3 | 50000 | 0.1 | JavaFoil+Calcfoil stall+Eppler ext transition
4 | 50000 | 0.1 | XFOIL ncrit=9
5 | 50000 | 0.25 | JavaFoil+Calcfoil stall+Eppler ext transition
6 | 50000 | 0.25 | XFOIL ncrit=9
7 | 50000 | 0.5 | JavaFoil+Calcfoil stall+Eppler ext transition
8 | 50000 | 0.5 | XFOIL ncrit=9
9 | 100000 | 0 | JavaFoil+Calcfoil stall+Eppler ext transition
10 | 100000 | 0 | XFOIL ncrit=9
11 | 100000 | 0.1 | JavaFoil+Calcfoil stall+Eppler ext transition
12 | 100000 | 0.1 | XFOIL ncrit=9
13 | 100000 | 0.25 | JavaFoil+Calcfoil stall+Eppler ext transition
14 | 100000 | 0.25 | XFOIL ncrit=9
15 | 100000 | 0.5 | JavaFoil+Calcfoil stall+Eppler ext transition
16 | 100000 | 0.5 | XFOIL ncrit=9
17 | 250000 | 0 | JavaFoil+Calcfoil stall+Eppler ext transition
18 | 250000 | 0 | XFOIL ncrit=9
19 | 250000 | 0.1 | JavaFoil+Calcfoil stall+Eppler ext transition
20 | 250000 | 0.1 | XFOIL ncrit=9
21 | 250000 | 0.25 | JavaFoil+Calcfoil stall+Eppler ext transition
22 | 250000 | 0.25 | XFOIL ncrit=9
23 | 250000 | 0.5 | JavaFoil+Calcfoil stall+Eppler ext transition
24 | 250000 | 0.5 | XFOIL ncrit=9
25 | 500000 | 0 | JavaFoil+Calcfoil stall+Eppler ext transition
26 | 500000 | 0 | XFOIL ncrit=9
27 | 500000 | 0.1 | JavaFoil+Calcfoil stall+Eppler ext transition
28 | 500000 | 0.1 | XFOIL ncrit=9
29 | 500000 | 0.25 | JavaFoil+Calcfoil stall+Eppler ext transition
30 | 500000 | 0.25 | XFOIL ncrit=9
31 | 500000 | 0.5 | JavaFoil+Calcfoil stall+Eppler ext transition
32 | 500000 | 0.5 | XFOIL ncrit=9
33 | 750000 | 0 | JavaFoil+Calcfoil stall+Eppler ext transition
34 | 750000 | 0 | XFOIL ncrit=9
35 | 750000 | 0.1 | JavaFoil+Calcfoil stall+Eppler ext transition
36 | 750000 | 0.1 | XFOIL ncrit=9
37 | 750000 | 0.25 | JavaFoil+Calcfoil stall+Eppler ext transition
38 | 750000 | 0.25 | XFOIL ncrit=9
39 | 750000 | 0.5 | JavaFoil+Calcfoil stall+Eppler ext transition
40 | 750000 | 0.5 | XFOIL ncrit=9
41 | 1000000 | 0 | JavaFoil+Calcfoil stall+Eppler ext transition
42 | 1000000 | 0 | XFOIL ncrit=9
43 | 1000000 | 0.1 | JavaFoil+Calcfoil stall+Eppler ext transition
44 | 1000000 | 0.1 | XFOIL ncrit=9
45 | 1000000 | 0.25 | JavaFoil+Calcfoil stall+Eppler ext transition
46 | 1000000 | 0.25 | XFOIL ncrit=9
47 | 1000000 | 0.5 | JavaFoil+Calcfoil stall+Eppler ext transition
48 | 1000000 | 0.5 | XFOIL ncrit=9
49 | 2000000 | 0 | JavaFoil+Calcfoil stall+Eppler ext transition
50 | 2000000 | 0 | XFOIL ncrit=9
51 | 2000000 | 0.1 | JavaFoil+Calcfoil stall+Eppler ext transition
52 | 2000000 | 0.1 | XFOIL ncrit=9
53 | 2000000 | 0.25 | JavaFoil+Calcfoil stall+Eppler ext transition
54 | 2000000 | 0.25 | XFOIL ncrit=9
55 | 2000000 | 0.5 | JavaFoil+Calcfoil stall+Eppler ext transition
56 | 2000000 | 0.5 | XFOIL ncrit=9
57 | 3000000 | 0 | JavaFoil+Calcfoil stall+Eppler ext transition
58 | 3000000 | 0 | XFOIL ncrit=9
59 | 3000000 | 0.1 | JavaFoil+Calcfoil stall+Eppler ext transition
60 | 3000000 | 0.1 | XFOIL ncrit=9
61 | 3000000 | 0.25 | JavaFoil+Calcfoil stall+Eppler ext transition
62 | 3000000 | 0.25 | XFOIL ncrit=9
63 | 3000000 | 0.5 | JavaFoil+Calcfoil stall+Eppler ext transition
64 | 3000000 | 0.5 | XFOIL ncrit=9
65 | 4000000 | 0 | JavaFoil+Calcfoil stall+Eppler ext transition
66 | 4000000 | 0 | XFOIL ncrit=9
67 | 4000000 | 0.1 | JavaFoil+Calcfoil stall+Eppler ext transition
68 | 4000000 | 0.1 | XFOIL ncrit=9
69 | 4000000 | 0.25 | JavaFoil+Calcfoil stall+Eppler ext transition
70 | 4000000 | 0.25 | XFOIL ncrit=9
71 | 4000000 | 0.5 | JavaFoil+Calcfoil stall+Eppler ext transition
72 | 4000000 | 0.5 | XFOIL ncrit=9
73 | 5000000 | 0 | JavaFoil+Calcfoil stall+Eppler ext transition
74 | 5000000 | 0 | XFOIL ncrit=9
75 | 5000000 | 0.1 | JavaFoil+Calcfoil stall+Eppler ext transition
76 | 5000000 | 0.1 | XFOIL ncrit=9
77 | 5000000 | 0.25 | JavaFoil+Calcfoil stall+Eppler ext transition
78 | 5000000 | 0.25 | XFOIL ncrit=9
79 | 5000000 | 0.5 | JavaFoil+Calcfoil stall+Eppler ext transition
80 | 5000000 | 0.5 | XFOIL ncrit=9
81 | 6000000 | 0 | JavaFoil+Calcfoil stall+Eppler ext transition
82 | 6000000 | 0 | XFOIL ncrit=9
83 | 6000000 | 0.1 | JavaFoil+Calcfoil stall+Eppler ext transition
84 | 6000000 | 0.1 | XFOIL ncrit=9
85 | 6000000 | 0.25 | JavaFoil+Calcfoil stall+Eppler ext transition
86 | 6000000 | 0.25 | XFOIL ncrit=9
87 | 6000000 | 0.5 | JavaFoil+Calcfoil stall+Eppler ext transition
88 | 6000000 | 0.5 | XFOIL ncrit=9
89 | 7000000 | 0 | JavaFoil+Calcfoil stall+Eppler ext transition
90 | 7000000 | 0 | XFOIL ncrit=9
91 | 7000000 | 0.1 | JavaFoil+Calcfoil stall+Eppler ext transition
92 | 7000000 | 0.1 | XFOIL ncrit=9
93 | 7000000 | 0.25 | JavaFoil+Calcfoil stall+Eppler ext transition
94 | 7000000 | 0.25 | XFOIL ncrit=9
95 | 7000000 | 0.5 | JavaFoil+Calcfoil stall+Eppler ext transition
96 | 7000000 | 0.5 | XFOIL ncrit=9
97 | 8000000 | 0 | JavaFoil+Calcfoil stall+Eppler ext transition
98 | 8000000 | 0 | XFOIL ncrit=9
99 | 8000000 | 0.1 | JavaFoil+Calcfoil stall+Eppler ext transition
100 | 8000000 | 0.1 | XFOIL ncrit=9
101 | 8000000 | 0.25 | JavaFoil+Calcfoil stall+Eppler ext transition
102 | 8000000 | 0.25 | XFOIL ncrit=9
103 | 8000000 | 0.5 | JavaFoil+Calcfoil stall+Eppler ext transition
104 | 8000000 | 0.5 | XFOIL ncrit=9
105 | 10000000 | 0 | JavaFoil+Calcfoil stall+Eppler ext transition
106 | 10000000 | 0 | XFOIL ncrit=9
107 | 10000000 | 0.1 | JavaFoil+Calcfoil stall+Eppler ext transition
108 | 10000000 | 0.1 | XFOIL ncrit=9
109 | 10000000 | 0.25 | JavaFoil+Calcfoil stall+Eppler ext transition
110 | 10000000 | 0.25 | XFOIL ncrit=9
111 | 10000000 | 0.5 | JavaFoil+Calcfoil stall+Eppler ext transition
112 | 10000000 | 0.5 | XFOIL ncrit=9
113 | 12000000 | 0 | JavaFoil+Calcfoil stall+Eppler ext transition
114 | 12000000 | 0 | XFOIL ncrit=9
115 | 12000000 | 0.1 | JavaFoil+Calcfoil stall+Eppler ext transition
116 | 12000000 | 0.1 | XFOIL ncrit=9
117 | 12000000 | 0.25 | JavaFoil+Calcfoil stall+Eppler ext transition
118 | 12000000 | 0.25 | XFOIL ncrit=9
119 | 12000000 | 0.5 | JavaFoil+Calcfoil stall+Eppler ext transition
120 | 12000000 | 0.5 | XFOIL ncrit=9
121 | 14000000 | 0 | JavaFoil+Calcfoil stall+Eppler ext transition
122 | 14000000 | 0 | XFOIL ncrit=9
123 | 14000000 | 0.1 | JavaFoil+Calcfoil stall+Eppler ext transition
124 | 14000000 | 0.1 | XFOIL ncrit=9
125 | 14000000 | 0.25 | JavaFoil+Calcfoil stall+Eppler ext transition
126 | 14000000 | 0.25 | XFOIL ncrit=9
127 | 14000000 | 0.5 | JavaFoil+Calcfoil stall+Eppler ext transition
128 | 14000000 | 0.5 | XFOIL ncrit=9
129 | 16000000 | 0 | JavaFoil+Calcfoil stall+Eppler ext transition
130 | 16000000 | 0 | XFOIL ncrit=9
131 | 16000000 | 0.1 | JavaFoil+Calcfoil stall+Eppler ext transition
132 | 16000000 | 0.1 | XFOIL ncrit=9
133 | 16000000 | 0.25 | JavaFoil+Calcfoil stall+Eppler ext transition
134 | 16000000 | 0.25 | XFOIL ncrit=9
135 | 16000000 | 0.5 | JavaFoil+Calcfoil stall+Eppler ext transition
136 | 16000000 | 0.5 | XFOIL ncrit=9
137 | 18000000 | 0 | JavaFoil+Calcfoil stall+Eppler ext transition
138 | 18000000 | 0 | XFOIL ncrit=9
139 | 18000000 | 0.1 | JavaFoil+Calcfoil stall+Eppler ext transition
140 | 18000000 | 0.1 | XFOIL ncrit=9
141 | 18000000 | 0.25 | JavaFoil+Calcfoil stall+Eppler ext transition
142 | 18000000 | 0.25 | XFOIL ncrit=9
143 | 18000000 | 0.5 | JavaFoil+Calcfoil stall+Eppler ext transition
144 | 18000000 | 0.5 | XFOIL ncrit=9
145 | 20000000 | 0 | JavaFoil+Calcfoil stall+Eppler ext transition
146 | 20000000 | 0 | XFOIL ncrit=9
147 | 20000000 | 0.1 | JavaFoil+Calcfoil stall+Eppler ext transition
148 | 20000000 | 0.1 | XFOIL ncrit=9
149 | 20000000 | 0.25 | JavaFoil+Calcfoil stall+Eppler ext transition
150 | 20000000 | 0.25 | XFOIL ncrit=9
151 | 20000000 | 0.5 | JavaFoil+Calcfoil stall+Eppler ext transition
152 | 20000000 | 0.5 | XFOIL ncrit=9

## 1. Re 50k Mach 0.00 (1)
BIGFOIL.COM POLAR EXPORT
rc510
RC(5)-10 |  |  |  | Cl Max: | 1.086 | at alpha= | 13.5 | deg
JavaFoil+Calcfoil stall+Eppler ext transition |  |  |  | L/D Max: | 30.909 | at alpha= | 6 | deg
Re: | 50000 |  |  | Cd Min: | 0.01828 | at alpha= | -1 | deg
Mach: | 0 |  |  | Cl=0 at alpha= | -0.82203 | deg
|  |  |  | @ Cl=0.1, Cd= | 0.019364
|  |  |  | @ Cl=0.4, Cd= | 0.019953
|  |  |  | @ Cl=0.6, Cd= | 0.021384
alpha (deg) | Cl | Cd | Cm | Cl/Cd
-17 | -0.545 | 0.33941 | 0.004 | -1.605
-16.5 | -0.559 | 0.30442 | 0.004 | -1.837
-16 | -0.573 | 0.28789 | 0.004 | -1.992
-15.5 | -0.587 | 0.26849 | 0.004 | -2.187
-15 | -0.6 | 0.25605 | 0.004 | -2.342
-14.5 | -0.611 | 0.2298 | 0.004 | -2.661
-14 | -0.622 | 0.21498 | 0.004 | -2.893
-13.5 | -0.631 | 0.19155 | 0.004 | -3.293
-13 | -0.638 | 0.18123 | 0.004 | -3.52
-12.5 | -0.643 | 0.1628 | 0.004 | -3.951
-12 | -0.646 | 0.15268 | 0.003 | -4.232
-11.5 | -0.646 | 0.14581 | 0.003 | -4.434
-11 | -0.644 | 0.12955 | 0.003 | -4.972
-10.5 | -0.639 | 0.11936 | 0.003 | -5.353
-10 | -0.631 | 0.10922 | 0.003 | -5.775
-9.5 | -0.619 | 0.10068 | 0.003 | -6.15
-9 | -0.604 | 0.09189 | 0.003 | -6.577
-8.5 | -0.586 | 0.08378 | 0.003 | -6.997
-8 | -0.565 | 0.07624 | 0.003 | -7.407
-7.5 | -0.54 | 0.07218 | 0.003 | -7.481
-7 | -0.512 | 0.066 | 0.003 | -7.759
-6.5 | -0.481 | 0.06112 | 0.002 | -7.875
-6 | -0.448 | 0.05653 | 0.002 | -7.922
-5.5 | -0.412 | 0.05214 | 0.002 | -7.897
-5 | -0.374 | 0.05116 | 0.002 | -7.301
-4.5 | -0.333 | 0.04828 | 0.002 | -6.903
-4 | -0.291 | 0.04549 | 0.002 | -6.403
-3.5 | -0.248 | 0.04335 | 0.002 | -5.718
-3 | -0.203 | 0.04121 | 0.002 | -4.931
-2.5 | -0.158 | 0.03968 | 0.001 | -3.972
-2 | -0.111 | 0.03832 | 0.001 | -2.903
-1.5 | -0.065 | 0.03537 | 0.001 | -1.841
-1 | -0.021 | 0.01828 | 0.002 | -1.149
-0.5 | 0.038 | 0.01834 | 0.002 | 2.07
0 | 0.093 | 0.01929 | 0.001 | 4.811
0.5 | 0.149 | 0.01988 | 0.001 | 7.492
1 | 0.205 | 0.01917 | 0 | 10.676
1.5 | 0.26 | 0.01954 | 0 | 13.316
2 | 0.315 | 0.01996 | -0.001 | 15.792
2.5 | 0.371 | 0.02004 | -0.001 | 18.494
3 | 0.448 | 0.01981 | -0.001 | 22.62
3.5 | 0.504 | 0.02016 | -0.002 | 25.024
4 | 0.56 | 0.02078 | -0.002 | 26.928
4.5 | 0.613 | 0.02158 | -0.003 | 28.433
5 | 0.666 | 0.0225 | -0.003 | 29.596
5.5 | 0.717 | 0.02359 | -0.004 | 30.408
6 | 0.768 | 0.02485 | -0.004 | 30.909
6.5 | 0.818 | 0.02654 | -0.005 | 30.819
7 | 0.865 | 0.0283 | -0.005 | 30.58
7.5 | 0.907 | 0.03093 | -0.006 | 29.329
8 | 0.869 | 0.0497 | -0.005 | 17.494
8.5 | 0.901 | 0.05489 | -0.005 | 16.411
9 | 0.935 | 0.06123 | -0.005 | 15.268
9.5 | 0.969 | 0.06624 | -0.006 | 14.636
10 | 1.003 | 0.07149 | -0.006 | 14.026
10.5 | 1.053 | 0.06967 | -0.007 | 15.119
11 | 1.066 | 0.07982 | -0.007 | 13.353
11.5 | 1.072 | 0.08875 | -0.007 | 12.076
12 | 1.071 | 0.09942 | -0.005 | 10.774
12.5 | 1.079 | 0.10718 | -0.005 | 10.069
13 | 1.085 | 0.11562 | -0.005 | 9.386
13.5 | 1.086 | 0.12373 | -0.005 | 8.778
14 | 1.082 | 0.13314 | -0.005 | 8.128
14.5 | 1.073 | 0.14156 | -0.005 | 7.582
15 | 1.06 | 0.15215 | -0.005 | 6.969
15.5 | 1.043 | 0.16701 | -0.005 | 6.246
16 | 1.022 | 0.17713 | -0.005 | 5.772
16.5 | 0.998 | 0.18982 | -0.005 | 5.26
17 | 0.972 | 0.20306 | -0.005 | 4.787
17.5 | 0.943 | 0.21936 | -0.006 | 4.3
18 | 0.913 | 0.23313 | -0.006 | 3.917
18.5 | 0.882 | 0.24947 | -0.006 | 3.534

## 2. Re 50k Mach 0.00 (2)
BIGFOIL.COM POLAR EXPORT
rc510
RC(5)-10 |  |  |  | Cl Max: | 1.0732 | at alpha= | 9.5 | deg
XFOIL ncrit=9 |  |  |  | L/D Max: | 31.5755 | at alpha= | 6 | deg
Re: | 50000 |  |  | Cd Min: | 0.26174 | at alpha= | -20 | deg
Mach: | 0 |  |  | Cl=0 at alpha= | 0.39124 | deg
|  |  |  | @ Cl=0.1, Cd= | 0.025771
|  |  |  | @ Cl=0.4, Cd= | 0.030208
|  |  |  | @ Cl=0.6, Cd= | 0.029825
alpha (deg) | Cl | Cd | Cm | Cl/Cd
-20 | -0.8043 | 0.26174 | 0.0808 | -3.0729
-19.5 | -0.7829 | 0.25209 | 0.0785 | -3.1056
-19 | -0.7649 | 0.24597 | 0.0745 | -3.1097
-18.5 | -0.7496 | 0.24183 | 0.0693 | -3.0997
-18 | -0.745 | 0.24418 | 0.0623 | -3.051
-17.5 | -0.7157 | 0.22825 | 0.0614 | -3.1356
-17 | -0.696 | 0.22082 | 0.0585 | -3.1519
-16.5 | -0.6834 | 0.21688 | 0.0535 | -3.1511
-16 | -0.6892 | 0.22035 | 0.0462 | -3.1278
-15.5 | -0.6481 | 0.20167 | 0.0472 | -3.2137
-15 | -0.6329 | 0.19552 | 0.0437 | -3.237
-14.5 | -0.6353 | 0.19494 | 0.0374 | -3.259
-14 | -0.6061 | 0.18229 | 0.0366 | -3.3249
-13.5 | -0.5912 | 0.17562 | 0.0339 | -3.3664
-13 | -0.6048 | 0.17533 | 0.0267 | -3.4495
-12.5 | -0.5655 | 0.16158 | 0.0282 | -3.4998
-12 | -0.5759 | 0.15899 | 0.0219 | -3.6222
-11.5 | -0.5441 | 0.14755 | 0.0226 | -3.6876
-11 | -0.5574 | 0.14419 | 0.0163 | -3.8657
-10.5 | -0.5262 | 0.13354 | 0.0172 | -3.9404
-10 | -0.5222 | 0.12651 | 0.0139 | -4.1277
-9.5 | -0.5382 | 0.12215 | 0.0077 | -4.4061
-9 | -0.5323 | 0.11472 | 0.0053 | -4.64
-8.5 | -0.4962 | 0.10506 | 0.0082 | -4.723
-8 | -0.5015 | 0.09889 | 0.0048 | -5.0713
-7.5 | -0.4867 | 0.09152 | 0.005 | -5.318
-7 | -0.4729 | 0.08473 | 0.0064 | -5.5813
-6.5 | -0.4587 | 0.07927 | 0.0109 | -5.7866
-6 | -0.3956 | 0.07454 | 0.0246 | -5.3072
-5.5 | -0.2617 | 0.06499 | 0.0299 | -4.0268
-4 | -0.4273 | 0.04397 | -0.0106 | -9.718
-3.5 | -0.3815 | 0.03876 | -0.0091 | -9.8426
-3 | -0.3394 | 0.03478 | -0.0074 | -9.7585
-2.5 | -0.2911 | 0.03139 | -0.0062 | -9.2737
-2 | -0.2413 | 0.0286 | -0.0055 | -8.4371
-1.5 | -0.1874 | 0.02635 | -0.0051 | -7.112
-1 | -0.0974 | 0.02118 | -0.0096 | -4.5987
-0.5 | -0.0617 | 0.02193 | -0.0067 | -2.8135
0 | -0.0277 | 0.02273 | -0.0049 | -1.2187
0.5 | 0.0077 | 0.02367 | -0.0036 | 0.32531
1 | 0.0735 | 0.02521 | -0.0084 | 2.9155
1.5 | 0.1756 | 0.02737 | -0.0196 | 6.4158
2 | 0.2978 | 0.02917 | -0.0325 | 10.2091
2.5 | 0.4071 | 0.03028 | -0.0415 | 13.4445
3 | 0.4982 | 0.03073 | -0.0454 | 16.2122
3.5 | 0.5648 | 0.03061 | -0.0433 | 18.4515
4 | 0.6253 | 0.02926 | -0.0375 | 21.3705
4.5 | 0.6771 | 0.02666 | -0.0287 | 25.3976
5 | 0.723 | 0.02443 | -0.0204 | 29.5948
5.5 | 0.7675 | 0.02441 | -0.0154 | 31.442
6 | 0.8137 | 0.02577 | -0.0125 | 31.5755
6.5 | 0.86 | 0.02807 | -0.0107 | 30.6377
7 | 0.9061 | 0.03085 | -0.0092 | 29.3712
7.5 | 0.9502 | 0.03413 | -0.0078 | 27.8406
8 | 0.9905 | 0.03799 | -0.0064 | 26.0727
8.5 | 1.0307 | 0.04223 | -0.0049 | 24.4068
9 | 1.0544 | 0.04769 | -0.003 | 22.1095
9.5 | 1.0732 | 0.054 | -0.0011 | 19.8741
10 | 1.0266 | 0.06553 | 0.0003 | 15.6661
10.5 | 0.9302 | 0.08421 | -0.0051 | 11.0462
12 | 0.7439 | 0.14564 | -0.0439 | 5.1078
12.5 | 0.7371 | 0.15102 | -0.0446 | 4.8808
13 | 0.7773 | 0.16108 | -0.0445 | 4.8256
13.5 | 0.7623 | 0.16526 | -0.0463 | 4.6127
14 | 0.7712 | 0.17178 | -0.0477 | 4.4895
14.5 | 0.7941 | 0.18017 | -0.0484 | 4.4075

## 3. Re 50k Mach 0.10 (1)
BIGFOIL.COM POLAR EXPORT
rc510
RC(5)-10 |  |  |  | Cl Max: | 1.08 | at alpha= | 13 | deg
JavaFoil+Calcfoil stall+Eppler ext transition |  |  |  | L/D Max: | 30.825 | at alpha= | 6 | deg
Re: | 50000 |  |  | Cd Min: | 0.01833 | at alpha= | -1 | deg
Mach: | 0.1 |  |  | Cl=0 at alpha= | -0.82203 | deg
|  |  |  | @ Cl=0.1, Cd= | 0.019331
|  |  |  | @ Cl=0.4, Cd= | 0.020027
|  |  |  | @ Cl=0.6, Cd= | 0.02144
alpha (deg) | Cl | Cd | Cm | Cl/Cd
-16 | -0.53 | 0.30742 | 0.004 | -1.723
-15.5 | -0.546 | 0.29063 | 0.004 | -1.879
-15 | -0.562 | 0.27885 | 0.004 | -2.014
-14.5 | -0.576 | 0.24895 | 0.004 | -2.315
-14 | -0.59 | 0.21835 | 0.004 | -2.701
-13.5 | -0.602 | 0.2027 | 0.004 | -2.97
-13 | -0.612 | 0.19153 | 0.004 | -3.196
-12.5 | -0.62 | 0.17126 | 0.004 | -3.623
-12 | -0.626 | 0.1558 | 0.003 | -4.02
-11.5 | -0.629 | 0.14829 | 0.003 | -4.245
-11 | -0.63 | 0.13711 | 0.003 | -4.594
-10.5 | -0.627 | 0.1261 | 0.003 | -4.974
-10 | -0.621 | 0.11037 | 0.003 | -5.63
-9.5 | -0.612 | 0.10148 | 0.003 | -6.03
-9 | -0.599 | 0.09285 | 0.003 | -6.45
-8.5 | -0.582 | 0.08435 | 0.003 | -6.904
-8 | -0.562 | 0.07836 | 0.003 | -7.175
-7.5 | -0.539 | 0.07247 | 0.003 | -7.432
-7 | -0.512 | 0.06649 | 0.003 | -7.695
-6.5 | -0.482 | 0.06163 | 0.002 | -7.813
-6 | -0.448 | 0.05671 | 0.002 | -7.907
-5.5 | -0.413 | 0.05269 | 0.002 | -7.833
-5 | -0.375 | 0.05166 | 0.002 | -7.252
-4.5 | -0.334 | 0.04825 | 0.002 | -6.931
-4 | -0.292 | 0.04559 | 0.002 | -6.415
-3.5 | -0.249 | 0.04347 | 0.002 | -5.726
-3 | -0.204 | 0.04122 | 0.002 | -4.952
-2.5 | -0.158 | 0.03972 | 0.001 | -3.987
-2 | -0.112 | 0.0384 | 0.001 | -2.911
-1.5 | -0.065 | 0.03587 | 0.001 | -1.819
-1 | -0.021 | 0.01833 | 0.002 | -1.152
-0.5 | 0.038 | 0.0184 | 0.002 | 2.074
0 | 0.093 | 0.01925 | 0.001 | 4.846
0.5 | 0.15 | 0.01991 | 0.001 | 7.511
1 | 0.206 | 0.01918 | 0 | 10.731
1.5 | 0.262 | 0.01954 | 0 | 13.382
2 | 0.317 | 0.01997 | -0.001 | 15.883
2.5 | 0.372 | 0.02011 | -0.001 | 18.5
3 | 0.45 | 0.01988 | -0.002 | 22.634
3.5 | 0.507 | 0.02023 | -0.002 | 25.046
4 | 0.562 | 0.02087 | -0.002 | 26.933
4.5 | 0.616 | 0.02168 | -0.003 | 28.41
5 | 0.668 | 0.02263 | -0.003 | 29.545
5.5 | 0.72 | 0.02375 | -0.004 | 30.318
6 | 0.771 | 0.02501 | -0.004 | 30.825
6.5 | 0.821 | 0.02674 | -0.005 | 30.702
7 | 0.868 | 0.0286 | -0.005 | 30.358
7.5 | 0.911 | 0.0311 | -0.006 | 29.293
8 | 0.937 | 0.03638 | -0.006 | 25.768
8.5 | 0.904 | 0.05538 | -0.005 | 16.318
9 | 0.938 | 0.06171 | -0.006 | 15.198
9.5 | 0.972 | 0.06677 | -0.006 | 14.563
10 | 1.005 | 0.07219 | -0.006 | 13.921
10.5 | 1.053 | 0.07103 | -0.007 | 14.831
11 | 1.065 | 0.08154 | -0.007 | 13.058
11.5 | 1.07 | 0.09037 | -0.006 | 11.839
12 | 1.069 | 0.10034 | -0.005 | 10.656
12.5 | 1.076 | 0.10752 | -0.005 | 10.01
13 | 1.08 | 0.11602 | -0.005 | 9.307
13.5 | 1.078 | 0.12647 | -0.005 | 8.524
14 | 1.071 | 0.13409 | -0.005 | 7.987
14.5 | 1.059 | 0.14723 | -0.005 | 7.192
15 | 1.042 | 0.15742 | -0.005 | 6.618
15.5 | 1.021 | 0.1678 | -0.005 | 6.082
16 | 0.995 | 0.18307 | -0.005 | 5.437
16.5 | 0.967 | 0.19797 | -0.005 | 4.885
17 | 0.936 | 0.21397 | -0.005 | 4.374
17.5 | 0.903 | 0.22634 | -0.005 | 3.989
18 | 0.868 | 0.24628 | -0.006 | 3.525

## 4. Re 50k Mach 0.10 (2)
BIGFOIL.COM POLAR EXPORT
rc510
RC(5)-10 |  |  |  | Cl Max: | 1.0675 | at alpha= | 9.5 | deg
XFOIL ncrit=9 |  |  |  | L/D Max: | 31.3369 | at alpha= | 5.5 | deg
Re: | 50000 |  |  | Cd Min: | 0.26141 | at alpha= | -20 | deg
Mach: | 0.1 |  |  | Cl=0 at alpha= | 0.40423 | deg
|  |  |  | @ Cl=0.1, Cd= | 0.025855
|  |  |  | @ Cl=0.4, Cd= | 0.030462
|  |  |  | @ Cl=0.6, Cd= | 0.029796
alpha (deg) | Cl | Cd | Cm | Cl/Cd
-20 | -0.8057 | 0.26141 | 0.0818 | -3.0821
-19.5 | -0.7851 | 0.25279 | 0.0791 | -3.1057
-19 | -0.7671 | 0.24676 | 0.0749 | -3.1087
-18.5 | -0.7523 | 0.24314 | 0.0695 | -3.0941
-18 | -0.7487 | 0.24614 | 0.0623 | -3.0418
-17.5 | -0.7165 | 0.2285 | 0.062 | -3.1357
-17 | -0.6974 | 0.22142 | 0.0588 | -3.1497
-16.5 | -0.6858 | 0.21815 | 0.0535 | -3.1437
-16 | -0.6926 | 0.22203 | 0.0461 | -3.1194
-15.5 | -0.6485 | 0.20206 | 0.0475 | -3.2094
-15 | -0.6339 | 0.19621 | 0.0438 | -3.2307
-14.5 | -0.6383 | 0.19636 | 0.0372 | -3.2507
-14 | -0.6051 | 0.18246 | 0.037 | -3.3163
-13.5 | -0.5921 | 0.17632 | 0.0338 | -3.3581
-13 | -0.6076 | 0.17659 | 0.0263 | -3.4407
-12.5 | -0.5652 | 0.16205 | 0.0282 | -3.4878
-12 | -0.5789 | 0.16018 | 0.0215 | -3.6141
-11.5 | -0.543 | 0.14795 | 0.0226 | -3.6702
-11 | -0.5605 | 0.14529 | 0.0157 | -3.8578
-10.5 | -0.5259 | 0.13408 | 0.017 | -3.9223
-10 | -0.5174 | 0.12665 | 0.0145 | -4.0853
-9.5 | -0.5166 | 0.12005 | 0.011 | -4.3032
-9 | -0.5042 | 0.11258 | 0.0097 | -4.4786
-8.5 | -0.4933 | 0.10548 | 0.0084 | -4.6767
-8 | -0.5077 | 0.0998 | 0.0036 | -5.0872
-7.5 | -0.4931 | 0.09238 | 0.004 | -5.3377
-7 | -0.4696 | 0.08523 | 0.0068 | -5.5098
-6.5 | -0.446 | 0.0794 | 0.0124 | -5.6171
-6 | -0.3817 | 0.07422 | 0.0247 | -5.1428
-5.5 | -0.2602 | 0.06523 | 0.0297 | -3.989
-4.5 | -0.2988 | 0.04784 | 0.022 | -6.2458
-4 | -0.4327 | 0.04436 | -0.0102 | -9.7543
-3.5 | -0.3844 | 0.03918 | -0.0091 | -9.8111
-3 | -0.3425 | 0.03512 | -0.0075 | -9.7523
-2.5 | -0.2941 | 0.03185 | -0.0061 | -9.2339
-2 | -0.2441 | 0.02891 | -0.0055 | -8.4434
-1.5 | -0.1903 | 0.02655 | -0.0051 | -7.1676
-1 | -0.137 | 0.02437 | -0.0049 | -5.6217
-0.5 | -0.0629 | 0.022 | -0.0068 | -2.8591
0 | -0.0287 | 0.02281 | -0.0049 | -1.2582
0.5 | 0.0068 | 0.02375 | -0.0036 | 0.28632
1 | 0.0765 | 0.02537 | -0.009 | 3.0154
1.5 | 0.1836 | 0.02758 | -0.021 | 6.657
2 | 0.2964 | 0.02928 | -0.0321 | 10.123
2.5 | 0.3996 | 0.03046 | -0.0401 | 13.1188
3 | 0.4934 | 0.03095 | -0.0445 | 15.9418
3.5 | 0.5719 | 0.03046 | -0.0433 | 18.7754
4 | 0.6286 | 0.02912 | -0.0369 | 21.5865
4.5 | 0.6785 | 0.02662 | -0.028 | 25.4884
5 | 0.7257 | 0.02453 | -0.0199 | 29.5842
5.5 | 0.7712 | 0.02461 | -0.0151 | 31.3369
6 | 0.8175 | 0.02611 | -0.0123 | 31.3098
6.5 | 0.8648 | 0.02841 | -0.0105 | 30.44
7 | 0.9111 | 0.03127 | -0.009 | 29.1366
7.5 | 0.9536 | 0.03473 | -0.0075 | 27.4575
8 | 0.9953 | 0.03858 | -0.0061 | 25.7983
8.5 | 1.0305 | 0.04326 | -0.0044 | 23.8211
9 | 1.0516 | 0.04897 | -0.0024 | 21.4744
9.5 | 1.0675 | 0.05559 | -0.0005 | 19.2031
10 | 1.011 | 0.068 | 0.0003 | 14.8676
10.5 | 0.9334 | 0.0848 | -0.0044 | 11.0071
11.5 | 0.7146 | 0.13821 | -0.0439 | 5.1704
12 | 0.7444 | 0.14633 | -0.044 | 5.0871
12.5 | 0.7367 | 0.15155 | -0.0447 | 4.8611
13 | 0.7769 | 0.16172 | -0.0446 | 4.804
13.5 | 0.7624 | 0.16584 | -0.0464 | 4.5972
14 | 0.7714 | 0.17237 | -0.0479 | 4.4753
14.5 | 0.7935 | 0.18064 | -0.0487 | 4.3927

## 5. Re 50k Mach 0.25 (1)
BIGFOIL.COM POLAR EXPORT
rc510
RC(5)-10 |  |  |  | Cl Max: | 1.055 | at alpha= | 11 | deg
JavaFoil+Calcfoil stall+Eppler ext transition |  |  |  | L/D Max: | 30.383 | at alpha= | 6 | deg
Re: | 50000 |  |  | Cd Min: | 0.01843 | at alpha= | -1 | deg
Mach: | 0.25 |  |  | Cl=0 at alpha= | -0.81967 | deg
|  |  |  | @ Cl=0.1, Cd= | 0.01955
|  |  |  | @ Cl=0.4, Cd= | 0.020422
|  |  |  | @ Cl=0.6, Cd= | 0.021794
alpha (deg) | Cl | Cd | Cm | Cl/Cd
-14 | -0.284 | 0.42997 | 0.004 | -0.661
-13.5 | -0.332 | 0.34798 | 0.004 | -0.954
-13 | -0.375 | 0.29605 | 0.004 | -1.266
-12.5 | -0.414 | 0.25557 | 0.004 | -1.619
-12 | -0.448 | 0.22759 | 0.004 | -1.97
-11.5 | -0.479 | 0.20762 | 0.004 | -2.305
-11 | -0.504 | 0.17294 | 0.003 | -2.914
-10.5 | -0.524 | 0.15327 | 0.003 | -3.419
-10 | -0.539 | 0.13568 | 0.003 | -3.97
-9.5 | -0.547 | 0.11695 | 0.003 | -4.68
-9 | -0.55 | 0.10479 | 0.003 | -5.251
-8.5 | -0.547 | 0.09637 | 0.003 | -5.677
-8 | -0.538 | 0.08542 | 0.003 | -6.3
-7.5 | -0.524 | 0.07773 | 0.003 | -6.736
-7 | -0.504 | 0.07076 | 0.003 | -7.116
-6.5 | -0.479 | 0.06492 | 0.002 | -7.376
-6 | -0.45 | 0.05937 | 0.002 | -7.572
-5.5 | -0.416 | 0.05744 | 0.002 | -7.25
-5 | -0.38 | 0.05296 | 0.002 | -7.173
-4.5 | -0.34 | 0.04941 | 0.002 | -6.889
-4 | -0.299 | 0.04638 | 0.002 | -6.436
-3.5 | -0.255 | 0.04385 | 0.002 | -5.807
-3 | -0.209 | 0.04174 | 0.002 | -5.011
-2.5 | -0.162 | 0.03995 | 0.001 | -4.065
-2 | -0.115 | 0.0384 | 0.001 | -2.99
-1.5 | -0.066 | 0.03743 | 0.001 | -1.775
-1 | -0.022 | 0.01843 | 0.002 | -1.177
-0.5 | 0.039 | 0.01854 | 0.002 | 2.114
0 | 0.096 | 0.0195 | 0.001 | 4.904
0.5 | 0.153 | 0.02021 | 0.001 | 7.593
1 | 0.211 | 0.01947 | 0 | 10.838
1.5 | 0.268 | 0.01986 | 0 | 13.506
2 | 0.325 | 0.02031 | -0.001 | 16.005
2.5 | 0.381 | 0.02046 | -0.001 | 18.647
3 | 0.461 | 0.0203 | -0.002 | 22.69
3.5 | 0.518 | 0.02065 | -0.002 | 25.085
4 | 0.574 | 0.02135 | -0.003 | 26.907
4.5 | 0.629 | 0.02229 | -0.003 | 28.222
5 | 0.683 | 0.02333 | -0.003 | 29.26
5.5 | 0.736 | 0.02455 | -0.004 | 29.968
6 | 0.788 | 0.02594 | -0.004 | 30.383
6.5 | 0.839 | 0.02789 | -0.005 | 30.064
7 | 0.885 | 0.03021 | -0.005 | 29.307
7.5 | 0.921 | 0.03422 | -0.006 | 26.904
8 | 0.881 | 0.05464 | -0.005 | 16.133
8.5 | 0.917 | 0.05995 | -0.005 | 15.303
9 | 0.953 | 0.06488 | -0.006 | 14.687
9.5 | 0.986 | 0.07022 | -0.006 | 14.047
10 | 1.022 | 0.07415 | -0.006 | 13.785
10.5 | 1.052 | 0.07885 | -0.007 | 13.337
11 | 1.055 | 0.09106 | -0.006 | 11.581
11.5 | 1.051 | 0.09829 | -0.005 | 10.69
12 | 1.052 | 0.10714 | -0.005 | 9.815
12.5 | 1.045 | 0.11656 | -0.005 | 8.968
13 | 1.03 | 0.12909 | -0.005 | 7.981
13.5 | 1.006 | 0.13929 | -0.005 | 7.222
14 | 0.972 | 0.15545 | -0.005 | 6.255
14.5 | 0.93 | 0.17082 | -0.005 | 5.443
15 | 0.879 | 0.18903 | -0.005 | 4.649
15.5 | 0.82 | 0.21398 | -0.005 | 3.834
16 | 0.755 | 0.23785 | -0.005 | 3.176

## 6. Re 50k Mach 0.25 (2)
BIGFOIL.COM POLAR EXPORT
rc510
RC(5)-10 |  |  |  | Cl Max: | 1.0219 | at alpha= | 9 | deg
XFOIL ncrit=9 |  |  |  | L/D Max: | 30.5794 | at alpha= | 5.5 | deg
Re: | 50000 |  |  | Cd Min: | 0.17553 | at alpha= | 14 | deg
Mach: | 0.25 |  |  | Cl=0 at alpha= | 0.37859 | deg
|  |  |  | @ Cl=0.1, Cd= | 0.026327
|  |  |  | @ Cl=0.4, Cd= | 0.030819
|  |  |  | @ Cl=0.6, Cd= | 0.029957
alpha (deg) | Cl | Cd | Cm | Cl/Cd
-4 | -0.4467 | 0.04696 | -0.01 | -9.5124
-3.5 | -0.402 | 0.04094 | -0.0096 | -9.8192
-3 | -0.3592 | 0.03696 | -0.0078 | -9.7186
-2.5 | -0.3108 | 0.0333 | -0.0065 | -9.3333
-2 | -0.2603 | 0.03032 | -0.0056 | -8.5851
-1.5 | -0.2062 | 0.02781 | -0.005 | -7.4146
-1 | -0.1493 | 0.02575 | -0.0048 | -5.7981
-0.5 | -0.0698 | 0.02243 | -0.0071 | -3.1119
0 | -0.0343 | 0.02325 | -0.005 | -1.4753
0.5 | 0.011 | 0.02434 | -0.0053 | 0.45193
1 | 0.0907 | 0.02615 | -0.0122 | 3.4685
1.5 | 0.2075 | 0.02837 | -0.0251 | 7.3141
2 | 0.3167 | 0.02997 | -0.0348 | 10.5672
2.5 | 0.4217 | 0.03104 | -0.0421 | 13.5857
3 | 0.5249 | 0.03101 | -0.0458 | 16.9268
3.5 | 0.5886 | 0.03034 | -0.0412 | 19.4001
4 | 0.643 | 0.02851 | -0.0331 | 22.5535
4.5 | 0.6968 | 0.02573 | -0.024 | 27.0812
5 | 0.744 | 0.02498 | -0.0178 | 29.7838
5.5 | 0.7917 | 0.02589 | -0.0139 | 30.5794
6 | 0.8396 | 0.02791 | -0.0113 | 30.0824
6.5 | 0.8881 | 0.03059 | -0.0094 | 29.0324
7 | 0.9316 | 0.0341 | -0.0078 | 27.3196
7.5 | 0.9746 | 0.03802 | -0.006 | 25.6339
8 | 1.002 | 0.04315 | -0.004 | 23.2213
8.5 | 1.0198 | 0.04941 | -0.002 | 20.6395
9 | 1.0219 | 0.05674 | 0 | 18.0102
9.5 | 0.9487 | 0.07042 | -0.001 | 13.472
11 | 0.7027 | 0.13428 | -0.0437 | 5.2331
11.5 | 0.7102 | 0.14073 | -0.0439 | 5.0465
12 | 0.7467 | 0.15001 | -0.0443 | 4.9777
12.5 | 0.7357 | 0.15442 | -0.0451 | 4.7643
13 | 0.7713 | 0.16427 | -0.0454 | 4.6953
13.5 | 0.7643 | 0.16904 | -0.0473 | 4.5214
14 | 0.7733 | 0.17553 | -0.0491 | 4.4055

## 7. Re 50k Mach 0.50 (1)
BIGFOIL.COM POLAR EXPORT
rc510
RC(5)-10 |  |  |  | Cl Max: | 1.137 | at alpha= | 20 | deg
JavaFoil+Calcfoil stall+Eppler ext transition |  |  |  | L/D Max: | 28.09 | at alpha= | 5.5 | deg
Re: | 50000 |  |  | Cd Min: | 0.01904 | at alpha= | -0.5 | deg
Mach: | 0.5 |  |  | Cl=0 at alpha= | -0.84375 | deg
|  |  |  | @ Cl=0.1, Cd= | 0.020494
|  |  |  | @ Cl=0.4, Cd= | 0.021565
|  |  |  | @ Cl=0.6, Cd= | 0.023514
alpha (deg) | Cl | Cd | Cm | Cl/Cd
-20 | -1.022 | 0.44164 | 0.008 | -2.314
-19.5 | -0.997 | 0.42917 | 0.008 | -2.322
-19 | -0.967 | 0.39586 | 0.007 | -2.442
-18.5 | -0.941 | 0.38043 | 0.007 | -2.473
-18 | -0.915 | 0.39464 | 0.007 | -2.32
-17.5 | -0.89 | 0.38308 | 0.007 | -2.323
-17 | -0.864 | 0.39194 | 0.007 | -2.205
-16.5 | -0.839 | 0.36484 | 0.007 | -2.299
-16 | -0.813 | 0.3583 | 0.007 | -2.269
-15.5 | -0.787 | 0.35186 | 0.006 | -2.237
-15 | -0.761 | 0.34962 | 0.006 | -2.178
-14.5 | -0.735 | 0.34743 | 0.006 | -2.117
-14 | -0.709 | 0.32794 | 0.006 | -2.163
-13.5 | -0.683 | 0.32045 | 0.006 | -2.132
-13 | -0.655 | 0.28052 | 0.006 | -2.336
-12.5 | -0.629 | 0.2782 | 0.005 | -2.261
-12 | -0.603 | 0.27626 | 0.005 | -2.182
-11.5 | -0.576 | 0.27725 | 0.005 | -2.079
-11 | -0.55 | 0.27241 | 0.005 | -2.019
-10.5 | -0.523 | 0.26523 | 0.005 | -1.974
-10 | -0.496 | 0.2566 | 0.004 | -1.932
-9.5 | -0.469 | 0.23068 | 0.004 | -2.034
-9 | -0.443 | 0.22698 | 0.004 | -1.95
-8.5 | -0.416 | 0.22367 | 0.004 | -1.86
-8 | -0.389 | 0.16241 | 0.004 | -2.395
-7.5 | -0.362 | 0.11294 | 0.003 | -3.207
-7 | -0.335 | 0.15902 | 0.003 | -2.105
-6.5 | -0.308 | 0.15624 | 0.003 | -1.97
-6 | -0.281 | 0.15362 | 0.002 | -1.828
-5.5 | -0.254 | 0.15206 | 0.002 | -1.67
-5 | -0.312 | 0.09392 | 0.002 | -3.323
-4.5 | -0.337 | 0.06432 | 0.002 | -5.233
-4 | -0.312 | 0.05421 | 0.002 | -5.763
-3.5 | -0.274 | 0.04825 | 0.002 | -5.683
-3 | -0.229 | 0.04489 | 0.002 | -5.097
-2.5 | -0.179 | 0.04209 | 0.002 | -4.261
-2 | -0.127 | 0.04004 | 0.001 | -3.181
-1.5 | -0.074 | 0.03865 | 0.001 | -1.913
-1 | -0.02 | 0.03707 | 0.001 | -0.529
-0.5 | 0.044 | 0.01904 | 0.002 | 2.299
0 | 0.106 | 0.02065 | 0.001 | 5.131
0.5 | 0.17 | 0.02139 | 0.001 | 7.955
1 | 0.234 | 0.02075 | 0 | 11.278
1.5 | 0.297 | 0.02123 | 0 | 14.006
2 | 0.361 | 0.02175 | -0.001 | 16.574
2.5 | 0.441 | 0.02137 | -0.001 | 20.643
3 | 0.504 | 0.02186 | -0.002 | 23.072
3.5 | 0.566 | 0.0229 | -0.002 | 24.742
4 | 0.628 | 0.02402 | -0.003 | 26.148
4.5 | 0.689 | 0.02529 | -0.003 | 27.237
5 | 0.748 | 0.02676 | -0.004 | 27.952
5.5 | 0.805 | 0.02867 | -0.004 | 28.09
6 | 0.855 | 0.0317 | -0.005 | 26.971
6.5 | 0.822 | 0.05054 | -0.004 | 16.263
7 | 0.867 | 0.05594 | -0.004 | 15.494
7.5 | 0.907 | 0.06162 | -0.005 | 14.716
8 | 0.942 | 0.0675 | -0.005 | 13.954
8.5 | 0.967 | 0.07474 | -0.005 | 12.942
9 | 0.98 | 0.08209 | -0.006 | 11.942
9.5 | 0.949 | 0.09312 | -0.004 | 10.195
10 | 0.865 | 0.11731 | -0.004 | 7.375
10.5 | 0.616 | 0.21557 | -0.004 | 2.859
11 | 0.643 | 0.21845 | -0.004 | 2.944
11.5 | 0.671 | 0.25747 | -0.005 | 2.607
12 | 0.698 | 0.2632 | -0.006 | 2.653
12.5 | 0.727 | 0.27964 | -0.006 | 2.599
13 | 0.755 | 0.31611 | -0.007 | 2.387
13.5 | 0.781 | 0.30958 | -0.007 | 2.524
14 | 0.808 | 0.32437 | -0.008 | 2.492
14.5 | 0.836 | 0.33248 | -0.008 | 2.514
15 | 0.866 | 0.39746 | -0.01 | 2.179
15.5 | 0.893 | 0.41197 | -0.01 | 2.168
16 | 0.92 | 0.4054 | -0.01 | 2.268
16.5 | 0.946 | 0.41394 | -0.011 | 2.286
17 | 0.973 | 0.41363 | -0.011 | 2.352
17.5 | 1 | 0.43084 | -0.012 | 2.322
18 | 1.032 | 0.45479 | -0.013 | 2.268
18.5 | 1.058 | 0.47893 | -0.013 | 2.209
19 | 1.084 | 0.487 | -0.014 | 2.227
19.5 | 1.111 | 0.48118 | -0.014 | 2.308
20 | 1.137 | 0.505 | -0.015 | 2.251

## 8. Re 50k Mach 0.50 (2)
BIGFOIL.COM POLAR EXPORT
rc510
RC(5)-10 |  |  |  | Cl Max: | 1.0372 | at alpha= | 20 | deg
XFOIL ncrit=9 |  |  |  | L/D Max: | 25.8115 | at alpha= | 4.5 | deg
Re: | 50000 |  |  | Cd Min: | 0.29514 | at alpha= | -20 | deg
Mach: | 0.5 |  |  | Cl=0 at alpha= | 0.16476 | deg
|  |  |  | @ Cl=0.1, Cd= | 0.028243
|  |  |  | @ Cl=0.4, Cd= | 0.032644
|  |  |  | @ Cl=0.6, Cd= | 0.031046
alpha (deg) | Cl | Cd | Cm | Cl/Cd
-20 | -0.8944 | 0.29514 | 0.0988 | -3.0304
-19.5 | -0.8742 | 0.28973 | 0.0924 | -3.0173
-19 | -0.8447 | 0.27343 | 0.0898 | -3.0893
-18.5 | -0.8206 | 0.265 | 0.0849 | -3.0966
-18 | -0.7991 | 0.2591 | 0.0789 | -3.0841
-17.5 | -0.7886 | 0.26185 | 0.0706 | -3.0116
-17 | -0.7519 | 0.24163 | 0.0695 | -3.1118
-16.5 | -0.7291 | 0.23416 | 0.0646 | -3.1137
-16 | -0.7173 | 0.2334 | 0.0574 | -3.0733
-15.5 | -0.686 | 0.21907 | 0.0547 | -3.1314
-15 | -0.6618 | 0.21051 | 0.0509 | -3.1438
-14.5 | -0.6524 | 0.2086 | 0.0442 | -3.1275
-14 | -0.6199 | 0.19522 | 0.0421 | -3.1754
-13.5 | -0.6069 | 0.19064 | 0.037 | -3.1835
-13 | -0.5809 | 0.18028 | 0.034 | -3.2222
-12.5 | -0.5681 | 0.17484 | 0.0296 | -3.2493
-12 | -0.5436 | 0.16514 | 0.0268 | -3.2918
-11.5 | -0.5426 | 0.16165 | 0.0217 | -3.3566
-11 | -0.5108 | 0.15051 | 0.0203 | -3.3938
-10.5 | -0.4938 | 0.14273 | 0.0175 | -3.4597
-10 | -0.4792 | 0.13539 | 0.0149 | -3.5394
-9.5 | -0.4672 | 0.12838 | 0.0123 | -3.6392
-9 | -0.4686 | 0.12305 | 0.009 | -3.8082
-8.5 | -0.437 | 0.11343 | 0.0087 | -3.8526
-8 | -0.4227 | 0.10636 | 0.0078 | -3.9742
-7.5 | -0.407 | 0.09963 | 0.0084 | -4.0851
-7 | -0.3782 | 0.09251 | 0.0114 | -4.0882
-6.5 | -0.3543 | 0.08698 | 0.0164 | -4.0734
-6 | -0.2791 | 0.07769 | 0.0191 | -3.5925
-5 | -0.3502 | 0.06864 | 0.0112 | -5.102
-4 | -0.4805 | 0.05645 | -0.0086 | -8.512
-3.5 | -0.4555 | 0.05023 | -0.0096 | -9.0683
-3 | -0.4227 | 0.04474 | -0.0085 | -9.4479
-2.5 | -0.3784 | 0.04034 | -0.0071 | -9.3803
-2 | -0.326 | 0.03642 | -0.006 | -8.9511
-1.5 | -0.2708 | 0.03305 | -0.005 | -8.1936
-1 | -0.2112 | 0.03051 | -0.0041 | -6.9223
-0.5 | -0.1452 | 0.02861 | -0.004 | -5.0751
0 | -0.0288 | 0.02561 | -0.0117 | -1.1246
0.5 | 0.0586 | 0.02748 | -0.0176 | 2.1325
1 | 0.1812 | 0.02974 | -0.0295 | 6.0928
1.5 | 0.2907 | 0.03145 | -0.0375 | 9.2432
2 | 0.406 | 0.03271 | -0.0442 | 12.4121
2.5 | 0.5112 | 0.03268 | -0.0451 | 15.6426
3 | 0.5844 | 0.03147 | -0.0385 | 18.5701
3.5 | 0.6433 | 0.02987 | -0.0298 | 21.5367
4 | 0.7038 | 0.02878 | -0.0226 | 24.4545
4.5 | 0.7586 | 0.02939 | -0.0173 | 25.8115
5 | 0.8085 | 0.0315 | -0.0133 | 25.6667
5.5 | 0.8544 | 0.03462 | -0.01 | 24.6794
6 | 0.8835 | 0.03943 | -0.0071 | 22.4068
6.5 | 0.8926 | 0.04578 | -0.0046 | 19.4976
7 | 0.8653 | 0.05486 | -0.0036 | 15.7729
7.5 | 0.8376 | 0.06439 | -0.004 | 13.0082
8 | 0.7684 | 0.08052 | -0.0127 | 9.543
8.5 | 0.7434 | 0.09221 | -0.0177 | 8.062
9 | 0.7567 | 0.10011 | -0.0184 | 7.5587
9.5 | 0.7273 | 0.11235 | -0.0253 | 6.4735
11 | 0.7147 | 0.14694 | -0.0445 | 4.8639
11.5 | 0.7123 | 0.15159 | -0.0452 | 4.6989
12 | 0.7443 | 0.1611 | -0.0464 | 4.6201
12.5 | 0.748 | 0.16672 | -0.0482 | 4.4866
13 | 0.7672 | 0.17429 | -0.0498 | 4.4019
13.5 | 0.7953 | 0.1845 | -0.0514 | 4.3106
14 | 0.8053 | 0.19096 | -0.0543 | 4.2171
14.5 | 0.8177 | 0.19761 | -0.0574 | 4.1379
15 | 0.8353 | 0.20555 | -0.0606 | 4.0637
15.5 | 0.8535 | 0.2135 | -0.0639 | 3.9977
16 | 0.8727 | 0.22209 | -0.0675 | 3.9295
16.5 | 0.8926 | 0.23074 | -0.0712 | 3.8684
17 | 0.9182 | 0.24193 | -0.0742 | 3.7953
17.5 | 0.9409 | 0.25169 | -0.0777 | 3.7383
18 | 0.9505 | 0.25573 | -0.0844 | 3.7168
18.5 | 0.9739 | 0.26625 | -0.0882 | 3.6578
19 | 0.9946 | 0.27446 | -0.0929 | 3.6238
19.5 | 1.0122 | 0.28206 | -0.0987 | 3.5886
20 | 1.0372 | 0.29306 | -0.1025 | 3.5392

## 9. Re 100k Mach 0.00 (1)
BIGFOIL.COM POLAR EXPORT
rc510
RC(5)-10 |  |  |  | Cl Max: | 1.167 | at alpha= | 11 | deg
JavaFoil+Calcfoil stall+Eppler ext transition |  |  |  | L/D Max: | 40.334 | at alpha= | 7 | deg
Re: | 100000 |  |  | Cd Min: | 0.01322 | at alpha= | 0 | deg
Mach: | 0 |  |  | Cl=0 at alpha= | -0.82203 | deg
|  |  |  | @ Cl=0.1, Cd= | 0.013238
|  |  |  | @ Cl=0.4, Cd= | 0.014087
|  |  |  | @ Cl=0.6, Cd= | 0.015983
alpha (deg) | Cl | Cd | Cm | Cl/Cd
-16.5 | -0.559 | 0.25502 | 0.004 | -2.193
-16 | -0.574 | 0.23137 | 0.004 | -2.479
-15.5 | -0.587 | 0.21407 | 0.004 | -2.743
-15 | -0.6 | 0.20332 | 0.004 | -2.95
-14.5 | -0.611 | 0.19323 | 0.004 | -3.165
-14 | -0.622 | 0.17517 | 0.004 | -3.55
-13.5 | -0.631 | 0.15901 | 0.004 | -3.967
-13 | -0.638 | 0.15099 | 0.004 | -4.226
-12.5 | -0.643 | 0.13652 | 0.004 | -4.712
-12 | -0.646 | 0.12749 | 0.004 | -5.068
-11.5 | -0.647 | 0.12242 | 0.003 | -5.281
-11 | -0.644 | 0.10967 | 0.003 | -5.874
-10.5 | -0.639 | 0.10371 | 0.003 | -6.162
-10 | -0.631 | 0.09253 | 0.003 | -6.817
-9.5 | -0.619 | 0.08616 | 0.003 | -7.187
-9 | -0.604 | 0.07882 | 0.003 | -7.668
-8.5 | -0.586 | 0.07395 | 0.003 | -7.928
-8 | -0.565 | 0.0674 | 0.003 | -8.38
-7.5 | -0.54 | 0.06365 | 0.003 | -8.485
-7 | -0.512 | 0.05855 | 0.003 | -8.748
-6.5 | -0.481 | 0.05437 | 0.002 | -8.854
-6 | -0.448 | 0.05085 | 0.002 | -8.808
-5.5 | -0.412 | 0.04748 | 0.002 | -8.674
-5 | -0.374 | 0.04431 | 0.002 | -8.431
-4.5 | -0.333 | 0.04173 | 0.002 | -7.988
-4 | -0.291 | 0.03946 | 0.002 | -7.384
-3.5 | -0.248 | 0.03735 | 0.002 | -6.636
-3 | -0.203 | 0.03658 | 0.002 | -5.555
-2.5 | -0.158 | 0.0351 | 0.002 | -4.493
-2 | -0.111 | 0.03377 | 0.001 | -3.301
-1.5 | -0.08 | 0.01408 | 0.003 | -5.659
-1 | -0.021 | 0.01396 | 0.002 | -1.505
-0.5 | 0.038 | 0.01375 | 0.002 | 2.762
0 | 0.097 | 0.01322 | 0.001 | 7.377
0.5 | 0.157 | 0.01358 | 0.001 | 11.552
1 | 0.213 | 0.0135 | 0 | 15.813
1.5 | 0.27 | 0.01375 | 0 | 19.651
2 | 0.325 | 0.01413 | -0.001 | 23.034
2.5 | 0.381 | 0.01428 | -0.001 | 26.656
3 | 0.453 | 0.01355 | -0.002 | 33.411
3.5 | 0.512 | 0.01394 | -0.002 | 36.698
4 | 0.57 | 0.01429 | -0.003 | 39.922
4.5 | 0.623 | 0.01728 | -0.003 | 36.035
5 | 0.678 | 0.01789 | -0.003 | 37.87
5.5 | 0.731 | 0.01862 | -0.004 | 39.257
6 | 0.783 | 0.01949 | -0.004 | 40.187
6.5 | 0.834 | 0.02069 | -0.005 | 40.31
7 | 0.883 | 0.02189 | -0.005 | 40.334
7.5 | 0.93 | 0.02324 | -0.006 | 39.999
8 | 0.975 | 0.0248 | -0.006 | 39.313
8.5 | 1.018 | 0.02584 | -0.007 | 39.39
9 | 1.058 | 0.02859 | -0.007 | 36.994
9.5 | 1.094 | 0.03117 | -0.008 | 35.108
10 | 1.124 | 0.03479 | -0.008 | 32.304
10.5 | 1.159 | 0.03793 | -0.009 | 30.549
11 | 1.167 | 0.04479 | -0.009 | 26.05
11.5 | 1.114 | 0.06683 | -0.008 | 16.663
12 | 1.109 | 0.07939 | -0.008 | 13.966
12.5 | 1.103 | 0.09183 | -0.007 | 12.006
13 | 1.088 | 0.10424 | -0.006 | 10.438
13.5 | 1.087 | 0.1114 | -0.005 | 9.754
14 | 1.083 | 0.11865 | -0.005 | 9.124
14.5 | 1.074 | 0.12783 | -0.005 | 8.401
15 | 1.061 | 0.13761 | -0.006 | 7.71
15.5 | 1.044 | 0.1454 | -0.006 | 7.178
16 | 1.023 | 0.15749 | -0.006 | 6.495

## 10. Re 100k Mach 0.00 (2)
BIGFOIL.COM POLAR EXPORT
rc510
RC(5)-10 |  |  |  | Cl Max: | 1.2745 | at alpha= | 12.5 | deg
XFOIL ncrit=9 |  |  |  | L/D Max: | 45.3375 | at alpha= | 5 | deg
Re: | 100000 |  |  | Cd Min: | 0.26134 | at alpha= | -20 | deg
Mach: | 0 |  |  | Cl=0 at alpha= | -1.9792 | deg
|  |  |  | @ Cl=0.1, Cd= | 0.016762
|  |  |  | @ Cl=0.4, Cd= | 0.017145
|  |  |  | @ Cl=0.6, Cd= | 0.016591
alpha (deg) | Cl | Cd | Cm | Cl/Cd
-20 | -0.8076 | 0.26134 | 0.0828 | -3.0902
-19.5 | -0.7906 | 0.25385 | 0.0786 | -3.1144
-19 | -0.7697 | 0.24432 | 0.0769 | -3.1504
-18.5 | -0.7517 | 0.23788 | 0.0732 | -3.16
-18 | -0.7341 | 0.23164 | 0.0691 | -3.1691
-17.5 | -0.7197 | 0.22745 | 0.0631 | -3.1642
-17 | -0.7201 | 0.22917 | 0.055 | -3.1422
-16.5 | -0.6848 | 0.21213 | 0.0567 | -3.2282
-16 | -0.6672 | 0.20538 | 0.0536 | -3.2486
-15.5 | -0.6513 | 0.19894 | 0.0497 | -3.2739
-15 | -0.6432 | 0.19511 | 0.0435 | -3.2966
-14.5 | -0.6474 | 0.19343 | 0.0357 | -3.3469
-14 | -0.6093 | 0.17838 | 0.0386 | -3.4157
-13.5 | -0.5935 | 0.17152 | 0.036 | -3.4602
-13 | -0.5856 | 0.16576 | 0.0312 | -3.5328
-12.5 | -0.5948 | 0.16262 | 0.0225 | -3.6576
-12 | -0.5663 | 0.15049 | 0.0242 | -3.763
-11.5 | -0.5489 | 0.14292 | 0.023 | -3.8406
-11 | -0.5401 | 0.13595 | 0.0195 | -3.9728
-10.5 | -0.5527 | 0.13091 | 0.0096 | -4.222
-10 | -0.5327 | 0.12064 | 0.0103 | -4.4156
-9.5 | -0.5156 | 0.11343 | 0.0096 | -4.5455
-9 | -0.5264 | 0.10662 | -0.0008 | -4.9372
-8.5 | -0.558 | 0.09949 | -0.0171 | -5.6086
-8 | -0.5031 | 0.08961 | -0.0056 | -5.6143
-7.5 | -0.5109 | 0.08114 | -0.0189 | -6.2965
-7 | -0.4946 | 0.07188 | -0.022 | -6.8809
-6 | -0.4803 | 0.05978 | -0.0227 | -8.0345
-5.5 | -0.4759 | 0.05576 | -0.021 | -8.5348
-5 | -0.4164 | 0.04803 | -0.0266 | -8.6696
-4.5 | -0.3578 | 0.04173 | -0.032 | -8.5742
-4 | -0.2671 | 0.0304 | -0.0353 | -8.7862
-3.5 | -0.1986 | 0.026 | -0.0372 | -7.6385
-3 | -0.1318 | 0.02303 | -0.0389 | -5.723
-2.5 | -0.0665 | 0.02113 | -0.0403 | -3.1472
-2 | -0.0073 | 0.01924 | -0.041 | -0.37942
-1.5 | 0.1685 | 0.01518 | -0.0599 | 11.1001
-1 | 0.216 | 0.01556 | -0.0594 | 13.8817
-0.5 | 0.262 | 0.01606 | -0.0585 | 16.3138
0 | 0.3027 | 0.01654 | -0.0557 | 18.3011
0.5 | 0.3397 | 0.01677 | -0.0506 | 20.2564
1 | 0.3778 | 0.01701 | -0.0462 | 22.2105
1.5 | 0.419 | 0.01726 | -0.0424 | 24.2758
2 | 0.4616 | 0.0175 | -0.0391 | 26.3771
2.5 | 0.5043 | 0.01745 | -0.035 | 28.8997
3 | 0.5477 | 0.01724 | -0.0311 | 31.7691
3.5 | 0.592 | 0.01673 | -0.0269 | 35.3855
4 | 0.6369 | 0.01595 | -0.0227 | 39.931
4.5 | 0.6811 | 0.01503 | -0.0181 | 45.316
5 | 0.7186 | 0.01585 | -0.0137 | 45.3375
5.5 | 0.7599 | 0.01767 | -0.0114 | 43.0051
6 | 0.8053 | 0.01931 | -0.0098 | 41.7038
6.5 | 0.8525 | 0.02105 | -0.0086 | 40.4988
7 | 0.8997 | 0.02274 | -0.0074 | 39.5646
7.5 | 0.9468 | 0.02459 | -0.0063 | 38.5035
8 | 0.9935 | 0.02662 | -0.0052 | 37.3216
8.5 | 1.039 | 0.02882 | -0.0041 | 36.0514
9 | 1.0827 | 0.03119 | -0.0029 | 34.713
9.5 | 1.1231 | 0.0336 | -0.0013 | 33.4256
10 | 1.1603 | 0.03609 | 0.0005 | 32.1502
10.5 | 1.1935 | 0.03871 | 0.0025 | 30.8318
11 | 1.2218 | 0.04142 | 0.005 | 29.4978
11.5 | 1.2444 | 0.04421 | 0.0077 | 28.1475
12 | 1.2614 | 0.04709 | 0.0107 | 26.787
12.5 | 1.2745 | 0.05 | 0.0138 | 25.49
13 | 1.2331 | 0.05674 | 0.0187 | 21.7325
13.5 | 1.2364 | 0.06055 | 0.0203 | 20.4195
14 | 1.1798 | 0.07165 | 0.0187 | 16.4662
14.5 | 1.1148 | 0.08678 | 0.0123 | 12.8463
15.5 | 0.8193 | 0.18439 | -0.047 | 4.4433
16 | 0.8537 | 0.19366 | -0.0455 | 4.4082
16.5 | 0.8413 | 0.19915 | -0.0532 | 4.2245
17 | 0.8544 | 0.20793 | -0.0563 | 4.1091
17.5 | 0.8746 | 0.21503 | -0.0579 | 4.0673

## 11. Re 100k Mach 0.10 (1)
BIGFOIL.COM POLAR EXPORT
rc510
RC(5)-10 |  |  |  | Cl Max: | 1.161 | at alpha= | 11 | deg
JavaFoil+Calcfoil stall+Eppler ext transition |  |  |  | L/D Max: | 40.168 | at alpha= | 6.5 | deg
Re: | 100000 |  |  | Cd Min: | 0.01318 | at alpha= | 0 | deg
Mach: | 0.1 |  |  | Cl=0 at alpha= | -0.82203 | deg
|  |  |  | @ Cl=0.1, Cd= | 0.013195
|  |  |  | @ Cl=0.4, Cd= | 0.014173
|  |  |  | @ Cl=0.6, Cd= | 0.015898
alpha (deg) | Cl | Cd | Cm | Cl/Cd
-16.5 | -0.513 | 0.26644 | 0.004 | -1.925
-16 | -0.53 | 0.25252 | 0.004 | -2.098
-15.5 | -0.546 | 0.23048 | 0.004 | -2.369
-15 | -0.562 | 0.22035 | 0.004 | -2.549
-14.5 | -0.576 | 0.20017 | 0.004 | -2.879
-14 | -0.59 | 0.17995 | 0.004 | -3.278
-13.5 | -0.602 | 0.16543 | 0.004 | -3.639
-13 | -0.612 | 0.15687 | 0.004 | -3.903
-12.5 | -0.62 | 0.14267 | 0.004 | -4.349
-12 | -0.626 | 0.13054 | 0.004 | -4.798
-11.5 | -0.63 | 0.12498 | 0.003 | -5.037
-11 | -0.63 | 0.11516 | 0.003 | -5.471
-10.5 | -0.627 | 0.10578 | 0.003 | -5.93
-10 | -0.621 | 0.09634 | 0.003 | -6.45
-9.5 | -0.612 | 0.08712 | 0.003 | -7.024
-9 | -0.599 | 0.08152 | 0.003 | -7.347
-8.5 | -0.582 | 0.07408 | 0.003 | -7.862
-8 | -0.562 | 0.06903 | 0.003 | -8.146
-7.5 | -0.539 | 0.06405 | 0.003 | -8.41
-7 | -0.512 | 0.05945 | 0.003 | -8.607
-6.5 | -0.482 | 0.05458 | 0.002 | -8.823
-6 | -0.448 | 0.05109 | 0.002 | -8.778
-5.5 | -0.413 | 0.04761 | 0.002 | -8.669
-5 | -0.375 | 0.04469 | 0.002 | -8.385
-4.5 | -0.335 | 0.0418 | 0.002 | -8.002
-4 | -0.292 | 0.03927 | 0.002 | -7.447
-3.5 | -0.249 | 0.03737 | 0.002 | -6.662
-3 | -0.204 | 0.03664 | 0.002 | -5.573
-2.5 | -0.158 | 0.03517 | 0.002 | -4.504
-2 | -0.112 | 0.03388 | 0.001 | -3.305
-1.5 | -0.08 | 0.01415 | 0.003 | -5.659
-1 | -0.021 | 0.01398 | 0.002 | -1.511
-0.5 | 0.038 | 0.01381 | 0.002 | 2.764
0 | 0.098 | 0.01318 | 0.001 | 7.434
0.5 | 0.158 | 0.01363 | 0.001 | 11.568
1 | 0.215 | 0.01352 | 0 | 15.877
1.5 | 0.272 | 0.01377 | 0 | 19.732
2 | 0.327 | 0.01413 | -0.001 | 23.181
2.5 | 0.382 | 0.01438 | -0.001 | 26.562
3 | 0.455 | 0.01354 | -0.002 | 33.604
3.5 | 0.514 | 0.01394 | -0.002 | 36.885
4 | 0.573 | 0.01433 | -0.003 | 40
4.5 | 0.625 | 0.01735 | -0.003 | 36.035
5 | 0.68 | 0.01797 | -0.003 | 37.846
5.5 | 0.734 | 0.01873 | -0.004 | 39.182
6 | 0.786 | 0.01961 | -0.004 | 40.091
6.5 | 0.837 | 0.02084 | -0.005 | 40.168
7 | 0.886 | 0.02208 | -0.005 | 40.138
7.5 | 0.933 | 0.02347 | -0.006 | 39.766
8 | 0.978 | 0.02506 | -0.006 | 39.041
8.5 | 1.021 | 0.02613 | -0.007 | 39.084
9 | 1.061 | 0.02896 | -0.007 | 36.631
9.5 | 1.096 | 0.03167 | -0.008 | 34.618
10 | 1.124 | 0.03564 | -0.008 | 31.546
10.5 | 1.158 | 0.03889 | -0.009 | 29.786
11 | 1.161 | 0.04698 | -0.009 | 24.718
11.5 | 1.109 | 0.06924 | -0.008 | 16.015
12 | 1.103 | 0.08198 | -0.008 | 13.456
12.5 | 1.092 | 0.09565 | -0.007 | 11.417
13 | 1.08 | 0.10508 | -0.005 | 10.282
13.5 | 1.079 | 0.11294 | -0.005 | 9.55
14 | 1.072 | 0.12082 | -0.005 | 8.869
14.5 | 1.059 | 0.12983 | -0.005 | 8.16
15 | 1.042 | 0.14033 | -0.006 | 7.428
15.5 | 1.021 | 0.14901 | -0.006 | 6.852
16 | 0.996 | 0.15882 | -0.006 | 6.27

## 12. Re 100k Mach 0.10 (2)
BIGFOIL.COM POLAR EXPORT
rc510
RC(5)-10 |  |  |  | Cl Max: | 1.2612 | at alpha= | 12.5 | deg
XFOIL ncrit=9 |  |  |  | L/D Max: | 45.5896 | at alpha= | 4.5 | deg
Re: | 100000 |  |  | Cd Min: | 0.26283 | at alpha= | -20 | deg
Mach: | 0.1 |  |  | Cl=0 at alpha= | -1.977 | deg
|  |  |  | @ Cl=0.1, Cd= | 0.016909
|  |  |  | @ Cl=0.4, Cd= | 0.017213
|  |  |  | @ Cl=0.6, Cd= | 0.016579
alpha (deg) | Cl | Cd | Cm | Cl/Cd
-20 | -0.8109 | 0.26283 | 0.0831 | -3.0853
-19.5 | -0.7918 | 0.25358 | 0.0797 | -3.1225
-19 | -0.7717 | 0.245 | 0.0775 | -3.1498
-18.5 | -0.7536 | 0.23857 | 0.0737 | -3.1588
-18 | -0.7359 | 0.2323 | 0.0695 | -3.1679
-17.5 | -0.7221 | 0.22862 | 0.0632 | -3.1585
-16.5 | -0.6857 | 0.21261 | 0.0571 | -3.2252
-16 | -0.6681 | 0.2059 | 0.0539 | -3.2448
-15.5 | -0.6521 | 0.19949 | 0.0499 | -3.2688
-15 | -0.6453 | 0.19621 | 0.0434 | -3.2888
-14.5 | -0.649 | 0.19439 | 0.0356 | -3.3386
-14 | -0.6087 | 0.17876 | 0.0389 | -3.4051
-13.5 | -0.5933 | 0.17195 | 0.0362 | -3.4504
-13 | -0.5868 | 0.16661 | 0.0309 | -3.522
-12.5 | -0.596 | 0.1635 | 0.0222 | -3.6453
-12 | -0.5634 | 0.15074 | 0.0248 | -3.7376
-11.5 | -0.5474 | 0.14333 | 0.0232 | -3.8192
-11 | -0.5394 | 0.13646 | 0.0193 | -3.9528
-10.5 | -0.554 | 0.13173 | 0.0089 | -4.2056
-10 | -0.5273 | 0.12102 | 0.0114 | -4.3571
-9.5 | -0.5136 | 0.11389 | 0.0096 | -4.5096
-9 | -0.5285 | 0.10735 | -0.0022 | -4.9231
-8.5 | -0.5179 | 0.0976 | -0.0045 | -5.3064
-8 | -0.4989 | 0.09027 | -0.0049 | -5.5268
-7.5 | -0.516 | 0.0823 | -0.0211 | -6.2697
-7 | -0.4914 | 0.07257 | -0.0213 | -6.7714
-6.5 | -0.4854 | 0.06781 | -0.0276 | -7.1582
-6 | -0.4792 | 0.06031 | -0.0227 | -7.9456
-5.5 | -0.4748 | 0.05601 | -0.0215 | -8.4771
-5 | -0.4158 | 0.04842 | -0.0271 | -8.5874
-4.5 | -0.3578 | 0.042 | -0.0324 | -8.519
-4 | -0.2659 | 0.03065 | -0.0361 | -8.6754
-3.5 | -0.1977 | 0.02621 | -0.0379 | -7.5429
-3 | -0.1316 | 0.02318 | -0.0394 | -5.6773
-2.5 | -0.067 | 0.02125 | -0.0406 | -3.1529
-2 | -0.0082 | 0.01947 | -0.0412 | -0.42116
-1.5 | 0.1701 | 0.01525 | -0.0603 | 11.1541
-1 | 0.2176 | 0.01563 | -0.0597 | 13.9219
-0.5 | 0.2635 | 0.01613 | -0.0588 | 16.336
0 | 0.3039 | 0.01662 | -0.0559 | 18.2852
0.5 | 0.3412 | 0.01687 | -0.0509 | 20.2253
1 | 0.3794 | 0.01706 | -0.0461 | 22.2392
1.5 | 0.4211 | 0.01737 | -0.0426 | 24.2429
2 | 0.4638 | 0.01754 | -0.039 | 26.4424
2.5 | 0.5068 | 0.01756 | -0.0352 | 28.861
3 | 0.5505 | 0.01721 | -0.0308 | 31.9872
3.5 | 0.5951 | 0.01667 | -0.0266 | 35.6989
4 | 0.6403 | 0.01583 | -0.0223 | 40.4485
4.5 | 0.6843 | 0.01501 | -0.0177 | 45.5896
5 | 0.7217 | 0.01608 | -0.0135 | 44.8818
5.5 | 0.7639 | 0.01786 | -0.0113 | 42.7716
6 | 0.8098 | 0.01953 | -0.0096 | 41.4644
6.5 | 0.8572 | 0.02125 | -0.0083 | 40.3388
7 | 0.9049 | 0.02301 | -0.0071 | 39.3264
7.5 | 0.9526 | 0.02494 | -0.0061 | 38.1957
8 | 0.9997 | 0.02714 | -0.005 | 36.8349
8.5 | 1.0441 | 0.02934 | -0.0036 | 35.5862
9 | 1.0861 | 0.03171 | -0.0021 | 34.251
9.5 | 1.1254 | 0.03425 | -0.0004 | 32.8584
10 | 1.1612 | 0.03694 | 0.0016 | 31.4348
10.5 | 1.1925 | 0.0398 | 0.0039 | 29.9623
11 | 1.2182 | 0.04276 | 0.0065 | 28.4892
11.5 | 1.2375 | 0.04581 | 0.0095 | 27.0138
12 | 1.2509 | 0.04891 | 0.0127 | 25.5755
12.5 | 1.2612 | 0.05186 | 0.0159 | 24.3193
13 | 1.2114 | 0.05969 | 0.0197 | 20.2949
13.5 | 1.15 | 0.07146 | 0.0178 | 16.0929
14 | 1.0749 | 0.08866 | 0.01 | 12.1238
15 | 0.8172 | 0.17655 | -0.0431 | 4.6287
15.5 | 0.8197 | 0.18514 | -0.0474 | 4.4275
16 | 0.8539 | 0.19453 | -0.046 | 4.3896
16.5 | 0.8423 | 0.19994 | -0.0537 | 4.2128
17 | 0.8559 | 0.20874 | -0.0567 | 4.1003
17.5 | 0.8753 | 0.2158 | -0.0586 | 4.0561

## 13. Re 100k Mach 0.25 (1)
BIGFOIL.COM POLAR EXPORT
rc510
RC(5)-10 |  |  |  | Cl Max: | 1.141 | at alpha= | 10.5 | deg
JavaFoil+Calcfoil stall+Eppler ext transition |  |  |  | L/D Max: | 39.389 | at alpha= | 6 | deg
Re: | 100000 |  |  | Cd Min: | 0.01312 | at alpha= | 0 | deg
Mach: | 0.25 |  |  | Cl=0 at alpha= | -0.81967 | deg
|  |  |  | @ Cl=0.1, Cd= | 0.013131
|  |  |  | @ Cl=0.4, Cd= | 0.014635
|  |  |  | @ Cl=0.6, Cd= | 0.017322
alpha (deg) | Cl | Cd | Cm | Cl/Cd
-14 | -0.284 | 0.32885 | 0.004 | -0.865
-13.5 | -0.332 | 0.27255 | 0.004 | -1.218
-13 | -0.375 | 0.23721 | 0.004 | -1.581
-12.5 | -0.414 | 0.20448 | 0.004 | -2.023
-12 | -0.448 | 0.17512 | 0.004 | -2.561
-11.5 | -0.479 | 0.16271 | 0.004 | -2.941
-11 | -0.504 | 0.14384 | 0.003 | -3.503
-10.5 | -0.524 | 0.12541 | 0.003 | -4.179
-10 | -0.539 | 0.1133 | 0.003 | -4.754
-9.5 | -0.547 | 0.09822 | 0.003 | -5.573
-9 | -0.55 | 0.08922 | 0.003 | -6.167
-8.5 | -0.547 | 0.08154 | 0.003 | -6.71
-8 | -0.538 | 0.07516 | 0.003 | -7.161
-7.5 | -0.524 | 0.06807 | 0.003 | -7.693
-7 | -0.504 | 0.0622 | 0.003 | -8.097
-6.5 | -0.479 | 0.05719 | 0.003 | -8.373
-6 | -0.45 | 0.0531 | 0.002 | -8.468
-5.5 | -0.416 | 0.0492 | 0.002 | -8.465
-5 | -0.38 | 0.04559 | 0.002 | -8.334
-4.5 | -0.34 | 0.0425 | 0.002 | -8.01
-4 | -0.299 | 0.03999 | 0.002 | -7.467
-3.5 | -0.255 | 0.03753 | 0.002 | -6.786
-3 | -0.209 | 0.03674 | 0.002 | -5.693
-2.5 | -0.162 | 0.03541 | 0.002 | -4.586
-2 | -0.115 | 0.03353 | 0.002 | -3.436
-1.5 | -0.082 | 0.0141 | 0.003 | -5.831
-1 | -0.022 | 0.01399 | 0.002 | -1.551
-0.5 | 0.039 | 0.01379 | 0.002 | 2.844
0 | 0.101 | 0.01312 | 0.001 | 7.675
0.5 | 0.16 | 0.01537 | 0.001 | 10.412
1 | 0.219 | 0.01373 | 0 | 15.958
1.5 | 0.277 | 0.01407 | 0 | 19.67
2 | 0.333 | 0.01454 | -0.001 | 22.924
2.5 | 0.39 | 0.01478 | -0.001 | 26.358
3 | 0.468 | 0.01365 | -0.002 | 34.242
3.5 | 0.528 | 0.01397 | -0.002 | 37.801
4 | 0.582 | 0.01712 | -0.003 | 34.028
4.5 | 0.639 | 0.01776 | -0.003 | 35.992
5 | 0.695 | 0.01847 | -0.004 | 37.623
5.5 | 0.749 | 0.01934 | -0.004 | 38.739
6 | 0.802 | 0.02037 | -0.005 | 39.389
6.5 | 0.854 | 0.02175 | -0.005 | 39.253
7 | 0.904 | 0.02313 | -0.006 | 39.091
7.5 | 0.952 | 0.02466 | -0.006 | 38.612
8 | 0.997 | 0.02649 | -0.007 | 37.628
8.5 | 1.038 | 0.02874 | -0.007 | 36.115
9 | 1.075 | 0.03134 | -0.008 | 34.29
9.5 | 1.103 | 0.03536 | -0.008 | 31.194
10 | 1.128 | 0.04019 | -0.008 | 28.078
10.5 | 1.141 | 0.04736 | -0.009 | 24.096
11 | 1.088 | 0.0715 | -0.008 | 15.218
11.5 | 1.082 | 0.08144 | -0.007 | 13.284
12 | 1.055 | 0.09638 | -0.006 | 10.95
12.5 | 1.046 | 0.10391 | -0.005 | 10.063
13 | 1.031 | 0.11354 | -0.005 | 9.076
13.5 | 1.006 | 0.12265 | -0.005 | 8.204
14 | 0.973 | 0.13371 | -0.005 | 7.274
14.5 | 0.93 | 0.14938 | -0.005 | 6.227
15 | 0.879 | 0.16243 | -0.005 | 5.412
15.5 | 0.821 | 0.18123 | -0.005 | 4.527

## 14. Re 100k Mach 0.25 (2)
BIGFOIL.COM POLAR EXPORT
rc510
RC(5)-10 |  |  |  | Cl Max: | 1.1854 | at alpha= | 10.5 | deg
XFOIL ncrit=9 |  |  |  | L/D Max: | 45.3303 | at alpha= | 4.5 | deg
Re: | 100000 |  |  | Cd Min: | 0.25601 | at alpha= | -19.5 | deg
Mach: | 0.25 |  |  | Cl=0 at alpha= | -1.9119 | deg
|  |  |  | @ Cl=0.1, Cd= | 0.017977
|  |  |  | @ Cl=0.4, Cd= | 0.017531
|  |  |  | @ Cl=0.6, Cd= | 0.016727
alpha (deg) | Cl | Cd | Cm | Cl/Cd
-19.5 | -0.8033 | 0.25601 | 0.0842 | -3.1378
-19 | -0.7839 | 0.24903 | 0.0805 | -3.1478
-18.5 | -0.7649 | 0.24248 | 0.0763 | -3.1545
-18 | -0.7465 | 0.2364 | 0.0714 | -3.1578
-17.5 | -0.7371 | 0.23586 | 0.0635 | -3.1252
-17 | -0.7119 | 0.22307 | 0.0622 | -3.1914
-16.5 | -0.6919 | 0.21554 | 0.0594 | -3.2101
-16 | -0.6738 | 0.20884 | 0.0555 | -3.2264
-15.5 | -0.6587 | 0.20329 | 0.0503 | -3.2402
-15 | -0.6582 | 0.20252 | 0.0427 | -3.25
-14.5 | -0.6283 | 0.18888 | 0.0422 | -3.3265
-14 | -0.6079 | 0.18101 | 0.0404 | -3.3584
-13.5 | -0.5937 | 0.17455 | 0.0365 | -3.4013
-13 | -0.5969 | 0.17194 | 0.0287 | -3.4716
-12.5 | -0.5791 | 0.16177 | 0.0265 | -3.5798
-12 | -0.554 | 0.1526 | 0.0266 | -3.6304
-11.5 | -0.5413 | 0.14554 | 0.0235 | -3.7193
-11 | -0.5445 | 0.14051 | 0.0162 | -3.8752
-10.5 | -0.5479 | 0.13346 | 0.0093 | -4.1053
-10 | -0.5112 | 0.1233 | 0.0136 | -4.146
-9.5 | -0.5105 | 0.11683 | 0.0074 | -4.3696
-9 | -0.5373 | 0.11117 | -0.0083 | -4.8331
-8.5 | -0.489 | 0.10057 | 0.0016 | -4.8623
-8 | -0.4867 | 0.09308 | -0.0053 | -5.2288
-7 | -0.4732 | 0.07613 | -0.018 | -6.2157
-6.5 | -0.4725 | 0.06826 | -0.0275 | -6.9221
-6 | -0.4701 | 0.06313 | -0.0228 | -7.4465
-5.5 | -0.4669 | 0.05775 | -0.023 | -8.0848
-5 | -0.4121 | 0.0504 | -0.0304 | -8.1766
-4.5 | -0.3541 | 0.04332 | -0.0352 | -8.1741
-4 | -0.241 | 0.01702 | -0.0422 | -14.1598
-3.5 | -0.181 | 0.01245 | -0.0428 | -14.5382
-3 | -0.1227 | 0.00952 | -0.0426 | -12.8887
-2.5 | -0.0664 | 0.02192 | -0.0429 | -3.0292
-2 | -0.0087 | 0.02038 | -0.0427 | -0.42689
-1.5 | 0.0407 | 0.01888 | -0.0413 | 2.1557
-1 | 0.2239 | 0.01609 | -0.0616 | 13.9155
-0.5 | 0.27 | 0.01662 | -0.0604 | 16.2455
0 | 0.3111 | 0.01696 | -0.0563 | 18.3432
0.5 | 0.3492 | 0.01724 | -0.0515 | 20.2552
1 | 0.3891 | 0.01748 | -0.0469 | 22.2597
1.5 | 0.4321 | 0.01768 | -0.0428 | 24.44
2 | 0.4759 | 0.01788 | -0.0393 | 26.6163
2.5 | 0.5202 | 0.01772 | -0.0348 | 29.3567
3 | 0.5654 | 0.01726 | -0.0302 | 32.7578
3.5 | 0.6115 | 0.01655 | -0.0257 | 36.9486
4 | 0.6582 | 0.01552 | -0.0208 | 42.4098
4.5 | 0.6999 | 0.01544 | -0.0157 | 45.3303
5 | 0.74 | 0.01727 | -0.0125 | 42.8489
5.5 | 0.7861 | 0.01899 | -0.0104 | 41.3955
6 | 0.8346 | 0.02074 | -0.0087 | 40.2411
6.5 | 0.8841 | 0.02265 | -0.0073 | 39.0331
7 | 0.9327 | 0.02463 | -0.0058 | 37.8685
7.5 | 0.9803 | 0.0268 | -0.0042 | 36.5784
8 | 1.0261 | 0.02918 | -0.0025 | 35.1645
8.5 | 1.0694 | 0.03187 | -0.0006 | 33.5551
9 | 1.1088 | 0.0348 | 0.0015 | 31.8621
9.5 | 1.1433 | 0.03796 | 0.004 | 30.1185
10 | 1.1707 | 0.04145 | 0.0069 | 28.2437
10.5 | 1.1854 | 0.04564 | 0.0104 | 25.9728
11 | 1.18 | 0.05103 | 0.0144 | 23.1237
11.5 | 1.1795 | 0.05506 | 0.0181 | 21.4221
12 | 1.117 | 0.0652 | 0.0188 | 17.1319
12.5 | 1.0411 | 0.08074 | 0.0125 | 12.8945
14.5 | 0.8326 | 0.17422 | -0.0382 | 4.779
15 | 0.8179 | 0.18062 | -0.0451 | 4.5283
15.5 | 0.8236 | 0.18914 | -0.0493 | 4.3544

## 15. Re 100k Mach 0.50 (1)
BIGFOIL.COM POLAR EXPORT
rc510
RC(5)-10 |  |  |  | Cl Max: | 1.137 | at alpha= | 20 | deg
JavaFoil+Calcfoil stall+Eppler ext transition |  |  |  | L/D Max: | 36.119 | at alpha= | 6 | deg
Re: | 100000 |  |  | Cd Min: | 0.01515 | at alpha= | 1 | deg
Mach: | 0.5 |  |  | Cl=0 at alpha= | -0.82353 | deg
|  |  |  | @ Cl=0.1, Cd= | 0.015926
|  |  |  | @ Cl=0.4, Cd= | 0.016398
|  |  |  | @ Cl=0.6, Cd= | 0.018597
alpha (deg) | Cl | Cd | Cm | Cl/Cd
-20 | -1.022 | 0.34258 | 0.008 | -2.983
-19.5 | -0.997 | 0.35027 | 0.008 | -2.846
-19 | -0.967 | 0.31408 | 0.007 | -3.08
-18.5 | -0.941 | 0.3079 | 0.007 | -3.057
-18 | -0.916 | 0.30897 | 0.007 | -2.963
-17.5 | -0.89 | 0.305 | 0.007 | -2.918
-17 | -0.864 | 0.29293 | 0.007 | -2.951
-16.5 | -0.839 | 0.28454 | 0.007 | -2.948
-16 | -0.813 | 0.282 | 0.007 | -2.883
-15.5 | -0.787 | 0.2756 | 0.006 | -2.857
-15 | -0.761 | 0.27493 | 0.006 | -2.77
-14.5 | -0.735 | 0.27436 | 0.006 | -2.681
-14 | -0.709 | 0.26034 | 0.006 | -2.725
-13.5 | -0.683 | 0.24184 | 0.006 | -2.825
-13 | -0.655 | 0.2305 | 0.006 | -2.844
-12.5 | -0.629 | 0.2243 | 0.005 | -2.805
-12 | -0.603 | 0.22221 | 0.005 | -2.713
-11.5 | -0.576 | 0.22144 | 0.005 | -2.603
-11 | -0.55 | 0.21694 | 0.005 | -2.535
-10.5 | -0.523 | 0.19756 | 0.005 | -2.65
-10 | -0.496 | 0.19147 | 0.004 | -2.589
-9.5 | -0.469 | 0.18311 | 0.004 | -2.563
-9 | -0.443 | 0.17982 | 0.004 | -2.462
-8.5 | -0.416 | 0.17676 | 0.004 | -2.353
-8 | -0.389 | 0.1309 | 0.004 | -2.972
-7.5 | -0.362 | 0.0887 | 0.003 | -4.083
-7 | -0.335 | 0.12367 | 0.003 | -2.707
-6.5 | -0.308 | 0.12424 | 0.003 | -2.478
-6 | -0.281 | 0.12183 | 0.003 | -2.306
-5.5 | -0.254 | 0.12025 | 0.002 | -2.112
-5 | -0.312 | 0.07462 | 0.002 | -4.183
-4.5 | -0.337 | 0.05346 | 0.002 | -6.297
-4 | -0.312 | 0.04552 | 0.002 | -6.865
-3.5 | -0.274 | 0.04079 | 0.002 | -6.724
-3 | -0.229 | 0.03784 | 0.002 | -6.047
-2.5 | -0.179 | 0.03686 | 0.002 | -4.866
-2 | -0.127 | 0.03503 | 0.001 | -3.635
-1.5 | -0.074 | 0.03538 | 0.001 | -2.092
-1 | -0.024 | 0.01552 | 0.002 | -1.56
-0.5 | 0.044 | 0.0159 | 0.002 | 2.754
0 | 0.109 | 0.01593 | 0.001 | 6.818
0.5 | 0.174 | 0.01669 | 0.001 | 10.404
1 | 0.238 | 0.01515 | 0 | 15.724
1.5 | 0.302 | 0.01557 | 0 | 19.418
2 | 0.366 | 0.01597 | -0.001 | 22.943
2.5 | 0.447 | 0.01699 | -0.001 | 26.325
3 | 0.512 | 0.01742 | -0.002 | 29.38
3.5 | 0.575 | 0.01823 | -0.002 | 31.531
4 | 0.637 | 0.01914 | -0.003 | 33.263
4.5 | 0.698 | 0.0202 | -0.003 | 34.531
5 | 0.758 | 0.02132 | -0.004 | 35.548
5.5 | 0.817 | 0.02266 | -0.004 | 36.059
6 | 0.874 | 0.0242 | -0.005 | 36.119
6.5 | 0.929 | 0.0263 | -0.006 | 35.325
7 | 0.98 | 0.02883 | -0.006 | 33.997
7.5 | 1.016 | 0.03292 | -0.007 | 30.872
8 | 0.97 | 0.05208 | -0.006 | 18.626
8.5 | 0.985 | 0.06054 | -0.006 | 16.272
9 | 0.998 | 0.0673 | -0.006 | 14.823
9.5 | 0.974 | 0.07833 | -0.006 | 12.442
10 | 0.865 | 0.09984 | -0.004 | 8.667
10.5 | 0.616 | 0.1624 | -0.004 | 3.795
11 | 0.643 | 0.17409 | -0.004 | 3.695
11.5 | 0.671 | 0.20568 | -0.005 | 3.264
12 | 0.698 | 0.20325 | -0.006 | 3.436
12.5 | 0.727 | 0.22521 | -0.007 | 3.23
13 | 0.755 | 0.2458 | -0.007 | 3.07
13.5 | 0.782 | 0.25522 | -0.007 | 3.062
14 | 0.809 | 0.25626 | -0.008 | 3.155
14.5 | 0.836 | 0.26146 | -0.008 | 3.199
15 | 0.866 | 0.30598 | -0.01 | 2.831
15.5 | 0.893 | 0.30346 | -0.01 | 2.943
16 | 0.92 | 0.31878 | -0.01 | 2.885
16.5 | 0.946 | 0.32035 | -0.011 | 2.954
17 | 0.973 | 0.32847 | -0.011 | 2.963
17.5 | 1.001 | 0.33065 | -0.012 | 3.027
18 | 1.032 | 0.35536 | -0.013 | 2.903
18.5 | 1.058 | 0.35989 | -0.013 | 2.94
19 | 1.084 | 0.36362 | -0.014 | 2.982
19.5 | 1.111 | 0.37264 | -0.014 | 2.98
20 | 1.137 | 0.37634 | -0.015 | 3.02

## 16. Re 100k Mach 0.50 (2)
BIGFOIL.COM POLAR EXPORT
rc510
RC(5)-10 |  |  |  | Cl Max: | 1.0508 | at alpha= | 7.5 | deg
XFOIL ncrit=9 |  |  |  | L/D Max: | 42.1481 | at alpha= | 3.5 | deg
Re: | 100000 |  |  | Cd Min: | 0.28707 | at alpha= | -20 | deg
Mach: | 0.5 |  |  | Cl=0 at alpha= | -1.851 | deg
|  |  |  | @ Cl=0.1, Cd= | 0.02108
|  |  |  | @ Cl=0.4, Cd= | 0.019012
|  |  |  | @ Cl=0.6, Cd= | 0.017458
alpha (deg) | Cl | Cd | Cm | Cl/Cd
-20 | -0.8951 | 0.28707 | 0.1046 | -3.1181
-19.5 | -0.8717 | 0.27917 | 0.0991 | -3.1225
-19 | -0.849 | 0.27282 | 0.0925 | -3.1119
-18.5 | -0.832 | 0.27144 | 0.0841 | -3.0651
-18 | -0.8031 | 0.25599 | 0.0819 | -3.1372
-17.5 | -0.7787 | 0.24688 | 0.0781 | -3.1542
-17 | -0.7554 | 0.23912 | 0.073 | -3.1591
-16.5 | -0.7352 | 0.23368 | 0.0663 | -3.1462
-16 | -0.7255 | 0.23342 | 0.058 | -3.1081
-15.5 | -0.6893 | 0.2158 | 0.0575 | -3.1942
-15 | -0.6655 | 0.20731 | 0.0539 | -3.2102
-14.5 | -0.6441 | 0.1999 | 0.0492 | -3.2221
-14 | -0.638 | 0.19865 | 0.0408 | -3.2117
-13.5 | -0.6065 | 0.18509 | 0.0391 | -3.2768
-13 | -0.5825 | 0.17629 | 0.0365 | -3.3042
-12.5 | -0.5637 | 0.16897 | 0.0323 | -3.3361
-12 | -0.5632 | 0.16614 | 0.0244 | -3.3899
-11.5 | -0.5363 | 0.15469 | 0.0226 | -3.4669
-11 | -0.5114 | 0.14579 | 0.021 | -3.5078
-10.5 | -0.5091 | 0.14093 | 0.0141 | -3.6124
-10 | -0.4909 | 0.13151 | 0.0113 | -3.7328
-9.5 | -0.4676 | 0.123 | 0.0098 | -3.8016
-9 | -0.4695 | 0.11756 | 0.0019 | -3.9937
-8.5 | -0.4497 | 0.1081 | -0.0004 | -4.16
-8 | -0.4296 | 0.10025 | -0.0029 | -4.2853
-7.5 | -0.4432 | 0.09377 | -0.0161 | -4.7265
-7 | -0.4078 | 0.08497 | -0.0146 | -4.7993
-6.5 | -0.4035 | 0.07713 | -0.0225 | -5.2314
-6 | -0.4388 | 0.07388 | -0.0227 | -5.9394
-5.5 | -0.4204 | 0.06586 | -0.0346 | -6.3832
-5 | -0.3679 | 0.05623 | -0.0402 | -6.5428
-4.5 | -0.3259 | 0.04901 | -0.0451 | -6.6497
-4 | -0.2548 | 0.03856 | -0.0529 | -6.6079
-3.5 | -0.2026 | 0.03339 | -0.0523 | -6.0677
-3 | -0.1458 | 0.02917 | -0.0508 | -4.9983
-2.5 | -0.0854 | 0.02623 | -0.0495 | -3.2558
-2 | -0.0189 | 0.024 | -0.0487 | -0.7875
-1.5 | 0.0445 | 0.02226 | -0.0478 | 1.9991
-1 | 0.0937 | 0.02116 | -0.045 | 4.4282
-0.5 | 0.2995 | 0.01853 | -0.0658 | 16.163
0 | 0.3413 | 0.01878 | -0.0601 | 18.1736
0.5 | 0.3847 | 0.01897 | -0.0545 | 20.2794
1 | 0.4321 | 0.0191 | -0.0493 | 22.623
1.5 | 0.4797 | 0.01915 | -0.0443 | 25.0496
2 | 0.5294 | 0.01872 | -0.0384 | 28.2799
2.5 | 0.5803 | 0.01793 | -0.0325 | 32.3648
3 | 0.6333 | 0.01666 | -0.026 | 38.0132
3.5 | 0.6828 | 0.0162 | -0.0196 | 42.1481
4 | 0.7268 | 0.01786 | -0.015 | 40.6943
4.5 | 0.7767 | 0.01976 | -0.0116 | 39.3067
5 | 0.8306 | 0.02181 | -0.0088 | 38.0834
5.5 | 0.8846 | 0.02409 | -0.0061 | 36.7206
6 | 0.9372 | 0.02676 | -0.0034 | 35.0224
6.5 | 0.9828 | 0.0299 | -0.0002 | 32.8696
7 | 1.0205 | 0.03358 | 0.0034 | 30.3901
7.5 | 1.0508 | 0.03781 | 0.0073 | 27.7916
8 | 1.0465 | 0.04347 | 0.0119 | 24.0741
8.5 | 1.0257 | 0.05008 | 0.0159 | 20.4812
9 | 0.9503 | 0.06154 | 0.0138 | 15.442
9.5 | 0.8545 | 0.08183 | 0.0006 | 10.4424
10 | 0.8523 | 0.0909 | -0.0017 | 9.3762
10.5 | 0.8077 | 0.10778 | -0.0121 | 7.494
11 | 0.7893 | 0.12013 | -0.0185 | 6.5704
11.5 | 0.7846 | 0.13091 | -0.0233 | 5.9934
12 | 0.7822 | 0.14194 | -0.0285 | 5.5108
12.5 | 0.8138 | 0.14924 | -0.0274 | 5.453

## 17. Re 250k Mach 0.00 (1)
BIGFOIL.COM POLAR EXPORT
rc510
RC(5)-10 |  |  |  | Cl Max: | 1.222 | at alpha= | 12 | deg
JavaFoil+Calcfoil stall+Eppler ext transition |  |  |  | L/D Max: | 63.771 | at alpha= | 6 | deg
Re: | 250000 |  |  | Cd Min: | 0.0084 | at alpha= | 1 | deg
Mach: | 0 |  |  | Cl=0 at alpha= | -0.82203 | deg
|  |  |  | @ Cl=0.1, Cd= | 0.010502
|  |  |  | @ Cl=0.4, Cd= | 0.0087032
|  |  |  | @ Cl=0.6, Cd= | 0.011293
alpha (deg) | Cl | Cd | Cm | Cl/Cd
-16.5 | -0.559 | 0.2007 | 0.004 | -2.787
-16 | -0.574 | 0.18683 | 0.004 | -3.07
-15.5 | -0.587 | 0.17446 | 0.004 | -3.366
-15 | -0.6 | 0.1667 | 0.004 | -3.599
-14.5 | -0.612 | 0.15533 | 0.004 | -3.938
-14 | -0.622 | 0.14357 | 0.004 | -4.332
-13.5 | -0.631 | 0.13032 | 0.004 | -4.842
-13 | -0.638 | 0.12132 | 0.004 | -5.259
-12.5 | -0.643 | 0.1133 | 0.004 | -5.678
-12 | -0.646 | 0.10512 | 0.004 | -6.148
-11.5 | -0.647 | 0.09944 | 0.003 | -6.502
-11 | -0.644 | 0.09326 | 0.003 | -6.909
-10.5 | -0.639 | 0.08695 | 0.003 | -7.351
-10 | -0.631 | 0.07965 | 0.003 | -7.922
-9.5 | -0.619 | 0.07374 | 0.003 | -8.399
-9 | -0.605 | 0.06906 | 0.003 | -8.755
-8.5 | -0.586 | 0.06415 | 0.003 | -9.14
-8 | -0.565 | 0.05953 | 0.003 | -9.491
-7.5 | -0.54 | 0.05585 | 0.003 | -9.673
-7 | -0.512 | 0.05193 | 0.003 | -9.866
-6.5 | -0.482 | 0.04847 | 0.003 | -9.936
-6 | -0.448 | 0.04515 | 0.002 | -9.925
-5.5 | -0.412 | 0.04232 | 0.002 | -9.738
-5 | -0.374 | 0.03966 | 0.002 | -9.425
-4.5 | -0.333 | 0.03739 | 0.002 | -8.919
-4 | -0.292 | 0.03542 | 0.002 | -8.234
-3.5 | -0.248 | 0.03452 | 0.002 | -7.194
-3 | -0.204 | 0.03367 | 0.002 | -6.047
-2.5 | -0.195 | 0.01196 | 0.003 | -16.348
-2 | -0.138 | 0.01172 | 0.003 | -11.77
-1.5 | -0.08 | 0.01157 | 0.003 | -6.887
-1 | -0.021 | 0.01136 | 0.002 | -1.849
-0.5 | 0.038 | 0.01105 | 0.002 | 3.437
0 | 0.097 | 0.01049 | 0.001 | 9.295
0.5 | 0.157 | 0.01074 | 0.001 | 14.607
1 | 0.216 | 0.0084 | 0 | 25.742
1.5 | 0.275 | 0.00849 | 0 | 32.438
2 | 0.335 | 0.00854 | -0.001 | 39.2
2.5 | 0.394 | 0.00851 | -0.001 | 46.284
3 | 0.453 | 0.01041 | -0.002 | 43.512
3.5 | 0.512 | 0.01082 | -0.002 | 47.311
4 | 0.57 | 0.01113 | -0.003 | 51.232
4.5 | 0.629 | 0.01145 | -0.003 | 54.899
5 | 0.687 | 0.01176 | -0.004 | 58.413
5.5 | 0.745 | 0.01218 | -0.004 | 61.162
6 | 0.803 | 0.01259 | -0.005 | 63.771
6.5 | 0.85 | 0.01579 | -0.005 | 53.814
7 | 0.901 | 0.01655 | -0.006 | 54.444
7.5 | 0.95 | 0.01741 | -0.006 | 54.564
8 | 0.995 | 0.01848 | -0.007 | 53.849
8.5 | 1.038 | 0.0193 | -0.007 | 53.816
9 | 1.079 | 0.02119 | -0.008 | 50.905
9.5 | 1.117 | 0.0229 | -0.008 | 48.774
10 | 1.152 | 0.02494 | -0.009 | 46.192
10.5 | 1.18 | 0.02878 | -0.009 | 41.02
11 | 1.205 | 0.03153 | -0.009 | 38.211
11.5 | 1.22 | 0.03399 | -0.01 | 35.881
12 | 1.222 | 0.03938 | -0.01 | 31.032
12.5 | 1.21 | 0.04785 | -0.01 | 25.288
13 | 1.15 | 0.07245 | -0.009 | 15.873
13.5 | 1.135 | 0.08403 | -0.009 | 13.505
14 | 1.12 | 0.09402 | -0.009 | 11.916
14.5 | 1.104 | 0.10409 | -0.009 | 10.609
15 | 1.084 | 0.11437 | -0.009 | 9.481
15.5 | 1.058 | 0.12677 | -0.009 | 8.343
16 | 1.03 | 0.13792 | -0.008 | 7.469
16.5 | 1.003 | 0.14774 | -0.008 | 6.79
17 | 0.975 | 0.15699 | -0.008 | 6.212

## 18. Re 250k Mach 0.00 (2)
BIGFOIL.COM POLAR EXPORT
rc510
RC(5)-10 |  |  |  | Cl Max: | 1.322 | at alpha= | 14 | deg
XFOIL ncrit=9 |  |  |  | L/D Max: | 65.4119 | at alpha= | 4 | deg
Re: | 250000 |  |  | Cd Min: | 0.25674 | at alpha= | -20 | deg
Mach: | 0 |  |  | Cl=0 at alpha= | -1.3343 | deg
|  |  |  | @ Cl=0.1, Cd= | 0.009681
|  |  |  | @ Cl=0.4, Cd= | 0.009503
|  |  |  | @ Cl=0.6, Cd= | 0.0094566
alpha (deg) | Cl | Cd | Cm | Cl/Cd
-20 | -0.8111 | 0.25674 | 0.089 | -3.1592
-19.5 | -0.7935 | 0.25042 | 0.0848 | -3.1687
-19 | -0.7755 | 0.24387 | 0.08 | -3.18
-18.5 | -0.7618 | 0.23885 | 0.0728 | -3.1894
-18 | -0.742 | 0.23023 | 0.0715 | -3.2229
-17.5 | -0.7247 | 0.22399 | 0.0682 | -3.2354
-17 | -0.7078 | 0.21752 | 0.0644 | -3.254
-16.5 | -0.6912 | 0.21076 | 0.0603 | -3.2796
-16 | -0.6807 | 0.20501 | 0.0531 | -3.3203
-15.5 | -0.6639 | 0.19646 | 0.0505 | -3.3793
-15 | -0.6457 | 0.18951 | 0.049 | -3.4072
-14.5 | -0.6303 | 0.18299 | 0.046 | -3.4445
-14 | -0.6169 | 0.17595 | 0.0419 | -3.5061
-13.5 | -0.6169 | 0.16982 | 0.0339 | -3.6327
-13 | -0.6016 | 0.16056 | 0.0322 | -3.7469
-12.5 | -0.583 | 0.15347 | 0.0318 | -3.7988
-12 | -0.5708 | 0.14655 | 0.0293 | -3.8949
-11.5 | -0.5611 | 0.13913 | 0.0259 | -4.0329
-11 | -0.5654 | 0.131 | 0.0163 | -4.316
-10.5 | -0.5601 | 0.12149 | 0.0136 | -4.6103
-10 | -0.5424 | 0.11498 | 0.0142 | -4.7173
-9.5 | -0.5328 | 0.1078 | 0.0113 | -4.9425
-9 | -0.5272 | 0.09984 | 0.0065 | -5.2804
-8.5 | -0.5354 | 0.08856 | -0.0093 | -6.0456
-8 | -0.5399 | 0.07787 | -0.0216 | -6.9334
-7.5 | -0.5246 | 0.06804 | -0.0233 | -7.7102
-7 | -0.4916 | 0.06123 | -0.0274 | -8.0287
-6.5 | -0.467 | 0.0556 | -0.0285 | -8.3993
-6 | -0.4461 | 0.04685 | -0.0278 | -9.5219
-5.5 | -0.411 | 0.04209 | -0.0266 | -9.7648
-5 | -0.3771 | 0.02917 | -0.023 | -12.9277
-4.5 | -0.3318 | 0.02234 | -0.0203 | -14.8523
-4 | -0.2804 | 0.0192 | -0.0188 | -14.6042
-3.5 | -0.227 | 0.01703 | -0.0176 | -13.3294
-3 | -0.1751 | 0.0153 | -0.0166 | -11.4444
-2.5 | -0.1226 | 0.01414 | -0.0156 | -8.6704
-2 | -0.0703 | 0.01339 | -0.0148 | -5.2502
-1.5 | -0.0175 | 0.01285 | -0.014 | -1.3619
-1 | 0.0353 | 0.01225 | -0.0136 | 2.8816
-0.5 | 0.0991 | 0.00968 | -0.0136 | 10.2376
0 | 0.2184 | 0.00981 | -0.026 | 22.263
0.5 | 0.27 | 0.00972 | -0.0251 | 27.7778
1 | 0.3212 | 0.00961 | -0.024 | 33.4235
1.5 | 0.3727 | 0.00954 | -0.023 | 39.0671
2 | 0.4243 | 0.00947 | -0.0219 | 44.8046
2.5 | 0.4757 | 0.00941 | -0.0208 | 50.5526
3 | 0.5271 | 0.00935 | -0.0196 | 56.3743
3.5 | 0.5782 | 0.00935 | -0.0184 | 61.8396
4 | 0.6273 | 0.00959 | -0.0169 | 65.4119
4.5 | 0.6691 | 0.0113 | -0.0152 | 59.2124
5 | 0.7151 | 0.01236 | -0.014 | 57.856
5.5 | 0.7618 | 0.01323 | -0.0127 | 57.5813
6 | 0.8082 | 0.0141 | -0.0114 | 57.3191
6.5 | 0.8542 | 0.01497 | -0.01 | 57.0608
7 | 0.9003 | 0.01584 | -0.0086 | 56.8371
7.5 | 0.9462 | 0.01673 | -0.0073 | 56.5571
8 | 0.9915 | 0.01769 | -0.0059 | 56.0486
8.5 | 1.0363 | 0.0187 | -0.0046 | 55.4171
9 | 1.0801 | 0.01973 | -0.0032 | 54.744
9.5 | 1.1226 | 0.02083 | -0.0018 | 53.8934
10 | 1.1632 | 0.02197 | -0.0003 | 52.9449
10.5 | 1.2018 | 0.02298 | 0.0014 | 52.2977
11 | 1.2367 | 0.02423 | 0.0033 | 51.04
11.5 | 1.2654 | 0.02579 | 0.0057 | 49.0655
12 | 1.2863 | 0.02776 | 0.0085 | 46.3365
12.5 | 1.3036 | 0.03044 | 0.0106 | 42.8252
13 | 1.3141 | 0.03405 | 0.0122 | 38.5932
13.5 | 1.3214 | 0.03822 | 0.0132 | 34.5735
14 | 1.322 | 0.04334 | 0.0138 | 30.503
14.5 | 1.3086 | 0.0502 | 0.0138 | 26.0677
15 | 1.2998 | 0.05716 | 0.0127 | 22.7397
15.5 | 1.2849 | 0.06529 | 0.0105 | 19.6799
16 | 1.2635 | 0.07476 | 0.0078 | 16.9007
16.5 | 1.2418 | 0.08571 | 0.003 | 14.4884
17 | 1.2163 | 0.09813 | -0.0031 | 12.3948
17.5 | 1.1875 | 0.11184 | -0.0103 | 10.6178
18 | 1.1552 | 0.12681 | -0.0184 | 9.1097
18.5 | 1.113 | 0.14497 | -0.0288 | 7.6775
19.5 | 0.9257 | 0.2352 | -0.0737 | 3.9358
20 | 0.9456 | 0.24295 | -0.0745 | 3.8922

## 19. Re 250k Mach 0.10 (1)
BIGFOIL.COM POLAR EXPORT
rc510
RC(5)-10 |  |  |  | Cl Max: | 1.217 | at alpha= | 11.5 | deg
JavaFoil+Calcfoil stall+Eppler ext transition |  |  |  | L/D Max: | 63.87 | at alpha= | 6 | deg
Re: | 250000 |  |  | Cd Min: | 0.00844 | at alpha= | 1 | deg
Mach: | 0.1 |  |  | Cl=0 at alpha= | -0.82203 | deg
|  |  |  | @ Cl=0.1, Cd= | 0.010508
|  |  |  | @ Cl=0.4, Cd= | 0.0086002
|  |  |  | @ Cl=0.6, Cd= | 0.011316
alpha (deg) | Cl | Cd | Cm | Cl/Cd
-16.5 | -0.513 | 0.20762 | 0.004 | -2.47
-16 | -0.53 | 0.19393 | 0.004 | -2.732
-15.5 | -0.546 | 0.18092 | 0.004 | -3.019
-15 | -0.562 | 0.1742 | 0.004 | -3.225
-14.5 | -0.576 | 0.1621 | 0.004 | -3.556
-14 | -0.59 | 0.14566 | 0.004 | -4.05
-13.5 | -0.602 | 0.13573 | 0.004 | -4.436
-13 | -0.612 | 0.12634 | 0.004 | -4.847
-12.5 | -0.621 | 0.11748 | 0.004 | -5.282
-12 | -0.626 | 0.1082 | 0.004 | -5.79
-11.5 | -0.63 | 0.10196 | 0.003 | -6.175
-11 | -0.63 | 0.09553 | 0.003 | -6.595
-10.5 | -0.627 | 0.08743 | 0.003 | -7.176
-10 | -0.622 | 0.08118 | 0.003 | -7.656
-9.5 | -0.612 | 0.07491 | 0.003 | -8.17
-9 | -0.599 | 0.06934 | 0.003 | -8.64
-8.5 | -0.583 | 0.06451 | 0.003 | -9.031
-8 | -0.562 | 0.05966 | 0.003 | -9.426
-7.5 | -0.539 | 0.0559 | 0.003 | -9.638
-7 | -0.512 | 0.0522 | 0.003 | -9.806
-6.5 | -0.482 | 0.0487 | 0.003 | -9.892
-6 | -0.449 | 0.04545 | 0.002 | -9.873
-5.5 | -0.413 | 0.04252 | 0.002 | -9.714
-5 | -0.375 | 0.03995 | 0.002 | -9.386
-4.5 | -0.335 | 0.03849 | 0.002 | -8.695
-4 | -0.293 | 0.03638 | 0.002 | -8.046
-3.5 | -0.249 | 0.03449 | 0.002 | -7.232
-3 | -0.205 | 0.03366 | 0.002 | -6.077
-2.5 | -0.196 | 0.01195 | 0.003 | -16.429
-2 | -0.139 | 0.01174 | 0.003 | -11.803
-1.5 | -0.08 | 0.01158 | 0.003 | -6.917
-1 | -0.021 | 0.01135 | 0.002 | -1.86
-0.5 | 0.038 | 0.01104 | 0.002 | 3.457
0 | 0.098 | 0.0105 | 0.001 | 9.328
0.5 | 0.158 | 0.01073 | 0.001 | 14.698
1 | 0.217 | 0.00844 | 0 | 25.751
1.5 | 0.277 | 0.00848 | 0 | 32.629
2 | 0.336 | 0.00859 | -0.001 | 39.172
2.5 | 0.396 | 0.00847 | -0.001 | 46.717
3 | 0.455 | 0.01039 | -0.002 | 43.803
3.5 | 0.514 | 0.01085 | -0.002 | 47.382
4 | 0.573 | 0.01117 | -0.003 | 51.295
4.5 | 0.632 | 0.01149 | -0.003 | 55.004
5 | 0.691 | 0.0118 | -0.004 | 58.515
5.5 | 0.749 | 0.01218 | -0.004 | 61.493
6 | 0.806 | 0.01263 | -0.005 | 63.87
6.5 | 0.853 | 0.01588 | -0.005 | 53.703
7 | 0.905 | 0.01667 | -0.006 | 54.263
7.5 | 0.953 | 0.01759 | -0.006 | 54.201
8 | 0.998 | 0.01872 | -0.007 | 53.343
8.5 | 1.041 | 0.01953 | -0.007 | 53.316
9 | 1.082 | 0.02147 | -0.008 | 50.366
9.5 | 1.119 | 0.02323 | -0.008 | 48.191
10 | 1.154 | 0.02532 | -0.009 | 45.587
10.5 | 1.182 | 0.02929 | -0.009 | 40.351
11 | 1.205 | 0.03217 | -0.009 | 37.461
11.5 | 1.217 | 0.03501 | -0.01 | 34.769
12 | 1.215 | 0.04109 | -0.01 | 29.576
12.5 | 1.194 | 0.05191 | -0.01 | 23.002
13 | 1.137 | 0.07614 | -0.009 | 14.934
13.5 | 1.121 | 0.08735 | -0.009 | 12.832
14 | 1.106 | 0.09684 | -0.009 | 11.416
14.5 | 1.086 | 0.1077 | -0.009 | 10.079
15 | 1.06 | 0.11955 | -0.009 | 8.863
15.5 | 1.031 | 0.13076 | -0.008 | 7.881
16 | 1 | 0.14114 | -0.008 | 7.086
16.5 | 0.97 | 0.1507 | -0.007 | 6.437

## 20. Re 250k Mach 0.10 (2)
BIGFOIL.COM POLAR EXPORT
rc510
RC(5)-10 |  |  |  | Cl Max: | 1.3129 | at alpha= | 14 | deg
XFOIL ncrit=9 |  |  |  | L/D Max: | 64.9434 | at alpha= | 4 | deg
Re: | 250000 |  |  | Cd Min: | 0.21996 | at alpha= | 19 | deg
Mach: | 0.1 |  |  | Cl=0 at alpha= | -1.3371 | deg
|  |  |  | @ Cl=0.1, Cd= | 0.0096839
|  |  |  | @ Cl=0.4, Cd= | 0.0095265
|  |  |  | @ Cl=0.6, Cd= | 0.0094964
alpha (deg) | Cl | Cd | Cm | Cl/Cd
-7.5 | -0.5209 | 0.06923 | -0.0226 | -7.5242
-7 | -0.4899 | 0.06217 | -0.0271 | -7.88
-6.5 | -0.4671 | 0.05631 | -0.0286 | -8.2952
-6 | -0.4466 | 0.04755 | -0.0279 | -9.3922
-5.5 | -0.4117 | 0.04266 | -0.0268 | -9.6507
-5 | -0.3759 | 0.02997 | -0.0231 | -12.5425
-4.5 | -0.3334 | 0.02285 | -0.0207 | -14.5908
-4 | -0.282 | 0.01953 | -0.0192 | -14.4393
-3.5 | -0.2282 | 0.01718 | -0.0179 | -13.2829
-3 | -0.1761 | 0.01541 | -0.0168 | -11.4276
-2.5 | -0.1231 | 0.01422 | -0.0159 | -8.6568
-1.5 | -0.0173 | 0.01293 | -0.0142 | -1.338
-1 | 0.0358 | 0.01231 | -0.0137 | 2.9082
-0.5 | 0.097 | 0.00968 | -0.0132 | 10.0207
0 | 0.2202 | 0.00984 | -0.0262 | 22.378
0.5 | 0.272 | 0.00974 | -0.0253 | 27.9261
1 | 0.3235 | 0.00963 | -0.0242 | 33.5929
1.5 | 0.3752 | 0.00956 | -0.0231 | 39.2469
2 | 0.4271 | 0.00949 | -0.022 | 45.0053
2.5 | 0.479 | 0.00943 | -0.0209 | 50.7953
3 | 0.5305 | 0.00937 | -0.0197 | 56.6169
3.5 | 0.5819 | 0.00937 | -0.0184 | 62.1025
4 | 0.6306 | 0.00971 | -0.0168 | 64.9434
4.5 | 0.6727 | 0.01144 | -0.0152 | 58.8024
5 | 0.7188 | 0.01251 | -0.0139 | 57.458
5.5 | 0.7661 | 0.01335 | -0.0126 | 57.3858
6 | 0.8124 | 0.01426 | -0.0112 | 56.9705
6.5 | 0.8584 | 0.01519 | -0.0097 | 56.5109
7 | 0.9048 | 0.01605 | -0.0083 | 56.3738
7.5 | 0.9511 | 0.01692 | -0.0069 | 56.2116
8 | 0.9969 | 0.01787 | -0.0055 | 55.7862
8.5 | 1.0419 | 0.01889 | -0.0041 | 55.1562
9 | 1.0858 | 0.01994 | -0.0026 | 54.4534
9.5 | 1.1284 | 0.02105 | -0.0011 | 53.6057
10 | 1.1688 | 0.02219 | 0.0006 | 52.6724
10.5 | 1.2065 | 0.02339 | 0.0024 | 51.5819
11 | 1.2405 | 0.02469 | 0.0045 | 50.243
11.5 | 1.2675 | 0.02625 | 0.0073 | 48.2857
12 | 1.288 | 0.02839 | 0.0099 | 45.3681
12.5 | 1.3039 | 0.03134 | 0.0118 | 41.605
13 | 1.3125 | 0.03525 | 0.0134 | 37.234
13.5 | 1.3119 | 0.04029 | 0.0144 | 32.5614
14 | 1.3129 | 0.04555 | 0.0145 | 28.8233
14.5 | 1.2979 | 0.05285 | 0.0141 | 24.5582
15 | 1.2855 | 0.06046 | 0.0126 | 21.262
15.5 | 1.2684 | 0.06928 | 0.0098 | 18.3083
16 | 1.2464 | 0.07933 | 0.0063 | 15.7116
16.5 | 1.2214 | 0.09114 | 0.0009 | 13.4014
17 | 1.1934 | 0.10439 | -0.0058 | 11.4321
17.5 | 1.1613 | 0.11908 | -0.0137 | 9.7523
18 | 1.1234 | 0.13575 | -0.0231 | 8.2755
18.5 | 1.0692 | 0.1577 | -0.036 | 6.78
19 | 0.9266 | 0.21996 | -0.0663 | 4.2126

## 21. Re 250k Mach 0.25 (1)
BIGFOIL.COM POLAR EXPORT
rc510
RC(5)-10 |  |  |  | Cl Max: | 1.195 | at alpha= | 11 | deg
JavaFoil+Calcfoil stall+Eppler ext transition |  |  |  | L/D Max: | 62.481 | at alpha= | 5.5 | deg
Re: | 250000 |  |  | Cd Min: | 0.00839 | at alpha= | 1 | deg
Mach: | 0.25 |  |  | Cl=0 at alpha= | -0.81967 | deg
|  |  |  | @ Cl=0.1, Cd= | 0.01049
|  |  |  | @ Cl=0.4, Cd= | 0.008478
|  |  |  | @ Cl=0.6, Cd= | 0.011244
alpha (deg) | Cl | Cd | Cm | Cl/Cd
-14 | -0.285 | 0.24511 | 0.004 | -1.161
-13.5 | -0.332 | 0.21114 | 0.004 | -1.573
-13 | -0.375 | 0.18183 | 0.004 | -2.063
-12.5 | -0.414 | 0.15634 | 0.004 | -2.647
-12 | -0.449 | 0.13787 | 0.004 | -3.253
-11.5 | -0.479 | 0.12891 | 0.004 | -3.713
-11 | -0.504 | 0.11515 | 0.004 | -4.377
-10.5 | -0.524 | 0.10025 | 0.003 | -5.228
-10 | -0.539 | 0.09092 | 0.003 | -5.925
-9.5 | -0.548 | 0.08338 | 0.003 | -6.567
-9 | -0.55 | 0.07505 | 0.003 | -7.333
-8.5 | -0.547 | 0.06905 | 0.003 | -7.925
-8 | -0.538 | 0.06395 | 0.003 | -8.418
-7.5 | -0.524 | 0.05828 | 0.003 | -8.987
-7 | -0.504 | 0.05451 | 0.003 | -9.242
-6.5 | -0.479 | 0.05047 | 0.003 | -9.492
-6 | -0.45 | 0.04746 | 0.003 | -9.478
-5.5 | -0.417 | 0.04427 | 0.002 | -9.412
-5 | -0.38 | 0.04126 | 0.002 | -9.214
-4.5 | -0.341 | 0.03881 | 0.002 | -8.778
-4 | -0.299 | 0.03668 | 0.002 | -8.143
-3.5 | -0.255 | 0.0348 | 0.002 | -7.327
-3 | -0.209 | 0.03392 | 0.002 | -6.176
-2.5 | -0.201 | 0.01202 | 0.004 | -16.757
-2 | -0.142 | 0.01174 | 0.003 | -12.122
-1.5 | -0.082 | 0.01156 | 0.003 | -7.112
-1 | -0.022 | 0.01139 | 0.002 | -1.904
-0.5 | 0.039 | 0.01109 | 0.002 | 3.537
0 | 0.101 | 0.01048 | 0.001 | 9.607
0.5 | 0.162 | 0.0108 | 0.001 | 15.007
1 | 0.223 | 0.00839 | 0 | 26.6
1.5 | 0.284 | 0.00849 | 0 | 33.516
2 | 0.346 | 0.00854 | -0.001 | 40.484
2.5 | 0.407 | 0.00847 | -0.001 | 47.999
3 | 0.468 | 0.01055 | -0.002 | 44.303
3.5 | 0.528 | 0.01087 | -0.002 | 48.594
4 | 0.589 | 0.01118 | -0.003 | 52.653
4.5 | 0.649 | 0.01153 | -0.003 | 56.288
5 | 0.709 | 0.01185 | -0.004 | 59.841
5.5 | 0.769 | 0.0123 | -0.004 | 62.481
6 | 0.817 | 0.01558 | -0.005 | 52.442
6.5 | 0.87 | 0.01648 | -0.005 | 52.807
7 | 0.922 | 0.01741 | -0.006 | 52.99
7.5 | 0.971 | 0.01851 | -0.006 | 52.46
8 | 1.016 | 0.01984 | -0.007 | 51.191
8.5 | 1.058 | 0.02137 | -0.007 | 49.496
9 | 1.097 | 0.02301 | -0.008 | 47.695
9.5 | 1.133 | 0.02506 | -0.008 | 45.223
10 | 1.163 | 0.02829 | -0.009 | 41.104
10.5 | 1.185 | 0.03256 | -0.009 | 36.397
11 | 1.195 | 0.03711 | -0.01 | 32.212
11.5 | 1.185 | 0.04342 | -0.01 | 27.291
12 | 1.117 | 0.06702 | -0.009 | 16.668
12.5 | 1.09 | 0.08022 | -0.009 | 13.587
13 | 1.057 | 0.0942 | -0.008 | 11.221
13.5 | 1.021 | 0.10692 | -0.008 | 9.546
14 | 0.979 | 0.1181 | -0.007 | 8.291
14.5 | 0.932 | 0.12928 | -0.006 | 7.211
15 | 0.88 | 0.1403 | -0.006 | 6.274
15.5 | 0.821 | 0.15203 | -0.006 | 5.402
16 | 0.756 | 0.16859 | -0.006 | 4.483

## 22. Re 250k Mach 0.25 (2)
BIGFOIL.COM POLAR EXPORT
rc510
RC(5)-10 |  |  |  | Cl Max: | 1.2827 | at alpha= | 12.5 | deg
XFOIL ncrit=9 |  |  |  | L/D Max: | 63.2808 | at alpha= | 3.5 | deg
Re: | 250000 |  |  | Cd Min: | 0.26227 | at alpha= | -20 | deg
Mach: | 0.25 |  |  | Cl=0 at alpha= | -1.3536 | deg
|  |  |  | @ Cl=0.1, Cd= | 0.0098188
|  |  |  | @ Cl=0.4, Cd= | 0.0096623
|  |  |  | @ Cl=0.6, Cd= | 0.0095079
alpha (deg) | Cl | Cd | Cm | Cl/Cd
-20 | -0.8282 | 0.26227 | 0.0929 | -3.1578
-19.5 | -0.8092 | 0.25556 | 0.0883 | -3.1664
-19 | -0.7904 | 0.24913 | 0.0824 | -3.1726
-18 | -0.7539 | 0.23478 | 0.0749 | -3.2111
-17.5 | -0.7354 | 0.22824 | 0.0711 | -3.222
-17 | -0.7171 | 0.2214 | 0.0669 | -3.2389
-16.5 | -0.6998 | 0.21465 | 0.0615 | -3.2602
-16 | -0.6905 | 0.20969 | 0.0541 | -3.293
-15.5 | -0.6664 | 0.19973 | 0.0539 | -3.3365
-15 | -0.6487 | 0.19294 | 0.051 | -3.3622
-14.5 | -0.6322 | 0.18605 | 0.0475 | -3.398
-14 | -0.6222 | 0.17973 | 0.0409 | -3.4619
-13.5 | -0.6191 | 0.17357 | 0.0339 | -3.5669
-13 | -0.5917 | 0.16358 | 0.0357 | -3.6172
-12.5 | -0.5766 | 0.15664 | 0.0334 | -3.6811
-12 | -0.5639 | 0.14942 | 0.0302 | -3.7739
-11.5 | -0.5586 | 0.14208 | 0.0239 | -3.9316
-11 | -0.5602 | 0.13442 | 0.0153 | -4.1675
-10.5 | -0.5376 | 0.12583 | 0.0186 | -4.2724
-10 | -0.5255 | 0.11873 | 0.0162 | -4.426
-9.5 | -0.5167 | 0.11114 | 0.0124 | -4.6491
-9 | -0.5187 | 0.10235 | 0.0018 | -5.0679
-8.5 | -0.523 | 0.0918 | -0.0132 | -5.6972
-8 | -0.5129 | 0.08279 | -0.0125 | -6.1952
-7.5 | -0.4979 | 0.07541 | -0.017 | -6.6026
-7 | -0.4793 | 0.06685 | -0.0245 | -7.1698
-6 | -0.4462 | 0.05127 | -0.0285 | -8.7029
-5.5 | -0.4137 | 0.04564 | -0.028 | -9.0644
-5 | -0.3783 | 0.03883 | -0.0271 | -9.7425
-4.5 | -0.3394 | 0.02655 | -0.0233 | -12.7834
-4 | -0.2903 | 0.02162 | -0.021 | -13.4274
-3.5 | -0.235 | 0.01823 | -0.0195 | -12.8908
-3 | -0.18 | 0.01597 | -0.0183 | -11.2711
-2.5 | -0.1259 | 0.01472 | -0.017 | -8.553
-2 | -0.0704 | 0.01388 | -0.0162 | -5.072
-1.5 | -0.0159 | 0.01322 | -0.0153 | -1.2027
-1 | 0.0384 | 0.01265 | -0.0145 | 3.0356
-0.5 | 0.0697 | 0.00977 | -0.0088 | 7.1341
0 | 0.2187 | 0.01001 | -0.0249 | 21.8482
0.5 | 0.2828 | 0.00989 | -0.0262 | 28.5945
1 | 0.3359 | 0.00976 | -0.025 | 34.416
1.5 | 0.3895 | 0.00968 | -0.024 | 40.2376
2 | 0.443 | 0.00959 | -0.0228 | 46.194
2.5 | 0.4962 | 0.00951 | -0.0214 | 52.1767
3 | 0.5495 | 0.00945 | -0.0201 | 58.1481
3.5 | 0.6018 | 0.00951 | -0.0185 | 63.2808
4 | 0.6461 | 0.01091 | -0.0165 | 59.2209
4.5 | 0.6929 | 0.01217 | -0.0151 | 56.9351
5 | 0.7406 | 0.01317 | -0.0135 | 56.2339
5.5 | 0.7892 | 0.01401 | -0.0119 | 56.3312
6 | 0.8371 | 0.01493 | -0.0102 | 56.0683
6.5 | 0.8846 | 0.01587 | -0.0084 | 55.7404
7 | 0.9319 | 0.01687 | -0.0066 | 55.2401
7.5 | 0.9789 | 0.01796 | -0.0047 | 54.5045
8 | 1.0253 | 0.01909 | -0.0029 | 53.7087
8.5 | 1.0707 | 0.02028 | -0.0009 | 52.7959
9 | 1.1147 | 0.02149 | 0.0011 | 51.8706
9.5 | 1.1566 | 0.02262 | 0.0033 | 51.1317
10 | 1.1947 | 0.02396 | 0.0058 | 49.8623
10.5 | 1.2272 | 0.0255 | 0.0087 | 48.1255
11 | 1.2492 | 0.02741 | 0.0123 | 45.5746
11.5 | 1.2661 | 0.03018 | 0.0148 | 41.9516
12 | 1.2793 | 0.03375 | 0.0166 | 37.9052
12.5 | 1.2827 | 0.03853 | 0.0179 | 33.2909
13 | 1.2824 | 0.04409 | 0.0183 | 29.086
13.5 | 1.2696 | 0.05134 | 0.0177 | 24.7293
14 | 1.2532 | 0.05959 | 0.0156 | 21.0304
14.5 | 1.2272 | 0.0697 | 0.0123 | 17.6069
15 | 1.1997 | 0.08162 | 0.0069 | 14.6986
15.5 | 1.1675 | 0.0953 | -0.0001 | 12.2508
16 | 1.131 | 0.11041 | -0.0082 | 10.2436
16.5 | 1.088 | 0.12754 | -0.0177 | 8.5307
17 | 1.0276 | 0.14996 | -0.0307 | 6.8525
17.5 | 0.9323 | 0.18698 | -0.0505 | 4.9861

## 23. Re 250k Mach 0.50 (1)
BIGFOIL.COM POLAR EXPORT
rc510
RC(5)-10 |  |  |  | Cl Max: | 1.137 | at alpha= | 20 | deg
JavaFoil+Calcfoil stall+Eppler ext transition |  |  |  | L/D Max: | 47.941 | at alpha= | 6 | deg
Re: | 250000 |  |  | Cd Min: | 0.0086 | at alpha= | 1 | deg
Mach: | 0.5 |  |  | Cl=0 at alpha= | -0.82353 | deg
|  |  |  | @ Cl=0.1, Cd= | 0.01083
|  |  |  | @ Cl=0.4, Cd= | 0.0092015
|  |  |  | @ Cl=0.6, Cd= | 0.014248
alpha (deg) | Cl | Cd | Cm | Cl/Cd
-20 | -1.022 | 0.26369 | 0.008 | -3.875
-19.5 | -0.997 | 0.25806 | 0.008 | -3.863
-19 | -0.969 | 0.25172 | 0.007 | -3.85
-18.5 | -0.942 | 0.2418 | 0.007 | -3.895
-18 | -0.916 | 0.24067 | 0.007 | -3.806
-17.5 | -0.89 | 0.23288 | 0.007 | -3.822
-17 | -0.865 | 0.22368 | 0.007 | -3.865
-16.5 | -0.839 | 0.21996 | 0.007 | -3.814
-16 | -0.813 | 0.21638 | 0.007 | -3.758
-15.5 | -0.787 | 0.21043 | 0.006 | -3.742
-15 | -0.762 | 0.20566 | 0.006 | -3.703
-14.5 | -0.735 | 0.19935 | 0.006 | -3.689
-14 | -0.709 | 0.19063 | 0.006 | -3.722
-13.5 | -0.683 | 0.18512 | 0.006 | -3.691
-13 | -0.655 | 0.16923 | 0.006 | -3.873
-12.5 | -0.629 | 0.16505 | 0.005 | -3.812
-12 | -0.603 | 0.1626 | 0.005 | -3.707
-11.5 | -0.576 | 0.16061 | 0.005 | -3.589
-11 | -0.55 | 0.15652 | 0.005 | -3.514
-10.5 | -0.524 | 0.15266 | 0.005 | -3.429
-10 | -0.496 | 0.14051 | 0.004 | -3.529
-9.5 | -0.469 | 0.13123 | 0.004 | -3.576
-9 | -0.443 | 0.12824 | 0.004 | -3.452
-8.5 | -0.416 | 0.12542 | 0.004 | -3.317
-8 | -0.389 | 0.09846 | 0.004 | -3.951
-7.5 | -0.362 | 0.07078 | 0.004 | -5.117
-7 | -0.335 | 0.09425 | 0.003 | -3.553
-6.5 | -0.308 | 0.09205 | 0.003 | -3.344
-6 | -0.281 | 0.08968 | 0.003 | -3.133
-5.5 | -0.254 | 0.08804 | 0.002 | -2.885
-5 | -0.312 | 0.06008 | 0.002 | -5.196
-4.5 | -0.337 | 0.04575 | 0.002 | -7.359
-4 | -0.313 | 0.04049 | 0.002 | -7.72
-3.5 | -0.274 | 0.03701 | 0.002 | -7.414
-3 | -0.229 | 0.03473 | 0.002 | -6.593
-2.5 | -0.179 | 0.03358 | 0.002 | -5.345
-2 | -0.158 | 0.01199 | 0.003 | -13.178
-1.5 | -0.092 | 0.01137 | 0.003 | -8.057
-1 | -0.024 | 0.01116 | 0.003 | -2.169
-0.5 | 0.044 | 0.01139 | 0.002 | 3.845
0 | 0.112 | 0.01071 | 0.001 | 10.503
0.5 | 0.181 | 0.01101 | 0.001 | 16.444
1 | 0.249 | 0.0086 | 0 | 29.002
1.5 | 0.318 | 0.00868 | 0 | 36.614
2 | 0.386 | 0.0088 | -0.001 | 43.848
2.5 | 0.454 | 0.01075 | -0.001 | 42.245
3 | 0.522 | 0.01101 | -0.002 | 47.391
3.5 | 0.583 | 0.01407 | -0.002 | 41.451
4 | 0.647 | 0.01474 | -0.003 | 43.877
4.5 | 0.709 | 0.01549 | -0.003 | 45.79
5 | 0.77 | 0.01631 | -0.004 | 47.247
5.5 | 0.83 | 0.01732 | -0.005 | 47.924
6 | 0.887 | 0.01851 | -0.005 | 47.941
6.5 | 0.943 | 0.02002 | -0.006 | 47.098
7 | 0.996 | 0.02171 | -0.006 | 45.874
7.5 | 1.043 | 0.02362 | -0.007 | 44.146
8 | 1.08 | 0.02608 | -0.007 | 41.42
8.5 | 1.104 | 0.02954 | -0.008 | 37.372
9 | 1.102 | 0.03586 | -0.008 | 30.727
9.5 | 0.998 | 0.06262 | -0.007 | 15.946
10 | 0.866 | 0.08397 | -0.004 | 10.309
10.5 | 0.616 | 0.12836 | -0.004 | 4.802
11 | 0.643 | 0.13722 | -0.004 | 4.689
11.5 | 0.671 | 0.15288 | -0.005 | 4.392
12 | 0.699 | 0.15503 | -0.006 | 4.506
12.5 | 0.729 | 0.17037 | -0.007 | 4.278
13 | 0.755 | 0.18504 | -0.007 | 4.08
13.5 | 0.782 | 0.18794 | -0.008 | 4.16
14 | 0.809 | 0.19274 | -0.008 | 4.198
14.5 | 0.838 | 0.20015 | -0.009 | 4.187
15 | 0.866 | 0.22169 | -0.01 | 3.908
15.5 | 0.893 | 0.22942 | -0.01 | 3.894
16 | 0.92 | 0.23578 | -0.01 | 3.902
16.5 | 0.947 | 0.2391 | -0.011 | 3.959
17 | 0.974 | 0.24725 | -0.011 | 3.938
17.5 | 1.003 | 0.25705 | -0.012 | 3.9
18 | 1.032 | 0.26451 | -0.013 | 3.901
18.5 | 1.058 | 0.2693 | -0.013 | 3.929
19 | 1.085 | 0.28204 | -0.014 | 3.846
19.5 | 1.111 | 0.27938 | -0.014 | 3.976
20 | 1.137 | 0.28314 | -0.015 | 4.015

## 24. Re 250k Mach 0.50 (2)
BIGFOIL.COM POLAR EXPORT
rc510
RC(5)-10 |  |  |  | Cl Max: | 1.1779 | at alpha= | 9.5 | deg
XFOIL ncrit=9 |  |  |  | L/D Max: | 58.1174 | at alpha= | 2.5 | deg
Re: | 250000 |  |  | Cd Min: | 0.28755 | at alpha= | -20 | deg
Mach: | 0.5 |  |  | Cl=0 at alpha= | -1.4282 | deg
|  |  |  | @ Cl=0.1, Cd= | 0.013279
|  |  |  | @ Cl=0.4, Cd= | 0.010303
|  |  |  | @ Cl=0.6, Cd= | 0.010506
alpha (deg) | Cl | Cd | Cm | Cl/Cd
-20 | -0.9015 | 0.28755 | 0.1073 | -3.1351
-19 | -0.8557 | 0.27054 | 0.0969 | -3.1629
-18.5 | -0.8328 | 0.26246 | 0.0923 | -3.1731
-18 | -0.8095 | 0.25446 | 0.0872 | -3.1812
-17.5 | -0.7861 | 0.24652 | 0.0812 | -3.1888
-17 | -0.7662 | 0.24037 | 0.0736 | -3.1876
-16.5 | -0.7413 | 0.22989 | 0.0709 | -3.2246
-16 | -0.7184 | 0.22173 | 0.0671 | -3.24
-15.5 | -0.696 | 0.21385 | 0.0626 | -3.2546
-15 | -0.6741 | 0.20598 | 0.0575 | -3.2726
-14 | -0.6331 | 0.18965 | 0.0481 | -3.3383
-13.5 | -0.6118 | 0.18185 | 0.0447 | -3.3643
-13 | -0.5919 | 0.17409 | 0.0406 | -3.4
-12.5 | -0.5768 | 0.16709 | 0.0342 | -3.452
-12 | -0.572 | 0.1612 | 0.0265 | -3.5484
-11.5 | -0.5404 | 0.1502 | 0.0279 | -3.5979
-11 | -0.5224 | 0.1427 | 0.0249 | -3.6608
-10.5 | -0.5079 | 0.13505 | 0.0204 | -3.7608
-10 | -0.5069 | 0.12849 | 0.0108 | -3.9451
-9.5 | -0.4895 | 0.11884 | 0.0088 | -4.119
-9 | -0.4676 | 0.11088 | 0.0079 | -4.2172
-8.5 | -0.4516 | 0.10323 | 0.0037 | -4.3747
-8 | -0.4428 | 0.09516 | -0.0073 | -4.6532
-7 | -0.4285 | 0.07985 | -0.0121 | -5.3663
-6.5 | -0.4228 | 0.0723 | -0.0175 | -5.8479
-6 | -0.4207 | 0.06439 | -0.029 | -6.5336
-5.5 | -0.4078 | 0.05586 | -0.0318 | -7.3004
-5 | -0.3806 | 0.04858 | -0.0315 | -7.8345
-4.5 | -0.3469 | 0.03955 | -0.0321 | -8.7712
-4 | -0.3052 | 0.03113 | -0.0301 | -9.804
-3.5 | -0.2573 | 0.0253 | -0.0274 | -10.17
-3 | -0.1986 | 0.02057 | -0.0252 | -9.6548
-2.5 | -0.1356 | 0.01773 | -0.0237 | -7.6481
-2 | -0.0721 | 0.01574 | -0.0219 | -4.5807
-1.5 | -0.0088 | 0.01467 | -0.0206 | -0.59986
-1 | 0.0525 | 0.01395 | -0.0188 | 3.7634
-0.5 | 0.112 | 0.01311 | -0.0168 | 8.5431
1 | 0.394 | 0.01032 | -0.0293 | 38.1783
1.5 | 0.4544 | 0.01015 | -0.0277 | 44.7685
2 | 0.5146 | 0.00998 | -0.0257 | 51.5631
2.5 | 0.5742 | 0.00988 | -0.0234 | 58.1174
3 | 0.6249 | 0.01111 | -0.0207 | 56.2466
3.5 | 0.676 | 0.01254 | -0.0184 | 53.9075
4 | 0.7284 | 0.01366 | -0.0158 | 53.3236
4.5 | 0.781 | 0.01473 | -0.013 | 53.021
5 | 0.8332 | 0.01586 | -0.0099 | 52.5347
5.5 | 0.8851 | 0.01709 | -0.0066 | 51.7905
6 | 0.9364 | 0.01842 | -0.0031 | 50.836
6.5 | 0.9874 | 0.01995 | 0.0005 | 49.4937
7 | 1.0368 | 0.02162 | 0.0043 | 47.9556
7.5 | 1.0835 | 0.02345 | 0.0084 | 46.2047
8 | 1.1236 | 0.02563 | 0.013 | 43.8393
8.5 | 1.1515 | 0.02837 | 0.0182 | 40.5886
9 | 1.1656 | 0.03164 | 0.0234 | 36.8394
9.5 | 1.1779 | 0.03535 | 0.0269 | 33.3211
10 | 1.1635 | 0.04208 | 0.0281 | 27.6497
10.5 | 1.149 | 0.04933 | 0.0275 | 23.2921
11 | 1.1014 | 0.06133 | 0.0222 | 17.9586
11.5 | 1.0182 | 0.08055 | 0.0096 | 12.6406
12 | 0.9079 | 0.10852 | -0.0084 | 8.3662
12.5 | 0.9203 | 0.11456 | -0.0101 | 8.0333
13 | 0.8681 | 0.13521 | -0.0222 | 6.4204
13.5 | 0.8875 | 0.14035 | -0.0235 | 6.3235
14 | 0.8642 | 0.15739 | -0.0334 | 5.4908
14.5 | 0.8823 | 0.16357 | -0.0358 | 5.394

## 25. Re 500k Mach 0.00 (1)
BIGFOIL.COM POLAR EXPORT
rc510
RC(5)-10 |  |  |  | Cl Max: | 1.246 | at alpha= | 12.5 | deg
JavaFoil+Calcfoil stall+Eppler ext transition |  |  |  | L/D Max: | 80.489 | at alpha= | 7.5 | deg
Re: | 500000 |  |  | Cd Min: | 0.00679 | at alpha= | 1 | deg
Mach: | 0 |  |  | Cl=0 at alpha= | -0.82203 | deg
|  |  |  | @ Cl=0.1, Cd= | 0.0091355
|  |  |  | @ Cl=0.4, Cd= | 0.0070022
|  |  |  | @ Cl=0.6, Cd= | 0.0095675
alpha (deg) | Cl | Cd | Cm | Cl/Cd
-16.5 | -0.56 | 0.17427 | 0.004 | -3.211
-16 | -0.574 | 0.16188 | 0.004 | -3.545
-15.5 | -0.587 | 0.1524 | 0.004 | -3.855
-15 | -0.6 | 0.146 | 0.004 | -4.111
-14.5 | -0.612 | 0.13559 | 0.004 | -4.512
-14 | -0.622 | 0.12769 | 0.004 | -4.873
-13.5 | -0.631 | 0.11718 | 0.004 | -5.386
-13 | -0.638 | 0.10876 | 0.004 | -5.868
-12.5 | -0.643 | 0.10291 | 0.004 | -6.253
-12 | -0.646 | 0.09646 | 0.004 | -6.702
-11.5 | -0.647 | 0.09041 | 0.004 | -7.154
-11 | -0.645 | 0.08504 | 0.003 | -7.579
-10.5 | -0.639 | 0.07843 | 0.003 | -8.153
-10 | -0.631 | 0.07279 | 0.003 | -8.672
-9.5 | -0.62 | 0.06798 | 0.003 | -9.115
-9 | -0.605 | 0.06357 | 0.003 | -9.515
-8.5 | -0.587 | 0.05927 | 0.003 | -9.898
-8 | -0.565 | 0.05537 | 0.003 | -10.208
-7.5 | -0.541 | 0.05201 | 0.003 | -10.392
-7 | -0.513 | 0.04854 | 0.003 | -10.563
-6.5 | -0.482 | 0.04567 | 0.003 | -10.554
-6 | -0.449 | 0.04283 | 0.003 | -10.473
-5.5 | -0.413 | 0.04023 | 0.003 | -10.262
-5 | -0.375 | 0.03752 | 0.003 | -10.002
-4.5 | -0.338 | 0.03378 | 0.003 | -10.003
-4 | -0.362 | 0.00963 | 0.005 | -37.554
-3.5 | -0.308 | 0.00931 | 0.004 | -33.026
-3 | -0.252 | 0.01033 | 0.004 | -24.416
-2.5 | -0.195 | 0.01051 | 0.003 | -18.602
-2 | -0.138 | 0.01034 | 0.003 | -13.336
-1.5 | -0.08 | 0.01008 | 0.003 | -7.907
-1 | -0.021 | 0.00989 | 0.002 | -2.124
-0.5 | 0.038 | 0.00956 | 0.002 | 3.973
0 | 0.097 | 0.00913 | 0.001 | 10.683
0.5 | 0.157 | 0.00924 | 0.001 | 16.976
1 | 0.216 | 0.00679 | 0 | 31.82
1.5 | 0.275 | 0.00679 | 0 | 40.587
2 | 0.335 | 0.00685 | -0.001 | 48.839
2.5 | 0.394 | 0.00681 | -0.001 | 57.794
3 | 0.453 | 0.0087 | -0.002 | 52.07
3.5 | 0.512 | 0.00913 | -0.002 | 56.033
4 | 0.57 | 0.00942 | -0.003 | 60.536
4.5 | 0.629 | 0.00971 | -0.003 | 64.734
5 | 0.687 | 0.00998 | -0.004 | 68.839
5.5 | 0.745 | 0.01031 | -0.004 | 72.265
6 | 0.803 | 0.01067 | -0.005 | 75.248
6.5 | 0.86 | 0.01118 | -0.005 | 76.886
7 | 0.916 | 0.01159 | -0.006 | 79.028
7.5 | 0.97 | 0.01206 | -0.006 | 80.489
8 | 1.008 | 0.01533 | -0.007 | 65.743
8.5 | 1.052 | 0.01594 | -0.007 | 66.02
9 | 1.094 | 0.01734 | -0.008 | 63.052
9.5 | 1.131 | 0.01873 | -0.008 | 60.398
10 | 1.165 | 0.02049 | -0.009 | 56.881
10.5 | 1.191 | 0.02428 | -0.009 | 49.033
11 | 1.216 | 0.02644 | -0.01 | 45.996
11.5 | 1.234 | 0.0282 | -0.01 | 43.769
12 | 1.244 | 0.03135 | -0.01 | 39.691
12.5 | 1.246 | 0.03536 | -0.011 | 35.245
13 | 1.236 | 0.04136 | -0.011 | 29.892
13.5 | 1.215 | 0.05018 | -0.011 | 24.218
14 | 1.161 | 0.07072 | -0.011 | 16.413
14.5 | 1.13 | 0.08501 | -0.011 | 13.298
15 | 1.108 | 0.09527 | -0.011 | 11.625
15.5 | 1.083 | 0.10488 | -0.011 | 10.325
16 | 1.056 | 0.11466 | -0.011 | 9.21
16.5 | 1.027 | 0.12502 | -0.011 | 8.212
17 | 0.995 | 0.13532 | -0.011 | 7.354
17.5 | 0.963 | 0.14586 | -0.011 | 6.599

## 26. Re 500k Mach 0.00 (2)
BIGFOIL.COM POLAR EXPORT
rc510
RC(5)-10 |  |  |  | Cl Max: | 1.4087 | at alpha= | 14.5 | deg
XFOIL ncrit=9 |  |  |  | L/D Max: | 74.6933 | at alpha= | 8 | deg
Re: | 500000 |  |  | Cd Min: | 0.25716 | at alpha= | -20 | deg
Mach: | 0 |  |  | Cl=0 at alpha= | -1.1688 | deg
|  |  |  | @ Cl=0.1, Cd= | 0.0071129
|  |  |  | @ Cl=0.4, Cd= | 0.006883
|  |  |  | @ Cl=0.6, Cd= | 0.0085443
alpha (deg) | Cl | Cd | Cm | Cl/Cd
-20 | -0.8155 | 0.25716 | 0.0907 | -3.1712
-19.5 | -0.7979 | 0.25061 | 0.0864 | -3.1838
-19 | -0.7798 | 0.24343 | 0.0812 | -3.2034
-18.5 | -0.7648 | 0.23657 | 0.0752 | -3.2329
-18 | -0.7471 | 0.22928 | 0.073 | -3.2585
-17.5 | -0.7302 | 0.22331 | 0.0698 | -3.2699
-17 | -0.7135 | 0.21702 | 0.0661 | -3.2877
-16.5 | -0.6971 | 0.21037 | 0.0624 | -3.3137
-16 | -0.6826 | 0.20253 | 0.0565 | -3.3704
-15.5 | -0.673 | 0.19506 | 0.0506 | -3.4502
-15 | -0.6535 | 0.18773 | 0.0503 | -3.4811
-14.5 | -0.6384 | 0.18146 | 0.0476 | -3.5181
-14 | -0.6243 | 0.17467 | 0.0444 | -3.5742
-13.5 | -0.6118 | 0.1672 | 0.0408 | -3.6591
-13 | -0.6107 | 0.15809 | 0.033 | -3.863
-12.5 | -0.5971 | 0.15001 | 0.0321 | -3.9804
-12 | -0.5833 | 0.14364 | 0.0305 | -4.0608
-11.5 | -0.5725 | 0.13671 | 0.0278 | -4.1877
-11 | -0.5641 | 0.12909 | 0.0245 | -4.3698
-10.5 | -0.5664 | 0.11844 | 0.0159 | -4.7822
-9.5 | -0.56 | 0.101 | 0.009 | -5.5446
-9 | -0.5491 | 0.09461 | 0.0064 | -5.8038
-8.5 | -0.5435 | 0.08644 | 0.0002 | -6.2876
-8 | -0.5544 | 0.07695 | -0.0081 | -7.2047
-7.5 | -0.5487 | 0.06287 | -0.0189 | -8.7275
-7 | -0.5428 | 0.05157 | -0.0203 | -10.5255
-6.5 | -0.5122 | 0.04707 | -0.02 | -10.8817
-6 | -0.5058 | 0.02436 | -0.0153 | -20.7635
-5.5 | -0.4602 | 0.01994 | -0.0134 | -23.0792
-5 | -0.4112 | 0.01655 | -0.0121 | -24.8459
-4.5 | -0.3588 | 0.01487 | -0.0113 | -24.1291
-4 | -0.3053 | 0.01361 | -0.0106 | -22.432
-3.5 | -0.2524 | 0.01251 | -0.0097 | -20.1759
-3 | -0.1995 | 0.01153 | -0.009 | -17.3027
-2.5 | -0.1459 | 0.0108 | -0.0083 | -13.5093
-2 | -0.0916 | 0.01025 | -0.0078 | -8.9366
-1.5 | -0.0363 | 0.00991 | -0.0076 | -3.663
-1 | 0.0185 | 0.00954 | -0.0072 | 1.9392
-0.5 | 0.0727 | 0.00903 | -0.0068 | 8.0509
0 | 0.1083 | 0.00653 | -0.0022 | 16.585
0.5 | 0.2022 | 0.00677 | -0.0095 | 29.8671
1 | 0.2967 | 0.00691 | -0.0175 | 42.9378
1.5 | 0.3624 | 0.00689 | -0.0197 | 52.598
2 | 0.4164 | 0.00688 | -0.0193 | 60.5233
2.5 | 0.47 | 0.00693 | -0.0188 | 67.8211
3 | 0.523 | 0.00706 | -0.0183 | 74.0793
4 | 0.6226 | 0.00898 | -0.0173 | 69.3318
4.5 | 0.6722 | 0.0096 | -0.0165 | 70.0208
5.5 | 0.7704 | 0.01069 | -0.0145 | 72.0674
6 | 0.8192 | 0.01122 | -0.0135 | 73.0125
6.5 | 0.8673 | 0.01181 | -0.0123 | 73.4378
7 | 0.9155 | 0.01236 | -0.0112 | 74.0696
7.5 | 0.9635 | 0.0129 | -0.0101 | 74.6899
8 | 1.0106 | 0.01353 | -0.0089 | 74.6933
8.5 | 1.0568 | 0.01424 | -0.0077 | 74.2135
9 | 1.1024 | 0.01501 | -0.0065 | 73.4444
9.5 | 1.1484 | 0.01571 | -0.0054 | 73.0999
10 | 1.1936 | 0.01648 | -0.0043 | 72.4272
10.5 | 1.2366 | 0.01742 | -0.003 | 70.9874
11 | 1.2775 | 0.01852 | -0.0016 | 68.9795
11.5 | 1.3159 | 0.01975 | 0 | 66.6278
12 | 1.3491 | 0.02131 | 0.0021 | 63.3083
12.5 | 1.372 | 0.02329 | 0.0051 | 58.9094
13 | 1.3884 | 0.02598 | 0.0078 | 53.4411
13.5 | 1.4013 | 0.02929 | 0.0096 | 47.8423
14 | 1.4073 | 0.03348 | 0.0109 | 42.0341
14.5 | 1.4087 | 0.03837 | 0.0116 | 36.7136
15 | 1.3971 | 0.04502 | 0.0114 | 31.0329
15.5 | 1.388 | 0.05187 | 0.0104 | 26.7592
16 | 1.3695 | 0.06052 | 0.0079 | 22.6289
16.5 | 1.3428 | 0.07154 | 0.0035 | 18.7699
17 | 1.3075 | 0.08523 | -0.0029 | 15.3408
17.5 | 1.2678 | 0.10045 | -0.0102 | 12.6212
18 | 1.2303 | 0.11527 | -0.0172 | 10.6732
18.5 | 1.2006 | 0.12876 | -0.0239 | 9.3243
19 | 1.1804 | 0.14056 | -0.0299 | 8.3978
19.5 | 1.1651 | 0.15163 | -0.0357 | 7.6838

## 27. Re 500k Mach 0.10 (1)
BIGFOIL.COM POLAR EXPORT
rc510
RC(5)-10 |  |  |  | Cl Max: | 1.241 | at alpha= | 12 | deg
JavaFoil+Calcfoil stall+Eppler ext transition |  |  |  | L/D Max: | 79.07 | at alpha= | 7 | deg
Re: | 500000 |  |  | Cd Min: | 0.00677 | at alpha= | 1 | deg
Mach: | 0.1 |  |  | Cl=0 at alpha= | -0.82203 | deg
|  |  |  | @ Cl=0.1, Cd= | 0.0091337
|  |  |  | @ Cl=0.4, Cd= | 0.0069595
|  |  |  | @ Cl=0.6, Cd= | 0.0095927
alpha (deg) | Cl | Cd | Cm | Cl/Cd
-16.5 | -0.513 | 0.18389 | 0.004 | -2.791
-16 | -0.53 | 0.17175 | 0.004 | -3.086
-15.5 | -0.546 | 0.16014 | 0.004 | -3.412
-15 | -0.562 | 0.15172 | 0.004 | -3.704
-14.5 | -0.577 | 0.14119 | 0.004 | -4.084
-14 | -0.59 | 0.12884 | 0.004 | -4.58
-13.5 | -0.602 | 0.12092 | 0.004 | -4.981
-13 | -0.612 | 0.11232 | 0.004 | -5.453
-12.5 | -0.621 | 0.10427 | 0.004 | -5.953
-12 | -0.627 | 0.09832 | 0.004 | -6.373
-11.5 | -0.63 | 0.09191 | 0.004 | -6.852
-11 | -0.63 | 0.08635 | 0.003 | -7.299
-10.5 | -0.628 | 0.07964 | 0.003 | -7.881
-10 | -0.622 | 0.07358 | 0.003 | -8.45
-9.5 | -0.612 | 0.06861 | 0.003 | -8.924
-9 | -0.599 | 0.06426 | 0.003 | -9.327
-8.5 | -0.583 | 0.0597 | 0.003 | -9.764
-8 | -0.563 | 0.05579 | 0.003 | -10.086
-7.5 | -0.539 | 0.05231 | 0.003 | -10.306
-7 | -0.512 | 0.0489 | 0.003 | -10.476
-6.5 | -0.482 | 0.04585 | 0.003 | -10.517
-6 | -0.449 | 0.04307 | 0.003 | -10.427
-5.5 | -0.414 | 0.04034 | 0.003 | -10.253
-5 | -0.376 | 0.03777 | 0.003 | -9.958
-4.5 | -0.339 | 0.03374 | 0.003 | -10.055
-4 | -0.363 | 0.00964 | 0.005 | -37.673
-3.5 | -0.309 | 0.00934 | 0.004 | -33.07
-3 | -0.253 | 0.01074 | 0.004 | -23.586
-2.5 | -0.196 | 0.0105 | 0.003 | -18.708
-2 | -0.139 | 0.01029 | 0.003 | -13.47
-1.5 | -0.08 | 0.01009 | 0.003 | -7.942
-1 | -0.021 | 0.00996 | 0.002 | -2.121
-0.5 | 0.038 | 0.00962 | 0.002 | 3.97
0 | 0.098 | 0.00913 | 0.001 | 10.732
0.5 | 0.158 | 0.00924 | 0.001 | 17.067
1 | 0.217 | 0.00677 | 0 | 32.107
1.5 | 0.277 | 0.00683 | 0 | 40.547
2 | 0.336 | 0.00688 | -0.001 | 48.876
2.5 | 0.396 | 0.00683 | -0.001 | 57.952
3 | 0.455 | 0.00874 | -0.002 | 52.05
3.5 | 0.514 | 0.00917 | -0.002 | 56.098
4 | 0.573 | 0.00946 | -0.003 | 60.591
4.5 | 0.632 | 0.00975 | -0.003 | 64.842
5 | 0.691 | 0.01001 | -0.004 | 68.95
5.5 | 0.749 | 0.01035 | -0.004 | 72.351
6 | 0.806 | 0.01071 | -0.005 | 75.337
6.5 | 0.864 | 0.01117 | -0.005 | 77.298
7 | 0.92 | 0.01164 | -0.006 | 79.07
7.5 | 0.964 | 0.01469 | -0.006 | 65.655
8 | 1.011 | 0.0155 | -0.007 | 65.249
8.5 | 1.056 | 0.01612 | -0.007 | 65.476
9 | 1.096 | 0.01757 | -0.008 | 62.404
9.5 | 1.134 | 0.01902 | -0.008 | 59.602
10 | 1.167 | 0.02084 | -0.009 | 56.005
10.5 | 1.192 | 0.0247 | -0.009 | 48.261
11 | 1.217 | 0.02692 | -0.01 | 45.212
11.5 | 1.233 | 0.02887 | -0.01 | 42.705
12 | 1.241 | 0.0322 | -0.01 | 38.531
12.5 | 1.239 | 0.03666 | -0.011 | 33.791
13 | 1.224 | 0.04354 | -0.011 | 28.117
13.5 | 1.192 | 0.05509 | -0.011 | 21.645
14 | 1.137 | 0.07647 | -0.01 | 14.874
14.5 | 1.11 | 0.08862 | -0.01 | 12.525
15 | 1.084 | 0.09861 | -0.011 | 10.996
15.5 | 1.056 | 0.10866 | -0.011 | 9.72
16 | 1.025 | 0.11903 | -0.011 | 8.609
16.5 | 0.99 | 0.13031 | -0.011 | 7.599
17 | 0.954 | 0.14192 | -0.011 | 6.719

## 28. Re 500k Mach 0.10 (2)
BIGFOIL.COM POLAR EXPORT
rc510
RC(5)-10 |  |  |  | Cl Max: | 1.4015 | at alpha= | 14 | deg
XFOIL ncrit=9 |  |  |  | L/D Max: | 74.4689 | at alpha= | 8 | deg
Re: | 500000 |  |  | Cd Min: | 0.25799 | at alpha= | -20 | deg
Mach: | 0.1 |  |  | Cl=0 at alpha= | -1.1718 | deg
|  |  |  | @ Cl=0.1, Cd= | 0.0071611
|  |  |  | @ Cl=0.4, Cd= | 0.0069
|  |  |  | @ Cl=0.6, Cd= | 0.0084558
alpha (deg) | Cl | Cd | Cm | Cl/Cd
-20 | -0.8181 | 0.25799 | 0.0913 | -3.1711
-19.5 | -0.8002 | 0.25137 | 0.0869 | -3.1834
-19 | -0.782 | 0.24417 | 0.0816 | -3.2027
-18.5 | -0.7667 | 0.23732 | 0.0757 | -3.2307
-18 | -0.7488 | 0.23 | 0.0735 | -3.2557
-17.5 | -0.7317 | 0.22398 | 0.0702 | -3.2668
-17 | -0.7148 | 0.21764 | 0.0665 | -3.2843
-16.5 | -0.6982 | 0.21093 | 0.0627 | -3.3101
-16 | -0.6836 | 0.2031 | 0.0567 | -3.3658
-15.5 | -0.6735 | 0.19567 | 0.0509 | -3.442
-15 | -0.6537 | 0.18832 | 0.0506 | -3.4712
-14.5 | -0.6384 | 0.182 | 0.0479 | -3.5077
-14 | -0.6242 | 0.17517 | 0.0446 | -3.5634
-13.5 | -0.6114 | 0.16759 | 0.0409 | -3.6482
-13 | -0.6101 | 0.15865 | 0.0331 | -3.8456
-12.5 | -0.5953 | 0.15069 | 0.0325 | -3.9505
-12 | -0.5817 | 0.14426 | 0.0308 | -4.0323
-11.5 | -0.5708 | 0.13727 | 0.028 | -4.1582
-11 | -0.5623 | 0.1296 | 0.0247 | -4.3387
-10.5 | -0.5645 | 0.119 | 0.016 | -4.7437
-10 | -0.5607 | 0.10966 | 0.0104 | -5.1131
-9.5 | -0.5554 | 0.10216 | 0.0098 | -5.4366
-9 | -0.5445 | 0.09565 | 0.0071 | -5.6926
-8.5 | -0.5382 | 0.08744 | 0.001 | -6.1551
-8 | -0.5499 | 0.07818 | -0.0068 | -7.0338
-7.5 | -0.5463 | 0.06399 | -0.0188 | -8.5373
-7 | -0.5412 | 0.05283 | -0.0204 | -10.2442
-6.5 | -0.5116 | 0.04812 | -0.0202 | -10.6318
-6 | -0.4772 | 0.04224 | -0.0199 | -11.2973
-5.5 | -0.4621 | 0.02053 | -0.014 | -22.5085
-5 | -0.4133 | 0.01692 | -0.0125 | -24.4267
-4.5 | -0.3607 | 0.0151 | -0.0116 | -23.8874
-4 | -0.3069 | 0.01375 | -0.0109 | -22.32
-3.5 | -0.2532 | 0.01271 | -0.0101 | -19.9213
-3 | -0.2004 | 0.0116 | -0.0092 | -17.2759
-2.5 | -0.1465 | 0.01084 | -0.0085 | -13.5148
-2 | -0.0919 | 0.01028 | -0.0079 | -8.9397
-1.5 | -0.0363 | 0.00992 | -0.0077 | -3.6593
-1 | 0.019 | 0.00957 | -0.0073 | 1.9854
-0.5 | 0.0736 | 0.00909 | -0.0069 | 8.0968
0 | 0.1085 | 0.00654 | -0.0022 | 16.5902
0.5 | 0.2021 | 0.00678 | -0.0093 | 29.8083
1 | 0.2971 | 0.00692 | -0.0173 | 42.9335
1.5 | 0.365 | 0.0069 | -0.0198 | 52.8986
2 | 0.4193 | 0.0069 | -0.0194 | 60.7681
2.5 | 0.4732 | 0.00694 | -0.019 | 68.1844
3 | 0.5265 | 0.00708 | -0.0184 | 74.3644
3.5 | 0.5774 | 0.00793 | -0.0179 | 72.8121
4 | 0.6264 | 0.00907 | -0.0174 | 69.0628
4.5 | 0.6763 | 0.00967 | -0.0165 | 69.938
5 | 0.7258 | 0.01023 | -0.0155 | 70.9482
5.5 | 0.7753 | 0.01075 | -0.0145 | 72.1209
6 | 0.8243 | 0.01129 | -0.0134 | 73.0115
6.5 | 0.8727 | 0.01188 | -0.0122 | 73.4596
7 | 0.9204 | 0.01253 | -0.0109 | 73.4557
7.5 | 0.969 | 0.01304 | -0.0098 | 74.3098
8 | 1.0165 | 0.01365 | -0.0085 | 74.4689
8.5 | 1.0632 | 0.01436 | -0.0073 | 74.039
9 | 1.1091 | 0.01513 | -0.006 | 73.3047
9.5 | 1.1545 | 0.01594 | -0.0047 | 72.4279
10 | 1.1995 | 0.01676 | -0.0034 | 71.5692
10.5 | 1.2432 | 0.01767 | -0.0021 | 70.3565
11 | 1.2843 | 0.01878 | -0.0006 | 68.3866
11.5 | 1.3213 | 0.02015 | 0.0013 | 65.5732
12 | 1.3514 | 0.0219 | 0.0038 | 61.7078
12.5 | 1.3695 | 0.02427 | 0.0071 | 56.4277
13 | 1.3835 | 0.02738 | 0.0095 | 50.5296
13.5 | 1.3947 | 0.03102 | 0.0111 | 44.9613
14 | 1.4015 | 0.03529 | 0.0121 | 39.7138
14.5 | 1.395 | 0.04121 | 0.0125 | 33.851
15 | 1.3837 | 0.04809 | 0.0118 | 28.7731
15.5 | 1.3693 | 0.05593 | 0.0101 | 24.4824
16 | 1.3463 | 0.06581 | 0.0066 | 20.4574
16.5 | 1.3149 | 0.07828 | 0.0011 | 16.7974
17 | 1.277 | 0.09292 | -0.006 | 13.743
17.5 | 1.2383 | 0.10794 | -0.0131 | 11.4721
18 | 1.2051 | 0.12204 | -0.02 | 9.8746
18.5 | 1.1797 | 0.13488 | -0.0264 | 8.7463
19 | 1.1629 | 0.14629 | -0.0324 | 7.9493

## 29. Re 500k Mach 0.25 (1)
BIGFOIL.COM POLAR EXPORT
rc510
RC(5)-10 |  |  |  | Cl Max: | 1.214 | at alpha= | 11.5 | deg
JavaFoil+Calcfoil stall+Eppler ext transition |  |  |  | L/D Max: | 78.214 | at alpha= | 6.5 | deg
Re: | 500000 |  |  | Cd Min: | 0.00675 | at alpha= | 1 | deg
Mach: | 0.25 |  |  | Cl=0 at alpha= | -0.81967 | deg
|  |  |  | @ Cl=0.1, Cd= | 0.0091477
|  |  |  | @ Cl=0.4, Cd= | 0.0068169
|  |  |  | @ Cl=0.6, Cd= | 0.0095068
alpha (deg) | Cl | Cd | Cm | Cl/Cd
-14 | -0.285 | 0.12397 | 0.005 | -2.298
-13.5 | -0.332 | 0.11978 | 0.004 | -2.775
-13 | -0.375 | 0.11366 | 0.004 | -3.303
-12.5 | -0.414 | 0.1366 | 0.004 | -3.032
-12 | -0.449 | 0.12248 | 0.004 | -3.664
-11.5 | -0.479 | 0.1107 | 0.004 | -4.326
-11 | -0.504 | 0.10127 | 0.004 | -4.98
-10.5 | -0.524 | 0.08992 | 0.004 | -5.831
-10 | -0.539 | 0.08126 | 0.003 | -6.631
-9.5 | -0.548 | 0.07522 | 0.003 | -7.281
-9 | -0.55 | 0.06848 | 0.003 | -8.039
-8.5 | -0.547 | 0.06374 | 0.003 | -8.589
-8 | -0.538 | 0.05826 | 0.003 | -9.243
-7.5 | -0.524 | 0.05409 | 0.003 | -9.687
-7 | -0.504 | 0.05053 | 0.003 | -9.976
-6.5 | -0.479 | 0.04732 | 0.003 | -10.13
-6 | -0.45 | 0.04396 | 0.003 | -10.24
-5.5 | -0.417 | 0.04109 | 0.003 | -10.148
-5 | -0.381 | 0.03845 | 0.003 | -9.907
-4.5 | -0.342 | 0.036 | 0.002 | -9.493
-4 | -0.306 | 0.03041 | 0.003 | -10.052
-3.5 | -0.316 | 0.00938 | 0.004 | -33.683
-3 | -0.259 | 0.01078 | 0.004 | -24.061
-2.5 | -0.201 | 0.01055 | 0.004 | -19.089
-2 | -0.142 | 0.01031 | 0.003 | -13.793
-1.5 | -0.082 | 0.01016 | 0.003 | -8.094
-1 | -0.022 | 0.00995 | 0.002 | -2.181
-0.5 | 0.039 | 0.00962 | 0.002 | 4.078
0 | 0.101 | 0.00914 | 0.001 | 11.019
0.5 | 0.162 | 0.00932 | 0.001 | 17.374
1 | 0.223 | 0.00675 | 0 | 33.06
1.5 | 0.284 | 0.00682 | 0 | 41.735
2 | 0.346 | 0.00687 | -0.001 | 50.306
2.5 | 0.407 | 0.00681 | -0.001 | 59.723
3 | 0.468 | 0.00888 | -0.002 | 52.668
3.5 | 0.528 | 0.00922 | -0.002 | 57.285
4 | 0.589 | 0.00945 | -0.003 | 62.308
4.5 | 0.649 | 0.00976 | -0.003 | 66.491
5 | 0.709 | 0.01004 | -0.004 | 70.656
5.5 | 0.769 | 0.01039 | -0.004 | 73.975
6 | 0.828 | 0.01083 | -0.005 | 76.434
6.5 | 0.886 | 0.01133 | -0.005 | 78.214
7 | 0.933 | 0.01454 | -0.006 | 64.188
7.5 | 0.983 | 0.01535 | -0.006 | 64.07
8 | 1.029 | 0.01635 | -0.007 | 62.938
8.5 | 1.072 | 0.01754 | -0.007 | 61.101
9 | 1.111 | 0.01889 | -0.008 | 58.812
9.5 | 1.146 | 0.02065 | -0.008 | 55.482
10 | 1.174 | 0.02356 | -0.009 | 49.84
10.5 | 1.197 | 0.02726 | -0.009 | 43.913
11 | 1.213 | 0.03024 | -0.01 | 40.115
11.5 | 1.214 | 0.03338 | -0.01 | 36.378
12 | 1.2 | 0.03938 | -0.01 | 30.463
12.5 | 1.163 | 0.05018 | -0.011 | 23.182
13 | 1.089 | 0.07431 | -0.01 | 14.65
13.5 | 1.049 | 0.08636 | -0.01 | 12.15
14 | 1.006 | 0.09759 | -0.01 | 10.307
14.5 | 0.953 | 0.11092 | -0.009 | 8.593
15 | 0.893 | 0.12513 | -0.009 | 7.137
15.5 | 0.825 | 0.14034 | -0.008 | 5.877
16 | 0.757 | 0.15105 | -0.007 | 5.01
16.5 | 0.685 | 0.1646 | -0.006 | 4.164

## 30. Re 500k Mach 0.25 (2)
BIGFOIL.COM POLAR EXPORT
rc510
RC(5)-10 |  |  |  | Cl Max: | 1.364 | at alpha= | 13 | deg
XFOIL ncrit=9 |  |  |  | L/D Max: | 74.6648 | at alpha= | 3 | deg
Re: | 500000 |  |  | Cd Min: | 0.26272 | at alpha= | -20 | deg
Mach: | 0.25 |  |  | Cl=0 at alpha= | -1.1827 | deg
|  |  |  | @ Cl=0.1, Cd= | 0.0076733
|  |  |  | @ Cl=0.4, Cd= | 0.0069963
|  |  |  | @ Cl=0.6, Cd= | 0.0087817
alpha (deg) | Cl | Cd | Cm | Cl/Cd
-20 | -0.8327 | 0.26272 | 0.0946 | -3.1695
-19.5 | -0.8135 | 0.25568 | 0.0899 | -3.1817
-19 | -0.7946 | 0.24845 | 0.0843 | -3.1982
-18 | -0.7589 | 0.23408 | 0.0763 | -3.2421
-17.5 | -0.7408 | 0.22776 | 0.0727 | -3.2525
-17 | -0.7227 | 0.2211 | 0.0688 | -3.2687
-16.5 | -0.7049 | 0.21403 | 0.0647 | -3.2935
-16 | -0.6899 | 0.20633 | 0.0582 | -3.3437
-15.5 | -0.6745 | 0.19829 | 0.0542 | -3.4016
-15 | -0.656 | 0.19154 | 0.0525 | -3.4249
-14.5 | -0.6396 | 0.18491 | 0.0494 | -3.459
-14 | -0.6243 | 0.17783 | 0.0459 | -3.5107
-13.5 | -0.6126 | 0.16968 | 0.0403 | -3.6103
-13 | -0.608 | 0.1616 | 0.0339 | -3.7624
-12.5 | -0.588 | 0.15408 | 0.0344 | -3.8162
-12 | -0.5745 | 0.1473 | 0.032 | -3.9002
-11.5 | -0.5631 | 0.14005 | 0.029 | -4.0207
-11 | -0.5561 | 0.13149 | 0.0237 | -4.2292
-10.5 | -0.5551 | 0.12191 | 0.0163 | -4.5534
-10 | -0.5491 | 0.11324 | 0.0142 | -4.849
-9.5 | -0.5345 | 0.1071 | 0.0132 | -4.9907
-9 | -0.5246 | 0.09991 | 0.0096 | -5.2507
-8.5 | -0.5223 | 0.09209 | 0.0054 | -5.6716
-8 | -0.5331 | 0.0797 | -0.0099 | -6.6888
-7.5 | -0.5326 | 0.06922 | -0.0176 | -7.6943
-7 | -0.5304 | 0.05948 | -0.0197 | -8.9173
-6.5 | -0.5064 | 0.05369 | -0.0203 | -9.4319
-6 | -0.4764 | 0.04691 | -0.0211 | -10.1556
-5.5 | -0.4468 | 0.03626 | -0.0203 | -12.3221
-5 | -0.4232 | 0.01957 | -0.0152 | -21.6249
-4.5 | -0.3709 | 0.01661 | -0.0138 | -22.3299
-4 | -0.3157 | 0.01471 | -0.0126 | -21.4616
-3.5 | -0.2592 | 0.01347 | -0.0117 | -19.2428
-3 | -0.2053 | 0.01202 | -0.0105 | -17.0799
-2.5 | -0.1494 | 0.01114 | -0.0096 | -13.4111
-2 | -0.0931 | 0.01054 | -0.0089 | -8.833
-1.5 | -0.0363 | 0.01005 | -0.0083 | -3.6119
-1 | 0.0209 | 0.00969 | -0.0079 | 2.1569
-0.5 | 0.078 | 0.00929 | -0.0075 | 8.3961
0 | 0.1127 | 0.00674 | -0.003 | 16.7211
0.5 | 0.2001 | 0.00679 | -0.0077 | 29.4698
1 | 0.2996 | 0.00698 | -0.0161 | 42.9226
1.5 | 0.3793 | 0.007 | -0.0207 | 54.1857
2 | 0.4354 | 0.00699 | -0.0202 | 62.289
2.5 | 0.4911 | 0.00706 | -0.0197 | 69.5609
3 | 0.5458 | 0.00731 | -0.019 | 74.6648
3.5 | 0.5965 | 0.00873 | -0.0186 | 68.3276
4 | 0.6479 | 0.00949 | -0.0177 | 68.2719
4.5 | 0.6993 | 0.01005 | -0.0166 | 69.5821
5 | 0.7502 | 0.01063 | -0.0154 | 70.5738
5.5 | 0.8007 | 0.01121 | -0.0141 | 71.4273
6 | 0.8512 | 0.01178 | -0.0126 | 72.2581
6.5 | 0.9014 | 0.01236 | -0.0112 | 72.9288
7 | 0.9509 | 0.01302 | -0.0095 | 73.0338
7.5 | 0.9993 | 0.01375 | -0.0078 | 72.6764
8 | 1.047 | 0.01454 | -0.006 | 72.0083
8.5 | 1.095 | 0.01531 | -0.0042 | 71.5219
9 | 1.143 | 0.01608 | -0.0025 | 71.0821
9.5 | 1.1893 | 0.017 | -0.0006 | 69.9588
10 | 1.2333 | 0.01808 | 0.0014 | 68.2135
10.5 | 1.2744 | 0.01936 | 0.0036 | 65.8264
11 | 1.311 | 0.02088 | 0.0062 | 62.7874
11.5 | 1.3346 | 0.02302 | 0.0099 | 57.9757
12 | 1.3506 | 0.02615 | 0.0127 | 51.6482
12.5 | 1.3607 | 0.03016 | 0.0148 | 45.116
13 | 1.364 | 0.03504 | 0.0161 | 38.9269
13.5 | 1.3602 | 0.04095 | 0.0165 | 33.2161
14 | 1.348 | 0.04822 | 0.0156 | 27.9552
14.5 | 1.3194 | 0.05817 | 0.0127 | 22.6818
15 | 1.2872 | 0.06999 | 0.0078 | 18.3912
15.5 | 1.2528 | 0.0836 | 0.0012 | 14.9856
16 | 1.2154 | 0.09809 | -0.0058 | 12.3907
16.5 | 1.1804 | 0.11217 | -0.0126 | 10.5233
17 | 1.1511 | 0.12556 | -0.0193 | 9.1677
17.5 | 1.1275 | 0.13839 | -0.0259 | 8.1473
18 | 1.1081 | 0.15103 | -0.0328 | 7.337

## 31. Re 500k Mach 0.50 (1)
BIGFOIL.COM POLAR EXPORT
rc510
RC(5)-10 |  |  |  | Cl Max: | 1.137 | at alpha= | 20 | deg
JavaFoil+Calcfoil stall+Eppler ext transition |  |  |  | L/D Max: | 64.791 | at alpha= | 4 | deg
Re: | 500000 |  |  | Cd Min: | 0.00686 | at alpha= | 1 | deg
Mach: | 0.5 |  |  | Cl=0 at alpha= | -0.82353 | deg
|  |  |  | @ Cl=0.1, Cd= | 0.0093653
|  |  |  | @ Cl=0.4, Cd= | 0.0074021
|  |  |  | @ Cl=0.6, Cd= | 0.0098282
alpha (deg) | Cl | Cd | Cm | Cl/Cd
-20 | -1.022 | 0.22727 | 0.008 | -4.497
-19.5 | -0.997 | 0.22361 | 0.008 | -4.458
-19 | -0.972 | 0.21503 | 0.008 | -4.518
-18.5 | -0.943 | 0.20896 | 0.007 | -4.513
-18 | -0.917 | 0.20341 | 0.007 | -4.506
-17.5 | -0.891 | 0.19621 | 0.007 | -4.539
-17 | -0.865 | 0.1917 | 0.007 | -4.512
-16.5 | -0.839 | 0.18578 | 0.007 | -4.518
-16 | -0.813 | 0.18049 | 0.007 | -4.507
-15.5 | -0.788 | 0.17521 | 0.007 | -4.495
-15 | -0.762 | 0.16992 | 0.006 | -4.482
-14.5 | -0.736 | 0.16722 | 0.006 | -4.399
-14 | -0.71 | 0.161 | 0.006 | -4.407
-13.5 | -0.683 | 0.15178 | 0.006 | -4.503
-13 | -0.656 | 0.14276 | 0.006 | -4.593
-12.5 | -0.629 | 0.13755 | 0.005 | -4.574
-12 | -0.603 | 0.13505 | 0.005 | -4.464
-11.5 | -0.576 | 0.13216 | 0.005 | -4.362
-11 | -0.55 | 0.12821 | 0.005 | -4.29
-10.5 | -0.524 | 0.1254 | 0.005 | -4.176
-10 | -0.496 | 0.11579 | 0.004 | -4.283
-9.5 | -0.469 | 0.1102 | 0.004 | -4.26
-9 | -0.443 | 0.10745 | 0.004 | -4.121
-8.5 | -0.416 | 0.10483 | 0.004 | -3.969
-8 | -0.389 | 0.08317 | 0.004 | -4.678
-7.5 | -0.362 | 0.06259 | 0.004 | -5.787
-7 | -0.335 | 0.07937 | 0.003 | -4.221
-6.5 | -0.308 | 0.07723 | 0.003 | -3.988
-6 | -0.281 | 0.07744 | 0.003 | -3.63
-5.5 | -0.254 | 0.0758 | 0.003 | -3.353
-5 | -0.312 | 0.05347 | 0.002 | -5.84
-4.5 | -0.337 | 0.04227 | 0.002 | -7.967
-4 | -0.313 | 0.03812 | 0.002 | -8.206
-3.5 | -0.275 | 0.03492 | 0.002 | -7.868
-3 | -0.231 | 0.03186 | 0.002 | -7.251
-2.5 | -0.222 | 0.0109 | 0.004 | -20.405
-2 | -0.158 | 0.01069 | 0.003 | -14.773
-1.5 | -0.092 | 0.00998 | 0.003 | -9.18
-1 | -0.024 | 0.00973 | 0.003 | -2.487
-0.5 | 0.044 | 0.00995 | 0.002 | 4.4
0 | 0.112 | 0.00924 | 0.001 | 12.181
0.5 | 0.181 | 0.00948 | 0.001 | 19.098
1 | 0.249 | 0.00686 | 0 | 36.374
1.5 | 0.318 | 0.00691 | 0 | 46.005
2 | 0.386 | 0.00698 | -0.001 | 55.311
2.5 | 0.454 | 0.00903 | -0.001 | 50.27
3 | 0.522 | 0.00932 | -0.002 | 55.99
3.5 | 0.589 | 0.00977 | -0.002 | 60.333
4 | 0.657 | 0.01013 | -0.003 | 64.791
4.5 | 0.716 | 0.01304 | -0.003 | 54.924
5 | 0.779 | 0.01367 | -0.004 | 56.955
5.5 | 0.839 | 0.01444 | -0.005 | 58.117
6 | 0.898 | 0.01538 | -0.005 | 58.369
6.5 | 0.953 | 0.0166 | -0.006 | 57.42
7 | 1.006 | 0.01804 | -0.006 | 55.789
7.5 | 1.053 | 0.01965 | -0.007 | 53.573
8 | 1.09 | 0.02165 | -0.007 | 50.361
8.5 | 1.116 | 0.02432 | -0.008 | 45.893
9 | 1.121 | 0.02878 | -0.008 | 38.942
9.5 | 1.068 | 0.04074 | -0.009 | 26.218
10 | 0.896 | 0.07156 | -0.007 | 12.524
10.5 | 0.616 | 0.1076 | -0.004 | 5.729
11 | 0.644 | 0.11616 | -0.004 | 5.541
11.5 | 0.672 | 0.12835 | -0.005 | 5.233
12 | 0.699 | 0.13264 | -0.006 | 5.271
12.5 | 0.73 | 0.14553 | -0.007 | 5.016
13 | 0.755 | 0.15212 | -0.007 | 4.965
13.5 | 0.782 | 0.15779 | -0.008 | 4.958
14 | 0.81 | 0.16404 | -0.008 | 4.938
14.5 | 0.841 | 0.16993 | -0.009 | 4.948
15 | 0.867 | 0.18533 | -0.01 | 4.676
15.5 | 0.894 | 0.19077 | -0.01 | 4.684
16 | 0.92 | 0.19409 | -0.01 | 4.741
16.5 | 0.947 | 0.20111 | -0.011 | 4.711
17 | 0.975 | 0.20344 | -0.011 | 4.791
17.5 | 1.005 | 0.21185 | -0.012 | 4.745
18 | 1.032 | 0.2191 | -0.013 | 4.71
18.5 | 1.058 | 0.22361 | -0.013 | 4.733
19 | 1.085 | 0.23204 | -0.014 | 4.676
19.5 | 1.111 | 0.23301 | -0.014 | 4.769
20 | 1.137 | 0.23965 | -0.015 | 4.746

## 32. Re 500k Mach 0.50 (2)
BIGFOIL.COM POLAR EXPORT
rc510
RC(5)-10 |  |  |  | Cl Max: | 1.295 | at alpha= | 10.5 | deg
XFOIL ncrit=9 |  |  |  | L/D Max: | 68.132 | at alpha= | 5.5 | deg
Re: | 500000 |  |  | Cd Min: | 0.28745 | at alpha= | -20 | deg
Mach: | 0.5 |  |  | Cl=0 at alpha= | -1.2392 | deg
|  |  |  | @ Cl=0.1, Cd= | 0.009805
|  |  |  | @ Cl=0.4, Cd= | 0.0073393
|  |  |  | @ Cl=0.6, Cd= | 0.0093444
alpha (deg) | Cl | Cd | Cm | Cl/Cd
-20 | -0.9059 | 0.28745 | 0.1098 | -3.1515
-19.5 | -0.8829 | 0.27927 | 0.1033 | -3.1615
-19 | -0.8602 | 0.27069 | 0.098 | -3.1778
-18.5 | -0.8377 | 0.26236 | 0.0941 | -3.1929
-18 | -0.8149 | 0.2545 | 0.0892 | -3.202
-17.5 | -0.7919 | 0.24641 | 0.0843 | -3.2137
-17 | -0.7687 | 0.23798 | 0.079 | -3.2301
-16.5 | -0.7472 | 0.22987 | 0.0718 | -3.2505
-16 | -0.7245 | 0.22095 | 0.0685 | -3.279
-15.5 | -0.7025 | 0.21323 | 0.0647 | -3.2946
-15 | -0.6808 | 0.20546 | 0.0603 | -3.3135
-14.5 | -0.6594 | 0.19736 | 0.0558 | -3.3411
-14 | -0.641 | 0.1891 | 0.0489 | -3.3897
-13.5 | -0.6214 | 0.18036 | 0.0452 | -3.4453
-13 | -0.6004 | 0.17291 | 0.0429 | -3.4723
-12.5 | -0.5815 | 0.16523 | 0.0391 | -3.5193
-12 | -0.5639 | 0.15714 | 0.0348 | -3.5885
-11.5 | -0.5557 | 0.14912 | 0.0271 | -3.7265
-11 | -0.5372 | 0.14018 | 0.0251 | -3.8322
-10.5 | -0.519 | 0.13279 | 0.0232 | -3.9084
-10 | -0.5033 | 0.12527 | 0.0197 | -4.0177
-9.5 | -0.4998 | 0.11788 | 0.0145 | -4.2399
-9 | -0.4954 | 0.1098 | 0.0093 | -4.5118
-8.5 | -0.4866 | 0.10154 | 0.0083 | -4.7922
-8 | -0.4734 | 0.09466 | 0.0071 | -5.0011
-7.5 | -0.4637 | 0.08735 | 0.0037 | -5.3085
-7 | -0.4569 | 0.07929 | -0.0019 | -5.7624
-6.5 | -0.4578 | 0.06823 | -0.0183 | -6.7097
-6 | -0.4466 | 0.05941 | -0.0236 | -7.5173
-5.5 | -0.4346 | 0.05144 | -0.0242 | -8.4487
-5 | -0.4053 | 0.04524 | -0.0248 | -8.9589
-4.5 | -0.3765 | 0.0336 | -0.0249 | -11.2054
-4 | -0.3359 | 0.02585 | -0.0226 | -12.9942
-3.5 | -0.2863 | 0.01869 | -0.0196 | -15.3184
-3 | -0.2243 | 0.01504 | -0.0173 | -14.9136
-2.5 | -0.1608 | 0.01291 | -0.0155 | -12.4555
-2 | -0.0975 | 0.01161 | -0.0137 | -8.3979
-1.5 | -0.0337 | 0.01083 | -0.0121 | -3.1117
-1 | 0.0309 | 0.01026 | -0.0109 | 3.0117
0 | 0.1615 | 0.0094 | -0.0094 | 17.1809
0.5 | 0.2073 | 0.00694 | -0.0046 | 29.8703
1 | 0.3204 | 0.00723 | -0.013 | 44.3154
1.5 | 0.4296 | 0.00738 | -0.0212 | 58.2114
2 | 0.5089 | 0.00748 | -0.0236 | 68.0348
2.5 | 0.5683 | 0.00887 | -0.0233 | 64.0699
3 | 0.6271 | 0.00975 | -0.0221 | 64.3179
3.5 | 0.6853 | 0.0104 | -0.0204 | 65.8942
4 | 0.7423 | 0.01109 | -0.0183 | 66.9342
4.5 | 0.7982 | 0.01182 | -0.0159 | 67.5296
5 | 0.8536 | 0.01254 | -0.0131 | 68.0702
5.5 | 0.9082 | 0.01333 | -0.0099 | 68.132
6 | 0.9611 | 0.01425 | -0.0064 | 67.4456
6.5 | 1.012 | 0.0153 | -0.0025 | 66.1438
7 | 1.0603 | 0.01649 | 0.0018 | 64.2996
7.5 | 1.1101 | 0.01762 | 0.0061 | 63.0023
8 | 1.1552 | 0.01908 | 0.0107 | 60.5451
8.5 | 1.1904 | 0.02091 | 0.016 | 56.9297
9 | 1.2251 | 0.02327 | 0.0201 | 52.6472
9.5 | 1.2589 | 0.02612 | 0.0233 | 48.1968
10 | 1.2878 | 0.02965 | 0.026 | 43.4334
10.5 | 1.295 | 0.03512 | 0.0281 | 36.8736
11 | 1.2816 | 0.04272 | 0.0284 | 30
11.5 | 1.2531 | 0.05244 | 0.026 | 23.8959
12 | 1.2151 | 0.06445 | 0.0204 | 18.8534
12.5 | 1.1706 | 0.07866 | 0.0124 | 14.8818
13 | 1.1247 | 0.0931 | 0.0045 | 12.0806
13.5 | 1.0821 | 0.10733 | -0.0035 | 10.082
14 | 1.0464 | 0.12127 | -0.0114 | 8.6287
14.5 | 1.0099 | 0.13639 | -0.0204 | 7.4045
15 | 0.9706 | 0.1536 | -0.0309 | 6.319
15.5 | 0.938 | 0.1718 | -0.0417 | 5.4598

## 33. Re 750k Mach 0.00 (1)
BIGFOIL.COM POLAR EXPORT
rc510
RC(5)-10 |  |  |  | Cl Max: | 1.257 | at alpha= | 12.5 | deg
JavaFoil+Calcfoil stall+Eppler ext transition |  |  |  | L/D Max: | 88.756 | at alpha= | 8 | deg
Re: | 750000 |  |  | Cd Min: | 0.00605 | at alpha= | 1 | deg
Mach: | 0 |  |  | Cl=0 at alpha= | -0.82203 | deg
|  |  |  | @ Cl=0.1, Cd= | 0.008466
|  |  |  | @ Cl=0.4, Cd= | 0.0062941
|  |  |  | @ Cl=0.6, Cd= | 0.0087873
alpha (deg) | Cl | Cd | Cm | Cl/Cd
-17 | -0.545 | 0.17332 | 0.005 | -3.146
-16.5 | -0.56 | 0.16379 | 0.005 | -3.419
-16 | -0.574 | 0.15103 | 0.004 | -3.801
-15.5 | -0.588 | 0.14239 | 0.004 | -4.128
-15 | -0.6 | 0.1368 | 0.004 | -4.389
-14.5 | -0.612 | 0.12899 | 0.004 | -4.745
-14 | -0.622 | 0.12015 | 0.004 | -5.181
-13.5 | -0.631 | 0.11063 | 0.004 | -5.707
-13 | -0.638 | 0.10405 | 0.004 | -6.136
-12.5 | -0.644 | 0.0979 | 0.004 | -6.575
-12 | -0.647 | 0.09111 | 0.004 | -7.098
-11.5 | -0.647 | 0.08696 | 0.004 | -7.44
-11 | -0.645 | 0.08095 | 0.004 | -7.965
-10.5 | -0.64 | 0.07523 | 0.004 | -8.503
-10 | -0.631 | 0.06974 | 0.003 | -9.054
-9.5 | -0.62 | 0.06583 | 0.003 | -9.416
-9 | -0.605 | 0.06134 | 0.003 | -9.865
-8.5 | -0.587 | 0.05687 | 0.003 | -10.321
-8 | -0.566 | 0.05367 | 0.003 | -10.539
-7.5 | -0.541 | 0.05039 | 0.003 | -10.734
-7 | -0.513 | 0.04739 | 0.003 | -10.834
-6.5 | -0.483 | 0.04427 | 0.003 | -10.909
-6 | -0.45 | 0.04123 | 0.003 | -10.924
-5.5 | -0.417 | 0.03729 | 0.003 | -11.189
-5 | -0.464 | 0.00964 | 0.005 | -48.133
-4.5 | -0.414 | 0.00933 | 0.005 | -44.344
-4 | -0.362 | 0.00912 | 0.005 | -39.655
-3.5 | -0.308 | 0.00878 | 0.004 | -35.021
-3 | -0.252 | 0.00961 | 0.004 | -26.237
-2.5 | -0.195 | 0.00982 | 0.003 | -19.902
-2 | -0.138 | 0.00955 | 0.003 | -14.438
-1.5 | -0.08 | 0.00943 | 0.003 | -8.455
-1 | -0.021 | 0.00926 | 0.002 | -2.27
-0.5 | 0.038 | 0.00886 | 0.002 | 4.289
0 | 0.097 | 0.00846 | 0.001 | 11.52
0.5 | 0.157 | 0.00858 | 0.001 | 18.295
1 | 0.216 | 0.00605 | 0 | 35.742
1.5 | 0.275 | 0.00612 | 0 | 44.981
2 | 0.335 | 0.00618 | -0.001 | 54.146
2.5 | 0.394 | 0.00611 | -0.001 | 64.495
3 | 0.453 | 0.00792 | -0.002 | 57.138
3.5 | 0.512 | 0.00837 | -0.002 | 61.13
4 | 0.57 | 0.00865 | -0.003 | 65.96
4.5 | 0.629 | 0.00892 | -0.003 | 70.463
5 | 0.687 | 0.00921 | -0.004 | 74.646
5.5 | 0.745 | 0.00941 | -0.004 | 79.184
6 | 0.803 | 0.0098 | -0.005 | 81.938
6.5 | 0.86 | 0.01022 | -0.005 | 84.111
7 | 0.916 | 0.0106 | -0.006 | 86.407
7.5 | 0.97 | 0.01103 | -0.006 | 87.975
8 | 1.023 | 0.01152 | -0.007 | 88.756
8.5 | 1.06 | 0.01445 | -0.007 | 73.325
9 | 1.101 | 0.01561 | -0.008 | 70.54
9.5 | 1.14 | 0.01679 | -0.008 | 67.903
10 | 1.174 | 0.01831 | -0.009 | 64.1
10.5 | 1.197 | 0.02204 | -0.009 | 54.286
11 | 1.222 | 0.02402 | -0.01 | 50.888
11.5 | 1.241 | 0.02561 | -0.01 | 48.439
12 | 1.252 | 0.02827 | -0.011 | 44.285
12.5 | 1.257 | 0.03141 | -0.011 | 40.002
13 | 1.252 | 0.03566 | -0.011 | 35.112
13.5 | 1.237 | 0.04172 | -0.012 | 29.656
14 | 1.215 | 0.04936 | -0.012 | 24.611
14.5 | 1.153 | 0.07229 | -0.011 | 15.945
15 | 1.12 | 0.08594 | -0.011 | 13.027
15.5 | 1.093 | 0.09591 | -0.011 | 11.394
16 | 1.065 | 0.10558 | -0.011 | 10.084
16.5 | 1.035 | 0.11542 | -0.011 | 8.965
17 | 1.004 | 0.1242 | -0.012 | 8.083
17.5 | 0.971 | 0.1335 | -0.012 | 7.275

## 34. Re 750k Mach 0.00 (2)
BIGFOIL.COM POLAR EXPORT
rc510
RC(5)-10 |  |  |  | Cl Max: | 1.4648 | at alpha= | 15 | deg
XFOIL ncrit=9 |  |  |  | L/D Max: | 86.2331 | at alpha= | 8 | deg
Re: | 750000 |  |  | Cd Min: | 0.25727 | at alpha= | -20 | deg
Mach: | 0 |  |  | Cl=0 at alpha= | -1.1243 | deg
|  |  |  | @ Cl=0.1, Cd= | 0.0068005
|  |  |  | @ Cl=0.4, Cd= | 0.0059905
|  |  |  | @ Cl=0.6, Cd= | 0.007996
alpha (deg) | Cl | Cd | Cm | Cl/Cd
-20 | -0.8176 | 0.25727 | 0.0914 | -3.178
-19.5 | -0.7992 | 0.24987 | 0.0864 | -3.1985
-19 | -0.7826 | 0.2427 | 0.0812 | -3.2246
-18.5 | -0.7667 | 0.23521 | 0.0772 | -3.2596
-18 | -0.7498 | 0.22939 | 0.0743 | -3.2687
-17.5 | -0.7329 | 0.22341 | 0.0707 | -3.2805
-17 | -0.7163 | 0.217 | 0.067 | -3.3009
-16.5 | -0.7 | 0.21005 | 0.0631 | -3.3325
-16 | -0.6861 | 0.2015 | 0.0572 | -3.405
-15.5 | -0.6742 | 0.19317 | 0.0527 | -3.4902
-15 | -0.6573 | 0.18703 | 0.0513 | -3.5144
-14.5 | -0.6425 | 0.18083 | 0.0484 | -3.5531
-14 | -0.6286 | 0.17405 | 0.0452 | -3.6116
-13.5 | -0.6163 | 0.1665 | 0.0418 | -3.7015
-13 | -0.6118 | 0.1568 | 0.0354 | -3.9018
-12.5 | -0.6053 | 0.1478 | 0.0323 | -4.0954
-12 | -0.5911 | 0.1418 | 0.031 | -4.1685
-11.5 | -0.5801 | 0.13509 | 0.0285 | -4.2942
-11 | -0.5713 | 0.12773 | 0.0254 | -4.4727
-10.5 | -0.5706 | 0.11752 | 0.019 | -4.8553
-10 | -0.5688 | 0.10747 | 0.013 | -5.2926
-9.5 | -0.5766 | 0.09625 | 0.0074 | -5.9906
-9 | -0.5768 | 0.08955 | 0.0051 | -6.4411
-8.5 | -0.5794 | 0.08097 | -0.0022 | -7.1557
-8 | -0.5789 | 0.07174 | -0.01 | -8.0694
-7.5 | -0.5664 | 0.06305 | -0.0147 | -8.9833
-7 | -0.5971 | 0.03055 | -0.0164 | -19.545
-6.5 | -0.5686 | 0.02159 | -0.0131 | -26.3363
-6 | -0.5221 | 0.01818 | -0.0115 | -28.7184
-5.5 | -0.4723 | 0.01558 | -0.0103 | -30.3145
-4.5 | -0.3682 | 0.01245 | -0.0087 | -29.5743
-4 | -0.3148 | 0.01157 | -0.008 | -27.2083
-3.5 | -0.2615 | 0.01065 | -0.0073 | -24.554
-3 | -0.2071 | 0.01006 | -0.0068 | -20.5865
-2.5 | -0.1526 | 0.00948 | -0.0063 | -16.097
-2 | -0.0975 | 0.00901 | -0.006 | -10.8213
-1.5 | -0.042 | 0.00869 | -0.0058 | -4.8331
-1 | 0.0139 | 0.00844 | -0.0056 | 1.6469
-0.5 | 0.0695 | 0.00816 | -0.0054 | 8.5172
0 | 0.1128 | 0.00623 | -0.0036 | 18.1059
0.5 | 0.163 | 0.00545 | -0.0014 | 29.9083
1.5 | 0.3275 | 0.00586 | -0.0121 | 55.8874
2 | 0.4108 | 0.00601 | -0.018 | 68.3527
2.5 | 0.4688 | 0.00611 | -0.0186 | 76.7267
3 | 0.5228 | 0.00657 | -0.0186 | 79.5738
3.5 | 0.5744 | 0.00773 | -0.0187 | 74.3079
4 | 0.6254 | 0.00826 | -0.0181 | 75.7143
4.5 | 0.6758 | 0.0087 | -0.0173 | 77.6782
5 | 0.7261 | 0.00908 | -0.0164 | 79.967
5.5 | 0.776 | 0.00949 | -0.0155 | 81.7703
6 | 0.8255 | 0.00992 | -0.0146 | 83.2157
6.5 | 0.8745 | 0.0104 | -0.0135 | 84.0865
7 | 0.9238 | 0.01084 | -0.0126 | 85.2214
7.5 | 0.9727 | 0.01131 | -0.0116 | 86.0035
8 | 1.021 | 0.01184 | -0.0105 | 86.2331
8.5 | 1.0683 | 0.01244 | -0.0094 | 85.8762
9 | 1.1149 | 0.0131 | -0.0083 | 85.1069
9.5 | 1.1618 | 0.01374 | -0.0072 | 84.556
10 | 1.2072 | 0.01453 | -0.0061 | 83.0833
10.5 | 1.2514 | 0.01541 | -0.0049 | 81.207
11 | 1.294 | 0.01642 | -0.0036 | 78.8063
11.5 | 1.3339 | 0.01762 | -0.002 | 75.7037
12 | 1.3696 | 0.0191 | -0.0002 | 71.7068
12.5 | 1.3998 | 0.02089 | 0.0022 | 67.0081
13 | 1.4207 | 0.02291 | 0.0054 | 62.0122
13.5 | 1.4362 | 0.02569 | 0.0079 | 55.905
14 | 1.4525 | 0.0287 | 0.0095 | 50.6098
14.5 | 1.458 | 0.03293 | 0.0107 | 44.2757
15 | 1.4648 | 0.03723 | 0.0114 | 39.3446
15.5 | 1.4627 | 0.04272 | 0.0114 | 34.2392
16 | 1.4459 | 0.05033 | 0.0102 | 28.7284
16.5 | 1.4119 | 0.06106 | 0.007 | 23.1232
17 | 1.3818 | 0.07279 | 0.0022 | 18.9834
17.5 | 1.3358 | 0.08864 | -0.0054 | 15.0699
18 | 1.2794 | 0.10698 | -0.0141 | 11.9592
18.5 | 1.2352 | 0.12315 | -0.0219 | 10.03
19 | 1.1991 | 0.13808 | -0.0294 | 8.6841
19.5 | 1.1786 | 0.15052 | -0.0361 | 7.8302
20 | 1.1643 | 0.16196 | -0.0425 | 7.1888

## 35. Re 750k Mach 0.10 (1)
BIGFOIL.COM POLAR EXPORT
rc510
RC(5)-10 |  |  |  | Cl Max: | 1.25 | at alpha= | 12.5 | deg
JavaFoil+Calcfoil stall+Eppler ext transition |  |  |  | L/D Max: | 88.526 | at alpha= | 8 | deg
Re: | 750000 |  |  | Cd Min: | 0.00608 | at alpha= | 1 | deg
Mach: | 0.1 |  |  | Cl=0 at alpha= | -0.82203 | deg
|  |  |  | @ Cl=0.1, Cd= | 0.008512
|  |  |  | @ Cl=0.4, Cd= | 0.0062547
|  |  |  | @ Cl=0.6, Cd= | 0.0087436
alpha (deg) | Cl | Cd | Cm | Cl/Cd
-16.5 | -0.513 | 0.14956 | 0.005 | -3.433
-16 | -0.53 | 0.15795 | 0.005 | -3.357
-15.5 | -0.547 | 0.15018 | 0.004 | -3.64
-15 | -0.562 | 0.14354 | 0.004 | -3.917
-14.5 | -0.577 | 0.13277 | 0.004 | -4.345
-14 | -0.59 | 0.12182 | 0.004 | -4.846
-13.5 | -0.602 | 0.11406 | 0.004 | -5.282
-13 | -0.613 | 0.10541 | 0.004 | -5.812
-12.5 | -0.621 | 0.09929 | 0.004 | -6.253
-12 | -0.627 | 0.09365 | 0.004 | -6.693
-11.5 | -0.63 | 0.08776 | 0.004 | -7.178
-11 | -0.63 | 0.08158 | 0.004 | -7.728
-10.5 | -0.628 | 0.07689 | 0.004 | -8.166
-10 | -0.622 | 0.07083 | 0.003 | -8.781
-9.5 | -0.612 | 0.06604 | 0.003 | -9.275
-9 | -0.6 | 0.06206 | 0.003 | -9.662
-8.5 | -0.583 | 0.0577 | 0.003 | -10.107
-8 | -0.563 | 0.05392 | 0.003 | -10.443
-7.5 | -0.539 | 0.05095 | 0.003 | -10.587
-7 | -0.513 | 0.04753 | 0.003 | -10.793
-6.5 | -0.483 | 0.0445 | 0.003 | -10.858
-6 | -0.451 | 0.04151 | 0.003 | -10.856
-5.5 | -0.417 | 0.03791 | 0.003 | -11.006
-5 | -0.465 | 0.00963 | 0.005 | -48.326
-4.5 | -0.415 | 0.00939 | 0.005 | -44.215
-4 | -0.363 | 0.00907 | 0.005 | -40.047
-3.5 | -0.309 | 0.00881 | 0.004 | -35.072
-3 | -0.253 | 0.01004 | 0.004 | -25.217
-2.5 | -0.196 | 0.00977 | 0.003 | -20.111
-2 | -0.139 | 0.00961 | 0.003 | -14.417
-1.5 | -0.08 | 0.00943 | 0.003 | -8.492
-1 | -0.021 | 0.00931 | 0.002 | -2.268
-0.5 | 0.038 | 0.00892 | 0.002 | 4.28
0 | 0.098 | 0.00851 | 0.001 | 11.515
0.5 | 0.158 | 0.00857 | 0.001 | 18.395
1 | 0.217 | 0.00608 | 0 | 35.726
1.5 | 0.277 | 0.00608 | 0 | 45.537
2 | 0.336 | 0.00616 | -0.001 | 54.596
2.5 | 0.396 | 0.00613 | -0.001 | 64.546
3 | 0.455 | 0.00797 | -0.002 | 57.116
3.5 | 0.514 | 0.00841 | -0.002 | 61.134
4 | 0.573 | 0.00862 | -0.003 | 66.524
4.5 | 0.632 | 0.00889 | -0.003 | 71.071
5 | 0.691 | 0.00918 | -0.004 | 75.222
5.5 | 0.749 | 0.00945 | -0.004 | 79.256
6 | 0.806 | 0.00978 | -0.005 | 82.492
6.5 | 0.864 | 0.01026 | -0.005 | 84.179
7 | 0.92 | 0.01065 | -0.006 | 86.444
7.5 | 0.975 | 0.0111 | -0.006 | 87.824
8 | 1.027 | 0.0116 | -0.007 | 88.526
8.5 | 1.063 | 0.0146 | -0.007 | 72.798
9 | 1.104 | 0.0158 | -0.008 | 69.872
9.5 | 1.142 | 0.01703 | -0.008 | 67.074
10 | 1.176 | 0.01863 | -0.009 | 63.105
10.5 | 1.198 | 0.02244 | -0.009 | 53.393
11 | 1.223 | 0.02444 | -0.01 | 50.031
11.5 | 1.239 | 0.0262 | -0.01 | 47.301
12 | 1.249 | 0.02896 | -0.011 | 43.129
12.5 | 1.25 | 0.03234 | -0.011 | 38.659
13 | 1.242 | 0.03712 | -0.011 | 33.449
13.5 | 1.222 | 0.04403 | -0.012 | 27.744
14 | 1.191 | 0.05391 | -0.012 | 22.088
14.5 | 1.126 | 0.07825 | -0.011 | 14.387
15 | 1.095 | 0.08976 | -0.011 | 12.199
15.5 | 1.065 | 0.09991 | -0.011 | 10.657
16 | 1.033 | 0.10976 | -0.011 | 9.411
16.5 | 0.999 | 0.11969 | -0.011 | 8.347
17 | 0.963 | 0.13024 | -0.011 | 7.393
17.5 | 0.925 | 0.14034 | -0.011 | 6.591

## 36. Re 750k Mach 0.10 (2)
BIGFOIL.COM POLAR EXPORT
rc510
RC(5)-10 |  |  |  | Cl Max: | 1.4545 | at alpha= | 15 | deg
XFOIL ncrit=9 |  |  |  | L/D Max: | 86.0469 | at alpha= | 8 | deg
Re: | 750000 |  |  | Cd Min: | 0.2581 | at alpha= | -20 | deg
Mach: | 0.1 |  |  | Cl=0 at alpha= | -1.1263 | deg
|  |  |  | @ Cl=0.1, Cd= | 0.0068938
|  |  |  | @ Cl=0.4, Cd= | 0.0059972
|  |  |  | @ Cl=0.6, Cd= | 0.0080234
alpha (deg) | Cl | Cd | Cm | Cl/Cd
-20 | -0.8201 | 0.2581 | 0.092 | -3.1775
-19.5 | -0.8015 | 0.25066 | 0.087 | -3.1976
-19 | -0.7848 | 0.24348 | 0.0817 | -3.2233
-18.5 | -0.7685 | 0.23599 | 0.0777 | -3.2565
-18 | -0.7515 | 0.23011 | 0.0748 | -3.2658
-17.5 | -0.7344 | 0.22408 | 0.0711 | -3.2774
-17 | -0.7176 | 0.21762 | 0.0674 | -3.2975
-16.5 | -0.7011 | 0.21061 | 0.0635 | -3.3289
-16 | -0.6869 | 0.20211 | 0.0575 | -3.3986
-15.5 | -0.6746 | 0.19381 | 0.0531 | -3.4807
-15 | -0.6575 | 0.18763 | 0.0516 | -3.5042
-14.5 | -0.6425 | 0.18139 | 0.0487 | -3.5421
-14 | -0.6284 | 0.17457 | 0.0455 | -3.5997
-13.5 | -0.6159 | 0.16691 | 0.0419 | -3.69
-13 | -0.611 | 0.15737 | 0.0356 | -3.8826
-12.5 | -0.6036 | 0.14852 | 0.0326 | -4.0641
-12 | -0.5893 | 0.14249 | 0.0313 | -4.1357
-11.5 | -0.5782 | 0.13572 | 0.0287 | -4.2602
-11 | -0.5693 | 0.12833 | 0.0256 | -4.4362
-10.5 | -0.5687 | 0.11797 | 0.019 | -4.8207
-10 | -0.5659 | 0.10821 | 0.0133 | -5.2296
-9.5 | -0.5718 | 0.09754 | 0.0083 | -5.8622
-9 | -0.5711 | 0.0911 | 0.0064 | -6.2689
-8.5 | -0.5699 | 0.08346 | 0.0013 | -6.8284
-8 | -0.5734 | 0.07363 | -0.0084 | -7.7876
-7.5 | -0.5631 | 0.06451 | -0.014 | -8.7289
-6.5 | -0.5673 | 0.02344 | -0.0142 | -24.2022
-6 | -0.5243 | 0.01877 | -0.0121 | -27.9329
-5.5 | -0.4741 | 0.01623 | -0.0109 | -29.2113
-5 | -0.4239 | 0.01374 | -0.0097 | -30.8515
-4.5 | -0.3702 | 0.01261 | -0.009 | -29.3577
-4 | -0.3163 | 0.01167 | -0.0083 | -27.1037
-3.5 | -0.2626 | 0.01077 | -0.0076 | -24.3825
-3 | -0.2081 | 0.0101 | -0.007 | -20.604
-2.5 | -0.1533 | 0.00952 | -0.0065 | -16.1029
-2 | -0.0978 | 0.00903 | -0.0061 | -10.8306
-1.5 | -0.042 | 0.0087 | -0.0059 | -4.8276
-1 | 0.0142 | 0.00845 | -0.0057 | 1.6805
-0.5 | 0.0702 | 0.00817 | -0.0055 | 8.5924
0 | 0.1141 | 0.00629 | -0.0037 | 18.1399
0.5 | 0.1637 | 0.00546 | -0.0013 | 29.9817
1 | 0.2456 | 0.00568 | -0.0064 | 43.2394
1.5 | 0.329 | 0.00587 | -0.012 | 56.0477
2 | 0.4127 | 0.00602 | -0.018 | 68.5548
2.5 | 0.4721 | 0.00614 | -0.0187 | 76.8893
3 | 0.5263 | 0.00672 | -0.0188 | 78.3185
3.5 | 0.5781 | 0.00781 | -0.0188 | 74.0205
4 | 0.6294 | 0.00831 | -0.0182 | 75.7401
4.5 | 0.6802 | 0.00874 | -0.0174 | 77.8261
5 | 0.7307 | 0.00913 | -0.0165 | 80.0329
5.5 | 0.7809 | 0.00954 | -0.0155 | 81.8553
6 | 0.8308 | 0.00997 | -0.0145 | 83.33
6.5 | 0.8802 | 0.01045 | -0.0134 | 84.2297
7 | 0.9293 | 0.01096 | -0.0123 | 84.7901
7.5 | 0.9787 | 0.01141 | -0.0113 | 85.7756
8 | 1.0274 | 0.01194 | -0.0102 | 86.0469
8.5 | 1.0751 | 0.01254 | -0.009 | 85.7337
9 | 1.1221 | 0.01321 | -0.0078 | 84.9432
9.5 | 1.1688 | 0.01391 | -0.0066 | 84.0259
10 | 1.2147 | 0.01469 | -0.0054 | 82.6889
10.5 | 1.259 | 0.01561 | -0.004 | 80.6534
11 | 1.3012 | 0.01669 | -0.0026 | 77.9629
11.5 | 1.3401 | 0.01801 | -0.0008 | 74.4087
12 | 1.3742 | 0.01964 | 0.0014 | 69.9695
12.5 | 1.4022 | 0.02143 | 0.0041 | 65.4316
13 | 1.4208 | 0.02375 | 0.0073 | 59.8232
13.5 | 1.436 | 0.02677 | 0.0095 | 53.6421
14 | 1.4463 | 0.03049 | 0.011 | 47.4352
14.5 | 1.4522 | 0.03484 | 0.012 | 41.682
15 | 1.4545 | 0.03979 | 0.0124 | 36.5544
15.5 | 1.4463 | 0.04621 | 0.0119 | 31.2984
16 | 1.4228 | 0.05507 | 0.0099 | 25.8362
16.5 | 1.3856 | 0.06708 | 0.0054 | 20.6559
17 | 1.3434 | 0.08168 | -0.0014 | 16.4471
17.5 | 1.2971 | 0.09809 | -0.0092 | 13.2236
18 | 1.2496 | 0.11469 | -0.0171 | 10.8955
18.5 | 1.2083 | 0.13039 | -0.0249 | 9.2668
19 | 1.1787 | 0.14432 | -0.0322 | 8.1673
19.5 | 1.1613 | 0.15623 | -0.0387 | 7.4333
20 | 1.1498 | 0.16735 | -0.0451 | 6.8706

## 37. Re 750k Mach 0.25 (1)
BIGFOIL.COM POLAR EXPORT
rc510
RC(5)-10 |  |  |  | Cl Max: | 1.223 | at alpha= | 11.5 | deg
JavaFoil+Calcfoil stall+Eppler ext transition |  |  |  | L/D Max: | 87.32 | at alpha= | 7 | deg
Re: | 750000 |  |  | Cd Min: | 0.00605 | at alpha= | 1 | deg
Mach: | 0.25 |  |  | Cl=0 at alpha= | -0.81967 | deg
|  |  |  | @ Cl=0.1, Cd= | 0.0084482
|  |  |  | @ Cl=0.4, Cd= | 0.0060946
|  |  |  | @ Cl=0.6, Cd= | 0.008715
alpha (deg) | Cl | Cd | Cm | Cl/Cd
-14 | -0.285 | 0.11565 | 0.005 | -2.466
-13.5 | -0.333 | 0.10911 | 0.005 | -3.05
-13 | -0.376 | 0.1056 | 0.004 | -3.558
-12.5 | -0.414 | 0.10112 | 0.004 | -4.098
-12 | -0.449 | 0.0953 | 0.004 | -4.712
-11.5 | -0.479 | 0.10521 | 0.004 | -4.554
-11 | -0.504 | 0.09378 | 0.004 | -5.38
-10.5 | -0.525 | 0.08488 | 0.004 | -6.179
-10 | -0.539 | 0.07739 | 0.003 | -6.965
-9.5 | -0.548 | 0.0715 | 0.003 | -7.662
-9 | -0.551 | 0.06612 | 0.003 | -8.328
-8.5 | -0.548 | 0.06071 | 0.003 | -9.021
-8 | -0.539 | 0.05666 | 0.003 | -9.509
-7.5 | -0.524 | 0.05235 | 0.003 | -10.014
-7 | -0.504 | 0.04882 | 0.003 | -10.331
-6.5 | -0.48 | 0.04571 | 0.003 | -10.495
-6 | -0.451 | 0.04254 | 0.003 | -10.6
-5.5 | -0.418 | 0.03966 | 0.003 | -10.552
-5 | -0.385 | 0.03562 | 0.003 | -10.809
-4.5 | -0.423 | 0.00938 | 0.005 | -45.081
-4 | -0.371 | 0.00912 | 0.005 | -40.631
-3.5 | -0.316 | 0.00877 | 0.004 | -36.052
-3 | -0.26 | 0.01007 | 0.004 | -25.764
-2.5 | -0.201 | 0.00984 | 0.004 | -20.467
-2 | -0.142 | 0.00963 | 0.003 | -14.779
-1.5 | -0.082 | 0.00949 | 0.003 | -8.672
-1 | -0.022 | 0.00929 | 0.002 | -2.336
-0.5 | 0.039 | 0.00895 | 0.002 | 4.383
0 | 0.101 | 0.00844 | 0.001 | 11.93
0.5 | 0.162 | 0.00863 | 0.001 | 18.781
1 | 0.223 | 0.00605 | 0 | 36.886
1.5 | 0.284 | 0.00606 | 0 | 46.925
2 | 0.346 | 0.00613 | -0.001 | 56.359
2.5 | 0.407 | 0.00609 | -0.001 | 66.708
3 | 0.468 | 0.00809 | -0.002 | 57.819
3.5 | 0.528 | 0.00845 | -0.002 | 62.549
4 | 0.589 | 0.00866 | -0.003 | 67.985
4.5 | 0.649 | 0.00896 | -0.003 | 72.413
5 | 0.709 | 0.00926 | -0.004 | 76.595
5.5 | 0.769 | 0.00953 | -0.004 | 80.666
6 | 0.828 | 0.00989 | -0.005 | 83.722
6.5 | 0.886 | 0.01039 | -0.005 | 85.257
7 | 0.944 | 0.01081 | -0.006 | 87.32
7.5 | 0.989 | 0.01393 | -0.006 | 70.998
8 | 1.036 | 0.01477 | -0.007 | 70.129
8.5 | 1.079 | 0.01579 | -0.007 | 68.356
9 | 1.119 | 0.01692 | -0.008 | 66.119
9.5 | 1.154 | 0.01849 | -0.008 | 62.408
10 | 1.18 | 0.02126 | -0.009 | 55.527
10.5 | 1.203 | 0.02478 | -0.009 | 48.531
11 | 1.22 | 0.02736 | -0.01 | 44.579
11.5 | 1.223 | 0.0299 | -0.01 | 40.918
12 | 1.214 | 0.03423 | -0.011 | 35.469
12.5 | 1.187 | 0.04133 | -0.011 | 28.732
13 | 1.137 | 0.05431 | -0.011 | 20.926
13.5 | 1.062 | 0.07732 | -0.01 | 13.74
14 | 1.015 | 0.08951 | -0.01 | 11.336
14.5 | 0.962 | 0.10148 | -0.01 | 9.481
15 | 0.903 | 0.11373 | -0.01 | 7.938
15.5 | 0.835 | 0.12841 | -0.01 | 6.502
16 | 0.762 | 0.14453 | -0.009 | 5.27
16.5 | 0.687 | 0.15873 | -0.008 | 4.328

## 38. Re 750k Mach 0.25 (2)
BIGFOIL.COM POLAR EXPORT
rc510
RC(5)-10 |  |  |  | Cl Max: | 1.4113 | at alpha= | 13 | deg
XFOIL ncrit=9 |  |  |  | L/D Max: | 84.4815 | at alpha= | 7 | deg
Re: | 750000 |  |  | Cd Min: | 0.26277 | at alpha= | -20 | deg
Mach: | 0.25 |  |  | Cl=0 at alpha= | -1.1377 | deg
|  |  |  | @ Cl=0.1, Cd= | 0.0073675
|  |  |  | @ Cl=0.4, Cd= | 0.0060548
|  |  |  | @ Cl=0.6, Cd= | 0.0081594
alpha (deg) | Cl | Cd | Cm | Cl/Cd
-20 | -0.8346 | 0.26277 | 0.0954 | -3.1762
-19.5 | -0.8151 | 0.25517 | 0.09 | -3.1943
-19 | -0.7972 | 0.24791 | 0.0847 | -3.2157
-18.5 | -0.7796 | 0.24035 | 0.0807 | -3.2436
-18 | -0.7616 | 0.23418 | 0.0775 | -3.2522
-17.5 | -0.7435 | 0.22784 | 0.0736 | -3.2633
-17 | -0.7255 | 0.22108 | 0.0696 | -3.2816
-16.5 | -0.7076 | 0.21361 | 0.0653 | -3.3126
-16 | -0.6923 | 0.20541 | 0.0594 | -3.3703
-15.5 | -0.6773 | 0.19728 | 0.0555 | -3.4332
-15 | -0.6597 | 0.19091 | 0.0534 | -3.4556
-14.5 | -0.6435 | 0.18439 | 0.0502 | -3.4899
-14 | -0.6284 | 0.17736 | 0.0468 | -3.5431
-13.5 | -0.6155 | 0.16887 | 0.0419 | -3.6448
-13 | -0.6079 | 0.1603 | 0.0365 | -3.7923
-12.5 | -0.5956 | 0.15222 | 0.0345 | -3.9128
-12 | -0.5812 | 0.14588 | 0.0326 | -3.9841
-11.5 | -0.5695 | 0.13887 | 0.0298 | -4.101
-11 | -0.5596 | 0.13124 | 0.0265 | -4.2639
-10.5 | -0.5584 | 0.12079 | 0.0192 | -4.6229
-10 | -0.5527 | 0.11174 | 0.0145 | -4.9463
-9.5 | -0.5512 | 0.1035 | 0.0121 | -5.3256
-9 | -0.5467 | 0.09761 | 0.0115 | -5.6009
-8.5 | -0.5409 | 0.09052 | 0.008 | -5.9755
-8 | -0.5397 | 0.08197 | 0.0016 | -6.5841
-7.5 | -0.5447 | 0.07071 | -0.0101 | -7.7033
-7 | -0.5341 | 0.05693 | -0.0186 | -9.3817
-6.5 | -0.5242 | 0.04723 | -0.0197 | -11.0989
-6 | -0.523 | 0.02609 | -0.0168 | -20.046
-5.5 | -0.4827 | 0.02 | -0.0142 | -24.135
-5 | -0.4356 | 0.01537 | -0.0122 | -28.3409
-4.5 | -0.381 | 0.01363 | -0.011 | -27.953
-4 | -0.325 | 0.01234 | -0.0101 | -26.3371
-3.5 | -0.2689 | 0.01138 | -0.0091 | -23.6292
-3 | -0.2134 | 0.01038 | -0.0082 | -20.5588
-2.5 | -0.1567 | 0.00974 | -0.0075 | -16.0883
-2 | -0.0996 | 0.00921 | -0.0069 | -10.8143
-1.5 | -0.0421 | 0.00879 | -0.0065 | -4.7895
-1 | 0.016 | 0.00852 | -0.0062 | 1.8779
-0.5 | 0.0742 | 0.00826 | -0.0061 | 8.9831
0 | 0.1219 | 0.00661 | -0.0046 | 18.4418
0.5 | 0.1672 | 0.00551 | -0.0011 | 30.3448
1 | 0.2491 | 0.0057 | -0.0055 | 43.7018
1.5 | 0.3365 | 0.00593 | -0.0115 | 56.7454
2 | 0.423 | 0.0061 | -0.0175 | 69.3443
2.5 | 0.4901 | 0.00631 | -0.0195 | 77.6704
3 | 0.5454 | 0.00748 | -0.0199 | 72.9144
3.5 | 0.5989 | 0.00815 | -0.0195 | 73.4847
4 | 0.6518 | 0.0086 | -0.0186 | 75.7907
4.5 | 0.7041 | 0.00905 | -0.0176 | 77.8011
5 | 0.7561 | 0.00947 | -0.0165 | 79.8416
5.5 | 0.8076 | 0.00993 | -0.0152 | 81.3293
6 | 0.8591 | 0.01039 | -0.0139 | 82.6853
6.5 | 0.9106 | 0.01085 | -0.0126 | 83.9263
7 | 0.9614 | 0.01138 | -0.0111 | 84.4815
7.5 | 1.0116 | 0.01198 | -0.0096 | 84.4407
8 | 1.0609 | 0.01266 | -0.0079 | 83.7994
8.5 | 1.1107 | 0.01327 | -0.0063 | 83.7001
9 | 1.1595 | 0.01399 | -0.0046 | 82.8806
9.5 | 1.2068 | 0.01486 | -0.0028 | 81.2113
10 | 1.2523 | 0.0159 | -0.0008 | 78.761
10.5 | 1.296 | 0.01706 | 0.0014 | 75.9672
11 | 1.3344 | 0.0186 | 0.0039 | 71.7419
11.5 | 1.3657 | 0.02048 | 0.0071 | 66.6846
12 | 1.3849 | 0.02294 | 0.0109 | 60.3705
12.5 | 1.4007 | 0.0262 | 0.0135 | 53.4618
13 | 1.4113 | 0.03021 | 0.0154 | 46.7163
13.5 | 1.4109 | 0.03549 | 0.0165 | 39.7549
14 | 1.4046 | 0.04173 | 0.0166 | 33.6592
14.5 | 1.391 | 0.04929 | 0.0155 | 28.2207
15 | 1.3665 | 0.05891 | 0.0125 | 23.1964
15.5 | 1.3312 | 0.0715 | 0.007 | 18.6182
16 | 1.2847 | 0.0874 | -0.001 | 14.6991
16.5 | 1.2337 | 0.10413 | -0.0091 | 11.8477
17 | 1.1894 | 0.11971 | -0.0168 | 9.9357
17.5 | 1.1561 | 0.13391 | -0.0241 | 8.6334
18 | 1.1341 | 0.14667 | -0.0309 | 7.7323

## 39. Re 750k Mach 0.50 (1)
BIGFOIL.COM POLAR EXPORT
rc510
RC(5)-10 |  |  |  | Cl Max: | 1.138 | at alpha= | 20 | deg
JavaFoil+Calcfoil stall+Eppler ext transition |  |  |  | L/D Max: | 78.334 | at alpha= | 5 | deg
Re: | 750000 |  |  | Cd Min: | 0.00609 | at alpha= | 1 | deg
Mach: | 0.5 |  |  | Cl=0 at alpha= | -0.82353 | deg
|  |  |  | @ Cl=0.1, Cd= | 0.0086518
|  |  |  | @ Cl=0.4, Cd= | 0.00666
|  |  |  | @ Cl=0.6, Cd= | 0.0090066
alpha (deg) | Cl | Cd | Cm | Cl/Cd
-20 | -1.022 | 0.20691 | 0.008 | -4.94
-19.5 | -0.997 | 0.20403 | 0.008 | -4.886
-19 | -0.973 | 0.19941 | 0.008 | -4.878
-18.5 | -0.944 | 0.19424 | 0.007 | -4.862
-18 | -0.917 | 0.18831 | 0.007 | -4.872
-17.5 | -0.891 | 0.18135 | 0.007 | -4.914
-17 | -0.865 | 0.17563 | 0.007 | -4.927
-16.5 | -0.84 | 0.16921 | 0.007 | -4.962
-16 | -0.814 | 0.16621 | 0.007 | -4.895
-15.5 | -0.788 | 0.162 | 0.007 | -4.863
-15 | -0.762 | 0.1567 | 0.006 | -4.862
-14.5 | -0.736 | 0.1528 | 0.006 | -4.815
-14 | -0.71 | 0.1445 | 0.006 | -4.911
-13.5 | -0.684 | 0.13968 | 0.006 | -4.894
-13 | -0.656 | 0.12984 | 0.006 | -5.051
-12.5 | -0.629 | 0.12552 | 0.005 | -5.013
-12 | -0.603 | 0.12306 | 0.005 | -4.9
-11.5 | -0.577 | 0.11963 | 0.005 | -4.819
-11 | -0.55 | 0.11571 | 0.005 | -4.754
-10.5 | -0.524 | 0.10965 | 0.005 | -4.775
-10 | -0.496 | 0.10739 | 0.004 | -4.618
-9.5 | -0.47 | 0.10096 | 0.004 | -4.651
-9 | -0.443 | 0.09837 | 0.004 | -4.502
-8.5 | -0.416 | 0.09255 | 0.004 | -4.496
-8 | -0.389 | 0.07345 | 0.004 | -5.297
-7.5 | -0.362 | 0.05905 | 0.004 | -6.135
-7 | -0.335 | 0.07497 | 0.003 | -4.471
-6.5 | -0.308 | 0.07339 | 0.003 | -4.199
-6 | -0.281 | 0.07018 | 0.003 | -4.007
-5.5 | -0.254 | 0.06853 | 0.003 | -3.71
-5 | -0.312 | 0.04937 | 0.002 | -6.327
-4.5 | -0.337 | 0.03999 | 0.002 | -8.426
-4 | -0.313 | 0.03631 | 0.002 | -8.619
-3.5 | -0.277 | 0.03197 | 0.003 | -8.676
-3 | -0.284 | 0.00891 | 0.004 | -31.886
-2.5 | -0.223 | 0.01019 | 0.004 | -21.838
-2 | -0.158 | 0.00997 | 0.003 | -15.853
-1.5 | -0.092 | 0.00923 | 0.003 | -9.933
-1 | -0.024 | 0.00907 | 0.003 | -2.669
-0.5 | 0.044 | 0.00922 | 0.002 | 4.752
0 | 0.112 | 0.00853 | 0.001 | 13.184
0.5 | 0.181 | 0.00885 | 0.001 | 20.448
1 | 0.249 | 0.00609 | 0 | 40.965
1.5 | 0.318 | 0.00617 | 0 | 51.486
2 | 0.386 | 0.00624 | -0.001 | 61.903
2.5 | 0.454 | 0.00828 | -0.001 | 54.816
3 | 0.522 | 0.0085 | -0.002 | 61.383
3.5 | 0.589 | 0.00895 | -0.002 | 65.83
4 | 0.657 | 0.0093 | -0.003 | 70.61
4.5 | 0.723 | 0.00971 | -0.003 | 74.458
5 | 0.79 | 0.01008 | -0.004 | 78.334
5.5 | 0.844 | 0.01317 | -0.005 | 64.055
6 | 0.903 | 0.01393 | -0.005 | 64.846
6.5 | 0.96 | 0.01498 | -0.006 | 64.05
7 | 1.013 | 0.01625 | -0.006 | 62.34
7.5 | 1.059 | 0.01771 | -0.007 | 59.833
8 | 1.096 | 0.01955 | -0.007 | 56.072
8.5 | 1.122 | 0.02199 | -0.008 | 51.002
9 | 1.127 | 0.02597 | -0.008 | 43.39
9.5 | 1.083 | 0.03542 | -0.009 | 30.584
10 | 0.909 | 0.06404 | -0.008 | 14.186
10.5 | 0.617 | 0.09923 | -0.004 | 6.213
11 | 0.644 | 0.10895 | -0.005 | 5.913
11.5 | 0.672 | 0.11885 | -0.005 | 5.654
12 | 0.7 | 0.1245 | -0.006 | 5.62
12.5 | 0.731 | 0.13487 | -0.007 | 5.417
13 | 0.756 | 0.14005 | -0.007 | 5.397
13.5 | 0.783 | 0.14549 | -0.008 | 5.382
14 | 0.811 | 0.14932 | -0.008 | 5.432
14.5 | 0.842 | 0.15663 | -0.01 | 5.378
15 | 0.867 | 0.16532 | -0.01 | 5.243
15.5 | 0.894 | 0.17256 | -0.01 | 5.18
16 | 0.921 | 0.17849 | -0.011 | 5.158
16.5 | 0.948 | 0.18148 | -0.011 | 5.223
17 | 0.976 | 0.18838 | -0.012 | 5.18
17.5 | 1.007 | 0.19753 | -0.013 | 5.098
18 | 1.032 | 0.19914 | -0.013 | 5.183
18.5 | 1.058 | 0.20316 | -0.013 | 5.21
19 | 1.085 | 0.20942 | -0.014 | 5.182
19.5 | 1.111 | 0.21138 | -0.014 | 5.258
20 | 1.138 | 0.21851 | -0.015 | 5.208

## 40. Re 750k Mach 0.50 (2)
BIGFOIL.COM POLAR EXPORT
rc510
RC(5)-10 |  |  |  | Cl Max: | 1.3465 | at alpha= | 10.5 | deg
XFOIL ncrit=9 |  |  |  | L/D Max: | 79.4841 | at alpha= | 5.5 | deg
Re: | 750000 |  |  | Cd Min: | 0.28746 | at alpha= | -20 | deg
Mach: | 0.5 |  |  | Cl=0 at alpha= | -1.1894 | deg
|  |  |  | @ Cl=0.1, Cd= | 0.0086154
|  |  |  | @ Cl=0.4, Cd= | 0.0063319
|  |  |  | @ Cl=0.6, Cd= | 0.0086049
alpha (deg) | Cl | Cd | Cm | Cl/Cd
-20 | -0.9081 | 0.28746 | 0.1107 | -3.159
-19.5 | -0.8851 | 0.27896 | 0.1044 | -3.1729
-19 | -0.8627 | 0.27033 | 0.0996 | -3.1913
-18.5 | -0.8404 | 0.26253 | 0.0951 | -3.2012
-18 | -0.8176 | 0.25467 | 0.0902 | -3.2104
-17.5 | -0.7947 | 0.24656 | 0.0852 | -3.2232
-17 | -0.7714 | 0.23795 | 0.08 | -3.2419
-16.5 | -0.7489 | 0.22919 | 0.0739 | -3.2676
-16 | -0.7279 | 0.22059 | 0.0684 | -3.2998
-15.5 | -0.7058 | 0.21289 | 0.0656 | -3.3153
-15 | -0.6843 | 0.20525 | 0.0613 | -3.334
-14.5 | -0.6631 | 0.19727 | 0.057 | -3.3614
-14 | -0.6427 | 0.18846 | 0.0514 | -3.4103
-13.5 | -0.626 | 0.17997 | 0.0455 | -3.4784
-13 | -0.606 | 0.17165 | 0.0431 | -3.5304
-12.5 | -0.5866 | 0.1645 | 0.0401 | -3.566
-12 | -0.5687 | 0.15681 | 0.0364 | -3.6267
-11.5 | -0.5536 | 0.14818 | 0.0312 | -3.736
-11 | -0.5436 | 0.13948 | 0.0251 | -3.8973
-10.5 | -0.534 | 0.13213 | 0.0252 | -4.0415
-10 | -0.5201 | 0.1254 | 0.0239 | -4.1475
-9.5 | -0.5077 | 0.11818 | 0.0212 | -4.296
-9 | -0.4971 | 0.11026 | 0.0173 | -4.5084
-8.5 | -0.4931 | 0.10076 | 0.0094 | -4.8938
-8 | -0.4884 | 0.09198 | 0.0058 | -5.3098
-7.5 | -0.4783 | 0.08492 | 0.0037 | -5.6324
-7 | -0.4701 | 0.07737 | -0.0008 | -6.076
-6.5 | -0.4671 | 0.06847 | -0.0098 | -6.822
-6 | -0.4596 | 0.05924 | -0.0175 | -7.7583
-5.5 | -0.4375 | 0.04897 | -0.0237 | -8.934
-5 | -0.4225 | 0.03951 | -0.0239 | -10.6935
-4.5 | -0.3881 | 0.03117 | -0.023 | -12.4511
-4 | -0.3497 | 0.02169 | -0.0201 | -16.1226
-3.5 | -0.2979 | 0.01524 | -0.017 | -19.5472
-3 | -0.2338 | 0.01268 | -0.0148 | -18.4385
-2.5 | -0.1704 | 0.01104 | -0.0129 | -15.4348
-2 | -0.1063 | 0.01005 | -0.0111 | -10.5771
-1.5 | -0.041 | 0.00938 | -0.0099 | -4.371
-1 | 0.025 | 0.00892 | -0.009 | 2.8027
-0.5 | 0.0918 | 0.00865 | -0.0085 | 10.6127
0 | 0.1581 | 0.00837 | -0.008 | 18.8889
0.5 | 0.207 | 0.00646 | -0.0051 | 32.0433
1 | 0.275 | 0.00588 | -0.0039 | 46.7687
1.5 | 0.3724 | 0.00618 | -0.0096 | 60.2589
2 | 0.4687 | 0.00671 | -0.0156 | 69.851
2.5 | 0.5615 | 0.00831 | -0.0223 | 67.5692
3 | 0.632 | 0.00885 | -0.0231 | 71.4124
3.5 | 0.692 | 0.00937 | -0.0216 | 73.8527
4 | 0.7513 | 0.00986 | -0.0198 | 76.1968
4.5 | 0.8096 | 0.01042 | -0.0175 | 77.6967
5 | 0.867 | 0.01102 | -0.015 | 78.6751
5.5 | 0.9244 | 0.01163 | -0.0121 | 79.4841
6 | 0.9805 | 0.01235 | -0.0089 | 79.3927
6.5 | 1.0345 | 0.01323 | -0.0052 | 78.1935
7 | 1.0872 | 0.01418 | -0.0012 | 76.6714
7.5 | 1.1405 | 0.01511 | 0.003 | 75.4798
8 | 1.1901 | 0.01629 | 0.0076 | 73.0571
8.5 | 1.2361 | 0.01772 | 0.0125 | 69.7573
9 | 1.2739 | 0.01953 | 0.0177 | 65.2279
10.5 | 1.3465 | 0.03085 | 0.0284 | 43.6467
11 | 1.3325 | 0.03822 | 0.0295 | 34.8639
11.5 | 1.305 | 0.04749 | 0.0282 | 27.4795
12 | 1.2671 | 0.05888 | 0.0237 | 21.52
12.5 | 1.2222 | 0.07279 | 0.016 | 16.7908
13 | 1.1742 | 0.08731 | 0.0081 | 13.4486
13.5 | 1.1292 | 0.10137 | 0.0004 | 11.1394
14 | 1.0911 | 0.11507 | -0.0073 | 9.4821
14.5 | 1.0608 | 0.12846 | -0.015 | 8.2578
15 | 1.0364 | 0.14185 | -0.0228 | 7.3063
15.5 | 1.0144 | 0.15572 | -0.0311 | 6.5143

## 41. Re 1M Mach 0.00 (1)
BIGFOIL.COM POLAR EXPORT
rc510
RC(5)-10 |  |  |  | Cl Max: | 1.262 | at alpha= | 12.5 | deg
JavaFoil+Calcfoil stall+Eppler ext transition |  |  |  | L/D Max: | 94.279 | at alpha= | 8 | deg
Re: | 1000000 |  |  | Cd Min: | 0.00568 | at alpha= | 1 | deg
Mach: | 0 |  |  | Cl=0 at alpha= | -0.82203 | deg
|  |  |  | @ Cl=0.1, Cd= | 0.0080565
|  |  |  | @ Cl=0.4, Cd= | 0.0059419
|  |  |  | @ Cl=0.6, Cd= | 0.0082573
alpha (deg) | Cl | Cd | Cm | Cl/Cd
-17 | -0.546 | 0.14893 | 0.005 | -3.663
-16.5 | -0.56 | 0.14498 | 0.005 | -3.864
-16 | -0.574 | 0.13738 | 0.005 | -4.181
-15.5 | -0.588 | 0.12983 | 0.005 | -4.529
-15 | -0.601 | 0.12475 | 0.004 | -4.815
-14.5 | -0.612 | 0.12455 | 0.004 | -4.916
-14 | -0.623 | 0.11434 | 0.004 | -5.445
-13.5 | -0.632 | 0.10694 | 0.004 | -5.905
-13 | -0.639 | 0.09968 | 0.004 | -6.406
-12.5 | -0.644 | 0.09356 | 0.004 | -6.881
-12 | -0.647 | 0.08828 | 0.004 | -7.328
-11.5 | -0.647 | 0.08392 | 0.004 | -7.712
-11 | -0.645 | 0.07893 | 0.004 | -8.171
-10.5 | -0.64 | 0.07318 | 0.004 | -8.744
-10 | -0.632 | 0.06828 | 0.004 | -9.251
-9.5 | -0.62 | 0.06428 | 0.003 | -9.648
-9 | -0.605 | 0.06021 | 0.003 | -10.056
-8.5 | -0.587 | 0.05594 | 0.003 | -10.497
-8 | -0.566 | 0.05271 | 0.003 | -10.743
-7.5 | -0.542 | 0.04927 | 0.003 | -10.997
-7 | -0.515 | 0.04612 | 0.003 | -11.159
-6.5 | -0.485 | 0.04262 | 0.003 | -11.389
-6 | -0.456 | 0.03773 | 0.004 | -12.093
-5.5 | -0.512 | 0.0096 | 0.006 | -53.295
-5 | -0.464 | 0.00934 | 0.005 | -49.676
-4.5 | -0.414 | 0.00905 | 0.005 | -45.734
-4 | -0.362 | 0.00873 | 0.005 | -41.424
-3.5 | -0.308 | 0.00839 | 0.004 | -36.65
-3 | -0.252 | 0.00918 | 0.004 | -27.483
-2.5 | -0.196 | 0.00938 | 0.003 | -20.843
-2 | -0.138 | 0.00919 | 0.003 | -15.016
-1.5 | -0.08 | 0.00901 | 0.003 | -8.851
-1 | -0.021 | 0.0089 | 0.002 | -2.362
-0.5 | 0.038 | 0.0085 | 0.002 | 4.467
0 | 0.097 | 0.00805 | 0.001 | 12.108
0.5 | 0.157 | 0.00818 | 0.001 | 19.187
1 | 0.216 | 0.00568 | 0 | 38.049
1.5 | 0.275 | 0.0057 | 0 | 48.287
2 | 0.335 | 0.00578 | -0.001 | 57.936
2.5 | 0.394 | 0.00577 | -0.001 | 68.291
3 | 0.453 | 0.00746 | -0.002 | 60.738
3.5 | 0.512 | 0.00791 | -0.002 | 64.731
4 | 0.57 | 0.00812 | -0.003 | 70.244
4.5 | 0.629 | 0.00839 | -0.003 | 74.91
5 | 0.687 | 0.00867 | -0.004 | 79.263
5.5 | 0.745 | 0.00894 | -0.004 | 83.332
6 | 0.803 | 0.00921 | -0.005 | 87.182
6.5 | 0.86 | 0.0096 | -0.005 | 89.528
7 | 0.916 | 0.01001 | -0.006 | 91.473
7.5 | 0.97 | 0.01038 | -0.006 | 93.484
8 | 1.023 | 0.01085 | -0.007 | 94.279
8.5 | 1.073 | 0.01286 | -0.007 | 83.445
9 | 1.107 | 0.01458 | -0.008 | 75.915
9.5 | 1.145 | 0.01561 | -0.008 | 73.377
10 | 1.18 | 0.01697 | -0.009 | 69.55
10.5 | 1.201 | 0.02056 | -0.009 | 58.433
11 | 1.227 | 0.02244 | -0.01 | 54.675
11.5 | 1.245 | 0.02396 | -0.01 | 51.953
12 | 1.257 | 0.02639 | -0.011 | 47.62
12.5 | 1.262 | 0.02916 | -0.011 | 43.283
13 | 1.26 | 0.03271 | -0.012 | 38.518
13.5 | 1.248 | 0.03754 | -0.012 | 33.26
14 | 1.229 | 0.04369 | -0.012 | 28.123
14.5 | 1.192 | 0.0554 | -0.012 | 21.523
15 | 1.133 | 0.07762 | -0.012 | 14.593
15.5 | 1.1 | 0.08965 | -0.012 | 12.275
16 | 1.071 | 0.09961 | -0.012 | 10.749
16.5 | 1.04 | 0.10945 | -0.012 | 9.502
17 | 1.009 | 0.11813 | -0.012 | 8.538
17.5 | 0.976 | 0.12678 | -0.012 | 7.697

## 42. Re 1M Mach 0.00 (2)
BIGFOIL.COM POLAR EXPORT
rc510
RC(5)-10 |  |  |  | Cl Max: | 1.5086 | at alpha= | 15.5 | deg
XFOIL ncrit=9 |  |  |  | L/D Max: | 94.1331 | at alpha= | 8.5 | deg
Re: | 1000000 |  |  | Cd Min: | 0.25501 | at alpha= | -20 | deg
Mach: | 0 |  |  | Cl=0 at alpha= | -1.1023 | deg
|  |  |  | @ Cl=0.1, Cd= | 0.0070012
|  |  |  | @ Cl=0.4, Cd= | 0.0054875
|  |  |  | @ Cl=0.6, Cd= | 0.0075588
alpha (deg) | Cl | Cd | Cm | Cl/Cd
-20 | -0.819 | 0.25501 | 0.0908 | -3.2116
-19.5 | -0.8022 | 0.24946 | 0.0872 | -3.2157
-19 | -0.785 | 0.24363 | 0.0833 | -3.2221
-18.5 | -0.7677 | 0.2374 | 0.0793 | -3.2338
-18 | -0.7507 | 0.23073 | 0.0753 | -3.2536
-17.5 | -0.7341 | 0.22223 | 0.07 | -3.3033
-17 | -0.7195 | 0.2146 | 0.0652 | -3.3527
-16.5 | -0.7045 | 0.20731 | 0.0623 | -3.3983
-16 | -0.6882 | 0.20141 | 0.0593 | -3.4169
-15.5 | -0.6724 | 0.19521 | 0.056 | -3.4445
-15 | -0.6573 | 0.18853 | 0.0527 | -3.4864
-14.5 | -0.6458 | 0.17944 | 0.0475 | -3.599
-14 | -0.6358 | 0.17103 | 0.0431 | -3.7175
-13.5 | -0.6266 | 0.16273 | 0.0404 | -3.8505
-13 | -0.613 | 0.15662 | 0.0383 | -3.9139
-12.5 | -0.601 | 0.14998 | 0.0356 | -4.0072
-12 | -0.5906 | 0.14292 | 0.0326 | -4.1324
-11.5 | -0.5871 | 0.1329 | 0.027 | -4.4176
-11 | -0.5832 | 0.12341 | 0.0225 | -4.7257
-10.5 | -0.587 | 0.11317 | 0.0185 | -5.1869
-10 | -0.5782 | 0.10651 | 0.0158 | -5.4286
-9.5 | -0.5759 | 0.10031 | 0.0143 | -5.7412
-9 | -0.5738 | 0.09248 | 0.01 | -6.2046
-8.5 | -0.5773 | 0.08299 | 0.0025 | -6.9563
-8 | -0.585 | 0.07092 | -0.0094 | -8.2487
-6.5 | -0.5838 | 0.016 | -0.0101 | -36.4875
-6 | -0.5328 | 0.0145 | -0.0093 | -36.7448
-5.5 | -0.48 | 0.01331 | -0.0087 | -36.0631
-5 | -0.427 | 0.01225 | -0.008 | -34.8571
-4.5 | -0.373 | 0.01138 | -0.0074 | -32.7768
-4 | -0.3206 | 0.01029 | -0.0066 | -31.1565
-3.5 | -0.2661 | 0.00969 | -0.0061 | -27.4613
-3 | -0.211 | 0.00921 | -0.0058 | -22.9099
-2.5 | -0.1557 | 0.00878 | -0.0055 | -17.7335
-2 | -0.1005 | 0.00831 | -0.0051 | -12.0939
-1.5 | -0.0447 | 0.00801 | -0.005 | -5.5805
-1 | 0.0115 | 0.00779 | -0.0049 | 1.4763
-0.5 | 0.0677 | 0.00758 | -0.0049 | 8.9314
0 | 0.1196 | 0.00665 | -0.0044 | 17.985
0.5 | 0.159 | 0.00502 | -0.001 | 31.6733
1 | 0.2242 | 0.00496 | -0.0022 | 45.2016
1.5 | 0.2973 | 0.00517 | -0.0057 | 57.5048
2 | 0.3753 | 0.00539 | -0.0104 | 69.6289
2.5 | 0.4513 | 0.00569 | -0.0149 | 79.3146
3 | 0.5242 | 0.00684 | -0.0195 | 76.6374
3.5 | 0.5765 | 0.00739 | -0.0193 | 78.0108
4 | 0.628 | 0.00776 | -0.0187 | 80.9278
4.5 | 0.6789 | 0.00812 | -0.018 | 83.6084
5 | 0.7294 | 0.00845 | -0.0171 | 86.3195
5.5 | 0.7796 | 0.00881 | -0.0162 | 88.4904
6 | 0.8293 | 0.0092 | -0.0153 | 90.1413
6.5 | 0.8793 | 0.00955 | -0.0143 | 92.0733
7 | 0.9289 | 0.00996 | -0.0134 | 93.2631
7.5 | 0.9779 | 0.01042 | -0.0124 | 93.8484
8 | 1.0263 | 0.01095 | -0.0114 | 93.726
8.5 | 1.075 | 0.01142 | -0.0104 | 94.1331
9 | 1.1227 | 0.01199 | -0.0094 | 93.6364
9.5 | 1.1692 | 0.01266 | -0.0082 | 92.3539
10 | 1.2149 | 0.01341 | -0.0071 | 90.5966
10.5 | 1.2594 | 0.01429 | -0.0059 | 88.1316
11 | 1.302 | 0.01533 | -0.0045 | 84.9315
11.5 | 1.343 | 0.01648 | -0.0031 | 81.4927
12 | 1.3808 | 0.01783 | -0.0014 | 77.4425
12.5 | 1.414 | 0.01946 | 0.0007 | 72.6619
13 | 1.441 | 0.02121 | 0.0035 | 67.9397
13.5 | 1.4585 | 0.02357 | 0.0066 | 61.8795
14 | 1.4797 | 0.02597 | 0.0083 | 56.9773
14.5 | 1.4884 | 0.02973 | 0.0099 | 50.0639
15 | 1.502 | 0.03321 | 0.0108 | 45.2273
15.5 | 1.5086 | 0.03752 | 0.0113 | 40.2079
16 | 1.5066 | 0.04298 | 0.0113 | 35.0535
16.5 | 1.4906 | 0.05048 | 0.0101 | 29.5285
17 | 1.4612 | 0.06055 | 0.0072 | 24.1321
17.5 | 1.4205 | 0.07387 | 0.0016 | 19.2297
18 | 1.3701 | 0.09049 | -0.0063 | 15.1409
18.5 | 1.3129 | 0.10894 | -0.015 | 12.0516
19 | 1.2544 | 0.12773 | -0.0241 | 9.8207
19.5 | 1.2096 | 0.14465 | -0.033 | 8.3623
20 | 1.1803 | 0.15915 | -0.041 | 7.4163

## 43. Re 1M Mach 0.10 (1)
BIGFOIL.COM POLAR EXPORT
rc510
RC(5)-10 |  |  |  | Cl Max: | 1.257 | at alpha= | 12.5 | deg
JavaFoil+Calcfoil stall+Eppler ext transition |  |  |  | L/D Max: | 94.117 | at alpha= | 8 | deg
Re: | 1000000 |  |  | Cd Min: | 0.00565 | at alpha= | 1 | deg
Mach: | 0.1 |  |  | Cl=0 at alpha= | -0.82203 | deg
|  |  |  | @ Cl=0.1, Cd= | 0.008044
|  |  |  | @ Cl=0.4, Cd= | 0.00584
|  |  |  | @ Cl=0.6, Cd= | 0.0082736
alpha (deg) | Cl | Cd | Cm | Cl/Cd
-16 | -0.531 | 0.13661 | 0.005 | -3.883
-15.5 | -0.547 | 0.13002 | 0.005 | -4.206
-15 | -0.562 | 0.12504 | 0.004 | -4.498
-14.5 | -0.577 | 0.12611 | 0.004 | -4.576
-14 | -0.591 | 0.11783 | 0.004 | -5.012
-13.5 | -0.603 | 0.10887 | 0.004 | -5.536
-13 | -0.613 | 0.10377 | 0.004 | -5.906
-12.5 | -0.621 | 0.0967 | 0.004 | -6.422
-12 | -0.627 | 0.08957 | 0.004 | -6.999
-11.5 | -0.63 | 0.08519 | 0.004 | -7.397
-11 | -0.631 | 0.07989 | 0.004 | -7.895
-10.5 | -0.628 | 0.07393 | 0.004 | -8.495
-10 | -0.622 | 0.06931 | 0.004 | -8.978
-9.5 | -0.613 | 0.06397 | 0.003 | -9.579
-9 | -0.6 | 0.06011 | 0.003 | -9.979
-8.5 | -0.584 | 0.05656 | 0.003 | -10.319
-8 | -0.563 | 0.05314 | 0.003 | -10.604
-7.5 | -0.54 | 0.04979 | 0.003 | -10.852
-7 | -0.514 | 0.04626 | 0.003 | -11.116
-6.5 | -0.486 | 0.04279 | 0.003 | -11.346
-6 | -0.455 | 0.03858 | 0.004 | -11.806
-5.5 | -0.513 | 0.00958 | 0.006 | -53.542
-5 | -0.465 | 0.00931 | 0.005 | -49.995
-4.5 | -0.415 | 0.00901 | 0.005 | -46.117
-4 | -0.363 | 0.00875 | 0.005 | -41.475
-3.5 | -0.309 | 0.00843 | 0.004 | -36.669
-3 | -0.253 | 0.00959 | 0.004 | -26.413
-2.5 | -0.196 | 0.00939 | 0.003 | -20.928
-2 | -0.139 | 0.00917 | 0.003 | -15.12
-1.5 | -0.08 | 0.00899 | 0.003 | -8.91
-1 | -0.021 | 0.00882 | 0.002 | -2.394
-0.5 | 0.038 | 0.00849 | 0.002 | 4.497
0 | 0.098 | 0.00804 | 0.001 | 12.182
0.5 | 0.158 | 0.00816 | 0.001 | 19.328
1 | 0.217 | 0.00565 | 0 | 38.441
1.5 | 0.277 | 0.00571 | 0 | 48.442
2 | 0.336 | 0.00579 | -0.001 | 58.132
2.5 | 0.396 | 0.00572 | -0.001 | 69.144
3 | 0.455 | 0.00749 | -0.002 | 60.723
3.5 | 0.514 | 0.00789 | -0.002 | 65.218
4 | 0.573 | 0.00815 | -0.003 | 70.298
4.5 | 0.632 | 0.00842 | -0.003 | 75.048
5 | 0.691 | 0.0087 | -0.004 | 79.397
5.5 | 0.749 | 0.00898 | -0.004 | 83.413
6 | 0.806 | 0.00924 | -0.005 | 87.277
6.5 | 0.864 | 0.00964 | -0.005 | 89.584
7 | 0.92 | 0.01001 | -0.006 | 91.974
7.5 | 0.975 | 0.01045 | -0.006 | 93.313
8 | 1.027 | 0.01091 | -0.007 | 94.117
8.5 | 1.078 | 0.01296 | -0.007 | 83.149
9 | 1.11 | 0.01474 | -0.008 | 75.263
9.5 | 1.148 | 0.01583 | -0.008 | 72.534
10 | 1.182 | 0.01725 | -0.009 | 68.519
10.5 | 1.203 | 0.02095 | -0.009 | 57.407
11 | 1.227 | 0.02285 | -0.01 | 53.713
11.5 | 1.244 | 0.02452 | -0.01 | 50.727
12 | 1.254 | 0.027 | -0.011 | 46.43
12.5 | 1.257 | 0.02996 | -0.011 | 41.936
13 | 1.25 | 0.03388 | -0.012 | 36.907
13.5 | 1.234 | 0.03936 | -0.012 | 31.351
14 | 1.208 | 0.0468 | -0.012 | 25.815
14.5 | 1.149 | 0.06626 | -0.012 | 17.347
15 | 1.104 | 0.08309 | -0.011 | 13.288
15.5 | 1.071 | 0.09407 | -0.011 | 11.387
16 | 1.038 | 0.10404 | -0.011 | 9.979
16.5 | 1.004 | 0.1137 | -0.012 | 8.828
17 | 0.967 | 0.12339 | -0.012 | 7.841
17.5 | 0.93 | 0.13274 | -0.012 | 7.006

## 44. Re 1M Mach 0.10 (2)
BIGFOIL.COM POLAR EXPORT
rc510
RC(5)-10 |  |  |  | Cl Max: | 1.497 | at alpha= | 15.5 | deg
XFOIL ncrit=9 |  |  |  | L/D Max: | 93.8322 | at alpha= | 7.5 | deg
Re: | 1000000 |  |  | Cd Min: | 0.2559 | at alpha= | -20 | deg
Mach: | 0.1 |  |  | Cl=0 at alpha= | -1.1042 | deg
|  |  |  | @ Cl=0.1, Cd= | 0.0072759
|  |  |  | @ Cl=0.4, Cd= | 0.0054987
|  |  |  | @ Cl=0.6, Cd= | 0.0075869
alpha (deg) | Cl | Cd | Cm | Cl/Cd
-20 | -0.8215 | 0.2559 | 0.0914 | -3.2102
-19.5 | -0.8045 | 0.25029 | 0.0878 | -3.2143
-19 | -0.7871 | 0.24441 | 0.0838 | -3.2204
-18.5 | -0.7697 | 0.23813 | 0.0798 | -3.2323
-18 | -0.7524 | 0.23141 | 0.0757 | -3.2514
-17.5 | -0.7356 | 0.22293 | 0.0704 | -3.2997
-17 | -0.7208 | 0.21526 | 0.0656 | -3.3485
-16.5 | -0.7055 | 0.20798 | 0.0627 | -3.3922
-16 | -0.689 | 0.20204 | 0.0597 | -3.4102
-15.5 | -0.6729 | 0.1958 | 0.0564 | -3.4367
-15 | -0.6577 | 0.18907 | 0.0529 | -3.4786
-14.5 | -0.6457 | 0.18003 | 0.0478 | -3.5866
-14 | -0.6355 | 0.17162 | 0.0433 | -3.7029
-13.5 | -0.6257 | 0.1634 | 0.0407 | -3.8293
-13 | -0.6119 | 0.15726 | 0.0385 | -3.891
-12.5 | -0.5997 | 0.15059 | 0.0358 | -3.9823
-12 | -0.5891 | 0.1435 | 0.0328 | -4.1052
-11.5 | -0.5853 | 0.13348 | 0.0272 | -4.3849
-11 | -0.581 | 0.12411 | 0.0227 | -4.6813
-10.5 | -0.5836 | 0.11413 | 0.0189 | -5.1135
-10 | -0.5741 | 0.10755 | 0.0164 | -5.338
-9.5 | -0.5717 | 0.1014 | 0.015 | -5.6381
-9 | -0.5689 | 0.09364 | 0.0108 | -6.0754
-8.5 | -0.5708 | 0.0845 | 0.0042 | -6.755
-8 | -0.5801 | 0.07254 | -0.0081 | -7.997
-6.5 | -0.5861 | 0.01675 | -0.0109 | -34.991
-6 | -0.5358 | 0.01484 | -0.0099 | -36.1051
-5.5 | -0.4827 | 0.01358 | -0.0092 | -35.5449
-5 | -0.4293 | 0.01243 | -0.0084 | -34.5374
-4.5 | -0.3751 | 0.01149 | -0.0077 | -32.6458
-4 | -0.3221 | 0.0104 | -0.0069 | -30.9712
-3.5 | -0.2675 | 0.00975 | -0.0064 | -27.4359
-3 | -0.2119 | 0.00929 | -0.006 | -22.8095
-2.5 | -0.1565 | 0.00881 | -0.0056 | -17.7639
-2 | -0.1008 | 0.00835 | -0.0053 | -12.0719
-1.5 | -0.0448 | 0.00803 | -0.0051 | -5.5791
-1 | 0.0118 | 0.00781 | -0.005 | 1.5109
-0.5 | 0.0684 | 0.0076 | -0.0049 | 9
0 | 0.123 | 0.00704 | -0.0047 | 17.4716
0.5 | 0.1609 | 0.00506 | -0.0012 | 31.7984
1 | 0.225 | 0.00497 | -0.0021 | 45.2716
1.5 | 0.2993 | 0.00518 | -0.0057 | 57.7799
2 | 0.3772 | 0.0054 | -0.0104 | 69.8519
2.5 | 0.4534 | 0.00573 | -0.0148 | 79.1274
3 | 0.5277 | 0.00693 | -0.0197 | 76.1472
3.5 | 0.5803 | 0.00745 | -0.0194 | 77.8926
4 | 0.6321 | 0.00781 | -0.0188 | 80.9347
4.5 | 0.6834 | 0.00815 | -0.018 | 83.8528
5 | 0.7342 | 0.00849 | -0.0171 | 86.4782
5.5 | 0.7847 | 0.00885 | -0.0162 | 88.6667
6 | 0.8347 | 0.00925 | -0.0152 | 90.2378
6.5 | 0.8849 | 0.00962 | -0.0142 | 91.9854
7 | 0.9349 | 0.01003 | -0.0132 | 93.2104
7.5 | 0.9843 | 0.01049 | -0.0122 | 93.8322
8 | 1.033 | 0.01103 | -0.0111 | 93.6537
8.5 | 1.0817 | 0.01156 | -0.01 | 93.5727
9 | 1.1297 | 0.01213 | -0.0089 | 93.1327
9.5 | 1.1764 | 0.01283 | -0.0076 | 91.6913
10 | 1.2221 | 0.01362 | -0.0063 | 89.7283
10.5 | 1.2666 | 0.01455 | -0.005 | 87.0515
11 | 1.3097 | 0.01557 | -0.0036 | 84.1169
11.5 | 1.3499 | 0.01683 | -0.0019 | 80.208
12 | 1.386 | 0.01836 | 0.0001 | 75.4902
12.5 | 1.4192 | 0.01997 | 0.0023 | 71.0666
13 | 1.4421 | 0.02189 | 0.0057 | 65.8794
13.5 | 1.4598 | 0.02445 | 0.0083 | 59.7055
14 | 1.4775 | 0.02734 | 0.01 | 54.0417
14.5 | 1.4847 | 0.03139 | 0.0114 | 47.2985
15 | 1.495 | 0.03534 | 0.0122 | 42.3033
15.5 | 1.497 | 0.04032 | 0.0124 | 37.128
16 | 1.4884 | 0.04681 | 0.0118 | 31.7966
16.5 | 1.4645 | 0.05572 | 0.0098 | 26.2832
17 | 1.4295 | 0.06749 | 0.0053 | 21.1809
17.5 | 1.3837 | 0.08265 | -0.0018 | 16.7417
18 | 1.3281 | 0.10067 | -0.0104 | 13.1926
18.5 | 1.2679 | 0.11951 | -0.0194 | 10.6092
19 | 1.2161 | 0.13731 | -0.0285 | 8.8566
19.5 | 1.1839 | 0.15214 | -0.0365 | 7.7816
20 | 1.1628 | 0.16511 | -0.0438 | 7.0426

## 45. Re 1M Mach 0.25 (1)
BIGFOIL.COM POLAR EXPORT
rc510
RC(5)-10 |  |  |  | Cl Max: | 1.229 | at alpha= | 11.5 | deg
JavaFoil+Calcfoil stall+Eppler ext transition |  |  |  | L/D Max: | 93.996 | at alpha= | 7.5 | deg
Re: | 1000000 |  |  | Cd Min: | 0.00562 | at alpha= | 1 | deg
Mach: | 0.25 |  |  | Cl=0 at alpha= | -0.81967 | deg
|  |  |  | @ Cl=0.1, Cd= | 0.0080179
|  |  |  | @ Cl=0.4, Cd= | 0.0056992
|  |  |  | @ Cl=0.6, Cd= | 0.008235
alpha (deg) | Cl | Cd | Cm | Cl/Cd
-14 | -0.285 | 0.11082 | 0.005 | -2.575
-13.5 | -0.333 | 0.10636 | 0.005 | -3.131
-13 | -0.376 | 0.10089 | 0.005 | -3.727
-12.5 | -0.415 | 0.09709 | 0.004 | -4.271
-12 | -0.449 | 0.0915 | 0.004 | -4.91
-11.5 | -0.479 | 0.08713 | 0.004 | -5.501
-11 | -0.505 | 0.08368 | 0.004 | -6.031
-10.5 | -0.525 | 0.08095 | 0.004 | -6.481
-10 | -0.539 | 0.07519 | 0.004 | -7.17
-9.5 | -0.548 | 0.06857 | 0.003 | -7.992
-9 | -0.551 | 0.0642 | 0.003 | -8.58
-8.5 | -0.548 | 0.05965 | 0.003 | -9.186
-8 | -0.539 | 0.05475 | 0.003 | -9.844
-7.5 | -0.524 | 0.05104 | 0.003 | -10.276
-7 | -0.505 | 0.04796 | 0.003 | -10.53
-6.5 | -0.481 | 0.04458 | 0.003 | -10.779
-6 | -0.452 | 0.04141 | 0.003 | -10.926
-5.5 | -0.423 | 0.037 | 0.003 | -11.425
-5 | -0.472 | 0.00936 | 0.006 | -50.386
-4.5 | -0.423 | 0.00906 | 0.005 | -46.673
-4 | -0.371 | 0.00872 | 0.005 | -42.492
-3.5 | -0.316 | 0.00845 | 0.004 | -37.397
-3 | -0.26 | 0.00968 | 0.004 | -26.822
-2.5 | -0.201 | 0.00945 | 0.004 | -21.329
-2 | -0.142 | 0.00916 | 0.003 | -15.532
-1.5 | -0.082 | 0.00903 | 0.003 | -9.11
-1 | -0.022 | 0.00884 | 0.002 | -2.455
-0.5 | 0.039 | 0.0085 | 0.002 | 4.614
0 | 0.101 | 0.00801 | 0.001 | 12.562
0.5 | 0.162 | 0.00827 | 0.001 | 19.594
1 | 0.223 | 0.00562 | 0 | 39.704
1.5 | 0.284 | 0.00569 | 0 | 50.016
2 | 0.346 | 0.00577 | -0.001 | 59.889
2.5 | 0.407 | 0.00569 | -0.001 | 71.495
3 | 0.468 | 0.00761 | -0.002 | 61.467
3.5 | 0.528 | 0.00798 | -0.002 | 66.232
4 | 0.589 | 0.00818 | -0.003 | 71.974
4.5 | 0.649 | 0.00848 | -0.003 | 76.582
5 | 0.709 | 0.00876 | -0.004 | 80.95
5.5 | 0.769 | 0.00906 | -0.004 | 84.888
6 | 0.828 | 0.00934 | -0.005 | 88.674
6.5 | 0.886 | 0.00976 | -0.005 | 90.766
7 | 0.944 | 0.01016 | -0.006 | 92.943
7.5 | 0.999 | 0.01063 | -0.006 | 93.996
8 | 1.04 | 0.01381 | -0.007 | 75.347
8.5 | 1.084 | 0.01471 | -0.007 | 73.684
9 | 1.125 | 0.01572 | -0.008 | 71.515
9.5 | 1.16 | 0.01713 | -0.008 | 67.708
10 | 1.185 | 0.01977 | -0.009 | 59.97
10.5 | 1.207 | 0.02321 | -0.009 | 51.994
11 | 1.224 | 0.02557 | -0.01 | 47.856
11.5 | 1.229 | 0.02787 | -0.01 | 44.088
12 | 1.221 | 0.03152 | -0.011 | 38.747
12.5 | 1.199 | 0.03714 | -0.011 | 32.272
13 | 1.159 | 0.04577 | -0.011 | 25.326
13.5 | 1.077 | 0.06908 | -0.011 | 15.59
14 | 1.021 | 0.08401 | -0.01 | 12.158
14.5 | 0.967 | 0.09598 | -0.01 | 10.076
15 | 0.908 | 0.10768 | -0.01 | 8.428
15.5 | 0.841 | 0.12078 | -0.01 | 6.961
16 | 0.767 | 0.13623 | -0.01 | 5.633
16.5 | 0.69 | 0.15223 | -0.009 | 4.531

## 46. Re 1M Mach 0.25 (2)
BIGFOIL.COM POLAR EXPORT
rc510
RC(5)-10 |  |  |  | Cl Max: | 1.4476 | at alpha= | 13.5 | deg
XFOIL ncrit=9 |  |  |  | L/D Max: | 92.8472 | at alpha= | 8 | deg
Re: | 1000000 |  |  | Cd Min: | 0.26099 | at alpha= | -20 | deg
Mach: | 0.25 |  |  | Cl=0 at alpha= | -1.1154 | deg
|  |  |  | @ Cl=0.1, Cd= | 0.0075353
|  |  |  | @ Cl=0.4, Cd= | 0.005581
|  |  |  | @ Cl=0.6, Cd= | 0.0076881
alpha (deg) | Cl | Cd | Cm | Cl/Cd
-20 | -0.8359 | 0.26099 | 0.095 | -3.2028
-19.5 | -0.818 | 0.25502 | 0.0911 | -3.2076
-19 | -0.7996 | 0.24884 | 0.0869 | -3.2133
-18.5 | -0.7811 | 0.24229 | 0.0826 | -3.2238
-18 | -0.7627 | 0.23522 | 0.0784 | -3.2425
-17.5 | -0.7444 | 0.22679 | 0.073 | -3.2823
-17 | -0.7283 | 0.21897 | 0.0679 | -3.326
-16.5 | -0.7116 | 0.2117 | 0.065 | -3.3614
-16 | -0.6942 | 0.20552 | 0.0618 | -3.3778
-15.5 | -0.677 | 0.199 | 0.0582 | -3.402
-15 | -0.6604 | 0.19203 | 0.0546 | -3.439
-14.5 | -0.6466 | 0.18307 | 0.0493 | -3.532
-14 | -0.635 | 0.1747 | 0.0446 | -3.6348
-13.5 | -0.622 | 0.16685 | 0.0423 | -3.7279
-13 | -0.6074 | 0.16052 | 0.0399 | -3.784
-12.5 | -0.5942 | 0.1537 | 0.0369 | -3.866
-12 | -0.5823 | 0.14641 | 0.0338 | -3.9772
-11.5 | -0.5773 | 0.13644 | 0.0279 | -4.2312
-11 | -0.5709 | 0.12754 | 0.0237 | -4.4762
-10.5 | -0.5674 | 0.11877 | 0.0209 | -4.7773
-10 | -0.5604 | 0.11302 | 0.0202 | -4.9584
-9.5 | -0.5533 | 0.10625 | 0.0177 | -5.2075
-9 | -0.5482 | 0.09854 | 0.0139 | -5.5632
-8 | -0.5572 | 0.07573 | -0.0068 | -7.3577
-7.5 | -0.5571 | 0.06422 | -0.0146 | -8.6749
-7 | -0.559 | 0.05203 | -0.0184 | -10.7438
-6.5 | -0.5902 | 0.02283 | -0.0157 | -25.8519
-6 | -0.5488 | 0.01773 | -0.0134 | -30.9532
-5.5 | -0.4961 | 0.01567 | -0.0121 | -31.6592
-5 | -0.4419 | 0.0137 | -0.0108 | -32.2555
-4.5 | -0.3864 | 0.01228 | -0.0097 | -31.4658
-4 | -0.3296 | 0.0113 | -0.0088 | -29.1681
-3.5 | -0.2751 | 0.01009 | -0.0077 | -27.2646
-3 | -0.2175 | 0.00954 | -0.0071 | -22.7987
-2.5 | -0.1605 | 0.00895 | -0.0065 | -17.933
-1.5 | -0.045 | 0.00813 | -0.0057 | -5.5351
-1 | 0.0135 | 0.00788 | -0.0055 | 1.7132
-0.5 | 0.0721 | 0.00767 | -0.0054 | 9.4003
0 | 0.1301 | 0.00739 | -0.0053 | 17.6049
0.5 | 0.1715 | 0.00536 | -0.0025 | 31.9963
1 | 0.23 | 0.00501 | -0.0016 | 45.9082
1.5 | 0.3086 | 0.00524 | -0.0057 | 58.8931
2 | 0.3875 | 0.00548 | -0.01 | 70.7117
2.5 | 0.4642 | 0.0061 | -0.0143 | 76.0984
3 | 0.5449 | 0.00725 | -0.0201 | 75.1586
3.5 | 0.6015 | 0.0077 | -0.0201 | 78.1169
4 | 0.655 | 0.00804 | -0.0193 | 81.4677
4.5 | 0.7079 | 0.00841 | -0.0183 | 84.1736
5 | 0.7603 | 0.00877 | -0.0172 | 86.6933
5.5 | 0.8125 | 0.00913 | -0.0161 | 88.9923
6 | 0.8645 | 0.00953 | -0.0148 | 90.7135
6.5 | 0.9161 | 0.00998 | -0.0135 | 91.7936
7 | 0.9672 | 0.01051 | -0.012 | 92.0266
7.5 | 1.0186 | 0.01099 | -0.0106 | 92.6843
8 | 1.0696 | 0.01152 | -0.0091 | 92.8472
8.5 | 1.1197 | 0.01215 | -0.0075 | 92.1564
9 | 1.1687 | 0.01285 | -0.0058 | 90.9494
9.5 | 1.2165 | 0.01368 | -0.0039 | 88.9254
10 | 1.2624 | 0.0147 | -0.0019 | 85.8776
10.5 | 1.3063 | 0.01589 | 0.0002 | 82.2089
11 | 1.3466 | 0.01733 | 0.0027 | 77.7034
11.5 | 1.3814 | 0.01911 | 0.0056 | 72.2868
12 | 1.4051 | 0.02125 | 0.0096 | 66.1224
12.5 | 1.424 | 0.024 | 0.0126 | 59.3333
13 | 1.4395 | 0.02744 | 0.0147 | 52.4599
13.5 | 1.4476 | 0.03177 | 0.0163 | 45.565
14 | 1.444 | 0.03748 | 0.017 | 38.5272
14.5 | 1.4371 | 0.04396 | 0.0168 | 32.6911
15 | 1.4202 | 0.05209 | 0.0151 | 27.2644
15.5 | 1.3911 | 0.0627 | 0.0113 | 22.1866
16 | 1.3479 | 0.07704 | 0.0045 | 17.4961
16.5 | 1.2893 | 0.09511 | -0.0045 | 13.5559
17 | 1.229 | 0.11321 | -0.0134 | 10.8559
17.5 | 1.1822 | 0.12949 | -0.0218 | 9.1297
18 | 1.1521 | 0.14348 | -0.0292 | 8.0297
18.5 | 1.1326 | 0.15606 | -0.0362 | 7.2575

## 47. Re 1M Mach 0.50 (1)
BIGFOIL.COM POLAR EXPORT
rc510
RC(5)-10 |  |  |  | Cl Max: | 1.139 | at alpha= | 20 | deg
JavaFoil+Calcfoil stall+Eppler ext transition |  |  |  | L/D Max: | 85.88 | at alpha= | 5.5 | deg
Re: | 1000000 |  |  | Cd Min: | 0.00573 | at alpha= | 1 | deg
Mach: | 0.5 |  |  | Cl=0 at alpha= | -0.82353 | deg
|  |  |  | @ Cl=0.1, Cd= | 0.00828
|  |  |  | @ Cl=0.4, Cd= | 0.0062553
|  |  |  | @ Cl=0.6, Cd= | 0.008505
alpha (deg) | Cl | Cd | Cm | Cl/Cd
-20 | -1.022 | 0.19484 | 0.008 | -5.246
-19.5 | -0.997 | 0.19243 | 0.008 | -5.181
-19 | -0.973 | 0.18589 | 0.008 | -5.236
-18.5 | -0.945 | 0.1842 | 0.008 | -5.133
-18 | -0.918 | 0.17584 | 0.007 | -5.222
-17.5 | -0.892 | 0.17389 | 0.007 | -5.128
-17 | -0.866 | 0.16962 | 0.007 | -5.105
-16.5 | -0.84 | 0.16061 | 0.007 | -5.23
-16 | -0.814 | 0.15669 | 0.007 | -5.194
-15.5 | -0.788 | 0.15367 | 0.007 | -5.129
-15 | -0.762 | 0.14832 | 0.006 | -5.138
-14.5 | -0.736 | 0.14363 | 0.006 | -5.124
-14 | -0.71 | 0.13659 | 0.006 | -5.196
-13.5 | -0.684 | 0.13192 | 0.006 | -5.182
-13 | -0.656 | 0.12347 | 0.006 | -5.314
-12.5 | -0.629 | 0.1181 | 0.005 | -5.329
-12 | -0.603 | 0.11569 | 0.005 | -5.213
-11.5 | -0.577 | 0.11535 | 0.005 | -4.999
-11 | -0.55 | 0.11128 | 0.005 | -4.944
-10.5 | -0.524 | 0.10302 | 0.005 | -5.084
-10 | -0.496 | 0.09928 | 0.004 | -4.996
-9.5 | -0.47 | 0.09514 | 0.004 | -4.936
-9 | -0.443 | 0.08975 | 0.004 | -4.935
-8.5 | -0.416 | 0.08731 | 0.004 | -4.767
-8 | -0.389 | 0.07337 | 0.004 | -5.304
-7.5 | -0.362 | 0.0568 | 0.004 | -6.378
-7 | -0.335 | 0.05883 | 0.003 | -5.7
-6.5 | -0.308 | 0.05845 | 0.003 | -5.274
-6 | -0.281 | 0.05103 | 0.003 | -5.513
-5.5 | -0.254 | 0.04496 | 0.003 | -5.656
-5 | -0.312 | 0.04769 | 0.002 | -6.552
-4.5 | -0.337 | 0.03912 | 0.002 | -8.616
-4 | -0.314 | 0.03538 | 0.002 | -8.864
-3.5 | -0.341 | 0.00891 | 0.005 | -38.228
-3 | -0.284 | 0.00853 | 0.004 | -33.287
-2.5 | -0.223 | 0.00983 | 0.004 | -22.634
-2 | -0.158 | 0.00955 | 0.003 | -16.543
-1.5 | -0.092 | 0.00885 | 0.003 | -10.359
-1 | -0.024 | 0.0087 | 0.003 | -2.783
-0.5 | 0.044 | 0.00884 | 0.002 | 4.954
0 | 0.112 | 0.00816 | 0.001 | 13.781
0.5 | 0.181 | 0.00835 | 0.001 | 21.692
1 | 0.249 | 0.00573 | 0 | 43.505
1.5 | 0.318 | 0.0058 | 0 | 54.831
2 | 0.386 | 0.00586 | -0.001 | 65.816
2.5 | 0.454 | 0.00778 | -0.001 | 58.322
3 | 0.522 | 0.00802 | -0.002 | 65.035
3.5 | 0.589 | 0.00845 | -0.002 | 69.78
4 | 0.657 | 0.00879 | -0.003 | 74.74
4.5 | 0.723 | 0.00914 | -0.003 | 79.173
5 | 0.79 | 0.00948 | -0.004 | 83.26
5.5 | 0.855 | 0.00996 | -0.005 | 85.88
6 | 0.907 | 0.01308 | -0.005 | 69.327
6.5 | 0.964 | 0.01399 | -0.006 | 68.893
7 | 1.018 | 0.01512 | -0.006 | 67.306
7.5 | 1.064 | 0.01646 | -0.007 | 64.641
8 | 1.101 | 0.0182 | -0.007 | 60.477
8.5 | 1.126 | 0.02051 | -0.008 | 54.891
9 | 1.13 | 0.02423 | -0.009 | 46.663
9.5 | 1.091 | 0.03248 | -0.009 | 33.593
10 | 0.918 | 0.05896 | -0.008 | 15.567
10.5 | 0.617 | 0.09603 | -0.004 | 6.421
11 | 0.645 | 0.10465 | -0.005 | 6.166
11.5 | 0.672 | 0.1115 | -0.006 | 6.029
12 | 0.7 | 0.1164 | -0.006 | 6.014
12.5 | 0.731 | 0.12954 | -0.007 | 5.643
13 | 0.756 | 0.13387 | -0.007 | 5.649
13.5 | 0.784 | 0.13514 | -0.008 | 5.798
14 | 0.812 | 0.14237 | -0.009 | 5.703
14.5 | 0.843 | 0.14917 | -0.01 | 5.653
15 | 0.867 | 0.15707 | -0.01 | 5.52
15.5 | 0.894 | 0.16056 | -0.01 | 5.569
16 | 0.921 | 0.16805 | -0.011 | 5.481
16.5 | 0.949 | 0.17311 | -0.011 | 5.48
17 | 0.977 | 0.17824 | -0.012 | 5.481
17.5 | 1.008 | 0.18347 | -0.013 | 5.495
18 | 1.032 | 0.18693 | -0.013 | 5.523
18.5 | 1.059 | 0.1905 | -0.013 | 5.559
19 | 1.085 | 0.19513 | -0.014 | 5.562
19.5 | 1.112 | 0.19829 | -0.014 | 5.609
20 | 1.139 | 0.20896 | -0.015 | 5.449

## 48. Re 1M Mach 0.50 (2)
BIGFOIL.COM POLAR EXPORT
rc510
RC(5)-10 |  |  |  | Cl Max: | 1.3759 | at alpha= | 10.5 | deg
XFOIL ncrit=9 |  |  |  | L/D Max: | 87.9116 | at alpha= | 5.5 | deg
Re: | 1000000 |  |  | Cd Min: | 0.2875 | at alpha= | -20 | deg
Mach: | 0.5 |  |  | Cl=0 at alpha= | -1.1642 | deg
|  |  |  | @ Cl=0.1, Cd= | 0.0079538
|  |  |  | @ Cl=0.4, Cd= | 0.0061895
|  |  |  | @ Cl=0.6, Cd= | 0.0081366
alpha (deg) | Cl | Cd | Cm | Cl/Cd
-20 | -0.9107 | 0.2875 | 0.1117 | -3.1677
-19.5 | -0.8881 | 0.27971 | 0.1065 | -3.1751
-19 | -0.8652 | 0.2717 | 0.1012 | -3.1844
-18.5 | -0.8418 | 0.26328 | 0.096 | -3.1974
-18 | -0.8181 | 0.25426 | 0.0902 | -3.2176
-17.5 | -0.7955 | 0.24548 | 0.0845 | -3.2406
-17 | -0.7736 | 0.23671 | 0.0793 | -3.2681
-16.5 | -0.7517 | 0.22911 | 0.0756 | -3.281
-16 | -0.7295 | 0.22148 | 0.0711 | -3.2938
-15.5 | -0.7076 | 0.21354 | 0.0666 | -3.3137
-15 | -0.6858 | 0.20462 | 0.0611 | -3.3516
-14.5 | -0.6663 | 0.19591 | 0.0556 | -3.4011
-14 | -0.6468 | 0.18727 | 0.0517 | -3.4538
-13.5 | -0.6266 | 0.18001 | 0.0487 | -3.4809
-13 | -0.6073 | 0.17251 | 0.045 | -3.5204
-12.5 | -0.5888 | 0.16458 | 0.041 | -3.5776
-12 | -0.5744 | 0.15532 | 0.0349 | -3.6982
-11.5 | -0.5611 | 0.14673 | 0.0302 | -3.824
-11 | -0.5509 | 0.14018 | 0.031 | -3.9299
-10.5 | -0.5365 | 0.13322 | 0.0286 | -4.0272
-10 | -0.5233 | 0.12575 | 0.0256 | -4.1614
-9.5 | -0.5143 | 0.11682 | 0.0202 | -4.4025
-9 | -0.5068 | 0.10802 | 0.0152 | -4.6917
-8.5 | -0.5012 | 0.09941 | 0.0119 | -5.0417
-8 | -0.4893 | 0.0926 | 0.0097 | -5.284
-7.5 | -0.4808 | 0.08507 | 0.0058 | -5.6518
-7 | -0.4747 | 0.07689 | 0.0003 | -6.1738
-6.5 | -0.4745 | 0.06723 | -0.0099 | -7.0579
-6 | -0.4652 | 0.05573 | -0.0202 | -8.3474
-5.5 | -0.4592 | 0.04551 | -0.0226 | -10.0901
-5 | -0.4323 | 0.037 | -0.0233 | -11.6838
-4.5 | -0.3991 | 0.02763 | -0.0217 | -14.4444
-4 | -0.3626 | 0.01751 | -0.0182 | -20.7082
-3.5 | -0.3053 | 0.01301 | -0.0154 | -23.4666
-3 | -0.2409 | 0.01112 | -0.0133 | -21.6637
-2.5 | -0.1755 | 0.01006 | -0.0116 | -17.4453
-2 | -0.1107 | 0.00918 | -0.01 | -12.0588
-1.5 | -0.0446 | 0.00864 | -0.0088 | -5.162
-1 | 0.0218 | 0.00824 | -0.0081 | 2.6456
-0.5 | 0.089 | 0.00799 | -0.0076 | 11.1389
0 | 0.1558 | 0.00777 | -0.0073 | 20.0515
1 | 0.2606 | 0.00525 | -0.0012 | 49.6381
1.5 | 0.3464 | 0.00548 | -0.0044 | 63.2117
2 | 0.4295 | 0.00658 | -0.0082 | 65.2736
2.5 | 0.5195 | 0.00766 | -0.0137 | 67.8198
3 | 0.6107 | 0.0082 | -0.0187 | 74.4756
3.5 | 0.697 | 0.00868 | -0.0225 | 80.2995
4 | 0.7574 | 0.00911 | -0.0207 | 83.1394
4.5 | 0.8173 | 0.00955 | -0.0187 | 85.5812
5 | 0.8763 | 0.01005 | -0.0163 | 87.194
5.5 | 0.9345 | 0.01063 | -0.0135 | 87.9116
6 | 0.9915 | 0.01131 | -0.0103 | 87.6658
6.5 | 1.0491 | 0.01198 | -0.007 | 87.571
7 | 1.1055 | 0.01276 | -0.0033 | 86.6379
7.5 | 1.1601 | 0.01367 | 0.0009 | 84.8647
8 | 1.2121 | 0.01474 | 0.0055 | 82.232
8.5 | 1.2624 | 0.01597 | 0.0104 | 79.0482
9 | 1.3084 | 0.01742 | 0.0156 | 75.1091
9.5 | 1.3431 | 0.01968 | 0.0208 | 68.247
10 | 1.3685 | 0.02324 | 0.0251 | 58.8855
10.5 | 1.3759 | 0.02844 | 0.0286 | 48.379
11 | 1.3651 | 0.03542 | 0.0304 | 38.5404
11.5 | 1.3393 | 0.04429 | 0.0298 | 30.2393
12 | 1.3018 | 0.05525 | 0.026 | 23.562
12.5 | 1.2562 | 0.06879 | 0.0188 | 18.2614
13 | 1.2058 | 0.0836 | 0.0107 | 14.4234
13.5 | 1.1572 | 0.09789 | 0.0029 | 11.8214
14 | 1.1158 | 0.11175 | -0.005 | 9.9848
14.5 | 1.0827 | 0.12525 | -0.0127 | 8.6443
15 | 1.0574 | 0.13844 | -0.0204 | 7.638
15.5 | 1.0384 | 0.15145 | -0.028 | 6.8564

## 49. Re 2M Mach 0.00 (1)
BIGFOIL.COM POLAR EXPORT
rc510
RC(5)-10 |  |  |  | Cl Max: | 1.274 | at alpha= | 12.5 | deg
JavaFoil+Calcfoil stall+Eppler ext transition |  |  |  | L/D Max: | 108.123 | at alpha= | 8 | deg
Re: | 2000000 |  |  | Cd Min: | 0.00499 | at alpha= | 1.5 | deg
Mach: | 0 |  |  | Cl=0 at alpha= | -0.82203 | deg
|  |  |  | @ Cl=0.1, Cd= | 0.0073305
|  |  |  | @ Cl=0.4, Cd= | 0.0052268
|  |  |  | @ Cl=0.6, Cd= | 0.0073171
alpha (deg) | Cl | Cd | Cm | Cl/Cd
-17 | -0.547 | 0.13975 | 0.005 | -3.912
-16.5 | -0.561 | 0.13263 | 0.005 | -4.232
-16 | -0.575 | 0.1269 | 0.005 | -4.534
-15.5 | -0.589 | 0.12153 | 0.005 | -4.847
-15 | -0.602 | 0.11584 | 0.005 | -5.193
-14.5 | -0.613 | 0.11023 | 0.005 | -5.565
-14 | -0.624 | 0.10502 | 0.005 | -5.937
-13.5 | -0.632 | 0.09848 | 0.004 | -6.422
-13 | -0.639 | 0.09346 | 0.004 | -6.839
-12.5 | -0.645 | 0.08882 | 0.004 | -7.26
-12 | -0.648 | 0.08341 | 0.004 | -7.77
-11.5 | -0.648 | 0.07864 | 0.004 | -8.243
-11 | -0.646 | 0.0736 | 0.004 | -8.782
-10.5 | -0.641 | 0.06967 | 0.004 | -9.206
-10 | -0.634 | 0.06489 | 0.004 | -9.763
-9.5 | -0.622 | 0.0609 | 0.004 | -10.219
-9 | -0.608 | 0.05663 | 0.004 | -10.739
-8.5 | -0.591 | 0.05276 | 0.004 | -11.205
-8 | -0.572 | 0.04843 | 0.004 | -11.809
-7.5 | -0.551 | 0.0436 | 0.004 | -12.627
-7 | -0.528 | 0.03798 | 0.004 | -13.907
-6.5 | -0.598 | 0.00941 | 0.006 | -63.569
-6 | -0.556 | 0.0091 | 0.006 | -61.168
-5.5 | -0.512 | 0.00877 | 0.006 | -58.315
-5 | -0.464 | 0.00848 | 0.005 | -54.723
-4.5 | -0.414 | 0.00817 | 0.005 | -50.651
-4 | -0.362 | 0.00794 | 0.005 | -45.525
-3.5 | -0.308 | 0.00764 | 0.004 | -40.269
-3 | -0.252 | 0.00744 | 0.004 | -33.903
-2.5 | -0.196 | 0.00754 | 0.003 | -25.918
-2 | -0.138 | 0.00734 | 0.003 | -18.795
-1.5 | -0.08 | 0.00715 | 0.003 | -11.152
-1 | -0.021 | 0.00665 | 0.002 | -3.159
-0.5 | 0.038 | 0.00657 | 0.002 | 5.779
0 | 0.097 | 0.00733 | 0.001 | 13.297
0.5 | 0.157 | 0.00734 | 0.001 | 21.373
1 | 0.216 | 0.00576 | 0 | 37.515
1.5 | 0.275 | 0.00499 | 0 | 55.167
2 | 0.335 | 0.00506 | -0.001 | 66.14
2.5 | 0.394 | 0.00506 | -0.001 | 77.779
3 | 0.453 | 0.0067 | -0.002 | 67.585
3.5 | 0.512 | 0.00695 | -0.002 | 73.61
4 | 0.57 | 0.00719 | -0.003 | 79.326
4.5 | 0.629 | 0.00744 | -0.003 | 84.556
5 | 0.687 | 0.00763 | -0.004 | 90.042
5.5 | 0.745 | 0.00788 | -0.004 | 94.502
6 | 0.803 | 0.00815 | -0.005 | 98.441
6.5 | 0.86 | 0.00849 | -0.005 | 101.262
7 | 0.916 | 0.00872 | -0.006 | 105.085
7.5 | 0.97 | 0.00904 | -0.006 | 107.375
8 | 1.023 | 0.00946 | -0.007 | 108.123
8.5 | 1.073 | 0.01123 | -0.007 | 95.543
9 | 1.122 | 0.01198 | -0.008 | 93.644
9.5 | 1.168 | 0.01329 | -0.008 | 87.834
10 | 1.194 | 0.01435 | -0.009 | 83.229
10.5 | 1.215 | 0.01734 | -0.009 | 70.057
11 | 1.239 | 0.01898 | -0.01 | 65.274
11.5 | 1.256 | 0.02041 | -0.01 | 61.546
12 | 1.268 | 0.02248 | -0.011 | 56.382
12.5 | 1.274 | 0.02472 | -0.011 | 51.537
13 | 1.273 | 0.02742 | -0.012 | 46.438
13.5 | 1.266 | 0.03068 | -0.012 | 41.265
14 | 1.253 | 0.03433 | -0.013 | 36.488
14.5 | 1.225 | 0.04141 | -0.013 | 29.58
15 | 1.191 | 0.05036 | -0.013 | 23.642
15.5 | 1.14 | 0.06588 | -0.013 | 17.311
16 | 1.09 | 0.08374 | -0.012 | 13.02
16.5 | 1.054 | 0.09558 | -0.012 | 11.022
17 | 1.02 | 0.10434 | -0.013 | 9.776
17.5 | 0.986 | 0.11318 | -0.013 | 8.709

## 50. Re 2M Mach 0.00 (2)
BIGFOIL.COM POLAR EXPORT
rc510
RC(5)-10 |  |  |  | Cl Max: | 1.6131 | at alpha= | 17 | deg
XFOIL ncrit=9 |  |  |  | L/D Max: | 112.971 | at alpha= | 8 | deg
Re: | 2000000 |  |  | Cd Min: | 0.25506 | at alpha= | -20 | deg
Mach: | 0 |  |  | Cl=0 at alpha= | -1.0636 | deg
|  |  |  | @ Cl=0.1, Cd= | 0.0064676
|  |  |  | @ Cl=0.4, Cd= | 0.0055132
|  |  |  | @ Cl=0.6, Cd= | 0.0066304
alpha (deg) | Cl | Cd | Cm | Cl/Cd
-20 | -0.8213 | 0.25506 | 0.0919 | -3.22
-19.5 | -0.8061 | 0.24785 | 0.0877 | -3.2524
-19 | -0.7891 | 0.24217 | 0.0838 | -3.2585
-18.5 | -0.7718 | 0.2364 | 0.0799 | -3.2648
-18 | -0.7547 | 0.23031 | 0.0761 | -3.2769
-16 | -0.6958 | 0.19863 | 0.0595 | -3.503
-15.5 | -0.6801 | 0.19272 | 0.0564 | -3.529
-15 | -0.6649 | 0.18658 | 0.0532 | -3.5636
-14.5 | -0.6502 | 0.18016 | 0.05 | -3.609
-14 | -0.6396 | 0.17054 | 0.0455 | -3.7504
-13.5 | -0.6298 | 0.16238 | 0.042 | -3.8786
-13 | -0.6211 | 0.15405 | 0.0385 | -4.0318
-12.5 | -0.6194 | 0.1447 | 0.0351 | -4.2806
-11.5 | -1.0463 | 0.03117 | -0.0197 | -33.5675
-11 | -1.0137 | 0.02899 | -0.0172 | -34.9672
-10.5 | -0.9751 | 0.02657 | -0.0158 | -36.6993
-9.5 | -0.8951 | 0.02116 | -0.0127 | -42.3015
-9 | -0.8507 | 0.01892 | -0.0114 | -44.963
-8.5 | -0.8038 | 0.01703 | -0.0102 | -47.1991
-7.5 | -0.7039 | 0.01416 | -0.0084 | -49.7105
-7 | -0.6515 | 0.01318 | -0.0077 | -49.431
-6.5 | -0.6015 | 0.01149 | -0.0067 | -52.3499
-6 | -0.5484 | 0.01064 | -0.0061 | -51.5414
-5.5 | -0.494 | 0.01004 | -0.0057 | -49.2032
-5 | -0.4393 | 0.00949 | -0.0053 | -46.2908
-4.5 | -0.3842 | 0.00901 | -0.0049 | -42.6415
-4 | -0.3289 | 0.00854 | -0.0046 | -38.5129
-3.5 | -0.274 | 0.008 | -0.0042 | -34.25
-3 | -0.2178 | 0.0077 | -0.0041 | -28.2857
-2.5 | -0.1618 | 0.00739 | -0.0039 | -21.8945
-2 | -0.1057 | 0.0071 | -0.0038 | -14.8873
-1.5 | -0.0494 | 0.00687 | -0.0038 | -7.1907
-1 | 0.0072 | 0.00669 | -0.0038 | 1.0762
-0.5 | 0.064 | 0.00655 | -0.0039 | 9.771
0 | 0.1208 | 0.00642 | -0.004 | 18.8162
0.5 | 0.1719 | 0.0054 | -0.0034 | 31.8333
1 | 0.2215 | 0.0046 | -0.0023 | 48.1522
1.5 | 0.2688 | 0.00413 | 0 | 65.0847
2 | 0.3299 | 0.00449 | -0.001 | 73.4744
2.5 | 0.3913 | 0.00545 | -0.0028 | 71.7982
3 | 0.4615 | 0.00596 | -0.0062 | 77.4329
3.5 | 0.528 | 0.00631 | -0.0087 | 83.6767
4 | 0.5999 | 0.00663 | -0.0125 | 90.4827
4.5 | 0.6657 | 0.00692 | -0.0149 | 96.1994
5 | 0.7304 | 0.00719 | -0.0171 | 101.5855
5.5 | 0.7891 | 0.00746 | -0.018 | 105.7775
6 | 0.8393 | 0.00774 | -0.0171 | 108.4367
6.5 | 0.8892 | 0.00808 | -0.0161 | 110.0495
7 | 0.939 | 0.00842 | -0.0152 | 111.5202
7.5 | 0.9889 | 0.00877 | -0.0143 | 112.7594
8 | 1.0382 | 0.00919 | -0.0133 | 112.9706
8.5 | 1.0869 | 0.00968 | -0.0123 | 112.2831
9 | 1.1348 | 0.01024 | -0.0113 | 110.8203
9.5 | 1.1821 | 0.01085 | -0.0102 | 108.9493
10 | 1.2282 | 0.01155 | -0.009 | 106.3377
10.5 | 1.2727 | 0.0124 | -0.0077 | 102.6371
11 | 1.3162 | 0.01336 | -0.0063 | 98.518
11.5 | 1.3596 | 0.01433 | -0.005 | 94.8779
12 | 1.401 | 0.01545 | -0.0036 | 90.6796
12.5 | 1.4399 | 0.01673 | -0.002 | 86.0669
13 | 1.4769 | 0.01805 | -0.0003 | 81.8227
13.5 | 1.5108 | 0.01945 | 0.0017 | 77.6761
14 | 1.5354 | 0.02105 | 0.0048 | 72.9406
14.5 | 1.5586 | 0.02303 | 0.0069 | 67.6769
15 | 1.5773 | 0.02566 | 0.0085 | 61.4692
15.5 | 1.5889 | 0.02914 | 0.0098 | 54.5264
16 | 1.6035 | 0.03245 | 0.0106 | 49.4145
16.5 | 1.6117 | 0.0365 | 0.0112 | 44.1562
17 | 1.6131 | 0.04145 | 0.0113 | 38.9168
17.5 | 1.6068 | 0.04752 | 0.0107 | 33.8131
18 | 1.592 | 0.05512 | 0.0091 | 28.8824
18.5 | 1.5669 | 0.065 | 0.0058 | 24.1062
19 | 1.5248 | 0.07848 | 0.0001 | 19.4292
19.5 | 1.4507 | 0.09887 | -0.0095 | 14.6728
20 | 1.3388 | 0.12696 | -0.0233 | 10.5451

## 51. Re 2M Mach 0.10 (1)
BIGFOIL.COM POLAR EXPORT
rc510
RC(5)-10 |  |  |  | Cl Max: | 1.268 | at alpha= | 12.5 | deg
JavaFoil+Calcfoil stall+Eppler ext transition |  |  |  | L/D Max: | 107.847 | at alpha= | 8 | deg
Re: | 2000000 |  |  | Cd Min: | 0.005 | at alpha= | 1.5 | deg
Mach: | 0.1 |  |  | Cl=0 at alpha= | -0.82203 | deg
|  |  |  | @ Cl=0.1, Cd= | 0.0072543
|  |  |  | @ Cl=0.4, Cd= | 0.0051459
|  |  |  | @ Cl=0.6, Cd= | 0.0072924
alpha (deg) | Cl | Cd | Cm | Cl/Cd
-16 | -0.532 | 0.12708 | 0.005 | -4.183
-15.5 | -0.548 | 0.12107 | 0.005 | -4.526
-15 | -0.563 | 0.11859 | 0.005 | -4.752
-14.5 | -0.578 | 0.11004 | 0.005 | -5.254
-14 | -0.592 | 0.10409 | 0.005 | -5.683
-13.5 | -0.604 | 0.09909 | 0.005 | -6.093
-13 | -0.614 | 0.09454 | 0.004 | -6.493
-12.5 | -0.622 | 0.09018 | 0.004 | -6.894
-12 | -0.628 | 0.08422 | 0.004 | -7.454
-11.5 | -0.631 | 0.07979 | 0.004 | -7.906
-11 | -0.632 | 0.07465 | 0.004 | -8.463
-10.5 | -0.629 | 0.0707 | 0.004 | -8.9
-10 | -0.624 | 0.06588 | 0.004 | -9.469
-9.5 | -0.614 | 0.06114 | 0.004 | -10.048
-9 | -0.602 | 0.05737 | 0.004 | -10.498
-8.5 | -0.587 | 0.05332 | 0.004 | -11.005
-8 | -0.568 | 0.04909 | 0.004 | -11.579
-7.5 | -0.548 | 0.04448 | 0.004 | -12.315
-7 | -0.526 | 0.0392 | 0.004 | -13.407
-6.5 | -0.598 | 0.0094 | 0.006 | -63.637
-6 | -0.557 | 0.00914 | 0.006 | -60.968
-5.5 | -0.513 | 0.0088 | 0.006 | -58.239
-5 | -0.465 | 0.00851 | 0.005 | -54.695
-4.5 | -0.415 | 0.00822 | 0.005 | -50.503
-4 | -0.363 | 0.00791 | 0.005 | -45.91
-3.5 | -0.309 | 0.00769 | 0.004 | -40.202
-3 | -0.253 | 0.00777 | 0.004 | -32.596
-2.5 | -0.196 | 0.00748 | 0.003 | -26.258
-2 | -0.139 | 0.0073 | 0.003 | -18.986
-1.5 | -0.08 | 0.00711 | 0.003 | -11.268
-1 | -0.021 | 0.00666 | 0.002 | -3.173
-0.5 | 0.038 | 0.00765 | 0.002 | 4.988
0 | 0.098 | 0.00725 | 0.001 | 13.508
0.5 | 0.158 | 0.00738 | 0.001 | 21.364
1 | 0.217 | 0.00574 | 0 | 37.851
1.5 | 0.277 | 0.005 | 0 | 55.356
2 | 0.336 | 0.00507 | -0.001 | 66.397
2.5 | 0.396 | 0.00503 | -0.001 | 78.601
3 | 0.455 | 0.00674 | -0.002 | 67.532
3.5 | 0.514 | 0.00697 | -0.002 | 73.754
4 | 0.573 | 0.00721 | -0.003 | 79.556
4.5 | 0.632 | 0.00739 | -0.003 | 85.506
5 | 0.691 | 0.00765 | -0.004 | 90.248
5.5 | 0.749 | 0.00791 | -0.004 | 94.611
6 | 0.806 | 0.00818 | -0.005 | 98.605
6.5 | 0.864 | 0.00852 | -0.005 | 101.41
7 | 0.92 | 0.00876 | -0.006 | 105.101
7.5 | 0.975 | 0.0091 | -0.006 | 107.164
8 | 1.027 | 0.00952 | -0.007 | 107.847
8.5 | 1.078 | 0.01132 | -0.007 | 95.197
9 | 1.126 | 0.01208 | -0.008 | 93.218
9.5 | 1.172 | 0.01343 | -0.008 | 87.263
10 | 1.196 | 0.01456 | -0.009 | 82.164
10.5 | 1.216 | 0.01769 | -0.009 | 68.72
11 | 1.239 | 0.01936 | -0.01 | 64.005
11.5 | 1.255 | 0.02091 | -0.01 | 60.008
12 | 1.265 | 0.023 | -0.011 | 54.977
12.5 | 1.268 | 0.02534 | -0.011 | 50.044
13 | 1.265 | 0.02822 | -0.012 | 44.814
13.5 | 1.253 | 0.03179 | -0.012 | 39.431
14 | 1.234 | 0.03621 | -0.013 | 34.089
14.5 | 1.2 | 0.04453 | -0.013 | 26.956
15 | 1.159 | 0.05519 | -0.013 | 21.001
15.5 | 1.095 | 0.07686 | -0.012 | 14.246
16 | 1.053 | 0.08996 | -0.012 | 11.706
16.5 | 1.015 | 0.10042 | -0.012 | 10.11
17 | 0.977 | 0.11008 | -0.012 | 8.878
17.5 | 0.939 | 0.11847 | -0.013 | 7.93

## 52. Re 2M Mach 0.10 (2)
BIGFOIL.COM POLAR EXPORT
rc510
RC(5)-10 |  |  |  | Cl Max: | 1.6 | at alpha= | 16.5 | deg
XFOIL ncrit=9 |  |  |  | L/D Max: | 112.873 | at alpha= | 8 | deg
Re: | 2000000 |  |  | Cd Min: | 0.18716 | at alpha= | -15 | deg
Mach: | 0.1 |  |  | Cl=0 at alpha= | -1.0658 | deg
|  |  |  | @ Cl=0.1, Cd= | 0.0064795
|  |  |  | @ Cl=0.4, Cd= | 0.005537
|  |  |  | @ Cl=0.6, Cd= | 0.006654
alpha (deg) | Cl | Cd | Cm | Cl/Cd
-15 | -0.6651 | 0.18716 | 0.0535 | -3.5536
-14.5 | -0.6502 | 0.18073 | 0.0503 | -3.5976
-14 | -0.6392 | 0.17117 | 0.0457 | -3.7343
-13.5 | -0.629 | 0.16302 | 0.0422 | -3.8584
-13 | -0.6199 | 0.15473 | 0.0388 | -4.0063
-12.5 | -0.6176 | 0.14544 | 0.0353 | -4.2464
-12 | -0.606 | 0.13903 | 0.0327 | -4.3588
-10 | -0.9262 | 0.02788 | -0.0165 | -33.2209
-9 | -0.8509 | 0.02068 | -0.013 | -41.146
-8.5 | -0.8061 | 0.0182 | -0.0115 | -44.2912
-8 | -0.7582 | 0.01624 | -0.0103 | -46.6872
-7.5 | -0.7077 | 0.01469 | -0.0093 | -48.1756
-7 | -0.6554 | 0.01353 | -0.0084 | -48.4405
-6.5 | -0.6036 | 0.01214 | -0.0075 | -49.7199
-6 | -0.5518 | 0.01079 | -0.0066 | -51.1399
-5.5 | -0.497 | 0.01017 | -0.0061 | -48.8692
-5 | -0.4419 | 0.00958 | -0.0056 | -46.1273
-4.5 | -0.3865 | 0.00907 | -0.0052 | -42.613
-4 | -0.3305 | 0.00865 | -0.0049 | -38.2081
-3.5 | -0.2755 | 0.00804 | -0.0044 | -34.2662
-3 | -0.2189 | 0.00772 | -0.0043 | -28.3549
-2.5 | -0.1626 | 0.0074 | -0.0041 | -21.973
-2 | -0.1061 | 0.00711 | -0.0039 | -14.9226
-1.5 | -0.0495 | 0.00688 | -0.0039 | -7.1948
-1 | 0.0075 | 0.0067 | -0.0039 | 1.1194
-0.5 | 0.0647 | 0.00656 | -0.0039 | 9.8628
0 | 0.1217 | 0.00643 | -0.004 | 18.9269
0.5 | 0.1756 | 0.00577 | -0.0037 | 30.4333
1 | 0.2233 | 0.00464 | -0.0023 | 48.125
1.5 | 0.2706 | 0.00415 | 0 | 65.2048
2 | 0.3318 | 0.00455 | -0.0011 | 72.9231
2.5 | 0.3932 | 0.00549 | -0.0027 | 71.6211
3 | 0.4641 | 0.00598 | -0.0062 | 77.6087
3.5 | 0.5313 | 0.00633 | -0.0087 | 83.9336
4 | 0.6034 | 0.00667 | -0.0124 | 90.4648
4.5 | 0.6696 | 0.00696 | -0.0149 | 96.2069
5 | 0.7348 | 0.00723 | -0.0171 | 101.6321
5.5 | 0.7943 | 0.00751 | -0.018 | 105.7656
6 | 0.8449 | 0.00778 | -0.0171 | 108.599
6.5 | 0.8952 | 0.00812 | -0.0161 | 110.2463
7 | 0.9452 | 0.00849 | -0.015 | 111.331
7.5 | 0.9955 | 0.00883 | -0.0141 | 112.7407
8 | 1.0452 | 0.00926 | -0.0131 | 112.8726
8.5 | 1.0943 | 0.00975 | -0.012 | 112.2359
9 | 1.1425 | 0.01034 | -0.0109 | 110.4932
9.5 | 1.19 | 0.01097 | -0.0096 | 108.4777
10 | 1.2362 | 0.01171 | -0.0083 | 105.5679
10.5 | 1.2805 | 0.01263 | -0.0068 | 101.3856
11 | 1.3248 | 0.01356 | -0.0054 | 97.6991
11.5 | 1.3676 | 0.01463 | -0.0039 | 93.4792
12 | 1.4085 | 0.01584 | -0.0023 | 88.9205
12.5 | 1.4478 | 0.01711 | -0.0006 | 84.6172
13 | 1.4841 | 0.0185 | 0.0014 | 80.2216
13.5 | 1.5117 | 0.02017 | 0.0044 | 74.9479
14 | 1.5373 | 0.02185 | 0.0069 | 70.357
14.5 | 1.5587 | 0.0242 | 0.0089 | 64.4091
15 | 1.5729 | 0.02742 | 0.0105 | 57.3632
15.5 | 1.5861 | 0.0309 | 0.0116 | 51.3301
16 | 1.5967 | 0.03475 | 0.0123 | 45.9482
16.5 | 1.6 | 0.03951 | 0.0126 | 40.4961
17 | 1.5956 | 0.04535 | 0.0123 | 35.1841
17.5 | 1.5822 | 0.05263 | 0.011 | 30.0627
18 | 1.5588 | 0.06208 | 0.0081 | 25.1095
18.5 | 1.5199 | 0.07481 | 0.0028 | 20.3168
19 | 1.4538 | 0.09352 | -0.006 | 15.5453
19.5 | 1.3497 | 0.11982 | -0.0189 | 11.2644
20 | 1.2643 | 0.14381 | -0.0316 | 8.7915

## 53. Re 2M Mach 0.25 (1)
BIGFOIL.COM POLAR EXPORT
rc510
RC(5)-10 |  |  |  | Cl Max: | 1.239 | at alpha= | 11.5 | deg
JavaFoil+Calcfoil stall+Eppler ext transition |  |  |  | L/D Max: | 108.469 | at alpha= | 8 | deg
Re: | 2000000 |  |  | Cd Min: | 0.00496 | at alpha= | 1.5 | deg
Mach: | 0.25 |  |  | Cl=0 at alpha= | -0.81967 | deg
|  |  |  | @ Cl=0.1, Cd= | 0.0072671
|  |  |  | @ Cl=0.4, Cd= | 0.0062251
|  |  |  | @ Cl=0.6, Cd= | 0.0072577
alpha (deg) | Cl | Cd | Cm | Cl/Cd
-11 | -0.506 | 0.07747 | 0.004 | -6.526
-10.5 | -0.526 | 0.07361 | 0.004 | -7.139
-10 | -0.54 | 0.06856 | 0.004 | -7.871
-9.5 | -0.549 | 0.06523 | 0.004 | -8.411
-9 | -0.552 | 0.0602 | 0.004 | -9.164
-8.5 | -0.549 | 0.05658 | 0.004 | -9.704
-8 | -0.54 | 0.05243 | 0.004 | -10.306
-7.5 | -0.527 | 0.04862 | 0.004 | -10.836
-7 | -0.51 | 0.04415 | 0.004 | -11.544
-6.5 | -0.489 | 0.03933 | 0.004 | -12.421
-6 | -0.559 | 0.00922 | 0.006 | -60.568
-5.5 | -0.517 | 0.00893 | 0.006 | -57.924
-5 | -0.472 | 0.00857 | 0.006 | -55.069
-4.5 | -0.423 | 0.00826 | 0.005 | -51.163
-4 | -0.371 | 0.00793 | 0.005 | -46.767
-3.5 | -0.316 | 0.00768 | 0.004 | -41.158
-3 | -0.26 | 0.00872 | 0.004 | -29.751
-2.5 | -0.201 | 0.00857 | 0.004 | -23.501
-2 | -0.142 | 0.00838 | 0.003 | -16.971
-1.5 | -0.082 | 0.00821 | 0.003 | -10.019
-1 | -0.022 | 0.00804 | 0.002 | -2.699
-0.5 | 0.039 | 0.0077 | 0.002 | 5.091
0 | 0.101 | 0.00726 | 0.001 | 13.859
0.5 | 0.162 | 0.00739 | 0.001 | 21.922
1 | 0.223 | 0.00576 | 0 | 38.788
1.5 | 0.284 | 0.00496 | 0 | 57.356
2 | 0.346 | 0.00503 | -0.001 | 68.705
2.5 | 0.407 | 0.00638 | -0.001 | 63.734
3 | 0.468 | 0.00674 | -0.002 | 69.388
3.5 | 0.528 | 0.00703 | -0.002 | 75.158
4 | 0.589 | 0.00721 | -0.003 | 81.7
4.5 | 0.649 | 0.00747 | -0.003 | 86.892
5 | 0.709 | 0.00767 | -0.004 | 92.504
5.5 | 0.769 | 0.00795 | -0.004 | 96.73
6 | 0.828 | 0.00825 | -0.005 | 100.376
6.5 | 0.886 | 0.00861 | -0.005 | 102.929
7 | 0.944 | 0.00886 | -0.006 | 106.54
7.5 | 0.999 | 0.00929 | -0.006 | 107.537
8 | 1.052 | 0.0097 | -0.007 | 108.469
8.5 | 1.102 | 0.01025 | -0.008 | 107.5
9 | 1.137 | 0.01341 | -0.008 | 84.769
9.5 | 1.173 | 0.01447 | -0.009 | 81.103
10 | 1.199 | 0.01659 | -0.009 | 72.314
10.5 | 1.218 | 0.01976 | -0.009 | 61.619
11 | 1.234 | 0.02182 | -0.01 | 56.561
11.5 | 1.239 | 0.02376 | -0.01 | 52.16
12 | 1.234 | 0.02651 | -0.011 | 46.569
12.5 | 1.217 | 0.03027 | -0.011 | 40.205
13 | 1.185 | 0.03554 | -0.012 | 33.356
13.5 | 1.136 | 0.04442 | -0.012 | 25.566
14 | 1.049 | 0.06646 | -0.011 | 15.788
14.5 | 0.98 | 0.08358 | -0.011 | 11.729
15 | 0.917 | 0.09562 | -0.011 | 9.592
15.5 | 0.85 | 0.10696 | -0.011 | 7.949
16 | 0.777 | 0.11955 | -0.011 | 6.503
16.5 | 0.699 | 0.13422 | -0.011 | 5.211

## 54. Re 2M Mach 0.25 (2)
BIGFOIL.COM POLAR EXPORT
rc510
RC(5)-10 |  |  |  | Cl Max: | 1.5372 | at alpha= | 15 | deg
XFOIL ncrit=9 |  |  |  | L/D Max: | 111.941 | at alpha= | 7.5 | deg
Re: | 2000000 |  |  | Cd Min: | 0.18408 | at alpha= | 20 | deg
Mach: | 0.25 |  |  | Cl=0 at alpha= | -1.0765 | deg
|  |  |  | @ Cl=0.1, Cd= | 0.006545
|  |  |  | @ Cl=0.4, Cd= | 0.0055999
|  |  |  | @ Cl=0.6, Cd= | 0.006711
alpha (deg) | Cl | Cd | Cm | Cl/Cd
-8.5 | -0.5819 | 0.08125 | 0.0045 | -7.1618
-7.5 | -0.7125 | 0.02182 | -0.0156 | -32.6535
-7 | -0.671 | 0.01717 | -0.0132 | -39.0798
-6.5 | -0.6199 | 0.01481 | -0.0116 | -41.8569
-6 | -0.5688 | 0.01228 | -0.0098 | -46.3192
-5 | -0.4563 | 0.01021 | -0.0078 | -44.6915
-4.5 | -0.3989 | 0.0095 | -0.007 | -41.9895
-4 | -0.341 | 0.00893 | -0.0064 | -38.1859
-3.5 | -0.2839 | 0.00826 | -0.0057 | -34.3705
-3 | -0.2255 | 0.00786 | -0.0052 | -28.6896
-2.5 | -0.167 | 0.00752 | -0.0049 | -22.2074
-2 | -0.1085 | 0.00722 | -0.0046 | -15.0277
-1.5 | -0.0498 | 0.00696 | -0.0044 | -7.1552
-1 | 0.009 | 0.00676 | -0.0044 | 1.3314
-0.5 | 0.0681 | 0.00661 | -0.0044 | 10.3026
0 | 0.127 | 0.00649 | -0.0044 | 19.5686
0.5 | 0.1855 | 0.00629 | -0.0044 | 29.4913
1 | 0.2327 | 0.00478 | -0.0027 | 48.682
1.5 | 0.2806 | 0.00423 | -0.0002 | 66.3357
2 | 0.3414 | 0.00492 | -0.0009 | 69.3902
2.5 | 0.4069 | 0.00568 | -0.0029 | 71.6373
3 | 0.4785 | 0.00613 | -0.006 | 78.0587
3.5 | 0.5489 | 0.00649 | -0.0087 | 84.5763
4 | 0.6229 | 0.00681 | -0.0122 | 91.4684
4.5 | 0.6919 | 0.0071 | -0.0146 | 97.4507
5 | 0.7597 | 0.0074 | -0.0168 | 102.6622
5.5 | 0.8235 | 0.00772 | -0.018 | 106.671
6 | 0.8758 | 0.00805 | -0.0168 | 108.795
6.5 | 0.9282 | 0.00837 | -0.0155 | 110.8961
7 | 0.9803 | 0.00876 | -0.0142 | 111.9064
7.5 | 1.0321 | 0.00922 | -0.0128 | 111.9414
8 | 1.0835 | 0.00973 | -0.0113 | 111.3566
8.5 | 1.1343 | 0.0103 | -0.0097 | 110.1262
9 | 1.1842 | 0.01097 | -0.008 | 107.949
9.5 | 1.2331 | 0.01172 | -0.0062 | 105.2133
10 | 1.2797 | 0.01265 | -0.0041 | 101.1621
10.5 | 1.3245 | 0.01377 | -0.0018 | 96.1874
11 | 1.3676 | 0.01506 | 0.0006 | 90.8101
11.5 | 1.4087 | 0.01647 | 0.0031 | 85.5313
12 | 1.4456 | 0.01812 | 0.0059 | 79.7792
12.5 | 1.4762 | 0.0198 | 0.0094 | 74.5556
13 | 1.4987 | 0.0221 | 0.0127 | 67.8145
13.5 | 1.5208 | 0.02487 | 0.0148 | 61.15
14 | 1.5344 | 0.0286 | 0.0166 | 53.6503
14.5 | 1.5362 | 0.03361 | 0.0178 | 45.7066
15 | 1.5372 | 0.03896 | 0.0183 | 39.4559
15.5 | 1.5269 | 0.04585 | 0.0177 | 33.3021
16 | 1.5049 | 0.05465 | 0.0157 | 27.5371
16.5 | 1.47 | 0.06632 | 0.0111 | 22.1653
17 | 1.4136 | 0.08278 | 0.003 | 17.0766
17.5 | 1.332 | 0.10419 | -0.0076 | 12.7843
18 | 1.25 | 0.12582 | -0.0189 | 9.9348
18.5 | 1.1934 | 0.1443 | -0.0291 | 8.2703
19 | 1.1624 | 0.15902 | -0.0375 | 7.3098
19.5 | 1.143 | 0.17207 | -0.0453 | 6.6426
20 | 1.131 | 0.18408 | -0.0527 | 6.1441

## 55. Re 2M Mach 0.50 (1)
BIGFOIL.COM POLAR EXPORT
rc510
RC(5)-10 |  |  |  | Cl Max: | 1.142 | at alpha= | 20 | deg
JavaFoil+Calcfoil stall+Eppler ext transition |  |  |  | L/D Max: | 101.154 | at alpha= | 6.5 | deg
Re: | 2000000 |  |  | Cd Min: | 0.00581 | at alpha= | 1 | deg
Mach: | 0.5 |  |  | Cl=0 at alpha= | -0.82353 | deg
|  |  |  | @ Cl=0.1, Cd= | 0.0074953
|  |  |  | @ Cl=0.4, Cd= | 0.0076503
|  |  |  | @ Cl=0.6, Cd= | 0.0074953
alpha (deg) | Cl | Cd | Cm | Cl/Cd
-20 | -1.023 | 0.17686 | 0.008 | -5.785
-19.5 | -0.998 | 0.17292 | 0.008 | -5.771
-19 | -0.975 | 0.17265 | 0.008 | -5.647
-18.5 | -0.949 | 0.16503 | 0.008 | -5.747
-18 | -0.921 | 0.15984 | 0.008 | -5.76
-17.5 | -0.894 | 0.15585 | 0.007 | -5.736
-17 | -0.867 | 0.15256 | 0.007 | -5.686
-16.5 | -0.841 | 0.14495 | 0.007 | -5.804
-16 | -0.815 | 0.13795 | 0.007 | -5.909
-15.5 | -0.789 | 0.13506 | 0.007 | -5.842
-15 | -0.763 | 0.13254 | 0.007 | -5.755
-14.5 | -0.737 | 0.12661 | 0.006 | -5.819
-14 | -0.711 | 0.12215 | 0.006 | -5.818
-13.5 | -0.684 | 0.11513 | 0.006 | -5.945
-13 | -0.657 | 0.11178 | 0.006 | -5.882
-12.5 | -0.63 | 0.10472 | 0.006 | -6.013
-12 | -0.603 | 0.10273 | 0.005 | -5.873
-11.5 | -0.577 | 0.09988 | 0.005 | -5.777
-11 | -0.55 | 0.09567 | 0.005 | -5.754
-10.5 | -0.524 | 0.09118 | 0.005 | -5.746
-10 | -0.496 | 0.08747 | 0.005 | -5.674
-9.5 | -0.47 | 0.08384 | 0.004 | -5.605
-9 | -0.443 | 0.07922 | 0.004 | -5.595
-8.5 | -0.416 | 0.07708 | 0.004 | -5.403
-8 | -0.389 | 0.06393 | 0.004 | -6.09
-7.5 | -0.363 | 0.05372 | 0.004 | -6.749
-7 | -0.336 | 0.0546 | 0.004 | -6.15
-6.5 | -0.309 | 0.05052 | 0.003 | -6.111
-6 | -0.282 | 0.04616 | 0.003 | -6.103
-5.5 | -0.255 | 0.04305 | 0.003 | -5.915
-5 | -0.313 | 0.04051 | 0.003 | -7.718
-4.5 | -0.338 | 0.03732 | 0.003 | -9.049
-4 | -0.322 | 0.02941 | 0.004 | -10.941
-3.5 | -0.341 | 0.00809 | 0.005 | -42.083
-3 | -0.284 | 0.00782 | 0.004 | -36.329
-2.5 | -0.223 | 0.00882 | 0.004 | -25.239
-2 | -0.158 | 0.00856 | 0.003 | -18.447
-1.5 | -0.092 | 0.00807 | 0.003 | -11.354
-1 | -0.024 | 0.00787 | 0.003 | -3.074
-0.5 | 0.044 | 0.00808 | 0.002 | 5.424
0 | 0.112 | 0.00737 | 0.001 | 15.256
0.5 | 0.181 | 0.00755 | 0.001 | 23.968
1 | 0.249 | 0.00581 | 0 | 42.969
1.5 | 0.318 | 0.00581 | 0 | 54.728
2 | 0.386 | 0.00785 | -0.001 | 49.149
2.5 | 0.454 | 0.00688 | -0.001 | 65.972
3 | 0.522 | 0.0086 | -0.002 | 60.664
3.5 | 0.589 | 0.00745 | -0.002 | 79.118
4 | 0.657 | 0.00773 | -0.003 | 84.985
4.5 | 0.723 | 0.00805 | -0.003 | 89.862
5 | 0.79 | 0.00836 | -0.004 | 94.418
5.5 | 0.855 | 0.00874 | -0.005 | 97.869
6 | 0.919 | 0.00918 | -0.005 | 100.149
6.5 | 0.982 | 0.00971 | -0.006 | 101.154
7 | 1.028 | 0.013 | -0.006 | 79.083
7.5 | 1.076 | 0.01396 | -0.007 | 77.074
8 | 1.113 | 0.01536 | -0.008 | 72.473
8.5 | 1.136 | 0.01735 | -0.008 | 65.486
9 | 1.14 | 0.02071 | -0.009 | 55.046
9.5 | 1.105 | 0.02732 | -0.009 | 40.43
10 | 0.976 | 0.03838 | -0.009 | 25.444
10.5 | 0.633 | 0.07584 | -0.007 | 8.341
11 | 0.651 | 0.09346 | -0.007 | 6.966
11.5 | 0.673 | 0.09876 | -0.006 | 6.814
12 | 0.706 | 0.10422 | -0.007 | 6.774
12.5 | 0.733 | 0.11586 | -0.008 | 6.327
13 | 0.758 | 0.11458 | -0.008 | 6.611
13.5 | 0.785 | 0.12002 | -0.008 | 6.544
14 | 0.817 | 0.12508 | -0.009 | 6.533
14.5 | 0.846 | 0.13152 | -0.01 | 6.433
15 | 0.869 | 0.13784 | -0.01 | 6.303
15.5 | 0.896 | 0.13988 | -0.01 | 6.405
16 | 0.923 | 0.14614 | -0.011 | 6.317
16.5 | 0.951 | 0.15205 | -0.012 | 6.256
17 | 0.982 | 0.15489 | -0.012 | 6.34
17.5 | 1.011 | 0.16455 | -0.013 | 6.141
18 | 1.033 | 0.16412 | -0.013 | 6.297
18.5 | 1.06 | 0.16629 | -0.014 | 6.376
19 | 1.087 | 0.17101 | -0.014 | 6.358
19.5 | 1.115 | 0.17955 | -0.015 | 6.208
20 | 1.142 | 0.18124 | -0.015 | 6.302

## 56. Re 2M Mach 0.50 (2)
BIGFOIL.COM POLAR EXPORT
rc510
RC(5)-10 |  |  |  | Cl Max: | 1.4383 | at alpha= | 10.5 | deg
XFOIL ncrit=9 |  |  |  | L/D Max: | 109.311 | at alpha= | 6 | deg
Re: | 2000000 |  |  | Cd Min: | 0.28696 | at alpha= | -20 | deg
Mach: | 0.5 |  |  | Cl=0 at alpha= | -1.1217 | deg
|  |  |  | @ Cl=0.1, Cd= | 0.0067814
|  |  |  | @ Cl=0.4, Cd= | 0.0059308
|  |  |  | @ Cl=0.6, Cd= | 0.0069857
alpha (deg) | Cl | Cd | Cm | Cl/Cd
-20 | -0.9127 | 0.28696 | 0.1123 | -3.1806
-19.5 | -0.8909 | 0.27863 | 0.1072 | -3.1974
-19 | -0.8686 | 0.27111 | 0.1021 | -3.2039
-18.5 | -0.8456 | 0.26333 | 0.097 | -3.2112
-18 | -0.8227 | 0.25524 | 0.092 | -3.2232
-17.5 | -0.7991 | 0.24605 | 0.0866 | -3.2477
-17 | -0.7768 | 0.23713 | 0.0813 | -3.2758
-16.5 | -0.755 | 0.22827 | 0.0762 | -3.3075
-16 | -0.7343 | 0.2196 | 0.0715 | -3.3438
-15.5 | -0.7129 | 0.21242 | 0.0675 | -3.3561
-15 | -0.6914 | 0.20491 | 0.0632 | -3.3742
-14.5 | -0.6702 | 0.19691 | 0.0589 | -3.4036
-14 | -0.6503 | 0.18749 | 0.0537 | -3.4685
-13.5 | -0.6324 | 0.17866 | 0.0491 | -3.5397
-13 | -0.6194 | 0.17111 | 0.0466 | -3.6199
-12.5 | -0.6033 | 0.16371 | 0.0438 | -3.6852
-12 | -0.5858 | 0.15652 | 0.0405 | -3.7427
-11 | -0.5567 | 0.1397 | 0.0324 | -3.985
-10.5 | -0.5455 | 0.1311 | 0.0286 | -4.1609
-10 | -0.535 | 0.12261 | 0.025 | -4.3634
-9.5 | -0.5286 | 0.11403 | 0.0217 | -4.6356
-9 | -0.5167 | 0.10697 | 0.0189 | -4.8303
-8.5 | -0.5063 | 0.09954 | 0.0155 | -5.0864
-8 | -0.4988 | 0.09147 | 0.0114 | -5.4532
-7 | -0.5091 | 0.06955 | -0.0043 | -7.3199
-6.5 | -0.5137 | 0.05884 | -0.0149 | -8.7305
-6 | -0.5066 | 0.04871 | -0.0206 | -10.4003
-5.5 | -0.484 | 0.04019 | -0.0225 | -12.0428
-5 | -0.4539 | 0.03154 | -0.0221 | -14.3912
-4.5 | -0.4227 | 0.02126 | -0.0194 | -19.8824
-4 | -0.3821 | 0.0125 | -0.0154 | -30.568
-3.5 | -0.3182 | 0.0102 | -0.0129 | -31.1961
-3 | -0.2531 | 0.00884 | -0.0108 | -28.6312
-2.5 | -0.186 | 0.00816 | -0.0093 | -22.7941
-2 | -0.1185 | 0.00767 | -0.0081 | -15.4498
-1.5 | -0.051 | 0.00731 | -0.0073 | -6.9767
-1 | 0.0164 | 0.00701 | -0.0067 | 2.3395
-0.5 | 0.0839 | 0.00681 | -0.0063 | 12.3201
0 | 0.1515 | 0.00669 | -0.0061 | 22.6457
0.5 | 0.219 | 0.0066 | -0.006 | 33.1818
1 | 0.2745 | 0.00535 | -0.0043 | 51.3084
1.5 | 0.326 | 0.00549 | -0.0018 | 59.3807
2 | 0.3855 | 0.00585 | 0 | 65.8974
2.5 | 0.4645 | 0.00629 | -0.0024 | 73.8474
3 | 0.5429 | 0.00671 | -0.0045 | 80.9091
3.5 | 0.6278 | 0.00712 | -0.0079 | 88.1742
4 | 0.7121 | 0.00754 | -0.0109 | 94.443
5 | 0.8741 | 0.00834 | -0.0149 | 104.8082
5.5 | 0.9544 | 0.0088 | -0.0163 | 108.4545
6 | 1.0155 | 0.00929 | -0.0136 | 109.3111
6.5 | 1.0748 | 0.00987 | -0.0103 | 108.8956
7 | 1.1346 | 0.01047 | -0.0068 | 108.3668
7.5 | 1.1941 | 0.01116 | -0.003 | 106.9982
8 | 1.252 | 0.012 | 0.0014 | 104.3333
8.5 | 1.306 | 0.01308 | 0.0063 | 99.8471
9 | 1.3566 | 0.01437 | 0.0118 | 94.405
9.5 | 1.3951 | 0.01637 | 0.0182 | 85.223
10 | 1.4193 | 0.01929 | 0.0245 | 73.577
10.5 | 1.4383 | 0.02356 | 0.029 | 61.0484
11 | 1.4357 | 0.02972 | 0.0323 | 48.3075
11.5 | 1.4129 | 0.03785 | 0.0332 | 37.3289
12 | 1.3763 | 0.04797 | 0.031 | 28.6908
12.5 | 1.3312 | 0.06024 | 0.0255 | 22.0983
13 | 1.2803 | 0.07494 | 0.0173 | 17.0843
13.5 | 1.2269 | 0.0895 | 0.0094 | 13.7084
14 | 1.1771 | 0.10383 | 0.0012 | 11.3368
14.5 | 1.1347 | 0.1179 | -0.0071 | 9.6243
15 | 1.101 | 0.13163 | -0.0152 | 8.3644
15.5 | 1.0773 | 0.14481 | -0.0231 | 7.4394

## 57. Re 3M Mach 0.00 (1)
BIGFOIL.COM POLAR EXPORT
rc510
RC(5)-10 |  |  |  | Cl Max: | 1.28 | at alpha= | 12.5 | deg
JavaFoil+Calcfoil stall+Eppler ext transition |  |  |  | L/D Max: | 115.005 | at alpha= | 8 | deg
Re: | 3000000 |  |  | Cd Min: | 0.00357 | at alpha= | 0 | deg
Mach: | 0 |  |  | Cl=0 at alpha= | -0.82203 | deg
|  |  |  | @ Cl=0.1, Cd= | 0.003685
|  |  |  | @ Cl=0.4, Cd= | 0.0063122
|  |  |  | @ Cl=0.6, Cd= | 0.006907
alpha (deg) | Cl | Cd | Cm | Cl/Cd
-12.5 | -0.646 | 0.08541 | 0.005 | -7.564
-12 | -0.65 | 0.08061 | 0.005 | -8.058
-11.5 | -0.65 | 0.07636 | 0.004 | -8.509
-11 | -0.648 | 0.07131 | 0.004 | -9.088
-10.5 | -0.643 | 0.0675 | 0.004 | -9.527
-10 | -0.636 | 0.06223 | 0.005 | -10.225
-9.5 | -0.626 | 0.05774 | 0.005 | -10.841
-9 | -0.613 | 0.05345 | 0.005 | -11.459
-8.5 | -0.597 | 0.04886 | 0.005 | -12.213
-8 | -0.579 | 0.04409 | 0.005 | -13.122
-7.5 | -0.671 | 0.00968 | 0.007 | -69.331
-7 | -0.636 | 0.00925 | 0.007 | -68.789
-6.5 | -0.598 | 0.00886 | 0.006 | -67.472
-6 | -0.556 | 0.00864 | 0.006 | -64.375
-5.5 | -0.512 | 0.00829 | 0.006 | -61.694
-5 | -0.464 | 0.00801 | 0.005 | -57.961
-4.5 | -0.414 | 0.00771 | 0.005 | -53.707
-4 | -0.362 | 0.0075 | 0.005 | -48.236
-3.5 | -0.308 | 0.00728 | 0.004 | -42.247
-3 | -0.252 | 0.007 | 0.004 | -36.025
-2.5 | -0.196 | 0.00712 | 0.003 | -27.452
-2 | -0.138 | 0.00694 | 0.003 | -19.89
-1.5 | -0.08 | 0.0065 | 0.003 | -12.27
-1 | -0.021 | 0.00636 | 0.002 | -3.303
-0.5 | 0.038 | 0.00621 | 0.002 | 6.118
0 | 0.097 | 0.00357 | 0.001 | 27.272
0.5 | 0.157 | 0.00587 | 0.001 | 26.71
1 | 0.216 | 0.00438 | 0 | 49.399
1.5 | 0.275 | 0.00431 | 0 | 63.868
2 | 0.335 | 0.00769 | -0.001 | 43.518
2.5 | 0.394 | 0.00618 | -0.001 | 63.735
3 | 0.453 | 0.00748 | -0.002 | 60.509
3.5 | 0.512 | 0.00662 | -0.002 | 77.257
4 | 0.57 | 0.00679 | -0.003 | 84.049
4.5 | 0.629 | 0.00702 | -0.003 | 89.6
5 | 0.687 | 0.0072 | -0.004 | 95.457
5.5 | 0.745 | 0.00745 | -0.004 | 99.967
6 | 0.803 | 0.00771 | -0.005 | 104.128
6.5 | 0.86 | 0.00803 | -0.005 | 107.065
7 | 0.916 | 0.00831 | -0.006 | 110.266
7.5 | 0.97 | 0.00861 | -0.006 | 112.731
8 | 1.023 | 0.00889 | -0.007 | 115.005
8.5 | 1.073 | 0.01055 | -0.007 | 101.706
9 | 1.122 | 0.0112 | -0.008 | 100.112
9.5 | 1.168 | 0.01241 | -0.008 | 94.067
10 | 1.211 | 0.01316 | -0.009 | 92.067
10.5 | 1.223 | 0.01575 | -0.009 | 77.687
11 | 1.248 | 0.01717 | -0.01 | 72.675
11.5 | 1.264 | 0.01847 | -0.01 | 68.424
12 | 1.275 | 0.02043 | -0.011 | 62.388
12.5 | 1.28 | 0.02249 | -0.011 | 56.932
13 | 1.28 | 0.0249 | -0.012 | 51.406
13.5 | 1.274 | 0.0277 | -0.012 | 45.984
14 | 1.262 | 0.0307 | -0.013 | 41.1
14.5 | 1.238 | 0.03614 | -0.013 | 34.248
15 | 1.206 | 0.04332 | -0.013 | 27.842
15.5 | 1.17 | 0.05193 | -0.013 | 22.527
16 | 1.116 | 0.06817 | -0.013 | 16.378
16.5 | 1.066 | 0.08567 | -0.013 | 12.439
17 | 1.029 | 0.09586 | -0.013 | 10.73
17.5 | 0.992 | 0.1053 | -0.013 | 9.424

## 58. Re 3M Mach 0.00 (2)
BIGFOIL.COM POLAR EXPORT
rc510
RC(5)-10 |  |  |  | Cl Max: | 1.6698 | at alpha= | 17.5 | deg
XFOIL ncrit=9 |  |  |  | L/D Max: | 123.412 | at alpha= | 7.5 | deg
Re: | 3000000 |  |  | Cd Min: | 0.0907 | at alpha= | 20 | deg
Mach: | 0 |  |  | Cl=0 at alpha= | -1.0459 | deg
|  |  |  | @ Cl=0.1, Cd= | 0.0060603
|  |  |  | @ Cl=0.4, Cd= | 0.0052363
|  |  |  | @ Cl=0.6, Cd= | 0.006117
alpha (deg) | Cl | Cd | Cm | Cl/Cd
-13.5 | -1.2218 | 0.03591 | -0.0227 | -34.0239
-13 | -1.2051 | 0.03037 | -0.0206 | -39.6806
-12.5 | -1.1734 | 0.02717 | -0.0188 | -43.1873
-12 | -1.1393 | 0.02512 | -0.0162 | -45.3543
-11.5 | -1.0961 | 0.02367 | -0.0149 | -46.3076
-11 | -1.0504 | 0.02239 | -0.0138 | -46.9138
-10 | -0.9675 | 0.01748 | -0.0106 | -55.349
-9.5 | -0.9244 | 0.01497 | -0.0089 | -61.7502
-9 | -0.8749 | 0.01366 | -0.008 | -64.0483
-8.5 | -0.8232 | 0.01271 | -0.0073 | -64.7679
-8 | -0.7706 | 0.0119 | -0.0067 | -64.7563
-7.5 | -0.7173 | 0.01118 | -0.0061 | -64.1592
-7 | -0.6635 | 0.01053 | -0.0056 | -63.0104
-6.5 | -0.6091 | 0.00997 | -0.0052 | -61.0933
-6 | -0.5538 | 0.00957 | -0.005 | -57.8683
-5.5 | -0.4984 | 0.00919 | -0.0047 | -54.2329
-5 | -0.4448 | 0.00836 | -0.0041 | -53.2057
-4.5 | -0.3894 | 0.00796 | -0.0039 | -48.9196
-4 | -0.3334 | 0.00762 | -0.0037 | -43.7533
-3.5 | -0.2772 | 0.00735 | -0.0036 | -37.7143
-3 | -0.2211 | 0.00705 | -0.0034 | -31.3617
-2 | -0.1081 | 0.00659 | -0.0033 | -16.4036
-1.5 | -0.0515 | 0.00639 | -0.0033 | -8.0595
-1 | 0.0052 | 0.00623 | -0.0034 | 0.83467
-0.5 | 0.0621 | 0.00612 | -0.0035 | 10.1471
0 | 0.1192 | 0.00603 | -0.0036 | 19.7678
0.5 | 0.176 | 0.00593 | -0.0037 | 29.6796
1 | 0.2244 | 0.00469 | -0.0028 | 47.8465
1.5 | 0.2754 | 0.00458 | -0.002 | 60.131
2 | 0.3224 | 0.00483 | -0.0002 | 66.7495
2.5 | 0.3788 | 0.00514 | -0.0003 | 73.6965
3.5 | 0.5087 | 0.00573 | -0.0045 | 88.7784
4 | 0.5742 | 0.00601 | -0.0068 | 95.5408
4.5 | 0.6417 | 0.00629 | -0.0095 | 102.0191
5 | 0.7062 | 0.00653 | -0.0116 | 108.147
5.5 | 0.7698 | 0.0068 | -0.0136 | 113.2059
6 | 0.8327 | 0.00711 | -0.0155 | 117.1167
6.5 | 0.8952 | 0.00742 | -0.0173 | 120.6469
7 | 0.9451 | 0.0077 | -0.0163 | 122.7403
7.5 | 0.9947 | 0.00806 | -0.0153 | 123.4119
8 | 1.044 | 0.00848 | -0.0144 | 123.1132
8.5 | 1.0926 | 0.00897 | -0.0133 | 121.806
9 | 1.1407 | 0.00949 | -0.0123 | 120.2002
9.5 | 1.1882 | 0.01009 | -0.0112 | 117.7602
10 | 1.2343 | 0.01079 | -0.0099 | 114.393
10.5 | 1.279 | 0.01162 | -0.0086 | 110.0688
11 | 1.3235 | 0.01243 | -0.0072 | 106.4763
11.5 | 1.3675 | 0.01333 | -0.0059 | 102.5881
12 | 1.4102 | 0.01435 | -0.0046 | 98.2718
12.5 | 1.4519 | 0.01542 | -0.0033 | 94.1569
13 | 1.4919 | 0.01658 | -0.0018 | 89.9819
13.5 | 1.5309 | 0.01769 | -0.0003 | 86.5404
14 | 1.5633 | 0.01912 | 0.0018 | 81.7626
14.5 | 1.5901 | 0.0205 | 0.0046 | 77.5659
15 | 1.6143 | 0.02236 | 0.0066 | 72.1959
15.5 | 1.6354 | 0.02474 | 0.0081 | 66.1035
16 | 1.6518 | 0.02771 | 0.0093 | 59.6102
16.5 | 1.6593 | 0.03163 | 0.0104 | 52.4597
17 | 1.6662 | 0.03574 | 0.0111 | 46.62
17.5 | 1.6698 | 0.04036 | 0.0113 | 41.3726
18 | 1.6668 | 0.04591 | 0.0109 | 36.3058
18.5 | 1.6556 | 0.05288 | 0.0097 | 31.3086
19 | 1.6357 | 0.06165 | 0.0071 | 26.532
19.5 | 1.6011 | 0.07334 | 0.0026 | 21.8312
20 | 1.5387 | 0.0907 | -0.0052 | 16.9647

## 59. Re 3M Mach 0.10 (1)
BIGFOIL.COM POLAR EXPORT
rc510
RC(5)-10 |  |  |  | Cl Max: | 1.275 | at alpha= | 12.5 | deg
JavaFoil+Calcfoil stall+Eppler ext transition |  |  |  | L/D Max: | 115.684 | at alpha= | 8 | deg
Re: | 3000000 |  |  | Cd Min: | 0.00435 | at alpha= | 1 | deg
Mach: | 0.1 |  |  | Cl=0 at alpha= | -0.82203 | deg
|  |  |  | @ Cl=0.1, Cd= | 0.00583
|  |  |  | @ Cl=0.4, Cd= | 0.0062342
|  |  |  | @ Cl=0.6, Cd= | 0.0069098
alpha (deg) | Cl | Cd | Cm | Cl/Cd
-12 | -0.629 | 0.08148 | 0.005 | -7.72
-11.5 | -0.632 | 0.07753 | 0.004 | -8.154
-11 | -0.633 | 0.07248 | 0.004 | -8.736
-10.5 | -0.631 | 0.06819 | 0.004 | -9.249
-10 | -0.626 | 0.06333 | 0.004 | -9.878
-9.5 | -0.617 | 0.0587 | 0.004 | -10.519
-9 | -0.606 | 0.05432 | 0.004 | -11.159
-8.5 | -0.592 | 0.04976 | 0.005 | -11.891
-8 | -0.574 | 0.04509 | 0.005 | -12.74
-7.5 | -0.557 | 0.03912 | 0.005 | -14.233
-7 | -0.636 | 0.0093 | 0.007 | -68.342
-6.5 | -0.598 | 0.00898 | 0.006 | -66.654
-6 | -0.557 | 0.0086 | 0.006 | -64.824
-5.5 | -0.513 | 0.00832 | 0.006 | -61.604
-5 | -0.465 | 0.00805 | 0.005 | -57.784
-4.5 | -0.415 | 0.00776 | 0.005 | -53.538
-4 | -0.363 | 0.00754 | 0.005 | -48.165
-3.5 | -0.309 | 0.00725 | 0.004 | -42.644
-3 | -0.253 | 0.00734 | 0.004 | -34.525
-2.5 | -0.196 | 0.00714 | 0.003 | -27.523
-2 | -0.139 | 0.00697 | 0.003 | -19.896
-1.5 | -0.08 | 0.00652 | 0.003 | -12.28
-1 | -0.021 | 0.00636 | 0.002 | -3.319
-0.5 | 0.038 | 0.00624 | 0.002 | 6.123
0 | 0.098 | 0.00583 | 0.001 | 16.81
0.5 | 0.158 | 0.00583 | 0.001 | 27.028
1 | 0.217 | 0.00435 | 0 | 49.912
1.5 | 0.277 | 0.00558 | 0 | 49.643
2 | 0.336 | 0.00774 | -0.001 | 43.445
2.5 | 0.396 | 0.00614 | -0.001 | 64.471
3 | 0.455 | 0.00753 | -0.002 | 60.461
3.5 | 0.514 | 0.00657 | -0.002 | 78.294
4 | 0.573 | 0.0068 | -0.003 | 84.297
4.5 | 0.632 | 0.00704 | -0.003 | 89.738
5 | 0.691 | 0.00722 | -0.004 | 95.685
5.5 | 0.749 | 0.00747 | -0.004 | 100.192
6 | 0.806 | 0.00774 | -0.005 | 104.176
6.5 | 0.864 | 0.00806 | -0.005 | 107.098
7 | 0.92 | 0.00835 | -0.006 | 110.179
7.5 | 0.975 | 0.00865 | -0.006 | 112.694
8 | 1.027 | 0.00888 | -0.007 | 115.684
8.5 | 1.078 | 0.01063 | -0.007 | 101.415
9 | 1.126 | 0.01129 | -0.008 | 99.742
9.5 | 1.172 | 0.01252 | -0.008 | 93.567
10 | 1.215 | 0.0133 | -0.009 | 91.329
10.5 | 1.224 | 0.01605 | -0.009 | 76.289
11 | 1.247 | 0.01751 | -0.01 | 71.245
11.5 | 1.262 | 0.01896 | -0.01 | 66.566
12 | 1.271 | 0.02092 | -0.011 | 60.757
12.5 | 1.275 | 0.02306 | -0.011 | 55.28
13 | 1.272 | 0.0256 | -0.012 | 49.674
13.5 | 1.262 | 0.02861 | -0.012 | 44.096
14 | 1.244 | 0.03216 | -0.013 | 38.695
14.5 | 1.214 | 0.0386 | -0.013 | 31.459
15 | 1.177 | 0.04666 | -0.013 | 25.233
15.5 | 1.131 | 0.05836 | -0.013 | 19.378
16 | 1.068 | 0.07929 | -0.013 | 13.464
16.5 | 1.024 | 0.09201 | -0.013 | 11.129
17 | 0.984 | 0.10241 | -0.013 | 9.607
17.5 | 0.945 | 0.11098 | -0.013 | 8.515

## 60. Re 3M Mach 0.10 (2)
BIGFOIL.COM POLAR EXPORT
rc510
RC(5)-10 |  |  |  | Cl Max: | 1.6561 | at alpha= | 17 | deg
XFOIL ncrit=9 |  |  |  | L/D Max: | 123.502 | at alpha= | 7.5 | deg
Re: | 3000000 |  |  | Cd Min: | 0.11363 | at alpha= | 20 | deg
Mach: | 0.1 |  |  | Cl=0 at alpha= | -1.0473 | deg
|  |  |  | @ Cl=0.1, Cd= | 0.006068
|  |  |  | @ Cl=0.4, Cd= | 0.0052534
|  |  |  | @ Cl=0.6, Cd= | 0.0061318
alpha (deg) | Cl | Cd | Cm | Cl/Cd
-12 | -1.1225 | 0.03061 | -0.0195 | -36.671
-11.5 | -1.0913 | 0.02683 | -0.0175 | -40.6746
-10.5 | -1.0057 | 0.02273 | -0.0147 | -44.2455
-10 | -0.9595 | 0.02105 | -0.0134 | -45.5819
-9.5 | -0.9279 | 0.01614 | -0.0106 | -57.4907
-9 | -0.8799 | 0.01437 | -0.0093 | -61.2317
-8.5 | -0.8284 | 0.01322 | -0.0084 | -62.6626
-8 | -0.7756 | 0.01229 | -0.0076 | -63.1082
-7.5 | -0.722 | 0.01148 | -0.0069 | -62.892
-7 | -0.6678 | 0.01075 | -0.0063 | -62.1209
-6.5 | -0.6131 | 0.01012 | -0.0058 | -60.583
-6 | -0.5575 | 0.00966 | -0.0054 | -57.7122
-5.5 | -0.5015 | 0.00929 | -0.0051 | -53.9828
-5 | -0.4476 | 0.00843 | -0.0045 | -53.0961
-4.5 | -0.3917 | 0.00801 | -0.0041 | -48.9014
-4 | -0.3354 | 0.00765 | -0.0039 | -43.8431
-3.5 | -0.2788 | 0.00737 | -0.0037 | -37.829
-2.5 | -0.1654 | 0.00686 | -0.0035 | -24.1108
-2 | -0.1086 | 0.00661 | -0.0034 | -16.4297
-1.5 | -0.0517 | 0.0064 | -0.0034 | -8.0781
-1 | 0.0054 | 0.00624 | -0.0034 | 0.86538
-0.5 | 0.0627 | 0.00612 | -0.0035 | 10.2451
0 | 0.1201 | 0.00604 | -0.0037 | 19.8841
0.5 | 0.1773 | 0.00594 | -0.0038 | 29.8485
1 | 0.226 | 0.00471 | -0.0028 | 47.983
1.5 | 0.2772 | 0.00465 | -0.002 | 59.6129
2 | 0.3244 | 0.00486 | -0.0003 | 66.749
2.5 | 0.3811 | 0.00516 | -0.0003 | 73.8566
3 | 0.4438 | 0.00547 | -0.0018 | 81.1335
3.5 | 0.5116 | 0.00575 | -0.0044 | 88.9739
4 | 0.5778 | 0.00604 | -0.0068 | 95.6623
4.5 | 0.6455 | 0.00632 | -0.0094 | 102.1361
5 | 0.7106 | 0.00656 | -0.0116 | 108.3232
5.5 | 0.7747 | 0.00683 | -0.0135 | 113.4261
6 | 0.8381 | 0.00713 | -0.0154 | 117.5456
6.5 | 0.9012 | 0.00747 | -0.0172 | 120.6426
7 | 0.9515 | 0.00776 | -0.0162 | 122.616
7.5 | 1.0016 | 0.00811 | -0.0152 | 123.5018
8 | 1.0512 | 0.00853 | -0.0141 | 123.2356
8.5 | 1.1001 | 0.00904 | -0.013 | 121.6925
9 | 1.1486 | 0.00958 | -0.0119 | 119.8956
9.5 | 1.1963 | 0.0102 | -0.0106 | 117.2843
10 | 1.2423 | 0.01097 | -0.0092 | 113.2452
10.5 | 1.2876 | 0.01178 | -0.0078 | 109.3039
11 | 1.3323 | 0.01263 | -0.0063 | 105.4869
11.5 | 1.3758 | 0.01363 | -0.0048 | 100.9391
12 | 1.419 | 0.01465 | -0.0034 | 96.8601
12.5 | 1.4608 | 0.01576 | -0.0019 | 92.6904
13 | 1.5007 | 0.01694 | -0.0003 | 88.5891
13.5 | 1.5375 | 0.01824 | 0.0016 | 84.2928
14 | 1.5672 | 0.01966 | 0.0044 | 79.7152
14.5 | 1.5926 | 0.02133 | 0.007 | 74.6648
15 | 1.6156 | 0.02352 | 0.0088 | 68.6905
15.5 | 1.6342 | 0.0263 | 0.0102 | 62.1369
16 | 1.645 | 0.02993 | 0.0114 | 54.9616
16.5 | 1.6508 | 0.03419 | 0.0123 | 48.2831
17 | 1.6561 | 0.03867 | 0.0127 | 42.8265
17.5 | 1.6541 | 0.04414 | 0.0125 | 37.4739
18 | 1.6436 | 0.0509 | 0.0116 | 32.2908
18.5 | 1.6241 | 0.05955 | 0.0092 | 27.2729
19 | 1.5914 | 0.07086 | 0.0049 | 22.4584
19.5 | 1.5334 | 0.08731 | -0.0025 | 17.5627
20 | 1.4252 | 0.11363 | -0.0153 | 12.5425

## 61. Re 3M Mach 0.25 (1)
BIGFOIL.COM POLAR EXPORT
rc510
RC(5)-10 |  |  |  | Cl Max: | 1.245 | at alpha= | 11.5 | deg
JavaFoil+Calcfoil stall+Eppler ext transition |  |  |  | L/D Max: | 115.695 | at alpha= | 8 | deg
Re: | 3000000 |  |  | Cd Min: | 0.00551 | at alpha= | 1.5 | deg
Mach: | 0.25 |  |  | Cl=0 at alpha= | -0.81967 | deg
|  |  |  | @ Cl=0.1, Cd= | 0.0068266
|  |  |  | @ Cl=0.4, Cd= | 0.0063759
|  |  |  | @ Cl=0.6, Cd= | 0.006893
alpha (deg) | Cl | Cd | Cm | Cl/Cd
-11.5 | -0.481 | 0.07881 | 0.005 | -6.105
-11 | -0.506 | 0.07543 | 0.005 | -6.714
-10.5 | -0.526 | 0.07092 | 0.004 | -7.42
-10 | -0.541 | 0.06682 | 0.004 | -8.091
-9.5 | -0.55 | 0.06349 | 0.004 | -8.656
-9 | -0.553 | 0.05884 | 0.004 | -9.394
-8.5 | -0.551 | 0.05455 | 0.004 | -10.092
-8 | -0.543 | 0.05016 | 0.004 | -10.828
-7.5 | -0.531 | 0.04568 | 0.004 | -11.622
-7 | -0.515 | 0.04047 | 0.004 | -12.731
-6.5 | -0.595 | 0.00912 | 0.007 | -65.248
-6 | -0.559 | 0.0088 | 0.006 | -63.475
-5.5 | -0.517 | 0.00848 | 0.006 | -61.041
-5 | -0.472 | 0.00809 | 0.006 | -58.311
-4.5 | -0.423 | 0.00786 | 0.005 | -53.794
-4 | -0.371 | 0.00754 | 0.005 | -49.155
-3.5 | -0.316 | 0.00731 | 0.004 | -43.268
-3 | -0.26 | 0.00732 | 0.004 | -35.48
-2.5 | -0.201 | 0.00806 | 0.004 | -25.004
-2 | -0.142 | 0.00788 | 0.003 | -18.049
-1.5 | -0.082 | 0.00743 | 0.003 | -11.069
-1 | -0.022 | 0.00762 | 0.002 | -2.849
-0.5 | 0.039 | 0.00723 | 0.002 | 5.423
0 | 0.101 | 0.00682 | 0.001 | 14.767
0.5 | 0.162 | 0.00701 | 0.001 | 23.101
1 | 0.223 | 0.00556 | 0 | 40.122
1.5 | 0.284 | 0.00551 | 0 | 51.655
2 | 0.346 | 0.00781 | -0.001 | 44.237
2.5 | 0.407 | 0.00619 | -0.001 | 65.728
3 | 0.468 | 0.00769 | -0.002 | 60.797
3.5 | 0.528 | 0.00662 | -0.002 | 79.758
4 | 0.589 | 0.00686 | -0.003 | 85.815
4.5 | 0.649 | 0.00704 | -0.003 | 92.178
5 | 0.709 | 0.00729 | -0.004 | 97.307
5.5 | 0.769 | 0.00748 | -0.004 | 102.785
6 | 0.828 | 0.00778 | -0.005 | 106.358
6.5 | 0.886 | 0.00813 | -0.005 | 109.025
7 | 0.944 | 0.00842 | -0.006 | 112.041
7.5 | 0.999 | 0.00883 | -0.006 | 113.154
8 | 1.052 | 0.00909 | -0.007 | 115.695
8.5 | 1.102 | 0.00957 | -0.008 | 115.194
9 | 1.149 | 0.01179 | -0.008 | 97.484
9.5 | 1.18 | 0.01332 | -0.009 | 88.606
10 | 1.208 | 0.01506 | -0.009 | 80.205
10.5 | 1.225 | 0.01793 | -0.01 | 68.354
11 | 1.241 | 0.01985 | -0.01 | 62.531
11.5 | 1.245 | 0.02167 | -0.011 | 57.462
12 | 1.241 | 0.02414 | -0.011 | 51.384
12.5 | 1.224 | 0.02735 | -0.011 | 44.763
13 | 1.196 | 0.03151 | -0.012 | 37.945
13.5 | 1.15 | 0.03847 | -0.012 | 29.882
14 | 1.086 | 0.04985 | -0.012 | 21.788
14.5 | 0.992 | 0.0747 | -0.011 | 13.284
15 | 0.924 | 0.08869 | -0.011 | 10.416
15.5 | 0.855 | 0.1003 | -0.011 | 8.525
16 | 0.782 | 0.11222 | -0.011 | 6.966
16.5 | 0.704 | 0.12585 | -0.011 | 5.59

## 62. Re 3M Mach 0.25 (2)
BIGFOIL.COM POLAR EXPORT
rc510
RC(5)-10 |  |  |  | Cl Max: | 1.5986 | at alpha= | 15 | deg
XFOIL ncrit=9 |  |  |  | L/D Max: | 122.825 | at alpha= | 7.5 | deg
Re: | 3000000 |  |  | Cd Min: | 0.17515 | at alpha= | 20 | deg
Mach: | 0.25 |  |  | Cl=0 at alpha= | -1.0576 | deg
|  |  |  | @ Cl=0.1, Cd= | 0.0061085
|  |  |  | @ Cl=0.4, Cd= | 0.0053141
|  |  |  | @ Cl=0.6, Cd= | 0.0061688
alpha (deg) | Cl | Cd | Cm | Cl/Cd
-11.5 | -0.5955 | 0.13563 | 0.0329 | -4.3906
-11 | -0.5922 | 0.12635 | 0.0291 | -4.687
-10 | -0.5966 | 0.10582 | 0.0201 | -5.6379
-9.5 | -0.6056 | 0.09468 | 0.0144 | -6.3963
-9 | -0.633 | 0.0799 | 0.0043 | -7.9224
-8 | -0.7955 | 0.01649 | -0.0139 | -48.2414
-7.5 | -0.7438 | 0.01443 | -0.0122 | -51.5454
-7 | -0.6897 | 0.01279 | -0.0107 | -53.9249
-6.5 | -0.6342 | 0.01149 | -0.0094 | -55.1958
-6 | -0.5775 | 0.01047 | -0.0083 | -55.1576
-5.5 | -0.5195 | 0.00982 | -0.0075 | -52.9022
-5 | -0.4615 | 0.00917 | -0.0067 | -50.3272
-4.5 | -0.4049 | 0.00832 | -0.0058 | -48.6659
-4 | -0.3464 | 0.00788 | -0.0053 | -43.9594
-3.5 | -0.2877 | 0.00751 | -0.0049 | -38.3089
-3 | -0.2287 | 0.00724 | -0.0045 | -31.5884
-2.5 | -0.1701 | 0.00692 | -0.0042 | -24.5809
-2 | -0.1111 | 0.00669 | -0.004 | -16.6069
-1.5 | -0.0522 | 0.00646 | -0.0039 | -8.0805
-1 | 0.0068 | 0.00629 | -0.0039 | 1.0811
-0.5 | 0.0661 | 0.00616 | -0.0039 | 10.7305
0 | 0.1253 | 0.00607 | -0.004 | 20.6425
0.5 | 0.1843 | 0.006 | -0.0041 | 30.7167
1 | 0.2349 | 0.00484 | -0.0031 | 48.5331
1.5 | 0.2872 | 0.00502 | -0.0024 | 57.2112
2 | 0.3357 | 0.00503 | -0.0004 | 66.7396
3 | 0.4602 | 0.00558 | -0.002 | 82.4731
3.5 | 0.5281 | 0.00587 | -0.0042 | 89.9659
4 | 0.5979 | 0.00616 | -0.0067 | 97.0617
4.5 | 0.667 | 0.00645 | -0.0091 | 103.4109
5 | 0.7347 | 0.00675 | -0.0112 | 108.8444
5.5 | 0.8015 | 0.00702 | -0.0131 | 114.1738
6 | 0.8679 | 0.00732 | -0.0148 | 118.5656
6.5 | 0.9342 | 0.00767 | -0.0166 | 121.7992
7 | 0.987 | 0.00806 | -0.0153 | 122.4566
7.5 | 1.0391 | 0.00846 | -0.0139 | 122.8251
8 | 1.091 | 0.00891 | -0.0125 | 122.4467
8.5 | 1.1413 | 0.00954 | -0.0108 | 119.6331
9 | 1.1915 | 0.01017 | -0.0091 | 117.1583
9.5 | 1.2408 | 0.01089 | -0.0073 | 113.9394
10 | 1.2873 | 0.01185 | -0.0051 | 108.6329
10.5 | 1.3335 | 0.01281 | -0.0029 | 104.0984
11 | 1.3779 | 0.01397 | -0.0005 | 98.6328
11.5 | 1.4212 | 0.01524 | 0.0019 | 93.2546
12 | 1.4629 | 0.0166 | 0.0043 | 88.1265
12.5 | 1.5028 | 0.01797 | 0.0069 | 83.6283
13 | 1.5298 | 0.01976 | 0.0108 | 77.419
13.5 | 1.5558 | 0.0219 | 0.0136 | 71.0411
14 | 1.578 | 0.02469 | 0.0156 | 63.9125
14.5 | 1.5934 | 0.02827 | 0.0173 | 56.3636
15 | 1.5986 | 0.03293 | 0.0186 | 48.5454
15.5 | 1.5874 | 0.03942 | 0.019 | 40.2689
16 | 1.5772 | 0.04627 | 0.0185 | 34.0869
16.5 | 1.5556 | 0.05504 | 0.0164 | 28.2631
17 | 1.5194 | 0.0668 | 0.0118 | 22.7455
17.5 | 1.4588 | 0.08363 | 0.0036 | 17.4435
18 | 1.3635 | 0.10689 | -0.0081 | 12.7561
18.5 | 1.2918 | 0.12654 | -0.0184 | 10.2086
19 | 1.2359 | 0.14458 | -0.0284 | 8.5482
19.5 | 1.1969 | 0.16063 | -0.0379 | 7.4513
20 | 1.17 | 0.17515 | -0.0468 | 6.68

## 63. Re 3M Mach 0.50 (1)
BIGFOIL.COM POLAR EXPORT
rc510
RC(5)-10 |  |  |  | Cl Max: | 1.146 | at alpha= | 9 | deg
JavaFoil+Calcfoil stall+Eppler ext transition |  |  |  | L/D Max: | 109.002 | at alpha= | 7 | deg
Re: | 3000000 |  |  | Cd Min: | 0.00695 | at alpha= | 1 | deg
Mach: | 0.5 |  |  | Cl=0 at alpha= | -0.82353 | deg
|  |  |  | @ Cl=0.1, Cd= | 0.00709
|  |  |  | @ Cl=0.4, Cd= | 0.0074126
|  |  |  | @ Cl=0.6, Cd= | 0.0070353
alpha (deg) | Cl | Cd | Cm | Cl/Cd
-20 | -1.024 | 0.16835 | 0.008 | -6.081
-19.5 | -0.999 | 0.16262 | 0.008 | -6.141
-19 | -0.975 | 0.16331 | 0.008 | -5.973
-18.5 | -0.95 | 0.15651 | 0.008 | -6.067
-18 | -0.923 | 0.14969 | 0.008 | -6.164
-17.5 | -0.896 | 0.14578 | 0.008 | -6.144
-17 | -0.869 | 0.14199 | 0.007 | -6.118
-16.5 | -0.842 | 0.1384 | 0.007 | -6.087
-16 | -0.816 | 0.13252 | 0.007 | -6.158
-15.5 | -0.79 | 0.12733 | 0.007 | -6.203
-15 | -0.764 | 0.12286 | 0.007 | -6.216
-14.5 | -0.737 | 0.11961 | 0.007 | -6.164
-14 | -0.711 | 0.11395 | 0.006 | -6.241
-13.5 | -0.685 | 0.11016 | 0.006 | -6.218
-13 | -0.659 | 0.10328 | 0.006 | -6.379
-12.5 | -0.63 | 0.09906 | 0.006 | -6.36
-12 | -0.604 | 0.09489 | 0.005 | -6.361
-11.5 | -0.577 | 0.09333 | 0.005 | -6.185
-11 | -0.551 | 0.09155 | 0.005 | -6.017
-10.5 | -0.524 | 0.08627 | 0.005 | -6.077
-10 | -0.497 | 0.07968 | 0.005 | -6.234
-9.5 | -0.47 | 0.06822 | 0.005 | -6.896
-9 | -0.444 | 0.06146 | 0.004 | -7.222
-8.5 | -0.417 | 0.05672 | 0.004 | -7.356
-8 | -0.39 | 0.06046 | 0.004 | -6.443
-7.5 | -0.363 | 0.05147 | 0.004 | -7.047
-7 | -0.336 | 0.05304 | 0.004 | -6.335
-6.5 | -0.309 | 0.04873 | 0.003 | -6.34
-6 | -0.282 | 0.04467 | 0.003 | -6.315
-5.5 | -0.255 | 0.04144 | 0.003 | -6.159
-5 | -0.313 | 0.03992 | 0.003 | -7.841
-4.5 | -0.339 | 0.03594 | 0.003 | -9.43
-4 | -0.388 | 0.00813 | 0.005 | -47.737
-3.5 | -0.341 | 0.0077 | 0.005 | -44.207
-3 | -0.284 | 0.00732 | 0.004 | -38.835
-2.5 | -0.223 | 0.00834 | 0.004 | -26.695
-2 | -0.158 | 0.00816 | 0.003 | -19.36
-1.5 | -0.092 | 0.00764 | 0.003 | -11.99
-1 | -0.024 | 0.00777 | 0.003 | -3.116
-0.5 | 0.044 | 0.00765 | 0.002 | 5.727
0 | 0.112 | 0.00697 | 0.001 | 16.133
0.5 | 0.181 | 0.00716 | 0.001 | 25.289
1 | 0.249 | 0.00695 | 0 | 35.881
1.5 | 0.318 | 0.00809 | 0 | 39.27
2 | 0.386 | 0.00711 | -0.001 | 54.273
2.5 | 0.454 | 0.00858 | -0.001 | 52.935
3 | 0.522 | 0.00814 | -0.002 | 64.099
3.5 | 0.589 | 0.00699 | -0.002 | 84.356
4 | 0.657 | 0.00727 | -0.003 | 90.378
4.5 | 0.723 | 0.00756 | -0.003 | 95.666
5 | 0.79 | 0.00788 | -0.004 | 100.175
5.5 | 0.855 | 0.00822 | -0.005 | 104.005
6 | 0.919 | 0.00865 | -0.005 | 106.298
6.5 | 0.982 | 0.00908 | -0.006 | 108.12
7 | 1.043 | 0.00957 | -0.007 | 109.002
7.5 | 1.082 | 0.01298 | -0.007 | 83.376
8 | 1.119 | 0.01416 | -0.008 | 79.065
8.5 | 1.143 | 0.01587 | -0.008 | 72.021
9 | 1.146 | 0.01889 | -0.009 | 60.656
9.5 | 1.11 | 0.02495 | -0.009 | 44.499
10 | 0.989 | 0.03344 | -0.009 | 29.586
10.5 | 0.644 | 0.06621 | -0.008 | 9.729
11 | 0.657 | 0.08611 | -0.007 | 7.632
11.5 | 0.675 | 0.09539 | -0.006 | 7.081
12 | 0.711 | 0.097 | -0.008 | 7.329
12.5 | 0.735 | 0.11052 | -0.008 | 6.648
13 | 0.758 | 0.10863 | -0.008 | 6.98
13.5 | 0.79 | 0.11281 | -0.009 | 7.003
14 | 0.821 | 0.11648 | -0.01 | 7.046

## 64. Re 3M Mach 0.50 (2)
BIGFOIL.COM POLAR EXPORT
rc510
RC(5)-10 |  |  |  | Cl Max: | 1.4719 | at alpha= | 10.5 | deg
XFOIL ncrit=9 |  |  |  | L/D Max: | 121.758 | at alpha= | 6.5 | deg
Re: | 3000000 |  |  | Cd Min: | 0.2886 | at alpha= | -20 | deg
Mach: | 0.5 |  |  | Cl=0 at alpha= | -1.1004 | deg
|  |  |  | @ Cl=0.1, Cd= | 0.0063026
|  |  |  | @ Cl=0.4, Cd= | 0.0056476
|  |  |  | @ Cl=0.6, Cd= | 0.0063453
alpha (deg) | Cl | Cd | Cm | Cl/Cd
-20 | -0.9156 | 0.2886 | 0.1134 | -3.1726
-19.5 | -0.8922 | 0.28 | 0.108 | -3.1864
-19 | -0.8691 | 0.27119 | 0.1026 | -3.2048
-18.5 | -0.8463 | 0.26246 | 0.0973 | -3.2245
-18 | -0.5338 | 0.20106 | 0.0442 | -2.6549
-17.5 | -0.5207 | 0.19587 | 0.0416 | -2.6584
-17 | -0.7806 | 0.23624 | 0.0819 | -3.3043
-16.5 | -0.7582 | 0.22901 | 0.0774 | -3.3108
-16 | -0.7357 | 0.22151 | 0.0729 | -3.3213
-15.5 | -0.7138 | 0.21234 | 0.0679 | -3.3616
-15 | -0.6934 | 0.20378 | 0.0633 | -3.4027
-14.5 | -0.6736 | 0.19519 | 0.0588 | -3.451
-14 | -0.6585 | 0.18735 | 0.0558 | -3.5148
-13.5 | -0.6417 | 0.17929 | 0.052 | -3.5791
-13 | -0.6217 | 0.17249 | 0.0485 | -3.6043
-12.5 | -0.6035 | 0.16393 | 0.0442 | -3.6814
-12 | -0.5883 | 0.15544 | 0.0403 | -3.7847
-11.5 | -0.5741 | 0.1479 | 0.0373 | -3.8817
-11 | -0.5614 | 0.13952 | 0.0337 | -4.0238
-10.5 | -0.5509 | 0.1309 | 0.0301 | -4.2086
-10 | -0.5425 | 0.12184 | 0.0262 | -4.4526
-9.5 | -0.537 | 0.11252 | 0.0221 | -4.7725
-8.5 | -0.5266 | 0.09501 | 0.0139 | -5.5426
-8 | -0.5214 | 0.08679 | 0.0095 | -6.0076
-7.5 | -0.5165 | 0.07855 | 0.0043 | -6.5754
-7 | -0.5203 | 0.06844 | -0.0053 | -7.6023
-6.5 | -0.5211 | 0.0583 | -0.015 | -8.9383
-6 | -0.5098 | 0.04866 | -0.0202 | -10.4768
-5.5 | -0.4901 | 0.03899 | -0.0223 | -12.5699
-5 | -0.4662 | 0.02837 | -0.0214 | -16.4329
-4.5 | -0.4502 | 0.01415 | -0.017 | -31.8163
-4 | -0.3922 | 0.01027 | -0.0139 | -38.1889
-3.5 | -0.3257 | 0.00883 | -0.0116 | -36.8856
-3 | -0.2582 | 0.00799 | -0.0098 | -32.3154
-2.5 | -0.1901 | 0.00747 | -0.0084 | -25.4485
-2 | -0.1223 | 0.00704 | -0.0074 | -17.3722
-1.5 | -0.0541 | 0.00676 | -0.0066 | -8.003
-1 | 0.0136 | 0.00651 | -0.0061 | 2.0891
-0.5 | 0.0814 | 0.00633 | -0.0058 | 12.8594
0 | 0.1493 | 0.00623 | -0.0056 | 23.9647
0.5 | 0.2167 | 0.00623 | -0.0055 | 34.7833
1.5 | 0.3328 | 0.00598 | -0.0034 | 55.6522
2 | 0.3889 | 0.00563 | -0.0011 | 69.0764
2.5 | 0.4518 | 0.00573 | 0.0002 | 78.8482
3 | 0.5272 | 0.00602 | -0.0012 | 87.5748
3.5 | 0.6033 | 0.00636 | -0.0026 | 94.8585
4 | 0.6871 | 0.00672 | -0.0056 | 102.247
4.5 | 0.766 | 0.00711 | -0.0072 | 107.7356
5 | 0.8463 | 0.00749 | -0.0089 | 112.9907
5.5 | 0.9261 | 0.00794 | -0.0103 | 116.6373
6 | 1.0064 | 0.00841 | -0.0113 | 119.6671
6.5 | 1.0873 | 0.00893 | -0.0121 | 121.7581
7 | 1.1486 | 0.00948 | -0.0087 | 121.1603
7.5 | 1.2088 | 0.01014 | -0.0048 | 119.211
8 | 1.2681 | 0.01091 | -0.0005 | 116.2328
8.5 | 1.3234 | 0.01196 | 0.0044 | 110.6522
9 | 1.3747 | 0.01323 | 0.0101 | 103.9078
9.5 | 1.4165 | 0.01508 | 0.0167 | 93.9324
10 | 1.4485 | 0.01734 | 0.0238 | 83.5352
10.5 | 1.4719 | 0.02111 | 0.0292 | 69.7252
11 | 1.4717 | 0.02701 | 0.0331 | 54.4872
11.5 | 1.4482 | 0.03499 | 0.0346 | 41.389
12 | 1.4112 | 0.04481 | 0.0332 | 31.493
12.5 | 1.3674 | 0.05644 | 0.0286 | 24.2275
13 | 1.3195 | 0.07033 | 0.021 | 18.7616
13.5 | 1.2671 | 0.08487 | 0.0132 | 14.9299
14 | 1.2153 | 0.09914 | 0.0051 | 12.2584
14.5 | 1.1695 | 0.11327 | -0.0032 | 10.3249
15 | 1.1318 | 0.12717 | -0.0116 | 8.8999
15.5 | 1.1028 | 0.1407 | -0.0198 | 7.838

## 65. Re 4M Mach 0.00 (1)
BIGFOIL.COM POLAR EXPORT
rc510
RC(5)-10 |  |  |  | Cl Max: | 1.285 | at alpha= | 12.5 | deg
JavaFoil+Calcfoil stall+Eppler ext transition |  |  |  | L/D Max: | 118.444 | at alpha= | 8 | deg
Re: | 4000000 |  |  | Cd Min: | 0.0035 | at alpha= | 0 | deg
Mach: | 0 |  |  | Cl=0 at alpha= | -0.82203 | deg
|  |  |  | @ Cl=0.1, Cd= | 0.0036105
|  |  |  | @ Cl=0.4, Cd= | 0.0059158
|  |  |  | @ Cl=0.6, Cd= | 0.006657
alpha (deg) | Cl | Cd | Cm | Cl/Cd
-12.5 | -0.647 | 0.08303 | 0.005 | -7.795
-12 | -0.651 | 0.07814 | 0.005 | -8.331
-11.5 | -0.651 | 0.07423 | 0.005 | -8.773
-11 | -0.65 | 0.06894 | 0.005 | -9.432
-10.5 | -0.645 | 0.06517 | 0.005 | -9.902
-10 | -0.639 | 0.06 | 0.005 | -10.646
-9.5 | -0.629 | 0.05524 | 0.005 | -11.387
-9 | -0.616 | 0.05079 | 0.005 | -12.133
-8.5 | -0.601 | 0.04586 | 0.005 | -13.112
-8 | -0.588 | 0.03867 | 0.005 | -15.213
-7.5 | -0.671 | 0.00924 | 0.007 | -72.634
-7 | -0.636 | 0.00885 | 0.007 | -71.902
-6.5 | -0.598 | 0.00857 | 0.006 | -69.822
-6 | -0.556 | 0.00825 | 0.006 | -67.491
-5.5 | -0.512 | 0.00797 | 0.006 | -64.175
-5 | -0.464 | 0.00771 | 0.005 | -60.159
-4.5 | -0.414 | 0.00751 | 0.005 | -55.14
-4 | -0.362 | 0.00723 | 0.005 | -50.044
-3.5 | -0.308 | 0.00702 | 0.004 | -43.831
-3 | -0.252 | 0.00675 | 0.004 | -37.373
-2.5 | -0.196 | 0.00685 | 0.003 | -28.561
-2 | -0.138 | 0.00669 | 0.003 | -20.623
-1.5 | -0.08 | 0.00627 | 0.003 | -12.714
-1 | -0.021 | 0.00364 | 0.002 | -5.779
-0.5 | 0.038 | 0.00596 | 0.002 | 6.369
0 | 0.097 | 0.0035 | 0.001 | 27.851
0.5 | 0.157 | 0.00571 | 0.001 | 27.484
1 | 0.216 | 0.0043 | 0 | 50.245
1.5 | 0.275 | 0.00725 | 0 | 37.988
2 | 0.335 | 0.00765 | -0.001 | 43.739
2.5 | 0.394 | 0.00569 | -0.001 | 69.215
3 | 0.453 | 0.00791 | -0.002 | 57.23
3.5 | 0.512 | 0.0064 | -0.002 | 79.898
4 | 0.57 | 0.00654 | -0.003 | 87.234
4.5 | 0.629 | 0.00677 | -0.003 | 92.883
5 | 0.687 | 0.00694 | -0.004 | 99.08
5.5 | 0.745 | 0.00717 | -0.004 | 103.873
6 | 0.803 | 0.00744 | -0.005 | 107.808
6.5 | 0.86 | 0.00774 | -0.005 | 110.977
7 | 0.916 | 0.00802 | -0.006 | 114.205
7.5 | 0.97 | 0.00833 | -0.006 | 116.526
8 | 1.023 | 0.00863 | -0.007 | 118.444
8.5 | 1.073 | 0.00991 | -0.007 | 108.282
9 | 1.122 | 0.01074 | -0.008 | 104.437
9.5 | 1.168 | 0.01191 | -0.008 | 98.079
10 | 1.211 | 0.01267 | -0.009 | 95.577
10.5 | 1.229 | 0.01477 | -0.009 | 83.246
11 | 1.254 | 0.01601 | -0.01 | 78.333
11.5 | 1.27 | 0.01719 | -0.01 | 73.893
12 | 1.28 | 0.01904 | -0.011 | 67.232
12.5 | 1.285 | 0.021 | -0.011 | 61.209
13 | 1.285 | 0.02326 | -0.012 | 55.245
13.5 | 1.279 | 0.02583 | -0.012 | 49.499
14 | 1.267 | 0.02852 | -0.013 | 44.429
14.5 | 1.245 | 0.03318 | -0.013 | 37.517
15 | 1.215 | 0.03926 | -0.013 | 30.959
15.5 | 1.18 | 0.04667 | -0.014 | 25.291
16 | 1.14 | 0.05599 | -0.014 | 20.368
16.5 | 1.08 | 0.07614 | -0.013 | 14.18
17 | 1.038 | 0.0883 | -0.013 | 11.751
17.5 | 0.998 | 0.09939 | -0.013 | 10.041

## 66. Re 4M Mach 0.00 (2)
BIGFOIL.COM POLAR EXPORT
rc510
RC(5)-10 |  |  |  | Cl Max: | 1.7232 | at alpha= | 18 | deg
XFOIL ncrit=9 |  |  |  | L/D Max: | 130.209 | at alpha= | 7.5 | deg
Re: | 4000000 |  |  | Cd Min: | 0.07257 | at alpha= | 20 | deg
Mach: | 0 |  |  | Cl=0 at alpha= | -1.0343 | deg
|  |  |  | @ Cl=0.1, Cd= | 0.0058052
|  |  |  | @ Cl=0.4, Cd= | 0.0050347
|  |  |  | @ Cl=0.6, Cd= | 0.0057793
alpha (deg) | Cl | Cd | Cm | Cl/Cd
-16 | -1.4513 | 0.03659 | -0.0284 | -39.6638
-15.5 | -1.4422 | 0.032 | -0.0252 | -45.0688
-15 | -1.4157 | 0.02914 | -0.0229 | -48.5827
-14.5 | -1.3823 | 0.02688 | -0.0209 | -51.4249
-14 | -1.3444 | 0.02498 | -0.0192 | -53.8191
-13.5 | -1.3044 | 0.02321 | -0.0176 | -56.1999
-13 | -1.262 | 0.02158 | -0.0162 | -58.4801
-12.5 | -1.222 | 0.02042 | -0.0138 | -59.8433
-12 | -1.176 | 0.01926 | -0.0127 | -61.0592
-11.5 | -1.1282 | 0.01819 | -0.0116 | -62.0231
-11 | -1.0803 | 0.017 | -0.0106 | -63.5471
-10.5 | -1.0312 | 0.01592 | -0.0097 | -64.7739
-10 | -0.981 | 0.01494 | -0.0088 | -65.6627
-9.5 | -0.9298 | 0.01405 | -0.0081 | -66.1779
-8.5 | -0.8253 | 0.01247 | -0.0068 | -66.1828
-8 | -0.7759 | 0.01092 | -0.0057 | -71.0531
-7.5 | -0.7236 | 0.00995 | -0.005 | -72.7236
-7 | -0.6692 | 0.00942 | -0.0046 | -71.0403
-6.5 | -0.6141 | 0.00899 | -0.0043 | -68.3092
-6 | -0.5586 | 0.00864 | -0.0041 | -64.6528
-5.5 | -0.503 | 0.00827 | -0.0038 | -60.8222
-5 | -0.4471 | 0.00796 | -0.0037 | -56.1683
-4.5 | -0.3915 | 0.00755 | -0.0034 | -51.8543
-4 | -0.3359 | 0.00714 | -0.0032 | -47.0448
-3.5 | -0.2796 | 0.00688 | -0.0031 | -40.6395
-3 | -0.2229 | 0.0067 | -0.003 | -33.2687
-2.5 | -0.1664 | 0.00648 | -0.003 | -25.679
-2 | -0.1097 | 0.00629 | -0.003 | -17.4404
-1.5 | -0.053 | 0.00611 | -0.003 | -8.6743
-1 | 0.0039 | 0.00596 | -0.0031 | 0.65436
-0.5 | 0.0609 | 0.00586 | -0.0032 | 10.3925
0 | 0.118 | 0.00578 | -0.0034 | 20.4152
0.5 | 0.1749 | 0.00575 | -0.0035 | 30.4174
1 | 0.23 | 0.00576 | -0.0036 | 39.9306
2 | 0.3279 | 0.00503 | -0.0017 | 65.1889
2.5 | 0.3785 | 0.00497 | -0.0004 | 76.1569
3 | 0.435 | 0.00514 | -0.0005 | 84.6304
3.5 | 0.4973 | 0.00538 | -0.0019 | 92.4349
4 | 0.5635 | 0.00563 | -0.0043 | 100.0888
5 | 0.6931 | 0.00616 | -0.0086 | 112.5162
5.5 | 0.7567 | 0.0064 | -0.0106 | 118.2344
6 | 0.8195 | 0.00665 | -0.0124 | 123.2331
6.5 | 0.882 | 0.00696 | -0.0142 | 126.7241
7 | 0.944 | 0.00731 | -0.0159 | 129.1382
7.5 | 0.9987 | 0.00767 | -0.0161 | 130.2086
8 | 1.0479 | 0.00807 | -0.0151 | 129.8513
8.5 | 1.0964 | 0.00857 | -0.014 | 127.9347
9 | 1.1445 | 0.00908 | -0.013 | 126.0463
9.5 | 1.1919 | 0.00967 | -0.0118 | 123.2575
10 | 1.2385 | 0.01033 | -0.0106 | 119.8935
10.5 | 1.2837 | 0.0111 | -0.0093 | 115.6486
11 | 1.3283 | 0.01189 | -0.0079 | 111.7157
11.5 | 1.3727 | 0.01271 | -0.0066 | 108.0016
12 | 1.4165 | 0.01362 | -0.0053 | 104.0015
12.5 | 1.4593 | 0.01461 | -0.0041 | 99.8836
13 | 1.5017 | 0.01559 | -0.0029 | 96.3246
13.5 | 1.5417 | 0.01669 | -0.0015 | 92.3727
14 | 1.5807 | 0.01774 | 0 | 89.1037
14.5 | 1.6125 | 0.01901 | 0.0023 | 84.8238
15 | 1.635 | 0.02072 | 0.0052 | 78.9093
15.5 | 1.6565 | 0.02287 | 0.0072 | 72.4311
16 | 1.6793 | 0.02514 | 0.0084 | 66.7979
16.5 | 1.6982 | 0.02788 | 0.0094 | 60.911
17 | 1.7124 | 0.03113 | 0.0103 | 55.008
17.5 | 1.721 | 0.03501 | 0.0109 | 49.1574
18 | 1.7232 | 0.03968 | 0.0113 | 43.4274
18.5 | 1.7182 | 0.04535 | 0.011 | 37.8875
19 | 1.706 | 0.05237 | 0.0098 | 32.5759
19.5 | 1.6853 | 0.06111 | 0.0074 | 27.5781
20 | 1.6505 | 0.07257 | 0.0031 | 22.7436

## 67. Re 4M Mach 0.10 (1)
BIGFOIL.COM POLAR EXPORT
rc510
RC(5)-10 |  |  |  | Cl Max: | 1.28 | at alpha= | 12.5 | deg
JavaFoil+Calcfoil stall+Eppler ext transition |  |  |  | L/D Max: | 118.497 | at alpha= | 8 | deg
Re: | 4000000 |  |  | Cd Min: | 0.00349 | at alpha= | 0 | deg
Mach: | 0.1 |  |  | Cl=0 at alpha= | -0.82203 | deg
|  |  |  | @ Cl=0.1, Cd= | 0.0035623
|  |  |  | @ Cl=0.4, Cd= | 0.006802
|  |  |  | @ Cl=0.6, Cd= | 0.0066278
alpha (deg) | Cl | Cd | Cm | Cl/Cd
-12.5 | -0.624 | 0.0846 | 0.005 | -7.377
-12 | -0.63 | 0.07977 | 0.005 | -7.901
-11.5 | -0.633 | 0.07514 | 0.005 | -8.43
-11 | -0.635 | 0.0703 | 0.005 | -9.028
-10.5 | -0.632 | 0.0664 | 0.005 | -9.522
-10 | -0.628 | 0.06086 | 0.005 | -10.326
-9.5 | -0.62 | 0.05647 | 0.005 | -10.981
-9 | -0.609 | 0.05177 | 0.005 | -11.772
-8.5 | -0.596 | 0.04711 | 0.005 | -12.642
-8 | -0.58 | 0.04179 | 0.005 | -13.873
-7.5 | -0.669 | 0.00932 | 0.007 | -71.802
-7 | -0.636 | 0.00894 | 0.007 | -71.091
-6.5 | -0.598 | 0.00861 | 0.006 | -69.506
-6 | -0.557 | 0.0083 | 0.006 | -67.177
-5.5 | -0.513 | 0.00802 | 0.006 | -63.93
-5 | -0.465 | 0.00774 | 0.005 | -60.131
-4.5 | -0.415 | 0.00745 | 0.005 | -55.744
-4 | -0.363 | 0.00727 | 0.005 | -49.985
-3.5 | -0.309 | 0.00698 | 0.004 | -44.278
-3 | -0.253 | 0.00679 | 0.004 | -37.338
-2.5 | -0.196 | 0.00688 | 0.003 | -28.554
-2 | -0.139 | 0.0067 | 0.003 | -20.694
-1.5 | -0.08 | 0.00627 | 0.003 | -12.771
-1 | -0.021 | 0.00614 | 0.002 | -3.438
-0.5 | 0.038 | 0.00599 | 0.002 | 6.374
0 | 0.098 | 0.00349 | 0.001 | 28.058
0.5 | 0.158 | 0.00566 | 0.001 | 27.843
1 | 0.217 | 0.00431 | 0 | 50.392
1.5 | 0.277 | 0.00727 | 0 | 38.072
2 | 0.336 | 0.00769 | -0.001 | 43.737
2.5 | 0.396 | 0.00672 | -0.001 | 58.896
3 | 0.455 | 0.00793 | -0.002 | 57.393
3.5 | 0.514 | 0.00641 | -0.002 | 80.18
4 | 0.573 | 0.00655 | -0.003 | 87.479
4.5 | 0.632 | 0.00672 | -0.003 | 94.08
5 | 0.691 | 0.00696 | -0.004 | 99.208
5.5 | 0.749 | 0.0072 | -0.004 | 103.939
6 | 0.806 | 0.00747 | -0.005 | 108.015
6.5 | 0.864 | 0.0077 | -0.005 | 112.093
7 | 0.92 | 0.00798 | -0.006 | 115.273
7.5 | 0.975 | 0.00836 | -0.006 | 116.659
8 | 1.027 | 0.00867 | -0.007 | 118.497
8.5 | 1.078 | 0.00998 | -0.007 | 107.938
9 | 1.126 | 0.01082 | -0.008 | 104.031
9.5 | 1.172 | 0.01201 | -0.008 | 97.543
10 | 1.215 | 0.01282 | -0.009 | 94.809
10.5 | 1.23 | 0.01504 | -0.009 | 81.828
11 | 1.254 | 0.01631 | -0.01 | 76.856
11.5 | 1.268 | 0.01765 | -0.01 | 71.843
12 | 1.277 | 0.01951 | -0.011 | 65.451
12.5 | 1.28 | 0.02154 | -0.011 | 59.407
13 | 1.276 | 0.02391 | -0.012 | 53.372
13.5 | 1.267 | 0.02666 | -0.012 | 47.515
14 | 1.25 | 0.0298 | -0.013 | 41.956
14.5 | 1.223 | 0.03519 | -0.013 | 34.741
15 | 1.187 | 0.04214 | -0.013 | 28.169
15.5 | 1.146 | 0.05067 | -0.014 | 22.625
16 | 1.088 | 0.0672 | -0.013 | 16.195
16.5 | 1.033 | 0.08463 | -0.013 | 12.209
17 | 0.989 | 0.09671 | -0.013 | 10.229
17.5 | 0.95 | 0.10526 | -0.013 | 9.023

## 68. Re 4M Mach 0.10 (2)
BIGFOIL.COM POLAR EXPORT
rc510
RC(5)-10 |  |  |  | Cl Max: | 1.7093 | at alpha= | 17.5 | deg
XFOIL ncrit=9 |  |  |  | L/D Max: | 130.259 | at alpha= | 7.5 | deg
Re: | 4000000 |  |  | Cd Min: | 0.08608 | at alpha= | 20 | deg
Mach: | 0.1 |  |  | Cl=0 at alpha= | -1.0367 | deg
|  |  |  | @ Cl=0.1, Cd= | 0.0058131
|  |  |  | @ Cl=0.4, Cd= | 0.005054
|  |  |  | @ Cl=0.6, Cd= | 0.0057767
alpha (deg) | Cl | Cd | Cm | Cl/Cd
-14 | -1.3247 | 0.03072 | -0.0238 | -43.1217
-13.5 | -1.2948 | 0.02735 | -0.0217 | -47.3419
-13 | -1.2577 | 0.02485 | -0.0198 | -50.6117
-12.5 | -1.2213 | 0.02307 | -0.0171 | -52.9389
-12 | -1.1782 | 0.0213 | -0.0154 | -55.3146
-11.5 | -1.1317 | 0.01988 | -0.0141 | -56.9266
-11 | -1.0848 | 0.01839 | -0.0128 | -58.9886
-10.5 | -1.0365 | 0.01702 | -0.0115 | -60.8989
-10 | -0.9867 | 0.01581 | -0.0105 | -62.4099
-9.5 | -0.9356 | 0.01474 | -0.0095 | -63.4735
-9 | -0.8837 | 0.01376 | -0.0086 | -64.2224
-8.5 | -0.8308 | 0.0129 | -0.0079 | -64.4031
-8 | -0.78 | 0.01153 | -0.0068 | -67.6496
-7.5 | -0.7285 | 0.0102 | -0.0058 | -71.4216
-7 | -0.6739 | 0.00956 | -0.0052 | -70.4916
-6.5 | -0.6184 | 0.0091 | -0.0048 | -67.956
-6 | -0.5624 | 0.00872 | -0.0045 | -64.4954
-5.5 | -0.5064 | 0.00833 | -0.0042 | -60.7923
-5 | -0.45 | 0.008 | -0.004 | -56.25
-4.5 | -0.3938 | 0.00763 | -0.0037 | -51.6121
-4 | -0.3379 | 0.00718 | -0.0034 | -47.0613
-3 | -0.2242 | 0.00671 | -0.0032 | -33.4128
-2.5 | -0.1672 | 0.00649 | -0.0031 | -25.7627
-2 | -0.1101 | 0.0063 | -0.0031 | -17.4762
-1.5 | -0.0531 | 0.00612 | -0.0031 | -8.6765
-1 | 0.0042 | 0.00597 | -0.0032 | 0.70352
-0.5 | 0.0615 | 0.00586 | -0.0033 | 10.4949
0 | 0.119 | 0.00579 | -0.0034 | 20.5527
0.5 | 0.1761 | 0.00577 | -0.0036 | 30.5199
1 | 0.2319 | 0.00585 | -0.0036 | 39.641
1.5 | 0.2782 | 0.00523 | -0.0025 | 53.1931
2 | 0.3302 | 0.00507 | -0.0018 | 65.1282
2.5 | 0.3808 | 0.005 | -0.0004 | 76.16
3 | 0.4377 | 0.00516 | -0.0005 | 84.8256
3.5 | 0.5002 | 0.00539 | -0.0019 | 92.8015
4 | 0.567 | 0.00564 | -0.0043 | 100.5319
5 | 0.6974 | 0.00618 | -0.0086 | 112.8479
5.5 | 0.7614 | 0.00643 | -0.0105 | 118.4137
6 | 0.8248 | 0.00669 | -0.0123 | 123.2885
6.5 | 0.8878 | 0.007 | -0.0141 | 126.8286
7 | 0.9503 | 0.00734 | -0.0158 | 129.4687
7.5 | 1.0056 | 0.00772 | -0.0159 | 130.2591
8 | 1.0551 | 0.00814 | -0.0148 | 129.6192
8.5 | 1.1041 | 0.00864 | -0.0137 | 127.7894
9 | 1.1526 | 0.00916 | -0.0126 | 125.8297
9.5 | 1.2003 | 0.00976 | -0.0113 | 122.9816
10 | 1.2468 | 0.01048 | -0.0099 | 118.9695
10.5 | 1.2922 | 0.01128 | -0.0085 | 114.5567
11 | 1.3374 | 0.01206 | -0.007 | 110.8955
11.5 | 1.3816 | 0.01297 | -0.0055 | 106.5227
12 | 1.4253 | 0.01394 | -0.0041 | 102.2453
12.5 | 1.4686 | 0.01494 | -0.0027 | 98.2999
13 | 1.5104 | 0.016 | -0.0013 | 94.4
13.5 | 1.5509 | 0.01707 | 0.0003 | 90.8553
14 | 1.5882 | 0.01827 | 0.002 | 86.9294
14.5 | 1.6142 | 0.01976 | 0.0052 | 81.6903
15 | 1.635 | 0.02187 | 0.0078 | 74.7599
15.5 | 1.659 | 0.02405 | 0.0093 | 68.9813
16 | 1.6797 | 0.02667 | 0.0105 | 62.9809
16.5 | 1.6954 | 0.02984 | 0.0115 | 56.8164
17 | 1.7057 | 0.03361 | 0.0123 | 50.7498
17.5 | 1.7093 | 0.03819 | 0.0128 | 44.7578
18 | 1.7055 | 0.04377 | 0.0127 | 38.965
18.5 | 1.6938 | 0.05061 | 0.0118 | 33.4677
19 | 1.673 | 0.05932 | 0.0094 | 28.203
19.5 | 1.6396 | 0.07054 | 0.0054 | 23.2435
20 | 1.5848 | 0.08608 | -0.0015 | 18.4108

## 69. Re 4M Mach 0.25 (1)
BIGFOIL.COM POLAR EXPORT
rc510
RC(5)-10 |  |  |  | Cl Max: | 1.25 | at alpha= | 11.5 | deg
JavaFoil+Calcfoil stall+Eppler ext transition |  |  |  | L/D Max: | 118.75 | at alpha= | 8.5 | deg
Re: | 4000000 |  |  | Cd Min: | 0.00539 | at alpha= | 1 | deg
Mach: | 0.25 |  |  | Cl=0 at alpha= | -0.81967 | deg
|  |  |  | @ Cl=0.1, Cd= | 0.0066455
|  |  |  | @ Cl=0.4, Cd= | 0.0076749
|  |  |  | @ Cl=0.6, Cd= | 0.0066312
alpha (deg) | Cl | Cd | Cm | Cl/Cd
-11.5 | -0.482 | 0.07728 | 0.005 | -6.232
-11 | -0.507 | 0.07312 | 0.005 | -6.934
-10.5 | -0.527 | 0.06874 | 0.004 | -7.668
-10 | -0.541 | 0.06538 | 0.004 | -8.281
-9.5 | -0.55 | 0.06157 | 0.004 | -8.939
-9 | -0.554 | 0.05722 | 0.004 | -9.678
-8.5 | -0.553 | 0.0526 | 0.004 | -10.506
-8 | -0.546 | 0.04815 | 0.004 | -11.333
-7.5 | -0.534 | 0.04327 | 0.005 | -12.348
-7 | -0.521 | 0.03695 | 0.005 | -14.105
-6.5 | -0.595 | 0.00881 | 0.007 | -67.568
-6 | -0.559 | 0.0084 | 0.006 | -66.47
-5.5 | -0.517 | 0.00816 | 0.006 | -63.383
-5 | -0.472 | 0.00787 | 0.006 | -59.984
-4.5 | -0.423 | 0.00756 | 0.005 | -55.956
-4 | -0.371 | 0.00725 | 0.005 | -51.163
-3.5 | -0.316 | 0.00702 | 0.004 | -45.018
-3 | -0.26 | 0.00681 | 0.004 | -38.127
-2.5 | -0.201 | 0.00691 | 0.004 | -29.173
-2 | -0.142 | 0.0073 | 0.003 | -19.499
-1.5 | -0.082 | 0.00751 | 0.003 | -10.951
-1 | -0.022 | 0.00736 | 0.002 | -2.949
-0.5 | 0.039 | 0.00698 | 0.002 | 5.62
0 | 0.101 | 0.00664 | 0.001 | 15.154
0.5 | 0.162 | 0.00679 | 0.001 | 23.867
1 | 0.223 | 0.00539 | 0 | 41.452
1.5 | 0.284 | 0.00747 | 0 | 38.067
2 | 0.346 | 0.00671 | -0.001 | 51.495
2.5 | 0.407 | 0.0078 | -0.001 | 52.152
3 | 0.468 | 0.0081 | -0.002 | 57.744
3.5 | 0.528 | 0.00639 | -0.002 | 82.724
4 | 0.589 | 0.0066 | -0.003 | 89.166
4.5 | 0.649 | 0.00677 | -0.003 | 95.872
5 | 0.709 | 0.00703 | -0.004 | 100.932
5.5 | 0.769 | 0.00721 | -0.004 | 106.607
6 | 0.828 | 0.00749 | -0.005 | 110.517
6.5 | 0.886 | 0.00782 | -0.005 | 113.389
7 | 0.944 | 0.00813 | -0.006 | 116.095
7.5 | 0.999 | 0.00844 | -0.006 | 118.407
8 | 1.052 | 0.00887 | -0.007 | 118.574
8.5 | 1.102 | 0.00928 | -0.008 | 118.75
9 | 1.149 | 0.0113 | -0.008 | 101.736
9.5 | 1.193 | 0.0127 | -0.009 | 93.971
10 | 1.213 | 0.01418 | -0.009 | 85.57
10.5 | 1.231 | 0.01671 | -0.01 | 73.687
11 | 1.246 | 0.01852 | -0.01 | 67.316
11.5 | 1.25 | 0.02029 | -0.011 | 61.622
12 | 1.245 | 0.0226 | -0.011 | 55.093
12.5 | 1.229 | 0.02553 | -0.012 | 48.135
13 | 1.202 | 0.02919 | -0.012 | 41.167
13.5 | 1.158 | 0.035 | -0.012 | 33.095
14 | 1.097 | 0.0446 | -0.012 | 24.608
14.5 | 1.01 | 0.06421 | -0.012 | 15.736
15 | 0.93 | 0.08342 | -0.012 | 11.144
15.5 | 0.859 | 0.09552 | -0.012 | 8.992
16 | 0.785 | 0.10756 | -0.012 | 7.295
16.5 | 0.706 | 0.12122 | -0.011 | 5.821

## 70. Re 4M Mach 0.25 (2)
BIGFOIL.COM POLAR EXPORT
rc510
RC(5)-10 |  |  |  | Cl Max: | 1.6429 | at alpha= | 15.5 | deg
XFOIL ncrit=9 |  |  |  | L/D Max: | 130.852 | at alpha= | 7.5 | deg
Re: | 4000000 |  |  | Cd Min: | 0.17321 | at alpha= | -14 | deg
Mach: | 0.25 |  |  | Cl=0 at alpha= | -1.0456 | deg
|  |  |  | @ Cl=0.1, Cd= | 0.0058583
|  |  |  | @ Cl=0.4, Cd= | 0.0051049
|  |  |  | @ Cl=0.6, Cd= | 0.0058173
alpha (deg) | Cl | Cd | Cm | Cl/Cd
-14 | -0.6472 | 0.17321 | 0.0484 | -3.7365
-13.5 | -0.6384 | 0.16598 | 0.046 | -3.8462
-13 | -0.6299 | 0.15734 | 0.0424 | -4.0034
-12.5 | -0.6272 | 0.14692 | 0.0383 | -4.269
-12 | -0.6254 | 0.13693 | 0.0341 | -4.5673
-11.5 | -0.6149 | 0.13002 | 0.0311 | -4.7293
-11 | -0.6064 | 0.1226 | 0.0279 | -4.9462
-10.5 | -0.6023 | 0.11418 | 0.0242 | -5.275
-10 | -0.6082 | 0.10348 | 0.0192 | -5.8775
-9 | -0.8941 | 0.02151 | -0.0173 | -41.5667
-8.5 | -0.851 | 0.01779 | -0.015 | -47.8359
-8 | -0.8009 | 0.01545 | -0.0131 | -51.8382
-7.5 | -0.7514 | 0.01286 | -0.0111 | -58.4292
-7 | -0.6988 | 0.01091 | -0.0093 | -64.0513
-6.5 | -0.6417 | 0.00997 | -0.0082 | -64.3631
-6 | -0.5834 | 0.00931 | -0.0073 | -62.6638
-5.5 | -0.5248 | 0.00879 | -0.0065 | -59.7042
-5 | -0.4661 | 0.00831 | -0.0059 | -56.089
-4 | -0.349 | 0.0074 | -0.0048 | -47.1622
-3.5 | -0.2903 | 0.00703 | -0.0043 | -41.2945
-3 | -0.2312 | 0.00679 | -0.004 | -34.0501
-2.5 | -0.172 | 0.00658 | -0.0038 | -26.1398
-2 | -0.1128 | 0.00637 | -0.0037 | -17.708
-1.5 | -0.0538 | 0.00616 | -0.0036 | -8.7338
-1 | 0.0054 | 0.006 | -0.0036 | 0.9
-0.5 | 0.0647 | 0.0059 | -0.0036 | 10.9661
0 | 0.124 | 0.00583 | -0.0038 | 21.2693
0.5 | 0.1831 | 0.00582 | -0.0039 | 31.4605
1 | 0.2404 | 0.00612 | -0.0039 | 39.281
1.5 | 0.2882 | 0.00539 | -0.0027 | 53.4694
2 | 0.3428 | 0.00525 | -0.0021 | 65.2952
2.5 | 0.3942 | 0.00509 | -0.0005 | 77.446
3 | 0.4527 | 0.00524 | -0.0004 | 86.3931
3.5 | 0.5164 | 0.0055 | -0.0015 | 93.8909
4 | 0.5862 | 0.00576 | -0.0041 | 101.7708
4.5 | 0.6536 | 0.00604 | -0.0061 | 108.2119
5 | 0.7213 | 0.0063 | -0.0082 | 114.4921
5.5 | 0.788 | 0.00658 | -0.01 | 119.7568
6 | 0.8541 | 0.0069 | -0.0117 | 123.7826
6.5 | 0.9202 | 0.00723 | -0.0134 | 127.2752
7 | 0.9859 | 0.00757 | -0.0149 | 130.2378
7.5 | 1.0442 | 0.00798 | -0.0148 | 130.8521
8 | 1.0958 | 0.00845 | -0.0133 | 129.6805
8.5 | 1.1466 | 0.00903 | -0.0117 | 126.9767
9 | 1.1967 | 0.00966 | -0.01 | 123.882
9.5 | 1.2454 | 0.01043 | -0.008 | 119.4056
10 | 1.2929 | 0.0113 | -0.0059 | 114.4159
10.5 | 1.3396 | 0.01223 | -0.0036 | 109.5339
11 | 1.3845 | 0.0133 | -0.0012 | 104.0977
11.5 | 1.4297 | 0.01441 | 0.001 | 99.2158
12 | 1.4743 | 0.01558 | 0.0033 | 94.6277
12.5 | 1.5162 | 0.01688 | 0.0057 | 89.8223
13 | 1.5543 | 0.01826 | 0.0085 | 85.1205
13.5 | 1.5793 | 0.02011 | 0.0124 | 78.5331
14 | 1.5996 | 0.02285 | 0.015 | 70.0044
14.5 | 1.6212 | 0.02579 | 0.0168 | 62.8616
15 | 1.6365 | 0.02943 | 0.0183 | 55.6065
15.5 | 1.6429 | 0.03402 | 0.0195 | 48.2922
16 | 1.6407 | 0.03965 | 0.0199 | 41.3796
16.5 | 1.6283 | 0.0467 | 0.0193 | 34.8672
17 | 1.6053 | 0.05565 | 0.0172 | 28.8464
17.5 | 1.5678 | 0.06749 | 0.0126 | 23.2301
18 | 1.5072 | 0.08397 | 0.0046 | 17.9493
18.5 | 1.4147 | 0.10634 | -0.0067 | 13.3036
19 | 1.3167 | 0.1301 | -0.0195 | 10.1207
19.5 | 1.2501 | 0.15023 | -0.0312 | 8.3212
20 | 1.21 | 0.16661 | -0.0411 | 7.2625

## 71. Re 4M Mach 0.50 (1)
BIGFOIL.COM POLAR EXPORT
rc510
RC(5)-10 |  |  |  | Cl Max: | 1.15 | at alpha= | 9 | deg
JavaFoil+Calcfoil stall+Eppler ext transition |  |  |  | L/D Max: | 113.372 | at alpha= | 7 | deg
Re: | 4000000 |  |  | Cd Min: | 0.0067 | at alpha= | 0 | deg
Mach: | 0.5 |  |  | Cl=0 at alpha= | -0.82353 | deg
|  |  |  | @ Cl=0.1, Cd= | 0.0068059
|  |  |  | @ Cl=0.4, Cd= | 0.0082435
|  |  |  | @ Cl=0.6, Cd= | 0.0067821
alpha (deg) | Cl | Cd | Cm | Cl/Cd
-20 | -1.025 | 0.16191 | 0.008 | -6.328
-19.5 | -0.999 | 0.15664 | 0.008 | -6.378
-19 | -0.976 | 0.15938 | 0.008 | -6.122
-18.5 | -0.95 | 0.15182 | 0.008 | -6.258
-18 | -0.924 | 0.14726 | 0.008 | -6.273
-17.5 | -0.897 | 0.14182 | 0.008 | -6.324
-17 | -0.869 | 0.13801 | 0.007 | -6.299
-16.5 | -0.843 | 0.13069 | 0.007 | -6.45
-16 | -0.817 | 0.1283 | 0.007 | -6.367
-15.5 | -0.791 | 0.12392 | 0.007 | -6.38
-15 | -0.764 | 0.11812 | 0.007 | -6.47
-14.5 | -0.738 | 0.11433 | 0.007 | -6.455
-14 | -0.712 | 0.10919 | 0.007 | -6.518
-13.5 | -0.685 | 0.10412 | 0.006 | -6.584
-13 | -0.659 | 0.0993 | 0.006 | -6.64
-12.5 | -0.63 | 0.09643 | 0.006 | -6.536
-12 | -0.604 | 0.09233 | 0.006 | -6.541
-11.5 | -0.578 | 0.09029 | 0.005 | -6.396
-11 | -0.551 | 0.08592 | 0.005 | -6.413
-10.5 | -0.524 | 0.08156 | 0.005 | -6.43
-10 | -0.497 | 0.07583 | 0.005 | -6.557
-9.5 | -0.471 | 0.06601 | 0.005 | -7.132
-9 | -0.444 | 0.05992 | 0.005 | -7.415
-8.5 | -0.418 | 0.05507 | 0.005 | -7.59
-8 | -0.39 | 0.05865 | 0.004 | -6.645
-7.5 | -0.363 | 0.05039 | 0.004 | -7.207
-7 | -0.336 | 0.05149 | 0.004 | -6.531
-6.5 | -0.309 | 0.04772 | 0.004 | -6.478
-6 | -0.282 | 0.04407 | 0.003 | -6.406
-5.5 | -0.255 | 0.04088 | 0.003 | -6.247
-5 | -0.314 | 0.03881 | 0.003 | -8.079
-4.5 | -0.341 | 0.03412 | 0.003 | -10.005
-4 | -0.388 | 0.00783 | 0.005 | -49.585
-3.5 | -0.341 | 0.00738 | 0.005 | -46.121
-3 | -0.284 | 0.00711 | 0.004 | -39.96
-2.5 | -0.223 | 0.008 | 0.004 | -27.827
-2 | -0.158 | 0.00778 | 0.003 | -20.312
-1.5 | -0.092 | 0.00765 | 0.003 | -11.983
-1 | -0.024 | 0.00747 | 0.003 | -3.243
-0.5 | 0.044 | 0.0073 | 0.002 | 6.005
0 | 0.112 | 0.0067 | 0.001 | 16.78
0.5 | 0.181 | 0.00684 | 0.001 | 26.468
1 | 0.249 | 0.00682 | 0 | 36.574
1.5 | 0.318 | 0.00801 | 0 | 39.675
2 | 0.386 | 0.00819 | -0.001 | 47.126
2.5 | 0.454 | 0.00845 | -0.001 | 53.709
3 | 0.522 | 0.0085 | -0.002 | 61.407
3.5 | 0.589 | 0.00674 | -0.002 | 87.418
4 | 0.657 | 0.007 | -0.003 | 93.822
4.5 | 0.723 | 0.00728 | -0.003 | 99.347
5 | 0.79 | 0.00757 | -0.004 | 104.243
5.5 | 0.855 | 0.00791 | -0.005 | 108.166
6 | 0.919 | 0.00824 | -0.005 | 111.545
6.5 | 0.982 | 0.00875 | -0.006 | 112.244
7 | 1.043 | 0.0092 | -0.007 | 113.372
7.5 | 1.085 | 0.0124 | -0.007 | 87.555
8 | 1.123 | 0.01351 | -0.008 | 83.155
8.5 | 1.147 | 0.01521 | -0.008 | 75.448
9 | 1.15 | 0.01768 | -0.009 | 65.069
9.5 | 1.114 | 0.02345 | -0.009 | 47.514
10 | 0.997 | 0.03066 | -0.009 | 32.52
10.5 | 0.65 | 0.06135 | -0.008 | 10.593
11 | 0.661 | 0.08156 | -0.008 | 8.098
11.5 | 0.68 | 0.09036 | -0.007 | 7.53
12 | 0.714 | 0.09201 | -0.008 | 7.759
12.5 | 0.736 | 0.10623 | -0.008 | 6.925
13 | 0.762 | 0.10449 | -0.008 | 7.294
13.5 | 0.793 | 0.10774 | -0.009 | 7.364
14 | 0.823 | 0.11268 | -0.01 | 7.3

## 72. Re 4M Mach 0.50 (2)
BIGFOIL.COM POLAR EXPORT
rc510
RC(5)-10 |  |  |  | Cl Max: | 1.4957 | at alpha= | 11 | deg
XFOIL ncrit=9 |  |  |  | L/D Max: | 128.915 | at alpha= | 7 | deg
Re: | 4000000 |  |  | Cd Min: | 0.02528 | at alpha= | 11 | deg
Mach: | 0.5 |  |  | Cl=0 at alpha= | -99 | deg
|  |  |  | @ Cl=0.1, Cd= | 0.00598
|  |  |  | @ Cl=0.4, Cd= | 0.0058679
|  |  |  | @ Cl=0.6, Cd= | 0.0059571
alpha (deg) | Cl | Cd | Cm | Cl/Cd
0 | 0.1477 | 0.00598 | -0.0054 | 24.699
0.5 | 0.2135 | 0.00631 | -0.0052 | 33.8352
1 | 0.278 | 0.0069 | -0.0051 | 40.2899
1.5 | 0.3343 | 0.00597 | -0.0037 | 55.9966
2 | 0.3982 | 0.00588 | -0.003 | 67.7211
2.5 | 0.4546 | 0.0055 | -0.0005 | 82.6545
3 | 0.5204 | 0.00565 | 0.0003 | 92.1062
3.5 | 0.5961 | 0.00594 | -0.001 | 100.3535
4 | 0.6737 | 0.00628 | -0.0026 | 107.2771
4.5 | 0.7552 | 0.00664 | -0.0049 | 113.7349
5.5 | 0.9115 | 0.00737 | -0.007 | 123.6771
6 | 0.9918 | 0.00783 | -0.0081 | 126.6667
6.5 | 1.0718 | 0.00836 | -0.0087 | 128.2057
7 | 1.1525 | 0.00894 | -0.0091 | 128.915
7.5 | 1.2177 | 0.00956 | -0.006 | 127.3745
8 | 1.277 | 0.01035 | -0.0017 | 123.3816
8.5 | 1.3346 | 0.01127 | 0.0032 | 118.4206
9 | 1.3864 | 0.01254 | 0.0089 | 110.5582
9.5 | 1.43 | 0.01426 | 0.0156 | 100.2805
10 | 1.4703 | 0.01618 | 0.0228 | 90.8714
10.5 | 1.4942 | 0.01955 | 0.0292 | 76.4297
11 | 1.4957 | 0.02528 | 0.0336 | 59.1653

## 73. Re 5M Mach 0.00 (1)
BIGFOIL.COM POLAR EXPORT
rc510
RC(5)-10 |  |  |  | Cl Max: | 1.29 | at alpha= | 12.5 | deg
JavaFoil+Calcfoil stall+Eppler ext transition |  |  |  | L/D Max: | 121.87 | at alpha= | 8 | deg
Re: | 5000000 |  |  | Cd Min: | 0.00342 | at alpha= | 0.5 | deg
Mach: | 0 |  |  | Cl=0 at alpha= | -0.82203 | deg
|  |  |  | @ Cl=0.1, Cd= | 0.003458
|  |  |  | @ Cl=0.4, Cd= | 0.005729
|  |  |  | @ Cl=0.6, Cd= | 0.0060115
alpha (deg) | Cl | Cd | Cm | Cl/Cd
-13 | -0.643 | 0.08646 | 0.005 | -7.435
-12.5 | -0.649 | 0.08118 | 0.005 | -7.993
-12 | -0.653 | 0.07599 | 0.005 | -8.591
-11.5 | -0.653 | 0.07216 | 0.005 | -9.053
-11 | -0.652 | 0.06716 | 0.005 | -9.708
-10.5 | -0.648 | 0.06263 | 0.005 | -10.344
-10 | -0.641 | 0.05801 | 0.005 | -11.051
-9.5 | -0.632 | 0.05334 | 0.005 | -11.839
-9 | -0.619 | 0.04868 | 0.005 | -12.722
-8.5 | -0.606 | 0.04276 | 0.005 | -14.184
-8 | -0.702 | 0.00983 | 0.007 | -71.367
-7.5 | -0.671 | 0.00895 | 0.007 | -74.938
-7 | -0.636 | 0.00906 | 0.007 | -70.229
-6.5 | -0.598 | 0.00869 | 0.006 | -68.853
-6 | -0.556 | 0.00842 | 0.006 | -66.066
-5.5 | -0.512 | 0.00814 | 0.006 | -62.87
-5 | -0.464 | 0.00754 | 0.005 | -61.542
-4.5 | -0.414 | 0.00726 | 0.005 | -56.991
-4 | -0.362 | 0.00698 | 0.005 | -51.796
-3.5 | -0.308 | 0.00679 | 0.004 | -45.332
-3 | -0.252 | 0.00661 | 0.004 | -38.181
-2.5 | -0.196 | 0.0067 | 0.003 | -29.188
-2 | -0.138 | 0.00653 | 0.003 | -21.14
-1.5 | -0.08 | 0.00362 | 0.003 | -22.001
-1 | -0.021 | 0.00359 | 0.002 | -5.852
-0.5 | 0.038 | 0.00586 | 0.002 | 6.485
0 | 0.097 | 0.00346 | 0.001 | 28.176
0.5 | 0.157 | 0.00342 | 0.001 | 45.918
1 | 0.216 | 0.00342 | 0 | 63.218
1.5 | 0.275 | 0.00613 | 0 | 44.904
2 | 0.335 | 0.00541 | -0.001 | 61.899
2.5 | 0.394 | 0.00561 | -0.001 | 70.187
3 | 0.453 | 0.00678 | -0.002 | 66.774
3.5 | 0.512 | 0.00596 | -0.002 | 85.862
4 | 0.57 | 0.00592 | -0.003 | 96.294
4.5 | 0.629 | 0.0061 | -0.003 | 103.17
5 | 0.687 | 0.00634 | -0.004 | 108.459
5.5 | 0.745 | 0.00652 | -0.004 | 114.213
6 | 0.803 | 0.00679 | -0.005 | 118.289
6.5 | 0.86 | 0.00751 | -0.005 | 114.397
7 | 0.916 | 0.0078 | -0.006 | 117.45
7.5 | 0.97 | 0.00806 | -0.006 | 120.333
8 | 1.023 | 0.00839 | -0.007 | 121.87
8.5 | 1.073 | 0.00969 | -0.007 | 110.773
9 | 1.122 | 0.01056 | -0.008 | 106.212
9.5 | 1.168 | 0.01163 | -0.008 | 100.41
10 | 1.211 | 0.0125 | -0.009 | 96.931
10.5 | 1.234 | 0.01408 | -0.009 | 87.647
11 | 1.259 | 0.0152 | -0.01 | 82.827
11.5 | 1.276 | 0.01627 | -0.01 | 78.395
12 | 1.285 | 0.01799 | -0.011 | 71.444
12.5 | 1.29 | 0.01987 | -0.011 | 64.915
13 | 1.289 | 0.02205 | -0.012 | 58.451
13.5 | 1.282 | 0.02449 | -0.012 | 52.369
14 | 1.271 | 0.02699 | -0.013 | 47.098
14.5 | 1.25 | 0.03112 | -0.013 | 40.165
15 | 1.222 | 0.03653 | -0.014 | 33.449
15.5 | 1.188 | 0.04313 | -0.014 | 27.542
16 | 1.15 | 0.05115 | -0.014 | 22.476
16.5 | 1.098 | 0.06558 | -0.014 | 16.744
17 | 1.046 | 0.08185 | -0.014 | 12.78
17.5 | 1.003 | 0.09425 | -0.014 | 10.646

## 74. Re 5M Mach 0.00 (2)
BIGFOIL.COM POLAR EXPORT
rc510
RC(5)-10 |  |  |  | Cl Max: | 1.751 | at alpha= | 18 | deg
XFOIL ncrit=9 |  |  |  | L/D Max: | 135.894 | at alpha= | 7.5 | deg
Re: | 5000000 |  |  | Cd Min: | 0.08433 | at alpha= | -16 | deg
Mach: | 0 |  |  | Cl=0 at alpha= | -1.0255 | deg
|  |  |  | @ Cl=0.1, Cd= | 0.005655
|  |  |  | @ Cl=0.4, Cd= | 0.0049249
|  |  |  | @ Cl=0.6, Cd= | 0.0055373
alpha (deg) | Cl | Cd | Cm | Cl/Cd
-16.5 | -1.2394 | 0.07385 | -0.0149 | -16.7827
-16 | -1.1585 | 0.08433 | -0.0029 | -13.7377
-15.5 | -1.4826 | 0.02711 | -0.0224 | -54.6883
-15 | -1.4572 | 0.02382 | -0.0195 | -61.1755
-14.5 | -1.4195 | 0.02186 | -0.0176 | -64.936
-14 | -1.3769 | 0.02039 | -0.0161 | -67.5282
-13.5 | -1.332 | 0.01913 | -0.0148 | -69.6289
-13 | -1.2896 | 0.01829 | -0.0127 | -70.5085
-12.5 | -1.2423 | 0.0173 | -0.0116 | -71.8092
-12 | -1.1932 | 0.01645 | -0.0107 | -72.535
-11.5 | -1.1436 | 0.01557 | -0.0098 | -73.4489
-11 | -1.0939 | 0.0146 | -0.0089 | -74.9247
-10.5 | -1.0433 | 0.01372 | -0.0081 | -76.0423
-10 | -0.9918 | 0.0129 | -0.0073 | -76.8837
-9.5 | -0.9396 | 0.01216 | -0.0067 | -77.2697
-9 | -0.8867 | 0.01147 | -0.0061 | -77.306
-8.5 | -0.8332 | 0.01087 | -0.0056 | -76.6513
-8 | -0.7793 | 0.01031 | -0.0051 | -75.5868
-7.5 | -0.7248 | 0.00983 | -0.0048 | -73.7335
-7 | -0.6723 | 0.00886 | -0.004 | -75.8804
-6.5 | -0.6173 | 0.00841 | -0.0037 | -73.4007
-6 | -0.5616 | 0.00808 | -0.0035 | -69.505
-5.5 | -0.5058 | 0.00775 | -0.0033 | -65.2645
-5 | -0.4498 | 0.00745 | -0.0031 | -60.3758
-4.5 | -0.3936 | 0.00717 | -0.003 | -54.8954
-4 | -0.3371 | 0.00693 | -0.0029 | -48.6436
-3.5 | -0.2811 | 0.0066 | -0.0027 | -42.5909
-3 | -0.2245 | 0.00642 | -0.0027 | -34.9688
-2.5 | -0.1676 | 0.00626 | -0.0027 | -26.7732
-2 | -0.1109 | 0.00608 | -0.0028 | -18.2401
-1.5 | -0.054 | 0.00591 | -0.0028 | -9.1371
-1 | 0.0029 | 0.00577 | -0.0029 | 0.5026
-0.5 | 0.06 | 0.00569 | -0.003 | 10.5448
0 | 0.1171 | 0.00564 | -0.0032 | 20.7624
0.5 | 0.1737 | 0.00571 | -0.0034 | 30.4203
1 | 0.2288 | 0.00618 | -0.0035 | 37.0227
1.5 | 0.2771 | 0.00532 | -0.0026 | 52.0865
2 | 0.3315 | 0.00527 | -0.0025 | 62.9032
2.5 | 0.381 | 0.00489 | -0.0011 | 77.9141
3 | 0.4355 | 0.00499 | -0.0007 | 87.2745
3.5 | 0.4936 | 0.00515 | -0.0011 | 95.8447
4 | 0.5565 | 0.00538 | -0.0028 | 103.4387
4.5 | 0.6201 | 0.00561 | -0.0046 | 110.5348
5 | 0.6846 | 0.00585 | -0.0067 | 117.0256
5.5 | 0.748 | 0.00611 | -0.0086 | 122.4223
6 | 0.8106 | 0.00638 | -0.0103 | 127.0533
6.5 | 0.873 | 0.00666 | -0.0121 | 131.0811
7 | 0.9349 | 0.00696 | -0.0138 | 134.3247
7.5 | 0.9961 | 0.00733 | -0.0154 | 135.8936
8 | 1.0512 | 0.00776 | -0.0157 | 135.4639
8.5 | 1.0999 | 0.00823 | -0.0147 | 133.6452
9 | 1.148 | 0.00875 | -0.0136 | 131.2
9.5 | 1.1949 | 0.00938 | -0.0123 | 127.3881
10 | 1.2414 | 0.01004 | -0.0111 | 123.6454
10.5 | 1.2875 | 0.01071 | -0.0098 | 120.2148
11 | 1.3324 | 0.01148 | -0.0085 | 116.0627
11.5 | 1.3765 | 0.01229 | -0.0071 | 112.0016
12 | 1.4209 | 0.01312 | -0.0058 | 108.3003
12.5 | 1.4648 | 0.01401 | -0.0047 | 104.5539
13 | 1.5076 | 0.01498 | -0.0035 | 100.6409
13.5 | 1.5504 | 0.01586 | -0.0024 | 97.7554
14 | 1.5899 | 0.01694 | -0.001 | 93.8548
14.5 | 1.6248 | 0.01824 | 0.0009 | 89.0789
15 | 1.6529 | 0.01946 | 0.0037 | 84.9383
15.5 | 1.6784 | 0.02109 | 0.0058 | 79.5827
16 | 1.702 | 0.02313 | 0.0074 | 73.5841
16.5 | 1.7224 | 0.02563 | 0.0086 | 67.2025
17 | 1.7382 | 0.02864 | 0.0096 | 60.6913
17.5 | 1.7488 | 0.03223 | 0.0105 | 54.26
18 | 1.751 | 0.03679 | 0.0111 | 47.5945
18.5 | 1.7455 | 0.04234 | 0.0112 | 41.2258
19 | 1.7303 | 0.04937 | 0.0104 | 35.0476
19.5 | 1.7099 | 0.05782 | 0.0084 | 29.5728
20 | 1.6836 | 0.06776 | 0.005 | 24.8465

## 75. Re 5M Mach 0.10 (1)
BIGFOIL.COM POLAR EXPORT
rc510
RC(5)-10 |  |  |  | Cl Max: | 1.284 | at alpha= | 12.5 | deg
JavaFoil+Calcfoil stall+Eppler ext transition |  |  |  | L/D Max: | 121.935 | at alpha= | 8 | deg
Re: | 5000000 |  |  | Cd Min: | 0.00336 | at alpha= | 1 | deg
Mach: | 0.1 |  |  | Cl=0 at alpha= | -0.82203 | deg
|  |  |  | @ Cl=0.1, Cd= | 0.0035013
|  |  |  | @ Cl=0.4, Cd= | 0.0056447
|  |  |  | @ Cl=0.6, Cd= | 0.0059853
alpha (deg) | Cl | Cd | Cm | Cl/Cd
-13 | -0.617 | 0.08673 | 0.005 | -7.114
-12.5 | -0.625 | 0.08247 | 0.005 | -7.58
-12 | -0.632 | 0.07753 | 0.005 | -8.148
-11.5 | -0.635 | 0.0735 | 0.005 | -8.639
-11 | -0.637 | 0.06841 | 0.005 | -9.307
-10.5 | -0.635 | 0.06366 | 0.005 | -9.974
-10 | -0.63 | 0.05924 | 0.005 | -10.637
-9.5 | -0.623 | 0.0544 | 0.005 | -11.449
-9 | -0.612 | 0.04975 | 0.005 | -12.304
-8.5 | -0.599 | 0.04485 | 0.005 | -13.357
-8 | -0.698 | 0.00996 | 0.007 | -70.137
-7.5 | -0.669 | 0.00902 | 0.007 | -74.236
-7 | -0.636 | 0.00871 | 0.007 | -72.975
-6.5 | -0.598 | 0.00874 | 0.006 | -68.48
-6 | -0.557 | 0.00847 | 0.006 | -65.757
-5.5 | -0.513 | 0.00811 | 0.006 | -63.245
-5 | -0.465 | 0.00748 | 0.005 | -62.211
-4.5 | -0.415 | 0.00729 | 0.005 | -57.014
-4 | -0.363 | 0.00702 | 0.005 | -51.711
-3.5 | -0.309 | 0.00683 | 0.004 | -45.275
-3 | -0.253 | 0.00664 | 0.004 | -38.17
-2.5 | -0.196 | 0.00673 | 0.003 | -29.197
-2 | -0.139 | 0.00648 | 0.003 | -21.398
-1.5 | -0.08 | 0.00356 | 0.003 | -22.513
-1 | -0.021 | 0.00355 | 0.002 | -5.951
-0.5 | 0.038 | 0.00588 | 0.002 | 6.493
0 | 0.098 | 0.00343 | 0.001 | 28.589
0.5 | 0.158 | 0.00557 | 0.001 | 28.313
1 | 0.217 | 0.00336 | 0 | 64.665
1.5 | 0.277 | 0.00738 | 0 | 37.501
2 | 0.336 | 0.0066 | -0.001 | 50.987
2.5 | 0.396 | 0.00556 | -0.001 | 71.226
3 | 0.455 | 0.00681 | -0.002 | 66.81
3.5 | 0.514 | 0.00598 | -0.002 | 86.052
4 | 0.573 | 0.00588 | -0.003 | 97.418
4.5 | 0.632 | 0.00611 | -0.003 | 103.406
5 | 0.691 | 0.00629 | -0.004 | 109.836
5.5 | 0.749 | 0.00655 | -0.004 | 114.338
6 | 0.806 | 0.00681 | -0.005 | 118.393
6.5 | 0.864 | 0.00754 | -0.005 | 114.615
7 | 0.92 | 0.00782 | -0.006 | 117.632
7.5 | 0.975 | 0.00803 | -0.006 | 121.384
8 | 1.027 | 0.00842 | -0.007 | 121.935
8.5 | 1.078 | 0.00972 | -0.007 | 110.921
9 | 1.126 | 0.01061 | -0.008 | 106.16
9.5 | 1.172 | 0.01176 | -0.008 | 99.612
10 | 1.215 | 0.01263 | -0.009 | 96.227
10.5 | 1.235 | 0.01432 | -0.009 | 86.231
11 | 1.259 | 0.01548 | -0.01 | 81.332
11.5 | 1.273 | 0.0167 | -0.01 | 76.249
12 | 1.281 | 0.01844 | -0.011 | 69.479
12.5 | 1.284 | 0.02042 | -0.011 | 62.87
13 | 1.28 | 0.02269 | -0.012 | 56.426
13.5 | 1.27 | 0.02526 | -0.012 | 50.296
14 | 1.254 | 0.02816 | -0.013 | 44.541
14.5 | 1.228 | 0.03295 | -0.013 | 37.269
15 | 1.194 | 0.03905 | -0.014 | 30.584
15.5 | 1.154 | 0.0467 | -0.014 | 24.719
16 | 1.106 | 0.05795 | -0.014 | 19.086
16.5 | 1.043 | 0.07779 | -0.013 | 13.406
17 | 0.994 | 0.0919 | -0.013 | 10.821
17.5 | 0.954 | 0.10079 | -0.013 | 9.46

## 76. Re 5M Mach 0.10 (2)
BIGFOIL.COM POLAR EXPORT
rc510
RC(5)-10 |  |  |  | Cl Max: | 1.7378 | at alpha= | 17.5 | deg
XFOIL ncrit=9 |  |  |  | L/D Max: | 136.092 | at alpha= | 7.5 | deg
Re: | 5000000 |  |  | Cd Min: | 0.24909 | at alpha= | -19.5 | deg
Mach: | 0.1 |  |  | Cl=0 at alpha= | -1.0271 | deg
|  |  |  | @ Cl=0.1, Cd= | 0.0056588
|  |  |  | @ Cl=0.4, Cd= | 0.0049403
|  |  |  | @ Cl=0.6, Cd= | 0.0055433
alpha (deg) | Cl | Cd | Cm | Cl/Cd
-19.5 | -0.8121 | 0.24909 | 0.0892 | -3.2603
-19 | -0.7981 | 0.23915 | 0.0843 | -3.3372
-18.5 | -0.7822 | 0.23214 | 0.08 | -3.3695
-18 | -0.7648 | 0.22648 | 0.0763 | -3.3769
-17.5 | -0.7476 | 0.22065 | 0.0726 | -3.3882
-15.5 | -1.2091 | 0.06563 | -0.0243 | -18.423
-15 | -1.374 | 0.04032 | -0.0271 | -34.0774
-14.5 | -1.4078 | 0.02643 | -0.0229 | -53.2652
-14 | -1.3771 | 0.02325 | -0.0203 | -59.2301
-13.5 | -1.336 | 0.0213 | -0.0184 | -62.723
-13 | -1.2951 | 0.02012 | -0.016 | -64.3688
-12.5 | -1.2486 | 0.01887 | -0.0145 | -66.1685
-12 | -1.2 | 0.01777 | -0.0132 | -67.5295
-11.5 | -1.1502 | 0.01676 | -0.0121 | -68.6277
-11 | -1.1007 | 0.0156 | -0.0109 | -70.5577
-10 | -0.9987 | 0.01356 | -0.0089 | -73.6504
-9.5 | -0.9463 | 0.01268 | -0.008 | -74.6293
-9 | -0.8932 | 0.01188 | -0.0073 | -75.1852
-8.5 | -0.8393 | 0.01119 | -0.0066 | -75.0045
-8 | -0.785 | 0.01055 | -0.006 | -74.4076
-7.5 | -0.7301 | 0.01001 | -0.0055 | -72.9371
-7 | -0.6766 | 0.00911 | -0.0047 | -74.27
-6.5 | -0.6217 | 0.0085 | -0.0042 | -73.1412
-6 | -0.5655 | 0.00815 | -0.0039 | -69.3865
-5.5 | -0.5092 | 0.00781 | -0.0037 | -65.1985
-5 | -0.4528 | 0.00749 | -0.0034 | -60.4539
-4.5 | -0.3961 | 0.0072 | -0.0033 | -55.0139
-4 | -0.3392 | 0.00696 | -0.0032 | -48.7356
-3.5 | -0.2828 | 0.00663 | -0.0029 | -42.6546
-3 | -0.2258 | 0.00644 | -0.0029 | -35.0621
-2.5 | -0.1685 | 0.00628 | -0.0029 | -26.8312
-2 | -0.1113 | 0.00609 | -0.0029 | -18.2759
-1.5 | -0.0542 | 0.00592 | -0.0029 | -9.1554
-1 | 0.0031 | 0.00578 | -0.003 | 0.53633
-0.5 | 0.0606 | 0.0057 | -0.0031 | 10.6316
0 | 0.118 | 0.00564 | -0.0033 | 20.922
0.5 | 0.1749 | 0.00572 | -0.0034 | 30.5769
1.5 | 0.2789 | 0.00534 | -0.0027 | 52.2285
2 | 0.3336 | 0.00528 | -0.0025 | 63.1818
2.5 | 0.3834 | 0.00491 | -0.0011 | 78.0855
3 | 0.4382 | 0.00501 | -0.0007 | 87.4651
3.5 | 0.4966 | 0.00517 | -0.0011 | 96.0542
4 | 0.56 | 0.0054 | -0.0027 | 103.7037
4.5 | 0.6242 | 0.00563 | -0.0046 | 110.8703
5 | 0.6888 | 0.00588 | -0.0066 | 117.1429
5.5 | 0.7527 | 0.00613 | -0.0085 | 122.7896
6 | 0.8159 | 0.00641 | -0.0102 | 127.2855
6.5 | 0.8788 | 0.0067 | -0.012 | 131.1642
7 | 0.9412 | 0.007 | -0.0136 | 134.4571
7.5 | 1.003 | 0.00737 | -0.0152 | 136.0923
8 | 1.0585 | 0.00782 | -0.0155 | 135.3581
8.5 | 1.1075 | 0.00831 | -0.0143 | 133.2732
9 | 1.1559 | 0.00885 | -0.0131 | 130.6102
9.5 | 1.2031 | 0.0095 | -0.0118 | 126.6421
10 | 1.2502 | 0.01015 | -0.0105 | 123.1724
10.5 | 1.2963 | 0.01087 | -0.0091 | 119.2548
11 | 1.3411 | 0.01169 | -0.0075 | 114.722
11.5 | 1.386 | 0.01249 | -0.006 | 110.9688
12 | 1.4304 | 0.01338 | -0.0046 | 106.9058
12.5 | 1.4745 | 0.01431 | -0.0033 | 103.0398
13 | 1.5178 | 0.01528 | -0.002 | 99.3325
13.5 | 1.5599 | 0.01627 | -0.0007 | 95.8758
14 | 1.598 | 0.01748 | 0.0011 | 91.4188
14.5 | 1.6304 | 0.01875 | 0.0036 | 86.9547
15 | 1.6566 | 0.02022 | 0.0063 | 81.9288
15.5 | 1.6814 | 0.02215 | 0.0082 | 75.9097
16 | 1.7034 | 0.02454 | 0.0096 | 69.4132
16.5 | 1.7209 | 0.02745 | 0.0109 | 62.6922
17 | 1.7328 | 0.03099 | 0.0119 | 55.9148
17.5 | 1.7378 | 0.0353 | 0.0126 | 49.2295
18 | 1.7322 | 0.04087 | 0.0129 | 42.3832
18.5 | 1.718 | 0.04772 | 0.0124 | 36.0017
19 | 1.6983 | 0.05603 | 0.0105 | 30.3105
19.5 | 1.6723 | 0.06591 | 0.0072 | 25.3725
20 | 1.6263 | 0.07956 | 0.0016 | 20.4412

## 77. Re 5M Mach 0.25 (1)
BIGFOIL.COM POLAR EXPORT
rc510
RC(5)-10 |  |  |  | Cl Max: | 1.254 | at alpha= | 11.5 | deg
JavaFoil+Calcfoil stall+Eppler ext transition |  |  |  | L/D Max: | 122.18 | at alpha= | 8 | deg
Re: | 5000000 |  |  | Cd Min: | 0.00578 | at alpha= | -0.5 | deg
Mach: | 0.25 |  |  | Cl=0 at alpha= | -0.81967 | deg
|  |  |  | @ Cl=0.1, Cd= | 0.0064884
|  |  |  | @ Cl=0.4, Cd= | 0.0075561
|  |  |  | @ Cl=0.6, Cd= | 0.0064485
alpha (deg) | Cl | Cd | Cm | Cl/Cd
-12 | -0.453 | 0.07878 | 0.005 | -5.745
-11.5 | -0.482 | 0.07603 | 0.005 | -6.341
-11 | -0.507 | 0.07253 | 0.005 | -6.994
-10.5 | -0.528 | 0.06781 | 0.005 | -7.783
-10 | -0.542 | 0.06432 | 0.004 | -8.428
-9.5 | -0.551 | 0.0604 | 0.004 | -9.123
-9 | -0.556 | 0.05578 | 0.004 | -9.958
-8.5 | -0.554 | 0.05128 | 0.004 | -10.806
-8 | -0.548 | 0.04638 | 0.005 | -11.817
-7.5 | -0.537 | 0.0413 | 0.005 | -13.011
-7 | -0.626 | 0.00893 | 0.007 | -70.061
-6.5 | -0.595 | 0.00857 | 0.007 | -69.451
-6 | -0.559 | 0.00865 | 0.006 | -64.579
-5.5 | -0.517 | 0.00827 | 0.006 | -62.527
-5 | -0.472 | 0.00797 | 0.006 | -59.233
-4.5 | -0.423 | 0.0073 | 0.005 | -57.96
-4 | -0.371 | 0.00707 | 0.005 | -52.4
-3.5 | -0.316 | 0.00677 | 0.004 | -46.675
-3 | -0.26 | 0.00657 | 0.004 | -39.508
-2.5 | -0.202 | 0.00667 | 0.004 | -30.208
-2 | -0.142 | 0.00623 | 0.003 | -22.852
-1.5 | -0.082 | 0.00633 | 0.003 | -12.999
-1 | -0.022 | 0.00616 | 0.002 | -3.525
-0.5 | 0.039 | 0.00578 | 0.002 | 6.789
0 | 0.101 | 0.0065 | 0.001 | 15.481
0.5 | 0.162 | 0.00665 | 0.001 | 24.362
1 | 0.223 | 0.00824 | 0 | 27.086
1.5 | 0.284 | 0.00749 | 0 | 37.993
2 | 0.346 | 0.0066 | -0.001 | 52.366
2.5 | 0.407 | 0.00768 | -0.001 | 52.915
3 | 0.468 | 0.00795 | -0.002 | 58.833
3.5 | 0.528 | 0.00688 | -0.002 | 76.755
4 | 0.589 | 0.00641 | -0.003 | 91.897
4.5 | 0.649 | 0.00662 | -0.003 | 98.012
5 | 0.709 | 0.00679 | -0.004 | 104.376
5.5 | 0.769 | 0.00705 | -0.004 | 108.98
6 | 0.828 | 0.00732 | -0.005 | 113.119
6.5 | 0.886 | 0.00757 | -0.005 | 117.123
7 | 0.944 | 0.00794 | -0.006 | 118.849
7.5 | 0.999 | 0.00818 | -0.006 | 122.127
8 | 1.052 | 0.00861 | -0.007 | 122.18
8.5 | 1.102 | 0.00903 | -0.008 | 122.071
9 | 1.149 | 0.01111 | -0.008 | 103.471
9.5 | 1.193 | 0.01242 | -0.009 | 96.033
10 | 1.217 | 0.01361 | -0.009 | 89.404
10.5 | 1.236 | 0.01584 | -0.01 | 78.033
11 | 1.251 | 0.01752 | -0.01 | 71.407
11.5 | 1.254 | 0.01922 | -0.011 | 65.259
12 | 1.249 | 0.02146 | -0.011 | 58.187
12.5 | 1.233 | 0.02424 | -0.012 | 50.86
13 | 1.206 | 0.02759 | -0.012 | 43.701
13.5 | 1.164 | 0.03271 | -0.012 | 35.579
14 | 1.105 | 0.04118 | -0.013 | 26.833
14.5 | 1.031 | 0.05409 | -0.013 | 19.065
15 | 0.935 | 0.07871 | -0.012 | 11.883
15.5 | 0.862 | 0.09181 | -0.012 | 9.39
16 | 0.787 | 0.10385 | -0.012 | 7.578
16.5 | 0.708 | 0.11702 | -0.012 | 6.047

## 78. Re 5M Mach 0.25 (2)
BIGFOIL.COM POLAR EXPORT
rc510
RC(5)-10 |  |  |  | Cl Max: | 1.6787 | at alpha= | 16 | deg
XFOIL ncrit=9 |  |  |  | L/D Max: | 135.763 | at alpha= | 7.5 | deg
Re: | 5000000 |  |  | Cd Min: | 0.17776 | at alpha= | -14.5 | deg
Mach: | 0.25 |  |  | Cl=0 at alpha= | -1.0371 | deg
|  |  |  | @ Cl=0.1, Cd= | 0.0056933
|  |  |  | @ Cl=0.4, Cd= | 0.0050137
|  |  |  | @ Cl=0.6, Cd= | 0.0055783
alpha (deg) | Cl | Cd | Cm | Cl/Cd
-14.5 | -0.6684 | 0.17776 | 0.0513 | -3.7601
-14 | -0.6566 | 0.17153 | 0.049 | -3.8279
-13.5 | -0.6446 | 0.16396 | 0.0456 | -3.9314
-13 | -0.6363 | 0.1554 | 0.0419 | -4.0946
-12.5 | -0.6309 | 0.14613 | 0.0381 | -4.3174
-12 | -0.6283 | 0.13619 | 0.0341 | -4.6134
-11.5 | -0.6387 | 0.12372 | 0.0288 | -5.1625
-11 | -0.6458 | 0.11275 | 0.0237 | -5.7277
-10.5 | -0.6572 | 0.1012 | 0.0179 | -6.4941
-9.5 | -0.9603 | 0.02049 | -0.0179 | -46.8668
-9 | -0.917 | 0.01694 | -0.0155 | -54.1322
-8.5 | -0.8667 | 0.01465 | -0.0134 | -59.1604
-8 | -0.8131 | 0.01296 | -0.0117 | -62.7392
-7.5 | -0.7573 | 0.0117 | -0.0103 | -64.7265
-7 | -0.7003 | 0.01072 | -0.009 | -65.3265
-6.5 | -0.6446 | 0.00946 | -0.0077 | -68.1395
-6 | -0.5872 | 0.00863 | -0.0066 | -68.0417
-5.5 | -0.5282 | 0.00818 | -0.0059 | -64.5721
-5 | -0.4692 | 0.00778 | -0.0053 | -60.3085
-4.5 | -0.41 | 0.00741 | -0.0048 | -55.3306
-4 | -0.3508 | 0.00711 | -0.0044 | -49.339
-3.5 | -0.2919 | 0.00677 | -0.004 | -43.1167
-3 | -0.2329 | 0.00651 | -0.0037 | -35.7757
-2.5 | -0.1734 | 0.00634 | -0.0036 | -27.3502
-2 | -0.1141 | 0.00615 | -0.0035 | -18.5528
-1.5 | -0.0549 | 0.00597 | -0.0034 | -9.196
-1 | 0.0044 | 0.00582 | -0.0034 | 0.75601
-0.5 | 0.0637 | 0.00573 | -0.0035 | 11.1169
0 | 0.123 | 0.00567 | -0.0036 | 21.6931
0.5 | 0.1815 | 0.00583 | -0.0037 | 31.1321
1 | 0.2386 | 0.00634 | -0.0038 | 37.6341
1.5 | 0.289 | 0.00546 | -0.0029 | 52.9304
2 | 0.3456 | 0.00539 | -0.0026 | 64.1187
2.5 | 0.397 | 0.00501 | -0.0012 | 79.2415
3 | 0.4535 | 0.00508 | -0.0006 | 89.2717
3.5 | 0.5134 | 0.00524 | -0.0009 | 97.9771
4.5 | 0.6465 | 0.00576 | -0.0045 | 112.2396
5 | 0.7125 | 0.00602 | -0.0061 | 118.3555
5.5 | 0.7793 | 0.00626 | -0.008 | 124.4888
6 | 0.8453 | 0.00656 | -0.0096 | 128.8567
6.5 | 0.911 | 0.00691 | -0.0112 | 131.8379
7 | 0.9763 | 0.00727 | -0.0127 | 134.2916
7.5 | 1.0413 | 0.00767 | -0.0141 | 135.7627
8 | 1.0989 | 0.0082 | -0.0139 | 134.0122
8.5 | 1.1501 | 0.00873 | -0.0123 | 131.7411
9 | 1.2006 | 0.00933 | -0.0106 | 128.6817
9.5 | 1.2489 | 0.01012 | -0.0086 | 123.4091
10 | 1.2975 | 0.0109 | -0.0065 | 119.0367
10.5 | 1.3439 | 0.01184 | -0.0042 | 113.5051
11 | 1.3898 | 0.01281 | -0.0019 | 108.4934
11.5 | 1.4357 | 0.01384 | 0.0004 | 103.7355
12 | 1.4811 | 0.01495 | 0.0026 | 99.0702
12.5 | 1.5262 | 0.01605 | 0.0048 | 95.0903
13 | 1.5663 | 0.01743 | 0.0074 | 89.8623
13.5 | 1.596 | 0.01901 | 0.0112 | 83.9558
14 | 1.6229 | 0.021 | 0.0141 | 77.281
14.5 | 1.6466 | 0.02364 | 0.0162 | 69.6531
15 | 1.6652 | 0.0269 | 0.0179 | 61.9033
15.5 | 1.6763 | 0.03095 | 0.0194 | 54.1616
16 | 1.6787 | 0.03597 | 0.0203 | 46.6694
16.5 | 1.67 | 0.04234 | 0.0204 | 39.4426
17 | 1.6502 | 0.05037 | 0.0192 | 32.7616
17.5 | 1.6188 | 0.06077 | 0.0159 | 26.6381
18 | 1.5697 | 0.07464 | 0.0099 | 21.0303
18.5 | 1.4999 | 0.09292 | 0.0008 | 16.1418
19 | 1.4061 | 0.11532 | -0.0107 | 12.193
19.5 | 1.3187 | 0.13763 | -0.0232 | 9.5815
20 | 1.2604 | 0.15653 | -0.0345 | 8.0521

## 79. Re 5M Mach 0.50 (1)
BIGFOIL.COM POLAR EXPORT
rc510
RC(5)-10 |  |  |  | Cl Max: | 1.153 | at alpha= | 9 | deg
JavaFoil+Calcfoil stall+Eppler ext transition |  |  |  | L/D Max: | 116.689 | at alpha= | 7 | deg
Re: | 5000000 |  |  | Cd Min: | 0.00655 | at alpha= | 0 | deg
Mach: | 0.5 |  |  | Cl=0 at alpha= | -0.82353 | deg
|  |  |  | @ Cl=0.1, Cd= | 0.0066488
|  |  |  | @ Cl=0.4, Cd= | 0.0080791
|  |  |  | @ Cl=0.6, Cd= | 0.0071853
alpha (deg) | Cl | Cd | Cm | Cl/Cd
-20 | -1.025 | 0.1591 | 0.008 | -6.444
-19.5 | -1 | 0.1542 | 0.008 | -6.483
-19 | -0.976 | 0.15711 | 0.008 | -6.212
-18.5 | -0.95 | 0.14788 | 0.008 | -6.427
-18 | -0.924 | 0.14363 | 0.008 | -6.435
-17.5 | -0.898 | 0.13694 | 0.008 | -6.554
-17 | -0.871 | 0.13336 | 0.008 | -6.528
-16.5 | -0.844 | 0.12812 | 0.007 | -6.584
-16 | -0.817 | 0.12331 | 0.007 | -6.626
-15.5 | -0.791 | 0.12078 | 0.007 | -6.548
-15 | -0.765 | 0.11475 | 0.007 | -6.662
-14.5 | -0.738 | 0.11294 | 0.007 | -6.538
-14 | -0.712 | 0.10586 | 0.007 | -6.727
-13.5 | -0.686 | 0.10226 | 0.006 | -6.706
-13 | -0.66 | 0.09697 | 0.006 | -6.803
-12.5 | -0.632 | 0.09225 | 0.006 | -6.853
-12 | -0.606 | 0.08351 | 0.006 | -7.257
-11.5 | -0.58 | 0.07751 | 0.006 | -7.478
-11 | -0.554 | 0.07123 | 0.006 | -7.771
-10.5 | -0.527 | 0.06499 | 0.006 | -8.116
-10 | -0.497 | 0.07403 | 0.005 | -6.72
-9.5 | -0.471 | 0.06478 | 0.005 | -7.272
-9 | -0.445 | 0.05857 | 0.005 | -7.601
-8.5 | -0.42 | 0.05317 | 0.005 | -7.893
-8 | -0.39 | 0.05336 | 0.004 | -7.313
-7.5 | -0.364 | 0.04939 | 0.004 | -7.363
-7 | -0.336 | 0.05051 | 0.004 | -6.661
-6.5 | -0.309 | 0.04693 | 0.004 | -6.592
-6 | -0.283 | 0.04339 | 0.003 | -6.512
-5.5 | -0.256 | 0.04022 | 0.003 | -6.355
-5 | -0.314 | 0.03817 | 0.003 | -8.228
-4.5 | -0.344 | 0.03231 | 0.004 | -10.639
-4 | -0.388 | 0.00757 | 0.005 | -51.306
-3.5 | -0.341 | 0.0072 | 0.005 | -47.326
-3 | -0.284 | 0.00685 | 0.004 | -41.488
-2.5 | -0.223 | 0.00779 | 0.004 | -28.554
-2 | -0.158 | 0.00758 | 0.003 | -20.851
-1.5 | -0.092 | 0.00746 | 0.003 | -12.292
-1 | -0.024 | 0.00728 | 0.003 | -3.326
-0.5 | 0.044 | 0.00711 | 0.002 | 6.158
0 | 0.112 | 0.00655 | 0.001 | 17.182
0.5 | 0.181 | 0.00669 | 0.001 | 27.065
1 | 0.249 | 0.00883 | 0 | 28.248
1.5 | 0.318 | 0.00665 | 0 | 47.755
2 | 0.386 | 0.00804 | -0.001 | 48.01
2.5 | 0.454 | 0.00823 | -0.001 | 55.134
3 | 0.522 | 0.00837 | -0.002 | 62.355
3.5 | 0.589 | 0.00725 | -0.002 | 81.322
4 | 0.657 | 0.00685 | -0.003 | 95.841
4.5 | 0.723 | 0.00704 | -0.003 | 102.817
5 | 0.79 | 0.00733 | -0.004 | 107.68
5.5 | 0.855 | 0.00773 | -0.005 | 110.681
6 | 0.919 | 0.00806 | -0.005 | 114.106
6.5 | 0.982 | 0.00855 | -0.006 | 114.798
7 | 1.043 | 0.00894 | -0.007 | 116.689
7.5 | 1.098 | 0.00952 | -0.007 | 115.306
8 | 1.126 | 0.01307 | -0.008 | 86.148
8.5 | 1.151 | 0.01457 | -0.008 | 79.013
9 | 1.153 | 0.01709 | -0.009 | 67.498
9.5 | 1.117 | 0.02243 | -0.009 | 49.791
10 | 1.002 | 0.02881 | -0.009 | 34.766
10.5 | 0.656 | 0.05704 | -0.008 | 11.498
11 | 0.662 | 0.07899 | -0.008 | 8.387
11.5 | 0.685 | 0.08568 | -0.008 | 7.995
12 | 0.716 | 0.08905 | -0.008 | 8.04
12.5 | 0.736 | 0.10437 | -0.008 | 7.055
13 | 0.764 | 0.10082 | -0.009 | 7.575
13.5 | 0.795 | 0.10347 | -0.01 | 7.684
14 | 0.824 | 0.10889 | -0.01 | 7.569

## 80. Re 5M Mach 0.50 (2)
BIGFOIL.COM POLAR EXPORT
rc510
RC(5)-10 |  |  |  | Cl Max: | 1.5111 | at alpha= | 10.5 | deg
XFOIL ncrit=9 |  |  |  | L/D Max: | 134.741 | at alpha= | 7 | deg
Re: | 5000000 |  |  | Cd Min: | 0.01843 | at alpha= | 10.5 | deg
Mach: | 0.5 |  |  | Cl=0 at alpha= | -99 | deg
|  |  |  | @ Cl=0.1, Cd= | 0.00585
|  |  |  | @ Cl=0.4, Cd= | 0.0058
|  |  |  | @ Cl=0.6, Cd= | 0.0056766
alpha (deg) | Cl | Cd | Cm | Cl/Cd
0 | 0.1462 | 0.00585 | -0.0051 | 24.9915
0.5 | 0.2106 | 0.0065 | -0.005 | 32.4
1 | 0.277 | 0.00678 | -0.0049 | 40.8555
1.5 | 0.3382 | 0.00621 | -0.0042 | 54.4605
2 | 0.4 | 0.0058 | -0.0033 | 68.9655
2.5 | 0.4597 | 0.00545 | -0.0016 | 84.3486
3 | 0.5228 | 0.00546 | -0.0003 | 95.7509
3.5 | 0.5905 | 0.00564 | 0.0002 | 104.6986
4 | 0.6658 | 0.00593 | -0.0008 | 112.2766
4.5 | 0.7471 | 0.00629 | -0.003 | 118.7758
5 | 0.8217 | 0.00666 | -0.0036 | 123.3784
5.5 | 0.9021 | 0.007 | -0.0049 | 128.8714
6 | 0.9823 | 0.00741 | -0.006 | 132.5641
6.5 | 1.0623 | 0.00791 | -0.0066 | 134.2984
7 | 1.1426 | 0.00848 | -0.0068 | 134.7406
7.5 | 1.2239 | 0.00914 | -0.0068 | 133.9059
8 | 1.2848 | 0.00989 | -0.0027 | 129.909
8.5 | 1.3416 | 0.01087 | 0.0023 | 123.4223
9 | 1.3949 | 0.01207 | 0.008 | 115.5675
9.5 | 1.441 | 0.01365 | 0.0147 | 105.5678
10 | 1.4884 | 0.01537 | 0.0216 | 96.838
10.5 | 1.5111 | 0.01843 | 0.0292 | 81.9913

## 81. Re 6M Mach 0.00 (1)
BIGFOIL.COM POLAR EXPORT
rc510
RC(5)-10 |  |  |  | Cl Max: | 1.293 | at alpha= | 12.5 | deg
JavaFoil+Calcfoil stall+Eppler ext transition |  |  |  | L/D Max: | 124.078 | at alpha= | 8 | deg
Re: | 6000000 |  |  | Cd Min: | 0.00342 | at alpha= | 0 | deg
Mach: | 0 |  |  | Cl=0 at alpha= | -0.82203 | deg
|  |  |  | @ Cl=0.1, Cd= | 0.0034945
|  |  |  | @ Cl=0.4, Cd= | 0.0055542
|  |  |  | @ Cl=0.6, Cd= | 0.0060098
alpha (deg) | Cl | Cd | Cm | Cl/Cd
-13.5 | -0.637 | 0.08988 | 0.005 | -7.082
-13 | -0.644 | 0.08553 | 0.005 | -7.526
-12.5 | -0.65 | 0.08019 | 0.005 | -8.1
-12 | -0.654 | 0.07452 | 0.005 | -8.775
-11.5 | -0.654 | 0.07133 | 0.005 | -9.167
-11 | -0.652 | 0.06648 | 0.005 | -9.815
-10.5 | -0.65 | 0.06102 | 0.005 | -10.648
-10 | -0.643 | 0.05659 | 0.005 | -11.357
-9.5 | -0.634 | 0.05162 | 0.005 | -12.28
-9 | -0.622 | 0.0467 | 0.005 | -13.325
-8.5 | -0.728 | 0.01011 | 0.008 | -71.991
-8 | -0.702 | 0.00953 | 0.007 | -73.642
-7.5 | -0.671 | 0.00876 | 0.007 | -76.617
-7 | -0.636 | 0.00883 | 0.007 | -72.109
-6.5 | -0.598 | 0.00851 | 0.006 | -70.291
-6 | -0.556 | 0.00819 | 0.006 | -67.949
-5.5 | -0.512 | 0.00791 | 0.006 | -64.665
-5 | -0.464 | 0.00731 | 0.005 | -63.507
-4.5 | -0.414 | 0.00712 | 0.005 | -58.171
-4 | -0.362 | 0.00685 | 0.005 | -52.842
-3.5 | -0.308 | 0.00666 | 0.004 | -46.215
-3 | -0.252 | 0.00648 | 0.004 | -38.94
-2.5 | -0.196 | 0.00657 | 0.003 | -29.769
-2 | -0.138 | 0.00633 | 0.003 | -21.814
-1.5 | -0.08 | 0.00355 | 0.003 | -22.47
-1 | -0.021 | 0.00355 | 0.002 | -5.923
-0.5 | 0.038 | 0.00345 | 0.002 | 11.028
0 | 0.097 | 0.00342 | 0.001 | 28.485
0.5 | 0.157 | 0.00491 | 0.001 | 31.974
1 | 0.216 | 0.00619 | 0 | 34.91
1.5 | 0.275 | 0.0052 | 0 | 53.009
2 | 0.335 | 0.00626 | -0.001 | 53.421
2.5 | 0.394 | 0.00554 | -0.001 | 71.105
3 | 0.453 | 0.00568 | -0.002 | 79.735
3.5 | 0.512 | 0.0059 | -0.002 | 86.765
4 | 0.57 | 0.00602 | -0.003 | 94.725
4.5 | 0.629 | 0.006 | -0.003 | 104.738
5 | 0.687 | 0.00617 | -0.004 | 111.286
5.5 | 0.745 | 0.00642 | -0.004 | 116.082
6 | 0.803 | 0.00667 | -0.005 | 120.259
6.5 | 0.86 | 0.00731 | -0.005 | 117.631
7 | 0.916 | 0.00766 | -0.006 | 119.637
7.5 | 0.97 | 0.00786 | -0.006 | 123.493
8 | 1.023 | 0.00824 | -0.007 | 124.078
8.5 | 1.073 | 0.00946 | -0.007 | 113.46
9 | 1.122 | 0.01034 | -0.008 | 108.435
9.5 | 1.168 | 0.01144 | -0.008 | 102.07
10 | 1.211 | 0.01227 | -0.009 | 98.741
10.5 | 1.238 | 0.01357 | -0.009 | 91.235
11 | 1.263 | 0.01458 | -0.01 | 86.584
11.5 | 1.28 | 0.01557 | -0.01 | 82.202
12 | 1.289 | 0.01716 | -0.011 | 75.124
12.5 | 1.293 | 0.01898 | -0.011 | 68.141
13 | 1.292 | 0.02109 | -0.012 | 61.265
13.5 | 1.286 | 0.02335 | -0.012 | 55.053
14 | 1.274 | 0.02578 | -0.013 | 49.43
14.5 | 1.254 | 0.02966 | -0.013 | 42.28
15 | 1.227 | 0.03455 | -0.014 | 35.499
15.5 | 1.194 | 0.04051 | -0.014 | 29.467
16 | 1.156 | 0.0479 | -0.014 | 24.135
16.5 | 1.11 | 0.05889 | -0.014 | 18.855
17 | 1.057 | 0.07434 | -0.014 | 14.222
17.5 | 1.01 | 0.08896 | -0.014 | 11.348

## 82. Re 6M Mach 0.00 (2)
BIGFOIL.COM POLAR EXPORT
rc510
RC(5)-10 |  |  |  | Cl Max: | 1.7731 | at alpha= | 18.5 | deg
XFOIL ncrit=9 |  |  |  | L/D Max: | 139.52 | at alpha= | 7.5 | deg
Re: | 6000000 |  |  | Cd Min: | 0.05935 | at alpha= | 20 | deg
Mach: | 0 |  |  | Cl=0 at alpha= | -1.0184 | deg
|  |  |  | @ Cl=0.1, Cd= | 0.0055672
|  |  |  | @ Cl=0.4, Cd= | 0.0049691
|  |  |  | @ Cl=0.6, Cd= | 0.0053645
alpha (deg) | Cl | Cd | Cm | Cl/Cd
-17.5 | -1.5387 | 0.03934 | -0.036 | -39.1129
-17 | -1.5564 | 0.03462 | -0.0305 | -44.9567
-16.5 | -1.5426 | 0.03151 | -0.0269 | -48.9559
-16 | -1.5167 | 0.02903 | -0.0243 | -52.246
-15.5 | -1.4846 | 0.02693 | -0.0221 | -55.1281
-15 | -1.4477 | 0.02517 | -0.0202 | -57.5169
-14.5 | -1.4309 | 0.02035 | -0.0164 | -70.3145
-14 | -1.3905 | 0.01849 | -0.0147 | -75.2028
-13.5 | -1.3492 | 0.01742 | -0.0125 | -77.4512
-13 | -1.3025 | 0.0164 | -0.0112 | -79.4207
-12.5 | -1.2539 | 0.01549 | -0.0102 | -80.949
-12 | -1.2036 | 0.01475 | -0.0094 | -81.6
-11.5 | -1.1529 | 0.01401 | -0.0086 | -82.2912
-11 | -1.102 | 0.0132 | -0.0078 | -83.4848
-10.5 | -1.0503 | 0.01245 | -0.007 | -84.3614
-10 | -0.998 | 0.01177 | -0.0064 | -84.7918
-9.5 | -0.9452 | 0.01112 | -0.0058 | -85
-9 | -0.8918 | 0.01053 | -0.0053 | -84.6914
-8.5 | -0.8378 | 0.01 | -0.0048 | -83.78
-8 | -0.7834 | 0.00953 | -0.0044 | -82.2036
-7.5 | -0.7285 | 0.00911 | -0.0041 | -79.9671
-7 | -0.6733 | 0.00874 | -0.0038 | -77.0366
-6.5 | -0.6194 | 0.00806 | -0.0033 | -76.8486
-6 | -0.5638 | 0.00771 | -0.0031 | -73.1258
-5.5 | -0.5078 | 0.0074 | -0.0029 | -68.6216
-5 | -0.4517 | 0.00712 | -0.0028 | -63.441
-4.5 | -0.3953 | 0.00686 | -0.0027 | -57.6239
-4 | -0.3387 | 0.00664 | -0.0026 | -51.009
-3.5 | -0.2823 | 0.00642 | -0.0025 | -43.972
-3 | -0.2257 | 0.00623 | -0.0025 | -36.2279
-2.5 | -0.1687 | 0.0061 | -0.0026 | -27.6557
-2 | -0.1117 | 0.00593 | -0.0026 | -18.8364
-1.5 | -0.0549 | 0.00577 | -0.0027 | -9.5147
-1 | 0.0021 | 0.00566 | -0.0028 | 0.37102
-0.5 | 0.0592 | 0.00556 | -0.0029 | 10.6475
0 | 0.1162 | 0.00557 | -0.0031 | 20.8618
1 | 0.2278 | 0.00623 | -0.0034 | 36.565
1.5 | 0.2778 | 0.00539 | -0.0028 | 51.5399
2 | 0.3324 | 0.00529 | -0.0026 | 62.8355
2.5 | 0.3853 | 0.005 | -0.0021 | 77.06
3 | 0.4376 | 0.00489 | -0.0012 | 89.4888
3.5 | 0.4922 | 0.00499 | -0.0008 | 98.6373
4 | 0.5511 | 0.00518 | -0.0015 | 106.39
4.5 | 0.6147 | 0.00542 | -0.0033 | 113.4133
5 | 0.678 | 0.00565 | -0.0051 | 120
5.5 | 0.7416 | 0.00588 | -0.007 | 126.1224
6 | 0.8042 | 0.00615 | -0.0088 | 130.7642
6.5 | 0.8663 | 0.00645 | -0.0105 | 134.3101
7 | 0.9281 | 0.00674 | -0.0122 | 137.7003
7.5 | 0.9892 | 0.00709 | -0.0137 | 139.5205
8 | 1.0495 | 0.0076 | -0.0153 | 138.0921
8.5 | 1.1021 | 0.00805 | -0.0151 | 136.9068
9 | 1.1504 | 0.00856 | -0.014 | 134.3925
9.5 | 1.1977 | 0.00912 | -0.0128 | 131.3268
10 | 1.2441 | 0.00978 | -0.0115 | 127.2086
10.5 | 1.2901 | 0.01047 | -0.0102 | 123.2187
11 | 1.3355 | 0.01116 | -0.0089 | 119.6685
11.5 | 1.3803 | 0.01191 | -0.0076 | 115.8942
12 | 1.4244 | 0.01274 | -0.0062 | 111.8053
12.5 | 1.4689 | 0.01356 | -0.0051 | 108.326
13 | 1.5131 | 0.01441 | -0.0041 | 105.0035
13.5 | 1.5561 | 0.01531 | -0.003 | 101.6395
14 | 1.5961 | 0.01639 | -0.0016 | 97.3826
14.5 | 1.6354 | 0.01739 | -0.0002 | 94.0426
15 | 1.6687 | 0.01849 | 0.0019 | 90.2488
15.5 | 1.6939 | 0.01994 | 0.0047 | 84.9498
16 | 1.7174 | 0.02185 | 0.0066 | 78.5995
16.5 | 1.7379 | 0.02425 | 0.008 | 71.666
17 | 1.7538 | 0.02719 | 0.0092 | 64.5017
17.5 | 1.7636 | 0.03081 | 0.0102 | 57.2412
18 | 1.7697 | 0.03489 | 0.0109 | 50.7223
18.5 | 1.7731 | 0.03938 | 0.0113 | 45.0254
19 | 1.7699 | 0.04478 | 0.0111 | 39.5243
19.5 | 1.761 | 0.05133 | 0.01 | 34.3074
20 | 1.7444 | 0.05935 | 0.0079 | 29.3917

## 83. Re 6M Mach 0.10 (1)
BIGFOIL.COM POLAR EXPORT
rc510
RC(5)-10 |  |  |  | Cl Max: | 1.287 | at alpha= | 12.5 | deg
JavaFoil+Calcfoil stall+Eppler ext transition |  |  |  | L/D Max: | 124.013 | at alpha= | 8 | deg
Re: | 6000000 |  |  | Cd Min: | 0.00339 | at alpha= | 0 | deg
Mach: | 0.1 |  |  | Cl=0 at alpha= | -0.82203 | deg
|  |  |  | @ Cl=0.1, Cd= | 0.003441
|  |  |  | @ Cl=0.4, Cd= | 0.0054988
|  |  |  | @ Cl=0.6, Cd= | 0.0060308
alpha (deg) | Cl | Cd | Cm | Cl/Cd
-13 | -0.618 | 0.08587 | 0.005 | -7.192
-12.5 | -0.626 | 0.08157 | 0.005 | -7.672
-12 | -0.633 | 0.07592 | 0.005 | -8.337
-11.5 | -0.636 | 0.07254 | 0.005 | -8.763
-11 | -0.637 | 0.06755 | 0.005 | -9.433
-10.5 | -0.636 | 0.06231 | 0.005 | -10.213
-10 | -0.632 | 0.05764 | 0.005 | -10.963
-9.5 | -0.625 | 0.05284 | 0.005 | -11.824
-9 | -0.614 | 0.04813 | 0.005 | -12.768
-8.5 | -0.603 | 0.04237 | 0.005 | -14.236
-8 | -0.699 | 0.00961 | 0.007 | -72.671
-7.5 | -0.669 | 0.00877 | 0.007 | -76.338
-7 | -0.636 | 0.00847 | 0.007 | -75.029
-6.5 | -0.598 | 0.00856 | 0.006 | -69.893
-6 | -0.557 | 0.00822 | 0.006 | -67.754
-5.5 | -0.513 | 0.00794 | 0.006 | -64.554
-5 | -0.465 | 0.00733 | 0.005 | -63.499
-4.5 | -0.415 | 0.00747 | 0.005 | -55.611
-4 | -0.363 | 0.00688 | 0.005 | -52.773
-3.5 | -0.309 | 0.00669 | 0.004 | -46.176
-3 | -0.253 | 0.00643 | 0.004 | -39.395
-2.5 | -0.196 | 0.00652 | 0.003 | -30.118
-2 | -0.139 | 0.00636 | 0.003 | -21.818
-1.5 | -0.08 | 0.00352 | 0.003 | -22.785
-1 | -0.021 | 0.00351 | 0.002 | -6.021
-0.5 | 0.038 | 0.00341 | 0.002 | 11.207
0 | 0.098 | 0.00339 | 0.001 | 28.914
0.5 | 0.158 | 0.00492 | 0.001 | 32.074
1 | 0.217 | 0.00622 | 0 | 34.938
1.5 | 0.277 | 0.00521 | 0 | 53.141
2 | 0.336 | 0.00628 | -0.001 | 53.593
2.5 | 0.396 | 0.00549 | -0.001 | 72.146
3 | 0.455 | 0.00562 | -0.002 | 80.923
3.5 | 0.514 | 0.0059 | -0.002 | 87.154
4 | 0.573 | 0.00604 | -0.003 | 94.908
4.5 | 0.632 | 0.00602 | -0.003 | 105.01
5 | 0.691 | 0.0062 | -0.004 | 111.417
5.5 | 0.749 | 0.00644 | -0.004 | 116.218
6 | 0.806 | 0.00663 | -0.005 | 121.591
6.5 | 0.864 | 0.00734 | -0.005 | 117.657
7 | 0.92 | 0.00763 | -0.006 | 120.675
7.5 | 0.975 | 0.00789 | -0.006 | 123.478
8 | 1.027 | 0.00828 | -0.007 | 124.013
8.5 | 1.078 | 0.00953 | -0.007 | 113.095
9 | 1.126 | 0.01043 | -0.008 | 107.995
9.5 | 1.172 | 0.01154 | -0.008 | 101.579
10 | 1.215 | 0.0124 | -0.009 | 98.012
10.5 | 1.239 | 0.01378 | -0.009 | 89.87
11 | 1.263 | 0.01484 | -0.01 | 85.084
11.5 | 1.278 | 0.01596 | -0.01 | 80.045
12 | 1.285 | 0.0176 | -0.011 | 73.028
12.5 | 1.287 | 0.0195 | -0.011 | 66.03
13 | 1.283 | 0.0217 | -0.012 | 59.14
13.5 | 1.274 | 0.02409 | -0.012 | 52.871
14 | 1.258 | 0.02688 | -0.013 | 46.805
14.5 | 1.232 | 0.03132 | -0.013 | 39.335
15 | 1.2 | 0.0368 | -0.014 | 32.596
15.5 | 1.16 | 0.04379 | -0.014 | 26.497
16 | 1.114 | 0.05341 | -0.014 | 20.865
16.5 | 1.055 | 0.06991 | -0.014 | 15.099
17 | 1.001 | 0.08668 | -0.014 | 11.544
17.5 | 0.957 | 0.09678 | -0.014 | 9.893

## 84. Re 6M Mach 0.10 (2)
BIGFOIL.COM POLAR EXPORT
rc510
RC(5)-10 |  |  |  | Cl Max: | 1.7596 | at alpha= | 18 | deg
XFOIL ncrit=9 |  |  |  | L/D Max: | 139.496 | at alpha= | 7.5 | deg
Re: | 6000000 |  |  | Cd Min: | 0.06811 | at alpha= | 20 | deg
Mach: | 0.1 |  |  | Cl=0 at alpha= | -1.0209 | deg
|  |  |  | @ Cl=0.1, Cd= | 0.005577
|  |  |  | @ Cl=0.4, Cd= | 0.0049944
|  |  |  | @ Cl=0.6, Cd= | 0.0053601
alpha (deg) | Cl | Cd | Cm | Cl/Cd
-15.5 | -1.4508 | 0.0344 | -0.0282 | -42.1744
-15 | -1.4323 | 0.03024 | -0.0254 | -47.3644
-14.5 | -1.4024 | 0.02729 | -0.023 | -51.3888
-14 | -1.3864 | 0.02203 | -0.0194 | -62.9324
-13.5 | -1.355 | 0.01941 | -0.0161 | -69.8094
-13 | -1.3108 | 0.01785 | -0.0143 | -73.4342
-12.5 | -1.263 | 0.01664 | -0.0129 | -75.9014
-12 | -1.2126 | 0.01573 | -0.0118 | -77.0884
-11.5 | -1.1615 | 0.01489 | -0.0108 | -78.0054
-10.5 | -1.0584 | 0.01308 | -0.0088 | -80.9174
-10 | -1.0058 | 0.01228 | -0.0079 | -81.9055
-9.5 | -0.9525 | 0.01153 | -0.0071 | -82.6106
-9 | -0.8987 | 0.01085 | -0.0064 | -82.8295
-8.5 | -0.8443 | 0.01025 | -0.0058 | -82.3707
-8 | -0.7894 | 0.00971 | -0.0053 | -81.2976
-7.5 | -0.734 | 0.00925 | -0.0048 | -79.3514
-7 | -0.6783 | 0.00884 | -0.0044 | -76.7308
-6.5 | -0.6237 | 0.00817 | -0.0038 | -76.3403
-6 | -0.5677 | 0.00777 | -0.0035 | -73.0631
-5.5 | -0.5113 | 0.00745 | -0.0033 | -68.6309
-5 | -0.4547 | 0.00716 | -0.0031 | -63.5056
-4.5 | -0.3979 | 0.00689 | -0.0029 | -57.7504
-4 | -0.3409 | 0.00666 | -0.0028 | -51.1862
-3.5 | -0.2839 | 0.00645 | -0.0027 | -44.0155
-3 | -0.227 | 0.00624 | -0.0026 | -36.3782
-2.5 | -0.1696 | 0.0061 | -0.0027 | -27.8033
-2 | -0.1122 | 0.00594 | -0.0027 | -18.8889
-1.5 | -0.055 | 0.00578 | -0.0027 | -9.5156
-1 | 0.0024 | 0.00566 | -0.0028 | 0.42403
-0.5 | 0.0598 | 0.00557 | -0.003 | 10.7361
0 | 0.1171 | 0.00558 | -0.0031 | 20.9857
0.5 | 0.1734 | 0.00587 | -0.0033 | 29.54
1 | 0.2294 | 0.00624 | -0.0035 | 36.7628
1.5 | 0.2797 | 0.00541 | -0.0028 | 51.7006
2 | 0.3346 | 0.0053 | -0.0026 | 63.1321
2.5 | 0.3878 | 0.00502 | -0.0021 | 77.251
3 | 0.4403 | 0.00491 | -0.0012 | 89.6741
3.5 | 0.4953 | 0.005 | -0.0008 | 99.06
4 | 0.5547 | 0.00519 | -0.0015 | 106.8786
4.5 | 0.6186 | 0.00543 | -0.0033 | 113.9227
5 | 0.6822 | 0.00568 | -0.005 | 120.1056
5.5 | 0.7463 | 0.0059 | -0.0069 | 126.4915
6 | 0.8095 | 0.00617 | -0.0087 | 131.1994
6.5 | 0.8721 | 0.00648 | -0.0104 | 134.5833
7 | 0.9344 | 0.00679 | -0.012 | 137.6141
7.5 | 0.996 | 0.00714 | -0.0135 | 139.4958
8 | 1.0569 | 0.00765 | -0.0151 | 138.1569
8.5 | 1.1099 | 0.00811 | -0.0148 | 136.8557
9 | 1.1586 | 0.00863 | -0.0136 | 134.2526
9.5 | 1.2061 | 0.00922 | -0.0123 | 130.8134
10 | 1.2526 | 0.00993 | -0.0109 | 126.143
10.5 | 1.2992 | 0.0106 | -0.0095 | 122.566
11 | 1.3447 | 0.01134 | -0.008 | 118.5802
11.5 | 1.3893 | 0.01216 | -0.0065 | 114.2516
12 | 1.434 | 0.013 | -0.0051 | 110.3077
12.5 | 1.4786 | 0.01388 | -0.0038 | 106.5274
13 | 1.5235 | 0.01471 | -0.0026 | 103.569
13.5 | 1.5657 | 0.01573 | -0.0013 | 99.5359
14 | 1.6061 | 0.01679 | 0.0003 | 95.6581
14.5 | 1.6444 | 0.01787 | 0.0019 | 92.0201
15 | 1.6723 | 0.01916 | 0.005 | 87.2808
15.5 | 1.6968 | 0.02092 | 0.0073 | 81.109
16 | 1.7186 | 0.02321 | 0.009 | 74.0457
16.5 | 1.736 | 0.02606 | 0.0104 | 66.6155
17 | 1.7468 | 0.02965 | 0.0116 | 58.914
17.5 | 1.755 | 0.03359 | 0.0125 | 52.2477
18 | 1.7596 | 0.03802 | 0.0129 | 46.2809
18.5 | 1.7579 | 0.04333 | 0.0129 | 40.57
19 | 1.7489 | 0.0498 | 0.0121 | 35.1185
19.5 | 1.7322 | 0.05782 | 0.0101 | 29.9585
20 | 1.7032 | 0.06811 | 0.0066 | 25.0066

## 85. Re 6M Mach 0.25 (1)
BIGFOIL.COM POLAR EXPORT
rc510
RC(5)-10 |  |  |  | Cl Max: | 1.258 | at alpha= | 11.5 | deg
JavaFoil+Calcfoil stall+Eppler ext transition |  |  |  | L/D Max: | 124.642 | at alpha= | 8 | deg
Re: | 6000000 |  |  | Cd Min: | 0.00529 | at alpha= | 0 | deg
Mach: | 0.25 |  |  | Cl=0 at alpha= | -0.81967 | deg
|  |  |  | @ Cl=0.1, Cd= | 0.0052965
|  |  |  | @ Cl=0.4, Cd= | 0.0075643
|  |  |  | @ Cl=0.6, Cd= | 0.006097
alpha (deg) | Cl | Cd | Cm | Cl/Cd
-12 | -0.453 | 0.07761 | 0.005 | -5.839
-11.5 | -0.483 | 0.07467 | 0.005 | -6.467
-11 | -0.508 | 0.07151 | 0.005 | -7.103
-10.5 | -0.529 | 0.06634 | 0.005 | -7.972
-10 | -0.543 | 0.06327 | 0.005 | -8.582
-9.5 | -0.552 | 0.05959 | 0.004 | -9.266
-9 | -0.557 | 0.05463 | 0.005 | -10.19
-8.5 | -0.556 | 0.04994 | 0.005 | -11.128
-8 | -0.55 | 0.04487 | 0.005 | -12.261
-7.5 | -0.541 | 0.03929 | 0.005 | -13.759
-7 | -0.626 | 0.00869 | 0.007 | -72.029
-6.5 | -0.595 | 0.00835 | 0.007 | -71.258
-6 | -0.559 | 0.00847 | 0.006 | -65.95
-5.5 | -0.517 | 0.0081 | 0.006 | -63.862
-5 | -0.472 | 0.0078 | 0.006 | -60.541
-4.5 | -0.423 | 0.00714 | 0.005 | -59.222
-4 | -0.371 | 0.00693 | 0.005 | -53.497
-3.5 | -0.316 | 0.00663 | 0.004 | -47.679
-3 | -0.26 | 0.00643 | 0.004 | -40.344
-2.5 | -0.202 | 0.00653 | 0.004 | -30.86
-2 | -0.142 | 0.0061 | 0.003 | -23.33
-1.5 | -0.082 | 0.0062 | 0.003 | -13.271
-1 | -0.022 | 0.00603 | 0.002 | -3.597
-0.5 | 0.039 | 0.00569 | 0.002 | 6.889
0 | 0.101 | 0.00529 | 0.001 | 19.028
0.5 | 0.162 | 0.00708 | 0.001 | 22.895
1 | 0.223 | 0.00832 | 0 | 26.84
1.5 | 0.284 | 0.00643 | 0 | 44.223
2 | 0.346 | 0.00752 | -0.001 | 45.963
2.5 | 0.407 | 0.00757 | -0.001 | 53.695
3 | 0.468 | 0.00784 | -0.002 | 59.656
3.5 | 0.528 | 0.00587 | -0.002 | 89.993
4 | 0.589 | 0.00602 | -0.003 | 97.825
4.5 | 0.649 | 0.00644 | -0.003 | 100.85
5 | 0.709 | 0.00667 | -0.004 | 106.301
5.5 | 0.769 | 0.00693 | -0.004 | 110.988
6 | 0.828 | 0.0071 | -0.005 | 116.574
6.5 | 0.886 | 0.00743 | -0.005 | 119.296
7 | 0.944 | 0.00772 | -0.006 | 122.332
7.5 | 0.999 | 0.00804 | -0.006 | 124.314
8 | 1.052 | 0.00844 | -0.007 | 124.642
8.5 | 1.102 | 0.00887 | -0.008 | 124.245
9 | 1.149 | 0.01087 | -0.008 | 105.725
9.5 | 1.193 | 0.01222 | -0.009 | 97.663
10 | 1.22 | 0.01331 | -0.009 | 91.666
10.5 | 1.24 | 0.01519 | -0.01 | 81.64
11 | 1.255 | 0.01674 | -0.01 | 74.974
11.5 | 1.258 | 0.01838 | -0.011 | 68.435
12 | 1.252 | 0.02056 | -0.011 | 60.898
12.5 | 1.236 | 0.02322 | -0.012 | 53.225
13 | 1.209 | 0.02627 | -0.012 | 46.026
13.5 | 1.168 | 0.03106 | -0.012 | 37.604
14 | 1.111 | 0.03865 | -0.013 | 28.735
14.5 | 1.04 | 0.04954 | -0.013 | 21
15 | 0.942 | 0.07393 | -0.012 | 12.743
15.5 | 0.865 | 0.08852 | -0.012 | 9.775
16 | 0.789 | 0.10108 | -0.012 | 7.805
16.5 | 0.709 | 0.1142 | -0.012 | 6.21

## 86. Re 6M Mach 0.25 (2)
BIGFOIL.COM POLAR EXPORT
rc510
RC(5)-10 |  |  |  | Cl Max: | 1.6957 | at alpha= | 15.5 | deg
XFOIL ncrit=9 |  |  |  | L/D Max: | 139.38 | at alpha= | 7.5 | deg
Re: | 6000000 |  |  | Cd Min: | 0.16317 | at alpha= | -15.5 | deg
Mach: | 0.25 |  |  | Cl=0 at alpha= | -1.0295 | deg
|  |  |  | @ Cl=0.1, Cd= | 0.0056126
|  |  |  | @ Cl=0.4, Cd= | 0.0051475
|  |  |  | @ Cl=0.6, Cd= | 0.0053669
alpha (deg) | Cl | Cd | Cm | Cl/Cd
-15.5 | -0.4928 | 0.16317 | 0.0289 | -3.0202
-15 | -0.4866 | 0.15834 | 0.0268 | -3.0731
-14.5 | -0.4823 | 0.1535 | 0.0247 | -3.142
-14 | -0.4816 | 0.14905 | 0.0231 | -3.2311
-13.5 | -0.4842 | 0.14525 | 0.0218 | -3.3336
-13 | -0.4849 | 0.13813 | 0.0194 | -3.5105
-12.5 | -0.4845 | 0.13076 | 0.0169 | -3.7053
-11.5 | -0.6897 | 0.11175 | 0.0228 | -6.1718
-11 | -0.6978 | 0.10123 | 0.0174 | -6.8932
-10.5 | -1.0459 | 0.02843 | -0.0218 | -36.7886
-10 | -1.0248 | 0.02 | -0.0189 | -51.24
-9.5 | -0.9794 | 0.01692 | -0.0164 | -57.8842
-9 | -0.9291 | 0.01465 | -0.0143 | -63.4198
-8.5 | -0.8756 | 0.01295 | -0.0124 | -67.6139
-8 | -0.8201 | 0.0116 | -0.0108 | -70.6983
-7.5 | -0.7632 | 0.01057 | -0.0094 | -72.2044
-7 | -0.7053 | 0.00975 | -0.0083 | -72.3385
-6.5 | -0.6467 | 0.00912 | -0.0073 | -70.9101
-6 | -0.5893 | 0.0083 | -0.0062 | -71
-5.5 | -0.5306 | 0.00778 | -0.0055 | -68.2005
-5 | -0.4713 | 0.00741 | -0.0049 | -63.6032
-4.5 | -0.412 | 0.00708 | -0.0044 | -58.1921
-4 | -0.3526 | 0.00679 | -0.0041 | -51.9293
-3.5 | -0.2932 | 0.00658 | -0.0038 | -44.5593
-3 | -0.2341 | 0.00632 | -0.0035 | -37.0411
-2.5 | -0.1746 | 0.00615 | -0.0033 | -28.3902
-2 | -0.1151 | 0.00599 | -0.0033 | -19.2154
-1.5 | -0.0558 | 0.00581 | -0.0032 | -9.6041
-1 | 0.0035 | 0.00569 | -0.0032 | 0.61511
-0.5 | 0.0628 | 0.0056 | -0.0033 | 11.2143
0 | 0.122 | 0.00562 | -0.0034 | 21.7082
1 | 0.2378 | 0.00633 | -0.0037 | 37.5671
1.5 | 0.2901 | 0.00553 | -0.003 | 52.4593
2 | 0.3465 | 0.00537 | -0.0028 | 64.5251
2.5 | 0.4018 | 0.00514 | -0.0022 | 78.1712
3 | 0.4556 | 0.005 | -0.0011 | 91.12
3.5 | 0.5126 | 0.00509 | -0.0007 | 100.7073
4 | 0.5743 | 0.00527 | -0.0013 | 108.9753
4.5 | 0.6406 | 0.00552 | -0.0031 | 116.0507
5.5 | 0.7725 | 0.00605 | -0.0064 | 127.686
6 | 0.8388 | 0.00631 | -0.0081 | 132.9319
6.5 | 0.9044 | 0.00664 | -0.0097 | 136.2048
7 | 0.9696 | 0.00701 | -0.0111 | 138.3167
7.5 | 1.0342 | 0.00742 | -0.0124 | 139.3801
8 | 1.0987 | 0.00793 | -0.0137 | 138.5498
8.5 | 1.1534 | 0.00846 | -0.0129 | 136.3357
9 | 1.2032 | 0.00915 | -0.0111 | 131.4973
9.5 | 1.2524 | 0.00984 | -0.0091 | 127.2764
10 | 1.3005 | 0.01066 | -0.007 | 121.9981
10.5 | 1.348 | 0.0115 | -0.0048 | 117.2174
11 | 1.3943 | 0.01243 | -0.0024 | 112.1722
11.5 | 1.4407 | 0.01338 | -0.0001 | 107.6756
12 | 1.4875 | 0.01438 | 0.002 | 103.4423
12.5 | 1.5328 | 0.01549 | 0.0042 | 98.9542
13 | 1.5753 | 0.01674 | 0.0066 | 94.1039
13.5 | 1.6127 | 0.01805 | 0.0096 | 89.3463
14 | 1.6394 | 0.01981 | 0.0132 | 82.7562
14.5 | 1.6641 | 0.02221 | 0.0157 | 74.9257
15 | 1.6841 | 0.02528 | 0.0176 | 66.6179
15.5 | 1.6957 | 0.02921 | 0.0192 | 58.052
16 | 1.695 | 0.03443 | 0.0204 | 49.2303
16.5 | 1.6878 | 0.04056 | 0.0207 | 41.6124
17 | 1.6745 | 0.04771 | 0.02 | 35.0975
17.5 | 1.6503 | 0.05691 | 0.0176 | 28.9984
18 | 1.6114 | 0.0689 | 0.0129 | 23.3875
18.5 | 1.5443 | 0.08617 | 0.0046 | 17.9216
19 | 1.4365 | 0.11055 | -0.008 | 12.9941
19.5 | 1.3469 | 0.13281 | -0.0202 | 10.1416
20 | 1.2852 | 0.1519 | -0.0315 | 8.4608

## 87. Re 6M Mach 0.50 (1)
BIGFOIL.COM POLAR EXPORT
rc510
RC(5)-10 |  |  |  | Cl Max: | 1.156 | at alpha= | 9 | deg
JavaFoil+Calcfoil stall+Eppler ext transition |  |  |  | L/D Max: | 119.047 | at alpha= | 7 | deg
Re: | 6000000 |  |  | Cd Min: | 0.00641 | at alpha= | 0 | deg
Mach: | 0.5 |  |  | Cl=0 at alpha= | -0.82353 | deg
|  |  |  | @ Cl=0.1, Cd= | 0.0065159
|  |  |  | @ Cl=0.4, Cd= | 0.0067132
|  |  |  | @ Cl=0.6, Cd= | 0.0071826
alpha (deg) | Cl | Cd | Cm | Cl/Cd
-20 | -1.025 | 0.15473 | 0.008 | -6.628
-19.5 | -1 | 0.1501 | 0.008 | -6.662
-19 | -0.976 | 0.15355 | 0.008 | -6.357
-18.5 | -0.951 | 0.14434 | 0.008 | -6.586
-18 | -0.925 | 0.14074 | 0.008 | -6.57
-17.5 | -0.898 | 0.13404 | 0.008 | -6.701
-17 | -0.871 | 0.13108 | 0.008 | -6.647
-16.5 | -0.844 | 0.12605 | 0.007 | -6.699
-16 | -0.817 | 0.12109 | 0.007 | -6.75
-15.5 | -0.791 | 0.11799 | 0.007 | -6.705
-15 | -0.765 | 0.11401 | 0.007 | -6.708
-14.5 | -0.739 | 0.10834 | 0.007 | -6.817
-14 | -0.712 | 0.10423 | 0.007 | -6.834
-13.5 | -0.686 | 0.09898 | 0.006 | -6.931
-13 | -0.66 | 0.0958 | 0.006 | -6.889
-12.5 | -0.633 | 0.08998 | 0.006 | -7.033
-12 | -0.607 | 0.08095 | 0.006 | -7.496
-11.5 | -0.58 | 0.07566 | 0.006 | -7.671
-11 | -0.554 | 0.06931 | 0.006 | -7.997
-10.5 | -0.529 | 0.06335 | 0.006 | -8.347
-10 | -0.498 | 0.07261 | 0.005 | -6.853
-9.5 | -0.472 | 0.06365 | 0.005 | -7.412
-9 | -0.447 | 0.05724 | 0.005 | -7.801
-8.5 | -0.421 | 0.05192 | 0.005 | -8.107
-8 | -0.391 | 0.05269 | 0.004 | -7.413
-7.5 | -0.365 | 0.04846 | 0.004 | -7.524
-7 | -0.337 | 0.05003 | 0.004 | -6.729
-6.5 | -0.31 | 0.04635 | 0.004 | -6.678
-6 | -0.283 | 0.04273 | 0.004 | -6.616
-5.5 | -0.256 | 0.0394 | 0.004 | -6.505
-5 | -0.315 | 0.0375 | 0.003 | -8.389
-4.5 | -0.346 | 0.03055 | 0.004 | -11.333
-4 | -0.388 | 0.00741 | 0.005 | -52.38
-3.5 | -0.341 | 0.00705 | 0.005 | -48.346
-3 | -0.284 | 0.00669 | 0.004 | -42.458
-2.5 | -0.223 | 0.00761 | 0.004 | -29.259
-2 | -0.158 | 0.00745 | 0.003 | -21.197
-1.5 | -0.092 | 0.00728 | 0.003 | -12.583
-1 | -0.024 | 0.00711 | 0.003 | -3.405
-0.5 | 0.044 | 0.00701 | 0.002 | 6.25
0 | 0.112 | 0.00641 | 0.001 | 17.557
0.5 | 0.181 | 0.00852 | 0.001 | 21.238
1 | 0.249 | 0.00765 | 0 | 32.629
1.5 | 0.318 | 0.00879 | 0 | 36.164
2 | 0.386 | 0.00667 | -0.001 | 57.829
2.5 | 0.454 | 0.00688 | -0.001 | 66.027
3 | 0.522 | 0.00823 | -0.002 | 63.426
3.5 | 0.589 | 0.00716 | -0.002 | 82.286
4 | 0.657 | 0.0073 | -0.003 | 89.986
4.5 | 0.723 | 0.00691 | -0.003 | 104.603
5 | 0.79 | 0.0072 | -0.004 | 109.677
5.5 | 0.855 | 0.0075 | -0.005 | 114.054
6 | 0.919 | 0.00781 | -0.005 | 117.679
6.5 | 0.982 | 0.00832 | -0.006 | 118.011
7 | 1.043 | 0.00876 | -0.007 | 119.047
7.5 | 1.098 | 0.00926 | -0.007 | 118.569
8 | 1.128 | 0.01277 | -0.008 | 88.339
8.5 | 1.153 | 0.01427 | -0.008 | 80.795
9 | 1.156 | 0.01656 | -0.009 | 69.804
9.5 | 1.12 | 0.02158 | -0.009 | 51.9
10 | 1.005 | 0.02754 | -0.01 | 36.502
10.5 | 0.665 | 0.05182 | -0.009 | 12.824
11 | 0.664 | 0.07681 | -0.008 | 8.643
11.5 | 0.688 | 0.08228 | -0.008 | 8.362
12 | 0.717 | 0.08649 | -0.009 | 8.295
12.5 | 0.737 | 0.10235 | -0.008 | 7.201
13 | 0.766 | 0.0984 | -0.009 | 7.786
13.5 | 0.797 | 0.10085 | -0.01 | 7.904
14 | 0.826 | 0.10592 | -0.01 | 7.794

## 88. Re 6M Mach 0.50 (2)
BIGFOIL.COM POLAR EXPORT
rc510
RC(5)-10 |  |  |  | Cl Max: | 1.4498 | at alpha= | 9.5 | deg
XFOIL ncrit=9 |  |  |  | L/D Max: | 308.467 | at alpha= | 10.5 | deg
Re: | 6000000 |  |  | Cd Min: | 0.0132 | at alpha= | 9.5 | deg
Mach: | 0.5 |  |  | Cl=0 at alpha= | -99 | deg
|  |  |  | @ Cl=0.1, Cd= | 0.00595
|  |  |  | @ Cl=0.4, Cd= | 0.0057553
|  |  |  | @ Cl=0.6, Cd= | 0.0055159
alpha (deg) | Cl | Cd | Cm | Cl/Cd
0 | 0.1442 | 0.00595 | -0.0049 | 24.2353
0.5 | 0.2094 | 0.00648 | -0.0049 | 32.3148
1 | 0.2763 | 0.00665 | -0.0048 | 41.5489
1.5 | 0.3433 | 0.00672 | -0.0048 | 51.0863
2 | 0.4009 | 0.00574 | -0.0033 | 69.8432
2.5 | 0.4658 | 0.00562 | -0.0028 | 82.8826
3 | 0.5254 | 0.00536 | -0.0008 | 98.0224
3.5 | 0.5912 | 0.00549 | 0 | 107.6867
4 | 0.6625 | 0.0057 | -0.0001 | 116.2281
4.5 | 0.7402 | 0.00601 | -0.0015 | 123.1614
5 | 0.8175 | 0.00638 | -0.0026 | 128.1348
5.5 | 0.8949 | 0.00674 | -0.0033 | 132.7745
6 | 0.9753 | 0.00712 | -0.0044 | 136.9803
6.5 | 1.0553 | 0.00759 | -0.005 | 139.0382
7 | 1.1356 | 0.00812 | -0.0052 | 139.8522
7.5 | 1.2166 | 0.00876 | -0.0051 | 138.8813
8 | 1.2896 | 0.00962 | -0.0033 | 134.0541
8.5 | 1.3483 | 0.01051 | 0.0015 | 128.2873
9 | 1.4012 | 0.01174 | 0.0074 | 119.3526
9.5 | 1.4498 | 0.0132 | 0.014 | 109.8333
10.5 | 1.4282 | 0.00463 | 0.0311 | 308.4665
11 | 1.4248 | 0.00764 | 0.0364 | 186.4921

## 89. Re 7M Mach 0.00 (1)
BIGFOIL.COM POLAR EXPORT
rc510
RC(5)-10 |  |  |  | Cl Max: | 1.297 | at alpha= | 12.5 | deg
JavaFoil+Calcfoil stall+Eppler ext transition |  |  |  | L/D Max: | 126.17 | at alpha= | 8 | deg
Re: | 7000000 |  |  | Cd Min: | 0.00339 | at alpha= | 0 | deg
Mach: | 0 |  |  | Cl=0 at alpha= | -0.82203 | deg
|  |  |  | @ Cl=0.1, Cd= | 0.0035165
|  |  |  | @ Cl=0.4, Cd= | 0.0055859
|  |  |  | @ Cl=0.6, Cd= | 0.0060568
alpha (deg) | Cl | Cd | Cm | Cl/Cd
-13.5 | -0.637 | 0.08864 | 0.006 | -7.191
-13 | -0.645 | 0.08389 | 0.005 | -7.684
-12.5 | -0.651 | 0.07903 | 0.005 | -8.231
-12 | -0.655 | 0.07345 | 0.005 | -8.914
-11.5 | -0.655 | 0.0701 | 0.005 | -9.341
-11 | -0.654 | 0.06524 | 0.005 | -10.022
-10.5 | -0.651 | 0.05987 | 0.005 | -10.874
-10 | -0.645 | 0.05521 | 0.005 | -11.674
-9.5 | -0.636 | 0.05015 | 0.005 | -12.682
-9 | -0.626 | 0.04453 | 0.005 | -14.055
-8.5 | -0.728 | 0.00981 | 0.008 | -74.238
-8 | -0.702 | 0.00936 | 0.007 | -74.928
-7.5 | -0.671 | 0.00857 | 0.007 | -78.327
-7 | -0.636 | 0.00868 | 0.007 | -73.35
-6.5 | -0.598 | 0.00828 | 0.006 | -72.243
-6 | -0.556 | 0.00804 | 0.006 | -69.238
-5.5 | -0.512 | 0.00777 | 0.006 | -65.892
-5 | -0.464 | 0.00717 | 0.005 | -64.707
-4.5 | -0.414 | 0.0069 | 0.005 | -60.022
-4 | -0.362 | 0.00672 | 0.005 | -53.832
-3.5 | -0.308 | 0.00654 | 0.004 | -47.089
-3 | -0.252 | 0.00636 | 0.004 | -39.665
-2.5 | -0.196 | 0.00637 | 0.003 | -30.682
-2 | -0.138 | 0.00623 | 0.003 | -22.143
-1.5 | -0.08 | 0.00351 | 0.003 | -22.734
-1 | -0.021 | 0.00347 | 0.002 | -6.05
-0.5 | 0.038 | 0.00343 | 0.002 | 11.079
0 | 0.097 | 0.00339 | 0.001 | 28.79
0.5 | 0.157 | 0.00592 | 0.001 | 26.486
1 | 0.216 | 0.00622 | 0 | 34.785
1.5 | 0.275 | 0.00514 | 0 | 53.594
2 | 0.335 | 0.00619 | -0.001 | 54.108
2.5 | 0.394 | 0.00547 | -0.001 | 71.997
3 | 0.453 | 0.00661 | -0.002 | 68.522
3.5 | 0.512 | 0.00583 | -0.002 | 87.795
4 | 0.57 | 0.00595 | -0.003 | 95.789
4.5 | 0.629 | 0.00616 | -0.003 | 102.042
5 | 0.687 | 0.0063 | -0.004 | 109.028
5.5 | 0.745 | 0.00633 | -0.004 | 117.688
6 | 0.803 | 0.00651 | -0.005 | 123.278
6.5 | 0.86 | 0.0072 | -0.005 | 119.411
7 | 0.916 | 0.00748 | -0.006 | 122.478
7.5 | 0.97 | 0.00774 | -0.006 | 125.322
8 | 1.023 | 0.00811 | -0.007 | 126.17
8.5 | 1.073 | 0.00931 | -0.007 | 115.28
9 | 1.122 | 0.01018 | -0.008 | 110.202
9.5 | 1.168 | 0.01092 | -0.008 | 106.952
10 | 1.211 | 0.01173 | -0.009 | 103.228
10.5 | 1.252 | 0.0129 | -0.01 | 97.062
11 | 1.266 | 0.0141 | -0.01 | 89.766
11.5 | 1.283 | 0.01502 | -0.011 | 85.462
12 | 1.293 | 0.01648 | -0.011 | 78.482
12.5 | 1.297 | 0.01822 | -0.011 | 71.187
13 | 1.295 | 0.02021 | -0.012 | 64.076
13.5 | 1.288 | 0.0225 | -0.012 | 57.256
14 | 1.276 | 0.025 | -0.013 | 51.046
14.5 | 1.256 | 0.02868 | -0.013 | 43.798
15 | 1.23 | 0.03304 | -0.014 | 37.238
15.5 | 1.198 | 0.03848 | -0.014 | 31.146
16 | 1.161 | 0.04536 | -0.014 | 25.595
16.5 | 1.117 | 0.05505 | -0.015 | 20.296
17 | 1.07 | 0.06672 | -0.015 | 16.035
17.5 | 1.015 | 0.08464 | -0.014 | 11.989

## 90. Re 7M Mach 0.00 (2)
BIGFOIL.COM POLAR EXPORT
rc510
RC(5)-10 |  |  |  | Cl Max: | 1.8019 | at alpha= | 19 | deg
XFOIL ncrit=9 |  |  |  | L/D Max: | 141.934 | at alpha= | 7.5 | deg
Re: | 7000000 |  |  | Cd Min: | 0.05428 | at alpha= | 20 | deg
Mach: | 0 |  |  | Cl=0 at alpha= | -1.0131 | deg
|  |  |  | @ Cl=0.1, Cd= | 0.0055778
|  |  |  | @ Cl=0.4, Cd= | 0.0051015
|  |  |  | @ Cl=0.6, Cd= | 0.0052164
alpha (deg) | Cl | Cd | Cm | Cl/Cd
-19 | -1.6084 | 0.04446 | -0.0397 | -36.1763
-18.5 | -1.6411 | 0.03716 | -0.0387 | -44.1631
-18 | -1.6512 | 0.03328 | -0.0339 | -49.6154
-17.5 | -1.6411 | 0.03088 | -0.0292 | -53.1444
-17 | -1.6167 | 0.02865 | -0.0262 | -56.4293
-16.5 | -1.5859 | 0.02673 | -0.0237 | -59.3303
-16 | -1.5506 | 0.02504 | -0.0216 | -61.9249
-15.5 | -1.5119 | 0.02355 | -0.0198 | -64.1996
-15 | -1.4704 | 0.02221 | -0.0182 | -66.2044
-14.5 | -1.4273 | 0.02095 | -0.0167 | -68.1289
-14 | -1.3965 | 0.01826 | -0.0136 | -76.4786
-13.5 | -1.355 | 0.01672 | -0.0118 | -81.0407
-13 | -1.3087 | 0.01551 | -0.0105 | -84.3778
-12.5 | -1.2603 | 0.0145 | -0.0094 | -86.9172
-12 | -1.2101 | 0.01371 | -0.0085 | -88.264
-11.5 | -1.159 | 0.01299 | -0.0077 | -89.2225
-11 | -1.1074 | 0.01228 | -0.007 | -90.1792
-10 | -1.0023 | 0.01102 | -0.0058 | -90.9528
-9.5 | -0.9489 | 0.01046 | -0.0052 | -90.717
-9 | -0.8952 | 0.00992 | -0.0047 | -90.2419
-8.5 | -0.8409 | 0.00945 | -0.0043 | -88.9841
-8 | -0.7862 | 0.00902 | -0.0039 | -87.1619
-7.5 | -0.7311 | 0.00865 | -0.0037 | -84.5202
-7 | -0.6757 | 0.00831 | -0.0034 | -81.3117
-6.5 | -0.6205 | 0.0079 | -0.0031 | -78.5443
-6 | -0.5653 | 0.00745 | -0.0028 | -75.8792
-5.5 | -0.5094 | 0.00715 | -0.0026 | -71.2448
-5 | -0.4531 | 0.00688 | -0.0025 | -65.8576
-4.5 | -0.3966 | 0.00664 | -0.0024 | -59.7289
-4 | -0.34 | 0.00644 | -0.0024 | -52.795
-3.5 | -0.2832 | 0.00628 | -0.0024 | -45.0955
-3 | -0.2265 | 0.00607 | -0.0023 | -37.3147
-2.5 | -0.1695 | 0.00594 | -0.0024 | -28.5354
-2 | -0.1125 | 0.0058 | -0.0025 | -19.3966
-1.5 | -0.0556 | 0.00567 | -0.0025 | -9.806
-1 | 0.0015 | 0.00556 | -0.0026 | 0.26978
-0.5 | 0.0585 | 0.00549 | -0.0028 | 10.6557
0 | 0.1152 | 0.00561 | -0.003 | 20.5348
0.5 | 0.171 | 0.00596 | -0.0032 | 28.6913
1 | 0.2272 | 0.00619 | -0.0034 | 36.7044
1.5 | 0.2792 | 0.00552 | -0.0029 | 50.5797
2 | 0.3331 | 0.00526 | -0.0027 | 63.327
2.5 | 0.3883 | 0.00517 | -0.0026 | 75.1064
3 | 0.4395 | 0.00487 | -0.0017 | 90.2464
3.5 | 0.4941 | 0.0049 | -0.0013 | 100.8367
4 | 0.5495 | 0.00503 | -0.0011 | 109.2445
5.5 | 0.7364 | 0.00572 | -0.0058 | 128.7413
6 | 0.7991 | 0.00595 | -0.0076 | 134.3025
6.5 | 0.8611 | 0.00625 | -0.0093 | 137.776
7 | 0.9227 | 0.00657 | -0.0109 | 140.4414
7.5 | 0.9836 | 0.00693 | -0.0124 | 141.9336
8 | 1.0439 | 0.00738 | -0.0139 | 141.4499
8.5 | 1.1041 | 0.00784 | -0.0154 | 140.8291
9 | 1.1528 | 0.00836 | -0.0145 | 137.8947
9.5 | 1.1997 | 0.00898 | -0.0132 | 133.5969
10 | 1.2464 | 0.00958 | -0.0119 | 130.1044
10.5 | 1.2929 | 0.01021 | -0.0107 | 126.6308
11 | 1.3382 | 0.01093 | -0.0093 | 122.4337
11.5 | 1.3828 | 0.01167 | -0.0079 | 118.4919
12 | 1.4274 | 0.01243 | -0.0066 | 114.8351
12.5 | 1.4721 | 0.01323 | -0.0055 | 111.2698
13 | 1.5172 | 0.01398 | -0.0045 | 108.5265
13.5 | 1.5602 | 0.01491 | -0.0034 | 104.6412
14 | 1.6024 | 0.01582 | -0.0023 | 101.2895
14.5 | 1.643 | 0.01676 | -0.001 | 98.031
15 | 1.6798 | 0.01783 | 0.0006 | 94.212
15.5 | 1.7055 | 0.01916 | 0.0037 | 89.0136
16 | 1.7282 | 0.02098 | 0.0059 | 82.3737
16.5 | 1.7483 | 0.02333 | 0.0076 | 74.9378
17 | 1.7656 | 0.0261 | 0.0088 | 67.6475
17.5 | 1.7822 | 0.02904 | 0.0098 | 61.3705
18 | 1.7943 | 0.03247 | 0.0105 | 55.2602
18.5 | 1.8009 | 0.03654 | 0.0111 | 49.2857
19 | 1.8019 | 0.04134 | 0.0112 | 43.5873
19.5 | 1.7955 | 0.0472 | 0.0108 | 38.0403
20 | 1.7837 | 0.05428 | 0.0093 | 32.8611

## 91. Re 7M Mach 0.10 (1)
BIGFOIL.COM POLAR EXPORT
rc510
RC(5)-10 |  |  |  | Cl Max: | 1.29 | at alpha= | 12.5 | deg
JavaFoil+Calcfoil stall+Eppler ext transition |  |  |  | L/D Max: | 126.28 | at alpha= | 8 | deg
Re: | 7000000 |  |  | Cd Min: | 0.00337 | at alpha= | -0.5 | deg
Mach: | 0.1 |  |  | Cl=0 at alpha= | -0.82203 | deg
|  |  |  | @ Cl=0.1, Cd= | 0.0034653
|  |  |  | @ Cl=0.4, Cd= | 0.005498
|  |  |  | @ Cl=0.6, Cd= | 0.0060341
alpha (deg) | Cl | Cd | Cm | Cl/Cd
-13.5 | -0.608 | 0.08913 | 0.006 | -6.822
-13 | -0.618 | 0.08442 | 0.005 | -7.326
-12.5 | -0.627 | 0.08006 | 0.005 | -7.829
-12 | -0.634 | 0.07475 | 0.005 | -8.48
-11.5 | -0.637 | 0.07135 | 0.005 | -8.924
-11 | -0.638 | 0.06661 | 0.005 | -9.58
-10.5 | -0.638 | 0.06104 | 0.005 | -10.45
-10 | -0.633 | 0.05657 | 0.005 | -11.194
-9.5 | -0.627 | 0.05149 | 0.005 | -12.169
-9 | -0.617 | 0.04651 | 0.005 | -13.265
-8.5 | -0.723 | 0.01006 | 0.008 | -71.904
-8 | -0.699 | 0.00942 | 0.007 | -74.194
-7.5 | -0.669 | 0.00858 | 0.007 | -78.032
-7 | -0.636 | 0.00826 | 0.007 | -76.992
-6.5 | -0.598 | 0.00841 | 0.006 | -71.133
-6 | -0.557 | 0.00807 | 0.006 | -69.061
-5.5 | -0.513 | 0.00781 | 0.006 | -65.65
-5 | -0.465 | 0.00721 | 0.005 | -64.533
-4.5 | -0.415 | 0.00725 | 0.005 | -57.337
-4 | -0.363 | 0.00675 | 0.005 | -53.774
-3.5 | -0.309 | 0.00649 | 0.004 | -47.636
-3 | -0.253 | 0.00631 | 0.004 | -40.138
-2.5 | -0.196 | 0.0064 | 0.003 | -30.68
-2 | -0.139 | 0.00624 | 0.003 | -22.225
-1.5 | -0.08 | 0.0035 | 0.003 | -22.904
-1 | -0.021 | 0.00347 | 0.002 | -6.095
-0.5 | 0.038 | 0.00337 | 0.002 | 11.335
0 | 0.098 | 0.00338 | 0.001 | 29.02
0.5 | 0.158 | 0.00594 | 0.001 | 26.528
1 | 0.217 | 0.00623 | 0 | 34.858
1.5 | 0.277 | 0.00515 | 0 | 53.718
2 | 0.336 | 0.0062 | -0.001 | 54.211
2.5 | 0.396 | 0.00542 | -0.001 | 73.082
3 | 0.455 | 0.00657 | -0.002 | 69.267
3.5 | 0.514 | 0.00583 | -0.002 | 88.23
4 | 0.573 | 0.00597 | -0.003 | 96.003
4.5 | 0.632 | 0.00611 | -0.003 | 103.384
5 | 0.691 | 0.00632 | -0.004 | 109.243
5.5 | 0.749 | 0.00635 | -0.004 | 117.932
6 | 0.806 | 0.00654 | -0.005 | 123.376
6.5 | 0.864 | 0.00722 | -0.005 | 119.642
7 | 0.92 | 0.00749 | -0.006 | 122.912
7.5 | 0.975 | 0.00777 | -0.006 | 125.501
8 | 1.027 | 0.00813 | -0.007 | 126.28
8.5 | 1.078 | 0.00937 | -0.007 | 114.959
9 | 1.126 | 0.01025 | -0.008 | 109.874
9.5 | 1.172 | 0.01103 | -0.008 | 106.234
10 | 1.215 | 0.01186 | -0.009 | 102.48
10.5 | 1.242 | 0.01316 | -0.01 | 94.387
11 | 1.266 | 0.01434 | -0.01 | 88.299
11.5 | 1.281 | 0.01538 | -0.011 | 83.312
12 | 1.289 | 0.01689 | -0.011 | 76.306
12.5 | 1.29 | 0.01883 | -0.011 | 68.51
13 | 1.286 | 0.02095 | -0.012 | 61.379
13.5 | 1.276 | 0.02336 | -0.012 | 54.62
14 | 1.26 | 0.02587 | -0.013 | 48.718
14.5 | 1.235 | 0.03005 | -0.013 | 41.105
15 | 1.204 | 0.03507 | -0.014 | 34.316
15.5 | 1.165 | 0.04151 | -0.014 | 28.071
16 | 1.12 | 0.05037 | -0.014 | 22.239
16.5 | 1.068 | 0.06278 | -0.014 | 17.012
17 | 1.006 | 0.08251 | -0.014 | 12.19
17.5 | 0.96 | 0.09394 | -0.014 | 10.222

## 92. Re 7M Mach 0.10 (2)
BIGFOIL.COM POLAR EXPORT
rc510
RC(5)-10 |  |  |  | Cl Max: | 1.7885 | at alpha= | 18.5 | deg
XFOIL ncrit=9 |  |  |  | L/D Max: | 142.095 | at alpha= | 7.5 | deg
Re: | 7000000 |  |  | Cd Min: | 0.06169 | at alpha= | 20 | deg
Mach: | 0.1 |  |  | Cl=0 at alpha= | -1.014 | deg
|  |  |  | @ Cl=0.1, Cd= | 0.0055833
|  |  |  | @ Cl=0.4, Cd= | 0.0051341
|  |  |  | @ Cl=0.6, Cd= | 0.0052149
alpha (deg) | Cl | Cd | Cm | Cl/Cd
-17 | -1.5426 | 0.03847 | -0.0365 | -40.0988
-16.5 | -1.5548 | 0.03327 | -0.0311 | -46.7328
-16 | -1.5365 | 0.02982 | -0.0279 | -51.5258
-15.5 | -1.5074 | 0.02719 | -0.0252 | -55.4395
-15 | -1.4716 | 0.02511 | -0.0229 | -58.6061
-14.5 | -1.432 | 0.02328 | -0.0209 | -61.512
-14 | -1.3916 | 0.0219 | -0.0185 | -63.5434
-13.5 | -1.3549 | 0.01964 | -0.016 | -68.9868
-13 | -1.317 | 0.017 | -0.0137 | -77.4706
-12.5 | -1.2701 | 0.01556 | -0.0121 | -81.626
-12 | -1.2202 | 0.01453 | -0.0109 | -83.978
-11.5 | -1.1687 | 0.01369 | -0.0099 | -85.3689
-11 | -1.1167 | 0.01286 | -0.0089 | -86.8351
-10.5 | -1.0639 | 0.01212 | -0.008 | -87.7805
-10 | -1.0106 | 0.01143 | -0.0072 | -88.4164
-9.5 | -0.9567 | 0.01079 | -0.0065 | -88.6654
-9 | -0.9024 | 0.01018 | -0.0058 | -88.6444
-8.5 | -0.8476 | 0.00965 | -0.0053 | -87.8342
-8 | -0.7924 | 0.00917 | -0.0048 | -86.4122
-7.5 | -0.7368 | 0.00876 | -0.0043 | -84.1096
-7 | -0.6808 | 0.00839 | -0.004 | -81.1442
-6.5 | -0.6244 | 0.0081 | -0.0037 | -77.0864
-6 | -0.5693 | 0.00752 | -0.0032 | -75.7048
-5.5 | -0.5128 | 0.0072 | -0.003 | -71.2222
-5 | -0.4561 | 0.00692 | -0.0028 | -65.9104
-4.5 | -0.3992 | 0.00666 | -0.0027 | -59.9399
-4 | -0.3421 | 0.00645 | -0.0026 | -53.0388
-3.5 | -0.2849 | 0.00629 | -0.0025 | -45.2941
-3 | -0.2278 | 0.00609 | -0.0025 | -37.4056
-2.5 | -0.1704 | 0.00595 | -0.0025 | -28.6387
-2 | -0.113 | 0.00581 | -0.0026 | -19.4492
-1.5 | -0.0557 | 0.00567 | -0.0026 | -9.8236
-1 | 0.0016 | 0.00556 | -0.0027 | 0.28777
-0.5 | 0.0591 | 0.00549 | -0.0029 | 10.765
0 | 0.1161 | 0.00562 | -0.003 | 20.6584
1 | 0.2287 | 0.0062 | -0.0034 | 36.8871
1.5 | 0.2827 | 0.00577 | -0.0032 | 48.9948
2 | 0.3352 | 0.00528 | -0.0027 | 63.4848
2.5 | 0.3907 | 0.00519 | -0.0026 | 75.2794
3 | 0.4423 | 0.00488 | -0.0016 | 90.6352
3.5 | 0.4972 | 0.00492 | -0.0013 | 101.0569
4 | 0.553 | 0.00504 | -0.0011 | 109.7222
5.5 | 0.7411 | 0.00574 | -0.0057 | 129.1115
6 | 0.8043 | 0.00598 | -0.0075 | 134.4983
6.5 | 0.8669 | 0.00627 | -0.0091 | 138.2616
7 | 0.929 | 0.00661 | -0.0107 | 140.5446
7.5 | 0.9904 | 0.00697 | -0.0122 | 142.0947
8 | 1.0513 | 0.00742 | -0.0137 | 141.6846
8.5 | 1.1121 | 0.0079 | -0.0152 | 140.7722
9 | 1.1608 | 0.00845 | -0.014 | 137.3728
9.5 | 1.2081 | 0.00908 | -0.0127 | 133.0507
10 | 1.2554 | 0.00968 | -0.0113 | 129.6901
10.5 | 1.3019 | 0.01037 | -0.0099 | 125.5448
11 | 1.3473 | 0.01111 | -0.0084 | 121.2691
11.5 | 1.3926 | 0.01185 | -0.0069 | 117.519
12 | 1.4375 | 0.01264 | -0.0055 | 113.7263
12.5 | 1.4826 | 0.01346 | -0.0042 | 110.1486
13 | 1.5276 | 0.0143 | -0.0031 | 106.8252
13.5 | 1.5705 | 0.01529 | -0.0018 | 102.7142
14 | 1.6131 | 0.01619 | -0.0005 | 99.6356
14.5 | 1.6527 | 0.01723 | 0.0011 | 95.9199
15 | 1.6842 | 0.01844 | 0.0037 | 91.3341
15.5 | 1.7079 | 0.0201 | 0.0066 | 84.9701
16 | 1.729 | 0.02233 | 0.0086 | 77.4295
16.5 | 1.7474 | 0.02505 | 0.0101 | 69.7565
17 | 1.7657 | 0.02791 | 0.0112 | 63.2641
17.5 | 1.7792 | 0.03128 | 0.0121 | 56.8798
18 | 1.7874 | 0.03526 | 0.0127 | 50.692
18.5 | 1.7885 | 0.04009 | 0.013 | 44.6121
19 | 1.783 | 0.04584 | 0.0128 | 38.8962
19.5 | 1.7716 | 0.05288 | 0.0115 | 33.5023
20 | 1.7504 | 0.06169 | 0.009 | 28.3741

## 93. Re 7M Mach 0.25 (1)
BIGFOIL.COM POLAR EXPORT
rc510
RC(5)-10 |  |  |  | Cl Max: | 1.261 | at alpha= | 11.5 | deg
JavaFoil+Calcfoil stall+Eppler ext transition |  |  |  | L/D Max: | 126.714 | at alpha= | 7.5 | deg
Re: | 7000000 |  |  | Cd Min: | 0.00527 | at alpha= | 0 | deg
Mach: | 0.25 |  |  | Cl=0 at alpha= | -0.81967 | deg
|  |  |  | @ Cl=0.1, Cd= | 0.0052752
|  |  |  | @ Cl=0.4, Cd= | 0.0065425
|  |  |  | @ Cl=0.6, Cd= | 0.0059693
alpha (deg) | Cl | Cd | Cm | Cl/Cd
-12.5 | -0.418 | 0.08112 | 0.006 | -5.159
-12 | -0.454 | 0.0767 | 0.005 | -5.913
-11.5 | -0.483 | 0.07357 | 0.005 | -6.571
-11 | -0.509 | 0.07043 | 0.005 | -7.222
-10.5 | -0.53 | 0.06534 | 0.005 | -8.105
-10 | -0.544 | 0.06213 | 0.005 | -8.755
-9.5 | -0.553 | 0.05859 | 0.005 | -9.441
-9 | -0.558 | 0.05377 | 0.005 | -10.369
-8.5 | -0.557 | 0.04888 | 0.005 | -11.396
-8 | -0.552 | 0.04369 | 0.005 | -12.629
-7.5 | -0.65 | 0.00956 | 0.007 | -68.038
-7 | -0.626 | 0.00855 | 0.007 | -73.236
-6.5 | -0.595 | 0.00813 | 0.007 | -73.17
-6 | -0.559 | 0.00822 | 0.006 | -67.928
-5.5 | -0.517 | 0.00794 | 0.006 | -65.157
-5 | -0.472 | 0.00764 | 0.006 | -61.781
-4.5 | -0.423 | 0.007 | 0.005 | -60.404
-4 | -0.371 | 0.00681 | 0.005 | -54.412
-3.5 | -0.316 | 0.00652 | 0.004 | -48.508
-3 | -0.26 | 0.00633 | 0.004 | -41.013
-2.5 | -0.202 | 0.00642 | 0.004 | -31.37
-2 | -0.142 | 0.00598 | 0.003 | -23.786
-1.5 | -0.082 | 0.00608 | 0.003 | -13.529
-1 | -0.022 | 0.00594 | 0.002 | -3.652
-0.5 | 0.039 | 0.00559 | 0.002 | 7.015
0 | 0.101 | 0.00527 | 0.001 | 19.1
0.5 | 0.162 | 0.00814 | 0.001 | 19.914
1 | 0.223 | 0.00736 | 0 | 30.325
1.5 | 0.284 | 0.00634 | 0 | 44.85
2 | 0.346 | 0.00741 | -0.001 | 46.615
2.5 | 0.407 | 0.00643 | -0.001 | 63.202
3 | 0.468 | 0.00774 | -0.002 | 60.413
3.5 | 0.528 | 0.00579 | -0.002 | 91.223
4 | 0.589 | 0.00594 | -0.003 | 99.086
4.5 | 0.649 | 0.0061 | -0.003 | 106.481
5 | 0.709 | 0.00632 | -0.004 | 112.2
5.5 | 0.769 | 0.00673 | -0.004 | 114.169
6 | 0.828 | 0.00699 | -0.005 | 118.484
6.5 | 0.886 | 0.0073 | -0.005 | 121.392
7 | 0.944 | 0.00758 | -0.006 | 124.454
7.5 | 0.999 | 0.00789 | -0.006 | 126.714
8 | 1.052 | 0.00831 | -0.007 | 126.604
8.5 | 1.102 | 0.00874 | -0.008 | 126.065
9 | 1.149 | 0.01069 | -0.008 | 107.478
9.5 | 1.193 | 0.01172 | -0.009 | 101.799
10 | 1.217 | 0.01333 | -0.009 | 91.318
10.5 | 1.244 | 0.01445 | -0.01 | 86.053
11 | 1.259 | 0.01611 | -0.01 | 78.114
11.5 | 1.261 | 0.01768 | -0.011 | 71.356
12 | 1.255 | 0.01981 | -0.011 | 63.339
12.5 | 1.238 | 0.02239 | -0.012 | 55.305
13 | 1.212 | 0.02531 | -0.012 | 47.887
13.5 | 1.171 | 0.02994 | -0.012 | 39.106
14 | 1.115 | 0.0367 | -0.013 | 30.388
14.5 | 1.046 | 0.04666 | -0.013 | 22.418
15 | 0.95 | 0.069 | -0.012 | 13.762
15.5 | 0.867 | 0.08632 | -0.012 | 10.048
16 | 0.79 | 0.09906 | -0.012 | 7.978
16.5 | 0.71 | 0.11173 | -0.012 | 6.358

## 94. Re 7M Mach 0.25 (2)
BIGFOIL.COM POLAR EXPORT
rc510
RC(5)-10 |  |  |  | Cl Max: | 1.7209 | at alpha= | 16.5 | deg
XFOIL ncrit=9 |  |  |  | L/D Max: | 143.088 | at alpha= | 7.5 | deg
Re: | 7000000 |  |  | Cd Min: | 0.19921 | at alpha= | -16 | deg
Mach: | 0.25 |  |  | Cl=0 at alpha= | -1.0236 | deg
|  |  |  | @ Cl=0.1, Cd= | 0.0056297
|  |  |  | @ Cl=0.4, Cd= | 0.0052664
|  |  |  | @ Cl=0.6, Cd= | 0.005254
alpha (deg) | Cl | Cd | Cm | Cl/Cd
-16 | -0.7143 | 0.19921 | 0.0624 | -3.5857
-15.5 | -0.6988 | 0.19209 | 0.0587 | -3.6379
-15 | -0.6911 | 0.18344 | 0.0554 | -3.7674
-14.5 | -0.6792 | 0.17534 | 0.0516 | -3.8736
-14 | -0.6746 | 0.16516 | 0.047 | -4.0845
-13.5 | -0.6619 | 0.15826 | 0.0438 | -4.1824
-13 | -0.6495 | 0.15125 | 0.0406 | -4.2942
-12.5 | -0.6421 | 0.14302 | 0.0371 | -4.4896
-12 | -0.7265 | 0.11266 | 0.0226 | -6.4486
-11.5 | -0.9835 | 0.05838 | -0.0219 | -16.8465
-11 | -1.1238 | 0.02458 | -0.0229 | -45.7201
-10.5 | -1.0901 | 0.01949 | -0.02 | -55.9312
-10 | -1.0426 | 0.01684 | -0.0175 | -61.9121
-9.5 | -0.991 | 0.01484 | -0.0154 | -66.779
-9 | -0.9372 | 0.01317 | -0.0134 | -71.1617
-8.5 | -0.8816 | 0.01183 | -0.0117 | -74.5224
-8 | -0.8249 | 0.01071 | -0.0101 | -77.0215
-7.5 | -0.7671 | 0.00984 | -0.0088 | -77.9573
-7 | -0.7087 | 0.00914 | -0.0077 | -77.5383
-6.5 | -0.6497 | 0.00859 | -0.0068 | -75.6345
-6 | -0.5903 | 0.00816 | -0.0061 | -72.3407
-5.5 | -0.5323 | 0.0075 | -0.0052 | -70.9733
-5 | -0.473 | 0.00715 | -0.0046 | -66.1538
-4.5 | -0.4135 | 0.00683 | -0.0041 | -60.5417
-4 | -0.354 | 0.00657 | -0.0038 | -53.8813
-3.5 | -0.2945 | 0.00638 | -0.0035 | -46.1599
-3 | -0.235 | 0.00617 | -0.0033 | -38.0875
-2.5 | -0.1755 | 0.00599 | -0.0032 | -29.2988
-2 | -0.1159 | 0.00586 | -0.0031 | -19.7782
-1.5 | -0.0566 | 0.00571 | -0.0031 | -9.9124
-1 | 0.0028 | 0.00559 | -0.0031 | 0.50089
-0.5 | 0.0622 | 0.00552 | -0.0032 | 11.2681
0 | 0.1208 | 0.00569 | -0.0033 | 21.2302
1 | 0.2372 | 0.00627 | -0.0036 | 37.8309
1.5 | 0.2956 | 0.00624 | -0.0037 | 47.3718
2 | 0.3471 | 0.00534 | -0.0028 | 65
2.5 | 0.4046 | 0.00526 | -0.0027 | 76.9202
3 | 0.4577 | 0.00494 | -0.0016 | 92.6518
3.5 | 0.5144 | 0.00501 | -0.0012 | 102.6747
4 | 0.5722 | 0.00515 | -0.0009 | 111.1068
5.5 | 0.7674 | 0.00588 | -0.0052 | 130.5102
6 | 0.8334 | 0.00614 | -0.0069 | 135.7329
6.5 | 0.8991 | 0.00644 | -0.0084 | 139.6118
7 | 0.9643 | 0.00678 | -0.0098 | 142.2271
7.5 | 1.0288 | 0.00719 | -0.0111 | 143.0876
8 | 1.0927 | 0.00775 | -0.0123 | 140.9935
8.5 | 1.1555 | 0.00831 | -0.0133 | 139.0493
9 | 1.2061 | 0.00892 | -0.0115 | 135.213
9.5 | 1.2549 | 0.00966 | -0.0095 | 129.9068
10 | 1.3038 | 0.01039 | -0.0075 | 125.486
10.5 | 1.3512 | 0.01125 | -0.0052 | 120.1067
11 | 1.398 | 0.01213 | -0.0029 | 115.2514
11.5 | 1.4445 | 0.01305 | -0.0005 | 110.6897
12 | 1.4921 | 0.01396 | 0.0015 | 106.884
12.5 | 1.5378 | 0.01506 | 0.0037 | 102.1116
13 | 1.5831 | 0.01612 | 0.0059 | 98.2072
13.5 | 1.6242 | 0.01739 | 0.0084 | 93.3985
14 | 1.652 | 0.01898 | 0.0124 | 87.039
14.5 | 1.6764 | 0.02124 | 0.0152 | 78.9266
15 | 1.6952 | 0.02434 | 0.0174 | 69.6467
15.5 | 1.7093 | 0.02803 | 0.0191 | 60.9811
16 | 1.7195 | 0.03221 | 0.0203 | 53.384
16.5 | 1.7209 | 0.03738 | 0.0211 | 46.038
17 | 1.7128 | 0.04375 | 0.021 | 39.1497
17.5 | 1.6937 | 0.05185 | 0.0196 | 32.6654
18 | 1.6629 | 0.06221 | 0.0163 | 26.7304
18.5 | 1.6129 | 0.07609 | 0.0103 | 21.1973
19 | 1.5309 | 0.09595 | 0.0003 | 15.9552
19.5 | 1.4129 | 0.12196 | -0.0135 | 11.5849
20 | 1.3181 | 0.14586 | -0.0275 | 9.0367

## 95. Re 7M Mach 0.50 (1)
BIGFOIL.COM POLAR EXPORT
rc510
RC(5)-10 |  |  |  | Cl Max: | 1.157 | at alpha= | 9 | deg
JavaFoil+Calcfoil stall+Eppler ext transition |  |  |  | L/D Max: | 122.093 | at alpha= | 7 | deg
Re: | 7000000 |  |  | Cd Min: | 0.00627 | at alpha= | 0 | deg
Mach: | 0.5 |  |  | Cl=0 at alpha= | -0.82353 | deg
|  |  |  | @ Cl=0.1, Cd= | 0.0063741
|  |  |  | @ Cl=0.4, Cd= | 0.0078271
|  |  |  | @ Cl=0.6, Cd= | 0.0070827
alpha (deg) | Cl | Cd | Cm | Cl/Cd
-20 | -1.026 | 0.15372 | 0.008 | -6.673
-19.5 | -1 | 0.14921 | 0.008 | -6.704
-19 | -0.976 | 0.15084 | 0.008 | -6.472
-18.5 | -0.951 | 0.14418 | 0.008 | -6.595
-18 | -0.925 | 0.13719 | 0.008 | -6.742
-17.5 | -0.899 | 0.13255 | 0.008 | -6.78
-17 | -0.872 | 0.12808 | 0.008 | -6.808
-16.5 | -0.845 | 0.12304 | 0.007 | -6.868
-16 | -0.818 | 0.1193 | 0.007 | -6.853
-15.5 | -0.791 | 0.11617 | 0.007 | -6.812
-15 | -0.765 | 0.11191 | 0.007 | -6.836
-14.5 | -0.739 | 0.10673 | 0.007 | -6.922
-14 | -0.712 | 0.10318 | 0.007 | -6.905
-13.5 | -0.686 | 0.09854 | 0.007 | -6.963
-13 | -0.66 | 0.09416 | 0.006 | -7.01
-12.5 | -0.633 | 0.08814 | 0.006 | -7.184
-12 | -0.607 | 0.07977 | 0.006 | -7.612
-11.5 | -0.581 | 0.0738 | 0.006 | -7.871
-11 | -0.555 | 0.06849 | 0.006 | -8.101
-10.5 | -0.53 | 0.06184 | 0.006 | -8.575
-10 | -0.498 | 0.07152 | 0.005 | -6.96
-9.5 | -0.472 | 0.06235 | 0.005 | -7.577
-9 | -0.447 | 0.05615 | 0.005 | -7.962
-8.5 | -0.422 | 0.05076 | 0.005 | -8.313
-8 | -0.391 | 0.05178 | 0.004 | -7.547
-7.5 | -0.366 | 0.04753 | 0.005 | -7.691
-7 | -0.337 | 0.0496 | 0.004 | -6.789
-6.5 | -0.31 | 0.046 | 0.004 | -6.732
-6 | -0.283 | 0.04221 | 0.004 | -6.708
-5.5 | -0.257 | 0.03873 | 0.004 | -6.629
-5 | -0.315 | 0.0367 | 0.003 | -8.595
-4.5 | -0.418 | 0.00767 | 0.006 | -54.562
-4 | -0.388 | 0.00726 | 0.005 | -53.493
-3.5 | -0.341 | 0.00691 | 0.005 | -49.274
-3 | -0.284 | 0.00656 | 0.004 | -43.318
-2.5 | -0.223 | 0.00749 | 0.004 | -29.728
-2 | -0.158 | 0.00729 | 0.003 | -21.675
-1.5 | -0.092 | 0.00712 | 0.003 | -12.872
-1 | -0.024 | 0.00701 | 0.003 | -3.453
-0.5 | 0.044 | 0.00686 | 0.002 | 6.385
0 | 0.112 | 0.00627 | 0.001 | 17.939
0.5 | 0.181 | 0.00849 | 0.001 | 21.333
1 | 0.249 | 0.00751 | 0 | 33.23
1.5 | 0.318 | 0.00871 | 0 | 36.49
2 | 0.386 | 0.00779 | -0.001 | 49.575
2.5 | 0.454 | 0.00797 | -0.001 | 56.94
3 | 0.522 | 0.0081 | -0.002 | 64.409
3.5 | 0.589 | 0.00706 | -0.002 | 83.448
4 | 0.657 | 0.0072 | -0.003 | 91.203
4.5 | 0.723 | 0.0074 | -0.003 | 97.734
5 | 0.79 | 0.00708 | -0.004 | 111.553
5.5 | 0.855 | 0.00735 | -0.005 | 116.376
6 | 0.919 | 0.00768 | -0.005 | 119.634
6.5 | 0.982 | 0.00817 | -0.006 | 120.254
7 | 1.043 | 0.00854 | -0.007 | 122.093
7.5 | 1.098 | 0.00909 | -0.007 | 120.757
8 | 1.13 | 0.01248 | -0.008 | 90.556
8.5 | 1.155 | 0.01393 | -0.008 | 82.915
9 | 1.157 | 0.01621 | -0.009 | 71.4
9.5 | 1.122 | 0.02089 | -0.009 | 53.686
10 | 1.008 | 0.02631 | -0.01 | 38.309
10.5 | 0.673 | 0.04738 | -0.009 | 14.198
11 | 0.665 | 0.0748 | -0.008 | 8.894
11.5 | 0.69 | 0.07996 | -0.008 | 8.628
12 | 0.719 | 0.08442 | -0.009 | 8.516
12.5 | 0.738 | 0.10112 | -0.008 | 7.294
13 | 0.768 | 0.09574 | -0.009 | 8.019
13.5 | 0.798 | 0.09861 | -0.01 | 8.095
14 | 0.827 | 0.10381 | -0.01 | 7.963

## 96. Re 7M Mach 0.50 (2)
BIGFOIL.COM POLAR EXPORT
rc510
RC(5)-10 |  |  |  | Cl Max: | 1.5085 | at alpha= | 10 | deg
XFOIL ncrit=9 |  |  |  | L/D Max: | 143.779 | at alpha= | 7 | deg
Re: | 7000000 |  |  | Cd Min: | 0.01427 | at alpha= | 10 | deg
Mach: | 0.5 |  |  | Cl=0 at alpha= | -99 | deg
|  |  |  | @ Cl=0.1, Cd= | 0.00613
|  |  |  | @ Cl=0.4, Cd= | 0.0056971
|  |  |  | @ Cl=0.6, Cd= | 0.0053884
alpha (deg) | Cl | Cd | Cm | Cl/Cd
0 | 0.142 | 0.00613 | -0.0048 | 23.1648
0.5 | 0.2085 | 0.00641 | -0.0047 | 32.5273
1 | 0.2757 | 0.00654 | -0.0047 | 42.156
1.5 | 0.3433 | 0.0066 | -0.0047 | 52.0152
2 | 0.4017 | 0.00567 | -0.0034 | 70.8466
2.5 | 0.4677 | 0.00561 | -0.003 | 83.369
3 | 0.5292 | 0.00532 | -0.0016 | 99.4737
3.5 | 0.5935 | 0.00537 | -0.0004 | 110.5214
4 | 0.6607 | 0.00556 | 0.0003 | 118.8309
4.5 | 0.7349 | 0.00581 | -0.0003 | 126.4888
5 | 0.8142 | 0.00616 | -0.0018 | 132.1753
5.5 | 0.8892 | 0.00653 | -0.0021 | 136.1715
6 | 0.9695 | 0.00691 | -0.0031 | 140.3039
6.5 | 1.0497 | 0.00735 | -0.0037 | 142.8163
7 | 1.1301 | 0.00786 | -0.004 | 143.7786
7.5 | 1.2107 | 0.00848 | -0.0038 | 142.7712
8 | 1.2906 | 0.00934 | -0.0033 | 138.1799
9 | 1.407 | 0.01144 | 0.0067 | 122.9895
9.5 | 1.4575 | 0.01282 | 0.0133 | 113.6895
10 | 1.5085 | 0.01427 | 0.0203 | 105.7113

## 97. Re 8M Mach 0.00 (1)
BIGFOIL.COM POLAR EXPORT
rc510
RC(5)-10 |  |  |  | Cl Max: | 1.299 | at alpha= | 12.5 | deg
JavaFoil+Calcfoil stall+Eppler ext transition |  |  |  | L/D Max: | 134.439 | at alpha= | 8 | deg
Re: | 8000000 |  |  | Cd Min: | 0.00335 | at alpha= | 0 | deg
Mach: | 0 |  |  | Cl=0 at alpha= | -0.82203 | deg
|  |  |  | @ Cl=0.1, Cd= | 0.003482
|  |  |  | @ Cl=0.4, Cd= | 0.0054142
|  |  |  | @ Cl=0.6, Cd= | 0.0060017
alpha (deg) | Cl | Cd | Cm | Cl/Cd
-14 | -0.629 | 0.09227 | 0.006 | -6.817
-13.5 | -0.638 | 0.0875 | 0.006 | -7.293
-13 | -0.645 | 0.08285 | 0.006 | -7.79
-12.5 | -0.651 | 0.07805 | 0.005 | -8.344
-12 | -0.656 | 0.07222 | 0.006 | -9.083
-11.5 | -0.656 | 0.06906 | 0.005 | -9.495
-11 | -0.655 | 0.06413 | 0.005 | -10.214
-10.5 | -0.652 | 0.05869 | 0.005 | -11.113
-10 | -0.646 | 0.05412 | 0.005 | -11.936
-9.5 | -0.638 | 0.04879 | 0.005 | -13.075
-9 | -0.75 | 0.0104 | 0.008 | -72.143
-8.5 | -0.728 | 0.0096 | 0.008 | -75.898
-8 | -0.702 | 0.00917 | 0.007 | -76.498
-7.5 | -0.671 | 0.00844 | 0.007 | -79.505
-7 | -0.636 | 0.00846 | 0.007 | -75.191
-6.5 | -0.598 | 0.00814 | 0.006 | -73.444
-6 | -0.556 | 0.0079 | 0.006 | -70.473
-5.5 | -0.512 | 0.00762 | 0.006 | -67.106
-5 | -0.464 | 0.00704 | 0.005 | -65.902
-4.5 | -0.414 | 0.00688 | 0.005 | -60.187
-4 | -0.362 | 0.00662 | 0.005 | -54.655
-3.5 | -0.308 | 0.00364 | 0.004 | -84.58
-3 | -0.252 | 0.00652 | 0.004 | -38.676
-2.5 | -0.196 | 0.00636 | 0.003 | -30.75
-2 | -0.138 | 0.0035 | 0.003 | -39.477
-1.5 | -0.08 | 0.00347 | 0.003 | -23.011
-1 | -0.021 | 0.00349 | 0.002 | -6.03
-0.5 | 0.038 | 0.00339 | 0.002 | 11.194
0 | 0.097 | 0.00335 | 0.001 | 29.092
0.5 | 0.157 | 0.00599 | 0.001 | 26.191
1 | 0.216 | 0.00535 | 0 | 40.42
1.5 | 0.275 | 0.0063 | 0 | 43.727
2 | 0.335 | 0.00528 | -0.001 | 63.404
2.5 | 0.394 | 0.0054 | -0.001 | 72.94
3 | 0.453 | 0.00554 | -0.002 | 81.734
3.5 | 0.512 | 0.00576 | -0.002 | 88.835
4 | 0.57 | 0.0059 | -0.003 | 96.71
4.5 | 0.629 | 0.0061 | -0.003 | 103.125
5 | 0.687 | 0.00625 | -0.004 | 109.859
5.5 | 0.745 | 0.00646 | -0.004 | 115.363
6 | 0.803 | 0.00642 | -0.005 | 125.052
6.5 | 0.86 | 0.00669 | -0.005 | 128.457
7 | 0.916 | 0.00696 | -0.006 | 131.507
7.5 | 0.97 | 0.00724 | -0.006 | 134.052
8 | 1.023 | 0.00761 | -0.007 | 134.439
8.5 | 1.073 | 0.00919 | -0.007 | 116.822
9 | 1.122 | 0.01016 | -0.008 | 110.414
9.5 | 1.168 | 0.01078 | -0.008 | 108.284
10 | 1.211 | 0.01153 | -0.009 | 105.016
10.5 | 1.252 | 0.01266 | -0.01 | 98.897
11 | 1.269 | 0.01382 | -0.01 | 91.799
11.5 | 1.286 | 0.01462 | -0.011 | 87.942
12 | 1.296 | 0.01593 | -0.011 | 81.402
12.5 | 1.299 | 0.01768 | -0.011 | 73.512
13 | 1.297 | 0.01965 | -0.012 | 66.032
13.5 | 1.29 | 0.02191 | -0.012 | 58.897
14 | 1.279 | 0.0242 | -0.013 | 52.845
14.5 | 1.258 | 0.02784 | -0.013 | 45.192
15 | 1.233 | 0.03199 | -0.014 | 38.532
15.5 | 1.202 | 0.03686 | -0.014 | 32.609
16 | 1.164 | 0.04368 | -0.014 | 26.655
16.5 | 1.121 | 0.05286 | -0.015 | 21.207
17 | 1.077 | 0.06273 | -0.015 | 17.162
17.5 | 1.02 | 0.08064 | -0.014 | 12.651

## 98. Re 8M Mach 0.00 (2)
BIGFOIL.COM POLAR EXPORT
rc510
RC(5)-10 |  |  |  | Cl Max: | 1.8254 | at alpha= | 19 | deg
XFOIL ncrit=9 |  |  |  | L/D Max: | 144.837 | at alpha= | 7.5 | deg
Re: | 8000000 |  |  | Cd Min: | 0.05065 | at alpha= | 20 | deg
Mach: | 0 |  |  | Cl=0 at alpha= | -1.0079 | deg
|  |  |  | @ Cl=0.1, Cd= | 0.0056295
|  |  |  | @ Cl=0.4, Cd= | 0.0051361
|  |  |  | @ Cl=0.6, Cd= | 0.0050811
alpha (deg) | Cl | Cd | Cm | Cl/Cd
-20 | -1.648 | 0.05045 | -0.0378 | -32.666
-19.5 | -1.7047 | 0.03882 | -0.0418 | -43.9129
-19 | -1.7223 | 0.03385 | -0.0385 | -50.8804
-18.5 | -1.7223 | 0.03104 | -0.0334 | -55.4865
-18 | -1.7079 | 0.02891 | -0.0289 | -59.0764
-17.5 | -1.6789 | 0.02718 | -0.0262 | -61.7697
-17 | -1.6458 | 0.02557 | -0.0238 | -64.3645
-16.5 | -1.6096 | 0.02405 | -0.0217 | -66.9272
-16 | -1.5704 | 0.02267 | -0.0198 | -69.2722
-15.5 | -1.5287 | 0.02143 | -0.0182 | -71.3346
-15 | -1.4851 | 0.0203 | -0.0167 | -73.1576
-14.5 | -1.4401 | 0.01921 | -0.0154 | -74.9662
-14 | -1.3971 | 0.01854 | -0.0134 | -75.356
-13.5 | -1.3561 | 0.01667 | -0.0116 | -81.3497
-13 | -1.3115 | 0.01516 | -0.0101 | -86.5106
-12.5 | -1.2636 | 0.01405 | -0.009 | -89.9359
-12 | -1.2138 | 0.01314 | -0.008 | -92.3744
-11.5 | -1.1628 | 0.01237 | -0.0072 | -94.0016
-11 | -1.111 | 0.01168 | -0.0065 | -95.1199
-10.5 | -1.0585 | 0.01106 | -0.0058 | -95.7052
-10 | -1.0053 | 0.0105 | -0.0053 | -95.7429
-9.5 | -0.9517 | 0.00997 | -0.0048 | -95.4564
-9 | -0.8977 | 0.0095 | -0.0043 | -94.4947
-8.5 | -0.8432 | 0.00905 | -0.0039 | -93.1713
-8 | -0.7884 | 0.00866 | -0.0036 | -91.0393
-7.5 | -0.7331 | 0.00831 | -0.0033 | -88.219
-7 | -0.6775 | 0.00801 | -0.0031 | -84.5818
-6.5 | -0.6216 | 0.00774 | -0.0029 | -80.3101
-6 | -0.5664 | 0.00729 | -0.0026 | -77.6955
-5.5 | -0.5105 | 0.00696 | -0.0024 | -73.3477
-5 | -0.4542 | 0.0067 | -0.0023 | -67.791
-4.5 | -0.3977 | 0.00646 | -0.0022 | -61.5635
-4 | -0.341 | 0.00628 | -0.0022 | -54.2994
-3.5 | -0.2842 | 0.00614 | -0.0022 | -46.2866
-3 | -0.2273 | 0.00597 | -0.0022 | -38.0737
-2.5 | -0.1703 | 0.00582 | -0.0023 | -29.2612
-2 | -0.1132 | 0.0057 | -0.0023 | -19.8596
-1.5 | -0.0562 | 0.00557 | -0.0024 | -10.0898
-1 | 0.0009 | 0.00548 | -0.0026 | 0.16423
-0.5 | 0.0579 | 0.00545 | -0.0027 | 10.6239
0 | 0.1142 | 0.00569 | -0.0029 | 20.0703
0.5 | 0.1703 | 0.00598 | -0.0031 | 28.4783
1 | 0.2269 | 0.00613 | -0.0033 | 37.0147
1.5 | 0.2834 | 0.00614 | -0.0035 | 46.1564
2 | 0.3335 | 0.00524 | -0.0027 | 63.645
2.5 | 0.3894 | 0.00519 | -0.0028 | 75.0289
3 | 0.4425 | 0.00492 | -0.0023 | 89.939
3.5 | 0.4956 | 0.00486 | -0.0017 | 101.9753
4 | 0.5508 | 0.00496 | -0.0015 | 111.0484
4.5 | 0.6077 | 0.0051 | -0.0017 | 119.1569
5 | 0.6693 | 0.00533 | -0.0031 | 125.5722
5.5 | 0.7321 | 0.00559 | -0.0048 | 130.966
6 | 0.7948 | 0.00582 | -0.0066 | 136.5636
6.5 | 0.8568 | 0.00608 | -0.0082 | 140.9211
7 | 0.9183 | 0.0064 | -0.0098 | 143.4844
7.5 | 0.9791 | 0.00676 | -0.0113 | 144.8373
8 | 1.0392 | 0.00721 | -0.0128 | 144.1331
8.5 | 1.0991 | 0.00768 | -0.0142 | 143.112
9 | 1.1543 | 0.00826 | -0.0148 | 139.7458
9.5 | 1.202 | 0.00881 | -0.0136 | 136.4359
10 | 1.2488 | 0.00939 | -0.0123 | 132.9925
10.5 | 1.2948 | 0.01006 | -0.011 | 128.7078
11 | 1.3406 | 0.01072 | -0.0097 | 125.056
11.5 | 1.3856 | 0.01141 | -0.0083 | 121.4373
12 | 1.4303 | 0.01214 | -0.007 | 117.8171
12.5 | 1.4752 | 0.0129 | -0.0059 | 114.3566
13 | 1.5203 | 0.01366 | -0.0049 | 111.2958
13.5 | 1.5639 | 0.01455 | -0.0038 | 107.4845
14 | 1.6075 | 0.01535 | -0.0028 | 104.7231
14.5 | 1.6487 | 0.01627 | -0.0017 | 101.3337
15 | 1.6865 | 0.01734 | -0.0001 | 97.2607
15.5 | 1.7145 | 0.0186 | 0.0028 | 92.1774
16 | 1.7367 | 0.02034 | 0.0054 | 85.3835
16.5 | 1.7587 | 0.02245 | 0.0071 | 78.3385
17 | 1.7807 | 0.02476 | 0.0083 | 71.9184
17.5 | 1.7992 | 0.02747 | 0.0093 | 65.4969
18 | 1.8133 | 0.03067 | 0.0101 | 59.1229
18.5 | 1.8221 | 0.03444 | 0.0108 | 52.9065
19 | 1.8254 | 0.03887 | 0.0112 | 46.9617
19.5 | 1.8215 | 0.04426 | 0.0111 | 41.1545
20 | 1.8133 | 0.05065 | 0.0101 | 35.8006

## 99. Re 8M Mach 0.10 (1)
BIGFOIL.COM POLAR EXPORT
rc510
RC(5)-10 |  |  |  | Cl Max: | 1.293 | at alpha= | 12.5 | deg
JavaFoil+Calcfoil stall+Eppler ext transition |  |  |  | L/D Max: | 134.205 | at alpha= | 8 | deg
Re: | 8000000 |  |  | Cd Min: | 0.00334 | at alpha= | 0 | deg
Mach: | 0.1 |  |  | Cl=0 at alpha= | -0.82203 | deg
|  |  |  | @ Cl=0.1, Cd= | 0.0034267
|  |  |  | @ Cl=0.4, Cd= | 0.0053549
|  |  |  | @ Cl=0.6, Cd= | 0.0059686
alpha (deg) | Cl | Cd | Cm | Cl/Cd
-13.5 | -0.609 | 0.0879 | 0.006 | -6.925
-13 | -0.619 | 0.08335 | 0.006 | -7.428
-12.5 | -0.628 | 0.07907 | 0.005 | -7.936
-12 | -0.634 | 0.07369 | 0.005 | -8.609
-11.5 | -0.637 | 0.07058 | 0.005 | -9.029
-11 | -0.639 | 0.06556 | 0.005 | -9.748
-10.5 | -0.639 | 0.06005 | 0.005 | -10.638
-10 | -0.635 | 0.05538 | 0.005 | -11.462
-9.5 | -0.628 | 0.05025 | 0.005 | -12.503
-9 | -0.62 | 0.04465 | 0.005 | -13.884
-8.5 | -0.723 | 0.00975 | 0.008 | -74.165
-8 | -0.699 | 0.00925 | 0.007 | -75.509
-7.5 | -0.669 | 0.00846 | 0.007 | -79.093
-7 | -0.636 | 0.00813 | 0.007 | -78.175
-6.5 | -0.598 | 0.0082 | 0.006 | -73.01
-6 | -0.557 | 0.00795 | 0.006 | -70.135
-5.5 | -0.513 | 0.00767 | 0.006 | -66.85
-5 | -0.465 | 0.00708 | 0.005 | -65.726
-4.5 | -0.415 | 0.00712 | 0.005 | -58.375
-4 | -0.363 | 0.00663 | 0.005 | -54.764
-3.5 | -0.309 | 0.00647 | 0.004 | -47.733
-3 | -0.253 | 0.00353 | 0.004 | -71.706
-2.5 | -0.196 | 0.00629 | 0.003 | -31.232
-2 | -0.139 | 0.00615 | 0.003 | -22.538
-1.5 | -0.08 | 0.00346 | 0.003 | -23.182
-1 | -0.021 | 0.00342 | 0.002 | -6.171
-0.5 | 0.038 | 0.00336 | 0.002 | 11.378
0 | 0.098 | 0.00334 | 0.001 | 29.326
0.5 | 0.158 | 0.00594 | 0.001 | 26.544
1 | 0.217 | 0.00534 | 0 | 40.704
1.5 | 0.277 | 0.00633 | 0 | 43.76
2 | 0.336 | 0.00522 | -0.001 | 64.419
2.5 | 0.396 | 0.00534 | -0.001 | 74.075
3 | 0.455 | 0.00556 | -0.002 | 81.905
3.5 | 0.514 | 0.00577 | -0.002 | 89.073
4 | 0.573 | 0.0059 | -0.003 | 97.148
4.5 | 0.632 | 0.00605 | -0.003 | 104.524
5 | 0.691 | 0.00627 | -0.004 | 110.06
5.5 | 0.749 | 0.00648 | -0.004 | 115.569
6 | 0.806 | 0.00644 | -0.005 | 125.259
6.5 | 0.864 | 0.00671 | -0.005 | 128.64
7 | 0.92 | 0.00699 | -0.006 | 131.637
7.5 | 0.975 | 0.00727 | -0.006 | 134.161
8 | 1.027 | 0.00765 | -0.007 | 134.205
8.5 | 1.078 | 0.00925 | -0.007 | 116.501
9 | 1.126 | 0.01025 | -0.008 | 109.899
9.5 | 1.172 | 0.01124 | -0.008 | 104.236
10 | 1.215 | 0.01165 | -0.009 | 104.289
10.5 | 1.255 | 0.01279 | -0.01 | 98.116
11 | 1.269 | 0.01405 | -0.01 | 90.309
11.5 | 1.284 | 0.01492 | -0.011 | 86.068
12 | 1.292 | 0.01642 | -0.011 | 78.661
12.5 | 1.293 | 0.01818 | -0.012 | 71.129
13 | 1.288 | 0.02025 | -0.012 | 63.616
13.5 | 1.278 | 0.02262 | -0.012 | 56.506
14 | 1.262 | 0.02528 | -0.013 | 49.931
14.5 | 1.237 | 0.02935 | -0.013 | 42.143
15 | 1.206 | 0.03392 | -0.014 | 35.565
15.5 | 1.168 | 0.03999 | -0.014 | 29.218
16 | 1.124 | 0.04847 | -0.014 | 23.181
16.5 | 1.074 | 0.05925 | -0.014 | 18.128
17 | 1.011 | 0.07853 | -0.014 | 12.88
17.5 | 0.965 | 0.0901 | -0.014 | 10.706

## 100. Re 8M Mach 0.10 (2)
BIGFOIL.COM POLAR EXPORT
rc510
RC(5)-10 |  |  |  | Cl Max: | 1.8116 | at alpha= | 18.5 | deg
XFOIL ncrit=9 |  |  |  | L/D Max: | 145 | at alpha= | 7.5 | deg
Re: | 8000000 |  |  | Cd Min: | 0.05748 | at alpha= | 20 | deg
Mach: | 0.1 |  |  | Cl=0 at alpha= | -1.0096 | deg
|  |  |  | @ Cl=0.1, Cd= | 0.0056363
|  |  |  | @ Cl=0.4, Cd= | 0.0051606
|  |  |  | @ Cl=0.6, Cd= | 0.0050917
alpha (deg) | Cl | Cd | Cm | Cl/Cd
-18 | -1.6096 | 0.03918 | -0.0417 | -41.0822
-17.5 | -1.6325 | 0.03412 | -0.0363 | -47.8458
-17 | -1.6266 | 0.03073 | -0.0314 | -52.932
-16.5 | -1.6026 | 0.02804 | -0.0282 | -57.1541
-16 | -1.5709 | 0.02582 | -0.0255 | -60.8404
-15.5 | -1.5338 | 0.02397 | -0.0232 | -63.9883
-15 | -1.4927 | 0.02239 | -0.0212 | -66.6682
-14.5 | -1.4493 | 0.02096 | -0.0194 | -69.146
-14 | -1.4072 | 0.02003 | -0.017 | -70.2546
-13.5 | -1.3603 | 0.01893 | -0.0155 | -71.8595
-12.5 | -1.2731 | 0.01517 | -0.0118 | -83.9222
-12 | -1.2242 | 0.01393 | -0.0104 | -87.8823
-11.5 | -1.1731 | 0.01299 | -0.0093 | -90.3079
-11 | -1.1209 | 0.01218 | -0.0083 | -92.0279
-10.5 | -1.0678 | 0.01147 | -0.0075 | -93.095
-10 | -1.014 | 0.01084 | -0.0067 | -93.5424
-9.5 | -0.9598 | 0.01025 | -0.006 | -93.639
-9 | -0.9051 | 0.00972 | -0.0054 | -93.1173
-8.5 | -0.8501 | 0.00923 | -0.0049 | -92.1018
-8 | -0.7947 | 0.00879 | -0.0044 | -90.4096
-7.5 | -0.7388 | 0.00841 | -0.004 | -87.8478
-7 | -0.6827 | 0.00808 | -0.0037 | -84.4926
-6.5 | -0.6262 | 0.00779 | -0.0034 | -80.3851
-6 | -0.5703 | 0.00737 | -0.003 | -77.3813
-5.5 | -0.514 | 0.00701 | -0.0028 | -73.3238
-5 | -0.4573 | 0.00674 | -0.0026 | -67.8487
-4.5 | -0.4003 | 0.00649 | -0.0025 | -61.6795
-4 | -0.3432 | 0.0063 | -0.0024 | -54.4762
-3.5 | -0.2859 | 0.00615 | -0.0024 | -46.4878
-3 | -0.2286 | 0.00598 | -0.0023 | -38.2274
-2.5 | -0.1712 | 0.00583 | -0.0024 | -29.3654
-2 | -0.1137 | 0.00571 | -0.0024 | -19.9124
-1.5 | -0.0564 | 0.00557 | -0.0025 | -10.1257
-1 | 0.0011 | 0.00549 | -0.0026 | 0.20036
-0.5 | 0.0585 | 0.00546 | -0.0028 | 10.7143
0 | 0.115 | 0.0057 | -0.0029 | 20.1754
0.5 | 0.1715 | 0.006 | -0.0031 | 28.5833
1 | 0.2284 | 0.00615 | -0.0033 | 37.1382
1.5 | 0.2853 | 0.00615 | -0.0035 | 46.3902
2 | 0.3357 | 0.00525 | -0.0028 | 63.9429
2.5 | 0.3919 | 0.0052 | -0.0028 | 75.3654
3 | 0.4453 | 0.00494 | -0.0023 | 90.1417
3.5 | 0.4988 | 0.00487 | -0.0016 | 102.423
4 | 0.5542 | 0.00498 | -0.0014 | 111.2851
4.5 | 0.6116 | 0.00512 | -0.0016 | 119.4531
5 | 0.6738 | 0.00535 | -0.003 | 125.9439
5.5 | 0.7368 | 0.00561 | -0.0047 | 131.3369
6 | 0.7999 | 0.00585 | -0.0064 | 136.735
6.5 | 0.8625 | 0.00611 | -0.0081 | 141.162
7 | 0.9246 | 0.00643 | -0.0097 | 143.7947
7.5 | 0.986 | 0.0068 | -0.0111 | 145
8 | 1.0465 | 0.00727 | -0.0125 | 143.9477
8.5 | 1.107 | 0.00776 | -0.014 | 142.6546
9 | 1.1626 | 0.00834 | -0.0144 | 139.4005
9.5 | 1.2106 | 0.00889 | -0.0131 | 136.1755
10 | 1.2574 | 0.00952 | -0.0117 | 132.0798
10.5 | 1.304 | 0.0102 | -0.0103 | 127.8431
11 | 1.3502 | 0.01087 | -0.0088 | 124.2134
11.5 | 1.3951 | 0.01162 | -0.0073 | 120.0602
12 | 1.4401 | 0.01238 | -0.0058 | 116.3247
12.5 | 1.4859 | 0.01312 | -0.0046 | 113.2546
13 | 1.5308 | 0.01398 | -0.0034 | 109.4993
13.5 | 1.5752 | 0.01484 | -0.0023 | 106.1456
14 | 1.6185 | 0.01572 | -0.001 | 102.958
14.5 | 1.6588 | 0.01674 | 0.0005 | 99.092
15 | 1.6933 | 0.01794 | 0.0027 | 94.3868
15.5 | 1.7166 | 0.01949 | 0.0059 | 88.0759
16 | 1.7389 | 0.02153 | 0.0081 | 80.7664
16.5 | 1.7622 | 0.02377 | 0.0095 | 74.1355
17 | 1.7822 | 0.02642 | 0.0107 | 67.4565
17.5 | 1.7976 | 0.02956 | 0.0117 | 60.8119
18 | 1.8079 | 0.03326 | 0.0125 | 54.3566
18.5 | 1.8116 | 0.03773 | 0.013 | 48.0148
19 | 1.8094 | 0.04301 | 0.0131 | 42.0693
19.5 | 1.7998 | 0.04951 | 0.0122 | 36.3523
20 | 1.7828 | 0.05748 | 0.0103 | 31.016

## 101. Re 8M Mach 0.25 (1)
BIGFOIL.COM POLAR EXPORT
rc510
RC(5)-10 |  |  |  | Cl Max: | 1.264 | at alpha= | 11.5 | deg
JavaFoil+Calcfoil stall+Eppler ext transition |  |  |  | L/D Max: | 128.93 | at alpha= | 8.5 | deg
Re: | 8000000 |  |  | Cd Min: | 0.00318 | at alpha= | 0 | deg
Mach: | 0.25 |  |  | Cl=0 at alpha= | -0.81967 | deg
|  |  |  | @ Cl=0.1, Cd= | 0.0032173
|  |  |  | @ Cl=0.4, Cd= | 0.0055353
|  |  |  | @ Cl=0.6, Cd= | 0.0058893
alpha (deg) | Cl | Cd | Cm | Cl/Cd
-12.5 | -0.419 | 0.08013 | 0.006 | -5.225
-12 | -0.454 | 0.07615 | 0.005 | -5.959
-11.5 | -0.484 | 0.07313 | 0.005 | -6.615
-11 | -0.509 | 0.06943 | 0.005 | -7.332
-10.5 | -0.53 | 0.06446 | 0.005 | -8.225
-10 | -0.545 | 0.06128 | 0.005 | -8.887
-9.5 | -0.554 | 0.05784 | 0.005 | -9.576
-9 | -0.559 | 0.05275 | 0.005 | -10.591
-8.5 | -0.558 | 0.04798 | 0.005 | -11.634
-8 | -0.554 | 0.04238 | 0.005 | -13.068
-7.5 | -0.65 | 0.00929 | 0.007 | -70.016
-7 | -0.626 | 0.00837 | 0.007 | -74.748
-6.5 | -0.595 | 0.00801 | 0.007 | -74.316
-6 | -0.559 | 0.0081 | 0.006 | -69.015
-5.5 | -0.517 | 0.00781 | 0.006 | -66.247
-5 | -0.472 | 0.00752 | 0.006 | -62.787
-4.5 | -0.423 | 0.00688 | 0.005 | -61.433
-4 | -0.371 | 0.00668 | 0.005 | -55.474
-3.5 | -0.316 | 0.00639 | 0.004 | -49.461
-3 | -0.26 | 0.00649 | 0.004 | -40.016
-2.5 | -0.202 | 0.0063 | 0.004 | -31.969
-2 | -0.142 | 0.00587 | 0.003 | -24.24
-1.5 | -0.082 | 0.00599 | 0.003 | -13.733
-1 | -0.022 | 0.00559 | 0.002 | -3.884
-0.5 | 0.039 | 0.00549 | 0.002 | 7.14
0 | 0.101 | 0.00318 | 0.001 | 31.673
0.5 | 0.162 | 0.00811 | 0.001 | 19.987
1 | 0.223 | 0.00724 | 0 | 30.839
1.5 | 0.284 | 0.00822 | 0 | 34.624
2 | 0.346 | 0.00735 | -0.001 | 47.02
2.5 | 0.407 | 0.0053 | -0.001 | 76.688
3 | 0.468 | 0.00763 | -0.002 | 61.272
3.5 | 0.528 | 0.00573 | -0.002 | 92.214
4 | 0.589 | 0.00586 | -0.003 | 100.499
4.5 | 0.649 | 0.00602 | -0.003 | 107.826
5 | 0.709 | 0.00626 | -0.004 | 113.203
5.5 | 0.769 | 0.00648 | -0.004 | 118.557
6 | 0.828 | 0.00688 | -0.005 | 120.369
6.5 | 0.886 | 0.00721 | -0.005 | 122.941
7 | 0.944 | 0.00749 | -0.006 | 126.012
7.5 | 0.999 | 0.00777 | -0.006 | 128.548
8 | 1.052 | 0.00818 | -0.007 | 128.549
8.5 | 1.102 | 0.00855 | -0.008 | 128.93
9 | 1.149 | 0.01054 | -0.008 | 109.067
9.5 | 1.193 | 0.01194 | -0.009 | 99.892
10 | 1.22 | 0.01302 | -0.009 | 93.656
10.5 | 1.246 | 0.01408 | -0.01 | 88.526
11 | 1.262 | 0.01573 | -0.01 | 80.197
11.5 | 1.264 | 0.01718 | -0.011 | 73.552
12 | 1.257 | 0.01927 | -0.011 | 65.219
12.5 | 1.24 | 0.02183 | -0.012 | 56.781
13 | 1.213 | 0.02469 | -0.012 | 49.145
13.5 | 1.173 | 0.02904 | -0.013 | 40.393
14 | 1.118 | 0.0354 | -0.013 | 31.586
14.5 | 1.049 | 0.0449 | -0.013 | 23.374
15 | 0.959 | 0.06345 | -0.013 | 15.112
15.5 | 0.87 | 0.08366 | -0.012 | 10.4
16 | 0.792 | 0.0969 | -0.012 | 8.172
16.5 | 0.711 | 0.11026 | -0.012 | 6.45

## 102. Re 8M Mach 0.25 (2)
BIGFOIL.COM POLAR EXPORT
rc510
RC(5)-10 |  |  |  | Cl Max: | 1.7454 | at alpha= | 16.5 | deg
XFOIL ncrit=9 |  |  |  | L/D Max: | 146.106 | at alpha= | 7.5 | deg
Re: | 8000000 |  |  | Cd Min: | 0.19863 | at alpha= | -16 | deg
Mach: | 0.25 |  |  | Cl=0 at alpha= | -1.0185 | deg
|  |  |  | @ Cl=0.1, Cd= | 0.0056922
|  |  |  | @ Cl=0.4, Cd= | 0.0052649
|  |  |  | @ Cl=0.6, Cd= | 0.0051296
alpha (deg) | Cl | Cd | Cm | Cl/Cd
-16 | -0.7159 | 0.19863 | 0.0623 | -3.6042
-15.5 | -0.7031 | 0.19193 | 0.0594 | -3.6633
-14 | -0.6781 | 0.16407 | 0.0466 | -4.133
-13.5 | -0.6651 | 0.15733 | 0.0435 | -4.2274
-13 | -0.6533 | 0.15016 | 0.0403 | -4.3507
-12.5 | -0.8695 | 0.09301 | 0.008 | -9.3485
-11.5 | -1.0442 | 0.04929 | -0.0248 | -21.1848
-11 | -1.1425 | 0.02132 | -0.022 | -53.5882
-10.5 | -1.1049 | 0.01701 | -0.0189 | -64.9559
-10 | -1.0534 | 0.01499 | -0.0166 | -70.2735
-9.5 | -0.9989 | 0.01345 | -0.0145 | -74.2677
-9 | -0.9431 | 0.01213 | -0.0127 | -77.7494
-8.5 | -0.8861 | 0.01102 | -0.0111 | -80.4083
-8 | -0.8285 | 0.01008 | -0.0096 | -82.1925
-7.5 | -0.7701 | 0.00932 | -0.0084 | -82.6288
-7 | -0.7112 | 0.0087 | -0.0073 | -81.7471
-6.5 | -0.6519 | 0.00821 | -0.0064 | -79.4032
-6 | -0.5923 | 0.00783 | -0.0057 | -75.645
-5.5 | -0.5335 | 0.00734 | -0.005 | -72.6839
-5 | -0.4743 | 0.00694 | -0.0044 | -68.3429
-4.5 | -0.4147 | 0.00665 | -0.0039 | -62.3609
-4 | -0.3551 | 0.00641 | -0.0036 | -55.3978
-3.5 | -0.2955 | 0.00622 | -0.0033 | -47.508
-3 | -0.2358 | 0.00607 | -0.0032 | -38.8468
-2.5 | -0.1763 | 0.00587 | -0.003 | -30.0341
-2 | -0.1166 | 0.00576 | -0.003 | -20.2431
-1.5 | -0.0572 | 0.00562 | -0.003 | -10.1779
-1 | 0.0022 | 0.00552 | -0.003 | 0.39855
-0.5 | 0.0614 | 0.00548 | -0.0031 | 11.2044
0 | 0.1196 | 0.0058 | -0.0032 | 20.6207
0.5 | 0.178 | 0.00606 | -0.0034 | 29.3729
1 | 0.2368 | 0.00619 | -0.0036 | 38.2553
1.5 | 0.2957 | 0.00622 | -0.0037 | 47.5402
2 | 0.3476 | 0.00531 | -0.0029 | 65.4614
2.5 | 0.4057 | 0.00526 | -0.0029 | 77.1293
3 | 0.4612 | 0.00503 | -0.0024 | 91.6899
3.5 | 0.5162 | 0.00492 | -0.0015 | 104.9187
4 | 0.5737 | 0.00505 | -0.0013 | 113.604
4.5 | 0.6332 | 0.00523 | -0.0014 | 121.0707
5 | 0.6986 | 0.00545 | -0.0029 | 128.1835
5.5 | 0.7632 | 0.00571 | -0.0042 | 133.6602
6 | 0.8289 | 0.00601 | -0.0058 | 137.9201
6.5 | 0.8945 | 0.0063 | -0.0073 | 141.9841
7 | 0.9597 | 0.00662 | -0.0088 | 144.9698
7.5 | 1.0242 | 0.00701 | -0.01 | 146.1056
8 | 1.0877 | 0.0076 | -0.0112 | 143.1184
8.5 | 1.1516 | 0.00812 | -0.0123 | 141.8227
9 | 1.2081 | 0.00879 | -0.0119 | 137.4403
9.5 | 1.2577 | 0.00947 | -0.0099 | 132.8089
10 | 1.306 | 0.01023 | -0.0078 | 127.6637
10.5 | 1.3544 | 0.01102 | -0.0057 | 122.9038
11 | 1.4011 | 0.01189 | -0.0033 | 117.8385
11.5 | 1.4482 | 0.01274 | -0.001 | 113.6735
12 | 1.4957 | 0.01363 | 0.0012 | 109.7359
12.5 | 1.5429 | 0.01462 | 0.0032 | 105.5335
13 | 1.5891 | 0.01564 | 0.0053 | 101.6049
13.5 | 1.6314 | 0.01687 | 0.0078 | 96.7042
14 | 1.6617 | 0.01839 | 0.0117 | 90.3589
14.5 | 1.6849 | 0.02061 | 0.0149 | 81.7516
15 | 1.7084 | 0.02325 | 0.0171 | 73.4796
15.5 | 1.728 | 0.02643 | 0.0188 | 65.3802
16 | 1.7409 | 0.03032 | 0.0202 | 57.4175
16.5 | 1.7454 | 0.03509 | 0.0213 | 49.7407
17 | 1.7408 | 0.04096 | 0.0216 | 42.5
17.5 | 1.7262 | 0.04824 | 0.0209 | 35.7836
18 | 1.7005 | 0.05762 | 0.0184 | 29.5123
18.5 | 1.6605 | 0.06963 | 0.0138 | 23.8475
19 | 1.5941 | 0.08646 | 0.0057 | 18.4374
19.5 | 1.4891 | 0.10994 | -0.0064 | 13.5447
20 | 1.3754 | 0.13581 | -0.0211 | 10.1274

## 103. Re 8M Mach 0.50 (1)
BIGFOIL.COM POLAR EXPORT
rc510
RC(5)-10 |  |  |  | Cl Max: | 1.156 | at alpha= | 8.5 | deg
JavaFoil+Calcfoil stall+Eppler ext transition |  |  |  | L/D Max: | 123.919 | at alpha= | 7 | deg
Re: | 8000000 |  |  | Cd Min: | 0.00653 | at alpha= | -3 | deg
Mach: | 0.5 |  |  | Cl=0 at alpha= | -0.82353 | deg
|  |  |  | @ Cl=0.1, Cd= | 0.0069735
|  |  |  | @ Cl=0.4, Cd= | 0.0074859
|  |  |  | @ Cl=0.6, Cd= | 0.0069826
alpha (deg) | Cl | Cd | Cm | Cl/Cd
-20 | -1.026 | 0.15011 | 0.008 | -6.835
-19.5 | -1.001 | 0.14569 | 0.008 | -6.868
-19 | -0.976 | 0.15058 | 0.008 | -6.484
-18.5 | -0.951 | 0.1412 | 0.008 | -6.735
-18 | -0.925 | 0.13785 | 0.008 | -6.712
-17.5 | -0.899 | 0.13094 | 0.008 | -6.866
-17 | -0.872 | 0.1262 | 0.008 | -6.912
-16.5 | -0.846 | 0.12151 | 0.008 | -6.959
-16 | -0.818 | 0.11873 | 0.007 | -6.893
-15.5 | -0.791 | 0.1143 | 0.007 | -6.924
-15 | -0.765 | 0.11121 | 0.007 | -6.881
-14.5 | -0.739 | 0.10578 | 0.007 | -6.985
-14 | -0.713 | 0.10238 | 0.007 | -6.961
-13.5 | -0.686 | 0.09627 | 0.007 | -7.129
-13 | -0.66 | 0.0935 | 0.006 | -7.061
-12.5 | -0.634 | 0.08773 | 0.006 | -7.222
-12 | -0.608 | 0.07879 | 0.006 | -7.712
-11.5 | -0.581 | 0.07333 | 0.006 | -7.927
-11 | -0.556 | 0.06713 | 0.006 | -8.284
-10.5 | -0.532 | 0.06045 | 0.006 | -8.796
-10 | -0.498 | 0.07135 | 0.005 | -6.977
-9.5 | -0.473 | 0.06174 | 0.005 | -7.661
-9 | -0.447 | 0.05565 | 0.005 | -8.04
-8.5 | -0.423 | 0.04981 | 0.005 | -8.486
-8 | -0.392 | 0.0512 | 0.005 | -7.651
-7.5 | -0.366 | 0.04667 | 0.005 | -7.843
-7 | -0.337 | 0.04897 | 0.004 | -6.878
-6.5 | -0.31 | 0.04565 | 0.004 | -6.787
-6 | -0.283 | 0.04169 | 0.004 | -6.801
-5.5 | -0.257 | 0.03817 | 0.004 | -6.734
-5 | -0.316 | 0.03613 | 0.003 | -8.749
-4.5 | -0.418 | 0.00755 | 0.006 | -55.431
-4 | -0.388 | 0.00712 | 0.005 | -54.505
-3.5 | -0.341 | 0.00678 | 0.005 | -50.273
-3 | -0.284 | 0.00653 | 0.004 | -43.51
-2.5 | -0.223 | 0.00733 | 0.004 | -30.383
-2 | -0.158 | 0.00713 | 0.003 | -22.158
-1.5 | -0.092 | 0.00703 | 0.003 | -13.047
-1 | -0.024 | 0.00687 | 0.003 | -3.527
-0.5 | 0.044 | 0.00671 | 0.002 | 6.53
0 | 0.112 | 0.00703 | 0.001 | 15.995
0.5 | 0.181 | 0.00834 | 0.001 | 21.721
1 | 0.249 | 0.00846 | 0 | 29.484
1.5 | 0.318 | 0.00858 | 0 | 37.029
2 | 0.386 | 0.0077 | -0.001 | 50.116
2.5 | 0.454 | 0.00666 | -0.001 | 68.148
3 | 0.522 | 0.00668 | -0.002 | 78.075
3.5 | 0.589 | 0.00696 | -0.002 | 84.712
4 | 0.657 | 0.0071 | -0.003 | 92.456
4.5 | 0.723 | 0.00734 | -0.003 | 98.503
5 | 0.79 | 0.00757 | -0.004 | 104.245
5.5 | 0.855 | 0.00725 | -0.005 | 117.882
6 | 0.919 | 0.00766 | -0.005 | 120.052
6.5 | 0.982 | 0.00807 | -0.006 | 121.725
7 | 1.043 | 0.00842 | -0.007 | 123.919
7.5 | 1.098 | 0.00894 | -0.007 | 122.711
8 | 1.132 | 0.01227 | -0.008 | 92.283
8.5 | 1.156 | 0.01376 | -0.008 | 84.001
9 | 1.152 | 0.01707 | -0.009 | 67.496
9.5 | 1.123 | 0.02034 | -0.009 | 55.239
10 | 1.01 | 0.02547 | -0.01 | 39.658
10.5 | 0.685 | 0.04166 | -0.009 | 16.444
11 | 0.666 | 0.07335 | -0.008 | 9.087
11.5 | 0.692 | 0.07788 | -0.008 | 8.883
12 | 0.72 | 0.08264 | -0.009 | 8.714
12.5 | 0.738 | 0.09932 | -0.008 | 7.433
13 | 0.769 | 0.09352 | -0.009 | 8.227
13.5 | 0.8 | 0.09698 | -0.01 | 8.244

## 104. Re 8M Mach 0.50 (2)
BIGFOIL.COM POLAR EXPORT
rc510
RC(5)-10 |  |  |  | Cl Max: | 1.4638 | at alpha= | 9.5 | deg
XFOIL ncrit=9 |  |  |  | L/D Max: | 147.085 | at alpha= | 7 | deg
Re: | 8000000 |  |  | Cd Min: | 0.01252 | at alpha= | 9.5 | deg
Mach: | 0.5 |  |  | Cl=0 at alpha= | -99 | deg
|  |  |  | @ Cl=0.1, Cd= | 0.00617
|  |  |  | @ Cl=0.4, Cd= | 0.005684
|  |  |  | @ Cl=0.6, Cd= | 0.0052921
alpha (deg) | Cl | Cd | Cm | Cl/Cd
0 | 0.1408 | 0.00617 | -0.0047 | 22.8201
0.5 | 0.2079 | 0.00634 | -0.0046 | 32.7918
1 | 0.2754 | 0.00643 | -0.0046 | 42.8305
1.5 | 0.3431 | 0.00649 | -0.0046 | 52.8659
2 | 0.4024 | 0.00565 | -0.0035 | 71.2212
2.5 | 0.4687 | 0.00559 | -0.0032 | 83.8462
3.5 | 0.5955 | 0.00528 | -0.0008 | 112.7841
4 | 0.6626 | 0.00546 | -0.0001 | 121.3553
4.5 | 0.7328 | 0.00567 | 0.0002 | 129.2416
5 | 0.8111 | 0.00598 | -0.001 | 135.6355
6 | 0.9647 | 0.00673 | -0.002 | 143.3432
6.5 | 1.0449 | 0.00717 | -0.0027 | 145.7322
7 | 1.1252 | 0.00765 | -0.0029 | 147.085
7.5 | 1.2057 | 0.00827 | -0.0027 | 145.792
8 | 1.2857 | 0.00908 | -0.0021 | 141.5969
8.5 | 1.3573 | 0.01006 | 0.0004 | 134.9205
9 | 1.411 | 0.01125 | 0.0063 | 125.4222
9.5 | 1.4638 | 0.01252 | 0.0127 | 116.9169

## 105. Re 10M Mach 0.00 (1)
BIGFOIL.COM POLAR EXPORT
rc510
RC(5)-10 |  |  |  | Cl Max: | 1.304 | at alpha= | 12.5 | deg
JavaFoil+Calcfoil stall+Eppler ext transition |  |  |  | L/D Max: | 137.647 | at alpha= | 8 | deg
Re: | 10000000 |  |  | Cd Min: | 0.00334 | at alpha= | -0.5 | deg
Mach: | 0 |  |  | Cl=0 at alpha= | -0.82203 | deg
|  |  |  | @ Cl=0.1, Cd= | 0.003642
|  |  |  | @ Cl=0.4, Cd= | 0.0053819
|  |  |  | @ Cl=0.6, Cd= | 0.0059063
alpha (deg) | Cl | Cd | Cm | Cl/Cd
-14 | -0.63 | 0.09107 | 0.006 | -6.914
-13.5 | -0.639 | 0.086 | 0.006 | -7.429
-13 | -0.646 | 0.08146 | 0.006 | -7.933
-12.5 | -0.653 | 0.07615 | 0.006 | -8.569
-12 | -0.658 | 0.0704 | 0.006 | -9.341
-11.5 | -0.657 | 0.06756 | 0.005 | -9.729
-11 | -0.657 | 0.06247 | 0.005 | -10.511
-10.5 | -0.654 | 0.05689 | 0.006 | -11.505
-10 | -0.649 | 0.05203 | 0.006 | -12.468
-9.5 | -0.644 | 0.04494 | 0.006 | -14.337
-9 | -0.751 | 0.00981 | 0.008 | -76.553
-8.5 | -0.728 | 0.00926 | 0.008 | -78.659
-8 | -0.702 | 0.00889 | 0.007 | -78.939
-7.5 | -0.671 | 0.00813 | 0.007 | -82.512
-7 | -0.636 | 0.00822 | 0.007 | -77.472
-6.5 | -0.598 | 0.00789 | 0.006 | -75.807
-6 | -0.557 | 0.00766 | 0.006 | -72.689
-5.5 | -0.512 | 0.00739 | 0.006 | -69.239
-5 | -0.464 | 0.00682 | 0.005 | -68.005
-4.5 | -0.414 | 0.00665 | 0.005 | -62.269
-4 | -0.362 | 0.0036 | 0.005 | -100.473
-3.5 | -0.308 | 0.00357 | 0.004 | -86.294
-3 | -0.252 | 0.00351 | 0.004 | -71.86
-2.5 | -0.196 | 0.0035 | 0.003 | -55.907
-2 | -0.138 | 0.00347 | 0.003 | -39.822
-1.5 | -0.08 | 0.00344 | 0.003 | -23.204
-1 | -0.021 | 0.00343 | 0.002 | -6.13
-0.5 | 0.038 | 0.00334 | 0.002 | 11.36
0 | 0.097 | 0.00364 | 0.001 | 26.747
0.5 | 0.157 | 0.00368 | 0.001 | 42.618
1 | 0.216 | 0.00608 | 0 | 35.532
1.5 | 0.275 | 0.00621 | 0 | 44.328
2 | 0.335 | 0.00602 | -0.001 | 55.55
2.5 | 0.394 | 0.00527 | -0.001 | 74.653
3 | 0.453 | 0.00637 | -0.002 | 71.057
3.5 | 0.512 | 0.00562 | -0.002 | 91.048
4 | 0.57 | 0.00583 | -0.003 | 97.904
4.5 | 0.629 | 0.00598 | -0.003 | 105.197
5 | 0.687 | 0.00618 | -0.004 | 111.147
5.5 | 0.745 | 0.00633 | -0.004 | 117.688
6 | 0.803 | 0.00656 | -0.005 | 122.361
6.5 | 0.86 | 0.0066 | -0.005 | 130.216
7 | 0.916 | 0.00686 | -0.006 | 133.428
7.5 | 0.97 | 0.00707 | -0.006 | 137.295
8 | 1.023 | 0.00743 | -0.007 | 137.647
8.5 | 1.073 | 0.00897 | -0.007 | 119.606
9 | 1.122 | 0.00947 | -0.008 | 118.418
9.5 | 1.168 | 0.01061 | -0.008 | 110.086
10 | 1.211 | 0.01124 | -0.009 | 107.788
10.5 | 1.252 | 0.01224 | -0.01 | 102.311
11 | 1.286 | 0.0129 | -0.01 | 99.672
11.5 | 1.291 | 0.01417 | -0.011 | 91.072
12 | 1.301 | 0.01522 | -0.011 | 85.466
12.5 | 1.304 | 0.01674 | -0.012 | 77.916
13 | 1.302 | 0.01864 | -0.012 | 69.851
13.5 | 1.294 | 0.02085 | -0.012 | 62.065
14 | 1.281 | 0.02322 | -0.013 | 55.192
14.5 | 1.261 | 0.02671 | -0.013 | 47.208
15 | 1.236 | 0.03043 | -0.014 | 40.634
15.5 | 1.207 | 0.03489 | -0.014 | 34.582
16 | 1.169 | 0.04149 | -0.014 | 28.169
16.5 | 1.127 | 0.04925 | -0.015 | 22.891
17 | 1.086 | 0.05733 | -0.015 | 18.937
17.5 | 1.032 | 0.07231 | -0.015 | 14.274

## 106. Re 10M Mach 0.00 (2)
BIGFOIL.COM POLAR EXPORT
rc510
RC(5)-10 |  |  |  | Cl Max: | 1.8579 | at alpha= | 19 | deg
XFOIL ncrit=9 |  |  |  | L/D Max: | 149.278 | at alpha= | 7.5 | deg
Re: | 10000000 |  |  | Cd Min: | 0.04633 | at alpha= | 20 | deg
Mach: | 0 |  |  | Cl=0 at alpha= | -0.99911 | deg
|  |  |  | @ Cl=0.1, Cd= | 0.0057356
|  |  |  | @ Cl=0.4, Cd= | 0.0051545
|  |  |  | @ Cl=0.6, Cd= | 0.0049422
alpha (deg) | Cl | Cd | Cm | Cl/Cd
-20 | -1.81 | 0.03342 | -0.0415 | -54.1592
-19.5 | -1.8129 | 0.03027 | -0.0369 | -59.891
-19 | -1.8083 | 0.02802 | -0.0311 | -64.536
-18.5 | -1.7843 | 0.0262 | -0.0277 | -68.1031
-18 | -1.7535 | 0.02458 | -0.025 | -71.3385
-17.5 | -1.7173 | 0.02325 | -0.0228 | -73.8624
-17 | -1.6781 | 0.02205 | -0.0208 | -76.1043
-16.5 | -1.637 | 0.0209 | -0.0191 | -78.3254
-16 | -1.5943 | 0.01979 | -0.0174 | -80.5609
-15.5 | -1.5497 | 0.01878 | -0.016 | -82.5186
-15 | -1.5038 | 0.01784 | -0.0147 | -84.2937
-14.5 | -1.4601 | 0.01724 | -0.0128 | -84.6926
-14 | -1.4121 | 0.01647 | -0.0117 | -85.7377
-13.5 | -1.3632 | 0.01572 | -0.0107 | -86.7176
-12.5 | -1.2657 | 0.01385 | -0.0087 | -91.3863
-12 | -1.2171 | 0.01272 | -0.0076 | -95.684
-11.5 | -1.1667 | 0.01182 | -0.0066 | -98.7056
-11 | -1.115 | 0.01109 | -0.0059 | -100.541
-10 | -1.0092 | 0.00989 | -0.0047 | -102.0425
-9.5 | -0.9554 | 0.00939 | -0.0042 | -101.7465
-9 | -0.9012 | 0.00892 | -0.0037 | -101.0314
-8.5 | -0.8465 | 0.00852 | -0.0034 | -99.3545
-8 | -0.7914 | 0.00816 | -0.003 | -96.9853
-7.5 | -0.736 | 0.00785 | -0.0028 | -93.758
-7 | -0.6802 | 0.00756 | -0.0026 | -89.9735
-6 | -0.5679 | 0.00708 | -0.0023 | -80.2119
-5.5 | -0.5121 | 0.00672 | -0.0021 | -76.2054
-5 | -0.4558 | 0.00644 | -0.002 | -70.7764
-4.5 | -0.3993 | 0.00622 | -0.0019 | -64.1961
-4 | -0.3426 | 0.00606 | -0.0019 | -56.5347
-3.5 | -0.2856 | 0.00592 | -0.0019 | -48.2432
-3 | -0.2285 | 0.0058 | -0.002 | -39.3966
-2.5 | -0.1714 | 0.00565 | -0.0021 | -30.3363
-2 | -0.1142 | 0.00556 | -0.0022 | -20.5396
-1.5 | -0.0572 | 0.00546 | -0.0023 | -10.4762
-1 | -0.0001 | 0.00539 | -0.0024 | -0.018553
-0.5 | 0.0563 | 0.00555 | -0.0026 | 10.1441
0 | 0.1128 | 0.00579 | -0.0028 | 19.4819
0.5 | 0.1693 | 0.00594 | -0.003 | 28.5017
1 | 0.2263 | 0.006 | -0.0032 | 37.7167
1.5 | 0.2832 | 0.00606 | -0.0034 | 46.7327
2 | 0.3345 | 0.00523 | -0.0029 | 63.9579
2.5 | 0.3904 | 0.00517 | -0.0029 | 75.5126
3 | 0.446 | 0.00508 | -0.0029 | 87.7953
3.5 | 0.4983 | 0.00478 | -0.0022 | 104.2469
4 | 0.5535 | 0.00484 | -0.0021 | 114.3595
4.5 | 0.6081 | 0.00496 | -0.0018 | 122.6008
5 | 0.6674 | 0.00511 | -0.0026 | 130.6067
5.5 | 0.7251 | 0.00534 | -0.0031 | 135.7865
6 | 0.788 | 0.00561 | -0.0049 | 140.4635
6.5 | 0.8499 | 0.00587 | -0.0066 | 144.7871
7 | 0.9113 | 0.00615 | -0.0081 | 148.1789
7.5 | 0.9718 | 0.00651 | -0.0095 | 149.278
8 | 1.0314 | 0.00701 | -0.0109 | 147.1327
8.5 | 1.091 | 0.00745 | -0.0123 | 146.443
9 | 1.15 | 0.00798 | -0.0136 | 144.1103
9.5 | 1.2053 | 0.00859 | -0.0142 | 140.3143
10 | 1.2523 | 0.00914 | -0.0129 | 137.0131
10.5 | 1.2988 | 0.00973 | -0.0117 | 133.4841
11 | 1.3448 | 0.01039 | -0.0104 | 129.4321
11.5 | 1.3897 | 0.01107 | -0.0089 | 125.5375
12 | 1.4346 | 0.01174 | -0.0076 | 122.1976
12.5 | 1.4802 | 0.01239 | -0.0065 | 119.4673
13 | 1.5251 | 0.01316 | -0.0054 | 115.8891
13.5 | 1.5706 | 0.01388 | -0.0046 | 113.1556
14 | 1.6148 | 0.01467 | -0.0036 | 110.075
14.5 | 1.6566 | 0.01559 | -0.0025 | 106.2604
15 | 1.6955 | 0.01664 | -0.0011 | 101.893
15.5 | 1.7289 | 0.01782 | 0.0011 | 97.0202
16 | 1.7547 | 0.0191 | 0.004 | 91.8691
16.5 | 1.7797 | 0.02078 | 0.0059 | 85.6449
17 | 1.8033 | 0.02282 | 0.0073 | 79.0228
17.5 | 1.824 | 0.02525 | 0.0084 | 72.2376
18 | 1.8405 | 0.02813 | 0.0094 | 65.4284
18.5 | 1.8523 | 0.03152 | 0.0103 | 58.7659
19 | 1.8579 | 0.03562 | 0.0109 | 52.1589
19.5 | 1.8575 | 0.04045 | 0.0112 | 45.9209
20 | 1.85 | 0.04633 | 0.0108 | 39.9309

## 107. Re 10M Mach 0.10 (1)
BIGFOIL.COM POLAR EXPORT
rc510
RC(5)-10 |  |  |  | Cl Max: | 1.298 | at alpha= | 12.5 | deg
JavaFoil+Calcfoil stall+Eppler ext transition |  |  |  | L/D Max: | 137.63 | at alpha= | 8 | deg
Re: | 10000000 |  |  | Cd Min: | 0.00333 | at alpha= | -0.5 | deg
Mach: | 0.1 |  |  | Cl=0 at alpha= | -0.82203 | deg
|  |  |  | @ Cl=0.1, Cd= | 0.0036013
|  |  |  | @ Cl=0.4, Cd= | 0.0052988
|  |  |  | @ Cl=0.6, Cd= | 0.0058661
alpha (deg) | Cl | Cd | Cm | Cl/Cd
-14 | -0.597 | 0.09168 | 0.006 | -6.513
-13.5 | -0.609 | 0.08668 | 0.006 | -7.03
-13 | -0.62 | 0.08228 | 0.006 | -7.534
-12.5 | -0.628 | 0.07776 | 0.006 | -8.08
-12 | -0.636 | 0.07188 | 0.006 | -8.849
-11.5 | -0.639 | 0.06909 | 0.005 | -9.243
-11 | -0.641 | 0.0641 | 0.005 | -9.994
-10.5 | -0.641 | 0.05824 | 0.005 | -11.005
-10 | -0.637 | 0.05363 | 0.005 | -11.875
-9.5 | -0.632 | 0.04792 | 0.006 | -13.182
-9 | -0.744 | 0.01006 | 0.008 | -73.902
-8.5 | -0.724 | 0.00939 | 0.008 | -77.078
-8 | -0.699 | 0.00897 | 0.007 | -77.86
-7.5 | -0.669 | 0.00824 | 0.007 | -81.278
-7 | -0.636 | 0.0079 | 0.007 | -80.531
-6.5 | -0.598 | 0.00795 | 0.006 | -75.263
-6 | -0.557 | 0.0077 | 0.006 | -72.343
-5.5 | -0.513 | 0.00744 | 0.006 | -68.975
-5 | -0.465 | 0.00686 | 0.005 | -67.837
-4.5 | -0.415 | 0.00698 | 0.005 | -59.558
-4 | -0.363 | 0.00358 | 0.005 | -101.583
-3.5 | -0.309 | 0.00354 | 0.004 | -87.366
-3 | -0.253 | 0.0035 | 0.004 | -72.374
-2.5 | -0.197 | 0.00347 | 0.003 | -56.664
-2 | -0.139 | 0.00346 | 0.003 | -40.135
-1.5 | -0.08 | 0.00343 | 0.003 | -23.388
-1 | -0.021 | 0.0034 | 0.002 | -6.22
-0.5 | 0.038 | 0.00333 | 0.002 | 11.451
0 | 0.098 | 0.0036 | 0.001 | 27.211
0.5 | 0.158 | 0.00364 | 0.001 | 43.3
1 | 0.217 | 0.00604 | 0 | 35.973
1.5 | 0.277 | 0.00616 | 0 | 44.91
2 | 0.336 | 0.00605 | -0.001 | 55.628
2.5 | 0.396 | 0.00529 | -0.001 | 74.822
3 | 0.455 | 0.00542 | -0.002 | 84.015
3.5 | 0.514 | 0.00564 | -0.002 | 91.195
4 | 0.573 | 0.00577 | -0.003 | 99.318
4.5 | 0.632 | 0.00598 | -0.003 | 105.673
5 | 0.691 | 0.00613 | -0.004 | 112.614
5.5 | 0.749 | 0.00635 | -0.004 | 117.906
6 | 0.806 | 0.00658 | -0.005 | 122.579
6.5 | 0.864 | 0.00656 | -0.005 | 131.695
7 | 0.92 | 0.00682 | -0.006 | 135.029
7.5 | 0.975 | 0.0071 | -0.006 | 137.329
8 | 1.027 | 0.00746 | -0.007 | 137.63
8.5 | 1.078 | 0.00904 | -0.007 | 119.224
9 | 1.126 | 0.00954 | -0.008 | 117.985
9.5 | 1.172 | 0.01074 | -0.008 | 109.098
10 | 1.215 | 0.01177 | -0.009 | 103.22
10.5 | 1.255 | 0.0124 | -0.01 | 101.24
11 | 1.273 | 0.01324 | -0.01 | 96.158
11.5 | 1.289 | 0.01449 | -0.011 | 88.924
12 | 1.297 | 0.01558 | -0.011 | 83.217
12.5 | 1.298 | 0.01723 | -0.012 | 75.331
13 | 1.292 | 0.01923 | -0.012 | 67.197
13.5 | 1.282 | 0.02153 | -0.013 | 59.516
14 | 1.265 | 0.02424 | -0.013 | 52.177
14.5 | 1.24 | 0.02795 | -0.013 | 44.368
15 | 1.21 | 0.03219 | -0.014 | 37.603
15.5 | 1.173 | 0.03801 | -0.014 | 30.853
16 | 1.13 | 0.04524 | -0.014 | 24.973
16.5 | 1.083 | 0.05441 | -0.015 | 19.897
17 | 1.024 | 0.07031 | -0.014 | 14.559
17.5 | 0.97 | 0.08495 | -0.014 | 11.424

## 108. Re 10M Mach 0.10 (2)
BIGFOIL.COM POLAR EXPORT
rc510
RC(5)-10 |  |  |  | Cl Max: | 1.8443 | at alpha= | 18.5 | deg
XFOIL ncrit=9 |  |  |  | L/D Max: | 149.177 | at alpha= | 7.5 | deg
Re: | 10000000 |  |  | Cd Min: | 0.05234 | at alpha= | 20 | deg
Mach: | 0.1 |  |  | Cl=0 at alpha= | -1.0009 | deg
|  |  |  | @ Cl=0.1, Cd= | 0.0057401
|  |  |  | @ Cl=0.4, Cd= | 0.0051686
|  |  |  | @ Cl=0.6, Cd= | 0.0049438
alpha (deg) | Cl | Cd | Cm | Cl/Cd
-19.5 | -1.6925 | 0.04369 | -0.0456 | -38.7388
-19 | -1.7311 | 0.03592 | -0.0447 | -48.1932
-18.5 | -1.7436 | 0.03192 | -0.0396 | -54.6241
-18 | -1.7392 | 0.0292 | -0.0338 | -59.5616
-17.5 | -1.7136 | 0.027 | -0.0304 | -63.4667
-17 | -1.6817 | 0.02508 | -0.0275 | -67.0534
-16.5 | -1.6454 | 0.02334 | -0.0249 | -70.497
-16 | -1.6053 | 0.02181 | -0.0227 | -73.6039
-15.5 | -1.5623 | 0.02048 | -0.0207 | -76.2842
-15 | -1.517 | 0.01928 | -0.0189 | -78.6826
-14.5 | -1.4736 | 0.01849 | -0.0166 | -79.6971
-14 | -1.4254 | 0.01756 | -0.0152 | -81.1731
-13.5 | -1.3762 | 0.01666 | -0.0138 | -82.605
-13 | -1.3261 | 0.01579 | -0.0126 | -83.9835
-12.5 | -1.2754 | 0.01495 | -0.0114 | -85.311
-12 | -1.2263 | 0.01373 | -0.0101 | -89.3154
-11 | -1.1252 | 0.01154 | -0.0077 | -97.5043
-10.5 | -1.0721 | 0.01081 | -0.0068 | -99.1767
-10 | -1.0183 | 0.01016 | -0.0061 | -100.2264
-9.5 | -0.9638 | 0.00961 | -0.0054 | -100.2914
-9 | -0.9089 | 0.0091 | -0.0048 | -99.8791
-8.5 | -0.8536 | 0.00867 | -0.0043 | -98.4544
-8 | -0.7979 | 0.00827 | -0.0038 | -96.4813
-7.5 | -0.7418 | 0.00793 | -0.0035 | -93.5435
-7 | -0.6855 | 0.00762 | -0.0032 | -89.9606
-6.5 | -0.6288 | 0.00737 | -0.0029 | -85.3189
-6 | -0.572 | 0.00712 | -0.0027 | -80.3371
-5.5 | -0.5157 | 0.00677 | -0.0025 | -76.1743
-5 | -0.4589 | 0.00648 | -0.0023 | -70.8179
-4.5 | -0.4019 | 0.00624 | -0.0022 | -64.4071
-4 | -0.3447 | 0.00608 | -0.0021 | -56.6941
-3.5 | -0.2874 | 0.00593 | -0.0021 | -48.4654
-3 | -0.2298 | 0.00581 | -0.0021 | -39.5525
-2.5 | -0.1724 | 0.00566 | -0.0022 | -30.4594
-2 | -0.1148 | 0.00557 | -0.0023 | -20.6104
-1.5 | -0.0573 | 0.00546 | -0.0024 | -10.4945
-1 | 0.0001 | 0.0054 | -0.0025 | 0.018519
-0.5 | 0.0568 | 0.00555 | -0.0026 | 10.2342
0 | 0.1136 | 0.0058 | -0.0028 | 19.5862
0.5 | 0.1705 | 0.00595 | -0.003 | 28.6555
1 | 0.2278 | 0.00601 | -0.0032 | 37.9035
1.5 | 0.2851 | 0.00606 | -0.0035 | 47.0462
2.5 | 0.3929 | 0.00518 | -0.003 | 75.8494
3 | 0.4488 | 0.00509 | -0.0029 | 88.1729
3.5 | 0.5015 | 0.00479 | -0.0022 | 104.6973
4 | 0.557 | 0.00485 | -0.002 | 114.8454
4.5 | 0.612 | 0.00497 | -0.0018 | 123.1388
5 | 0.6717 | 0.00513 | -0.0025 | 130.9357
5.5 | 0.7299 | 0.00536 | -0.003 | 136.1754
6 | 0.7932 | 0.00563 | -0.0048 | 140.8881
6.5 | 0.8556 | 0.0059 | -0.0064 | 145.0169
7 | 0.9175 | 0.00619 | -0.008 | 148.2229
7.5 | 0.9786 | 0.00656 | -0.0094 | 149.1768
8 | 1.0388 | 0.00705 | -0.0107 | 147.3475
8.5 | 1.0989 | 0.0075 | -0.012 | 146.52
9 | 1.1584 | 0.00807 | -0.0133 | 143.544
9.5 | 1.214 | 0.00868 | -0.0137 | 139.8618
10 | 1.2614 | 0.00924 | -0.0123 | 136.5152
10.5 | 1.3079 | 0.00989 | -0.0109 | 132.2447
11 | 1.3543 | 0.01055 | -0.0095 | 128.3697
11.5 | 1.3998 | 0.01123 | -0.0079 | 124.6483
12 | 1.4451 | 0.01193 | -0.0065 | 121.1316
12.5 | 1.4908 | 0.01264 | -0.0052 | 117.943
13 | 1.5365 | 0.01341 | -0.004 | 114.5787
13.5 | 1.5823 | 0.01416 | -0.003 | 111.7444
14 | 1.6261 | 0.01504 | -0.0018 | 108.1184
14.5 | 1.6671 | 0.01606 | -0.0004 | 103.8045
15 | 1.7048 | 0.01721 | 0.0014 | 99.0587
15.5 | 1.7338 | 0.01842 | 0.0044 | 94.126
16 | 1.7597 | 0.01997 | 0.0068 | 88.1172
16.5 | 1.7842 | 0.02194 | 0.0085 | 81.3218
17 | 1.8062 | 0.02431 | 0.0098 | 74.2986
17.5 | 1.8245 | 0.02713 | 0.011 | 67.2503
18 | 1.837 | 0.03054 | 0.012 | 60.1506
18.5 | 1.8443 | 0.03453 | 0.0128 | 53.4115
19 | 1.8442 | 0.0394 | 0.0132 | 46.8071
19.5 | 1.8378 | 0.04516 | 0.013 | 40.6953
20 | 1.8244 | 0.05234 | 0.0117 | 34.8567

## 109. Re 10M Mach 0.25 (1)
BIGFOIL.COM POLAR EXPORT
rc510
RC(5)-10 |  |  |  | Cl Max: | 1.269 | at alpha= | 11.5 | deg
JavaFoil+Calcfoil stall+Eppler ext transition |  |  |  | L/D Max: | 132.288 | at alpha= | 7.5 | deg
Re: | 10000000 |  |  | Cd Min: | 0.00323 | at alpha= | -1 | deg
Mach: | 0.25 |  |  | Cl=0 at alpha= | -0.81967 | deg
|  |  |  | @ Cl=0.1, Cd= | 0.0048689
|  |  |  | @ Cl=0.4, Cd= | 0.0062588
|  |  |  | @ Cl=0.6, Cd= | 0.0058293
alpha (deg) | Cl | Cd | Cm | Cl/Cd
-12.5 | -0.419 | 0.0791 | 0.006 | -5.297
-12 | -0.454 | 0.0747 | 0.006 | -6.08
-11.5 | -0.484 | 0.07189 | 0.005 | -6.737
-11 | -0.51 | 0.06833 | 0.005 | -7.462
-10.5 | -0.531 | 0.06368 | 0.005 | -8.336
-10 | -0.545 | 0.06045 | 0.005 | -9.023
-9.5 | -0.555 | 0.05658 | 0.005 | -9.805
-9 | -0.56 | 0.05131 | 0.005 | -10.923
-8.5 | -0.56 | 0.04632 | 0.005 | -12.097
-8 | -0.559 | 0.03928 | 0.005 | -14.23
-7.5 | -0.651 | 0.00896 | 0.007 | -72.586
-7 | -0.626 | 0.00809 | 0.007 | -77.335
-6.5 | -0.595 | 0.00777 | 0.007 | -76.571
-6 | -0.559 | 0.00783 | 0.006 | -71.324
-5.5 | -0.517 | 0.00756 | 0.006 | -68.476
-5 | -0.472 | 0.00726 | 0.006 | -64.969
-4.5 | -0.423 | 0.00674 | 0.005 | -62.739
-4 | -0.371 | 0.00646 | 0.005 | -57.372
-3.5 | -0.316 | 0.00626 | 0.004 | -50.478
-3 | -0.26 | 0.00609 | 0.004 | -42.662
-2.5 | -0.202 | 0.00592 | 0.004 | -34.051
-2 | -0.142 | 0.00576 | 0.003 | -24.694
-1.5 | -0.082 | 0.00562 | 0.003 | -14.655
-1 | -0.022 | 0.00323 | 0.002 | -6.726
-0.5 | 0.039 | 0.00541 | 0.002 | 7.249
0 | 0.101 | 0.00486 | 0.001 | 20.696
0.5 | 0.162 | 0.00792 | 0.001 | 20.467
1 | 0.223 | 0.00795 | 0 | 28.088
1.5 | 0.284 | 0.00528 | 0 | 53.896
2 | 0.346 | 0.00625 | -0.001 | 55.33
2.5 | 0.407 | 0.00626 | -0.001 | 64.972
3 | 0.468 | 0.00646 | -0.002 | 72.34
3.5 | 0.528 | 0.00558 | -0.002 | 94.738
4 | 0.589 | 0.0058 | -0.003 | 101.558
4.5 | 0.649 | 0.00596 | -0.003 | 108.904
5 | 0.709 | 0.00612 | -0.004 | 115.897
5.5 | 0.769 | 0.00634 | -0.004 | 121.237
6 | 0.828 | 0.00659 | -0.005 | 125.657
6.5 | 0.886 | 0.0071 | -0.005 | 124.884
7 | 0.944 | 0.00728 | -0.006 | 129.679
7.5 | 0.999 | 0.00755 | -0.006 | 132.288
8 | 1.052 | 0.00797 | -0.007 | 131.931
8.5 | 1.102 | 0.0084 | -0.008 | 131.161
9 | 1.149 | 0.01033 | -0.008 | 111.222
9.5 | 1.193 | 0.01129 | -0.009 | 105.721
10 | 1.233 | 0.01282 | -0.009 | 96.163
10.5 | 1.251 | 0.0138 | -0.01 | 90.598
11 | 1.266 | 0.01473 | -0.01 | 85.994
11.5 | 1.269 | 0.01627 | -0.011 | 77.973
12 | 1.261 | 0.01832 | -0.011 | 68.831
12.5 | 1.244 | 0.02067 | -0.012 | 60.184
13 | 1.217 | 0.0234 | -0.012 | 52.018
13.5 | 1.176 | 0.02781 | -0.013 | 42.287
14 | 1.123 | 0.03351 | -0.013 | 33.497
14.5 | 1.055 | 0.04221 | -0.013 | 24.99
15 | 0.972 | 0.05625 | -0.013 | 17.279
15.5 | 0.875 | 0.07927 | -0.012 | 11.04
16 | 0.794 | 0.09424 | -0.012 | 8.423
16.5 | 0.713 | 0.10732 | -0.012 | 6.642

## 110. Re 10M Mach 0.25 (2)
BIGFOIL.COM POLAR EXPORT
rc510
RC(5)-10 |  |  |  | Cl Max: | 1.7828 | at alpha= | 17 | deg
XFOIL ncrit=9 |  |  |  | L/D Max: | 149.485 | at alpha= | 7.5 | deg
Re: | 10000000 |  |  | Cd Min: | 0.20415 | at alpha= | -16.5 | deg
Mach: | 0.25 |  |  | Cl=0 at alpha= | -1.0093 | deg
|  |  |  | @ Cl=0.1, Cd= | 0.0057824
|  |  |  | @ Cl=0.4, Cd= | 0.0052294
|  |  |  | @ Cl=0.6, Cd= | 0.0049691
alpha (deg) | Cl | Cd | Cm | Cl/Cd
-16.5 | -0.7354 | 0.20415 | 0.0658 | -3.6023
-14.5 | -0.6961 | 0.16953 | 0.0493 | -4.1061
-14 | -0.6832 | 0.16256 | 0.046 | -4.2028
-12.5 | -0.8903 | 0.0893 | 0.0051 | -9.9698
-11.5 | -1.1857 | 0.02467 | -0.0245 | -48.0624
-11 | -1.1502 | 0.02011 | -0.0215 | -57.1954
-10.5 | -1.1137 | 0.01564 | -0.0181 | -71.2084
-10 | -1.0647 | 0.01312 | -0.0155 | -81.1509
-9.5 | -1.0086 | 0.01179 | -0.0135 | -85.5471
-9 | -0.951 | 0.01077 | -0.0117 | -88.3008
-8.5 | -0.8924 | 0.00995 | -0.0102 | -89.6884
-8 | -0.8336 | 0.00922 | -0.0089 | -90.4121
-7.5 | -0.7743 | 0.00862 | -0.0077 | -89.826
-7 | -0.7149 | 0.00811 | -0.0067 | -88.1504
-6.5 | -0.6551 | 0.0077 | -0.0059 | -85.0779
-6 | -0.5952 | 0.00737 | -0.0052 | -80.7598
-5.5 | -0.5352 | 0.00709 | -0.0047 | -75.4866
-5 | -0.4761 | 0.00669 | -0.0041 | -71.1659
-4.5 | -0.4165 | 0.00638 | -0.0036 | -65.2821
-4 | -0.3569 | 0.00618 | -0.0033 | -57.7508
-3.5 | -0.2971 | 0.00599 | -0.003 | -49.5993
-3 | -0.2373 | 0.00585 | -0.0029 | -40.5641
-2.5 | -0.1775 | 0.0057 | -0.0028 | -31.1404
-2 | -0.1178 | 0.00559 | -0.0028 | -21.0733
-1.5 | -0.0583 | 0.00549 | -0.0028 | -10.6193
-1 | 0.0011 | 0.00542 | -0.0029 | 0.20295
-0.5 | 0.0596 | 0.00561 | -0.003 | 10.6239
0 | 0.1182 | 0.00586 | -0.0031 | 20.1706
0.5 | 0.1771 | 0.00599 | -0.0033 | 29.5659
1 | 0.2363 | 0.00605 | -0.0035 | 39.0579
1.5 | 0.2955 | 0.0061 | -0.0036 | 48.4426
2 | 0.3488 | 0.0053 | -0.003 | 65.8113
2.5 | 0.4068 | 0.00522 | -0.003 | 77.931
3 | 0.4646 | 0.00516 | -0.003 | 90.0388
3.5 | 0.519 | 0.00487 | -0.0022 | 106.5708
4 | 0.5766 | 0.00492 | -0.0019 | 117.1951
4.5 | 0.6338 | 0.00504 | -0.0015 | 125.754
5 | 0.6957 | 0.00524 | -0.0022 | 132.7672
5.5 | 0.7562 | 0.00546 | -0.0025 | 138.4982
6 | 0.8223 | 0.00574 | -0.0042 | 143.2578
6.5 | 0.8875 | 0.00606 | -0.0057 | 146.4521
7 | 0.9524 | 0.0064 | -0.007 | 148.8125
7.5 | 1.0165 | 0.0068 | -0.0082 | 149.4853
8 | 1.0802 | 0.00728 | -0.0093 | 148.3791
8.5 | 1.1434 | 0.00784 | -0.0103 | 145.8418
9 | 1.206 | 0.00851 | -0.0112 | 141.7156
9.5 | 1.2618 | 0.00922 | -0.0107 | 136.8547
10 | 1.3107 | 0.0099 | -0.0085 | 132.3939
10.5 | 1.3591 | 0.01068 | -0.0064 | 127.2566
11 | 1.407 | 0.01146 | -0.0041 | 122.7749
11.5 | 1.4545 | 0.01224 | -0.0018 | 118.8317
12 | 1.5018 | 0.01311 | 0.0005 | 114.5538
12.5 | 1.5507 | 0.01395 | 0.0025 | 111.1613
13 | 1.5977 | 0.01495 | 0.0045 | 106.8696
13.5 | 1.6412 | 0.01615 | 0.0069 | 101.6223
14 | 1.6781 | 0.01753 | 0.0101 | 95.7273
14.5 | 1.7057 | 0.01917 | 0.0138 | 88.9776
15 | 1.7323 | 0.02139 | 0.0163 | 80.9864
15.5 | 1.755 | 0.0242 | 0.0182 | 72.5207
16 | 1.772 | 0.02765 | 0.0199 | 64.0868
16.5 | 1.7817 | 0.03185 | 0.0213 | 55.9403
17 | 1.7828 | 0.037 | 0.0221 | 48.1838
17.5 | 1.7746 | 0.04331 | 0.0222 | 40.9744
18 | 1.7563 | 0.05123 | 0.0209 | 34.2826
18.5 | 1.727 | 0.06122 | 0.0179 | 28.2097
19 | 1.6793 | 0.07442 | 0.0125 | 22.5652
19.5 | 1.6017 | 0.09298 | 0.0033 | 17.2263
20 | 1.4859 | 0.11799 | -0.01 | 12.5934

## 111. Re 10M Mach 0.50 (1)
BIGFOIL.COM POLAR EXPORT
rc510
RC(5)-10 |  |  |  | Cl Max: | 1.159 | at alpha= | 8.5 | deg
JavaFoil+Calcfoil stall+Eppler ext transition |  |  |  | L/D Max: | 126.088 | at alpha= | 7 | deg
Re: | 10000000 |  |  | Cd Min: | 0.00629 | at alpha= | -3 | deg
Mach: | 0.5 |  |  | Cl=0 at alpha= | -0.82353 | deg
|  |  |  | @ Cl=0.1, Cd= | 0.0069988
|  |  |  | @ Cl=0.4, Cd= | 0.0071338
|  |  |  | @ Cl=0.6, Cd= | 0.0068288
alpha (deg) | Cl | Cd | Cm | Cl/Cd
-20 | -1.026 | 0.14775 | 0.008 | -6.946
-19.5 | -1.001 | 0.14424 | 0.008 | -6.939
-19 | -0.977 | 0.14821 | 0.008 | -6.589
-18.5 | -0.952 | 0.13989 | 0.008 | -6.803
-18 | -0.925 | 0.13379 | 0.008 | -6.917
-17.5 | -0.899 | 0.1288 | 0.008 | -6.983
-17 | -0.873 | 0.12435 | 0.008 | -7.02
-16.5 | -0.846 | 0.11957 | 0.008 | -7.079
-16 | -0.819 | 0.11596 | 0.007 | -7.065
-15.5 | -0.792 | 0.11253 | 0.007 | -7.037
-15 | -0.765 | 0.10819 | 0.007 | -7.074
-14.5 | -0.739 | 0.10498 | 0.007 | -7.041
-14 | -0.713 | 0.09979 | 0.007 | -7.143
-13.5 | -0.686 | 0.09448 | 0.007 | -7.265
-13 | -0.66 | 0.0915 | 0.006 | -7.217
-12.5 | -0.634 | 0.08556 | 0.006 | -7.41
-12 | -0.608 | 0.07716 | 0.006 | -7.886
-11.5 | -0.583 | 0.07145 | 0.006 | -8.155
-11 | -0.557 | 0.06542 | 0.006 | -8.521
-10.5 | -0.534 | 0.05831 | 0.006 | -9.15
-10 | -0.498 | 0.06873 | 0.005 | -7.244
-9.5 | -0.474 | 0.06013 | 0.005 | -7.877
-9 | -0.449 | 0.054 | 0.005 | -8.31
-8.5 | -0.424 | 0.04812 | 0.006 | -8.815
-8 | -0.393 | 0.04986 | 0.005 | -7.881
-7.5 | -0.368 | 0.04516 | 0.005 | -8.137
-7 | -0.337 | 0.04855 | 0.004 | -6.939
-6.5 | -0.31 | 0.04519 | 0.004 | -6.861
-6 | -0.284 | 0.04061 | 0.004 | -6.999
-5.5 | -0.258 | 0.03666 | 0.004 | -7.046
-5 | -0.317 | 0.03496 | 0.004 | -9.076
-4.5 | -0.418 | 0.00732 | 0.006 | -57.124
-4 | -0.388 | 0.00698 | 0.005 | -55.608
-3.5 | -0.341 | 0.00663 | 0.005 | -51.402
-3 | -0.284 | 0.00629 | 0.004 | -45.147
-2.5 | -0.223 | 0.00717 | 0.004 | -31.065
-2 | -0.158 | 0.0067 | 0.003 | -23.573
-1.5 | -0.092 | 0.0066 | 0.003 | -13.886
-1 | -0.024 | 0.00646 | 0.003 | -3.749
-0.5 | 0.044 | 0.00732 | 0.002 | 5.984
0 | 0.112 | 0.00693 | 0.001 | 16.239
0.5 | 0.181 | 0.0082 | 0.001 | 22.073
1 | 0.249 | 0.00824 | 0 | 30.288
1.5 | 0.318 | 0.0073 | 0 | 43.521
2 | 0.386 | 0.00728 | -0.001 | 53.035
2.5 | 0.454 | 0.00657 | -0.001 | 69.057
3 | 0.522 | 0.00655 | -0.002 | 79.636
3.5 | 0.589 | 0.00679 | -0.002 | 86.829
4 | 0.657 | 0.00703 | -0.003 | 93.442
4.5 | 0.723 | 0.00722 | -0.003 | 100.13
5 | 0.79 | 0.00738 | -0.004 | 106.979
5.5 | 0.855 | 0.00771 | -0.005 | 110.863
6 | 0.919 | 0.00798 | -0.005 | 115.147
6.5 | 0.982 | 0.00784 | -0.006 | 125.273
7 | 1.043 | 0.00827 | -0.007 | 126.088
7.5 | 1.098 | 0.00882 | -0.007 | 124.503
8 | 1.143 | 0.00946 | -0.008 | 120.862
8.5 | 1.159 | 0.01334 | -0.008 | 86.884
9 | 1.156 | 0.01638 | -0.009 | 70.544
9.5 | 1.127 | 0.01935 | -0.009 | 58.256
10 | 1.013 | 0.0243 | -0.01 | 41.691
10.5 | 0.693 | 0.03751 | -0.01 | 18.479
11 | 0.669 | 0.07031 | -0.008 | 9.513
11.5 | 0.696 | 0.07372 | -0.009 | 9.439
12 | 0.721 | 0.08065 | -0.009 | 8.944
12.5 | 0.739 | 0.09732 | -0.009 | 7.595
13 | 0.772 | 0.08975 | -0.009 | 8.601
13.5 | 0.802 | 0.09345 | -0.01 | 8.578

## 112. Re 10M Mach 0.50 (2)
BIGFOIL.COM POLAR EXPORT
rc510
RC(5)-10 |  |  |  | Cl Max: | 1.5451 | at alpha= | 10.5 | deg
XFOIL ncrit=9 |  |  |  | L/D Max: | 152.041 | at alpha= | 7 | deg
Re: | 10000000 |  |  | Cd Min: | 0.28669 | at alpha= | -20 | deg
Mach: | 0.5 |  |  | Cl=0 at alpha= | -1.046 | deg
|  |  |  | @ Cl=0.1, Cd= | 0.0059677
|  |  |  | @ Cl=0.4, Cd= | 0.0058394
|  |  |  | @ Cl=0.6, Cd= | 0.0052008
alpha (deg) | Cl | Cd | Cm | Cl/Cd
-20 | -0.9193 | 0.28669 | 0.1139 | -3.2066
-19.5 | -0.8973 | 0.27758 | 0.1084 | -3.2326
-19 | -0.8753 | 0.26847 | 0.1029 | -3.2603
-18.5 | -0.8532 | 0.25966 | 0.0976 | -3.2858
-18 | -0.8318 | 0.25059 | 0.0923 | -3.3194
-17.5 | -0.8092 | 0.24286 | 0.0874 | -3.332
-17 | -0.7895 | 0.23564 | 0.0836 | -3.3504
-16.5 | -0.7679 | 0.22718 | 0.0786 | -3.3801
-16 | -0.7481 | 0.21786 | 0.0736 | -3.4339
-15.5 | -0.7291 | 0.20879 | 0.0687 | -3.492
-15 | -0.7095 | 0.20031 | 0.0641 | -3.542
-14.5 | -0.6887 | 0.19277 | 0.06 | -3.5727
-13.5 | -0.6514 | 0.17674 | 0.0518 | -3.6856
-13 | -0.6372 | 0.16748 | 0.0475 | -3.8046
-12.5 | -0.6242 | 0.15834 | 0.0433 | -3.9421
-12 | -0.612 | 0.14969 | 0.0394 | -4.0884
-11.5 | -0.5967 | 0.14212 | 0.036 | -4.1986
-11 | -0.5834 | 0.13441 | 0.0326 | -4.3405
-10.5 | -0.5719 | 0.12632 | 0.0291 | -4.5274
-10 | -0.5646 | 0.11754 | 0.0253 | -4.8035
-9.5 | -0.5611 | 0.10824 | 0.0211 | -5.1839
-9 | -0.5611 | 0.09855 | 0.0164 | -5.6936
-8.5 | -0.5594 | 0.08951 | 0.0116 | -6.2496
-8 | -0.5655 | 0.0793 | 0.0052 | -7.1311
-7.5 | -0.5718 | 0.06899 | -0.0042 | -8.2882
-7 | -0.5786 | 0.05836 | -0.0154 | -9.9143
-6.5 | -0.5699 | 0.04881 | -0.0206 | -11.6759
-6 | -0.5544 | 0.03909 | -0.0228 | -14.1827
-5.5 | -0.5388 | 0.02767 | -0.022 | -19.4724
-5 | -0.5353 | 0.01269 | -0.0174 | -42.1828
-4.5 | -0.481 | 0.00824 | -0.0134 | -58.3738
-4 | -0.4123 | 0.00706 | -0.0107 | -58.3994
-3.5 | -0.3417 | 0.00654 | -0.0088 | -52.2477
-3 | -0.2712 | 0.00618 | -0.0074 | -43.8835
-2.5 | -0.201 | 0.00592 | -0.0064 | -33.9527
-2 | -0.1313 | 0.00574 | -0.0057 | -22.8746
-1.5 | -0.0621 | 0.00561 | -0.0052 | -11.0695
-1 | 0.0063 | 0.00557 | -0.0049 | 1.1311
-0.5 | 0.0728 | 0.00587 | -0.0047 | 12.402
0 | 0.1396 | 0.00611 | -0.0045 | 22.8478
0.5 | 0.2071 | 0.00619 | -0.0045 | 33.4572
1 | 0.2748 | 0.00626 | -0.0045 | 43.8978
1.5 | 0.3428 | 0.00631 | -0.0045 | 54.3265
2 | 0.406 | 0.00579 | -0.0039 | 70.1209
2.5 | 0.4702 | 0.0055 | -0.0033 | 85.4909
3 | 0.5369 | 0.00549 | -0.003 | 97.796
3.5 | 0.5994 | 0.0052 | -0.0016 | 115.2692
4 | 0.6659 | 0.00529 | -0.0007 | 125.879
5.5 | 0.8805 | 0.00603 | 0 | 146.0199
6 | 0.9576 | 0.00642 | -0.0004 | 149.1589
6.5 | 1.0375 | 0.00687 | -0.001 | 151.0189
7 | 1.1175 | 0.00735 | -0.0012 | 152.0408
7.5 | 1.1978 | 0.00794 | -0.001 | 150.8564
8 | 1.2776 | 0.00869 | -0.0003 | 147.0196
8.5 | 1.3565 | 0.00968 | 0.0009 | 140.1343
9 | 1.4188 | 0.01091 | 0.0054 | 130.0458
9.5 | 1.4753 | 0.01199 | 0.0115 | 123.0442
10 | 1.5302 | 0.01322 | 0.0186 | 115.7489
10.5 | 1.5451 | 0.01654 | 0.0294 | 93.416
11 | 1.53 | 0.0229 | 0.035 | 66.8122
11.5 | 1.4999 | 0.03107 | 0.0371 | 48.2749
12 | 1.4623 | 0.04056 | 0.0363 | 36.0528
12.5 | 1.4206 | 0.05142 | 0.0327 | 27.6274
13 | 1.3775 | 0.064 | 0.0264 | 21.5234
13.5 | 1.3345 | 0.07772 | 0.0192 | 17.1706
14 | 1.2896 | 0.09089 | 0.0124 | 14.1886
14.5 | 1.246 | 0.10414 | 0.0049 | 11.9647
15 | 1.2037 | 0.1178 | -0.0033 | 10.2182
15.5 | 1.1842 | 0.12907 | -0.0096 | 9.1749

## 113. Re 12M Mach 0.00 (1)
BIGFOIL.COM POLAR EXPORT
rc510
RC(5)-10 |  |  |  | Cl Max: | 1.308 | at alpha= | 12.5 | deg
JavaFoil+Calcfoil stall+Eppler ext transition |  |  |  | L/D Max: | 140.799 | at alpha= | 8 | deg
Re: | 12000000 |  |  | Cd Min: | 0.0034 | at alpha= | -1 | deg
Mach: | 0 |  |  | Cl=0 at alpha= | -0.82203 | deg
|  |  |  | @ Cl=0.1, Cd= | 0.0036205
|  |  |  | @ Cl=0.4, Cd= | 0.0060497
|  |  |  | @ Cl=0.6, Cd= | 0.0058017
alpha (deg) | Cl | Cd | Cm | Cl/Cd
-14.5 | -0.619 | 0.09529 | 0.006 | -6.498
-14 | -0.63 | 0.0897 | 0.006 | -7.027
-13.5 | -0.64 | 0.08466 | 0.006 | -7.558
-13 | -0.647 | 0.08006 | 0.006 | -8.085
-12.5 | -0.654 | 0.075 | 0.006 | -8.714
-12 | -0.658 | 0.06941 | 0.006 | -9.485
-11.5 | -0.658 | 0.06623 | 0.006 | -9.943
-11 | -0.658 | 0.06139 | 0.006 | -10.716
-10.5 | -0.656 | 0.05576 | 0.006 | -11.762
-10 | -0.652 | 0.05009 | 0.006 | -13.006
-9.5 | -0.768 | 0.01037 | 0.008 | -74.033
-9 | -0.751 | 0.0095 | 0.008 | -79.07
-8.5 | -0.728 | 0.00906 | 0.008 | -80.418
-8 | -0.702 | 0.00867 | 0.007 | -80.924
-7.5 | -0.671 | 0.00791 | 0.007 | -84.824
-7 | -0.637 | 0.00807 | 0.007 | -78.825
-6.5 | -0.598 | 0.00776 | 0.006 | -77.117
-6 | -0.557 | 0.00752 | 0.006 | -74.044
-5.5 | -0.512 | 0.00726 | 0.006 | -70.51
-5 | -0.464 | 0.00671 | 0.005 | -69.21
-4.5 | -0.414 | 0.00358 | 0.005 | -115.608
-4 | -0.362 | 0.00357 | 0.005 | -101.349
-3.5 | -0.308 | 0.00353 | 0.004 | -87.153
-3 | -0.252 | 0.00348 | 0.004 | -72.532
-2.5 | -0.196 | 0.00345 | 0.003 | -56.741
-2 | -0.138 | 0.00344 | 0.003 | -40.176
-1.5 | -0.08 | 0.00341 | 0.003 | -23.41
-1 | -0.021 | 0.0034 | 0.002 | -6.186
-0.5 | 0.038 | 0.00362 | 0.002 | 10.51
0 | 0.097 | 0.00362 | 0.001 | 26.917
0.5 | 0.157 | 0.00363 | 0.001 | 43.217
1 | 0.216 | 0.00596 | 0 | 36.29
1.5 | 0.275 | 0.00367 | 0 | 75.039
2 | 0.335 | 0.00542 | -0.001 | 61.779
2.5 | 0.394 | 0.00613 | -0.001 | 64.269
3 | 0.453 | 0.00534 | -0.002 | 84.801
3.5 | 0.512 | 0.00556 | -0.002 | 91.962
4 | 0.57 | 0.0057 | -0.003 | 100.034
4.5 | 0.629 | 0.0059 | -0.003 | 106.568
5 | 0.687 | 0.00605 | -0.004 | 113.572
5.5 | 0.745 | 0.00626 | -0.004 | 118.958
6 | 0.803 | 0.00644 | -0.005 | 124.643
6.5 | 0.86 | 0.00668 | -0.005 | 128.649
7 | 0.916 | 0.00692 | -0.006 | 132.292
7.5 | 0.97 | 0.00698 | -0.006 | 139.101
8 | 1.023 | 0.00726 | -0.007 | 140.799
8.5 | 1.073 | 0.00884 | -0.007 | 121.333
9 | 1.122 | 0.00978 | -0.008 | 114.658
9.5 | 1.168 | 0.01041 | -0.008 | 112.15
10 | 1.211 | 0.01136 | -0.009 | 106.599
10.5 | 1.252 | 0.01195 | -0.01 | 104.736
11 | 1.286 | 0.01257 | -0.01 | 102.325
11.5 | 1.295 | 0.01344 | -0.011 | 96.316
12 | 1.305 | 0.01459 | -0.011 | 89.406
12.5 | 1.308 | 0.01604 | -0.012 | 81.587
13 | 1.306 | 0.01774 | -0.012 | 73.636
13.5 | 1.298 | 0.01987 | -0.013 | 65.323
14 | 1.283 | 0.02248 | -0.013 | 57.097
14.5 | 1.264 | 0.02573 | -0.013 | 49.118
15 | 1.24 | 0.02914 | -0.014 | 42.543
15.5 | 1.209 | 0.0337 | -0.014 | 35.869
16 | 1.172 | 0.03969 | -0.015 | 29.535
16.5 | 1.132 | 0.04666 | -0.015 | 24.266
17 | 1.091 | 0.05403 | -0.015 | 20.194
17.5 | 1.042 | 0.0662 | -0.015 | 15.734

## 114. Re 12M Mach 0.00 (2)
BIGFOIL.COM POLAR EXPORT
rc510
RC(5)-10 |  |  |  | Cl Max: | 1.8788 | at alpha= | 19.5 | deg
XFOIL ncrit=9 |  |  |  | L/D Max: | 151.695 | at alpha= | 7.5 | deg
Re: | 12000000 |  |  | Cd Min: | 0.0438 | at alpha= | 20 | deg
Mach: | 0 |  |  | Cl=0 at alpha= | -0.98936 | deg
|  |  |  | @ Cl=0.1, Cd= | 0.0057369
|  |  |  | @ Cl=0.4, Cd= | 0.0051021
|  |  |  | @ Cl=0.6, Cd= | 0.0048406
alpha (deg) | Cl | Cd | Cm | Cl/Cd
-20 | -1.8694 | 0.02921 | -0.0376 | -63.9986
-19.5 | -1.8649 | 0.02704 | -0.0317 | -68.9682
-19 | -1.8424 | 0.02524 | -0.028 | -72.9952
-18.5 | -1.8116 | 0.02369 | -0.0252 | -76.4711
-18 | -1.7765 | 0.0223 | -0.0228 | -79.6637
-17.5 | -1.738 | 0.02107 | -0.0207 | -82.4869
-17 | -1.6965 | 0.02 | -0.0189 | -84.825
-16.5 | -1.6532 | 0.01901 | -0.0174 | -86.9648
-16 | -1.6086 | 0.01804 | -0.0159 | -89.1685
-15.5 | -1.5626 | 0.01715 | -0.0146 | -91.1137
-15 | -1.5186 | 0.01658 | -0.0127 | -91.5923
-14.5 | -1.4707 | 0.01585 | -0.0116 | -92.7886
-14 | -1.4218 | 0.01513 | -0.0106 | -93.9722
-13 | -1.3217 | 0.01376 | -0.0088 | -96.0538
-12.5 | -1.2708 | 0.0131 | -0.008 | -97.0076
-12 | -1.2191 | 0.01251 | -0.0073 | -97.45
-11.5 | -1.1682 | 0.01168 | -0.0064 | -100.0171
-11 | -1.1171 | 0.01083 | -0.0056 | -103.1487
-10.5 | -1.0647 | 0.01016 | -0.0049 | -104.7933
-10 | -1.0114 | 0.00959 | -0.0043 | -105.464
-9.5 | -0.9577 | 0.00906 | -0.0038 | -105.7064
-9 | -0.9034 | 0.0086 | -0.0034 | -105.0465
-8.5 | -0.8488 | 0.00818 | -0.003 | -103.7653
-8 | -0.7936 | 0.00783 | -0.0027 | -101.3538
-7.5 | -0.7381 | 0.00752 | -0.0024 | -98.1516
-7 | -0.6822 | 0.00726 | -0.0022 | -93.9669
-6.5 | -0.626 | 0.00702 | -0.0021 | -89.1738
-5.5 | -0.5133 | 0.00656 | -0.0019 | -78.247
-5 | -0.457 | 0.00627 | -0.0018 | -72.8868
-4.5 | -0.4004 | 0.00606 | -0.0017 | -66.0726
-4 | -0.3437 | 0.0059 | -0.0017 | -58.2542
-3.5 | -0.2867 | 0.00576 | -0.0017 | -49.7743
-2.5 | -0.1723 | 0.00554 | -0.0019 | -31.1011
-2 | -0.1151 | 0.00547 | -0.002 | -21.042
-1.5 | -0.0581 | 0.00539 | -0.0021 | -10.7792
-1 | -0.0012 | 0.0054 | -0.0023 | -0.22222
-0.5 | 0.0552 | 0.00565 | -0.0025 | 9.7699
0 | 0.1119 | 0.00576 | -0.0027 | 19.4271
1 | 0.2259 | 0.0059 | -0.0031 | 38.2881
1.5 | 0.2831 | 0.00594 | -0.0034 | 47.6599
2 | 0.3372 | 0.00547 | -0.0032 | 61.6453
2.5 | 0.3911 | 0.00511 | -0.003 | 76.5362
3 | 0.4472 | 0.00506 | -0.0031 | 88.3794
3.5 | 0.5021 | 0.00495 | -0.003 | 101.4343
4 | 0.5552 | 0.00476 | -0.0024 | 116.6387
4.5 | 0.6108 | 0.00486 | -0.0024 | 125.679
5 | 0.6653 | 0.00498 | -0.0021 | 133.5944
5.5 | 0.7246 | 0.00516 | -0.0029 | 140.4264
6.5 | 0.8448 | 0.0057 | -0.0053 | 148.2105
7 | 0.9059 | 0.006 | -0.0068 | 150.9833
7.5 | 0.9663 | 0.00637 | -0.0082 | 151.6954
8 | 1.0259 | 0.00678 | -0.0095 | 151.3127
8.5 | 1.085 | 0.00725 | -0.0108 | 149.6552
9 | 1.1433 | 0.00781 | -0.012 | 146.3892
9.5 | 1.2017 | 0.00833 | -0.0132 | 144.2617
10 | 1.2556 | 0.00894 | -0.0135 | 140.4474
10.5 | 1.3018 | 0.00952 | -0.0122 | 136.7437
11 | 1.3483 | 0.01012 | -0.0109 | 133.2312
11.5 | 1.3939 | 0.01075 | -0.0096 | 129.6651
12 | 1.4388 | 0.01138 | -0.0082 | 126.4323
12.5 | 1.4838 | 0.01204 | -0.0069 | 123.2392
13 | 1.5295 | 0.01272 | -0.0059 | 120.2437
13.5 | 1.5754 | 0.0134 | -0.0051 | 117.5672
14 | 1.6197 | 0.0142 | -0.0042 | 114.0634
14.5 | 1.6621 | 0.01511 | -0.0031 | 110
15 | 1.7023 | 0.01609 | -0.0018 | 105.7986
15.5 | 1.741 | 0.01705 | -0.0004 | 102.1114
16 | 1.7704 | 0.01815 | 0.0024 | 97.5427
16.5 | 1.7956 | 0.01962 | 0.0048 | 91.5189
17 | 1.8197 | 0.02148 | 0.0064 | 84.716
17.5 | 1.8414 | 0.02373 | 0.0077 | 77.598
18 | 1.8587 | 0.02649 | 0.0088 | 70.1661
18.5 | 1.872 | 0.0297 | 0.0098 | 63.0303
19 | 1.8777 | 0.03367 | 0.0106 | 55.7677
19.5 | 1.8788 | 0.03825 | 0.0111 | 49.119
20 | 1.8726 | 0.0438 | 0.0111 | 42.7534

## 115. Re 12M Mach 0.10 (1)
BIGFOIL.COM POLAR EXPORT
rc510
RC(5)-10 |  |  |  | Cl Max: | 1.302 | at alpha= | 12.5 | deg
JavaFoil+Calcfoil stall+Eppler ext transition |  |  |  | L/D Max: | 140.717 | at alpha= | 8 | deg
Re: | 12000000 |  |  | Cd Min: | 0.00334 | at alpha= | -1 | deg
Mach: | 0.1 |  |  | Cl=0 at alpha= | -0.82203 | deg
|  |  |  | @ Cl=0.1, Cd= | 0.0036103
|  |  |  | @ Cl=0.4, Cd= | 0.0052475
|  |  |  | @ Cl=0.6, Cd= | 0.0058061
alpha (deg) | Cl | Cd | Cm | Cl/Cd
-14 | -0.598 | 0.09017 | 0.006 | -6.627
-13.5 | -0.61 | 0.08556 | 0.006 | -7.13
-13 | -0.621 | 0.08092 | 0.006 | -7.67
-12.5 | -0.629 | 0.07647 | 0.006 | -8.229
-12 | -0.637 | 0.07082 | 0.006 | -8.994
-11.5 | -0.64 | 0.06761 | 0.006 | -9.465
-11 | -0.642 | 0.06282 | 0.005 | -10.216
-10.5 | -0.642 | 0.05721 | 0.006 | -11.221
-10 | -0.639 | 0.05189 | 0.006 | -12.32
-9.5 | -0.635 | 0.04611 | 0.006 | -13.76
-9 | -0.744 | 0.00966 | 0.008 | -77.028
-8.5 | -0.724 | 0.00911 | 0.008 | -79.435
-8 | -0.699 | 0.0087 | 0.007 | -80.282
-7.5 | -0.669 | 0.00803 | 0.007 | -83.355
-7 | -0.636 | 0.00768 | 0.007 | -82.777
-6.5 | -0.598 | 0.00781 | 0.006 | -76.668
-6 | -0.557 | 0.00747 | 0.006 | -74.564
-5.5 | -0.513 | 0.0073 | 0.006 | -70.279
-5 | -0.465 | 0.00674 | 0.005 | -69.055
-4.5 | -0.415 | 0.00677 | 0.005 | -61.389
-4 | -0.363 | 0.00354 | 0.005 | -102.61
-3.5 | -0.309 | 0.00352 | 0.004 | -87.747
-3 | -0.253 | 0.00344 | 0.004 | -73.757
-2.5 | -0.197 | 0.0034 | 0.003 | -57.715
-2 | -0.139 | 0.00339 | 0.003 | -40.875
-1.5 | -0.08 | 0.00337 | 0.003 | -23.813
-1 | -0.021 | 0.00334 | 0.002 | -6.334
-0.5 | 0.038 | 0.0036 | 0.002 | 10.595
0 | 0.098 | 0.00361 | 0.001 | 27.134
0.5 | 0.158 | 0.00362 | 0.001 | 43.6
1 | 0.217 | 0.00597 | 0 | 36.377
1.5 | 0.277 | 0.00532 | 0 | 52.054
2 | 0.336 | 0.0054 | -0.001 | 62.24
2.5 | 0.396 | 0.00524 | -0.001 | 75.536
3 | 0.455 | 0.00535 | -0.002 | 84.994
3.5 | 0.514 | 0.00557 | -0.002 | 92.247
4 | 0.573 | 0.00571 | -0.003 | 100.304
4.5 | 0.632 | 0.00592 | -0.003 | 106.694
5 | 0.691 | 0.00607 | -0.004 | 113.846
5.5 | 0.749 | 0.00621 | -0.004 | 120.519
6 | 0.806 | 0.00646 | -0.005 | 124.857
6.5 | 0.864 | 0.00669 | -0.005 | 129.029
7 | 0.92 | 0.00694 | -0.006 | 132.625
7.5 | 0.975 | 0.00701 | -0.006 | 139.137
8 | 1.027 | 0.0073 | -0.007 | 140.717
8.5 | 1.078 | 0.00891 | -0.007 | 120.955
9 | 1.126 | 0.00987 | -0.008 | 114.126
9.5 | 1.172 | 0.01051 | -0.008 | 111.508
10 | 1.215 | 0.01148 | -0.009 | 105.822
10.5 | 1.255 | 0.01208 | -0.01 | 103.921
11 | 1.288 | 0.01274 | -0.01 | 101.088
11.5 | 1.293 | 0.01373 | -0.011 | 94.125
12 | 1.301 | 0.01494 | -0.011 | 87.097
12.5 | 1.302 | 0.0165 | -0.012 | 78.898
13 | 1.296 | 0.01845 | -0.012 | 70.253
13.5 | 1.284 | 0.02069 | -0.013 | 62.075
14 | 1.267 | 0.02338 | -0.013 | 54.198
14.5 | 1.243 | 0.02694 | -0.013 | 46.135
15 | 1.214 | 0.03078 | -0.014 | 39.425
15.5 | 1.177 | 0.03614 | -0.014 | 32.564
16 | 1.134 | 0.04328 | -0.014 | 26.188
16.5 | 1.087 | 0.05182 | -0.015 | 20.975
17 | 1.035 | 0.06359 | -0.015 | 16.27
17.5 | 0.978 | 0.07921 | -0.015 | 12.344

## 116. Re 12M Mach 0.10 (2)
BIGFOIL.COM POLAR EXPORT
rc510
RC(5)-10 |  |  |  | Cl Max: | 1.8658 | at alpha= | 19 | deg
XFOIL ncrit=9 |  |  |  | L/D Max: | 152.047 | at alpha= | 7.5 | deg
Re: | 12000000 |  |  | Cd Min: | 0.04942 | at alpha= | 20 | deg
Mach: | 0.1 |  |  | Cl=0 at alpha= | -0.99118 | deg
|  |  |  | @ Cl=0.1, Cd= | 0.0057455
|  |  |  | @ Cl=0.4, Cd= | 0.0051143
|  |  |  | @ Cl=0.6, Cd= | 0.0048437
alpha (deg) | Cl | Cd | Cm | Cl/Cd
-20 | -1.7649 | 0.0409 | -0.0479 | -43.1516
-19.5 | -1.7942 | 0.03437 | -0.046 | -52.2025
-19 | -1.8062 | 0.03054 | -0.0406 | -59.1421
-18.5 | -1.8028 | 0.0279 | -0.0345 | -64.6165
-18 | -1.7786 | 0.02564 | -0.0308 | -69.3682
-17.5 | -1.7458 | 0.02384 | -0.0278 | -73.2299
-17 | -1.708 | 0.02231 | -0.0253 | -76.5576
-16.5 | -1.6672 | 0.02091 | -0.023 | -79.7322
-16 | -1.6239 | 0.01963 | -0.0209 | -82.7254
-15.5 | -1.5784 | 0.0185 | -0.0191 | -85.3189
-15 | -1.5344 | 0.01776 | -0.0168 | -86.3964
-14.5 | -1.4862 | 0.01687 | -0.0153 | -88.0972
-14 | -1.4367 | 0.01602 | -0.014 | -89.6816
-13.5 | -1.3862 | 0.01524 | -0.0127 | -90.958
-13 | -1.3352 | 0.01445 | -0.0115 | -92.4014
-12.5 | -1.2835 | 0.01371 | -0.0105 | -93.6178
-11.5 | -1.178 | 0.01241 | -0.0086 | -94.9234
-11 | -1.1271 | 0.01132 | -0.0074 | -99.5671
-10.5 | -1.0744 | 0.01051 | -0.0065 | -102.2265
-10 | -1.0206 | 0.00986 | -0.0057 | -103.5091
-9.5 | -0.9662 | 0.00927 | -0.005 | -104.2287
-9 | -0.9112 | 0.00877 | -0.0044 | -103.8997
-8.5 | -0.8559 | 0.00831 | -0.0039 | -102.9964
-8 | -0.8001 | 0.00793 | -0.0034 | -100.8953
-7.5 | -0.744 | 0.00759 | -0.0031 | -98.0237
-7 | -0.6875 | 0.00731 | -0.0028 | -94.0492
-6 | -0.5738 | 0.00683 | -0.0024 | -84.0117
-5.5 | -0.5167 | 0.00662 | -0.0023 | -78.0514
-5 | -0.4601 | 0.0063 | -0.0021 | -73.0317
-4.5 | -0.403 | 0.00608 | -0.002 | -66.2829
-4 | -0.3459 | 0.00592 | -0.0019 | -58.4291
-3.5 | -0.2885 | 0.00577 | -0.0019 | -50
-2.5 | -0.1733 | 0.00555 | -0.002 | -31.2252
-2 | -0.1157 | 0.00547 | -0.0021 | -21.1517
-1.5 | -0.0583 | 0.00539 | -0.0022 | -10.8163
-1 | -0.001 | 0.0054 | -0.0024 | -0.18519
-0.5 | 0.0557 | 0.00566 | -0.0025 | 9.841
0 | 0.1127 | 0.00577 | -0.0027 | 19.5321
0.5 | 0.17 | 0.00587 | -0.0029 | 28.9608
1 | 0.2275 | 0.00591 | -0.0032 | 38.4941
1.5 | 0.2849 | 0.00595 | -0.0034 | 47.8824
2 | 0.34 | 0.00558 | -0.0033 | 60.9319
2.5 | 0.3936 | 0.00512 | -0.003 | 76.875
3 | 0.45 | 0.00507 | -0.0031 | 88.7574
3.5 | 0.5053 | 0.00496 | -0.003 | 101.875
4 | 0.5587 | 0.00477 | -0.0024 | 117.1279
4.5 | 0.6147 | 0.00487 | -0.0024 | 126.2218
5 | 0.6695 | 0.005 | -0.002 | 133.9
5.5 | 0.7294 | 0.00519 | -0.0029 | 140.5395
6 | 0.7879 | 0.00543 | -0.0035 | 145.1013
6.5 | 0.8505 | 0.00572 | -0.0052 | 148.6888
7 | 0.9121 | 0.00603 | -0.0067 | 151.2604
7.5 | 0.9731 | 0.0064 | -0.008 | 152.0469
8 | 1.0332 | 0.00682 | -0.0093 | 151.4956
8.5 | 1.0929 | 0.00732 | -0.0105 | 149.3033
9 | 1.1518 | 0.00787 | -0.0117 | 146.3532
9.5 | 1.2107 | 0.00842 | -0.0128 | 143.7886
10 | 1.2645 | 0.00906 | -0.0129 | 139.5695
10.5 | 1.3113 | 0.00963 | -0.0115 | 136.1682
11 | 1.358 | 0.01028 | -0.0101 | 132.1012
11.5 | 1.4037 | 0.01094 | -0.0086 | 128.309
12 | 1.4494 | 0.01156 | -0.0071 | 125.3806
12.5 | 1.4946 | 0.01227 | -0.0057 | 121.8093
13 | 1.5412 | 0.01294 | -0.0046 | 119.1036
13.5 | 1.5872 | 0.01369 | -0.0036 | 115.9386
14 | 1.6312 | 0.01457 | -0.0024 | 111.9561
14.5 | 1.6734 | 0.01554 | -0.001 | 107.6834
16 | 1.7754 | 0.01891 | 0.0056 | 93.8868
16.5 | 1.8003 | 0.02068 | 0.0077 | 87.0551
17 | 1.8232 | 0.02289 | 0.0092 | 79.6505
17.5 | 1.8425 | 0.02554 | 0.0104 | 72.1417
18 | 1.8559 | 0.0288 | 0.0116 | 64.441
18.5 | 1.8645 | 0.0326 | 0.0125 | 57.1933
19 | 1.8658 | 0.03723 | 0.0131 | 50.1155
19.5 | 1.8611 | 0.04267 | 0.0132 | 43.6161
20 | 1.8492 | 0.04942 | 0.0124 | 37.418

## 117. Re 12M Mach 0.25 (1)
BIGFOIL.COM POLAR EXPORT
rc510
RC(5)-10 |  |  |  | Cl Max: | 1.273 | at alpha= | 11.5 | deg
JavaFoil+Calcfoil stall+Eppler ext transition |  |  |  | L/D Max: | 135.268 | at alpha= | 7 | deg
Re: | 12000000 |  |  | Cd Min: | 0.00319 | at alpha= | -1.5 | deg
Mach: | 0.25 |  |  | Cl=0 at alpha= | -0.81967 | deg
|  |  |  | @ Cl=0.1, Cd= | 0.0048084
|  |  |  | @ Cl=0.4, Cd= | 0.0051972
|  |  |  | @ Cl=0.6, Cd= | 0.0057022
alpha (deg) | Cl | Cd | Cm | Cl/Cd
-13 | -0.38 | 0.08249 | 0.006 | -4.606
-12.5 | -0.419 | 0.07797 | 0.006 | -5.38
-12 | -0.455 | 0.07365 | 0.006 | -6.176
-11.5 | -0.485 | 0.07117 | 0.005 | -6.81
-11 | -0.51 | 0.0677 | 0.005 | -7.536
-10.5 | -0.532 | 0.06258 | 0.005 | -8.496
-10 | -0.546 | 0.05929 | 0.005 | -9.212
-9.5 | -0.556 | 0.05528 | 0.005 | -10.059
-9 | -0.561 | 0.05047 | 0.005 | -11.123
-8.5 | -0.562 | 0.04482 | 0.005 | -12.549
-8 | -0.669 | 0.0093 | 0.008 | -71.904
-7.5 | -0.651 | 0.00874 | 0.007 | -74.429
-7 | -0.626 | 0.00788 | 0.007 | -79.43
-6.5 | -0.595 | 0.00763 | 0.007 | -78.001
-6 | -0.559 | 0.00769 | 0.006 | -72.702
-5.5 | -0.517 | 0.00741 | 0.006 | -69.836
-5 | -0.472 | 0.00712 | 0.006 | -66.246
-4.5 | -0.423 | 0.00652 | 0.005 | -64.825
-4 | -0.371 | 0.00634 | 0.005 | -58.497
-3.5 | -0.316 | 0.00615 | 0.004 | -51.383
-3 | -0.26 | 0.00589 | 0.004 | -44.084
-2.5 | -0.202 | 0.00573 | 0.004 | -35.166
-2 | -0.142 | 0.00322 | 0.003 | -44.177
-1.5 | -0.082 | 0.00319 | 0.003 | -25.773
-1 | -0.022 | 0.00319 | 0.002 | -6.793
-0.5 | 0.039 | 0.00471 | 0.002 | 8.322
0 | 0.101 | 0.00481 | 0.001 | 20.922
0.5 | 0.162 | 0.00576 | 0.001 | 28.142
1 | 0.223 | 0.00592 | 0 | 37.689
1.5 | 0.284 | 0.00521 | 0 | 54.627
2 | 0.346 | 0.00533 | -0.001 | 64.838
2.5 | 0.407 | 0.00518 | -0.001 | 78.529
3 | 0.468 | 0.00531 | -0.002 | 88.123
3.5 | 0.528 | 0.00551 | -0.002 | 95.922
4 | 0.589 | 0.00566 | -0.003 | 104.032
4.5 | 0.649 | 0.00589 | -0.003 | 110.236
5 | 0.709 | 0.00603 | -0.004 | 117.515
5.5 | 0.769 | 0.00627 | -0.004 | 122.687
6 | 0.828 | 0.00645 | -0.005 | 128.28
6.5 | 0.886 | 0.00672 | -0.005 | 131.934
7 | 0.944 | 0.00698 | -0.006 | 135.268
7.5 | 0.999 | 0.00747 | -0.006 | 133.819
8 | 1.052 | 0.00785 | -0.007 | 133.944
8.5 | 1.102 | 0.00827 | -0.008 | 133.198
9 | 1.149 | 0.0102 | -0.008 | 112.624
9.5 | 1.193 | 0.01142 | -0.009 | 104.505
10 | 1.233 | 0.01249 | -0.009 | 98.743
10.5 | 1.254 | 0.01339 | -0.01 | 93.652
11 | 1.27 | 0.01449 | -0.01 | 87.636
11.5 | 1.273 | 0.01591 | -0.011 | 79.977
12 | 1.264 | 0.01754 | -0.011 | 72.075
12.5 | 1.247 | 0.01989 | -0.012 | 62.678
13 | 1.218 | 0.02284 | -0.012 | 53.348
13.5 | 1.178 | 0.02681 | -0.013 | 43.951
14 | 1.126 | 0.03196 | -0.013 | 35.233
14.5 | 1.058 | 0.0404 | -0.013 | 26.194
15 | 0.98 | 0.05206 | -0.013 | 18.814
15.5 | 0.88 | 0.07568 | -0.013 | 11.621
16 | 0.796 | 0.09167 | -0.012 | 8.682
16.5 | 0.714 | 0.10454 | -0.012 | 6.834

## 118. Re 12M Mach 0.25 (2)
BIGFOIL.COM POLAR EXPORT
rc510
RC(5)-10 |  |  |  | Cl Max: | 1.812 | at alpha= | 17 | deg
XFOIL ncrit=9 |  |  |  | L/D Max: | 153.678 | at alpha= | 7.5 | deg
Re: | 12000000 |  |  | Cd Min: | 0.16806 | at alpha= | -14.5 | deg
Mach: | 0.25 |  |  | Cl=0 at alpha= | -1 | deg
|  |  |  | @ Cl=0.1, Cd= | 0.0057622
|  |  |  | @ Cl=0.4, Cd= | 0.0052823
|  |  |  | @ Cl=0.6, Cd= | 0.0048874
alpha (deg) | Cl | Cd | Cm | Cl/Cd
-14.5 | -0.7008 | 0.16806 | 0.0487 | -4.1699
-14 | -0.6909 | 0.16024 | 0.0451 | -4.3117
-13.5 | -0.8244 | 0.11845 | 0.0231 | -6.9599
-12.5 | -1.1447 | 0.05008 | -0.0288 | -22.8574
-12 | -1.2521 | 0.02397 | -0.0263 | -52.2361
-11.5 | -1.2182 | 0.0194 | -0.0229 | -62.7938
-11 | -1.1697 | 0.01698 | -0.0202 | -68.8869
-10.5 | -1.1176 | 0.01508 | -0.0177 | -74.1114
-10 | -1.0671 | 0.01282 | -0.0152 | -83.2371
-9.5 | -1.013 | 0.01112 | -0.0129 | -91.0971
-9 | -0.9552 | 0.01011 | -0.0112 | -94.4807
-8.5 | -0.8963 | 0.00933 | -0.0097 | -96.0665
-8 | -0.8369 | 0.00869 | -0.0084 | -96.3061
-7.5 | -0.7772 | 0.00817 | -0.0073 | -95.1285
-7 | -0.7174 | 0.00772 | -0.0063 | -92.9275
-6.5 | -0.6574 | 0.00735 | -0.0055 | -89.4422
-6 | -0.5973 | 0.00705 | -0.0049 | -84.7234
-5.5 | -0.5371 | 0.0068 | -0.0043 | -78.9853
-5 | -0.4772 | 0.00653 | -0.0039 | -73.0781
-4.5 | -0.4178 | 0.00622 | -0.0034 | -67.1704
-4 | -0.3581 | 0.00602 | -0.0031 | -59.485
-3.5 | -0.2983 | 0.00584 | -0.0028 | -51.0788
-2.5 | -0.1785 | 0.00558 | -0.0027 | -31.9892
-2 | -0.1188 | 0.00548 | -0.0026 | -21.6788
-1.5 | -0.0592 | 0.00543 | -0.0027 | -10.9024
-1 | 0 | 0.00543 | -0.0028 | 0
0 | 0.1174 | 0.00582 | -0.003 | 20.1718
0.5 | 0.1765 | 0.00592 | -0.0032 | 29.8142
1 | 0.2359 | 0.00593 | -0.0034 | 39.7808
1.5 | 0.2952 | 0.006 | -0.0036 | 49.2
2 | 0.354 | 0.00591 | -0.0037 | 59.8985
2.5 | 0.4075 | 0.00518 | -0.0031 | 78.668
3 | 0.4659 | 0.00512 | -0.0032 | 90.9961
3.5 | 0.5231 | 0.00501 | -0.003 | 104.4112
4 | 0.5782 | 0.00485 | -0.0022 | 119.2165
4.5 | 0.6365 | 0.00495 | -0.0021 | 128.5859
5 | 0.6935 | 0.00508 | -0.0017 | 136.5157
5.5 | 0.756 | 0.00532 | -0.0025 | 142.1053
6.5 | 0.8824 | 0.00584 | -0.0044 | 151.0959
7 | 0.9471 | 0.00618 | -0.0058 | 153.2524
7.5 | 1.0112 | 0.00658 | -0.0069 | 153.6778
8 | 1.0743 | 0.0071 | -0.0079 | 151.3099
8.5 | 1.1371 | 0.00766 | -0.0089 | 148.4465
9 | 1.1993 | 0.00829 | -0.0096 | 144.6683
9.5 | 1.2614 | 0.00895 | -0.0103 | 140.9385
10 | 1.3143 | 0.00969 | -0.0091 | 135.6347
10.5 | 1.3631 | 0.01041 | -0.007 | 130.9414
11 | 1.4115 | 0.01116 | -0.0047 | 126.4785
11.5 | 1.4592 | 0.01189 | -0.0024 | 122.725
12 | 1.5074 | 0.01265 | -0.0001 | 119.1621
12.5 | 1.5562 | 0.01347 | 0.0019 | 115.5308
13 | 1.6036 | 0.01446 | 0.004 | 110.899
13.5 | 1.6486 | 0.01559 | 0.0063 | 105.7473
14 | 1.6918 | 0.01674 | 0.0087 | 101.0633
14.5 | 1.7224 | 0.01814 | 0.0126 | 94.9504
15 | 1.7496 | 0.02011 | 0.0156 | 87.0015
15.5 | 1.7742 | 0.02267 | 0.0178 | 78.262
16 | 1.7939 | 0.02583 | 0.0196 | 69.4503
16.5 | 1.807 | 0.02966 | 0.0211 | 60.9238
17 | 1.812 | 0.03434 | 0.0223 | 52.7665
17.5 | 1.8081 | 0.04006 | 0.0228 | 45.1348
18 | 1.7933 | 0.04726 | 0.0222 | 37.9454
18.5 | 1.7705 | 0.05612 | 0.0201 | 31.5485
19 | 1.7317 | 0.06765 | 0.016 | 25.5979
19.5 | 1.6699 | 0.08323 | 0.0088 | 20.0637
20 | 1.5705 | 0.10523 | -0.0025 | 14.9245

## 119. Re 12M Mach 0.50 (1)
BIGFOIL.COM POLAR EXPORT
rc510
RC(5)-10 |  |  |  | Cl Max: | 1.161 | at alpha= | 8.5 | deg
JavaFoil+Calcfoil stall+Eppler ext transition |  |  |  | L/D Max: | 129.946 | at alpha= | 6 | deg
Re: | 12000000 |  |  | Cd Min: | 0.00618 | at alpha= | -3 | deg
Mach: | 0.5 |  |  | Cl=0 at alpha= | -0.82353 | deg
|  |  |  | @ Cl=0.1, Cd= | 0.0071435
|  |  |  | @ Cl=0.4, Cd= | 0.0070279
|  |  |  | @ Cl=0.6, Cd= | 0.0067388
alpha (deg) | Cl | Cd | Cm | Cl/Cd
-20 | -1.026 | 0.15968 | 0.008 | -6.428
-19.5 | -1.001 | 0.15373 | 0.008 | -6.511
-19 | -0.977 | 0.14697 | 0.008 | -6.647
-18.5 | -0.952 | 0.13818 | 0.008 | -6.892
-18 | -0.926 | 0.13293 | 0.008 | -6.966
-17.5 | -0.9 | 0.12843 | 0.008 | -7.006
-17 | -0.873 | 0.12201 | 0.008 | -7.158
-16.5 | -0.847 | 0.11696 | 0.008 | -7.24
-16 | -0.82 | 0.11413 | 0.007 | -7.184
-15.5 | -0.792 | 0.10982 | 0.007 | -7.216
-15 | -0.766 | 0.10615 | 0.007 | -7.211
-14.5 | -0.739 | 0.10282 | 0.007 | -7.19
-14 | -0.713 | 0.09783 | 0.007 | -7.288
-13.5 | -0.687 | 0.09317 | 0.007 | -7.369
-13 | -0.661 | 0.0909 | 0.006 | -7.267
-12.5 | -0.634 | 0.08344 | 0.006 | -7.601
-12 | -0.609 | 0.07549 | 0.006 | -8.071
-11.5 | -0.584 | 0.07007 | 0.006 | -8.328
-11 | -0.558 | 0.06397 | 0.006 | -8.731
-10.5 | -0.535 | 0.05656 | 0.007 | -9.463
-10 | -0.498 | 0.06851 | 0.005 | -7.276
-9.5 | -0.474 | 0.06018 | 0.005 | -7.874
-9 | -0.449 | 0.05354 | 0.005 | -8.386
-8.5 | -0.425 | 0.04763 | 0.006 | -8.914
-8 | -0.394 | 0.04904 | 0.005 | -8.026
-7.5 | -0.369 | 0.044 | 0.005 | -8.376
-7 | -0.337 | 0.04793 | 0.004 | -7.035
-6.5 | -0.311 | 0.04403 | 0.004 | -7.057
-6 | -0.284 | 0.04071 | 0.004 | -6.978
-5.5 | -0.258 | 0.037 | 0.004 | -6.97
-5 | -0.318 | 0.03397 | 0.004 | -9.371
-4.5 | -0.418 | 0.00714 | 0.006 | -58.603
-4 | -0.388 | 0.00684 | 0.005 | -56.754
-3.5 | -0.341 | 0.00649 | 0.005 | -52.472
-3 | -0.284 | 0.00618 | 0.004 | -45.982
-2.5 | -0.223 | 0.00673 | 0.004 | -33.073
-2 | -0.158 | 0.00661 | 0.003 | -23.898
-1.5 | -0.092 | 0.00647 | 0.003 | -14.168
-1 | -0.024 | 0.00634 | 0.003 | -3.819
-0.5 | 0.044 | 0.0073 | 0.002 | 6.004
0 | 0.112 | 0.00711 | 0.001 | 15.824
0.5 | 0.181 | 0.00806 | 0.001 | 22.461
1 | 0.249 | 0.0081 | 0 | 30.808
1.5 | 0.318 | 0.00717 | 0 | 44.308
2 | 0.386 | 0.00717 | -0.001 | 53.866
2.5 | 0.454 | 0.00648 | -0.001 | 70.043
3 | 0.522 | 0.00765 | -0.002 | 68.184
3.5 | 0.589 | 0.0067 | -0.002 | 87.945
4 | 0.657 | 0.00694 | -0.003 | 94.656
4.5 | 0.723 | 0.00619 | -0.003 | 116.867
5 | 0.79 | 0.00646 | -0.004 | 122.293
5.5 | 0.855 | 0.00676 | -0.005 | 126.45
6 | 0.919 | 0.00707 | -0.005 | 129.946
6.5 | 0.982 | 0.00826 | -0.006 | 118.886
7 | 1.043 | 0.00814 | -0.007 | 128.138
7.5 | 1.098 | 0.0087 | -0.007 | 126.106
8 | 1.143 | 0.00932 | -0.008 | 122.653
8.5 | 1.161 | 0.01299 | -0.008 | 89.392
9 | 1.159 | 0.01578 | -0.009 | 73.455
9.5 | 1.129 | 0.01871 | -0.009 | 60.351
10 | 1.016 | 0.02361 | -0.01 | 43.019
10.5 | 0.697 | 0.03579 | -0.01 | 19.472
11 | 0.67 | 0.06945 | -0.008 | 9.643
11.5 | 0.698 | 0.07079 | -0.009 | 9.865
12 | 0.723 | 0.0784 | -0.009 | 9.221
12.5 | 0.74 | 0.09587 | -0.009 | 7.715
13 | 0.773 | 0.08792 | -0.01 | 8.796
13.5 | 0.803 | 0.09154 | -0.01 | 8.771

## 120. Re 12M Mach 0.50 (2)
BIGFOIL.COM POLAR EXPORT
rc510
RC(5)-10 |  |  |  | Cl Max: | 1.5409 | at alpha= | 10 | deg
XFOIL ncrit=9 |  |  |  | L/D Max: | 156.855 | at alpha= | 7 | deg
Re: | 12000000 |  |  | Cd Min: | 0.28666 | at alpha= | -20 | deg
Mach: | 0.5 |  |  | Cl=0 at alpha= | -1.0346 | deg
|  |  |  | @ Cl=0.1, Cd= | 0.0059627
|  |  |  | @ Cl=0.4, Cd= | 0.0062054
|  |  |  | @ Cl=0.6, Cd= | 0.0053628
alpha (deg) | Cl | Cd | Cm | Cl/Cd
-20 | -0.9197 | 0.28666 | 0.1139 | -3.2083
-19.5 | -0.8976 | 0.27784 | 0.1085 | -3.2306
-19 | -0.8757 | 0.26856 | 0.103 | -3.2607
-18.5 | -0.8543 | 0.25891 | 0.0975 | -3.2996
-18 | -0.8328 | 0.25001 | 0.0922 | -3.3311
-17.5 | -0.8128 | 0.24288 | 0.0883 | -3.3465
-17 | -0.79 | 0.23514 | 0.0834 | -3.3597
-16.5 | -0.7685 | 0.22683 | 0.0785 | -3.388
-16 | -0.7485 | 0.2178 | 0.0736 | -3.4366
-15.5 | -0.7304 | 0.2082 | 0.0685 | -3.5082
-15 | -0.7112 | 0.19961 | 0.0639 | -3.5629
-14.5 | -0.6903 | 0.19212 | 0.0598 | -3.5931
-14 | -0.6706 | 0.1844 | 0.0557 | -3.6367
-13 | -0.6383 | 0.16722 | 0.0474 | -3.8171
-12.5 | -0.6268 | 0.15765 | 0.0431 | -3.9759
-12 | -0.6152 | 0.14888 | 0.0391 | -4.1322
-11.5 | -0.6002 | 0.14127 | 0.0357 | -4.2486
-10.5 | -0.5756 | 0.12549 | 0.0289 | -4.5868
-10 | -0.5682 | 0.11681 | 0.0251 | -4.8643
-9.5 | -0.5652 | 0.10745 | 0.0208 | -5.2601
-9 | -0.5668 | 0.09751 | 0.0159 | -5.8127
-8.5 | -0.5677 | 0.08806 | 0.0107 | -6.4467
-8 | -0.5677 | 0.07899 | 0.005 | -7.187
-7.5 | -0.5804 | 0.06744 | -0.0068 | -8.6062
-7 | -0.5896 | 0.05636 | -0.017 | -10.4613
-6.5 | -0.5802 | 0.04682 | -0.0215 | -12.3921
-6 | -0.5635 | 0.03715 | -0.0231 | -15.1682
-5.5 | -0.5475 | 0.02576 | -0.0218 | -21.2539
-5 | -0.5417 | 0.01151 | -0.0169 | -47.0634
-4.5 | -0.483 | 0.00798 | -0.0131 | -60.5263
-4 | -0.4145 | 0.0068 | -0.0103 | -60.9559
-3.5 | -0.3437 | 0.00629 | -0.0085 | -54.6423
-3 | -0.2729 | 0.00598 | -0.0071 | -45.6355
-2.5 | -0.2025 | 0.00575 | -0.0062 | -35.2174
-2 | -0.1325 | 0.0056 | -0.0055 | -23.6607
-1.5 | -0.0633 | 0.0055 | -0.005 | -11.5091
-1 | 0.0047 | 0.00562 | -0.0047 | 0.8363
-0.5 | 0.0712 | 0.00592 | -0.0045 | 12.027
0 | 0.1387 | 0.00602 | -0.0044 | 23.0399
0.5 | 0.2065 | 0.00607 | -0.0044 | 34.0198
1 | 0.2744 | 0.00612 | -0.0044 | 44.8366
1.5 | 0.3425 | 0.00618 | -0.0045 | 55.4207
2 | 0.4105 | 0.00621 | -0.0045 | 66.1031
2.5 | 0.4712 | 0.00542 | -0.0034 | 86.9373
3 | 0.5383 | 0.0054 | -0.0031 | 99.6852
3.5 | 0.6047 | 0.00536 | -0.0026 | 112.8172
4 | 0.6681 | 0.00518 | -0.0011 | 128.9768
4.5 | 0.7362 | 0.00534 | -0.0004 | 137.8652
5 | 0.8036 | 0.00555 | 0.0007 | 144.7928
5.5 | 0.8796 | 0.00584 | 0.0003 | 150.6164
6.5 | 1.032 | 0.0066 | 0.0003 | 156.3636
7 | 1.1121 | 0.00709 | 0.0001 | 156.8547
7.5 | 1.1922 | 0.00764 | 0.0003 | 156.0471
8 | 1.2711 | 0.00845 | 0.0011 | 150.426
8.5 | 1.3499 | 0.00938 | 0.0024 | 143.9126
9 | 1.4259 | 0.01061 | 0.0045 | 134.3921
9.5 | 1.4839 | 0.01161 | 0.0106 | 127.8122
10 | 1.5409 | 0.01274 | 0.0177 | 120.9498

## 121. Re 14M Mach 0.00 (1)
BIGFOIL.COM POLAR EXPORT
rc510
RC(5)-10 |  |  |  | Cl Max: | 1.312 | at alpha= | 12.5 | deg
JavaFoil+Calcfoil stall+Eppler ext transition |  |  |  | L/D Max: | 141.965 | at alpha= | 8 | deg
Re: | 14000000 |  |  | Cd Min: | 0.00334 | at alpha= | -1.5 | deg
Mach: | 0 |  |  | Cl=0 at alpha= | -0.82203 | deg
|  |  |  | @ Cl=0.1, Cd= | 0.0036975
|  |  |  | @ Cl=0.4, Cd= | 0.0051812
|  |  |  | @ Cl=0.6, Cd= | 0.0057161
alpha (deg) | Cl | Cd | Cm | Cl/Cd
-14.5 | -0.619 | 0.09468 | 0.006 | -6.543
-14 | -0.631 | 0.08827 | 0.006 | -7.15
-13.5 | -0.641 | 0.08331 | 0.006 | -7.692
-13 | -0.648 | 0.07882 | 0.006 | -8.226
-12.5 | -0.654 | 0.07382 | 0.006 | -8.866
-12 | -0.66 | 0.06809 | 0.006 | -9.688
-11.5 | -0.659 | 0.0656 | 0.006 | -10.048
-11 | -0.659 | 0.06018 | 0.006 | -10.955
-10.5 | -0.658 | 0.05434 | 0.006 | -12.103
-10 | -0.656 | 0.04749 | 0.006 | -13.807
-9.5 | -0.769 | 0.00992 | 0.008 | -77.557
-9 | -0.751 | 0.00928 | 0.008 | -80.886
-8.5 | -0.728 | 0.00882 | 0.008 | -82.632
-8 | -0.702 | 0.00848 | 0.007 | -82.807
-7.5 | -0.671 | 0.00779 | 0.007 | -86.115
-7 | -0.637 | 0.00752 | 0.007 | -84.596
-6.5 | -0.598 | 0.00755 | 0.006 | -79.263
-6 | -0.557 | 0.00731 | 0.006 | -76.183
-5.5 | -0.512 | 0.00705 | 0.006 | -72.6
-5 | -0.464 | 0.00364 | 0.005 | -127.665
-4.5 | -0.414 | 0.00356 | 0.005 | -116.143
-4 | -0.362 | 0.00353 | 0.005 | -102.372
-3.5 | -0.308 | 0.0035 | 0.004 | -88.046
-3 | -0.252 | 0.00341 | 0.004 | -73.932
-2.5 | -0.196 | 0.0034 | 0.003 | -57.463
-2 | -0.138 | 0.00337 | 0.003 | -40.913
-1.5 | -0.08 | 0.00334 | 0.003 | -23.853
-1 | -0.021 | 0.00362 | 0.002 | -5.803
-0.5 | 0.038 | 0.00359 | 0.002 | 10.58
0 | 0.097 | 0.00359 | 0.001 | 27.134
0.5 | 0.157 | 0.00574 | 0.001 | 27.312
1 | 0.216 | 0.00589 | 0 | 36.736
1.5 | 0.275 | 0.00364 | 0 | 75.662
2 | 0.335 | 0.00367 | -0.001 | 91.213
2.5 | 0.394 | 0.00517 | -0.001 | 76.212
3 | 0.453 | 0.00528 | -0.002 | 85.769
3.5 | 0.512 | 0.00551 | -0.002 | 92.924
4 | 0.57 | 0.00565 | -0.003 | 100.98
4.5 | 0.629 | 0.00578 | -0.003 | 108.866
5 | 0.687 | 0.00599 | -0.004 | 114.757
5.5 | 0.745 | 0.00614 | -0.004 | 121.455
6 | 0.803 | 0.00638 | -0.005 | 125.851
6.5 | 0.86 | 0.00661 | -0.005 | 130.108
7 | 0.916 | 0.00686 | -0.006 | 133.546
7.5 | 0.97 | 0.00709 | -0.006 | 136.869
8 | 1.023 | 0.0072 | -0.007 | 141.965
8.5 | 1.073 | 0.00914 | -0.007 | 117.425
9 | 1.122 | 0.00924 | -0.008 | 121.336
9.5 | 1.168 | 0.01021 | -0.008 | 114.32
10 | 1.211 | 0.01112 | -0.009 | 108.904
10.5 | 1.252 | 0.0117 | -0.01 | 107.058
11 | 1.286 | 0.01232 | -0.01 | 104.356
11.5 | 1.298 | 0.01308 | -0.011 | 99.247
12 | 1.309 | 0.0141 | -0.011 | 92.841
12.5 | 1.312 | 0.01539 | -0.012 | 85.258
13 | 1.309 | 0.01711 | -0.012 | 76.513
13.5 | 1.3 | 0.01934 | -0.013 | 67.188
14 | 1.286 | 0.02177 | -0.013 | 59.05
14.5 | 1.266 | 0.02497 | -0.013 | 50.681
15 | 1.242 | 0.02828 | -0.014 | 43.9
15.5 | 1.211 | 0.03266 | -0.014 | 37.093
16 | 1.176 | 0.03804 | -0.015 | 30.911
16.5 | 1.135 | 0.045 | -0.015 | 25.229
17 | 1.095 | 0.05166 | -0.015 | 21.199
17.5 | 1.048 | 0.06211 | -0.015 | 16.874

## 122. Re 14M Mach 0.00 (2)
BIGFOIL.COM POLAR EXPORT
rc510
RC(5)-10 |  |  |  | Cl Max: | 1.8954 | at alpha= | 19.5 | deg
XFOIL ncrit=9 |  |  |  | L/D Max: | 155.177 | at alpha= | 7.5 | deg
Re: | 14000000 |  |  | Cd Min: | 0.04187 | at alpha= | 20 | deg
Mach: | 0 |  |  | Cl=0 at alpha= | -0.98057 | deg
|  |  |  | @ Cl=0.1, Cd= | 0.005714
|  |  |  | @ Cl=0.4, Cd= | 0.0050796
|  |  |  | @ Cl=0.6, Cd= | 0.0047977
alpha (deg) | Cl | Cd | Cm | Cl/Cd
-20 | -1.9021 | 0.02722 | -0.0344 | -69.8788
-19.5 | -1.8895 | 0.02524 | -0.0293 | -74.8613
-19 | -1.862 | 0.02354 | -0.0261 | -79.0994
-18.5 | -1.8286 | 0.02209 | -0.0235 | -82.7795
-18 | -1.7913 | 0.02082 | -0.0213 | -86.0375
-17.5 | -1.7511 | 0.01967 | -0.0193 | -89.0239
-17 | -1.7086 | 0.01865 | -0.0176 | -91.6139
-16.5 | -1.6642 | 0.01773 | -0.0161 | -93.8635
-16 | -1.6184 | 0.01686 | -0.0148 | -95.9905
-15.5 | -1.5744 | 0.01627 | -0.0129 | -96.7671
-15 | -1.5267 | 0.01558 | -0.0118 | -97.991
-14.5 | -1.4781 | 0.01487 | -0.0107 | -99.4015
-14 | -1.4285 | 0.01419 | -0.0097 | -100.6695
-13.5 | -1.3782 | 0.01355 | -0.0089 | -101.7122
-13 | -1.3274 | 0.01292 | -0.008 | -102.7399
-12.5 | -1.276 | 0.01232 | -0.0073 | -103.5714
-12 | -1.2239 | 0.01176 | -0.0066 | -104.0731
-11.5 | -1.1713 | 0.01123 | -0.006 | -104.301
-11 | -1.1181 | 0.01075 | -0.0054 | -104.0093
-10.5 | -1.0661 | 0.01 | -0.0047 | -106.61
-10 | -1.0129 | 0.0094 | -0.0041 | -107.7553
-9.5 | -0.9592 | 0.00887 | -0.0036 | -108.1398
-9 | -0.9049 | 0.00839 | -0.0031 | -107.8546
-8.5 | -0.8503 | 0.00796 | -0.0027 | -106.8216
-8 | -0.7953 | 0.00758 | -0.0024 | -104.9208
-7.5 | -0.7397 | 0.00729 | -0.0021 | -101.4678
-7 | -0.6837 | 0.00702 | -0.002 | -97.3932
-6.5 | -0.6275 | 0.00681 | -0.0019 | -92.1439
-5 | -0.4579 | 0.00615 | -0.0016 | -74.4553
-4.5 | -0.4014 | 0.00595 | -0.0016 | -67.4622
-4 | -0.3446 | 0.00579 | -0.0015 | -59.5164
-3.5 | -0.2876 | 0.00565 | -0.0016 | -50.9027
-3 | -0.2304 | 0.00554 | -0.0017 | -41.5884
-2.5 | -0.1731 | 0.00546 | -0.0018 | -31.7033
-2 | -0.1159 | 0.00538 | -0.0019 | -21.5428
-1.5 | -0.0589 | 0.00537 | -0.0021 | -10.9683
-1 | -0.0022 | 0.0055 | -0.0022 | -0.4
-0.5 | 0.0544 | 0.00565 | -0.0024 | 9.6283
0 | 0.1114 | 0.00573 | -0.0026 | 19.4415
0.5 | 0.1685 | 0.00578 | -0.0028 | 29.1522
1 | 0.2256 | 0.0058 | -0.0031 | 38.8966
1.5 | 0.2829 | 0.00586 | -0.0033 | 48.2765
2 | 0.3398 | 0.00584 | -0.0035 | 58.1849
2.5 | 0.3916 | 0.00509 | -0.0031 | 76.9352
3 | 0.4479 | 0.00502 | -0.0032 | 89.2231
3.5 | 0.504 | 0.005 | -0.0033 | 100.8
4 | 0.5574 | 0.00479 | -0.0029 | 116.3674
4.5 | 0.6126 | 0.0048 | -0.0028 | 127.625
5 | 0.668 | 0.00491 | -0.0027 | 136.0489
5.5 | 0.7235 | 0.00506 | -0.0027 | 142.9842
6 | 0.7803 | 0.00528 | -0.0031 | 147.7841
6.5 | 0.8405 | 0.00553 | -0.0043 | 151.9892
7 | 0.9018 | 0.00584 | -0.0058 | 154.4178
7.5 | 0.9621 | 0.0062 | -0.0072 | 155.1774
8 | 1.0215 | 0.00665 | -0.0085 | 153.609
8.5 | 1.0803 | 0.00713 | -0.0097 | 151.5147
9 | 1.1388 | 0.00761 | -0.0109 | 149.6452
9.5 | 1.1965 | 0.00817 | -0.0119 | 146.4504
10 | 1.2539 | 0.00874 | -0.013 | 143.4668
10.5 | 1.3048 | 0.00931 | -0.0127 | 140.1504
11 | 1.3509 | 0.00994 | -0.0114 | 135.9054
11.5 | 1.3971 | 0.01053 | -0.0101 | 132.6781
12 | 1.4423 | 0.01109 | -0.0087 | 130.0541
12.5 | 1.4871 | 0.01174 | -0.0074 | 126.6695
13 | 1.5331 | 0.01235 | -0.0064 | 124.1377
13.5 | 1.579 | 0.01304 | -0.0055 | 121.089
14 | 1.6234 | 0.01384 | -0.0046 | 117.2977
14.5 | 1.6667 | 0.0147 | -0.0036 | 113.381
15.5 | 1.7489 | 0.01646 | -0.0012 | 106.2515
16 | 1.7832 | 0.01747 | 0.0008 | 102.0721
16.5 | 1.8081 | 0.01878 | 0.0038 | 96.278
17 | 1.832 | 0.02052 | 0.0057 | 89.2788
17.5 | 1.854 | 0.02268 | 0.0072 | 81.746
18 | 1.8712 | 0.02539 | 0.0084 | 73.6983
18.5 | 1.885 | 0.02849 | 0.0095 | 66.1636
19 | 1.8921 | 0.03229 | 0.0104 | 58.5971
19.5 | 1.8954 | 0.03658 | 0.011 | 51.8152
20 | 1.8909 | 0.04187 | 0.0111 | 45.1612

## 123. Re 14M Mach 0.10 (1)
BIGFOIL.COM POLAR EXPORT
rc510
RC(5)-10 |  |  |  | Cl Max: | 1.305 | at alpha= | 12.5 | deg
JavaFoil+Calcfoil stall+Eppler ext transition |  |  |  | L/D Max: | 142.025 | at alpha= | 8 | deg
Re: | 14000000 |  |  | Cd Min: | 0.00333 | at alpha= | -1.5 | deg
Mach: | 0.1 |  |  | Cl=0 at alpha= | -0.82203 | deg
|  |  |  | @ Cl=0.1, Cd= | 0.0036527
|  |  |  | @ Cl=0.4, Cd= | 0.0051875
|  |  |  | @ Cl=0.6, Cd= | 0.0057195
alpha (deg) | Cl | Cd | Cm | Cl/Cd
-14.5 | -0.584 | 0.09498 | 0.006 | -6.147
-14 | -0.598 | 0.08896 | 0.006 | -6.726
-13.5 | -0.611 | 0.08427 | 0.006 | -7.249
-13 | -0.622 | 0.07959 | 0.006 | -7.81
-12.5 | -0.63 | 0.07524 | 0.006 | -8.377
-12 | -0.638 | 0.06981 | 0.006 | -9.137
-11.5 | -0.641 | 0.06697 | 0.006 | -9.565
-11 | -0.643 | 0.0617 | 0.006 | -10.42
-10.5 | -0.643 | 0.05605 | 0.006 | -11.479
-10 | -0.64 | 0.05105 | 0.006 | -12.542
-9.5 | -0.754 | 0.0105 | 0.008 | -71.802
-9 | -0.744 | 0.00943 | 0.008 | -78.889
-8.5 | -0.724 | 0.00894 | 0.008 | -80.914
-8 | -0.699 | 0.00856 | 0.007 | -81.576
-7.5 | -0.669 | 0.00782 | 0.007 | -85.625
-7 | -0.636 | 0.00757 | 0.007 | -84.049
-6.5 | -0.598 | 0.00768 | 0.006 | -77.913
-6 | -0.557 | 0.00735 | 0.006 | -75.838
-5.5 | -0.513 | 0.00709 | 0.006 | -72.327
-5 | -0.466 | 0.00357 | 0.005 | -130.446
-4.5 | -0.415 | 0.00665 | 0.005 | -62.431
-4 | -0.363 | 0.00352 | 0.005 | -103.165
-3.5 | -0.309 | 0.00345 | 0.004 | -89.525
-3 | -0.253 | 0.0034 | 0.004 | -74.46
-2.5 | -0.197 | 0.00339 | 0.003 | -57.921
-2 | -0.139 | 0.00336 | 0.003 | -41.238
-1.5 | -0.08 | 0.00333 | 0.003 | -24.041
-1 | -0.021 | 0.00358 | 0.002 | -5.899
-0.5 | 0.038 | 0.00358 | 0.002 | 10.668
0 | 0.098 | 0.00358 | 0.001 | 27.361
0.5 | 0.158 | 0.00576 | 0.001 | 27.384
1 | 0.217 | 0.00588 | 0 | 36.975
1.5 | 0.277 | 0.00363 | 0 | 76.338
2 | 0.336 | 0.00534 | -0.001 | 62.934
2.5 | 0.396 | 0.00518 | -0.001 | 76.418
3 | 0.455 | 0.00529 | -0.002 | 85.974
3.5 | 0.514 | 0.00552 | -0.002 | 93.115
4 | 0.573 | 0.00566 | -0.003 | 101.283
4.5 | 0.632 | 0.00579 | -0.003 | 109.145
5 | 0.691 | 0.006 | -0.004 | 115.034
5.5 | 0.749 | 0.00616 | -0.004 | 121.551
6 | 0.806 | 0.00639 | -0.005 | 126.305
6.5 | 0.864 | 0.00663 | -0.005 | 130.334
7 | 0.92 | 0.00688 | -0.006 | 133.71
7.5 | 0.975 | 0.00713 | -0.006 | 136.711
8 | 1.027 | 0.00723 | -0.007 | 142.025
8.5 | 1.078 | 0.00921 | -0.007 | 116.993
9 | 1.126 | 0.00932 | -0.008 | 120.841
9.5 | 1.172 | 0.01035 | -0.008 | 113.219
10 | 1.215 | 0.01123 | -0.009 | 108.226
10.5 | 1.255 | 0.01184 | -0.01 | 106.048
11 | 1.288 | 0.01246 | -0.01 | 103.365
11.5 | 1.296 | 0.01335 | -0.011 | 97.074
12 | 1.304 | 0.01447 | -0.011 | 90.114
12.5 | 1.305 | 0.01591 | -0.012 | 82.037
13 | 1.3 | 0.01768 | -0.012 | 73.512
13.5 | 1.286 | 0.02019 | -0.013 | 63.7
14 | 1.269 | 0.02264 | -0.013 | 56.078
14.5 | 1.245 | 0.02603 | -0.013 | 47.837
15 | 1.216 | 0.02986 | -0.014 | 40.708
15.5 | 1.179 | 0.03497 | -0.014 | 33.721
16 | 1.137 | 0.04132 | -0.015 | 27.526
16.5 | 1.091 | 0.04956 | -0.015 | 22.01
17 | 1.041 | 0.05971 | -0.015 | 17.43
17.5 | 0.984 | 0.07434 | -0.015 | 13.242

## 124. Re 14M Mach 0.10 (2)
BIGFOIL.COM POLAR EXPORT
rc510
RC(5)-10 |  |  |  | Cl Max: | 1.882 | at alpha= | 19 | deg
XFOIL ncrit=9 |  |  |  | L/D Max: | 155.522 | at alpha= | 7.5 | deg
Re: | 14000000 |  |  | Cd Min: | 0.04714 | at alpha= | 20 | deg
Mach: | 0.1 |  |  | Cl=0 at alpha= | -0.98242 | deg
|  |  |  | @ Cl=0.1, Cd= | 0.0057151
|  |  |  | @ Cl=0.4, Cd= | 0.0050927
|  |  |  | @ Cl=0.6, Cd= | 0.004807
alpha (deg) | Cl | Cd | Cm | Cl/Cd
-20 | -1.8135 | 0.03641 | -0.0484 | -49.8077
-19.5 | -1.8343 | 0.03148 | -0.0441 | -58.2687
-19 | -1.8419 | 0.02838 | -0.0373 | -64.9013
-18.5 | -1.8272 | 0.02583 | -0.0325 | -70.7395
-18 | -1.7992 | 0.02373 | -0.0291 | -75.8196
-17.5 | -1.7642 | 0.022 | -0.0262 | -80.1909
-17 | -1.7241 | 0.0206 | -0.0238 | -83.6942
-16.5 | -1.681 | 0.01937 | -0.0217 | -86.7837
-16 | -1.636 | 0.01822 | -0.0197 | -89.7914
-15.5 | -1.592 | 0.01744 | -0.0174 | -91.2844
-15 | -1.544 | 0.0166 | -0.0158 | -93.012
-14.5 | -1.4947 | 0.01576 | -0.0144 | -94.8414
-14 | -1.4444 | 0.01497 | -0.0131 | -96.4863
-13.5 | -1.3933 | 0.01424 | -0.0119 | -97.8441
-13 | -1.3416 | 0.01352 | -0.0108 | -99.2308
-12.5 | -1.2894 | 0.01285 | -0.0097 | -100.3424
-12 | -1.2363 | 0.01223 | -0.0088 | -101.0875
-11.5 | -1.1829 | 0.01165 | -0.008 | -101.5365
-11 | -1.1287 | 0.01114 | -0.0072 | -101.3196
-10.5 | -1.0755 | 0.0104 | -0.0063 | -103.4135
-10 | -1.022 | 0.00968 | -0.0055 | -105.5785
-9.5 | -0.9677 | 0.00907 | -0.0048 | -106.6924
-9 | -0.9128 | 0.00855 | -0.0042 | -106.7602
-8.5 | -0.8575 | 0.0081 | -0.0036 | -105.8642
-8 | -0.8018 | 0.00768 | -0.0032 | -104.401
-7.5 | -0.7456 | 0.00736 | -0.0028 | -101.3043
-7 | -0.6891 | 0.00707 | -0.0025 | -97.4682
-6.5 | -0.6322 | 0.00684 | -0.0023 | -92.4269
-6 | -0.5752 | 0.00661 | -0.0022 | -87.0197
-5.5 | -0.5181 | 0.00641 | -0.002 | -80.8268
-5 | -0.461 | 0.00618 | -0.0019 | -74.5955
-4.5 | -0.404 | 0.00597 | -0.0018 | -67.6717
-4 | -0.3468 | 0.0058 | -0.0017 | -59.7931
-3.5 | -0.2894 | 0.00566 | -0.0017 | -51.1307
-3 | -0.2317 | 0.00555 | -0.0018 | -41.7477
-2.5 | -0.1741 | 0.00547 | -0.0019 | -31.8282
-2 | -0.1165 | 0.00539 | -0.002 | -21.6141
-1.5 | -0.059 | 0.00537 | -0.0021 | -10.987
-1 | -0.002 | 0.0055 | -0.0023 | -0.36364
-0.5 | 0.0549 | 0.00566 | -0.0025 | 9.6996
0 | 0.1122 | 0.00573 | -0.0027 | 19.5812
0.5 | 0.1696 | 0.00578 | -0.0029 | 29.3426
1 | 0.2271 | 0.00581 | -0.0031 | 39.0878
1.5 | 0.2847 | 0.00586 | -0.0033 | 48.5836
2 | 0.3421 | 0.00585 | -0.0036 | 58.4786
2.5 | 0.3941 | 0.0051 | -0.0031 | 77.2745
3 | 0.4508 | 0.00503 | -0.0032 | 89.6223
3.5 | 0.5072 | 0.00501 | -0.0033 | 101.2375
4 | 0.5609 | 0.0048 | -0.0029 | 116.8542
4.5 | 0.6166 | 0.00481 | -0.0027 | 128.1913
5 | 0.6723 | 0.00493 | -0.0027 | 136.3692
5.5 | 0.7283 | 0.00508 | -0.0026 | 143.3661
6 | 0.7855 | 0.00531 | -0.003 | 147.9284
6.5 | 0.8463 | 0.00555 | -0.0041 | 152.4865
7 | 0.908 | 0.00586 | -0.0056 | 154.9488
7.5 | 0.9689 | 0.00623 | -0.007 | 155.5217
8 | 1.0287 | 0.0067 | -0.0082 | 153.5373
8.5 | 1.0882 | 0.00718 | -0.0094 | 151.5599
9 | 1.1472 | 0.00768 | -0.0105 | 149.375
9.5 | 1.2055 | 0.00827 | -0.0115 | 145.7678
10 | 1.2635 | 0.00884 | -0.0125 | 142.9299
10.5 | 1.3141 | 0.00945 | -0.0119 | 139.0582
11 | 1.3609 | 0.01007 | -0.0105 | 135.144
11.5 | 1.4073 | 0.01069 | -0.0091 | 131.6464
12 | 1.4527 | 0.01129 | -0.0076 | 128.6714
12.5 | 1.4984 | 0.01194 | -0.0061 | 125.4941
13 | 1.5449 | 0.01258 | -0.005 | 122.806
13.5 | 1.5908 | 0.01334 | -0.004 | 119.2504
14 | 1.6354 | 0.01419 | -0.0028 | 115.2502
14.5 | 1.679 | 0.01506 | -0.0016 | 111.4874
15 | 1.7211 | 0.01596 | -0.0003 | 107.8383
15.5 | 1.7602 | 0.01695 | 0.0013 | 103.8466
16 | 1.7879 | 0.01815 | 0.0044 | 98.5069
16.5 | 1.8126 | 0.01978 | 0.0069 | 91.638
17 | 1.8352 | 0.0219 | 0.0086 | 83.7991
17.5 | 1.8549 | 0.02446 | 0.01 | 75.834
18 | 1.8691 | 0.02761 | 0.0113 | 67.6965
18.5 | 1.8794 | 0.03121 | 0.0123 | 60.2179
19 | 1.882 | 0.03566 | 0.013 | 52.7762
19.5 | 1.8795 | 0.04078 | 0.0133 | 46.0888
20 | 1.869 | 0.04714 | 0.0128 | 39.6479

## 125. Re 14M Mach 0.25 (1)
BIGFOIL.COM POLAR EXPORT
rc510
RC(5)-10 |  |  |  | Cl Max: | 1.276 | at alpha= | 11.5 | deg
JavaFoil+Calcfoil stall+Eppler ext transition |  |  |  | L/D Max: | 139.084 | at alpha= | 7.5 | deg
Re: | 14000000 |  |  | Cd Min: | 0.00316 | at alpha= | -1.5 | deg
Mach: | 0.25 |  |  | Cl=0 at alpha= | -0.81967 | deg
|  |  |  | @ Cl=0.1, Cd= | 0.0047498
|  |  |  | @ Cl=0.4, Cd= | 0.0051272
|  |  |  | @ Cl=0.6, Cd= | 0.0056403
alpha (deg) | Cl | Cd | Cm | Cl/Cd
-13 | -0.38 | 0.08152 | 0.006 | -4.666
-12.5 | -0.419 | 0.07805 | 0.006 | -5.374
-12 | -0.455 | 0.073 | 0.006 | -6.235
-11.5 | -0.485 | 0.07063 | 0.005 | -6.863
-11 | -0.511 | 0.06594 | 0.005 | -7.753
-10.5 | -0.533 | 0.06092 | 0.005 | -8.75
-10 | -0.548 | 0.05725 | 0.005 | -9.577
-9.5 | -0.558 | 0.05329 | 0.005 | -10.477
-9 | -0.564 | 0.0482 | 0.005 | -11.708
-8.5 | -0.566 | 0.04276 | 0.005 | -13.227
-8 | -0.669 | 0.00905 | 0.008 | -73.915
-7.5 | -0.651 | 0.00805 | 0.007 | -80.874
-7 | -0.626 | 0.00776 | 0.007 | -80.615
-6.5 | -0.595 | 0.00778 | 0.007 | -76.48
-6 | -0.559 | 0.00755 | 0.006 | -74.004
-5.5 | -0.517 | 0.00728 | 0.006 | -71.084
-5 | -0.472 | 0.007 | 0.006 | -67.416
-4.5 | -0.423 | 0.00641 | 0.005 | -65.961
-4 | -0.371 | 0.00624 | 0.005 | -59.373
-3.5 | -0.316 | 0.00597 | 0.004 | -52.961
-3 | -0.26 | 0.00579 | 0.004 | -44.851
-2.5 | -0.202 | 0.00322 | 0.004 | -62.624
-2 | -0.142 | 0.00319 | 0.003 | -44.622
-1.5 | -0.082 | 0.00316 | 0.003 | -26.049
-1 | -0.022 | 0.00342 | 0.002 | -6.348
-0.5 | 0.039 | 0.00474 | 0.002 | 8.274
0 | 0.101 | 0.00475 | 0.001 | 21.203
0.5 | 0.162 | 0.00569 | 0.001 | 28.46
1 | 0.223 | 0.00584 | 0 | 38.202
1.5 | 0.284 | 0.00514 | 0 | 55.347
2 | 0.346 | 0.00526 | -0.001 | 65.693
2.5 | 0.407 | 0.00511 | -0.001 | 79.544
3 | 0.468 | 0.00523 | -0.002 | 89.373
3.5 | 0.528 | 0.00545 | -0.002 | 96.963
4 | 0.589 | 0.0056 | -0.003 | 105.16
4.5 | 0.649 | 0.00582 | -0.003 | 111.589
5 | 0.709 | 0.00596 | -0.004 | 119.066
5.5 | 0.769 | 0.00612 | -0.004 | 125.589
6 | 0.828 | 0.00638 | -0.005 | 129.706
6.5 | 0.886 | 0.00664 | -0.005 | 133.403
7 | 0.944 | 0.0069 | -0.006 | 136.729
7.5 | 0.999 | 0.00718 | -0.006 | 139.084
8 | 1.052 | 0.00777 | -0.007 | 135.368
8.5 | 1.102 | 0.00817 | -0.008 | 134.795
9 | 1.149 | 0.00967 | -0.008 | 118.778
9.5 | 1.193 | 0.0109 | -0.009 | 109.436
10 | 1.233 | 0.01224 | -0.009 | 100.745
10.5 | 1.269 | 0.01295 | -0.01 | 98.041
11 | 1.273 | 0.01377 | -0.01 | 92.463
11.5 | 1.276 | 0.01513 | -0.011 | 84.355
12 | 1.268 | 0.01686 | -0.011 | 75.229
12.5 | 1.25 | 0.01934 | -0.012 | 64.632
13 | 1.22 | 0.02224 | -0.012 | 54.868
13.5 | 1.18 | 0.02604 | -0.013 | 45.32
14 | 1.128 | 0.03116 | -0.013 | 36.195
14.5 | 1.062 | 0.03868 | -0.013 | 27.45
15 | 0.984 | 0.04945 | -0.013 | 19.903
15.5 | 0.882 | 0.07332 | -0.013 | 12.034
16 | 0.798 | 0.08897 | -0.012 | 8.972
16.5 | 0.715 | 0.10271 | -0.012 | 6.966

## 126. Re 14M Mach 0.25 (2)
BIGFOIL.COM POLAR EXPORT
rc510
RC(5)-10 |  |  |  | Cl Max: | 1.8325 | at alpha= | 17 | deg
XFOIL ncrit=9 |  |  |  | L/D Max: | 156.889 | at alpha= | 7 | deg
Re: | 14000000 |  |  | Cd Min: | 0.21725 | at alpha= | -17.5 | deg
Mach: | 0.25 |  |  | Cl=0 at alpha= | -0.98938 | deg
|  |  |  | @ Cl=0.1, Cd= | 0.0057473
|  |  |  | @ Cl=0.4, Cd= | 0.0052616
|  |  |  | @ Cl=0.6, Cd= | 0.0048668
alpha (deg) | Cl | Cd | Cm | Cl/Cd
-17.5 | -0.7704 | 0.21725 | 0.0736 | -3.5461
-17 | -0.7585 | 0.20942 | 0.0697 | -3.6219
-16.5 | -0.743 | 0.20212 | 0.0656 | -3.676
-16 | -0.7385 | 0.19045 | 0.06 | -3.8777
-15.5 | -0.7236 | 0.18377 | 0.0565 | -3.9375
-14.5 | -0.7817 | 0.14564 | 0.0375 | -5.3673
-14 | -0.8525 | 0.12142 | 0.0237 | -7.0211
-13.5 | -1.0893 | 0.06721 | -0.0252 | -16.2074
-13 | -1.2147 | 0.0479 | -0.0315 | -25.3591
-12.5 | -1.3073 | 0.02518 | -0.0287 | -51.9182
-12 | -1.2801 | 0.01976 | -0.025 | -64.7824
-11.5 | -1.2338 | 0.01705 | -0.0219 | -72.3636
-11 | -1.1814 | 0.01519 | -0.0193 | -77.7749
-10.5 | -1.1261 | 0.01373 | -0.017 | -82.0175
-10 | -1.0691 | 0.01256 | -0.0149 | -85.1194
-9.5 | -1.0142 | 0.011 | -0.0128 | -92.2
-9 | -0.9572 | 0.00982 | -0.0109 | -97.4745
-8.5 | -0.8985 | 0.00902 | -0.0094 | -99.612
-8 | -0.8391 | 0.00837 | -0.0081 | -100.2509
-7.5 | -0.7793 | 0.00787 | -0.007 | -99.0216
-7 | -0.7193 | 0.00745 | -0.006 | -96.5503
-6.5 | -0.6592 | 0.0071 | -0.0052 | -92.8451
-6 | -0.5989 | 0.00681 | -0.0046 | -87.9442
-5.5 | -0.5387 | 0.00657 | -0.0041 | -81.9939
-5 | -0.4785 | 0.00635 | -0.0036 | -75.3543
-4.5 | -0.4188 | 0.0061 | -0.0032 | -68.6557
-4 | -0.3591 | 0.00589 | -0.0029 | -60.9677
-3.5 | -0.2992 | 0.00572 | -0.0027 | -52.3077
-3 | -0.2393 | 0.00558 | -0.0026 | -42.8853
-2.5 | -0.1793 | 0.00549 | -0.0025 | -32.6594
-2 | -0.1196 | 0.00541 | -0.0025 | -22.1072
-1.5 | -0.0601 | 0.0054 | -0.0026 | -11.1296
-0.5 | 0.0576 | 0.00569 | -0.0028 | 10.123
0 | 0.1168 | 0.00577 | -0.0029 | 20.2426
0.5 | 0.1761 | 0.00582 | -0.0031 | 30.2577
1 | 0.2355 | 0.00584 | -0.0033 | 40.3253
1.5 | 0.2951 | 0.00589 | -0.0035 | 50.1019
2 | 0.3544 | 0.00589 | -0.0037 | 60.1698
2.5 | 0.4081 | 0.00515 | -0.0032 | 79.2427
3 | 0.4666 | 0.00509 | -0.0032 | 91.6699
3.5 | 0.5251 | 0.00507 | -0.0033 | 103.57
4 | 0.5807 | 0.00485 | -0.0027 | 119.732
4.5 | 0.6383 | 0.0049 | -0.0025 | 130.2653
5 | 0.6964 | 0.005 | -0.0023 | 139.28
5.5 | 0.7549 | 0.00518 | -0.0022 | 145.7336
6 | 0.8145 | 0.00545 | -0.0024 | 149.4495
6.5 | 0.878 | 0.00569 | -0.0034 | 154.3058
7 | 0.9429 | 0.00601 | -0.0047 | 156.8885
7.5 | 1.0068 | 0.00644 | -0.0059 | 156.3354
8 | 1.0697 | 0.00695 | -0.0069 | 153.9137
8.5 | 1.1326 | 0.00747 | -0.0077 | 151.6198
9 | 1.1945 | 0.00811 | -0.0085 | 147.2873
9.5 | 1.2561 | 0.00876 | -0.0091 | 143.3904
10 | 1.3173 | 0.00947 | -0.0096 | 139.1024
10.5 | 1.3665 | 0.01018 | -0.0075 | 134.2338
11 | 1.4159 | 0.01087 | -0.0054 | 130.2576
11.5 | 1.4635 | 0.0116 | -0.003 | 126.1638
12 | 1.5121 | 0.01229 | -0.0007 | 123.035
12.5 | 1.5604 | 0.01311 | 0.0015 | 119.0236
13 | 1.6083 | 0.01407 | 0.0035 | 114.307
13.5 | 1.6556 | 0.01506 | 0.0056 | 109.9336
14 | 1.7004 | 0.01614 | 0.0079 | 105.3532
14.5 | 1.7361 | 0.01742 | 0.0114 | 99.6613
15 | 1.7631 | 0.01919 | 0.0149 | 91.876
15.5 | 1.7886 | 0.02155 | 0.0173 | 82.9977
16 | 1.8099 | 0.02452 | 0.0193 | 73.8132
16.5 | 1.8252 | 0.02812 | 0.0209 | 64.9075
17 | 1.8325 | 0.03253 | 0.0223 | 56.3326
17.5 | 1.8308 | 0.03795 | 0.023 | 48.2424
18 | 1.8172 | 0.04483 | 0.0229 | 40.5354
18.5 | 1.7957 | 0.05332 | 0.0212 | 33.6778
19 | 1.759 | 0.06428 | 0.0176 | 27.3647
19.5 | 1.7037 | 0.07857 | 0.0114 | 21.6838
20 | 1.6175 | 0.09834 | 0.0015 | 16.448

## 127. Re 14M Mach 0.50 (1)
BIGFOIL.COM POLAR EXPORT
rc510
RC(5)-10 |  |  |  | Cl Max: | 1.163 | at alpha= | 8.5 | deg
JavaFoil+Calcfoil stall+Eppler ext transition |  |  |  | L/D Max: | 131.467 | at alpha= | 6 | deg
Re: | 14000000 |  |  | Cd Min: | 0.00568 | at alpha= | 3.5 | deg
Mach: | 0.5 |  |  | Cl=0 at alpha= | -0.82353 | deg
|  |  |  | @ Cl=0.1, Cd= | 0.0068306
|  |  |  | @ Cl=0.4, Cd= | 0.0069141
|  |  |  | @ Cl=0.6, Cd= | 0.0057221
alpha (deg) | Cl | Cd | Cm | Cl/Cd
-20 | -1.026 | 0.17008 | 0.008 | -6.034
-19.5 | -1.001 | 0.16311 | 0.008 | -6.136
-19 | -0.977 | 0.14549 | 0.008 | -6.718
-18.5 | -0.953 | 0.13685 | 0.008 | -6.963
-18 | -0.927 | 0.1316 | 0.008 | -7.041
-17.5 | -0.9 | 0.1262 | 0.008 | -7.133
-17 | -0.874 | 0.12149 | 0.008 | -7.192
-16.5 | -0.847 | 0.11633 | 0.008 | -7.284
-16 | -0.82 | 0.11214 | 0.008 | -7.316
-15.5 | -0.793 | 0.10877 | 0.007 | -7.291
-15 | -0.766 | 0.10519 | 0.007 | -7.279
-14.5 | -0.739 | 0.10058 | 0.007 | -7.35
-14 | -0.713 | 0.09807 | 0.007 | -7.27
-13.5 | -0.687 | 0.09374 | 0.007 | -7.326
-13 | -0.661 | 0.09051 | 0.006 | -7.299
-12.5 | -0.634 | 0.08363 | 0.006 | -7.586
-12 | -0.61 | 0.07451 | 0.006 | -8.186
-11.5 | -0.584 | 0.06922 | 0.006 | -8.438
-11 | -0.559 | 0.06293 | 0.007 | -8.89
-10.5 | -0.536 | 0.05537 | 0.007 | -9.689
-10 | -0.499 | 0.06759 | 0.005 | -7.381
-9.5 | -0.474 | 0.05912 | 0.005 | -8.019
-9 | -0.45 | 0.05271 | 0.006 | -8.53
-8.5 | -0.425 | 0.04664 | 0.006 | -9.123
-8 | -0.394 | 0.04799 | 0.005 | -8.219
-7.5 | -0.37 | 0.04282 | 0.005 | -8.633
-7 | -0.337 | 0.04731 | 0.004 | -7.133
-6.5 | -0.31 | 0.04432 | 0.004 | -7.004
-6 | -0.284 | 0.04041 | 0.004 | -7.033
-5.5 | -0.258 | 0.0366 | 0.004 | -7.054
-5 | -0.318 | 0.03449 | 0.004 | -9.209
-4.5 | -0.418 | 0.00704 | 0.006 | -59.401
-4 | -0.388 | 0.00707 | 0.005 | -54.893
-3.5 | -0.341 | 0.00627 | 0.005 | -54.303
-3 | -0.284 | 0.00606 | 0.004 | -46.915
-2.5 | -0.223 | 0.00665 | 0.004 | -33.494
-2 | -0.158 | 0.00648 | 0.003 | -24.375
-1.5 | -0.092 | 0.00635 | 0.003 | -14.429
-1 | -0.024 | 0.00693 | 0.003 | -3.493
-0.5 | 0.044 | 0.00716 | 0.002 | 6.12
0 | 0.112 | 0.00676 | 0.001 | 16.63
0.5 | 0.181 | 0.00772 | 0.001 | 23.455
1 | 0.249 | 0.00698 | 0 | 35.721
1.5 | 0.318 | 0.00705 | 0 | 45.048
2 | 0.386 | 0.00705 | -0.001 | 54.734
2.5 | 0.454 | 0.00639 | -0.001 | 71.087
3 | 0.522 | 0.00759 | -0.002 | 68.786
3.5 | 0.589 | 0.00568 | -0.002 | 103.693
4 | 0.657 | 0.00594 | -0.003 | 110.607
4.5 | 0.723 | 0.00612 | -0.003 | 118.266
5 | 0.79 | 0.00636 | -0.004 | 124.043
5.5 | 0.855 | 0.00668 | -0.005 | 127.966
6 | 0.919 | 0.00699 | -0.005 | 131.467
6.5 | 0.982 | 0.00817 | -0.006 | 120.15
7 | 1.043 | 0.00856 | -0.007 | 121.855
7.5 | 1.098 | 0.00898 | -0.007 | 122.219
8 | 1.143 | 0.00918 | -0.008 | 124.55
8.5 | 1.163 | 0.01282 | -0.008 | 90.704
9 | 1.162 | 0.01535 | -0.009 | 75.695
9.5 | 1.132 | 0.01816 | -0.009 | 62.316
10 | 1.018 | 0.0229 | -0.01 | 44.427
10.5 | 0.701 | 0.0338 | -0.01 | 20.728
11 | 0.671 | 0.06764 | -0.008 | 9.926
11.5 | 0.701 | 0.06869 | -0.009 | 10.201
12 | 0.725 | 0.07647 | -0.009 | 9.476
12.5 | 0.74 | 0.09464 | -0.009 | 7.82
13 | 0.775 | 0.0856 | -0.01 | 9.058
13.5 | 0.804 | 0.08931 | -0.01 | 9.006

## 128. Re 14M Mach 0.50 (2)
BIGFOIL.COM POLAR EXPORT
rc510
RC(5)-10 |  |  |  | Cl Max: | 1.5815 | at alpha= | 10.5 | deg
XFOIL ncrit=9 |  |  |  | L/D Max: | 161.472 | at alpha= | 7 | deg
Re: | 14000000 |  |  | Cd Min: | 0.01498 | at alpha= | 10.5 | deg
Mach: | 0.5 |  |  | Cl=0 at alpha= | -99 | deg
|  |  |  | @ Cl=0.1, Cd= | 0.00593
|  |  |  | @ Cl=0.4, Cd= | 0.0060923
|  |  |  | @ Cl=0.6, Cd= | 0.005358
alpha (deg) | Cl | Cd | Cm | Cl/Cd
0 | 0.1381 | 0.00593 | -0.0043 | 23.2884
0.5 | 0.206 | 0.00599 | -0.0043 | 34.3907
1 | 0.2741 | 0.006 | -0.0043 | 45.6833
1.5 | 0.3424 | 0.00605 | -0.0044 | 56.595
2 | 0.4105 | 0.0061 | -0.0044 | 67.2951
2.5 | 0.472 | 0.0054 | -0.0035 | 87.4074
3 | 0.5392 | 0.00534 | -0.0032 | 100.9738
3.5 | 0.6069 | 0.00536 | -0.0029 | 113.2276
4 | 0.6708 | 0.00517 | -0.0017 | 129.7485
4.5 | 0.7386 | 0.00526 | -0.0009 | 140.4183
5 | 0.8068 | 0.00544 | 0.0001 | 148.3088
5.5 | 0.8779 | 0.0057 | 0.0007 | 154.0175
6 | 0.9509 | 0.006 | 0.0013 | 158.4833
6.5 | 1.0276 | 0.0064 | 0.0013 | 160.5625
7 | 1.1077 | 0.00686 | 0.0011 | 161.4723
7.5 | 1.1877 | 0.00741 | 0.0014 | 160.2834
8 | 1.2666 | 0.0082 | 0.0022 | 154.4634
8.5 | 1.3455 | 0.0091 | 0.0035 | 147.8571
9 | 1.4222 | 0.01032 | 0.0055 | 137.8101
9.5 | 1.4911 | 0.0113 | 0.0099 | 131.9558
10 | 1.5499 | 0.01238 | 0.0169 | 125.1939
10.5 | 1.5815 | 0.01498 | 0.0271 | 105.5741

## 129. Re 16M Mach 0.00 (1)
BIGFOIL.COM POLAR EXPORT
rc510
RC(5)-10 |  |  |  | Cl Max: | 1.315 | at alpha= | 12.5 | deg
JavaFoil+Calcfoil stall+Eppler ext transition |  |  |  | L/D Max: | 139.679 | at alpha= | 8 | deg
Re: | 16000000 |  |  | Cd Min: | 0.00336 | at alpha= | -2 | deg
Mach: | 0 |  |  | Cl=0 at alpha= | -0.82203 | deg
|  |  |  | @ Cl=0.1, Cd= | 0.003666
|  |  |  | @ Cl=0.4, Cd= | 0.0035581
|  |  |  | @ Cl=0.6, Cd= | 0.005651
alpha (deg) | Cl | Cd | Cm | Cl/Cd
-15 | -0.609 | 0.09771 | 0.006 | -6.228
-14.5 | -0.62 | 0.09349 | 0.006 | -6.632
-14 | -0.632 | 0.08761 | 0.006 | -7.208
-13.5 | -0.642 | 0.08185 | 0.006 | -7.842
-13 | -0.649 | 0.07737 | 0.006 | -8.394
-12.5 | -0.655 | 0.07288 | 0.006 | -8.99
-12 | -0.661 | 0.06702 | 0.006 | -9.859
-11.5 | -0.66 | 0.06448 | 0.006 | -10.239
-11 | -0.662 | 0.0581 | 0.006 | -11.391
-10.5 | -0.657 | 0.05456 | 0.006 | -12.046
-10 | -0.78 | 0.01043 | 0.008 | -74.835
-9.5 | -0.769 | 0.00958 | 0.008 | -80.266
-9 | -0.751 | 0.0091 | 0.008 | -82.528
-8.5 | -0.729 | 0.00828 | 0.008 | -88.002
-8 | -0.702 | 0.00793 | 0.007 | -88.501
-7.5 | -0.671 | 0.00769 | 0.007 | -87.325
-7 | -0.637 | 0.00774 | 0.007 | -82.216
-6.5 | -0.598 | 0.00711 | 0.006 | -84.13
-6 | -0.557 | 0.00721 | 0.006 | -77.24
-5.5 | -0.512 | 0.00695 | 0.006 | -73.586
-5 | -0.464 | 0.0036 | 0.005 | -128.968
-4.5 | -0.414 | 0.00353 | 0.005 | -117.28
-4 | -0.362 | 0.00349 | 0.005 | -103.526
-3.5 | -0.308 | 0.00346 | 0.004 | -88.939
-3 | -0.252 | 0.0034 | 0.004 | -74.154
-2.5 | -0.196 | 0.00337 | 0.003 | -58.009
-2 | -0.138 | 0.00336 | 0.003 | -41.044
-1.5 | -0.08 | 0.00354 | 0.003 | -22.539
-1 | -0.021 | 0.00362 | 0.002 | -5.802
-0.5 | 0.038 | 0.00356 | 0.002 | 10.677
0 | 0.097 | 0.00356 | 0.001 | 27.394
0.5 | 0.157 | 0.00568 | 0.001 | 27.623
1 | 0.216 | 0.00582 | 0 | 37.178
1.5 | 0.275 | 0.00361 | 0 | 76.314
2 | 0.335 | 0.00364 | -0.001 | 91.894
2.5 | 0.394 | 0.00337 | -0.001 | 116.767
3 | 0.453 | 0.00522 | -0.002 | 86.825
3.5 | 0.512 | 0.00545 | -0.002 | 93.818
4 | 0.57 | 0.00559 | -0.003 | 102.022
4.5 | 0.629 | 0.00571 | -0.003 | 110.149
5 | 0.687 | 0.00592 | -0.004 | 116.087
5.5 | 0.745 | 0.00608 | -0.004 | 122.514
6 | 0.803 | 0.00631 | -0.005 | 127.101
6.5 | 0.86 | 0.00653 | -0.005 | 131.56
7 | 0.916 | 0.00678 | -0.006 | 135.013
7.5 | 0.97 | 0.00705 | -0.006 | 137.672
8 | 1.023 | 0.00732 | -0.007 | 139.679
8.5 | 1.073 | 0.00876 | -0.007 | 122.522
9 | 1.122 | 0.00913 | -0.008 | 122.805
9.5 | 1.168 | 0.01008 | -0.008 | 115.86
10 | 1.211 | 0.0109 | -0.009 | 111.098
10.5 | 1.252 | 0.01147 | -0.01 | 109.129
11 | 1.286 | 0.0121 | -0.01 | 106.252
11.5 | 1.312 | 0.0127 | -0.011 | 103.327
12 | 1.311 | 0.01374 | -0.011 | 95.453
12.5 | 1.315 | 0.01497 | -0.012 | 87.856
13 | 1.312 | 0.01659 | -0.012 | 79.085
13.5 | 1.302 | 0.01883 | -0.013 | 69.119
14 | 1.288 | 0.02123 | -0.013 | 60.645
14.5 | 1.268 | 0.02415 | -0.013 | 52.515
15 | 1.243 | 0.02759 | -0.014 | 45.068
15.5 | 1.214 | 0.03164 | -0.014 | 38.351
16 | 1.179 | 0.03666 | -0.015 | 32.158
16.5 | 1.138 | 0.04339 | -0.015 | 26.233
17 | 1.098 | 0.04983 | -0.015 | 22.038
17.5 | 1.052 | 0.05939 | -0.015 | 17.715

## 130. Re 16M Mach 0.00 (2)
BIGFOIL.COM POLAR EXPORT
rc510
RC(5)-10 |  |  |  | Cl Max: | 1.9095 | at alpha= | 19.5 | deg
XFOIL ncrit=9 |  |  |  | L/D Max: | 157.579 | at alpha= | 7 | deg
Re: | 16000000 |  |  | Cd Min: | 0.04015 | at alpha= | 20 | deg
Mach: | 0 |  |  | Cl=0 at alpha= | -0.97364 | deg
|  |  |  | @ Cl=0.1, Cd= | 0.0056684
|  |  |  | @ Cl=0.4, Cd= | 0.0050704
|  |  |  | @ Cl=0.6, Cd= | 0.0048165
alpha (deg) | Cl | Cd | Cm | Cl/Cd
-20 | -1.922 | 0.02611 | -0.0322 | -73.6116
-19.5 | -1.9032 | 0.02414 | -0.0279 | -78.8401
-19 | -1.8744 | 0.02245 | -0.0248 | -83.4922
-18.5 | -1.84 | 0.021 | -0.0223 | -87.619
-18 | -1.8017 | 0.01977 | -0.0202 | -91.133
-17.5 | -1.7605 | 0.01868 | -0.0183 | -94.2452
-17 | -1.7172 | 0.0177 | -0.0167 | -97.0169
-16.5 | -1.6721 | 0.01681 | -0.0152 | -99.4706
-16 | -1.626 | 0.01599 | -0.0139 | -101.6886
-15.5 | -1.5809 | 0.01553 | -0.0121 | -101.7965
-15 | -1.5327 | 0.01483 | -0.011 | -103.3513
-14.5 | -1.4835 | 0.01415 | -0.01 | -104.841
-14 | -1.4336 | 0.0135 | -0.0091 | -106.1926
-13.5 | -1.3829 | 0.0129 | -0.0083 | -107.2016
-13 | -1.3317 | 0.0123 | -0.0075 | -108.2683
-12.5 | -1.2799 | 0.01173 | -0.0067 | -109.1134
-11.5 | -1.1747 | 0.0107 | -0.0055 | -109.785
-11 | -1.1212 | 0.01027 | -0.005 | -109.1723
-10.5 | -1.0676 | 0.0098 | -0.0045 | -108.9388
-10 | -1.0139 | 0.00929 | -0.004 | -109.1389
-9.5 | -0.9603 | 0.00873 | -0.0034 | -110
-9 | -0.9061 | 0.00825 | -0.0029 | -109.8303
-8.5 | -0.8515 | 0.00781 | -0.0025 | -109.0269
-8 | -0.7965 | 0.00741 | -0.0022 | -107.4899
-7.5 | -0.741 | 0.0071 | -0.0019 | -104.3662
-7 | -0.685 | 0.00685 | -0.0018 | -100
-6.5 | -0.6286 | 0.00662 | -0.0016 | -94.9547
-6 | -0.5722 | 0.00642 | -0.0016 | -89.1277
-5.5 | -0.5155 | 0.00621 | -0.0015 | -83.0113
-5 | -0.4588 | 0.00604 | -0.0015 | -75.9603
-4.5 | -0.4022 | 0.00587 | -0.0014 | -68.5179
-4 | -0.3453 | 0.0057 | -0.0014 | -60.5789
-3.5 | -0.2883 | 0.00555 | -0.0015 | -51.9459
-3 | -0.2311 | 0.00546 | -0.0016 | -42.326
-2.5 | -0.1738 | 0.0054 | -0.0017 | -32.1852
-2 | -0.1166 | 0.00536 | -0.0018 | -21.7537
-1.5 | -0.0596 | 0.00539 | -0.002 | -11.0575
-1 | -0.003 | 0.00555 | -0.0022 | -0.54054
-0.5 | 0.0539 | 0.00562 | -0.0023 | 9.5907
0 | 0.111 | 0.00568 | -0.0025 | 19.5423
0.5 | 0.1681 | 0.00571 | -0.0028 | 29.4396
1 | 0.2254 | 0.00572 | -0.003 | 39.4056
1.5 | 0.2827 | 0.00575 | -0.0033 | 49.1652
2 | 0.3399 | 0.00577 | -0.0035 | 58.9081
2.5 | 0.3923 | 0.00508 | -0.0031 | 77.2244
3 | 0.4484 | 0.00501 | -0.0033 | 89.501
3.5 | 0.5049 | 0.005 | -0.0034 | 100.98
4 | 0.5603 | 0.00492 | -0.0035 | 113.8821
4.5 | 0.614 | 0.00478 | -0.0031 | 128.4519
5 | 0.6697 | 0.00485 | -0.0031 | 138.0825
5.5 | 0.723 | 0.00497 | -0.0026 | 145.4728
6 | 0.7811 | 0.0052 | -0.0032 | 150.2115
7 | 0.8982 | 0.0057 | -0.0049 | 157.5789
7.5 | 0.9583 | 0.00611 | -0.0063 | 156.8412
8 | 1.0178 | 0.00654 | -0.0076 | 155.6269
8.5 | 1.0767 | 0.00698 | -0.0088 | 154.255
9 | 1.1349 | 0.0075 | -0.0099 | 151.32
9.5 | 1.1927 | 0.00802 | -0.011 | 148.7157
10 | 1.25 | 0.00856 | -0.012 | 146.028
10.5 | 1.3065 | 0.00918 | -0.013 | 142.3203
11 | 1.3536 | 0.00974 | -0.0118 | 138.9733
11.5 | 1.4001 | 0.01032 | -0.0106 | 135.6686
12 | 1.4454 | 0.01088 | -0.0092 | 132.8493
12.5 | 1.4903 | 0.01147 | -0.0078 | 129.9303
13 | 1.5362 | 0.01206 | -0.0068 | 127.3798
13.5 | 1.5818 | 0.01276 | -0.0058 | 123.9655
14 | 1.6267 | 0.01353 | -0.0049 | 120.2291
14.5 | 1.6709 | 0.01432 | -0.004 | 116.683
15 | 1.714 | 0.01511 | -0.0031 | 113.4348
15.5 | 1.755 | 0.01598 | -0.0019 | 109.8248
16 | 1.7925 | 0.01696 | -0.0004 | 105.6899
16.5 | 1.8182 | 0.01816 | 0.0028 | 100.1211
17 | 1.8414 | 0.01983 | 0.0051 | 92.8593
17.5 | 1.8631 | 0.02193 | 0.0068 | 84.9567
18 | 1.8809 | 0.02453 | 0.0081 | 76.6775
18.5 | 1.8955 | 0.02753 | 0.0092 | 68.8522
19 | 1.9048 | 0.03109 | 0.0102 | 61.2673
19.5 | 1.9095 | 0.03522 | 0.0108 | 54.2164
20 | 1.9075 | 0.04015 | 0.0112 | 47.5093

## 131. Re 16M Mach 0.10 (1)
BIGFOIL.COM POLAR EXPORT
rc510
RC(5)-10 |  |  |  | Cl Max: | 1.309 | at alpha= | 12.5 | deg
JavaFoil+Calcfoil stall+Eppler ext transition |  |  |  | L/D Max: | 139.442 | at alpha= | 8 | deg
Re: | 16000000 |  |  | Cd Min: | 0.00333 | at alpha= | -2 | deg
Mach: | 0.1 |  |  | Cl=0 at alpha= | -0.82203 | deg
|  |  |  | @ Cl=0.1, Cd= | 0.0036213
|  |  |  | @ Cl=0.4, Cd= | 0.0051275
|  |  |  | @ Cl=0.6, Cd= | 0.0056549
alpha (deg) | Cl | Cd | Cm | Cl/Cd
-14.5 | -0.584 | 0.09427 | 0.006 | -6.195
-14 | -0.599 | 0.08742 | 0.006 | -6.856
-13.5 | -0.612 | 0.08275 | 0.006 | -7.395
-13 | -0.622 | 0.07863 | 0.006 | -7.915
-12.5 | -0.631 | 0.07426 | 0.006 | -8.498
-12 | -0.639 | 0.0688 | 0.006 | -9.284
-11.5 | -0.642 | 0.06522 | 0.006 | -9.848
-11 | -0.645 | 0.06025 | 0.006 | -10.699
-10.5 | -0.643 | 0.05634 | 0.006 | -11.411
-10 | -0.648 | 0.04627 | 0.006 | -14.005
-9.5 | -0.76 | 0.00931 | 0.008 | -81.682
-9 | -0.744 | 0.00918 | 0.008 | -81.055
-8.5 | -0.724 | 0.00877 | 0.008 | -82.498
-8 | -0.699 | 0.00795 | 0.007 | -87.94
-7.5 | -0.669 | 0.00771 | 0.007 | -86.842
-7 | -0.636 | 0.00779 | 0.007 | -81.664
-6.5 | -0.598 | 0.00715 | 0.006 | -83.662
-6 | -0.557 | 0.00724 | 0.006 | -77.031
-5.5 | -0.513 | 0.007 | 0.006 | -73.313
-5 | -0.466 | 0.00355 | 0.005 | -131.088
-4.5 | -0.415 | 0.00657 | 0.005 | -63.266
-4 | -0.363 | 0.00348 | 0.005 | -104.229
-3.5 | -0.309 | 0.00342 | 0.004 | -90.457
-3 | -0.253 | 0.00339 | 0.004 | -74.732
-2.5 | -0.197 | 0.00336 | 0.003 | -58.464
-2 | -0.139 | 0.00333 | 0.003 | -41.645
-1.5 | -0.08 | 0.00353 | 0.003 | -22.722
-1 | -0.021 | 0.00355 | 0.002 | -5.949
-0.5 | 0.038 | 0.00355 | 0.002 | 10.768
0 | 0.098 | 0.00355 | 0.001 | 27.621
0.5 | 0.158 | 0.00569 | 0.001 | 27.704
1 | 0.217 | 0.00581 | 0 | 37.425
1.5 | 0.277 | 0.00359 | 0 | 77.016
2 | 0.336 | 0.0036 | -0.001 | 93.305
2.5 | 0.396 | 0.00512 | -0.001 | 77.308
3 | 0.455 | 0.00523 | -0.002 | 86.961
3.5 | 0.514 | 0.00546 | -0.002 | 94.122
4 | 0.573 | 0.0056 | -0.003 | 102.339
4.5 | 0.632 | 0.00572 | -0.003 | 110.432
5 | 0.691 | 0.00593 | -0.004 | 116.401
5.5 | 0.749 | 0.0061 | -0.004 | 122.783
6 | 0.806 | 0.00632 | -0.005 | 127.585
6.5 | 0.864 | 0.00656 | -0.005 | 131.552
7 | 0.92 | 0.00681 | -0.006 | 135.204
7.5 | 0.975 | 0.00707 | -0.006 | 137.794
8 | 1.027 | 0.00737 | -0.007 | 139.442
8.5 | 1.078 | 0.00882 | -0.007 | 122.225
9 | 1.126 | 0.0092 | -0.008 | 122.333
9.5 | 1.172 | 0.01017 | -0.008 | 115.229
10 | 1.215 | 0.01106 | -0.009 | 109.902
10.5 | 1.255 | 0.01163 | -0.01 | 107.957
11 | 1.288 | 0.01224 | -0.01 | 105.263
11.5 | 1.299 | 0.01304 | -0.011 | 99.594
12 | 1.307 | 0.01404 | -0.011 | 93.158
12.5 | 1.309 | 0.01538 | -0.012 | 85.119
13 | 1.302 | 0.01715 | -0.012 | 75.958
13.5 | 1.288 | 0.01959 | -0.013 | 65.783
14 | 1.271 | 0.02216 | -0.013 | 57.357
14.5 | 1.247 | 0.0254 | -0.013 | 49.08
15 | 1.217 | 0.02912 | -0.014 | 41.809
15.5 | 1.182 | 0.03384 | -0.014 | 34.922
16 | 1.14 | 0.03986 | -0.015 | 28.611
16.5 | 1.094 | 0.04781 | -0.015 | 22.88
17 | 1.045 | 0.05717 | -0.015 | 18.276
17.5 | 0.991 | 0.06977 | -0.015 | 14.204

## 132. Re 16M Mach 0.10 (2)
BIGFOIL.COM POLAR EXPORT
rc510
RC(5)-10 |  |  |  | Cl Max: | 1.8962 | at alpha= | 19.5 | deg
XFOIL ncrit=9 |  |  |  | L/D Max: | 157.836 | at alpha= | 7 | deg
Re: | 16000000 |  |  | Cd Min: | 0.04471 | at alpha= | 20 | deg
Mach: | 0.1 |  |  | Cl=0 at alpha= | -0.97469 | deg
|  |  |  | @ Cl=0.1, Cd= | 0.0056777
|  |  |  | @ Cl=0.4, Cd= | 0.0050836
|  |  |  | @ Cl=0.6, Cd= | 0.0048363
alpha (deg) | Cl | Cd | Cm | Cl/Cd
-20 | -1.8365 | 0.03456 | -0.0479 | -53.1395
-19.5 | -1.8561 | 0.03008 | -0.0426 | -61.7055
-19 | -1.8605 | 0.0272 | -0.0356 | -68.4007
-18.5 | -1.8411 | 0.02464 | -0.0314 | -74.72
-18 | -1.8115 | 0.02258 | -0.028 | -80.2259
-17.5 | -1.7757 | 0.02085 | -0.0251 | -85.1655
-17 | -1.735 | 0.01944 | -0.0227 | -89.249
-16.5 | -1.6908 | 0.01827 | -0.0207 | -92.5452
-15.5 | -1.5998 | 0.01658 | -0.0166 | -96.4897
-15 | -1.5509 | 0.01574 | -0.0151 | -98.5324
-14.5 | -1.501 | 0.01494 | -0.0137 | -100.4685
-14 | -1.4502 | 0.0142 | -0.0124 | -102.1268
-13.5 | -1.3985 | 0.01352 | -0.0112 | -103.4393
-13 | -1.3464 | 0.01284 | -0.0102 | -104.8598
-12.5 | -1.2937 | 0.0122 | -0.0092 | -106.041
-12 | -1.2404 | 0.01163 | -0.0083 | -106.6552
-11.5 | -1.1866 | 0.01107 | -0.0074 | -107.1906
-11 | -1.1322 | 0.0106 | -0.0067 | -106.8113
-10.5 | -1.0778 | 0.01007 | -0.006 | -107.0308
-10 | -1.023 | 0.00959 | -0.0054 | -106.6736
-9.5 | -0.9688 | 0.00894 | -0.0046 | -108.3669
-9 | -0.914 | 0.00841 | -0.004 | -108.6801
-8.5 | -0.8586 | 0.00794 | -0.0034 | -108.136
-8 | -0.8031 | 0.00751 | -0.003 | -106.9374
-7.5 | -0.7469 | 0.00717 | -0.0026 | -104.1702
-7 | -0.6903 | 0.0069 | -0.0023 | -100.0435
-6.5 | -0.6334 | 0.00666 | -0.0021 | -95.1051
-6 | -0.5764 | 0.00645 | -0.002 | -89.3643
-5.5 | -0.5192 | 0.00624 | -0.0018 | -83.2051
-5 | -0.4619 | 0.00606 | -0.0018 | -76.2211
-4.5 | -0.4048 | 0.00589 | -0.0017 | -68.7267
-4 | -0.3475 | 0.00571 | -0.0016 | -60.8581
-3.5 | -0.2901 | 0.00556 | -0.0016 | -52.1763
-3 | -0.2325 | 0.00546 | -0.0017 | -42.5824
-2.5 | -0.1747 | 0.0054 | -0.0018 | -32.3519
-2 | -0.1172 | 0.00536 | -0.0019 | -21.8657
-1.5 | -0.0598 | 0.00539 | -0.0021 | -11.0946
-1 | -0.0029 | 0.00555 | -0.0022 | -0.52252
-0.5 | 0.0544 | 0.00563 | -0.0024 | 9.6625
0 | 0.1118 | 0.00569 | -0.0026 | 19.6485
0.5 | 0.1693 | 0.00571 | -0.0028 | 29.6497
1 | 0.2269 | 0.00573 | -0.003 | 39.5986
1.5 | 0.2846 | 0.00576 | -0.0033 | 49.4097
2 | 0.3421 | 0.00577 | -0.0035 | 59.2894
2.5 | 0.3948 | 0.00509 | -0.0031 | 77.5639
3 | 0.4512 | 0.00502 | -0.0033 | 89.8805
3.5 | 0.5081 | 0.00501 | -0.0034 | 101.4172
4 | 0.5638 | 0.00493 | -0.0034 | 114.3611
4.5 | 0.6179 | 0.00479 | -0.003 | 128.9979
5 | 0.674 | 0.00487 | -0.003 | 138.3984
5.5 | 0.7277 | 0.00498 | -0.0025 | 146.1245
6 | 0.7863 | 0.00522 | -0.0031 | 150.6322
6.5 | 0.8427 | 0.00544 | -0.0033 | 154.9081
7 | 0.9044 | 0.00573 | -0.0048 | 157.836
7.5 | 0.9651 | 0.00615 | -0.0061 | 156.9268
8 | 1.0251 | 0.00658 | -0.0073 | 155.7903
8.5 | 1.0846 | 0.00703 | -0.0085 | 154.2817
9 | 1.1433 | 0.00757 | -0.0096 | 151.0304
9.5 | 1.2017 | 0.00809 | -0.0106 | 148.5414
10 | 1.2595 | 0.00868 | -0.0115 | 145.1037
10.5 | 1.3168 | 0.00928 | -0.0124 | 141.8966
11 | 1.3636 | 0.00988 | -0.011 | 138.0162
11.5 | 1.4107 | 0.01045 | -0.0097 | 134.9952
12 | 1.4558 | 0.01107 | -0.008 | 131.5086
12.5 | 1.5017 | 0.01165 | -0.0066 | 128.9013
13 | 1.5479 | 0.01229 | -0.0054 | 125.9479
13.5 | 1.5937 | 0.01305 | -0.0043 | 122.1226
14 | 1.639 | 0.01386 | -0.0032 | 118.254
14.5 | 1.6839 | 0.01464 | -0.0022 | 115.0205
15 | 1.7268 | 0.0155 | -0.001 | 111.4065
15.5 | 1.7669 | 0.01647 | 0.0005 | 107.2799
16 | 1.7981 | 0.01759 | 0.0033 | 102.2229
16.5 | 1.8221 | 0.01913 | 0.0062 | 95.2483
17 | 1.8443 | 0.02118 | 0.0082 | 87.0774
17.5 | 1.8647 | 0.02363 | 0.0097 | 78.9124
18 | 1.8802 | 0.02663 | 0.011 | 70.6046
18.5 | 1.8915 | 0.03011 | 0.012 | 62.8197
19 | 1.896 | 0.03432 | 0.0129 | 55.2448
19.5 | 1.8962 | 0.03908 | 0.0133 | 48.521
20 | 1.8908 | 0.04471 | 0.0132 | 42.2903

## 133. Re 16M Mach 0.25 (1)
BIGFOIL.COM POLAR EXPORT
rc510
RC(5)-10 |  |  |  | Cl Max: | 1.279 | at alpha= | 11.5 | deg
JavaFoil+Calcfoil stall+Eppler ext transition |  |  |  | L/D Max: | 140.304 | at alpha= | 7.5 | deg
Re: | 16000000 |  |  | Cd Min: | 0.00316 | at alpha= | -2 | deg
Mach: | 0.25 |  |  | Cl=0 at alpha= | -0.81967 | deg
|  |  |  | @ Cl=0.1, Cd= | 0.0047374
|  |  |  | @ Cl=0.4, Cd= | 0.0050672
|  |  |  | @ Cl=0.6, Cd= | 0.0055703
alpha (deg) | Cl | Cd | Cm | Cl/Cd
-13.5 | -0.337 | 0.08624 | 0.006 | -3.903
-13 | -0.38 | 0.08154 | 0.006 | -4.663
-12.5 | -0.42 | 0.07708 | 0.006 | -5.447
-12 | -0.456 | 0.07222 | 0.006 | -6.309
-11.5 | -0.485 | 0.06992 | 0.005 | -6.939
-11 | -0.512 | 0.06517 | 0.005 | -7.855
-10.5 | -0.534 | 0.06016 | 0.005 | -8.872
-10 | -0.548 | 0.05765 | 0.005 | -9.504
-9.5 | -0.558 | 0.05374 | 0.005 | -10.379
-9 | -0.566 | 0.04705 | 0.005 | -12.026
-8.5 | -0.679 | 0.00975 | 0.008 | -69.654
-8 | -0.669 | 0.00884 | 0.008 | -75.682
-7.5 | -0.651 | 0.00795 | 0.007 | -81.851
-7 | -0.626 | 0.00765 | 0.007 | -81.787
-6.5 | -0.595 | 0.00766 | 0.007 | -77.715
-6 | -0.559 | 0.00744 | 0.006 | -75.129
-5.5 | -0.517 | 0.00717 | 0.006 | -72.18
-5 | -0.472 | 0.00658 | 0.006 | -71.705
-4.5 | -0.423 | 0.00632 | 0.005 | -66.97
-4 | -0.371 | 0.00614 | 0.005 | -60.409
-3.5 | -0.316 | 0.00324 | 0.004 | -97.6
-3 | -0.26 | 0.00322 | 0.004 | -80.722
-2.5 | -0.202 | 0.00319 | 0.004 | -63.278
-2 | -0.142 | 0.00316 | 0.003 | -45.11
-1.5 | -0.082 | 0.00337 | 0.003 | -24.446
-1 | -0.022 | 0.00339 | 0.002 | -6.41
-0.5 | 0.039 | 0.00336 | 0.002 | 11.687
0 | 0.101 | 0.00476 | 0.001 | 21.153
0.5 | 0.162 | 0.00564 | 0.001 | 28.71
1 | 0.223 | 0.00576 | 0 | 38.746
1.5 | 0.284 | 0.00507 | 0 | 56.079
2 | 0.346 | 0.0052 | -0.001 | 66.507
2.5 | 0.407 | 0.00505 | -0.001 | 80.578
3 | 0.468 | 0.00518 | -0.002 | 90.252
3.5 | 0.528 | 0.00539 | -0.002 | 98.031
4 | 0.589 | 0.00553 | -0.003 | 106.413
4.5 | 0.649 | 0.00575 | -0.003 | 112.855
5 | 0.709 | 0.00589 | -0.004 | 120.354
5.5 | 0.769 | 0.00614 | -0.004 | 125.257
6 | 0.828 | 0.00631 | -0.005 | 131.132
6.5 | 0.886 | 0.00656 | -0.005 | 135.057
7 | 0.944 | 0.00682 | -0.006 | 138.387
7.5 | 0.999 | 0.00712 | -0.006 | 140.304
8 | 1.052 | 0.00751 | -0.007 | 140.094
8.5 | 1.102 | 0.00801 | -0.008 | 137.561
9 | 1.149 | 0.00989 | -0.008 | 116.214
9.5 | 1.193 | 0.01104 | -0.009 | 108.054
10 | 1.233 | 0.0117 | -0.009 | 105.386
10.5 | 1.269 | 0.01241 | -0.01 | 102.281
11 | 1.276 | 0.01374 | -0.01 | 92.891
11.5 | 1.279 | 0.01465 | -0.011 | 87.338
12 | 1.271 | 0.01635 | -0.011 | 77.717
12.5 | 1.252 | 0.01857 | -0.012 | 67.418
13 | 1.222 | 0.02193 | -0.012 | 55.714
13.5 | 1.182 | 0.02538 | -0.013 | 46.566
14 | 1.13 | 0.03021 | -0.013 | 37.418
14.5 | 1.065 | 0.03733 | -0.013 | 28.522
15 | 0.988 | 0.04761 | -0.013 | 20.743
15.5 | 0.89 | 0.06822 | -0.013 | 13.041
16 | 0.8 | 0.08713 | -0.013 | 9.18
16.5 | 0.717 | 0.1005 | -0.012 | 7.134

## 134. Re 16M Mach 0.25 (2)
BIGFOIL.COM POLAR EXPORT
rc510
RC(5)-10 |  |  |  | Cl Max: | 1.8471 | at alpha= | 17 | deg
XFOIL ncrit=9 |  |  |  | L/D Max: | 159.457 | at alpha= | 7 | deg
Re: | 16000000 |  |  | Cd Min: | 0.24302 | at alpha= | -19.5 | deg
Mach: | 0.25 |  |  | Cl=0 at alpha= | -0.98226 | deg
|  |  |  | @ Cl=0.1, Cd= | 0.0057017
|  |  |  | @ Cl=0.4, Cd= | 0.0052318
|  |  |  | @ Cl=0.6, Cd= | 0.0049409
alpha (deg) | Cl | Cd | Cm | Cl/Cd
-19.5 | -0.8401 | 0.24302 | 0.0899 | -3.4569
-19 | -0.8233 | 0.2361 | 0.0855 | -3.4871
-18.5 | -0.8058 | 0.22965 | 0.0814 | -3.5088
-17.5 | -0.7729 | 0.21737 | 0.0741 | -3.5557
-17 | -0.7709 | 0.20364 | 0.0674 | -3.7856
-16.5 | -0.7552 | 0.1968 | 0.0635 | -3.8374
-16 | -0.7405 | 0.18974 | 0.0597 | -3.9027
-15.5 | -0.7572 | 0.17234 | 0.0512 | -4.3936
-15 | -0.8045 | 0.14964 | 0.0391 | -5.3762
-14 | -1.1223 | 0.06974 | -0.0238 | -16.0926
-13.5 | -1.2448 | 0.05071 | -0.0337 | -24.5474
-13 | -1.3445 | 0.02936 | -0.0316 | -45.7936
-12.5 | -1.3363 | 0.021 | -0.0275 | -63.6333
-12 | -1.2957 | 0.01755 | -0.024 | -73.8291
-11.5 | -1.2441 | 0.01555 | -0.0211 | -80.0064
-11 | -1.1893 | 0.014 | -0.0186 | -84.95
-10.5 | -1.1323 | 0.01277 | -0.0164 | -88.6688
-10 | -1.074 | 0.01178 | -0.0144 | -91.1715
-9.5 | -1.0154 | 0.01087 | -0.0126 | -93.4131
-9 | -0.9581 | 0.00975 | -0.0108 | -98.2667
-8.5 | -0.8998 | 0.00884 | -0.0092 | -101.7873
-8 | -0.8405 | 0.00819 | -0.0079 | -102.6252
-7.5 | -0.7807 | 0.00767 | -0.0067 | -101.7862
-7 | -0.7207 | 0.00726 | -0.0058 | -99.27
-6.5 | -0.6605 | 0.00691 | -0.005 | -95.5861
-6 | -0.6002 | 0.00663 | -0.0044 | -90.5279
-5.5 | -0.5399 | 0.00639 | -0.0039 | -84.4914
-5 | -0.4796 | 0.00618 | -0.0034 | -77.6052
-4.5 | -0.4196 | 0.00601 | -0.0031 | -69.817
-4 | -0.3599 | 0.0058 | -0.0028 | -62.0517
-3.5 | -0.3 | 0.00562 | -0.0026 | -53.3808
-3 | -0.2401 | 0.00549 | -0.0024 | -43.7341
-2 | -0.1204 | 0.00537 | -0.0024 | -22.4209
-1.5 | -0.0609 | 0.00542 | -0.0025 | -11.2362
-1 | -0.0021 | 0.00558 | -0.0026 | -0.37634
-0.5 | 0.0571 | 0.00568 | -0.0027 | 10.0528
0 | 0.1164 | 0.00571 | -0.0029 | 20.3853
0.5 | 0.1758 | 0.00573 | -0.003 | 30.6806
1 | 0.2354 | 0.00576 | -0.0033 | 40.8681
1.5 | 0.2949 | 0.0058 | -0.0035 | 50.8448
2 | 0.3545 | 0.00581 | -0.0037 | 61.0155
2.5 | 0.4088 | 0.00512 | -0.0032 | 79.8438
3 | 0.4671 | 0.00506 | -0.0033 | 92.3123
3.5 | 0.526 | 0.00507 | -0.0034 | 103.7475
4 | 0.5837 | 0.00497 | -0.0033 | 117.4447
4.5 | 0.6398 | 0.00487 | -0.0028 | 131.3758
5 | 0.6981 | 0.00496 | -0.0027 | 140.746
5.5 | 0.7542 | 0.00506 | -0.002 | 149.0514
6 | 0.8155 | 0.00533 | -0.0025 | 153.0019
7 | 0.9392 | 0.00589 | -0.0038 | 159.4567
7.5 | 1.0029 | 0.00634 | -0.005 | 158.1861
8 | 1.0662 | 0.00679 | -0.006 | 157.025
8.5 | 1.1285 | 0.00737 | -0.0068 | 153.1208
9 | 1.1908 | 0.00792 | -0.0075 | 150.3535
9.5 | 1.2521 | 0.00859 | -0.0081 | 145.7625
10 | 1.3132 | 0.0093 | -0.0085 | 141.2043
10.5 | 1.3697 | 0.00998 | -0.008 | 137.2445
11 | 1.4194 | 0.01065 | -0.0059 | 133.277
11.5 | 1.4679 | 0.01133 | -0.0036 | 129.5587
12 | 1.5159 | 0.01201 | -0.0012 | 126.2198
12.5 | 1.5639 | 0.01283 | 0.0011 | 121.894
13 | 1.6126 | 0.01372 | 0.0031 | 117.5364
13.5 | 1.6611 | 0.01463 | 0.0051 | 113.5407
14 | 1.707 | 0.01567 | 0.0073 | 108.9343
14.5 | 1.7472 | 0.01689 | 0.0102 | 103.4458
15 | 1.7739 | 0.0185 | 0.0143 | 95.8865
15.5 | 1.7998 | 0.02072 | 0.017 | 86.8629
16 | 1.822 | 0.02356 | 0.019 | 77.3345
16.5 | 1.8387 | 0.02701 | 0.0208 | 68.0748
17 | 1.8471 | 0.03129 | 0.0222 | 59.0316
17.5 | 1.8461 | 0.03658 | 0.0232 | 50.4675
18 | 1.8326 | 0.04333 | 0.0232 | 42.294
18.5 | 1.8113 | 0.05161 | 0.0219 | 35.0959
19 | 1.781 | 0.06164 | 0.0189 | 28.8936
19.5 | 1.7315 | 0.07488 | 0.0134 | 23.1237
20 | 1.6482 | 0.0939 | 0.004 | 17.5527

## 135. Re 16M Mach 0.50 (1)
BIGFOIL.COM POLAR EXPORT
rc510
RC(5)-10 |  |  |  | Cl Max: | 1.164 | at alpha= | 8.5 | deg
JavaFoil+Calcfoil stall+Eppler ext transition |  |  |  | L/D Max: | 133.263 | at alpha= | 6 | deg
Re: | 16000000 |  |  | Cd Min: | 0.00535 | at alpha= | 3 | deg
Mach: | 0.5 |  |  | Cl=0 at alpha= | -0.82353 | deg
|  |  |  | @ Cl=0.1, Cd= | 0.0066988
|  |  |  | @ Cl=0.4, Cd= | 0.0072509
|  |  |  | @ Cl=0.6, Cd= | 0.0056504
alpha (deg) | Cl | Cd | Cm | Cl/Cd
-20 | -1.026 | 0.17372 | 0.008 | -5.907
-19.5 | -1.001 | 0.17083 | 0.008 | -5.858
-19 | -0.977 | 0.14867 | 0.008 | -6.57
-18.5 | -0.952 | 0.14077 | 0.008 | -6.762
-18 | -0.926 | 0.13516 | 0.008 | -6.848
-17.5 | -0.899 | 0.12979 | 0.008 | -6.929
-17 | -0.873 | 0.12589 | 0.008 | -6.934
-16.5 | -0.847 | 0.11958 | 0.008 | -7.079
-16 | -0.82 | 0.11588 | 0.007 | -7.073
-15.5 | -0.792 | 0.1142 | 0.007 | -6.938
-15 | -0.766 | 0.11057 | 0.007 | -6.924
-14.5 | -0.739 | 0.10568 | 0.007 | -6.995
-14 | -0.713 | 0.09574 | 0.007 | -7.448
-13.5 | -0.687 | 0.09137 | 0.007 | -7.516
-13 | -0.661 | 0.08943 | 0.007 | -7.388
-12.5 | -0.635 | 0.08265 | 0.006 | -7.679
-12 | -0.61 | 0.07384 | 0.007 | -8.267
-11.5 | -0.585 | 0.06802 | 0.007 | -8.6
-11 | -0.561 | 0.06134 | 0.007 | -9.142
-10.5 | -0.538 | 0.05411 | 0.007 | -9.939
-10 | -0.499 | 0.06701 | 0.005 | -7.45
-9.5 | -0.474 | 0.05874 | 0.005 | -8.076
-9 | -0.45 | 0.05195 | 0.006 | -8.666
-8.5 | -0.427 | 0.04559 | 0.006 | -9.356
-8 | -0.395 | 0.04722 | 0.005 | -8.367
-7.5 | -0.37 | 0.04193 | 0.005 | -8.835
-7 | -0.337 | 0.04729 | 0.004 | -7.135
-6.5 | -0.311 | 0.04383 | 0.004 | -7.088
-6 | -0.284 | 0.04001 | 0.004 | -7.11
-5.5 | -0.259 | 0.03604 | 0.004 | -7.176
-5 | -0.318 | 0.03379 | 0.004 | -9.419
-4.5 | -0.418 | 0.00735 | 0.006 | -56.896
-4 | -0.388 | 0.00695 | 0.005 | -55.844
-3.5 | -0.341 | 0.00627 | 0.005 | -54.353
-3 | -0.284 | 0.00596 | 0.004 | -47.639
-2.5 | -0.223 | 0.00574 | 0.004 | -38.767
-2 | -0.158 | 0.00642 | 0.003 | -24.632
-1.5 | -0.092 | 0.00682 | 0.003 | -13.448
-1 | -0.024 | 0.00681 | 0.003 | -3.558
-0.5 | 0.044 | 0.00702 | 0.002 | 6.244
0 | 0.112 | 0.00663 | 0.001 | 16.959
0.5 | 0.181 | 0.00759 | 0.001 | 23.864
1 | 0.249 | 0.00674 | 0 | 37.035
1.5 | 0.318 | 0.00693 | 0 | 45.862
2 | 0.386 | 0.00701 | -0.001 | 55.057
2.5 | 0.454 | 0.00818 | -0.001 | 55.529
3 | 0.522 | 0.00535 | -0.002 | 97.559
3.5 | 0.589 | 0.00561 | -0.002 | 105.031
4 | 0.657 | 0.00586 | -0.003 | 112.132
4.5 | 0.723 | 0.00603 | -0.003 | 119.944
5 | 0.79 | 0.0063 | -0.004 | 125.341
5.5 | 0.855 | 0.0066 | -0.005 | 129.505
6 | 0.919 | 0.0069 | -0.005 | 133.263
6.5 | 0.982 | 0.00811 | -0.006 | 121.086
7 | 1.043 | 0.00849 | -0.007 | 122.889
7.5 | 1.098 | 0.00896 | -0.007 | 122.538
8 | 1.143 | 0.00956 | -0.008 | 119.634
8.5 | 1.164 | 0.01263 | -0.008 | 92.226
9 | 1.163 | 0.01506 | -0.009 | 77.266
9.5 | 1.134 | 0.01763 | -0.009 | 64.298
10 | 1.019 | 0.02222 | -0.01 | 45.878
10.5 | 0.704 | 0.0322 | -0.01 | 21.858
11 | 0.673 | 0.06599 | -0.008 | 10.201
11.5 | 0.701 | 0.06774 | -0.009 | 10.354
12 | 0.726 | 0.07507 | -0.009 | 9.669
12.5 | 0.741 | 0.09412 | -0.009 | 7.87
13 | 0.777 | 0.08338 | -0.01 | 9.321
13.5 | 0.806 | 0.08739 | -0.01 | 9.221

## 136. Re 16M Mach 0.50 (2)
BIGFOIL.COM POLAR EXPORT
rc510
RC(5)-10 |  |  |  | Cl Max: | 1.5907 | at alpha= | 10.5 | deg
XFOIL ncrit=9 |  |  |  | L/D Max: | 165.007 | at alpha= | 7 | deg
Re: | 16000000 |  |  | Cd Min: | 0.25039 | at alpha= | -18 | deg
Mach: | 0.5 |  |  | Cl=0 at alpha= | -1.0147 | deg
|  |  |  | @ Cl=0.1, Cd= | 0.0058445
|  |  |  | @ Cl=0.4, Cd= | 0.0059938
|  |  |  | @ Cl=0.6, Cd= | 0.0053164
alpha (deg) | Cl | Cd | Cm | Cl/Cd
-18 | -0.8356 | 0.25039 | 0.093 | -3.3372
-17.5 | -0.8137 | 0.24202 | 0.0878 | -3.3621
-17 | -0.7913 | 0.23423 | 0.083 | -3.3783
-16.5 | -0.77 | 0.22589 | 0.0782 | -3.4087
-16 | -0.7502 | 0.21693 | 0.0733 | -3.4583
-15 | -0.7133 | 0.19876 | 0.0636 | -3.5888
-14.5 | -0.6929 | 0.19111 | 0.0594 | -3.6257
-14 | -0.6736 | 0.1833 | 0.0554 | -3.6748
-13.5 | -0.6564 | 0.17513 | 0.0513 | -3.7481
-13 | -0.6422 | 0.16601 | 0.047 | -3.8684
-12.5 | -0.6314 | 0.15642 | 0.0426 | -4.0366
-12 | -0.6163 | 0.14871 | 0.0392 | -4.1443
-11.5 | -0.6059 | 0.1399 | 0.0352 | -4.331
-11 | -0.5937 | 0.132 | 0.0318 | -4.4977
-10.5 | -0.5834 | 0.12378 | 0.0282 | -4.7132
-10 | -0.5773 | 0.1149 | 0.0242 | -5.0244
-9.5 | -0.5762 | 0.10528 | 0.0197 | -5.473
-9 | -0.5791 | 0.09525 | 0.0145 | -6.0798
-8.5 | -0.5808 | 0.0858 | 0.0091 | -6.7692
-8 | -0.5811 | 0.07674 | 0.0032 | -7.5723
-7.5 | -0.5899 | 0.0659 | -0.0094 | -8.9514
-7 | -0.5946 | 0.05553 | -0.0176 | -10.7077
-6.5 | -0.5966 | 0.04366 | -0.0228 | -13.6647
-6 | -0.5793 | 0.03385 | -0.0234 | -17.1137
-5.5 | -0.5633 | 0.02237 | -0.0213 | -25.181
-5 | -0.5498 | 0.01011 | -0.0162 | -54.3818
-4.5 | -0.488 | 0.00728 | -0.0124 | -67.033
-4 | -0.4174 | 0.00647 | -0.0099 | -64.5131
-3.5 | -0.3462 | 0.00601 | -0.0081 | -57.604
-3 | -0.2752 | 0.00571 | -0.0067 | -48.1961
-2.5 | -0.2046 | 0.00553 | -0.0058 | -36.9982
-2 | -0.1346 | 0.00542 | -0.0052 | -24.8339
-1.5 | -0.0659 | 0.00555 | -0.0048 | -11.8739
-1 | 0.002 | 0.00574 | -0.0045 | 0.34843
-0.5 | 0.0697 | 0.00584 | -0.0043 | 11.9349
0 | 0.1377 | 0.00585 | -0.0042 | 23.5385
0.5 | 0.2057 | 0.00588 | -0.0042 | 34.983
1 | 0.2739 | 0.00589 | -0.0042 | 46.5025
1.5 | 0.3422 | 0.00596 | -0.0043 | 57.4161
2 | 0.4106 | 0.006 | -0.0044 | 68.4333
2.5 | 0.4729 | 0.00538 | -0.0036 | 87.8996
3 | 0.5398 | 0.00529 | -0.0033 | 102.0416
3.5 | 0.6082 | 0.00532 | -0.003 | 114.3233
4 | 0.6747 | 0.00527 | -0.0024 | 128.0266
4.5 | 0.7405 | 0.00522 | -0.0012 | 141.8582
5 | 0.8094 | 0.00536 | -0.0004 | 151.0075
5.5 | 0.8762 | 0.00557 | 0.0011 | 157.307
7 | 1.1039 | 0.00669 | 0.002 | 165.0075
7.5 | 1.1839 | 0.00724 | 0.0023 | 163.5221
8 | 1.2628 | 0.008 | 0.0031 | 157.85
8.5 | 1.3418 | 0.00887 | 0.0044 | 151.274
9 | 1.4185 | 0.01005 | 0.0064 | 141.1443
9.5 | 1.4977 | 0.01102 | 0.0092 | 135.9074
10 | 1.5577 | 0.01208 | 0.0161 | 128.9487
10.5 | 1.5907 | 0.01453 | 0.0266 | 109.4769
12 | 1.5111 | 0.03654 | 0.0387 | 41.3547
12.5 | 1.4669 | 0.04713 | 0.036 | 31.1245
13 | 1.4153 | 0.05991 | 0.0299 | 23.6238
13.5 | 1.3612 | 0.07478 | 0.0215 | 18.2027

## 137. Re 18M Mach 0.00 (1)
BIGFOIL.COM POLAR EXPORT
rc510
RC(5)-10 |  |  |  | Cl Max: | 1.318 | at alpha= | 12.5 | deg
JavaFoil+Calcfoil stall+Eppler ext transition |  |  |  | L/D Max: | 140.83 | at alpha= | 8 | deg
Re: | 18000000 |  |  | Cd Min: | 0.00334 | at alpha= | -2 | deg
Mach: | 0 |  |  | Cl=0 at alpha= | -0.82203 | deg
|  |  |  | @ Cl=0.1, Cd= | 0.003667
|  |  |  | @ Cl=0.4, Cd= | 0.0058963
|  |  |  | @ Cl=0.6, Cd= | 0.0055961
alpha (deg) | Cl | Cd | Cm | Cl/Cd
-15 | -0.609 | 0.09655 | 0.006 | -6.308
-14.5 | -0.621 | 0.09169 | 0.006 | -6.775
-14 | -0.632 | 0.0868 | 0.006 | -7.283
-13.5 | -0.642 | 0.08102 | 0.006 | -7.929
-13 | -0.65 | 0.07655 | 0.006 | -8.491
-12.5 | -0.657 | 0.07155 | 0.006 | -9.176
-12 | -0.662 | 0.06609 | 0.006 | -10.01
-11.5 | -0.662 | 0.0627 | 0.006 | -10.562
-11 | -0.662 | 0.05761 | 0.006 | -11.496
-10.5 | -0.659 | 0.05354 | 0.006 | -12.301
-10 | -0.783 | 0.00956 | 0.008 | -81.949
-9.5 | -0.769 | 0.00893 | 0.008 | -86.177
-9 | -0.751 | 0.00895 | 0.008 | -83.917
-8.5 | -0.729 | 0.00853 | 0.008 | -85.388
-8 | -0.702 | 0.00783 | 0.007 | -89.701
-7.5 | -0.671 | 0.00758 | 0.007 | -88.557
-7 | -0.637 | 0.00763 | 0.007 | -83.431
-6.5 | -0.598 | 0.00701 | 0.006 | -85.342
-6 | -0.557 | 0.0071 | 0.006 | -78.399
-5.5 | -0.512 | 0.00685 | 0.006 | -74.698
-5 | -0.464 | 0.00356 | 0.005 | -130.34
-4.5 | -0.414 | 0.00349 | 0.005 | -118.584
-4 | -0.362 | 0.00348 | 0.005 | -103.94
-3.5 | -0.308 | 0.00345 | 0.004 | -89.235
-3 | -0.252 | 0.00337 | 0.004 | -74.911
-2.5 | -0.196 | 0.00336 | 0.003 | -58.246
-2 | -0.138 | 0.00334 | 0.003 | -41.371
-1.5 | -0.08 | 0.00357 | 0.003 | -22.324
-1 | -0.021 | 0.00359 | 0.002 | -5.86
-0.5 | 0.038 | 0.00356 | 0.002 | 10.679
0 | 0.097 | 0.00356 | 0.001 | 27.424
0.5 | 0.157 | 0.0057 | 0.001 | 27.52
1 | 0.216 | 0.00356 | 0 | 60.697
1.5 | 0.275 | 0.00358 | 0 | 77.034
2 | 0.335 | 0.00361 | -0.001 | 92.77
2.5 | 0.394 | 0.00618 | -0.001 | 63.68
3 | 0.453 | 0.00339 | -0.002 | 133.476
3.5 | 0.512 | 0.0054 | -0.002 | 94.785
4 | 0.57 | 0.00553 | -0.003 | 103.092
4.5 | 0.629 | 0.00566 | -0.003 | 111.147
5 | 0.687 | 0.00586 | -0.004 | 117.25
5.5 | 0.745 | 0.00602 | -0.004 | 123.762
6 | 0.803 | 0.00626 | -0.005 | 128.302
6.5 | 0.86 | 0.00647 | -0.005 | 132.754
7 | 0.916 | 0.00671 | -0.006 | 136.464
7.5 | 0.97 | 0.00697 | -0.006 | 139.113
8 | 1.023 | 0.00726 | -0.007 | 140.83
8.5 | 1.073 | 0.0087 | -0.007 | 123.375
9 | 1.122 | 0.00916 | -0.008 | 122.511
9.5 | 1.168 | 0.01025 | -0.008 | 113.931
10 | 1.211 | 0.01075 | -0.009 | 112.719
10.5 | 1.252 | 0.0113 | -0.01 | 110.811
11 | 1.286 | 0.01188 | -0.01 | 108.279
11.5 | 1.312 | 0.0125 | -0.011 | 104.953
12 | 1.314 | 0.01345 | -0.011 | 97.701
12.5 | 1.318 | 0.01454 | -0.012 | 90.653
13 | 1.315 | 0.01607 | -0.012 | 81.852
13.5 | 1.304 | 0.01832 | -0.013 | 71.199
14 | 1.289 | 0.02074 | -0.013 | 62.169
14.5 | 1.269 | 0.02364 | -0.013 | 53.7
15 | 1.245 | 0.0269 | -0.014 | 46.287
15.5 | 1.216 | 0.03082 | -0.014 | 39.442
16 | 1.181 | 0.03561 | -0.015 | 33.169
16.5 | 1.142 | 0.04166 | -0.015 | 27.412
17 | 1.101 | 0.04835 | -0.015 | 22.764
17.5 | 1.055 | 0.05736 | -0.016 | 18.395

## 138. Re 18M Mach 0.00 (2)
BIGFOIL.COM POLAR EXPORT
rc510
RC(5)-10 |  |  |  | Cl Max: | 1.927 | at alpha= | 20 | deg
XFOIL ncrit=9 |  |  |  | L/D Max: | 158.391 | at alpha= | 7.5 | deg
Re: | 18000000 |  |  | Cd Min: | 0.03816 | at alpha= | 20 | deg
Mach: | 0 |  |  | Cl=0 at alpha= | -0.96848 | deg
|  |  |  | @ Cl=0.1, Cd= | 0.0056226
|  |  |  | @ Cl=0.4, Cd= | 0.0050687
|  |  |  | @ Cl=0.6, Cd= | 0.0048492
alpha (deg) | Cl | Cd | Cm | Cl/Cd
-20 | -1.9351 | 0.02533 | -0.0307 | -76.3956
-19.5 | -1.9125 | 0.02339 | -0.027 | -81.7657
-19 | -1.8826 | 0.02172 | -0.024 | -86.6759
-18.5 | -1.8481 | 0.02024 | -0.0214 | -91.3093
-18 | -1.8093 | 0.019 | -0.0193 | -95.2263
-17.5 | -1.7676 | 0.01793 | -0.0175 | -98.5834
-17 | -1.7237 | 0.01698 | -0.0159 | -101.5135
-16.5 | -1.6781 | 0.01612 | -0.0145 | -104.1005
-16 | -1.6339 | 0.0156 | -0.0127 | -104.7372
-15.5 | -1.586 | 0.01493 | -0.0115 | -106.2291
-15 | -1.5373 | 0.01425 | -0.0105 | -107.8807
-14.5 | -1.4877 | 0.0136 | -0.0095 | -109.3897
-14 | -1.4375 | 0.01298 | -0.0086 | -110.7473
-13.5 | -1.3865 | 0.0124 | -0.0078 | -111.8145
-13 | -1.3351 | 0.01183 | -0.007 | -112.8571
-12.5 | -1.283 | 0.01129 | -0.0063 | -113.6404
-12 | -1.2304 | 0.01079 | -0.0057 | -114.0315
-11.5 | -1.1774 | 0.0103 | -0.0051 | -114.3107
-11 | -1.1237 | 0.00988 | -0.0046 | -113.7348
-10.5 | -1.0699 | 0.00944 | -0.0041 | -113.3369
-10 | -1.0158 | 0.00902 | -0.0037 | -112.6164
-9 | -0.907 | 0.00814 | -0.0028 | -111.4251
-8.5 | -0.8524 | 0.0077 | -0.0024 | -110.7013
-8 | -0.7975 | 0.00727 | -0.002 | -109.6974
-7.5 | -0.742 | 0.00695 | -0.0017 | -106.7626
-7 | -0.686 | 0.0067 | -0.0016 | -102.3881
-6.5 | -0.6296 | 0.00648 | -0.0015 | -97.1605
-6 | -0.5731 | 0.00627 | -0.0014 | -91.4035
-5.5 | -0.5164 | 0.00609 | -0.0013 | -84.7947
-4.5 | -0.4028 | 0.00579 | -0.0013 | -69.5682
-4 | -0.3459 | 0.00563 | -0.0013 | -61.4387
-3.5 | -0.2889 | 0.00548 | -0.0014 | -52.719
-3 | -0.2317 | 0.0054 | -0.0015 | -42.9074
-2.5 | -0.1744 | 0.00535 | -0.0016 | -32.5981
-2 | -0.1173 | 0.00537 | -0.0018 | -21.8436
-1.5 | -0.0603 | 0.00543 | -0.0019 | -11.105
-1 | -0.0036 | 0.00556 | -0.0021 | -0.64748
-0.5 | 0.0535 | 0.00559 | -0.0023 | 9.5707
0 | 0.1106 | 0.00563 | -0.0025 | 19.6448
0.5 | 0.1679 | 0.00563 | -0.0027 | 29.8224
1 | 0.2252 | 0.00567 | -0.003 | 39.7178
1.5 | 0.2825 | 0.00569 | -0.0032 | 49.6485
2 | 0.3398 | 0.0057 | -0.0035 | 59.614
2.5 | 0.393 | 0.00508 | -0.0032 | 77.3622
3 | 0.4489 | 0.00499 | -0.0033 | 89.9599
3.5 | 0.5054 | 0.005 | -0.0035 | 101.08
4 | 0.5617 | 0.00497 | -0.0037 | 113.0181
4.5 | 0.6156 | 0.0048 | -0.0034 | 128.25
5 | 0.6706 | 0.00482 | -0.0033 | 139.1286
5.5 | 0.7256 | 0.00491 | -0.0031 | 147.78
6 | 0.7801 | 0.0051 | -0.003 | 152.9608
6.5 | 0.8373 | 0.00535 | -0.0035 | 156.5047
7.5 | 0.9551 | 0.00603 | -0.0055 | 158.3914
8 | 1.0147 | 0.00641 | -0.0068 | 158.2995
8.5 | 1.0734 | 0.00688 | -0.0079 | 156.0174
9 | 1.1316 | 0.00738 | -0.0091 | 153.3333
9.5 | 1.1895 | 0.00786 | -0.0101 | 151.3359
10 | 1.2465 | 0.00844 | -0.0111 | 147.6896
10.5 | 1.3034 | 0.009 | -0.0121 | 144.8222
11 | 1.3559 | 0.00958 | -0.0122 | 141.5344
11.5 | 1.4029 | 0.01012 | -0.0111 | 138.6265
12 | 1.4483 | 0.0107 | -0.0097 | 135.3551
12.5 | 1.4931 | 0.01124 | -0.0082 | 132.8381
13 | 1.5387 | 0.01183 | -0.0071 | 130.0676
13.5 | 1.5841 | 0.01253 | -0.0061 | 126.4246
14 | 1.6295 | 0.01326 | -0.0053 | 122.8884
14.5 | 1.6746 | 0.01398 | -0.0045 | 119.7854
15 | 1.7183 | 0.01475 | -0.0036 | 116.4949
15.5 | 1.7599 | 0.01559 | -0.0025 | 112.8865
16 | 1.7985 | 0.01656 | -0.001 | 108.6051
16.5 | 1.8267 | 0.01769 | 0.0019 | 103.2617
17 | 1.8489 | 0.01931 | 0.0046 | 95.7483
17.5 | 1.8707 | 0.02132 | 0.0064 | 87.7439
18 | 1.8893 | 0.02381 | 0.0078 | 79.349
18.5 | 1.9051 | 0.02667 | 0.0089 | 71.4323
20 | 1.927 | 0.03816 | 0.0111 | 50.4979

## 139. Re 18M Mach 0.10 (1)
BIGFOIL.COM POLAR EXPORT
rc510
RC(5)-10 |  |  |  | Cl Max: | 1.313 | at alpha= | 11.5 | deg
JavaFoil+Calcfoil stall+Eppler ext transition |  |  |  | L/D Max: | 140.915 | at alpha= | 8 | deg
Re: | 18000000 |  |  | Cd Min: | 0.00333 | at alpha= | -2.5 | deg
Mach: | 0.1 |  |  | Cl=0 at alpha= | -0.82203 | deg
|  |  |  | @ Cl=0.1, Cd= | 0.0035803
|  |  |  | @ Cl=0.4, Cd= | 0.0060649
|  |  |  | @ Cl=0.6, Cd= | 0.0055949
alpha (deg) | Cl | Cd | Cm | Cl/Cd
-15 | -0.57 | 0.09748 | 0.006 | -5.847
-14.5 | -0.585 | 0.09266 | 0.006 | -6.314
-14 | -0.6 | 0.08658 | 0.006 | -6.929
-13.5 | -0.612 | 0.08192 | 0.006 | -7.477
-13 | -0.623 | 0.07742 | 0.006 | -8.051
-12.5 | -0.632 | 0.07309 | 0.006 | -8.647
-12 | -0.64 | 0.06782 | 0.006 | -9.433
-11.5 | -0.643 | 0.06427 | 0.006 | -10.008
-11 | -0.645 | 0.05943 | 0.006 | -10.861
-10.5 | -0.643 | 0.05589 | 0.006 | -11.511
-10 | -0.761 | 0.01097 | 0.008 | -69.323
-9.5 | -0.76 | 0.00909 | 0.008 | -83.612
-9 | -0.744 | 0.00904 | 0.008 | -82.287
-8.5 | -0.724 | 0.00861 | 0.008 | -84.076
-8 | -0.699 | 0.00784 | 0.007 | -89.099
-7.5 | -0.669 | 0.0076 | 0.007 | -88.053
-7 | -0.636 | 0.00734 | 0.007 | -86.656
-6.5 | -0.598 | 0.00737 | 0.006 | -81.188
-6 | -0.557 | 0.00714 | 0.006 | -78.056
-5.5 | -0.513 | 0.00689 | 0.006 | -74.454
-5 | -0.466 | 0.00351 | 0.005 | -132.53
-4.5 | -0.416 | 0.00348 | 0.005 | -119.243
-4 | -0.363 | 0.00345 | 0.005 | -105.268
-3.5 | -0.309 | 0.0034 | 0.004 | -90.794
-3 | -0.253 | 0.00336 | 0.004 | -75.488
-2.5 | -0.197 | 0.00333 | 0.003 | -59.058
-2 | -0.139 | 0.00333 | 0.003 | -41.707
-1.5 | -0.08 | 0.00353 | 0.003 | -22.7
-1 | -0.021 | 0.00357 | 0.002 | -5.911
-0.5 | 0.038 | 0.00352 | 0.002 | 10.844
0 | 0.098 | 0.00351 | 0.001 | 27.923
0.5 | 0.158 | 0.00562 | 0.001 | 28.053
1 | 0.217 | 0.00355 | 0 | 61.248
1.5 | 0.277 | 0.00356 | 0 | 77.745
2 | 0.336 | 0.00357 | -0.001 | 94.175
2.5 | 0.396 | 0.00613 | -0.001 | 64.54
3 | 0.455 | 0.00517 | -0.002 | 87.967
3.5 | 0.514 | 0.00541 | -0.002 | 95.117
4 | 0.573 | 0.00554 | -0.003 | 103.415
4.5 | 0.632 | 0.00566 | -0.003 | 111.728
5 | 0.691 | 0.00587 | -0.004 | 117.564
5.5 | 0.749 | 0.00604 | -0.004 | 124.036
6 | 0.806 | 0.00627 | -0.005 | 128.573
6.5 | 0.864 | 0.00649 | -0.005 | 132.996
7 | 0.92 | 0.00673 | -0.006 | 136.687
7.5 | 0.975 | 0.00701 | -0.006 | 138.979
8 | 1.027 | 0.00729 | -0.007 | 140.915
8.5 | 1.078 | 0.00875 | -0.007 | 123.109
9 | 1.126 | 0.00922 | -0.008 | 122.092
9.5 | 1.172 | 0.01034 | -0.008 | 113.371
10 | 1.215 | 0.01086 | -0.009 | 111.938
10.5 | 1.255 | 0.01143 | -0.01 | 109.816
11 | 1.288 | 0.01204 | -0.01 | 107.031
11.5 | 1.313 | 0.01266 | -0.011 | 103.677
12 | 1.31 | 0.01373 | -0.011 | 95.417
12.5 | 1.311 | 0.01501 | -0.012 | 87.382
13 | 1.305 | 0.01659 | -0.012 | 78.679
13.5 | 1.291 | 0.01909 | -0.013 | 67.588
14 | 1.272 | 0.02166 | -0.013 | 58.734
14.5 | 1.249 | 0.02478 | -0.014 | 50.393
15 | 1.219 | 0.02855 | -0.014 | 42.688
15.5 | 1.184 | 0.03283 | -0.014 | 36.06
16 | 1.143 | 0.03867 | -0.015 | 29.556
16.5 | 1.097 | 0.04586 | -0.015 | 23.929

## 140. Re 18M Mach 0.10 (2)
BIGFOIL.COM POLAR EXPORT
rc510
RC(5)-10 |  |  |  | Cl Max: | 1.9125 | at alpha= | 20 | deg
XFOIL ncrit=9 |  |  |  | L/D Max: | 158.729 | at alpha= | 7.5 | deg
Re: | 18000000 |  |  | Cd Min: | 0.04241 | at alpha= | 20 | deg
Mach: | 0.1 |  |  | Cl=0 at alpha= | -0.96957 | deg
|  |  |  | @ Cl=0.1, Cd= | 0.005624
|  |  |  | @ Cl=0.4, Cd= | 0.0050828
|  |  |  | @ Cl=0.6, Cd= | 0.0048714
alpha (deg) | Cl | Cd | Cm | Cl/Cd
-20 | -1.8598 | 0.03281 | -0.0472 | -56.6839
-19.5 | -1.8684 | 0.02936 | -0.0416 | -63.6376
-19 | -1.8701 | 0.02648 | -0.0348 | -70.6231
-18.5 | -1.8503 | 0.02386 | -0.0305 | -77.5482
-18 | -1.8198 | 0.02181 | -0.0272 | -83.4388
-17.5 | -1.7834 | 0.02009 | -0.0244 | -88.7705
-17 | -1.7426 | 0.01864 | -0.022 | -93.4871
-16.5 | -1.6981 | 0.01746 | -0.0199 | -97.2566
-16 | -1.6539 | 0.01674 | -0.0176 | -98.7993
-15.5 | -1.6056 | 0.01591 | -0.016 | -100.9177
-15 | -1.5562 | 0.01509 | -0.0145 | -103.1279
-14.5 | -1.5058 | 0.01433 | -0.0131 | -105.0803
-14 | -1.4546 | 0.01362 | -0.0119 | -106.7988
-13.5 | -1.4026 | 0.01296 | -0.0107 | -108.2253
-13 | -1.3502 | 0.01232 | -0.0097 | -109.5942
-12.5 | -1.2971 | 0.01172 | -0.0087 | -110.6741
-12 | -1.2435 | 0.01117 | -0.0078 | -111.325
-11.5 | -1.1895 | 0.01063 | -0.007 | -111.9003
-11 | -1.1349 | 0.01018 | -0.0063 | -111.4833
-10.5 | -1.0803 | 0.00969 | -0.0056 | -111.4861
-10 | -1.0253 | 0.00923 | -0.005 | -111.0834
-9.5 | -0.97 | 0.00878 | -0.0044 | -110.4784
-9 | -0.9149 | 0.00831 | -0.0039 | -110.0963
-8.5 | -0.8596 | 0.00783 | -0.0033 | -109.7829
-8 | -0.804 | 0.00739 | -0.0028 | -108.7957
-7.5 | -0.748 | 0.00702 | -0.0024 | -106.5527
-7 | -0.6914 | 0.00674 | -0.0021 | -102.5816
-6.5 | -0.6345 | 0.00651 | -0.0019 | -97.4654
-6 | -0.5773 | 0.0063 | -0.0018 | -91.6349
-5.5 | -0.5201 | 0.00611 | -0.0017 | -85.1227
-5 | -0.4628 | 0.00595 | -0.0016 | -77.7815
-4.5 | -0.4055 | 0.00581 | -0.0016 | -69.7935
-4 | -0.3482 | 0.00564 | -0.0015 | -61.7376
-3.5 | -0.2907 | 0.00549 | -0.0015 | -52.9508
-3 | -0.2331 | 0.0054 | -0.0016 | -43.1667
-2.5 | -0.1754 | 0.00536 | -0.0017 | -32.7239
-2 | -0.1179 | 0.00537 | -0.0018 | -21.9553
-1.5 | -0.0606 | 0.00544 | -0.002 | -11.1397
-1 | -0.0035 | 0.00556 | -0.0022 | -0.6295
-0.5 | 0.054 | 0.0056 | -0.0023 | 9.6429
0 | 0.1114 | 0.00563 | -0.0025 | 19.7869
0.5 | 0.1691 | 0.00564 | -0.0028 | 29.9823
1 | 0.2267 | 0.00567 | -0.003 | 39.9824
1.5 | 0.2844 | 0.00569 | -0.0033 | 49.9824
2 | 0.342 | 0.0057 | -0.0035 | 60
2.5 | 0.3955 | 0.00509 | -0.0032 | 77.7014
3 | 0.4518 | 0.005 | -0.0033 | 90.36
3.5 | 0.5086 | 0.00501 | -0.0035 | 101.517
4 | 0.5653 | 0.00498 | -0.0037 | 113.5141
4.5 | 0.6196 | 0.00481 | -0.0034 | 128.815
5 | 0.675 | 0.00483 | -0.0032 | 139.7516
5.5 | 0.7303 | 0.00493 | -0.0031 | 148.1339
6 | 0.7853 | 0.00512 | -0.0029 | 153.3789
6.5 | 0.843 | 0.00538 | -0.0033 | 156.6914
7.5 | 0.9619 | 0.00606 | -0.0053 | 158.7294
8 | 1.022 | 0.00645 | -0.0066 | 158.4496
8.5 | 1.0812 | 0.00695 | -0.0077 | 155.5683
9 | 1.14 | 0.00744 | -0.0087 | 153.2258
10 | 1.2561 | 0.00854 | -0.0106 | 147.0843
10.5 | 1.3136 | 0.00911 | -0.0115 | 144.1932
11 | 1.3659 | 0.00973 | -0.0113 | 140.3803
11.5 | 1.4135 | 0.01027 | -0.0101 | 137.6339
12 | 1.4591 | 0.01086 | -0.0085 | 134.3554
12.5 | 1.5046 | 0.01141 | -0.007 | 131.8668
13 | 1.5504 | 0.01207 | -0.0057 | 128.4507
13.5 | 1.5964 | 0.0128 | -0.0046 | 124.7188
14 | 1.6425 | 0.01354 | -0.0036 | 121.3072
14.5 | 1.6879 | 0.0143 | -0.0026 | 118.035
15 | 1.7314 | 0.01513 | -0.0015 | 114.4349
15.5 | 1.7723 | 0.01607 | 0 | 110.2862
16 | 1.8065 | 0.01719 | 0.0023 | 105.0902
16.5 | 1.8297 | 0.01864 | 0.0056 | 98.1599
17 | 1.8521 | 0.02059 | 0.0078 | 89.9514
17.5 | 1.8731 | 0.02294 | 0.0094 | 81.6521
18 | 1.8896 | 0.02582 | 0.0107 | 73.1836
18.5 | 1.9032 | 0.02905 | 0.0118 | 65.5146
20 | 1.9125 | 0.04241 | 0.0134 | 45.0955

## 141. Re 18M Mach 0.25 (1)
BIGFOIL.COM POLAR EXPORT
rc510
RC(5)-10 |  |  |  | Cl Max: | 1.282 | at alpha= | 11.5 | deg
JavaFoil+Calcfoil stall+Eppler ext transition |  |  |  | L/D Max: | 141.726 | at alpha= | 7.5 | deg
Re: | 18000000 |  |  | Cd Min: | 0.00318 | at alpha= | -2.5 | deg
Mach: | 0.25 |  |  | Cl=0 at alpha= | -0.81967 | deg
|  |  |  | @ Cl=0.1, Cd= | 0.0033103
|  |  |  | @ Cl=0.4, Cd= | 0.0060672
|  |  |  | @ Cl=0.6, Cd= | 0.0055003
alpha (deg) | Cl | Cd | Cm | Cl/Cd
-13.5 | -0.337 | 0.08535 | 0.006 | -3.946
-13 | -0.381 | 0.08081 | 0.006 | -4.709
-12.5 | -0.42 | 0.0763 | 0.006 | -5.507
-12 | -0.456 | 0.07148 | 0.006 | -6.379
-11.5 | -0.485 | 0.06969 | 0.006 | -6.965
-11 | -0.512 | 0.06486 | 0.005 | -7.895
-10.5 | -0.533 | 0.06066 | 0.005 | -8.79
-10 | -0.548 | 0.05696 | 0.005 | -9.63
-9.5 | -0.559 | 0.05294 | 0.005 | -10.553
-9 | -0.567 | 0.04612 | 0.005 | -12.293
-8.5 | -0.68 | 0.00888 | 0.008 | -76.573
-8 | -0.669 | 0.00871 | 0.008 | -76.802
-7.5 | -0.651 | 0.00821 | 0.007 | -79.27
-7 | -0.626 | 0.00754 | 0.007 | -83.003
-6.5 | -0.595 | 0.00719 | 0.007 | -82.798
-6 | -0.559 | 0.00732 | 0.006 | -76.374
-5.5 | -0.518 | 0.00706 | 0.006 | -73.335
-5 | -0.472 | 0.00647 | 0.006 | -72.908
-4.5 | -0.423 | 0.0065 | 0.005 | -65.015
-4 | -0.371 | 0.00604 | 0.005 | -61.361
-3.5 | -0.316 | 0.00326 | 0.004 | -96.845
-3 | -0.26 | 0.00596 | 0.004 | -43.58
-2.5 | -0.202 | 0.00318 | 0.004 | -63.343
-2 | -0.142 | 0.00318 | 0.003 | -44.776
-1.5 | -0.082 | 0.00337 | 0.003 | -24.437
-1 | -0.022 | 0.00338 | 0.002 | -6.424
-0.5 | 0.039 | 0.00333 | 0.002 | 11.796
0 | 0.101 | 0.00331 | 0.001 | 30.389
0.5 | 0.162 | 0.00563 | 0.001 | 28.757
1 | 0.223 | 0.0049 | 0 | 45.525
1.5 | 0.284 | 0.00592 | 0 | 48.066
2 | 0.346 | 0.00512 | -0.001 | 67.521
2.5 | 0.407 | 0.00619 | -0.001 | 65.694
3 | 0.468 | 0.00613 | -0.002 | 76.218
3.5 | 0.528 | 0.00534 | -0.002 | 98.949
4 | 0.589 | 0.00546 | -0.003 | 107.817
4.5 | 0.649 | 0.00568 | -0.003 | 114.271
5 | 0.709 | 0.00584 | -0.004 | 121.517
5.5 | 0.769 | 0.00608 | -0.004 | 126.397
6 | 0.828 | 0.00624 | -0.005 | 132.773
6.5 | 0.886 | 0.00648 | -0.005 | 136.679
7 | 0.944 | 0.00674 | -0.006 | 140.033
7.5 | 0.999 | 0.00705 | -0.006 | 141.726
8 | 1.052 | 0.00743 | -0.007 | 141.631
8.5 | 1.102 | 0.00784 | -0.008 | 140.578
9 | 1.149 | 0.00959 | -0.008 | 119.851
9.5 | 1.193 | 0.01087 | -0.009 | 109.719
10 | 1.233 | 0.01152 | -0.009 | 107.044
10.5 | 1.269 | 0.01221 | -0.01 | 103.923
11 | 1.279 | 0.01311 | -0.01 | 97.52
11.5 | 1.282 | 0.01431 | -0.011 | 89.583
12 | 1.274 | 0.01585 | -0.011 | 80.358
12.5 | 1.255 | 0.01799 | -0.012 | 69.761
13 | 1.223 | 0.02125 | -0.012 | 57.56
13.5 | 1.184 | 0.02476 | -0.013 | 47.805
14 | 1.132 | 0.02943 | -0.013 | 38.465
14.5 | 1.067 | 0.03613 | -0.013 | 29.537
15 | 0.991 | 0.04558 | -0.014 | 21.746
15.5 | 0.894 | 0.06508 | -0.013 | 13.742
16 | 0.802 | 0.08481 | -0.013 | 9.457
16.5 | 0.718 | 0.09859 | -0.013 | 7.285

## 142. Re 18M Mach 0.25 (2)
BIGFOIL.COM POLAR EXPORT
rc510
RC(5)-10 |  |  |  | Cl Max: | 1.8601 | at alpha= | 17.5 | deg
XFOIL ncrit=9 |  |  |  | L/D Max: | 160.74 | at alpha= | 7.5 | deg
Re: | 18000000 |  |  | Cd Min: | 0.21617 | at alpha= | -18 | deg
Mach: | 0.25 |  |  | Cl=0 at alpha= | -0.97723 | deg
|  |  |  | @ Cl=0.1, Cd= | 0.0056446
|  |  |  | @ Cl=0.4, Cd= | 0.0052459
|  |  |  | @ Cl=0.6, Cd= | 0.0049928
alpha (deg) | Cl | Cd | Cm | Cl/Cd
-18 | -0.8057 | 0.21617 | 0.0751 | -3.7272
-17.5 | -0.7896 | 0.20932 | 0.0709 | -3.7722
-17 | -0.773 | 0.20277 | 0.067 | -3.8122
-16.5 | -0.7568 | 0.1962 | 0.0632 | -3.8573
-16 | -0.7708 | 0.17926 | 0.0548 | -4.2999
-15.5 | -0.8464 | 0.14924 | 0.038 | -5.6714
-15 | -0.8846 | 0.13214 | 0.028 | -6.6944
-14 | -1.2538 | 0.05452 | -0.0367 | -22.9971
-13.5 | -1.3516 | 0.03727 | -0.0347 | -36.2651
-13 | -1.3849 | 0.02326 | -0.0306 | -59.54
-12.5 | -1.3532 | 0.01871 | -0.0266 | -72.325
-12 | -1.3061 | 0.01609 | -0.0233 | -81.1746
-11.5 | -1.2516 | 0.01448 | -0.0205 | -86.4365
-11 | -1.1952 | 0.01313 | -0.018 | -91.0282
-10.5 | -1.137 | 0.01206 | -0.0159 | -94.2786
-10 | -1.078 | 0.01117 | -0.014 | -96.5085
-9.5 | -1.0187 | 0.01036 | -0.0122 | -98.3301
-9 | -0.9593 | 0.00961 | -0.0106 | -99.8231
-8.5 | -0.9007 | 0.00877 | -0.0091 | -102.7024
-8 | -0.8416 | 0.00806 | -0.0077 | -104.4169
-7.5 | -0.7818 | 0.00753 | -0.0066 | -103.8247
-7 | -0.7218 | 0.0071 | -0.0056 | -101.662
-6.5 | -0.6617 | 0.00676 | -0.0048 | -97.8846
-6 | -0.6013 | 0.00648 | -0.0042 | -92.7932
-5.5 | -0.5409 | 0.00625 | -0.0037 | -86.544
-5 | -0.4806 | 0.00606 | -0.0033 | -79.3069
-4 | -0.3606 | 0.00573 | -0.0027 | -62.9319
-3.5 | -0.3006 | 0.00555 | -0.0025 | -54.1622
-3 | -0.2408 | 0.00542 | -0.0023 | -44.428
-2.5 | -0.1808 | 0.00536 | -0.0023 | -33.7313
-2 | -0.1211 | 0.00539 | -0.0024 | -22.4675
-1.5 | -0.0617 | 0.00546 | -0.0024 | -11.3004
-1 | -0.0027 | 0.00559 | -0.0025 | -0.48301
-0.5 | 0.0566 | 0.00563 | -0.0027 | 10.0533
0 | 0.116 | 0.00565 | -0.0028 | 20.531
0.5 | 0.1756 | 0.00568 | -0.003 | 30.9155
1 | 0.2351 | 0.00569 | -0.0032 | 41.3181
1.5 | 0.2948 | 0.00573 | -0.0034 | 51.4485
2 | 0.3543 | 0.00575 | -0.0037 | 61.6174
2.5 | 0.4096 | 0.00514 | -0.0033 | 79.6887
3 | 0.4678 | 0.00503 | -0.0034 | 93.002
3.5 | 0.5266 | 0.00506 | -0.0035 | 104.0711
4 | 0.5852 | 0.00504 | -0.0036 | 116.1111
4.5 | 0.6416 | 0.00486 | -0.0031 | 132.0165
5 | 0.6991 | 0.00492 | -0.0029 | 142.0935
5.5 | 0.7568 | 0.00501 | -0.0026 | 151.0579
6 | 0.8145 | 0.00521 | -0.0023 | 156.334
6.5 | 0.8746 | 0.0055 | -0.0025 | 159.0182
7.5 | 0.9998 | 0.00622 | -0.0042 | 160.7395
8 | 1.0631 | 0.00666 | -0.0052 | 159.6246
8.5 | 1.1252 | 0.00724 | -0.006 | 155.4144
9 | 1.1874 | 0.00779 | -0.0067 | 152.4262
9.5 | 1.249 | 0.00842 | -0.0073 | 148.3373
10 | 1.31 | 0.00911 | -0.0077 | 143.798
10.5 | 1.3707 | 0.00982 | -0.008 | 139.5825
11 | 1.4222 | 0.01047 | -0.0063 | 135.8357
11.5 | 1.4718 | 0.0111 | -0.0042 | 132.5946
12 | 1.5192 | 0.01178 | -0.0016 | 128.9643
12.5 | 1.5671 | 0.01258 | 0.0007 | 124.5707
13 | 1.6165 | 0.01339 | 0.0027 | 120.7244
13.5 | 1.6656 | 0.01427 | 0.0047 | 116.7204
14 | 1.7122 | 0.01529 | 0.0068 | 111.9817
14.5 | 1.7548 | 0.01648 | 0.0094 | 106.4806
15 | 1.7828 | 0.01797 | 0.0137 | 99.2098
15.5 | 1.8087 | 0.02008 | 0.0166 | 90.0747
16 | 1.8317 | 0.0228 | 0.0188 | 80.3377
16.5 | 1.8494 | 0.02614 | 0.0206 | 70.7498
17 | 1.8584 | 0.03033 | 0.0222 | 61.2727
17.5 | 1.8601 | 0.03532 | 0.0233 | 52.6642
18 | 1.8538 | 0.04129 | 0.0237 | 44.8971
18.5 | 1.8399 | 0.04853 | 0.0229 | 37.9126
19 | 1.8137 | 0.05783 | 0.0205 | 31.3626
19.5 | 1.7732 | 0.06956 | 0.0162 | 25.4917
20 | 1.705 | 0.08589 | 0.0086 | 19.851

## 143. Re 18M Mach 0.50 (1)
BIGFOIL.COM POLAR EXPORT
rc510
RC(5)-10 |  |  |  | Cl Max: | 1.166 | at alpha= | 8.5 | deg
JavaFoil+Calcfoil stall+Eppler ext transition |  |  |  | L/D Max: | 135.078 | at alpha= | 7.5 | deg
Re: | 18000000 |  |  | Cd Min: | 0.0047 | at alpha= | 0 | deg
Mach: | 0.5 |  |  | Cl=0 at alpha= | -0.82353 | deg
|  |  |  | @ Cl=0.1, Cd= | 0.0050988
|  |  |  | @ Cl=0.4, Cd= | 0.0071844
|  |  |  | @ Cl=0.6, Cd= | 0.0055888
alpha (deg) | Cl | Cd | Cm | Cl/Cd
-20 | -1.026 | 0.18021 | 0.008 | -5.694
-19.5 | -1.001 | 0.17744 | 0.008 | -5.64
-19 | -0.976 | 0.15473 | 0.008 | -6.31
-18.5 | -0.951 | 0.14496 | 0.008 | -6.559
-18 | -0.925 | 0.14042 | 0.008 | -6.587
-17.5 | -0.899 | 0.13653 | 0.008 | -6.582
-17 | -0.872 | 0.13173 | 0.008 | -6.619
-16.5 | -0.845 | 0.12679 | 0.008 | -6.667
-16 | -0.818 | 0.12371 | 0.007 | -6.615
-15.5 | -0.792 | 0.12046 | 0.007 | -6.571
-15 | -0.765 | 0.11561 | 0.007 | -6.62
-14.5 | -0.739 | 0.11084 | 0.007 | -6.668
-14 | -0.713 | 0.10159 | 0.007 | -7.017
-13.5 | -0.687 | 0.0924 | 0.007 | -7.433
-13 | -0.661 | 0.08894 | 0.007 | -7.43
-12.5 | -0.635 | 0.08176 | 0.006 | -7.768
-12 | -0.611 | 0.07313 | 0.007 | -8.353
-11.5 | -0.586 | 0.06715 | 0.007 | -8.722
-11 | -0.561 | 0.06048 | 0.007 | -9.283
-10.5 | -0.539 | 0.05264 | 0.007 | -10.247
-10 | -0.499 | 0.06623 | 0.005 | -7.54
-9.5 | -0.475 | 0.05824 | 0.005 | -8.151
-9 | -0.451 | 0.05148 | 0.006 | -8.754
-8.5 | -0.427 | 0.0451 | 0.006 | -9.47
-8 | -0.395 | 0.04687 | 0.005 | -8.435
-7.5 | -0.371 | 0.04146 | 0.005 | -8.947
-7 | -0.338 | 0.04686 | 0.004 | -7.205
-6.5 | -0.311 | 0.04344 | 0.004 | -7.156
-6 | -0.285 | 0.03959 | 0.004 | -7.19
-5.5 | -0.259 | 0.03549 | 0.004 | -7.3
-5 | -0.319 | 0.03328 | 0.004 | -9.582
-4.5 | -0.418 | 0.00717 | 0.006 | -58.394
-4 | -0.388 | 0.00684 | 0.005 | -56.792
-3.5 | -0.341 | 0.00616 | 0.005 | -55.279
-3 | -0.284 | 0.00586 | 0.004 | -48.454
-2.5 | -0.223 | 0.00593 | 0.004 | -37.514
-2 | -0.158 | 0.00548 | 0.003 | -28.865
-1.5 | -0.092 | 0.00678 | 0.003 | -13.529
-1 | -0.024 | 0.00675 | 0.003 | -3.589
-0.5 | 0.044 | 0.00696 | 0.002 | 6.296
0 | 0.112 | 0.0047 | 0.001 | 23.938
0.5 | 0.181 | 0.00753 | 0.001 | 24.04
1 | 0.249 | 0.00497 | 0 | 50.148
1.5 | 0.318 | 0.00509 | 0 | 62.488
2 | 0.386 | 0.00696 | -0.001 | 55.467
2.5 | 0.454 | 0.00805 | -0.001 | 56.432
3 | 0.522 | 0.00527 | -0.002 | 98.948
3.5 | 0.589 | 0.00555 | -0.002 | 106.247
4 | 0.657 | 0.00579 | -0.003 | 113.496
4.5 | 0.723 | 0.00595 | -0.003 | 121.604
5 | 0.79 | 0.00624 | -0.004 | 126.545
5.5 | 0.855 | 0.00651 | -0.005 | 131.26
6 | 0.919 | 0.00681 | -0.005 | 135.014
6.5 | 0.982 | 0.00801 | -0.006 | 122.539
7 | 1.043 | 0.00845 | -0.007 | 123.49
7.5 | 1.098 | 0.00813 | -0.007 | 135.078
8 | 1.143 | 0.0088 | -0.008 | 129.972
8.5 | 1.166 | 0.01227 | -0.008 | 94.962
9 | 1.166 | 0.01468 | -0.009 | 79.417
9.5 | 1.134 | 0.01748 | -0.009 | 64.881
10 | 1.021 | 0.02165 | -0.01 | 47.169
10.5 | 0.706 | 0.03084 | -0.01 | 22.888
11 | 0.675 | 0.06449 | -0.009 | 10.459
11.5 | 0.703 | 0.0663 | -0.009 | 10.606
12 | 0.726 | 0.07431 | -0.009 | 9.773
12.5 | 0.741 | 0.09341 | -0.009 | 7.933
13 | 0.779 | 0.08164 | -0.01 | 9.538
13.5 | 0.807 | 0.08568 | -0.011 | 9.423

## 144. Re 18M Mach 0.50 (2)
BIGFOIL.COM POLAR EXPORT
rc510
RC(5)-10 |  |  |  | Cl Max: | 1.5644 | at alpha= | 10 | deg
XFOIL ncrit=9 |  |  |  | L/D Max: | 168.031 | at alpha= | 7 | deg
Re: | 18000000 |  |  | Cd Min: | 0.01182 | at alpha= | 10 | deg
Mach: | 0.5 |  |  | Cl=0 at alpha= | -99 | deg
|  |  |  | @ Cl=0.1, Cd= | 0.00578
|  |  |  | @ Cl=0.4, Cd= | 0.0058954
|  |  |  | @ Cl=0.6, Cd= | 0.0052861
alpha (deg) | Cl | Cd | Cm | Cl/Cd
0 | 0.1373 | 0.00578 | -0.0041 | 23.7543
0.5 | 0.2054 | 0.0058 | -0.0041 | 35.4138
1 | 0.2736 | 0.00582 | -0.0042 | 47.0103
1.5 | 0.342 | 0.00587 | -0.0043 | 58.2624
2 | 0.4105 | 0.0059 | -0.0043 | 69.5763
2.5 | 0.4787 | 0.00591 | -0.0043 | 80.9983
3 | 0.5405 | 0.00526 | -0.0033 | 102.7567
3.5 | 0.6089 | 0.00529 | -0.0031 | 115.104
4 | 0.6771 | 0.00531 | -0.0027 | 127.5141
4.5 | 0.7428 | 0.00522 | -0.0016 | 142.2989
5 | 0.8111 | 0.00528 | -0.0007 | 153.6174
5.5 | 0.8787 | 0.00548 | 0.0007 | 160.3467
6 | 0.9503 | 0.0058 | 0.0015 | 163.8448
6.5 | 1.0231 | 0.00613 | 0.0024 | 166.9005
7 | 1.1006 | 0.00655 | 0.0028 | 168.0305
7.5 | 1.1802 | 0.00713 | 0.0031 | 165.5259
8 | 1.2594 | 0.00784 | 0.0038 | 160.6378
8.5 | 1.3383 | 0.0087 | 0.0052 | 153.8276
9 | 1.4155 | 0.00983 | 0.0072 | 143.998
9.5 | 1.4966 | 0.01075 | 0.0097 | 139.2186
10 | 1.5644 | 0.01182 | 0.0155 | 132.3519

## 145. Re 20M Mach 0.00 (1)
BIGFOIL.COM POLAR EXPORT
rc510
RC(5)-10 |  |  |  | Cl Max: | 1.32 | at alpha= | 12.5 | deg
JavaFoil+Calcfoil stall+Eppler ext transition |  |  |  | L/D Max: | 142.271 | at alpha= | 8 | deg
Re: | 20000000 |  |  | Cd Min: | 0.00336 | at alpha= | -2.5 | deg
Mach: | 0 |  |  | Cl=0 at alpha= | -0.82203 | deg
|  |  |  | @ Cl=0.1, Cd= | 0.0036255
|  |  |  | @ Cl=0.4, Cd= | 0.0061198
|  |  |  | @ Cl=0.6, Cd= | 0.005531
alpha (deg) | Cl | Cd | Cm | Cl/Cd
-15 | -0.609 | 0.09576 | 0.006 | -6.365
-14.5 | -0.622 | 0.0909 | 0.006 | -6.839
-14 | -0.633 | 0.08586 | 0.006 | -7.368
-13.5 | -0.643 | 0.08022 | 0.006 | -8.014
-13 | -0.651 | 0.07573 | 0.006 | -8.593
-12.5 | -0.657 | 0.07071 | 0.006 | -9.297
-12 | -0.662 | 0.06585 | 0.006 | -10.052
-11.5 | -0.663 | 0.06186 | 0.006 | -10.72
-11 | -0.663 | 0.0567 | 0.006 | -11.701
-10.5 | -0.659 | 0.05322 | 0.006 | -12.381
-10 | -0.783 | 0.00936 | 0.008 | -83.69
-9.5 | -0.769 | 0.0088 | 0.008 | -87.393
-9 | -0.751 | 0.00836 | 0.008 | -89.827
-8.5 | -0.729 | 0.00843 | 0.008 | -86.385
-8 | -0.702 | 0.00773 | 0.007 | -90.841
-7.5 | -0.671 | 0.00748 | 0.007 | -89.761
-7 | -0.637 | 0.00721 | 0.007 | -88.268
-6.5 | -0.598 | 0.00723 | 0.006 | -82.741
-6 | -0.557 | 0.00699 | 0.006 | -79.639
-5.5 | -0.512 | 0.00677 | 0.006 | -75.606
-5 | -0.464 | 0.00354 | 0.005 | -131.106
-4.5 | -0.414 | 0.00348 | 0.005 | -119.128
-4 | -0.362 | 0.00345 | 0.005 | -104.995
-3.5 | -0.308 | 0.00341 | 0.004 | -90.219
-3 | -0.252 | 0.00339 | 0.004 | -74.46
-2.5 | -0.196 | 0.00336 | 0.003 | -58.202
-2 | -0.138 | 0.00355 | 0.003 | -38.855
-1.5 | -0.08 | 0.00357 | 0.003 | -22.343
-1 | -0.021 | 0.00355 | 0.002 | -5.923
-0.5 | 0.038 | 0.00353 | 0.002 | 10.77
0 | 0.097 | 0.00352 | 0.001 | 27.722
0.5 | 0.157 | 0.00563 | 0.001 | 27.865
1 | 0.216 | 0.00574 | 0 | 37.637
1.5 | 0.275 | 0.00354 | 0 | 77.823
2 | 0.335 | 0.00357 | -0.001 | 93.698
2.5 | 0.394 | 0.00613 | -0.001 | 64.271
3 | 0.453 | 0.00603 | -0.002 | 75.151
3.5 | 0.512 | 0.00536 | -0.002 | 95.549
4 | 0.57 | 0.00547 | -0.003 | 104.277
4.5 | 0.629 | 0.00559 | -0.003 | 112.444
5 | 0.687 | 0.00582 | -0.004 | 118.164
5.5 | 0.745 | 0.00603 | -0.004 | 123.487
6 | 0.803 | 0.00618 | -0.005 | 129.767
6.5 | 0.86 | 0.0064 | -0.005 | 134.211
7 | 0.916 | 0.00664 | -0.006 | 137.911
7.5 | 0.97 | 0.00691 | -0.006 | 140.345
8 | 1.023 | 0.00719 | -0.007 | 142.271
8.5 | 1.073 | 0.00862 | -0.007 | 124.548
9 | 1.122 | 0.00914 | -0.008 | 122.752
9.5 | 1.168 | 0.01029 | -0.008 | 113.435
10 | 1.211 | 0.01062 | -0.009 | 114.052
10.5 | 1.252 | 0.01115 | -0.01 | 112.313
11 | 1.286 | 0.01172 | -0.01 | 109.736
11.5 | 1.312 | 0.01233 | -0.011 | 106.396
12 | 1.316 | 0.01315 | -0.011 | 100.096
12.5 | 1.32 | 0.01425 | -0.012 | 92.643
13 | 1.317 | 0.01574 | -0.012 | 83.679
13.5 | 1.306 | 0.01786 | -0.013 | 73.161
14 | 1.291 | 0.02027 | -0.013 | 63.686
14.5 | 1.271 | 0.02311 | -0.014 | 54.983
15 | 1.247 | 0.02631 | -0.014 | 47.388
15.5 | 1.217 | 0.03006 | -0.014 | 40.507
16 | 1.183 | 0.03474 | -0.015 | 34.047
16.5 | 1.144 | 0.04058 | -0.015 | 28.191
17 | 1.104 | 0.0466 | -0.015 | 23.688
17.5 | 1.059 | 0.05512 | -0.016 | 19.208

## 146. Re 20M Mach 0.00 (2)
BIGFOIL.COM POLAR EXPORT
rc510
RC(5)-10 |  |  |  | Cl Max: | 1.9437 | at alpha= | 20 | deg
XFOIL ncrit=9 |  |  |  | L/D Max: | 160.651 | at alpha= | 8 | deg
Re: | 20000000 |  |  | Cd Min: | 0.0365 | at alpha= | 20 | deg
Mach: | 0 |  |  | Cl=0 at alpha= | -0.96503 | deg
|  |  |  | @ Cl=0.1, Cd= | 0.0055746
|  |  |  | @ Cl=0.4, Cd= | 0.0052762
|  |  |  | @ Cl=0.6, Cd= | 0.004898
alpha (deg) | Cl | Cd | Cm | Cl/Cd
-20 | -1.9432 | 0.02476 | -0.0299 | -78.4814
-19.5 | -1.9198 | 0.0228 | -0.0262 | -84.2018
-19 | -1.8888 | 0.02118 | -0.0233 | -89.1785
-18.5 | -1.8537 | 0.01971 | -0.0208 | -94.0487
-18 | -1.815 | 0.01844 | -0.0187 | -98.4273
-17.5 | -1.7731 | 0.01736 | -0.0169 | -102.1371
-17 | -1.7289 | 0.01642 | -0.0153 | -105.2923
-16.5 | -1.6854 | 0.01577 | -0.0134 | -106.8738
-16 | -1.6383 | 0.01511 | -0.0122 | -108.4249
-15.5 | -1.59 | 0.01444 | -0.0111 | -110.1108
-15 | -1.541 | 0.01379 | -0.01 | -111.7476
-14.5 | -1.4912 | 0.01316 | -0.0091 | -113.3131
-14 | -1.4407 | 0.01256 | -0.0082 | -114.7054
-13.5 | -1.3895 | 0.012 | -0.0074 | -115.7917
-13 | -1.3378 | 0.01145 | -0.0066 | -116.8384
-12.5 | -1.2855 | 0.01094 | -0.0059 | -117.5046
-12 | -1.2328 | 0.01045 | -0.0053 | -117.9713
-11.5 | -1.1796 | 0.00999 | -0.0048 | -118.0781
-11 | -1.1258 | 0.00957 | -0.0043 | -117.6385
-10.5 | -1.0718 | 0.00916 | -0.0038 | -117.0087
-10 | -1.0175 | 0.00875 | -0.0034 | -116.2857
-9.5 | -0.9629 | 0.00837 | -0.003 | -115.0418
-9 | -0.9081 | 0.00799 | -0.0026 | -113.6546
-8.5 | -0.8531 | 0.00762 | -0.0023 | -111.9554
-8 | -0.7983 | 0.00717 | -0.0019 | -111.3389
-7.5 | -0.7429 | 0.00684 | -0.0016 | -108.6111
-7 | -0.6869 | 0.00657 | -0.0014 | -104.551
-6.5 | -0.6305 | 0.00636 | -0.0013 | -99.1352
-6 | -0.5739 | 0.00615 | -0.0012 | -93.3171
-5.5 | -0.5172 | 0.00597 | -0.0012 | -86.6332
-5 | -0.4604 | 0.00584 | -0.0012 | -78.8356
-4.5 | -0.4035 | 0.0057 | -0.0012 | -70.7895
-4 | -0.3465 | 0.00557 | -0.0013 | -62.2083
-3.5 | -0.2895 | 0.00543 | -0.0013 | -53.3149
-3 | -0.2323 | 0.00535 | -0.0014 | -43.4206
-2.5 | -0.175 | 0.00532 | -0.0015 | -32.8947
-2 | -0.1179 | 0.00538 | -0.0017 | -21.9145
-1.5 | -0.0609 | 0.00546 | -0.0019 | -11.1538
-1 | -0.004 | 0.00553 | -0.002 | -0.72333
-0.5 | 0.0532 | 0.00555 | -0.0022 | 9.5856
0 | 0.1103 | 0.00558 | -0.0024 | 19.767
0.5 | 0.1677 | 0.00559 | -0.0027 | 30
1 | 0.225 | 0.00559 | -0.0029 | 40.2504
1.5 | 0.2824 | 0.00562 | -0.0032 | 50.2491
2 | 0.3397 | 0.00565 | -0.0035 | 60.1239
3 | 0.4494 | 0.00497 | -0.0034 | 90.4225
3.5 | 0.5059 | 0.00498 | -0.0036 | 101.5863
4 | 0.5624 | 0.00498 | -0.0038 | 112.9317
4.5 | 0.6174 | 0.00486 | -0.0037 | 127.037
5 | 0.6715 | 0.00479 | -0.0035 | 140.1879
5.5 | 0.727 | 0.00489 | -0.0035 | 148.6708
6 | 0.7811 | 0.00503 | -0.0032 | 155.2883
6.5 | 0.8377 | 0.00528 | -0.0035 | 158.6553
7 | 0.8927 | 0.00556 | -0.0036 | 160.5576
7.5 | 0.9526 | 0.00593 | -0.0049 | 160.6408
8 | 1.0121 | 0.0063 | -0.0061 | 160.6508
8.5 | 1.0704 | 0.00681 | -0.0072 | 157.1806
9 | 1.1288 | 0.00725 | -0.0083 | 155.6966
9.5 | 1.1865 | 0.00776 | -0.0094 | 152.8995
10 | 1.2436 | 0.0083 | -0.0103 | 149.8313
10.5 | 1.3003 | 0.00886 | -0.0113 | 146.7607
11 | 1.3565 | 0.00945 | -0.0122 | 143.545
11.5 | 1.4052 | 0.00996 | -0.0114 | 141.0843
12 | 1.4511 | 0.01052 | -0.0102 | 137.9373
12.5 | 1.4957 | 0.01104 | -0.0086 | 135.4801
13 | 1.5409 | 0.01164 | -0.0074 | 132.3797
13.5 | 1.5863 | 0.01231 | -0.0064 | 128.8627
14 | 1.6322 | 0.013 | -0.0056 | 125.5538
14.5 | 1.6777 | 0.01369 | -0.0048 | 122.5493
15 | 1.7219 | 0.01444 | -0.004 | 119.2452
15.5 | 1.764 | 0.01527 | -0.0029 | 115.5206
16 | 1.803 | 0.01622 | -0.0015 | 111.1591
16.5 | 1.8335 | 0.01734 | 0.0011 | 105.7382
17 | 1.8553 | 0.01887 | 0.0041 | 98.3201
17.5 | 1.8775 | 0.02079 | 0.006 | 90.3078
18 | 1.8968 | 0.02318 | 0.0075 | 81.8292
19 | 1.9296 | 0.02883 | 0.0095 | 66.9303
19.5 | 1.9394 | 0.03236 | 0.0104 | 59.932
20 | 1.9437 | 0.0365 | 0.011 | 53.2521

## 147. Re 20M Mach 0.10 (1)
BIGFOIL.COM POLAR EXPORT
rc510
RC(5)-10 |  |  |  | Cl Max: | 1.314 | at alpha= | 12.5 | deg
JavaFoil+Calcfoil stall+Eppler ext transition |  |  |  | L/D Max: | 142.347 | at alpha= | 8 | deg
Re: | 20000000 |  |  | Cd Min: | 0.00332 | at alpha= | -2.5 | deg
Mach: | 0.1 |  |  | Cl=0 at alpha= | -0.82203 | deg
|  |  |  | @ Cl=0.1, Cd= | 0.0035713
|  |  |  | @ Cl=0.4, Cd= | 0.0061153
|  |  |  | @ Cl=0.6, Cd= | 0.0055349
alpha (deg) | Cl | Cd | Cm | Cl/Cd
-15 | -0.57 | 0.09673 | 0.006 | -5.897
-14.5 | -0.585 | 0.09189 | 0.006 | -6.372
-14 | -0.6 | 0.08572 | 0.006 | -7.003
-13.5 | -0.613 | 0.08109 | 0.006 | -7.558
-13 | -0.624 | 0.07663 | 0.006 | -8.14
-12.5 | -0.633 | 0.0723 | 0.006 | -8.75
-12 | -0.64 | 0.06751 | 0.006 | -9.479
-11.5 | -0.644 | 0.06347 | 0.006 | -10.146
-11 | -0.647 | 0.05854 | 0.006 | -11.044
-10.5 | -0.645 | 0.05493 | 0.006 | -11.735
-10 | -0.772 | 0.00969 | 0.009 | -79.663
-9.5 | -0.76 | 0.00894 | 0.008 | -85.031
-9 | -0.744 | 0.00847 | 0.008 | -87.919
-8.5 | -0.724 | 0.00851 | 0.008 | -85.033
-8 | -0.699 | 0.00817 | 0.007 | -85.557
-7.5 | -0.669 | 0.0075 | 0.007 | -89.255
-7 | -0.636 | 0.00725 | 0.007 | -87.71
-6.5 | -0.598 | 0.00727 | 0.006 | -82.374
-6 | -0.557 | 0.00703 | 0.006 | -79.245
-5.5 | -0.513 | 0.00679 | 0.006 | -75.574
-5 | -0.466 | 0.00353 | 0.005 | -131.865
-4.5 | -0.416 | 0.00347 | 0.005 | -119.908
-4 | -0.363 | 0.00344 | 0.005 | -105.73
-3.5 | -0.309 | 0.0034 | 0.004 | -90.893
-3 | -0.253 | 0.00334 | 0.004 | -75.79
-2.5 | -0.197 | 0.00332 | 0.003 | -59.226
-2 | -0.139 | 0.00348 | 0.003 | -39.839
-1.5 | -0.08 | 0.00353 | 0.003 | -22.73
-1 | -0.021 | 0.00354 | 0.002 | -5.973
-0.5 | 0.038 | 0.00352 | 0.002 | 10.862
0 | 0.098 | 0.0035 | 0.001 | 27.963
0.5 | 0.158 | 0.00564 | 0.001 | 27.955
1 | 0.217 | 0.00575 | 0 | 37.758
1.5 | 0.277 | 0.00352 | 0 | 78.538
2 | 0.336 | 0.00356 | -0.001 | 94.556
2.5 | 0.396 | 0.00612 | -0.001 | 64.633
3 | 0.455 | 0.00605 | -0.002 | 75.268
3.5 | 0.514 | 0.00535 | -0.002 | 96.127
4 | 0.573 | 0.00548 | -0.003 | 104.615
4.5 | 0.632 | 0.0056 | -0.003 | 112.769
5 | 0.691 | 0.00581 | -0.004 | 118.752
5.5 | 0.749 | 0.00598 | -0.004 | 125.293
6 | 0.806 | 0.0062 | -0.005 | 130.047
6.5 | 0.864 | 0.00642 | -0.005 | 134.465
7 | 0.92 | 0.00666 | -0.006 | 138.126
7.5 | 0.975 | 0.00694 | -0.006 | 140.497
8 | 1.027 | 0.00722 | -0.007 | 142.347
8.5 | 1.078 | 0.00867 | -0.007 | 124.274
9 | 1.126 | 0.0092 | -0.008 | 122.334
9.5 | 1.172 | 0.01038 | -0.008 | 112.879
10 | 1.215 | 0.01071 | -0.009 | 113.411
10.5 | 1.255 | 0.01128 | -0.01 | 111.322
11 | 1.288 | 0.01185 | -0.01 | 108.737
11.5 | 1.313 | 0.01249 | -0.011 | 105.105
12 | 1.313 | 0.01341 | -0.011 | 97.868
12.5 | 1.314 | 0.01462 | -0.012 | 89.877
13 | 1.307 | 0.0163 | -0.012 | 80.183
13.5 | 1.292 | 0.01877 | -0.013 | 68.827
14 | 1.274 | 0.02116 | -0.013 | 60.208
14.5 | 1.249 | 0.02446 | -0.014 | 51.076
15 | 1.22 | 0.02793 | -0.014 | 43.695
15.5 | 1.186 | 0.03207 | -0.014 | 36.981
16 | 1.145 | 0.03769 | -0.015 | 30.377
16.5 | 1.099 | 0.04476 | -0.015 | 24.564
17 | 1.051 | 0.05309 | -0.015 | 19.804
17.5 | 1.001 | 0.0627 | -0.015 | 15.972

## 148. Re 20M Mach 0.10 (2)
BIGFOIL.COM POLAR EXPORT
rc510
RC(5)-10 |  |  |  | Cl Max: | 1.9318 | at alpha= | 19.5 | deg
XFOIL ncrit=9 |  |  |  | L/D Max: | 161.227 | at alpha= | 7.5 | deg
Re: | 20000000 |  |  | Cd Min: | 0.0405 | at alpha= | 20 | deg
Mach: | 0.1 |  |  | Cl=0 at alpha= | -0.96731 | deg
|  |  |  | @ Cl=0.1, Cd= | 0.0055761
|  |  |  | @ Cl=0.4, Cd= | 0.0055587
|  |  |  | @ Cl=0.6, Cd= | 0.0049343
alpha (deg) | Cl | Cd | Cm | Cl/Cd
-20 | -1.8949 | 0.03039 | -0.0453 | -62.3527
-19.5 | -1.898 | 0.02766 | -0.0388 | -68.6189
-18.5 | -1.8564 | 0.02335 | -0.03 | -79.5032
-18 | -1.8261 | 0.02123 | -0.0266 | -86.0151
-17.5 | -1.7891 | 0.01953 | -0.0238 | -91.6078
-17 | -1.748 | 0.01808 | -0.0214 | -96.6814
-16.5 | -1.7061 | 0.01707 | -0.0188 | -99.9473
-16 | -1.6591 | 0.01619 | -0.017 | -102.4768
-15.5 | -1.6103 | 0.01536 | -0.0155 | -104.8372
-15 | -1.5604 | 0.01458 | -0.014 | -107.0233
-14.5 | -1.5097 | 0.01384 | -0.0127 | -109.0824
-14 | -1.4582 | 0.01315 | -0.0114 | -110.8897
-13.5 | -1.4059 | 0.01252 | -0.0103 | -112.2923
-13 | -1.3532 | 0.01191 | -0.0093 | -113.6188
-12.5 | -1.2999 | 0.01133 | -0.0083 | -114.7308
-12 | -1.2461 | 0.0108 | -0.0075 | -115.3796
-11.5 | -1.1919 | 0.01029 | -0.0067 | -115.8309
-11 | -1.1372 | 0.00984 | -0.006 | -115.5691
-10.5 | -1.0823 | 0.00939 | -0.0053 | -115.2609
-10 | -1.0271 | 0.00895 | -0.0047 | -114.7598
-9.5 | -0.9718 | 0.00853 | -0.0042 | -113.9273
-9 | -0.9161 | 0.00812 | -0.0037 | -112.8202
-8.5 | -0.8603 | 0.00775 | -0.0032 | -111.0065
-8 | -0.8048 | 0.00729 | -0.0027 | -110.3978
-7.5 | -0.7488 | 0.00691 | -0.0023 | -108.3647
-7 | -0.6923 | 0.00662 | -0.002 | -104.577
-6.5 | -0.6353 | 0.00639 | -0.0018 | -99.421
-6 | -0.5782 | 0.00618 | -0.0016 | -93.5599
-5.5 | -0.5209 | 0.00599 | -0.0015 | -86.9616
-5 | -0.4636 | 0.00585 | -0.0015 | -79.2479
-4 | -0.3487 | 0.00559 | -0.0014 | -62.3792
-3.5 | -0.2912 | 0.00544 | -0.0014 | -53.5294
-3 | -0.2337 | 0.00536 | -0.0015 | -43.6007
-2.5 | -0.176 | 0.00532 | -0.0016 | -33.0827
-1.5 | -0.0611 | 0.00546 | -0.002 | -11.1905
-0.5 | 0.0536 | 0.00556 | -0.0023 | 9.6403
0 | 0.1111 | 0.00558 | -0.0025 | 19.9104
0.5 | 0.1689 | 0.00559 | -0.0027 | 30.2147
1 | 0.2265 | 0.00559 | -0.003 | 40.5188
1.5 | 0.2843 | 0.00563 | -0.0032 | 50.4973
2 | 0.342 | 0.00566 | -0.0035 | 60.424
2.5 | 0.399 | 0.00557 | -0.0037 | 71.6338
3 | 0.4523 | 0.00497 | -0.0034 | 91.006
3.5 | 0.5091 | 0.00499 | -0.0036 | 102.024
4 | 0.566 | 0.00499 | -0.0038 | 113.4269
5 | 0.6758 | 0.00481 | -0.0034 | 140.499
5.5 | 0.7318 | 0.00491 | -0.0034 | 149.0428
6 | 0.7862 | 0.00504 | -0.003 | 155.9921
6.5 | 0.8434 | 0.0053 | -0.0034 | 159.1321
7 | 0.8988 | 0.00559 | -0.0034 | 160.7871
7.5 | 0.9593 | 0.00595 | -0.0047 | 161.2269
8 | 1.0194 | 0.00634 | -0.0059 | 160.7886
8.5 | 1.0783 | 0.00686 | -0.007 | 157.1866
9 | 1.1372 | 0.00731 | -0.008 | 155.5677
9.5 | 1.1954 | 0.00785 | -0.009 | 152.2803
10 | 1.2532 | 0.00839 | -0.0099 | 149.3683
10.5 | 1.3104 | 0.009 | -0.0107 | 145.6
11 | 1.3673 | 0.00958 | -0.0115 | 142.7244
11.5 | 1.4158 | 0.01011 | -0.0105 | 140.0396
12 | 1.4622 | 0.01067 | -0.0091 | 137.0384
12.5 | 1.5071 | 0.01122 | -0.0074 | 134.3226
13 | 1.5526 | 0.01188 | -0.006 | 130.6902
13.5 | 1.5988 | 0.01257 | -0.0048 | 127.1917
14.5 | 1.6912 | 0.014 | -0.003 | 120.8
15 | 1.7353 | 0.01481 | -0.0019 | 117.1708
15.5 | 1.7765 | 0.01575 | -0.0005 | 112.7937
16 | 1.8128 | 0.01687 | 0.0015 | 107.457
16.5 | 1.8365 | 0.01822 | 0.005 | 100.7958
17 | 1.859 | 0.02007 | 0.0074 | 92.6258
17.5 | 1.8805 | 0.02233 | 0.0091 | 84.2141
19 | 1.9265 | 0.03146 | 0.0124 | 61.2365
19.5 | 1.9318 | 0.03562 | 0.0131 | 54.2336
20 | 1.9312 | 0.0405 | 0.0134 | 47.684

## 149. Re 20M Mach 0.25 (1)
BIGFOIL.COM POLAR EXPORT
rc510
RC(5)-10 |  |  |  | Cl Max: | 1.284 | at alpha= | 11.5 | deg
JavaFoil+Calcfoil stall+Eppler ext transition |  |  |  | L/D Max: | 143.367 | at alpha= | 7.5 | deg
Re: | 20000000 |  |  | Cd Min: | 0.00317 | at alpha= | -2.5 | deg
Mach: | 0.25 |  |  | Cl=0 at alpha= | -0.81967 | deg
|  |  |  | @ Cl=0.1, Cd= | 0.0033397
|  |  |  | @ Cl=0.4, Cd= | 0.0059872
|  |  |  | @ Cl=0.6, Cd= | 0.0055038
alpha (deg) | Cl | Cd | Cm | Cl/Cd
-13.5 | -0.337 | 0.08474 | 0.006 | -3.977
-13 | -0.381 | 0.08016 | 0.006 | -4.751
-12.5 | -0.42 | 0.07608 | 0.006 | -5.523
-12 | -0.456 | 0.07129 | 0.006 | -6.398
-11.5 | -0.486 | 0.06898 | 0.006 | -7.042
-11 | -0.512 | 0.06422 | 0.006 | -7.98
-10.5 | -0.534 | 0.06002 | 0.005 | -8.891
-10 | -0.549 | 0.05638 | 0.005 | -9.736
-9.5 | -0.559 | 0.05221 | 0.005 | -10.716
-9 | -0.566 | 0.04688 | 0.005 | -12.07
-8.5 | -0.68 | 0.00866 | 0.008 | -78.452
-8 | -0.669 | 0.00813 | 0.008 | -82.298
-7.5 | -0.651 | 0.00811 | 0.007 | -80.261
-7 | -0.626 | 0.00744 | 0.007 | -84.136
-6.5 | -0.595 | 0.00709 | 0.007 | -83.902
-6 | -0.559 | 0.00722 | 0.006 | -77.381
-5.5 | -0.518 | 0.00696 | 0.006 | -74.378
-5 | -0.472 | 0.00669 | 0.006 | -70.576
-4.5 | -0.423 | 0.00641 | 0.005 | -65.943
-4 | -0.371 | 0.00624 | 0.005 | -59.458
-3.5 | -0.316 | 0.00323 | 0.004 | -97.89
-3 | -0.26 | 0.00589 | 0.004 | -44.111
-2.5 | -0.202 | 0.00317 | 0.004 | -63.539
-2 | -0.142 | 0.00332 | 0.003 | -42.916
-1.5 | -0.082 | 0.00333 | 0.003 | -24.725
-1 | -0.022 | 0.00334 | 0.002 | -6.504
-0.5 | 0.039 | 0.00332 | 0.002 | 11.804
0 | 0.101 | 0.00334 | 0.001 | 30.183
0.5 | 0.162 | 0.00556 | 0.001 | 29.157
1 | 0.223 | 0.00571 | 0 | 39.13
1.5 | 0.284 | 0.00495 | 0 | 57.423
2 | 0.346 | 0.00504 | -0.001 | 68.543
2.5 | 0.407 | 0.00611 | -0.001 | 66.512
3 | 0.468 | 0.00605 | -0.002 | 77.275
3.5 | 0.528 | 0.00527 | -0.002 | 100.259
4 | 0.589 | 0.00548 | -0.003 | 107.461
4.5 | 0.649 | 0.00561 | -0.003 | 115.773
5 | 0.709 | 0.00577 | -0.004 | 122.921
5.5 | 0.769 | 0.00601 | -0.004 | 127.94
6 | 0.828 | 0.00617 | -0.005 | 134.238
6.5 | 0.886 | 0.00641 | -0.005 | 138.341
7 | 0.944 | 0.00667 | -0.006 | 141.434
7.5 | 0.999 | 0.00697 | -0.006 | 143.367
8 | 1.052 | 0.00735 | -0.007 | 143.137
8.5 | 1.102 | 0.00775 | -0.008 | 142.129
9 | 1.149 | 0.0095 | -0.008 | 120.958
9.5 | 1.193 | 0.01088 | -0.009 | 109.696
10 | 1.233 | 0.01136 | -0.009 | 108.517
10.5 | 1.269 | 0.01201 | -0.01 | 105.691
11 | 1.281 | 0.01289 | -0.01 | 99.394
11.5 | 1.284 | 0.01397 | -0.011 | 91.913
12 | 1.276 | 0.01551 | -0.011 | 82.26
12.5 | 1.256 | 0.01765 | -0.012 | 71.162
13 | 1.225 | 0.02077 | -0.012 | 58.978
13.5 | 1.184 | 0.02445 | -0.013 | 48.435
14 | 1.134 | 0.02878 | -0.013 | 39.388
14.5 | 1.069 | 0.03523 | -0.013 | 30.347
15 | 0.993 | 0.0445 | -0.014 | 22.315
15.5 | 0.902 | 0.06019 | -0.013 | 14.99
16 | 0.803 | 0.08352 | -0.013 | 9.618
16.5 | 0.719 | 0.09772 | -0.013 | 7.356

## 150. Re 20M Mach 0.25 (2)
BIGFOIL.COM POLAR EXPORT
rc510
RC(5)-10 |  |  |  | Cl Max: | 1.8781 | at alpha= | 17.5 | deg
XFOIL ncrit=9 |  |  |  | L/D Max: | 163.208 | at alpha= | 7.5 | deg
Re: | 20000000 |  |  | Cd Min: | 0.22125 | at alpha= | -18.5 | deg
Mach: | 0.25 |  |  | Cl=0 at alpha= | -0.97311 | deg
|  |  |  | @ Cl=0.1, Cd= | 0.0056047
|  |  |  | @ Cl=0.4, Cd= | 0.0056568
|  |  |  | @ Cl=0.6, Cd= | 0.005026
alpha (deg) | Cl | Cd | Cm | Cl/Cd
-18.5 | -0.8227 | 0.22125 | 0.078 | -3.7184
-18 | -0.8074 | 0.2153 | 0.0746 | -3.7501
-17.5 | -0.7911 | 0.20867 | 0.0705 | -3.7912
-17 | -0.7744 | 0.20222 | 0.0667 | -3.8295
-16 | -0.856 | 0.1563 | 0.0415 | -5.4766
-15.5 | -0.8934 | 0.13902 | 0.0312 | -6.4264
-15 | -0.9881 | 0.11253 | 0.0139 | -8.7808
-14.5 | -1.2616 | 0.05753 | -0.0393 | -21.9294
-14 | -1.3464 | 0.04505 | -0.0375 | -29.8868
-13.5 | -1.4215 | 0.02698 | -0.0341 | -52.6872
-13 | -1.4051 | 0.0206 | -0.0297 | -68.2087
-12.5 | -1.3649 | 0.01716 | -0.0259 | -79.5396
-12 | -1.3138 | 0.01504 | -0.0227 | -87.3537
-11.5 | -1.2573 | 0.01367 | -0.02 | -91.9751
-11 | -1.1997 | 0.01246 | -0.0176 | -96.2841
-10.5 | -1.1408 | 0.01151 | -0.0155 | -99.1138
-10 | -1.0811 | 0.01069 | -0.0136 | -101.1319
-9.5 | -1.0214 | 0.00996 | -0.0119 | -102.5502
-9 | -0.9616 | 0.00925 | -0.0103 | -103.9568
-8.5 | -0.9016 | 0.00866 | -0.009 | -104.1109
-8 | -0.8423 | 0.00798 | -0.0076 | -105.5514
-7.5 | -0.7827 | 0.00743 | -0.0064 | -105.3432
-7 | -0.7227 | 0.00699 | -0.0055 | -103.3906
-6.5 | -0.6626 | 0.00663 | -0.0047 | -99.9397
-6 | -0.6023 | 0.00636 | -0.004 | -94.7013
-5.5 | -0.5418 | 0.00613 | -0.0035 | -88.385
-5 | -0.4815 | 0.00595 | -0.0031 | -80.9244
-4.5 | -0.4213 | 0.0058 | -0.0028 | -72.6379
-4 | -0.3612 | 0.00565 | -0.0026 | -63.9292
-3.5 | -0.3012 | 0.0055 | -0.0024 | -54.7636
-3 | -0.2414 | 0.00537 | -0.0023 | -44.9534
-2.5 | -0.1814 | 0.00533 | -0.0022 | -34.0338
-1.5 | -0.0624 | 0.00548 | -0.0024 | -11.3869
-1 | -0.0032 | 0.00557 | -0.0025 | -0.57451
-0.5 | 0.0563 | 0.00559 | -0.0026 | 10.0716
0 | 0.1157 | 0.00561 | -0.0028 | 20.6239
0.5 | 0.1754 | 0.00561 | -0.003 | 31.2656
1 | 0.2349 | 0.00561 | -0.0032 | 41.8717
1.5 | 0.2947 | 0.00565 | -0.0034 | 52.1593
2 | 0.3543 | 0.00568 | -0.0036 | 62.3768
2.5 | 0.4134 | 0.00565 | -0.0038 | 73.1681
3 | 0.4682 | 0.00501 | -0.0034 | 93.4531
3.5 | 0.5271 | 0.00502 | -0.0035 | 105
4 | 0.586 | 0.00506 | -0.0037 | 115.8103
4.5 | 0.6436 | 0.00492 | -0.0035 | 130.813
5 | 0.7001 | 0.00488 | -0.0031 | 143.4631
5.5 | 0.7583 | 0.005 | -0.0029 | 151.66
6 | 0.8151 | 0.00513 | -0.0024 | 158.8889
6.5 | 0.8753 | 0.00541 | -0.0026 | 161.793
7 | 0.9334 | 0.00572 | -0.0025 | 163.1818
7.5 | 0.9972 | 0.00611 | -0.0036 | 163.2079
8 | 1.06 | 0.0066 | -0.0045 | 160.6061
8.5 | 1.1224 | 0.00712 | -0.0053 | 157.6404
9 | 1.1843 | 0.0077 | -0.0059 | 153.8052
9.5 | 1.246 | 0.0083 | -0.0065 | 150.1205
10 | 1.307 | 0.00895 | -0.0069 | 146.0335
10.5 | 1.3677 | 0.00966 | -0.0072 | 141.5839
11 | 1.4248 | 0.01031 | -0.0067 | 138.1959
11.5 | 1.4752 | 0.01091 | -0.0047 | 135.2154
12 | 1.5222 | 0.0116 | -0.002 | 131.2241
12.5 | 1.5701 | 0.01235 | 0.0004 | 127.1336
13 | 1.6198 | 0.01311 | 0.0024 | 123.5545
13.5 | 1.6693 | 0.01397 | 0.0043 | 119.4918
14 | 1.7165 | 0.01497 | 0.0064 | 114.6627
14.5 | 1.7599 | 0.01615 | 0.0089 | 108.9721
15 | 1.7906 | 0.01755 | 0.0131 | 102.0285
15.5 | 1.8164 | 0.01955 | 0.0163 | 92.9105
16 | 1.8398 | 0.02217 | 0.0186 | 82.986
16.5 | 1.8577 | 0.02546 | 0.0205 | 72.9654
17 | 1.8712 | 0.02925 | 0.0221 | 63.9726
17.5 | 1.8781 | 0.03373 | 0.0234 | 55.6804
18 | 1.875 | 0.03931 | 0.024 | 47.6978
18.5 | 1.8635 | 0.04609 | 0.0237 | 40.4318
19 | 1.8416 | 0.05473 | 0.0218 | 33.6488
19.5 | 1.8076 | 0.06536 | 0.0183 | 27.6561
20 | 1.7494 | 0.07986 | 0.012 | 21.9058

## 151. Re 20M Mach 0.50 (1)
BIGFOIL.COM POLAR EXPORT
rc510
RC(5)-10 |  |  |  | Cl Max: | 1.168 | at alpha= | 9 | deg
JavaFoil+Calcfoil stall+Eppler ext transition |  |  |  | L/D Max: | 138.406 | at alpha= | 6.5 | deg
Re: | 20000000 |  |  | Cd Min: | 0.00464 | at alpha= | 0 | deg
Mach: | 0.5 |  |  | Cl=0 at alpha= | -0.82353 | deg
|  |  |  | @ Cl=0.1, Cd= | 0.0050229
|  |  |  | @ Cl=0.4, Cd= | 0.0073326
|  |  |  | @ Cl=0.6, Cd= | 0.0055859
alpha (deg) | Cl | Cd | Cm | Cl/Cd
-20 | -1.026 | 0.18094 | 0.008 | -5.671
-19.5 | -1.001 | 0.17782 | 0.008 | -5.628
-19 | -0.976 | 0.15868 | 0.008 | -6.153
-18.5 | -0.951 | 0.14865 | 0.008 | -6.395
-18 | -0.925 | 0.14575 | 0.008 | -6.344
-17.5 | -0.898 | 0.14105 | 0.008 | -6.368
-17 | -0.871 | 0.13602 | 0.008 | -6.407
-16.5 | -0.845 | 0.13182 | 0.007 | -6.409
-16 | -0.818 | 0.12674 | 0.007 | -6.453
-15.5 | -0.791 | 0.12416 | 0.007 | -6.374
-15 | -0.765 | 0.11869 | 0.007 | -6.447
-14.5 | -0.739 | 0.11468 | 0.007 | -6.444
-14 | -0.713 | 0.1067 | 0.007 | -6.68
-13.5 | -0.687 | 0.09688 | 0.007 | -7.087
-13 | -0.661 | 0.08762 | 0.007 | -7.542
-12.5 | -0.635 | 0.08094 | 0.007 | -7.851
-12 | -0.611 | 0.07222 | 0.007 | -8.463
-11.5 | -0.586 | 0.0664 | 0.007 | -8.83
-11 | -0.562 | 0.05958 | 0.007 | -9.438
-10.5 | -0.541 | 0.05102 | 0.007 | -10.613
-10 | -0.5 | 0.06578 | 0.005 | -7.595
-9.5 | -0.475 | 0.05769 | 0.006 | -8.236
-9 | -0.451 | 0.05084 | 0.006 | -8.874
-8.5 | -0.428 | 0.04439 | 0.006 | -9.637
-8 | -0.396 | 0.04627 | 0.005 | -8.556
-7.5 | -0.372 | 0.04061 | 0.005 | -9.154
-7 | -0.338 | 0.04657 | 0.004 | -7.254
-6.5 | -0.311 | 0.04321 | 0.004 | -7.2
-6 | -0.285 | 0.03915 | 0.004 | -7.28
-5.5 | -0.26 | 0.03492 | 0.004 | -7.432
-5 | -0.32 | 0.03264 | 0.004 | -9.792
-4.5 | -0.418 | 0.00716 | 0.006 | -58.456
-4 | -0.388 | 0.00673 | 0.005 | -57.712
-3.5 | -0.341 | 0.00639 | 0.005 | -53.318
-3 | -0.284 | 0.00616 | 0.004 | -46.111
-2.5 | -0.223 | 0.00583 | 0.004 | -38.167
-2 | -0.158 | 0.00674 | 0.003 | -23.435
-1.5 | -0.092 | 0.00672 | 0.003 | -13.642
-1 | -0.024 | 0.00661 | 0.003 | -3.664
-0.5 | 0.044 | 0.00681 | 0.002 | 6.43
0 | 0.112 | 0.00464 | 0.001 | 24.219
0.5 | 0.181 | 0.00569 | 0.001 | 31.816
1 | 0.249 | 0.00676 | 0 | 36.878
1.5 | 0.318 | 0.00676 | 0 | 47.008
2 | 0.386 | 0.00787 | -0.001 | 49.041
2.5 | 0.454 | 0.00526 | -0.001 | 86.352
3 | 0.522 | 0.00528 | -0.002 | 98.864
3.5 | 0.589 | 0.00556 | -0.002 | 106.088
4 | 0.657 | 0.00572 | -0.003 | 114.778
4.5 | 0.723 | 0.00596 | -0.003 | 121.428
5 | 0.79 | 0.00624 | -0.004 | 126.578
5.5 | 0.855 | 0.00652 | -0.005 | 131.087
6 | 0.919 | 0.0068 | -0.005 | 135.194
6.5 | 0.982 | 0.00709 | -0.006 | 138.406
7 | 1.043 | 0.00757 | -0.007 | 137.843
7.5 | 1.098 | 0.00812 | -0.007 | 135.182
8 | 1.143 | 0.00868 | -0.008 | 131.651
8.5 | 1.167 | 0.01214 | -0.008 | 96.086
9 | 1.168 | 0.01422 | -0.009 | 82.079
9.5 | 1.136 | 0.01707 | -0.009 | 66.561
10 | 1.022 | 0.02123 | -0.01 | 48.146
10.5 | 0.708 | 0.02975 | -0.01 | 23.805
11 | 0.676 | 0.06281 | -0.009 | 10.766
11.5 | 0.705 | 0.06423 | -0.009 | 10.98
12 | 0.727 | 0.07336 | -0.009 | 9.914
12.5 | 0.742 | 0.0921 | -0.009 | 8.053
13 | 0.772 | 0.08929 | -0.009 | 8.645
13.5 | 0.802 | 0.09255 | -0.01 | 8.663
14 | 0.83 | 0.09783 | -0.011 | 8.48

## 152. Re 20M Mach 0.50 (2)
BIGFOIL.COM POLAR EXPORT
rc510
RC(5)-10 |  |  |  | Cl Max: | 1.4939 | at alpha= | 9.5 | deg
XFOIL ncrit=9 |  |  |  | L/D Max: | 169.256 | at alpha= | 6.5 | deg
Re: | 20000000 |  |  | Cd Min: | 0.28557 | at alpha= | -20 | deg
Mach: | 0.5 |  |  | Cl=0 at alpha= | -1.0059 | deg
|  |  |  | @ Cl=0.1, Cd= | 0.0031854
|  |  |  | @ Cl=0.4, Cd= | 0.0058324
|  |  |  | @ Cl=0.6, Cd= | 0.0052631
alpha (deg) | Cl | Cd | Cm | Cl/Cd
-20 | -0.9211 | 0.28557 | 0.1139 | -3.2255
-19 | -0.8797 | 0.26782 | 0.1035 | -3.2847
-18.5 | -0.8586 | 0.25791 | 0.0978 | -3.3291
-18 | -0.836 | 0.24998 | 0.0928 | -3.3443
-17.5 | -0.8147 | 0.24127 | 0.0876 | -3.3767
-17 | -0.7926 | 0.23334 | 0.0827 | -3.3968
-16.5 | -0.7717 | 0.22485 | 0.0779 | -3.4321
-16 | -0.7525 | 0.21571 | 0.0729 | -3.4885
-15.5 | -0.7342 | 0.20657 | 0.068 | -3.5542
-15 | -0.7132 | 0.1989 | 0.0637 | -3.5857
-14.5 | -0.6952 | 0.19021 | 0.0591 | -3.6549
-14 | -0.6765 | 0.18222 | 0.055 | -3.7125
-13.5 | -0.6602 | 0.17385 | 0.0509 | -3.7975
-13 | -0.6469 | 0.16452 | 0.0464 | -3.932
-12.5 | -0.6344 | 0.15565 | 0.0423 | -4.0758
-12 | -0.6191 | 0.14805 | 0.0389 | -4.1817
-11.5 | -0.6107 | 0.13877 | 0.0347 | -4.4008
-11 | -0.6002 | 0.13049 | 0.0311 | -4.5996
-10.5 | -0.5918 | 0.12199 | 0.0273 | -4.8512
-10 | -0.5879 | 0.1127 | 0.0231 | -5.2165
-9.5 | -0.5871 | 0.10318 | 0.0185 | -5.6901
-9 | -0.5899 | 0.09333 | 0.0132 | -6.3206
-8.5 | -0.591 | 0.08405 | 0.0078 | -7.0315
-8 | -0.5918 | 0.07495 | 0.0015 | -7.8959
-7.5 | -0.6038 | 0.06394 | -0.0116 | -9.4432
-7 | -0.6054 | 0.05361 | -0.0191 | -11.2927
-6.5 | -0.5788 | 0.0253 | -0.0269 | -22.8775
-6 | -0.5707 | 0.01552 | -0.0254 | -36.7719
-5.5 | -0.5684 | 0.00587 | -0.0214 | -96.8313
-5 | -0.5431 | 0.00188 | -0.0161 | -288.883
-4.5 | -0.4812 | 0.00122 | -0.0124 | -394.4262
-4 | -0.4116 | 0.00106 | -0.01 | -388.3019
-3.5 | -0.3411 | 0.00099 | -0.0083 | -344.5455
-3 | -0.2716 | 0.00093 | -0.0069 | -292.043
-2.5 | -0.2023 | 0.0009 | -0.006 | -224.7778
-2 | -0.134 | 0.00091 | -0.0053 | -147.2527
-1.5 | -0.0664 | 0.00094 | -0.0049 | -70.6383
-1 | 0.0008 | 0.00096 | -0.0045 | 0.83333
-0.5 | 0.0676 | 0.00096 | -0.0043 | 70.4167
0 | 0.1369 | 0.00572 | -0.0041 | 23.9336
0.5 | 0.2051 | 0.00573 | -0.0041 | 35.7941
1 | 0.2735 | 0.00575 | -0.0041 | 47.5652
1.5 | 0.3418 | 0.00579 | -0.0042 | 59.0328
2 | 0.4104 | 0.00584 | -0.0043 | 70.274
2.5 | 0.4789 | 0.00586 | -0.0043 | 81.7235
3 | 0.5411 | 0.00522 | -0.0034 | 103.659
3.5 | 0.6094 | 0.00527 | -0.0032 | 115.6357
4 | 0.6783 | 0.0053 | -0.0029 | 127.9811
4.5 | 0.7452 | 0.00527 | -0.0021 | 141.4042
5 | 0.8124 | 0.00523 | -0.0009 | 155.3346
5.5 | 0.8815 | 0.00543 | 0.0001 | 162.3389
6 | 0.9495 | 0.0057 | 0.0017 | 166.5789
6.5 | 1.024 | 0.00605 | 0.0023 | 169.2562
7.5 | 1.177 | 0.00702 | 0.0038 | 167.6638
8 | 1.2562 | 0.00773 | 0.0045 | 162.5097
8.5 | 1.335 | 0.00858 | 0.0059 | 155.5944
9 | 1.4126 | 0.00965 | 0.0079 | 146.3834
9.5 | 1.4939 | 0.01051 | 0.0104 | 142.1408