## index
index | Re | Mach | Datasource
1 | 50000 | 0 | JavaFoil+Calcfoil stall+Eppler ext transition
2 | 50000 | 0 | XFOIL ncrit=9
3 | 50000 | 0.1 | JavaFoil+Calcfoil stall+Eppler ext transition
4 | 50000 | 0.1 | XFOIL ncrit=9
5 | 50000 | 0.25 | JavaFoil+Calcfoil stall+Eppler ext transition
6 | 50000 | 0.25 | XFOIL ncrit=9
7 | 50000 | 0.5 | JavaFoil+Calcfoil stall+Eppler ext transition
8 | 50000 | 0.5 | XFOIL ncrit=9
9 | 100000 | 0 | JavaFoil+Calcfoil stall+Eppler ext transition
10 | 100000 | 0 | XFOIL ncrit=9
11 | 100000 | 0.1 | JavaFoil+Calcfoil stall+Eppler ext transition
12 | 100000 | 0.1 | XFOIL ncrit=9
13 | 100000 | 0.25 | JavaFoil+Calcfoil stall+Eppler ext transition
14 | 100000 | 0.25 | XFOIL ncrit=9
15 | 100000 | 0.5 | JavaFoil+Calcfoil stall+Eppler ext transition
16 | 100000 | 0.5 | XFOIL ncrit=9
17 | 250000 | 0 | JavaFoil+Calcfoil stall+Eppler ext transition
18 | 250000 | 0 | XFOIL ncrit=9
19 | 250000 | 0.1 | JavaFoil+Calcfoil stall+Eppler ext transition
20 | 250000 | 0.1 | XFOIL ncrit=9
21 | 250000 | 0.25 | JavaFoil+Calcfoil stall+Eppler ext transition
22 | 250000 | 0.25 | XFOIL ncrit=9
23 | 250000 | 0.5 | JavaFoil+Calcfoil stall+Eppler ext transition
24 | 250000 | 0.5 | XFOIL ncrit=9
25 | 500000 | 0 | JavaFoil+Calcfoil stall+Eppler ext transition
26 | 500000 | 0 | XFOIL ncrit=9
27 | 500000 | 0.1 | JavaFoil+Calcfoil stall+Eppler ext transition
28 | 500000 | 0.1 | XFOIL ncrit=9
29 | 500000 | 0.25 | JavaFoil+Calcfoil stall+Eppler ext transition
30 | 500000 | 0.25 | XFOIL ncrit=9
31 | 500000 | 0.5 | JavaFoil+Calcfoil stall+Eppler ext transition
32 | 500000 | 0.5 | XFOIL ncrit=9
33 | 750000 | 0 | JavaFoil+Calcfoil stall+Eppler ext transition
34 | 750000 | 0 | XFOIL ncrit=9
35 | 750000 | 0.1 | JavaFoil+Calcfoil stall+Eppler ext transition
36 | 750000 | 0.1 | XFOIL ncrit=9
37 | 750000 | 0.25 | JavaFoil+Calcfoil stall+Eppler ext transition
38 | 750000 | 0.25 | XFOIL ncrit=9
39 | 750000 | 0.5 | JavaFoil+Calcfoil stall+Eppler ext transition
40 | 750000 | 0.5 | XFOIL ncrit=9
41 | 1000000 | 0 | JavaFoil+Calcfoil stall+Eppler ext transition
42 | 1000000 | 0 | XFOIL ncrit=9
43 | 1000000 | 0.1 | JavaFoil+Calcfoil stall+Eppler ext transition
44 | 1000000 | 0.1 | XFOIL ncrit=9
45 | 1000000 | 0.25 | JavaFoil+Calcfoil stall+Eppler ext transition
46 | 1000000 | 0.25 | XFOIL ncrit=9
47 | 1000000 | 0.5 | JavaFoil+Calcfoil stall+Eppler ext transition
48 | 1000000 | 0.5 | XFOIL ncrit=9
49 | 2000000 | 0 | JavaFoil+Calcfoil stall+Eppler ext transition
50 | 2000000 | 0 | XFOIL ncrit=9
51 | 2000000 | 0.1 | JavaFoil+Calcfoil stall+Eppler ext transition
52 | 2000000 | 0.1 | XFOIL ncrit=9
53 | 2000000 | 0.25 | JavaFoil+Calcfoil stall+Eppler ext transition
54 | 2000000 | 0.25 | XFOIL ncrit=9
55 | 2000000 | 0.5 | JavaFoil+Calcfoil stall+Eppler ext transition
56 | 2000000 | 0.5 | XFOIL ncrit=9
57 | 3000000 | 0 | JavaFoil+Calcfoil stall+Eppler ext transition
58 | 3000000 | 0 | XFOIL ncrit=9
59 | 3000000 | 0.1 | JavaFoil+Calcfoil stall+Eppler ext transition
60 | 3000000 | 0.1 | XFOIL ncrit=9
61 | 3000000 | 0.25 | JavaFoil+Calcfoil stall+Eppler ext transition
62 | 3000000 | 0.25 | XFOIL ncrit=9
63 | 3000000 | 0.5 | JavaFoil+Calcfoil stall+Eppler ext transition
64 | 3000000 | 0.5 | XFOIL ncrit=9
65 | 4000000 | 0 | JavaFoil+Calcfoil stall+Eppler ext transition
66 | 4000000 | 0 | XFOIL ncrit=9
67 | 4000000 | 0.1 | JavaFoil+Calcfoil stall+Eppler ext transition
68 | 4000000 | 0.1 | XFOIL ncrit=9
69 | 4000000 | 0.25 | JavaFoil+Calcfoil stall+Eppler ext transition
70 | 4000000 | 0.25 | XFOIL ncrit=9
71 | 4000000 | 0.5 | JavaFoil+Calcfoil stall+Eppler ext transition
72 | 4000000 | 0.5 | XFOIL ncrit=9
73 | 5000000 | 0 | JavaFoil+Calcfoil stall+Eppler ext transition
74 | 5000000 | 0 | XFOIL ncrit=9
75 | 5000000 | 0.1 | JavaFoil+Calcfoil stall+Eppler ext transition
76 | 5000000 | 0.1 | XFOIL ncrit=9
77 | 5000000 | 0.25 | JavaFoil+Calcfoil stall+Eppler ext transition
78 | 5000000 | 0.25 | XFOIL ncrit=9
79 | 5000000 | 0.5 | JavaFoil+Calcfoil stall+Eppler ext transition
80 | 5000000 | 0.5 | XFOIL ncrit=9
81 | 6000000 | 0 | JavaFoil+Calcfoil stall+Eppler ext transition
82 | 6000000 | 0 | XFOIL ncrit=9
83 | 6000000 | 0.1 | JavaFoil+Calcfoil stall+Eppler ext transition
84 | 6000000 | 0.1 | XFOIL ncrit=9
85 | 6000000 | 0.25 | JavaFoil+Calcfoil stall+Eppler ext transition
86 | 6000000 | 0.25 | XFOIL ncrit=9
87 | 6000000 | 0.5 | JavaFoil+Calcfoil stall+Eppler ext transition
88 | 6000000 | 0.5 | XFOIL ncrit=9
89 | 7000000 | 0 | JavaFoil+Calcfoil stall+Eppler ext transition
90 | 7000000 | 0 | XFOIL ncrit=9
91 | 7000000 | 0.1 | JavaFoil+Calcfoil stall+Eppler ext transition
92 | 7000000 | 0.1 | XFOIL ncrit=9
93 | 7000000 | 0.25 | JavaFoil+Calcfoil stall+Eppler ext transition
94 | 7000000 | 0.25 | XFOIL ncrit=9
95 | 7000000 | 0.5 | JavaFoil+Calcfoil stall+Eppler ext transition
96 | 7000000 | 0.5 | XFOIL ncrit=9
97 | 8000000 | 0 | JavaFoil+Calcfoil stall+Eppler ext transition
98 | 8000000 | 0 | XFOIL ncrit=9
99 | 8000000 | 0.1 | JavaFoil+Calcfoil stall+Eppler ext transition
100 | 8000000 | 0.1 | XFOIL ncrit=9
101 | 8000000 | 0.25 | JavaFoil+Calcfoil stall+Eppler ext transition
102 | 8000000 | 0.25 | XFOIL ncrit=9
103 | 8000000 | 0.5 | JavaFoil+Calcfoil stall+Eppler ext transition
104 | 8000000 | 0.5 | XFOIL ncrit=9
105 | 10000000 | 0 | JavaFoil+Calcfoil stall+Eppler ext transition
106 | 10000000 | 0 | XFOIL ncrit=9
107 | 10000000 | 0.1 | JavaFoil+Calcfoil stall+Eppler ext transition
108 | 10000000 | 0.1 | XFOIL ncrit=9
109 | 10000000 | 0.25 | JavaFoil+Calcfoil stall+Eppler ext transition
110 | 10000000 | 0.25 | XFOIL ncrit=9
111 | 10000000 | 0.5 | JavaFoil+Calcfoil stall+Eppler ext transition
112 | 10000000 | 0.5 | XFOIL ncrit=9
113 | 12000000 | 0 | JavaFoil+Calcfoil stall+Eppler ext transition
114 | 12000000 | 0 | XFOIL ncrit=9
115 | 12000000 | 0.1 | JavaFoil+Calcfoil stall+Eppler ext transition
116 | 12000000 | 0.1 | XFOIL ncrit=9
117 | 12000000 | 0.25 | JavaFoil+Calcfoil stall+Eppler ext transition
118 | 12000000 | 0.25 | XFOIL ncrit=9
119 | 12000000 | 0.5 | JavaFoil+Calcfoil stall+Eppler ext transition
120 | 12000000 | 0.5 | XFOIL ncrit=9
121 | 14000000 | 0 | JavaFoil+Calcfoil stall+Eppler ext transition
122 | 14000000 | 0 | XFOIL ncrit=9
123 | 14000000 | 0.1 | JavaFoil+Calcfoil stall+Eppler ext transition
124 | 14000000 | 0.1 | XFOIL ncrit=9
125 | 14000000 | 0.25 | JavaFoil+Calcfoil stall+Eppler ext transition
126 | 14000000 | 0.25 | XFOIL ncrit=9
127 | 14000000 | 0.5 | JavaFoil+Calcfoil stall+Eppler ext transition
128 | 14000000 | 0.5 | XFOIL ncrit=9
129 | 16000000 | 0 | JavaFoil+Calcfoil stall+Eppler ext transition
130 | 16000000 | 0 | XFOIL ncrit=9
131 | 16000000 | 0.1 | JavaFoil+Calcfoil stall+Eppler ext transition
132 | 16000000 | 0.1 | XFOIL ncrit=9
133 | 16000000 | 0.25 | JavaFoil+Calcfoil stall+Eppler ext transition
134 | 16000000 | 0.25 | XFOIL ncrit=9
135 | 16000000 | 0.5 | JavaFoil+Calcfoil stall+Eppler ext transition
136 | 16000000 | 0.5 | XFOIL ncrit=9
137 | 18000000 | 0 | JavaFoil+Calcfoil stall+Eppler ext transition
138 | 18000000 | 0 | XFOIL ncrit=9
139 | 18000000 | 0.1 | JavaFoil+Calcfoil stall+Eppler ext transition
140 | 18000000 | 0.1 | XFOIL ncrit=9
141 | 18000000 | 0.25 | JavaFoil+Calcfoil stall+Eppler ext transition
142 | 18000000 | 0.25 | XFOIL ncrit=9
143 | 18000000 | 0.5 | JavaFoil+Calcfoil stall+Eppler ext transition
144 | 18000000 | 0.5 | XFOIL ncrit=9
145 | 20000000 | 0 | JavaFoil+Calcfoil stall+Eppler ext transition
146 | 20000000 | 0 | XFOIL ncrit=9
147 | 20000000 | 0.1 | JavaFoil+Calcfoil stall+Eppler ext transition
148 | 20000000 | 0.1 | XFOIL ncrit=9
149 | 20000000 | 0.25 | JavaFoil+Calcfoil stall+Eppler ext transition
150 | 20000000 | 0.25 | XFOIL ncrit=9
151 | 20000000 | 0.5 | JavaFoil+Calcfoil stall+Eppler ext transition
152 | 20000000 | 0.5 | XFOIL ncrit=9

## 1. Re 50k Mach 0.00 (1)
BIGFOIL.COM POLAR EXPORT
eh1590
EH 1.5/9.0 |  |  |  | Cl Max: | 0.766 | at alpha= | 9.5 | deg
JavaFoil+Calcfoil stall+Eppler ext transition |  |  |  | L/D Max: | 34.627 | at alpha= | 5.5 | deg
Re: | 50000 |  |  | Cd Min: | 0.01468 | at alpha= | -0.5 | deg
Mach: | 0 |  |  | Cl=0 at alpha= | -0.55172 | deg
|  |  |  | @ Cl=0.1, Cd= | 0.015112
|  |  |  | @ Cl=0.4, Cd= | 0.017273
|  |  |  | @ Cl=0.6, Cd= | 0.22217
alpha (deg) | Cl | Cd | Cm | Cl/Cd
-14.5 | -0.376 | 0.35191 | 0.003 | -1.068
-14 | -0.398 | 0.31264 | 0.003 | -1.273
-13.5 | -0.42 | 0.30315 | 0.003 | -1.386
-13 | -0.443 | 0.25055 | 0.002 | -1.767
-12.5 | -0.465 | 0.2455 | 0.002 | -1.895
-12 | -0.487 | 0.20704 | 0.002 | -2.351
-11.5 | -0.507 | 0.19686 | 0.002 | -2.576
-11 | -0.525 | 0.16891 | 0.002 | -3.106
-10.5 | -0.535 | 0.14533 | 0.002 | -3.682
-10 | -0.543 | 0.13142 | 0.002 | -4.128
-9.5 | -0.547 | 0.1152 | 0.002 | -4.745
-9 | -0.547 | 0.10475 | 0.002 | -5.221
-8.5 | -0.543 | 0.09272 | 0.002 | -5.856
-8 | -0.535 | 0.08466 | 0.002 | -6.314
-7.5 | -0.522 | 0.07508 | 0.002 | -6.946
-7 | -0.504 | 0.06854 | 0.002 | -7.352
-6.5 | -0.482 | 0.06158 | 0.002 | -7.82
-6 | -0.455 | 0.05603 | 0.001 | -8.119
-5.5 | -0.424 | 0.05149 | 0.001 | -8.239
-5 | -0.39 | 0.04733 | 0.001 | -8.239
-4.5 | -0.353 | 0.04423 | 0.001 | -7.97
-4 | -0.313 | 0.0415 | 0.001 | -7.533
-3.5 | -0.27 | 0.03961 | 0.001 | -6.828
-3 | -0.227 | 0.03797 | 0.001 | -5.976
-2.5 | -0.226 | 0.01754 | 0.002 | -12.906
-2 | -0.168 | 0.01556 | 0.002 | -10.813
-1.5 | -0.111 | 0.01549 | 0.002 | -7.132
-1 | -0.052 | 0.01549 | 0.001 | -3.381
-0.5 | 0.006 | 0.01468 | 0.001 | 0.409
0 | 0.065 | 0.01484 | 0.001 | 4.357
0.5 | 0.123 | 0.01529 | 0 | 8.063
1 | 0.182 | 0.01551 | 0 | 11.724
1.5 | 0.24 | 0.01637 | 0 | 14.684
2 | 0.299 | 0.01664 | -0.001 | 17.966
2.5 | 0.357 | 0.01696 | -0.001 | 21.063
3 | 0.416 | 0.01739 | -0.001 | 23.899
3.5 | 0.474 | 0.01788 | -0.002 | 26.494
4 | 0.53 | 0.01686 | -0.002 | 31.433
4.5 | 0.584 | 0.01866 | -0.002 | 31.306
5 | 0.635 | 0.01941 | -0.003 | 32.733
5.5 | 0.693 | 0.02002 | -0.003 | 34.627
6 | 0.599 | 0.04614 | -0.001 | 12.983
6.5 | 0.637 | 0.04941 | -0.001 | 12.898
7 | 0.673 | 0.05365 | -0.001 | 12.551
7.5 | 0.705 | 0.05833 | -0.001 | 12.084
8 | 0.729 | 0.06382 | -0.002 | 11.429
8.5 | 0.748 | 0.06944 | -0.002 | 10.775
9 | 0.761 | 0.07629 | -0.002 | 9.969
9.5 | 0.766 | 0.08442 | -0.002 | 9.077
10 | 0.765 | 0.09324 | -0.002 | 8.209
10.5 | 0.758 | 0.10345 | -0.002 | 7.328
11 | 0.745 | 0.11953 | -0.002 | 6.231
11.5 | 0.727 | 0.12356 | -0.002 | 5.88
12 | 0.704 | 0.13812 | -0.002 | 5.095
12.5 | 0.678 | 0.16358 | -0.002 | 4.142
13 | 0.649 | 0.16208 | -0.003 | 4.003
13.5 | 0.618 | 0.18482 | -0.003 | 3.345
14 | 0.587 | 0.21443 | -0.003 | 2.736
14.5 | 0.555 | 0.22217 | -0.003 | 2.498

## 2. Re 50k Mach 0.00 (2)
BIGFOIL.COM POLAR EXPORT
eh1590
EH 1.5/9.0 |  |  |  | Cl Max: | 0.9746 | at alpha= | 10 | deg
XFOIL ncrit=9 |  |  |  | L/D Max: | 30.4345 | at alpha= | 7.5 | deg
Re: | 50000 |  |  | Cd Min: | 0.25926 | at alpha= | -20 | deg
Mach: | 0 |  |  | Cl=0 at alpha= | -0.22455 | deg
|  |  |  | @ Cl=0.1, Cd= | 0.01968
|  |  |  | @ Cl=0.4, Cd= | 0.021473
|  |  |  | @ Cl=0.6, Cd= | 0.027067
alpha (deg) | Cl | Cd | Cm | Cl/Cd
-20 | -0.8222 | 0.25926 | 0.0832 | -3.1713
-19.5 | -0.8055 | 0.25352 | 0.079 | -3.1773
-19 | -0.7936 | 0.2514 | 0.0733 | -3.1567
-18.5 | -0.7916 | 0.2548 | 0.0666 | -3.1068
-18 | -0.7551 | 0.23437 | 0.0673 | -3.2218
-17.5 | -0.7404 | 0.22926 | 0.063 | -3.2295
-17 | -0.7389 | 0.23068 | 0.0563 | -3.2031
-16.5 | -0.7073 | 0.21525 | 0.0559 | -3.2859
-16 | -0.6917 | 0.20899 | 0.0523 | -3.3097
-15.5 | -0.6926 | 0.20882 | 0.046 | -3.3167
-15 | -0.661 | 0.19501 | 0.0456 | -3.3896
-14.5 | -0.6528 | 0.19035 | 0.0412 | -3.4295
-14 | -0.6365 | 0.18185 | 0.0385 | -3.5001
-13.5 | -0.6243 | 0.17549 | 0.0355 | -3.5575
-13 | -0.6096 | 0.16742 | 0.0331 | -3.6411
-12.5 | -0.6152 | 0.16401 | 0.0279 | -3.751
-12 | -0.5929 | 0.15427 | 0.0271 | -3.8433
-11.5 | -0.578 | 0.14601 | 0.0254 | -3.9586
-11 | -0.5716 | 0.13887 | 0.0226 | -4.1161
-10.5 | -0.5679 | 0.13187 | 0.0199 | -4.3065
-10 | -0.5585 | 0.12434 | 0.0182 | -4.4917
-9.5 | -0.5472 | 0.11677 | 0.0172 | -4.6861
-9 | -0.5509 | 0.11057 | 0.0149 | -4.9824
-8.5 | -0.5404 | 0.10317 | 0.0149 | -5.238
-8 | -0.5266 | 0.09578 | 0.0162 | -5.498
-7 | -0.5036 | 0.08249 | 0.0204 | -6.105
-6.5 | -0.4797 | 0.07605 | 0.0254 | -6.3077
-6 | -0.5519 | 0.05767 | -0.0131 | -9.57
-5.5 | -0.5139 | 0.04458 | -0.0149 | -11.5276
-5 | -0.4757 | 0.03699 | -0.0127 | -12.8602
-4.5 | -0.4325 | 0.03146 | -0.01 | -13.7476
-4 | -0.3844 | 0.02692 | -0.0076 | -14.2793
-3.5 | -0.3318 | 0.02277 | -0.0055 | -14.5718
-3 | -0.1036 | 0.01771 | -0.0253 | -5.8498
-2.5 | -0.0683 | 0.01709 | -0.0237 | -3.9965
-2 | -0.0353 | 0.01669 | -0.0215 | -2.115
-1.5 | -0.012 | 0.01657 | -0.0178 | -0.7242
-1 | -0.0195 | 0.01703 | -0.0099 | -1.145
-0.5 | -0.0368 | 0.01795 | -0.0018 | -2.0501
0 | 0.03 | 0.01923 | -0.0087 | 1.5601
0.5 | 0.181 | 0.0202 | -0.0288 | 8.9604
1 | 0.3074 | 0.02044 | -0.0421 | 15.0391
1.5 | 0.3742 | 0.02104 | -0.0436 | 17.7852
2 | 0.423 | 0.02186 | -0.0414 | 19.3504
2.5 | 0.4644 | 0.02286 | -0.038 | 20.315
3 | 0.5057 | 0.02385 | -0.0342 | 21.2034
3.5 | 0.5435 | 0.02523 | -0.0308 | 21.5418
4 | 0.5846 | 0.02639 | -0.027 | 22.1523
4.5 | 0.6226 | 0.02806 | -0.0239 | 22.1882
5 | 0.6652 | 0.02927 | -0.0202 | 22.7263
5.5 | 0.7032 | 0.03114 | -0.0172 | 22.5819
6 | 0.7444 | 0.0326 | -0.0135 | 22.8344
6.5 | 0.7863 | 0.03371 | -0.0094 | 23.3254
7 | 0.8323 | 0.03324 | -0.0039 | 25.0391
7.5 | 0.8686 | 0.02854 | 0.005 | 30.4345
8 | 0.8737 | 0.03249 | 0.0122 | 26.8914
8.5 | 0.9107 | 0.0381 | 0.0155 | 23.9029
9 | 0.9442 | 0.04411 | 0.018 | 21.4056
9.5 | 0.9723 | 0.05187 | 0.0201 | 18.7449
10 | 0.9746 | 0.06048 | 0.0225 | 16.1144
10.5 | 0.9196 | 0.06958 | 0.0238 | 13.2164
11 | 0.8555 | 0.08234 | 0.0166 | 10.3898
11.5 | 0.8174 | 0.09772 | 0.0072 | 8.3647
12 | 0.7653 | 0.1208 | -0.0082 | 6.3353
12.5 | 0.7416 | 0.13978 | -0.019 | 5.3055
13 | 0.7059 | 0.15887 | -0.0342 | 4.4433
13.5 | 0.7211 | 0.1677 | -0.036 | 4.2999
14 | 0.747 | 0.17843 | -0.037 | 4.1865
14.5 | 0.7345 | 0.18187 | -0.0421 | 4.0386
15 | 0.7493 | 0.19031 | -0.0447 | 3.9373

## 3. Re 50k Mach 0.10 (1)
BIGFOIL.COM POLAR EXPORT
eh1590
EH 1.5/9.0 |  |  |  | Cl Max: | 0.762 | at alpha= | 9.5 | deg
JavaFoil+Calcfoil stall+Eppler ext transition |  |  |  | L/D Max: | 34.613 | at alpha= | 5.5 | deg
Re: | 50000 |  |  | Cd Min: | 0.01468 | at alpha= | -0.5 | deg
Mach: | 0.1 |  |  | Cl=0 at alpha= | -0.55085 | deg
|  |  |  | @ Cl=0.1, Cd= | 0.015159
|  |  |  | @ Cl=0.4, Cd= | 0.017289
|  |  |  | @ Cl=0.6, Cd= | 0.22809
alpha (deg) | Cl | Cd | Cm | Cl/Cd
-14 | -0.356 | 0.34104 | 0.003 | -1.043
-13.5 | -0.381 | 0.31247 | 0.003 | -1.218
-13 | -0.406 | 0.26773 | 0.003 | -1.516
-12.5 | -0.431 | 0.25851 | 0.002 | -1.669
-12 | -0.456 | 0.2163 | 0.002 | -2.11
-11.5 | -0.48 | 0.20304 | 0.002 | -2.365
-11 | -0.502 | 0.17369 | 0.002 | -2.887
-10.5 | -0.515 | 0.15557 | 0.002 | -3.312
-10 | -0.526 | 0.13384 | 0.002 | -3.93
-9.5 | -0.533 | 0.1206 | 0.002 | -4.422
-9 | -0.536 | 0.10551 | 0.002 | -5.084
-8.5 | -0.535 | 0.09666 | 0.002 | -5.536
-8 | -0.529 | 0.08541 | 0.002 | -6.194
-7.5 | -0.518 | 0.07569 | 0.002 | -6.843
-7 | -0.502 | 0.06896 | 0.002 | -7.277
-6.5 | -0.481 | 0.06187 | 0.002 | -7.769
-6 | -0.455 | 0.05689 | 0.001 | -7.997
-5.5 | -0.425 | 0.05132 | 0.001 | -8.278
-5 | -0.391 | 0.04745 | 0.001 | -8.239
-4.5 | -0.354 | 0.04446 | 0.001 | -7.957
-4 | -0.314 | 0.04171 | 0.001 | -7.524
-3.5 | -0.272 | 0.03973 | 0.001 | -6.838
-3 | -0.228 | 0.03805 | 0.001 | -5.991
-2.5 | -0.227 | 0.01762 | 0.002 | -12.907
-2 | -0.169 | 0.01558 | 0.002 | -10.85
-1.5 | -0.111 | 0.0155 | 0.002 | -7.163
-1 | -0.053 | 0.0155 | 0.001 | -3.396
-0.5 | 0.006 | 0.01468 | 0.001 | 0.411
0 | 0.065 | 0.01485 | 0.001 | 4.377
0.5 | 0.124 | 0.01537 | 0 | 8.063
1 | 0.183 | 0.01553 | 0 | 11.769
1.5 | 0.242 | 0.01639 | 0 | 14.742
2 | 0.3 | 0.01672 | -0.001 | 17.969
2.5 | 0.359 | 0.01699 | -0.001 | 21.135
3 | 0.418 | 0.01742 | -0.001 | 23.975
3.5 | 0.476 | 0.018 | -0.002 | 26.46
4 | 0.532 | 0.01692 | -0.002 | 31.448
4.5 | 0.586 | 0.01872 | -0.002 | 31.325
5 | 0.638 | 0.01948 | -0.003 | 32.737
5.5 | 0.696 | 0.02012 | -0.003 | 34.613
6 | 0.602 | 0.04619 | -0.001 | 13.025
6.5 | 0.64 | 0.04965 | -0.001 | 12.889
7 | 0.676 | 0.05403 | -0.001 | 12.504
7.5 | 0.707 | 0.05894 | -0.001 | 11.99
8 | 0.73 | 0.06469 | -0.002 | 11.292
8.5 | 0.748 | 0.07061 | -0.002 | 10.592
9 | 0.758 | 0.0781 | -0.002 | 9.711
9.5 | 0.762 | 0.08496 | -0.002 | 8.966
10 | 0.758 | 0.09396 | -0.002 | 8.067
10.5 | 0.747 | 0.10609 | -0.002 | 7.044
11 | 0.73 | 0.12096 | -0.002 | 6.037
11.5 | 0.708 | 0.13308 | -0.002 | 5.318
12 | 0.681 | 0.13969 | -0.002 | 4.872
12.5 | 0.65 | 0.1654 | -0.002 | 3.929
13 | 0.617 | 0.17945 | -0.002 | 3.436
13.5 | 0.582 | 0.19931 | -0.003 | 2.919
14 | 0.546 | 0.21601 | -0.003 | 2.529
14.5 | 0.511 | 0.22809 | -0.003 | 2.24

## 4. Re 50k Mach 0.10 (2)
BIGFOIL.COM POLAR EXPORT
eh1590
EH 1.5/9.0 |  |  |  | Cl Max: | 0.9684 | at alpha= | 9.5 | deg
XFOIL ncrit=9 |  |  |  | L/D Max: | 30.3599 | at alpha= | 7.5 | deg
Re: | 50000 |  |  | Cd Min: | 0.2601 | at alpha= | -20 | deg
Mach: | 0.1 |  |  | Cl=0 at alpha= | -0.24773 | deg
|  |  |  | @ Cl=0.1, Cd= | 0.019697
|  |  |  | @ Cl=0.4, Cd= | 0.021471
|  |  |  | @ Cl=0.6, Cd= | 0.027314
alpha (deg) | Cl | Cd | Cm | Cl/Cd
-20 | -0.8251 | 0.2601 | 0.0839 | -3.1722
-19.5 | -0.8084 | 0.25448 | 0.0795 | -3.1767
-19 | -0.7975 | 0.25317 | 0.0736 | -3.1501
-18.5 | -0.7797 | 0.24468 | 0.0699 | -3.1866
-18 | -0.7573 | 0.23504 | 0.0679 | -3.222
-17.5 | -0.7432 | 0.23041 | 0.0632 | -3.2256
-17 | -0.743 | 0.23252 | 0.0564 | -3.1954
-16.5 | -0.7086 | 0.21571 | 0.0564 | -3.285
-16 | -0.6938 | 0.20983 | 0.0525 | -3.3065
-15.5 | -0.6965 | 0.21044 | 0.046 | -3.3097
-15 | -0.6619 | 0.19547 | 0.046 | -3.3862
-14.5 | -0.6558 | 0.19156 | 0.0412 | -3.4235
-14 | -0.6357 | 0.18199 | 0.0391 | -3.493
-13.5 | -0.6268 | 0.17648 | 0.0355 | -3.5517
-13 | -0.6091 | 0.16778 | 0.0335 | -3.6303
-12.5 | -0.6185 | 0.16516 | 0.0277 | -3.7449
-12 | -0.5957 | 0.15525 | 0.0269 | -3.837
-11.5 | -0.5782 | 0.14655 | 0.0255 | -3.9454
-11 | -0.5691 | 0.1391 | 0.0231 | -4.0913
-10.5 | -0.5627 | 0.13184 | 0.0207 | -4.2681
-10 | -0.5541 | 0.12446 | 0.0189 | -4.452
-9.5 | -0.5458 | 0.11719 | 0.0174 | -4.6574
-9 | -0.555 | 0.11146 | 0.0145 | -4.9794
-8.5 | -0.5439 | 0.10395 | 0.0147 | -5.2323
-8 | -0.5233 | 0.09613 | 0.0166 | -5.4437
-7.5 | -0.5158 | 0.08937 | 0.0178 | -5.7715
-7 | -0.5055 | 0.08309 | 0.0205 | -6.0838
-6.5 | -0.4809 | 0.07655 | 0.0256 | -6.2822
-6 | -0.548 | 0.05786 | -0.0126 | -9.4711
-5.5 | -0.5151 | 0.04509 | -0.0151 | -11.4238
-5 | -0.4774 | 0.03744 | -0.013 | -12.7511
-4.5 | -0.4348 | 0.03185 | -0.0102 | -13.6515
-4 | -0.3869 | 0.02717 | -0.0079 | -14.24
-3.5 | -0.3348 | 0.02301 | -0.0057 | -14.5502
-3 | -0.1033 | 0.01777 | -0.0256 | -5.8132
-2.5 | -0.0679 | 0.01714 | -0.0239 | -3.9615
-2 | -0.035 | 0.01674 | -0.0217 | -2.0908
-1.5 | -0.0124 | 0.01663 | -0.0179 | -0.74564
-1 | -0.0218 | 0.01713 | -0.0098 | -1.2726
-0.5 | -0.0389 | 0.01805 | -0.0017 | -2.1551
0 | 0.0382 | 0.01935 | -0.0104 | 1.9742
0.5 | 0.1948 | 0.02023 | -0.0313 | 9.6293
1 | 0.3092 | 0.02054 | -0.0423 | 15.0536
1.5 | 0.378 | 0.02109 | -0.0439 | 17.9232
2 | 0.4259 | 0.02192 | -0.0415 | 19.4297
2.5 | 0.4664 | 0.02297 | -0.038 | 20.3047
3 | 0.506 | 0.02414 | -0.0343 | 20.9611
3.5 | 0.5462 | 0.02533 | -0.0306 | 21.5634
4 | 0.585 | 0.0268 | -0.0272 | 21.8284
4.5 | 0.6256 | 0.02819 | -0.0237 | 22.1923
5 | 0.6654 | 0.02982 | -0.0204 | 22.3139
5.5 | 0.7069 | 0.03127 | -0.0168 | 22.6063
6.5 | 0.7887 | 0.03407 | -0.0091 | 23.1494
7 | 0.8353 | 0.0334 | -0.0033 | 25.009
7.5 | 0.8689 | 0.02862 | 0.0063 | 30.3599
8 | 0.8761 | 0.03312 | 0.0129 | 26.4523
8.5 | 0.9137 | 0.03881 | 0.0162 | 23.5429
9 | 0.9448 | 0.045 | 0.0187 | 20.9956
9.5 | 0.9684 | 0.05274 | 0.021 | 18.3618
10 | 0.9601 | 0.06137 | 0.0233 | 15.6445
10.5 | 0.9046 | 0.07071 | 0.0236 | 12.7931
11 | 0.8445 | 0.08432 | 0.0149 | 10.0154
11.5 | 0.813 | 0.09921 | 0.0064 | 8.1947
12 | 0.7646 | 0.12167 | -0.0083 | 6.2842
12.5 | 0.7548 | 0.13704 | -0.0153 | 5.5079
13 | 0.7065 | 0.15943 | -0.0344 | 4.4314
13.5 | 0.7228 | 0.16842 | -0.0361 | 4.2917
14 | 0.7462 | 0.17864 | -0.0374 | 4.1771
14.5 | 0.735 | 0.18236 | -0.0425 | 4.0305

## 5. Re 50k Mach 0.25 (1)
BIGFOIL.COM POLAR EXPORT
eh1590
EH 1.5/9.0 |  |  |  | Cl Max: | 0.739 | at alpha= | 8.5 | deg
JavaFoil+Calcfoil stall+Eppler ext transition |  |  |  | L/D Max: | 34.492 | at alpha= | 5.5 | deg
Re: | 50000 |  |  | Cd Min: | 0.01497 | at alpha= | 0 | deg
Mach: | 0.25 |  |  | Cl=0 at alpha= | -0.55 | deg
|  |  |  | @ Cl=0.1, Cd= | 0.015091
|  |  |  | @ Cl=0.4, Cd= | 0.29765
|  |  |  | @ Cl=0.6, Cd= | 0.29765
alpha (deg) | Cl | Cd | Cm | Cl/Cd
-12.5 | -0.067 | 0.22851 | 0.003 | -0.294
-12 | -0.14 | 0.72064 | 0.003 | -0.195
-11.5 | -0.223 | 0.1924 | 0.003 | -1.159
-11 | -0.287 | 0.16925 | 0.002 | -1.694
-10.5 | -0.335 | 0.24646 | 0.002 | -1.359
-10 | -0.378 | 0.13355 | 0.002 | -2.827
-9.5 | -0.414 | 0.16498 | 0.002 | -2.51
-9 | -0.444 | 0.13964 | 0.002 | -3.177
-8.5 | -0.466 | 0.11798 | 0.002 | -3.947
-8 | -0.479 | 0.10204 | 0.002 | -4.699
-7.5 | -0.485 | 0.08634 | 0.002 | -5.614
-7 | -0.482 | 0.07523 | 0.002 | -6.402
-6.5 | -0.47 | 0.06732 | 0.002 | -6.988
-6 | -0.452 | 0.05981 | 0.001 | -7.554
-5.5 | -0.427 | 0.05355 | 0.001 | -7.965
-5 | -0.396 | 0.04909 | 0.001 | -8.059
-4.5 | -0.36 | 0.04567 | 0.001 | -7.881
-4 | -0.321 | 0.04244 | 0.001 | -7.551
-3.5 | -0.278 | 0.04033 | 0.001 | -6.895
-3 | -0.234 | 0.03831 | 0.001 | -6.099
-2.5 | -0.233 | 0.01785 | 0.003 | -13.081
-2 | -0.174 | 0.01759 | 0.002 | -9.917
-1.5 | -0.114 | 0.01566 | 0.002 | -7.28
-1 | -0.054 | 0.01565 | 0.002 | -3.454
-0.5 | 0.006 | 0.01567 | 0.001 | 0.395
0 | 0.067 | 0.01497 | 0.001 | 4.461
0.5 | 0.127 | 0.01519 | 0 | 8.381
1 | 0.188 | 0.01576 | 0 | 11.919
1.5 | 0.248 | 0.01604 | 0 | 15.473
2 | 0.309 | 0.0169 | -0.001 | 18.262
2.5 | 0.369 | 0.01727 | -0.001 | 21.366
3 | 0.429 | 0.01774 | -0.001 | 24.197
3.5 | 0.487 | 0.01669 | -0.002 | 29.21
4 | 0.545 | 0.01845 | -0.002 | 29.554
4.5 | 0.6 | 0.01915 | -0.002 | 31.312
5 | 0.649 | 0.02009 | -0.003 | 32.33
5.5 | 0.712 | 0.02063 | -0.003 | 34.492
6 | 0.615 | 0.04674 | -0.001 | 13.169
6.5 | 0.653 | 0.05064 | -0.001 | 12.901
7 | 0.687 | 0.05586 | -0.001 | 12.305
7.5 | 0.715 | 0.06026 | -0.002 | 11.865
8 | 0.732 | 0.06769 | -0.002 | 10.816
8.5 | 0.739 | 0.07764 | -0.002 | 9.525
9 | 0.736 | 0.08492 | -0.002 | 8.665
9.5 | 0.72 | 0.09543 | -0.002 | 7.547
10 | 0.692 | 0.1069 | -0.002 | 6.475
10.5 | 0.652 | 0.12689 | -0.002 | 5.14
11 | 0.601 | 0.13875 | -0.002 | 4.331
11.5 | 0.54 | 0.16857 | -0.002 | 3.203
12 | 0.471 | 0.18329 | -0.003 | 2.569
12.5 | 0.395 | 0.214 | -0.003 | 1.846
13 | 0.313 | 0.26027 | -0.003 | 1.201
13.5 | 0.218 | 0.29765 | -0.003 | 0.734

## 6. Re 50k Mach 0.25 (2)
BIGFOIL.COM POLAR EXPORT
eh1590
EH 1.5/9.0 |  |  |  | Cl Max: | 0.9385 | at alpha= | 9 | deg
XFOIL ncrit=9 |  |  |  | L/D Max: | 28.0064 | at alpha= | 7.5 | deg
Re: | 50000 |  |  | Cd Min: | 0.26518 | at alpha= | -20 | deg
Mach: | 0.25 |  |  | Cl=0 at alpha= | -0.31639 | deg
|  |  |  | @ Cl=0.1, Cd= | 0.019985
|  |  |  | @ Cl=0.4, Cd= | 0.021823
|  |  |  | @ Cl=0.6, Cd= | 0.028155
alpha (deg) | Cl | Cd | Cm | Cl/Cd
-20 | -0.8421 | 0.26518 | 0.0874 | -3.1756
-19.5 | -0.8269 | 0.26154 | 0.0819 | -3.1617
-19 | -0.8207 | 0.26443 | 0.075 | -3.1037
-18.5 | -0.7887 | 0.24569 | 0.0746 | -3.2101
-18 | -0.7709 | 0.23945 | 0.0705 | -3.2195
-17.5 | -0.7626 | 0.23889 | 0.0642 | -3.1923
-17 | -0.7373 | 0.22635 | 0.0621 | -3.2573
-16.5 | -0.7179 | 0.21895 | 0.0589 | -3.2788
-16 | -0.7102 | 0.21663 | 0.0532 | -3.2784
-15.5 | -0.6866 | 0.20569 | 0.0509 | -3.338
-15 | -0.6697 | 0.19883 | 0.0476 | -3.3682
-14.5 | -0.675 | 0.19916 | 0.0411 | -3.3892
-14 | -0.6382 | 0.18431 | 0.0411 | -3.4626
-13.5 | -0.6447 | 0.18315 | 0.0349 | -3.5201
-13 | -0.6157 | 0.17145 | 0.0342 | -3.5911
-12.5 | -0.598 | 0.16296 | 0.0321 | -3.6696
-12 | -0.5938 | 0.1568 | 0.0283 | -3.787
-11.5 | -0.5919 | 0.15144 | 0.0247 | -3.9085
-11 | -0.5713 | 0.14216 | 0.0236 | -4.0187
-10.5 | -0.561 | 0.13448 | 0.0216 | -4.1716
-10 | -0.5554 | 0.12746 | 0.0193 | -4.3574
-9.5 | -0.5598 | 0.12145 | 0.0163 | -4.6093
-9 | -0.5329 | 0.11204 | 0.0172 | -4.7563
-8.5 | -0.5287 | 0.10539 | 0.0167 | -5.0166
-8 | -0.5186 | 0.09807 | 0.0172 | -5.2881
-7.5 | -0.5217 | 0.09241 | 0.0181 | -5.6455
-7 | -0.4907 | 0.08414 | 0.021 | -5.8319
-6.5 | -0.4632 | 0.07753 | 0.026 | -5.9745
-6 | -0.5437 | 0.05851 | -0.0146 | -9.2924
-5.5 | -0.5203 | 0.04774 | -0.0164 | -10.8986
-5 | -0.4855 | 0.03988 | -0.0145 | -12.174
-4.5 | -0.4463 | 0.03407 | -0.0115 | -13.0995
-4 | -0.3993 | 0.02867 | -0.0089 | -13.9275
-3.5 | -0.3489 | 0.02445 | -0.0064 | -14.2699
-3 | -0.1016 | 0.0181 | -0.0269 | -5.6133
-2.5 | -0.0659 | 0.01741 | -0.0252 | -3.7852
-2 | -0.0334 | 0.01701 | -0.0228 | -1.9636
-1.5 | -0.0159 | 0.01698 | -0.0182 | -0.9364
-1 | -0.035 | 0.01765 | -0.009 | -1.983
-0.5 | -0.0495 | 0.01859 | -0.0015 | -2.6627
0 | 0.0853 | 0.01993 | -0.0197 | 4.28
0.5 | 0.2348 | 0.02049 | -0.0382 | 11.4592
1 | 0.3342 | 0.02083 | -0.0455 | 16.0442
1.5 | 0.39 | 0.02161 | -0.0445 | 18.0472
2 | 0.435 | 0.02257 | -0.0414 | 19.2734
2.5 | 0.4768 | 0.02365 | -0.0377 | 20.1607
3 | 0.5155 | 0.02503 | -0.034 | 20.5953
3.5 | 0.5579 | 0.02623 | -0.0301 | 21.2695
4 | 0.5955 | 0.02801 | -0.0268 | 21.2603
4.5 | 0.6383 | 0.02939 | -0.023 | 21.7183
5 | 0.6758 | 0.03151 | -0.0198 | 21.4472
5.5 | 0.7202 | 0.03289 | -0.0157 | 21.8972
6 | 0.7607 | 0.03466 | -0.0118 | 21.9475
6.5 | 0.8032 | 0.03587 | -0.007 | 22.392
7 | 0.8565 | 0.03235 | 0.0017 | 26.476
7.5 | 0.8696 | 0.03105 | 0.0119 | 28.0064
8 | 0.8908 | 0.0363 | 0.0166 | 24.5399
8.5 | 0.9235 | 0.04283 | 0.0198 | 21.562
9 | 0.9385 | 0.04988 | 0.0225 | 18.8152
9.5 | 0.9272 | 0.05798 | 0.0246 | 15.9917
10 | 0.8902 | 0.06673 | 0.0247 | 13.3403
10.5 | 0.8458 | 0.07862 | 0.0181 | 10.7581
11 | 0.8141 | 0.09249 | 0.01 | 8.802
11.5 | 0.7446 | 0.11879 | -0.0097 | 6.2682
12 | 0.7441 | 0.13042 | -0.0139 | 5.7054
13 | 0.7116 | 0.16259 | -0.0353 | 4.3767
13.5 | 0.7325 | 0.17241 | -0.0369 | 4.2486
14 | 0.7375 | 0.17884 | -0.04 | 4.1238

## 7. Re 50k Mach 0.50 (1)
BIGFOIL.COM POLAR EXPORT
eh1590
EH 1.5/9.0 |  |  |  | Cl Max: | 1.1 | at alpha= | 20 | deg
JavaFoil+Calcfoil stall+Eppler ext transition |  |  |  | L/D Max: | 28.899 | at alpha= | 4.5 | deg
Re: | 50000 |  |  | Cd Min: | 0.0155 | at alpha= | 2 | deg
Mach: | 0.5 |  |  | Cl=0 at alpha= | -0.55224 | deg
|  |  |  | @ Cl=0.1, Cd= | 0.016521
|  |  |  | @ Cl=0.4, Cd= | 0.017275
|  |  |  | @ Cl=0.6, Cd= | 0.020882
alpha (deg) | Cl | Cd | Cm | Cl/Cd
-20 | -1.027 | 0.44504 | 0.006 | -2.309
-19.5 | -1 | 0.44317 | 0.006 | -2.257
-19 | -0.974 | 0.40407 | 0.006 | -2.411
-18.5 | -0.949 | 0.39623 | 0.006 | -2.395
-18 | -0.924 | 0.38982 | 0.006 | -2.369
-17.5 | -0.898 | 0.38023 | 0.006 | -2.362
-17 | -0.873 | 0.38808 | 0.006 | -2.249
-16.5 | -0.845 | 0.36146 | 0.005 | -2.339
-16 | -0.819 | 0.35266 | 0.005 | -2.323
-15.5 | -0.794 | 0.36388 | 0.005 | -2.181
-15 | -0.768 | 0.34682 | 0.005 | -2.214
-14.5 | -0.742 | 0.34316 | 0.005 | -2.163
-14 | -0.716 | 0.32582 | 0.005 | -2.198
-13.5 | -0.689 | 0.3012 | 0.004 | -2.286
-13 | -0.663 | 0.28492 | 0.004 | -2.326
-12.5 | -0.637 | 0.28026 | 0.004 | -2.272
-12 | -0.611 | 0.27625 | 0.004 | -2.21
-11.5 | -0.583 | 0.26056 | 0.004 | -2.239
-11 | -0.557 | 0.26523 | 0.004 | -2.1
-10.5 | -0.531 | 0.26238 | 0.004 | -2.023
-10 | -0.505 | 0.23682 | 0.003 | -2.131
-9.5 | -0.477 | 0.22513 | 0.003 | -2.121
-9 | -0.451 | 0.2071 | 0.003 | -2.178
-8.5 | -0.425 | 0.21116 | 0.003 | -2.011
-8 | -0.398 | 0.19263 | 0.003 | -2.067
-7.5 | -0.371 | 0.18093 | 0.002 | -2.052
-7 | -0.345 | 0.16802 | 0.002 | -2.052
-6.5 | -0.318 | 0.18781 | 0.002 | -1.694
-6 | -0.291 | 0.16148 | 0.002 | -1.805
-5.5 | -0.265 | 0.07516 | 0.002 | -3.524
-5 | -0.238 | 0.12013 | 0.002 | -1.983
-4.5 | -0.352 | 0.06343 | 0.001 | -5.557
-4 | -0.338 | 0.04879 | 0.001 | -6.932
-3.5 | -0.302 | 0.04317 | 0.001 | -7.005
-3 | -0.258 | 0.04017 | 0.001 | -6.413
-2.5 | -0.21 | 0.03702 | 0.001 | -5.66
-2 | -0.195 | 0.01848 | 0.002 | -10.53
-1.5 | -0.127 | 0.01634 | 0.002 | -7.769
-1 | -0.06 | 0.01628 | 0.002 | -3.702
-0.5 | 0.007 | 0.01634 | 0.001 | 0.423
0 | 0.075 | 0.01645 | 0.001 | 4.536
0.5 | 0.142 | 0.01664 | 0.001 | 8.55
1 | 0.21 | 0.01699 | 0 | 12.355
1.5 | 0.277 | 0.01673 | 0 | 16.584
2 | 0.344 | 0.0155 | -0.001 | 22.157
2.5 | 0.409 | 0.01756 | -0.001 | 23.316
3 | 0.474 | 0.01872 | -0.002 | 25.315
3.5 | 0.535 | 0.01949 | -0.002 | 27.451
4 | 0.593 | 0.02066 | -0.002 | 28.693
4.5 | 0.645 | 0.02231 | -0.003 | 28.899
5 | 0.692 | 0.02449 | -0.003 | 28.275
5.5 | 0.632 | 0.04564 | -0.001 | 13.843
6 | 0.666 | 0.05058 | -0.001 | 13.168
6.5 | 0.685 | 0.05743 | -0.001 | 11.933
7 | 0.671 | 0.07145 | -0.002 | 9.386
7.5 | 0.432 | 0.16655 | -0.002 | 2.591
8 | 0.458 | 0.16868 | -0.002 | 2.716
8.5 | 0.485 | 0.1691 | -0.002 | 2.867
9 | 0.512 | 0.18199 | -0.003 | 2.812
9.5 | 0.538 | 0.18655 | -0.003 | 2.886
10 | 0.565 | 0.19513 | -0.003 | 2.894
10.5 | 0.592 | 0.22582 | -0.003 | 2.621
11 | 0.618 | 0.24818 | -0.004 | 2.491
11.5 | 0.645 | 0.25299 | -0.004 | 2.548
12 | 0.672 | 0.26074 | -0.004 | 2.578
12.5 | 0.698 | 0.27457 | -0.005 | 2.544
13 | 0.725 | 0.28434 | -0.005 | 2.551
13.5 | 0.752 | 0.31676 | -0.005 | 2.375
14 | 0.779 | 0.31284 | -0.006 | 2.489
14.5 | 0.806 | 0.32916 | -0.006 | 2.447
15 | 0.833 | 0.35217 | -0.007 | 2.365
15.5 | 0.859 | 0.35457 | -0.007 | 2.423
16 | 0.885 | 0.36051 | -0.007 | 2.456
16.5 | 0.914 | 0.38903 | -0.008 | 2.349
17 | 0.94 | 0.40522 | -0.008 | 2.319
17.5 | 0.966 | 0.39102 | -0.009 | 2.469
18 | 0.994 | 0.42648 | -0.009 | 2.331
18.5 | 1.02 | 0.42048 | -0.01 | 2.426
19 | 1.046 | 0.43793 | -0.01 | 2.388
19.5 | 1.072 | 0.44114 | -0.01 | 2.429
20 | 1.1 | 0.46575 | -0.011 | 2.362

## 8. Re 50k Mach 0.50 (2)
BIGFOIL.COM POLAR EXPORT
eh1590
EH 1.5/9.0 |  |  |  | Cl Max: | 1.0069 | at alpha= | 20 | deg
XFOIL ncrit=9 |  |  |  | L/D Max: | 18.5976 | at alpha= | 3 | deg
Re: | 50000 |  |  | Cd Min: | 0.29864 | at alpha= | 20 | deg
Mach: | 0.5 |  |  | Cl=0 at alpha= | -0.81469 | deg
|  |  |  | @ Cl=0.1, Cd= | 0.020967
|  |  |  | @ Cl=0.4, Cd= | 0.023655
|  |  |  | @ Cl=0.6, Cd= | 0.032875
alpha (deg) | Cl | Cd | Cm | Cl/Cd
-20 | -0.9265 | 0.29205 | 0.1037 | -3.1724
-19.5 | -0.9032 | 0.28328 | 0.099 | -3.1884
-19 | -0.884 | 0.27883 | 0.0927 | -3.1704
-18.5 | -0.8645 | 0.27249 | 0.0869 | -3.1726
-18 | -0.8365 | 0.2593 | 0.0839 | -3.226
-17.5 | -0.8154 | 0.25243 | 0.0788 | -3.2302
-17 | -0.8053 | 0.25296 | 0.0713 | -3.1835
-16.5 | -0.7705 | 0.23544 | 0.0697 | -3.2726
-16 | -0.7513 | 0.22908 | 0.0646 | -3.2796
-15.5 | -0.7328 | 0.22197 | 0.0596 | -3.3013
-15 | -0.7066 | 0.21177 | 0.0565 | -3.3366
-14.5 | -0.7022 | 0.21089 | 0.0497 | -3.3297
-14 | -0.6679 | 0.19666 | 0.0481 | -3.3962
-13.5 | -0.6474 | 0.18821 | 0.0445 | -3.4398
-13 | -0.6472 | 0.18632 | 0.0388 | -3.4736
-12.5 | -0.6155 | 0.17403 | 0.037 | -3.5367
-12 | -0.5934 | 0.16472 | 0.0344 | -3.6025
-11.5 | -0.5783 | 0.15706 | 0.0312 | -3.682
-11 | -0.5657 | 0.14973 | 0.0281 | -3.7781
-10.5 | -0.5499 | 0.14164 | 0.0258 | -3.8824
-10 | -0.5369 | 0.13422 | 0.0238 | -4.0001
-9.5 | -0.5236 | 0.12638 | 0.0221 | -4.1431
-9 | -0.5203 | 0.11999 | 0.0204 | -4.3362
-8.5 | -0.514 | 0.11325 | 0.0194 | -4.5386
-8 | -0.4925 | 0.1045 | 0.0195 | -4.7129
-7.5 | -0.469 | 0.09618 | 0.02 | -4.8763
-7 | -0.4563 | 0.08941 | 0.0218 | -5.1035
-6.5 | -0.506 | 0.07504 | -0.0099 | -6.7431
-6 | -0.5154 | 0.06534 | -0.0172 | -7.888
-5.5 | -0.5077 | 0.05668 | -0.0189 | -8.9573
-5 | -0.4964 | 0.04885 | -0.0192 | -10.1617
-4.5 | -0.4739 | 0.04175 | -0.0174 | -11.3509
-4 | -0.4428 | 0.03539 | -0.0141 | -12.512
-3.5 | -0.4063 | 0.03042 | -0.0099 | -13.3563
-3 | -0.3628 | 0.02617 | -0.0058 | -13.8632
-2.5 | -0.0569 | 0.01876 | -0.0309 | -3.033
-2 | -0.0356 | 0.01847 | -0.027 | -1.9274
-1.5 | -0.0588 | 0.01915 | -0.0173 | -3.0705
-1 | -0.0646 | 0.02007 | -0.0114 | -3.2187
-0.5 | 0.1097 | 0.02102 | -0.0347 | 5.2188
0 | 0.2501 | 0.02142 | -0.0494 | 11.676
0.5 | 0.33 | 0.02205 | -0.0519 | 14.966
1 | 0.3808 | 0.02315 | -0.0494 | 16.4492
1.5 | 0.4272 | 0.02437 | -0.0458 | 17.5297
2 | 0.4688 | 0.02588 | -0.0417 | 18.1144
2.5 | 0.5079 | 0.02767 | -0.0376 | 18.3556
3 | 0.549 | 0.02952 | -0.0335 | 18.5976
3.5 | 0.5865 | 0.03178 | -0.0294 | 18.455
4 | 0.6198 | 0.03448 | -0.0254 | 17.9756
4.5 | 0.6601 | 0.037 | -0.0212 | 17.8405
5 | 0.684 | 0.0408 | -0.0176 | 16.7647
5.5 | 0.7099 | 0.04468 | -0.014 | 15.8885
6 | 0.733 | 0.04887 | -0.0103 | 14.999
7.5 | 0.7645 | 0.06274 | 0.0017 | 12.1852
8 | 0.8341 | 0.05491 | 0.022 | 15.1903
8.5 | 0.8042 | 0.06529 | 0.0178 | 12.3174
9 | 0.7671 | 0.07933 | 0.0089 | 9.6697
9.5 | 0.7373 | 0.09344 | 0.0002 | 7.8906
10 | 0.7296 | 0.10386 | -0.0039 | 7.0248
10.5 | 0.7179 | 0.11581 | -0.0102 | 6.1989
11 | 0.7144 | 0.12697 | -0.0155 | 5.6265
11.5 | 0.725 | 0.1365 | -0.0182 | 5.3114
12 | 0.7283 | 0.14712 | -0.0234 | 4.9504
12.5 | 0.7365 | 0.15886 | -0.0289 | 4.6362
13 | 0.7355 | 0.17447 | -0.0401 | 4.2156
13.5 | 0.7423 | 0.18178 | -0.0448 | 4.0835
14 | 0.7687 | 0.1928 | -0.0472 | 3.987
14.5 | 0.7867 | 0.20127 | -0.0505 | 3.9087
15 | 0.7945 | 0.20712 | -0.056 | 3.8359
15.5 | 0.8249 | 0.21983 | -0.0583 | 3.7524
16 | 0.8336 | 0.22427 | -0.0641 | 3.7169
16.5 | 0.8555 | 0.23374 | -0.068 | 3.66
17 | 0.8847 | 0.2465 | -0.0705 | 3.589
17.5 | 0.8947 | 0.24967 | -0.077 | 3.5835
18 | 0.92 | 0.261 | -0.0807 | 3.5249
18.5 | 0.9365 | 0.26672 | -0.0864 | 3.5112
19 | 0.9622 | 0.27878 | -0.0901 | 3.4515
19.5 | 0.9783 | 0.28364 | -0.0964 | 3.4491
20 | 1.0069 | 0.29864 | -0.0992 | 3.3716

## 9. Re 100k Mach 0.00 (1)
BIGFOIL.COM POLAR EXPORT
eh1590
EH 1.5/9.0 |  |  |  | Cl Max: | 0.766 | at alpha= | 9.5 | deg
JavaFoil+Calcfoil stall+Eppler ext transition |  |  |  | L/D Max: | 46.146 | at alpha= | 6 | deg
Re: | 100000 |  |  | Cd Min: | 0.0118 | at alpha= | -1.5 | deg
Mach: | 0 |  |  | Cl=0 at alpha= | -0.55085 | deg
|  |  |  | @ Cl=0.1, Cd= | 0.011968
|  |  |  | @ Cl=0.4, Cd= | 0.013036
|  |  |  | @ Cl=0.6, Cd= | 0.19039
alpha (deg) | Cl | Cd | Cm | Cl/Cd
-14.5 | -0.376 | 0.27865 | 0.003 | -1.349
-14 | -0.398 | 0.24328 | 0.003 | -1.635
-13.5 | -0.42 | 0.23559 | 0.003 | -1.784
-13 | -0.443 | 0.19827 | 0.003 | -2.234
-12.5 | -0.465 | 0.19415 | 0.002 | -2.396
-12 | -0.487 | 0.16295 | 0.002 | -2.987
-11.5 | -0.507 | 0.15876 | 0.002 | -3.194
-11 | -0.525 | 0.13855 | 0.002 | -3.787
-10.5 | -0.535 | 0.12163 | 0.002 | -4.399
-10 | -0.543 | 0.10876 | 0.002 | -4.988
-9.5 | -0.547 | 0.0965 | 0.002 | -5.665
-9 | -0.547 | 0.08848 | 0.002 | -6.182
-8.5 | -0.543 | 0.07953 | 0.002 | -6.828
-8 | -0.535 | 0.07148 | 0.002 | -7.48
-7.5 | -0.522 | 0.06588 | 0.002 | -7.917
-7 | -0.504 | 0.05937 | 0.002 | -8.486
-6.5 | -0.482 | 0.05406 | 0.002 | -8.908
-6 | -0.455 | 0.04983 | 0.001 | -9.128
-5.5 | -0.424 | 0.046 | 0.001 | -9.223
-5 | -0.39 | 0.04321 | 0.001 | -9.025
-4.5 | -0.353 | 0.04035 | 0.001 | -8.738
-4 | -0.313 | 0.03825 | 0.001 | -8.175
-3.5 | -0.271 | 0.03656 | 0.001 | -7.4
-3 | -0.283 | 0.01466 | 0.003 | -19.278
-2.5 | -0.226 | 0.01445 | 0.002 | -15.668
-2 | -0.169 | 0.01187 | 0.002 | -14.243
-1.5 | -0.111 | 0.0118 | 0.002 | -9.399
-1 | -0.053 | 0.01181 | 0.001 | -4.448
-0.5 | 0.006 | 0.01185 | 0.001 | 0.508
0 | 0.065 | 0.01192 | 0.001 | 5.422
0.5 | 0.123 | 0.012 | 0 | 10.268
1 | 0.182 | 0.01218 | 0 | 14.93
1.5 | 0.24 | 0.01232 | 0 | 19.509
2 | 0.299 | 0.01258 | -0.001 | 23.749
2.5 | 0.357 | 0.01281 | -0.001 | 27.898
3 | 0.416 | 0.01312 | -0.001 | 31.668
3.5 | 0.474 | 0.01345 | -0.002 | 35.238
4 | 0.532 | 0.01383 | -0.002 | 38.443
4.5 | 0.588 | 0.01438 | -0.002 | 40.896
5 | 0.643 | 0.01498 | -0.003 | 42.924
5.5 | 0.696 | 0.01706 | -0.003 | 40.825
6 | 0.745 | 0.01614 | -0.004 | 46.146
6.5 | 0.637 | 0.04592 | -0.001 | 13.88
7 | 0.673 | 0.04959 | -0.001 | 13.579
7.5 | 0.705 | 0.05375 | -0.001 | 13.113
8 | 0.729 | 0.05794 | -0.002 | 12.59
8.5 | 0.748 | 0.06285 | -0.002 | 11.905
9 | 0.761 | 0.0684 | -0.002 | 11.119
9.5 | 0.766 | 0.07524 | -0.002 | 10.185
10 | 0.765 | 0.08187 | -0.002 | 9.349
10.5 | 0.758 | 0.0889 | -0.002 | 8.528
11 | 0.745 | 0.10231 | -0.002 | 7.28
11.5 | 0.727 | 0.10828 | -0.002 | 6.71
12 | 0.704 | 0.11897 | -0.002 | 5.916
12.5 | 0.678 | 0.13039 | -0.002 | 5.196
13 | 0.649 | 0.13746 | -0.003 | 4.72
13.5 | 0.618 | 0.16206 | -0.003 | 3.815
14 | 0.587 | 0.17478 | -0.003 | 3.357
14.5 | 0.555 | 0.19039 | -0.003 | 2.915

## 10. Re 100k Mach 0.00 (2)
BIGFOIL.COM POLAR EXPORT
eh1590
EH 1.5/9.0 |  |  |  | Cl Max: | 0.9941 | at alpha= | 10 | deg
XFOIL ncrit=9 |  |  |  | L/D Max: | 45.5634 | at alpha= | 7 | deg
Re: | 100000 |  |  | Cd Min: | 0.25809 | at alpha= | -20 | deg
Mach: | 0 |  |  | Cl=0 at alpha= | -1.5376 | deg
|  |  |  | @ Cl=0.1, Cd= | 0.012684
|  |  |  | @ Cl=0.4, Cd= | 0.013861
|  |  |  | @ Cl=0.6, Cd= | 0.016249
alpha (deg) | Cl | Cd | Cm | Cl/Cd
-20 | -0.8206 | 0.25809 | 0.084 | -3.1795
-19.5 | -0.8063 | 0.25489 | 0.0782 | -3.1633
-19 | -0.797 | 0.25386 | 0.0721 | -3.1395
-18.5 | -0.7897 | 0.2524 | 0.0663 | -3.1288
-18 | -0.7545 | 0.23197 | 0.0674 | -3.2526
-17.5 | -0.7366 | 0.22512 | 0.0642 | -3.272
-17 | -0.7198 | 0.21851 | 0.0606 | -3.2941
-16.5 | -0.7039 | 0.21212 | 0.0565 | -3.3184
-16 | -0.694 | 0.20813 | 0.0507 | -3.3345
-15.5 | -0.6925 | 0.20605 | 0.0443 | -3.3608
-15 | -0.6641 | 0.19201 | 0.0436 | -3.4587
-14.5 | -0.6438 | 0.18394 | 0.042 | -3.5001
-14 | -0.6311 | 0.17734 | 0.0383 | -3.5587
-13.5 | -0.6326 | 0.17358 | 0.0315 | -3.6444
-13 | -0.6148 | 0.16299 | 0.0297 | -3.772
-12.5 | -0.5952 | 0.15491 | 0.0286 | -3.8422
-12 | -0.5873 | 0.14781 | 0.0247 | -3.9733
-11.5 | -0.5993 | 0.14289 | 0.0162 | -4.1941
-11 | -0.5743 | 0.13198 | 0.0174 | -4.3514
-10.5 | -0.5623 | 0.12447 | 0.0154 | -4.5176
-10 | -0.5783 | 0.11805 | 0.0063 | -4.8988
-9.5 | -0.5589 | 0.10842 | 0.0072 | -5.155
-9 | -0.5535 | 0.10096 | 0.0042 | -5.4824
-8.5 | -0.5939 | 0.09304 | -0.0095 | -6.3833
-8 | -0.5609 | 0.08462 | -0.0047 | -6.6285
-7.5 | -0.6042 | 0.07738 | -0.016 | -7.8082
-6.5 | -0.5635 | 0.06043 | -0.0147 | -9.3248
-6 | -0.541 | 0.05354 | -0.0139 | -10.1046
-5.5 | -0.5087 | 0.03625 | -0.0137 | -14.0331
-5 | -0.469 | 0.02897 | -0.0095 | -16.1892
-4.5 | -0.4259 | 0.02433 | -0.0073 | -17.5051
-4 | -0.3784 | 0.02036 | -0.0047 | -18.5855
-3.5 | -0.3357 | 0.01781 | -0.0019 | -18.849
-3 | -0.3013 | 0.01553 | 0.0018 | -19.4012
-2.5 | -0.2869 | 0.01186 | 0.0103 | -24.1906
-2 | -0.0197 | 0.01268 | -0.0232 | -1.5536
-1.5 | 0.0016 | 0.01258 | -0.0196 | 0.12719
-1 | 0.0795 | 0.01274 | -0.0273 | 6.2402
-0.5 | 0.1821 | 0.01246 | -0.0367 | 14.6148
0 | 0.2271 | 0.01254 | -0.034 | 18.11
0.5 | 0.266 | 0.01274 | -0.0302 | 20.8791
1 | 0.3061 | 0.01302 | -0.0268 | 23.51
1.5 | 0.348 | 0.01337 | -0.024 | 26.0284
2 | 0.3911 | 0.01377 | -0.0214 | 28.4023
2.5 | 0.4351 | 0.01422 | -0.019 | 30.5977
3 | 0.4799 | 0.01471 | -0.0167 | 32.6241
3.5 | 0.5252 | 0.01526 | -0.0145 | 34.4168
4 | 0.5709 | 0.01585 | -0.0125 | 36.0189
4.5 | 0.6168 | 0.01648 | -0.0104 | 37.4272
5 | 0.663 | 0.01712 | -0.0084 | 38.7266
5.5 | 0.7094 | 0.01777 | -0.0063 | 39.9212
6 | 0.7548 | 0.01841 | -0.0041 | 40.9995
6.5 | 0.7991 | 0.01869 | -0.0016 | 42.7555
7 | 0.837 | 0.01837 | 0.0016 | 45.5634
7.5 | 0.8519 | 0.02264 | 0.0063 | 37.6281
8 | 0.8757 | 0.02662 | 0.0105 | 32.8963
8.5 | 0.9109 | 0.0304 | 0.0134 | 29.9638
9 | 0.9517 | 0.0355 | 0.0158 | 26.8085
9.5 | 0.9825 | 0.0418 | 0.0186 | 23.5048
10 | 0.9941 | 0.04925 | 0.0217 | 20.1848
10.5 | 0.9862 | 0.057 | 0.0247 | 17.3018
11 | 0.963 | 0.06509 | 0.027 | 14.7949
11.5 | 0.9336 | 0.07463 | 0.0258 | 12.5097
12 | 0.8538 | 0.08868 | 0.0118 | 9.6279
12.5 | 0.7814 | 0.11594 | -0.0071 | 6.7397
13 | 0.6518 | 0.12273 | -0.0064 | 5.3108
13.5 | 0.7312 | 0.15715 | -0.029 | 4.6529
14 | 0.7611 | 0.16624 | -0.0281 | 4.5783
14.5 | 0.7428 | 0.1742 | -0.0366 | 4.2641
15 | 0.7669 | 0.18235 | -0.0373 | 4.2056

## 11. Re 100k Mach 0.10 (1)
BIGFOIL.COM POLAR EXPORT
eh1590
EH 1.5/9.0 |  |  |  | Cl Max: | 0.762 | at alpha= | 9.5 | deg
JavaFoil+Calcfoil stall+Eppler ext transition |  |  |  | L/D Max: | 46.063 | at alpha= | 6 | deg
Re: | 100000 |  |  | Cd Min: | 0.01185 | at alpha= | -1.5 | deg
Mach: | 0.1 |  |  | Cl=0 at alpha= | -0.55085 | deg
|  |  |  | @ Cl=0.1, Cd= | 0.012029
|  |  |  | @ Cl=0.4, Cd= | 0.013045
|  |  |  | @ Cl=0.6, Cd= | 0.18462
alpha (deg) | Cl | Cd | Cm | Cl/Cd
-14 | -0.356 | 0.28473 | 0.003 | -1.249
-13.5 | -0.381 | 0.24118 | 0.003 | -1.578
-13 | -0.406 | 0.22417 | 0.003 | -1.811
-12.5 | -0.431 | 0.20221 | 0.002 | -2.133
-12 | -0.456 | 0.1744 | 0.002 | -2.617
-11.5 | -0.48 | 0.16227 | 0.002 | -2.96
-11 | -0.502 | 0.14136 | 0.002 | -3.548
-10.5 | -0.515 | 0.12567 | 0.002 | -4.1
-10 | -0.526 | 0.11353 | 0.002 | -4.634
-9.5 | -0.533 | 0.09978 | 0.002 | -5.345
-9 | -0.536 | 0.08887 | 0.002 | -6.036
-8.5 | -0.535 | 0.08203 | 0.002 | -6.524
-8 | -0.529 | 0.07365 | 0.002 | -7.183
-7.5 | -0.518 | 0.06625 | 0.002 | -7.818
-7 | -0.502 | 0.05968 | 0.002 | -8.408
-6.5 | -0.481 | 0.05521 | 0.002 | -8.708
-6 | -0.455 | 0.0504 | 0.001 | -9.026
-5.5 | -0.425 | 0.04641 | 0.001 | -9.155
-5 | -0.391 | 0.04329 | 0.001 | -9.032
-4.5 | -0.354 | 0.04051 | 0.001 | -8.732
-4 | -0.314 | 0.03844 | 0.001 | -8.166
-3.5 | -0.272 | 0.03663 | 0.001 | -7.419
-3 | -0.284 | 0.01467 | 0.003 | -19.355
-2.5 | -0.227 | 0.01447 | 0.002 | -15.721
-2 | -0.17 | 0.01191 | 0.002 | -14.257
-1.5 | -0.112 | 0.01185 | 0.002 | -9.411
-1 | -0.053 | 0.01185 | 0.002 | -4.455
-0.5 | 0.006 | 0.0119 | 0.001 | 0.509
0 | 0.065 | 0.01197 | 0.001 | 5.431
0.5 | 0.124 | 0.01207 | 0 | 10.266
1 | 0.183 | 0.01219 | 0 | 14.991
1.5 | 0.242 | 0.01233 | 0 | 19.588
2 | 0.3 | 0.0126 | -0.001 | 23.84
2.5 | 0.359 | 0.01283 | -0.001 | 27.994
3 | 0.418 | 0.01314 | -0.001 | 31.778
3.5 | 0.476 | 0.01351 | -0.002 | 35.236
4 | 0.534 | 0.01391 | -0.002 | 38.407
4.5 | 0.591 | 0.0144 | -0.002 | 41.048
5 | 0.646 | 0.01503 | -0.003 | 43.008
5.5 | 0.7 | 0.0172 | -0.003 | 40.689
6 | 0.748 | 0.01624 | -0.004 | 46.063
6.5 | 0.64 | 0.04609 | -0.001 | 13.883
7 | 0.676 | 0.04946 | -0.001 | 13.661
7.5 | 0.707 | 0.05353 | -0.001 | 13.202
8 | 0.73 | 0.05856 | -0.002 | 12.472
8.5 | 0.748 | 0.06372 | -0.002 | 11.736
9 | 0.758 | 0.06871 | -0.002 | 11.037
9.5 | 0.762 | 0.0758 | -0.002 | 10.05
10 | 0.758 | 0.08184 | -0.002 | 9.262
10.5 | 0.747 | 0.09034 | -0.002 | 8.272
11 | 0.73 | 0.10506 | -0.002 | 6.951
11.5 | 0.708 | 0.10923 | -0.002 | 6.479
12 | 0.681 | 0.11974 | -0.002 | 5.684
12.5 | 0.65 | 0.13753 | -0.002 | 4.725
13 | 0.617 | 0.14895 | -0.003 | 4.14
13.5 | 0.582 | 0.16163 | -0.003 | 3.6
14 | 0.546 | 0.17502 | -0.003 | 3.122
14.5 | 0.511 | 0.18462 | -0.003 | 2.768

## 12. Re 100k Mach 0.10 (2)
BIGFOIL.COM POLAR EXPORT
eh1590
EH 1.5/9.0 |  |  |  | Cl Max: | 0.9897 | at alpha= | 10 | deg
XFOIL ncrit=9 |  |  |  | L/D Max: | 45.5471 | at alpha= | 7 | deg
Re: | 100000 |  |  | Cd Min: | 0.25909 | at alpha= | -20 | deg
Mach: | 0.1 |  |  | Cl=0 at alpha= | -1.5026 | deg
|  |  |  | @ Cl=0.1, Cd= | 0.012721
|  |  |  | @ Cl=0.4, Cd= | 0.013898
|  |  |  | @ Cl=0.6, Cd= | 0.016294
alpha (deg) | Cl | Cd | Cm | Cl/Cd
-20 | -0.8236 | 0.25909 | 0.0845 | -3.1788
-19.5 | -0.8098 | 0.25633 | 0.0786 | -3.1592
-19 | -0.8006 | 0.25535 | 0.0724 | -3.1353
-18.5 | -0.7931 | 0.25383 | 0.0667 | -3.1245
-18 | -0.7565 | 0.23255 | 0.0681 | -3.2531
-17.5 | -0.7386 | 0.22576 | 0.0648 | -3.2716
-17 | -0.7217 | 0.21913 | 0.061 | -3.2935
-16.5 | -0.7057 | 0.21279 | 0.0569 | -3.3164
-16 | -0.6967 | 0.2093 | 0.0508 | -3.3287
-15.5 | -0.695 | 0.20713 | 0.0445 | -3.3554
-15 | -0.6634 | 0.19207 | 0.0445 | -3.4539
-14.5 | -0.6444 | 0.18443 | 0.0425 | -3.494
-14 | -0.6324 | 0.17802 | 0.0384 | -3.5524
-13.5 | -0.6351 | 0.17461 | 0.0314 | -3.6372
-13 | -0.612 | 0.16307 | 0.0307 | -3.753
-12.5 | -0.5948 | 0.15537 | 0.0289 | -3.8283
-12 | -0.5883 | 0.14847 | 0.0246 | -3.9624
-11.5 | -0.6012 | 0.14375 | 0.0159 | -4.1823
-11 | -0.5714 | 0.13242 | 0.0181 | -4.3151
-10.5 | -0.5618 | 0.12497 | 0.0155 | -4.4955
-10 | -0.5807 | 0.11884 | 0.0056 | -4.8864
-9.5 | -0.5546 | 0.10899 | 0.0081 | -5.0885
-9 | -0.5541 | 0.10151 | 0.0038 | -5.4586
-8.5 | -0.5976 | 0.09391 | -0.0102 | -6.3635
-8 | -0.5595 | 0.08522 | -0.0048 | -6.5654
-7.5 | -0.5998 | 0.07703 | -0.0156 | -7.7866
-6.5 | -0.5616 | 0.06103 | -0.0144 | -9.202
-6 | -0.5409 | 0.05406 | -0.0139 | -10.0055
-5.5 | -0.5099 | 0.03682 | -0.0141 | -13.8485
-5 | -0.4711 | 0.02935 | -0.0099 | -16.0511
-4.5 | -0.4282 | 0.02464 | -0.0076 | -17.3782
-4 | -0.3806 | 0.02056 | -0.0049 | -18.5117
-3.5 | -0.3377 | 0.01793 | -0.0021 | -18.8344
-3 | -0.303 | 0.0157 | 0.0016 | -19.2994
-2.5 | -0.2889 | 0.01207 | 0.0087 | -23.9354
-2 | -0.0192 | 0.01272 | -0.0235 | -1.5094
-1.5 | 0.0001 | 0.01266 | -0.0196 | 0.0078989
-1 | 0.0858 | 0.01276 | -0.0285 | 6.7241
-0.5 | 0.1847 | 0.01249 | -0.037 | 14.7878
0 | 0.2281 | 0.01259 | -0.034 | 18.1176
0.5 | 0.2673 | 0.0128 | -0.0303 | 20.8828
1 | 0.3078 | 0.01308 | -0.027 | 23.5321
1.5 | 0.3498 | 0.01343 | -0.024 | 26.0462
2 | 0.3933 | 0.01383 | -0.0215 | 28.4382
2.5 | 0.4376 | 0.01428 | -0.019 | 30.6443
3 | 0.4826 | 0.01479 | -0.0167 | 32.6302
3.5 | 0.5281 | 0.01534 | -0.0145 | 34.4263
4 | 0.574 | 0.01594 | -0.0124 | 36.01
4.5 | 0.6203 | 0.01657 | -0.0103 | 37.4351
5 | 0.6669 | 0.01722 | -0.0082 | 38.7282
5.5 | 0.7129 | 0.01791 | -0.0061 | 39.8046
6 | 0.7593 | 0.01851 | -0.0039 | 41.0211
6.5 | 0.8029 | 0.01874 | -0.0012 | 42.8442
7 | 0.8408 | 0.01846 | 0.0021 | 45.5471
7.5 | 0.8544 | 0.02305 | 0.007 | 37.0672
8 | 0.8788 | 0.02702 | 0.0113 | 32.5241
8.5 | 0.9142 | 0.03108 | 0.0141 | 29.4144
9 | 0.9543 | 0.03622 | 0.0166 | 26.3473
9.5 | 0.9819 | 0.04267 | 0.0196 | 23.0115
10 | 0.9897 | 0.05013 | 0.0228 | 19.7427
10.5 | 0.978 | 0.05788 | 0.0256 | 16.897
11 | 0.9521 | 0.06597 | 0.0275 | 14.4323
11.5 | 0.9237 | 0.07537 | 0.0254 | 12.2555
12 | 0.8508 | 0.08966 | 0.0113 | 9.4892
12.5 | 0.7763 | 0.11793 | -0.0083 | 6.5827
13 | 0.767 | 0.1348 | -0.0143 | 5.6899
13.5 | 0.7309 | 0.15776 | -0.0294 | 4.633
14 | 0.7592 | 0.16686 | -0.0289 | 4.5499
14.5 | 0.7434 | 0.17484 | -0.037 | 4.2519
15 | 0.7646 | 0.18278 | -0.0382 | 4.1832

## 13. Re 100k Mach 0.25 (1)
BIGFOIL.COM POLAR EXPORT
eh1590
EH 1.5/9.0 |  |  |  | Cl Max: | 0.739 | at alpha= | 8.5 | deg
JavaFoil+Calcfoil stall+Eppler ext transition |  |  |  | L/D Max: | 44.922 | at alpha= | 5.5 | deg
Re: | 100000 |  |  | Cd Min: | 0.01197 | at alpha= | -1.5 | deg
Mach: | 0.25 |  |  | Cl=0 at alpha= | -0.55 | deg
|  |  |  | @ Cl=0.1, Cd= | 0.012127
|  |  |  | @ Cl=0.4, Cd= | 0.24517
|  |  |  | @ Cl=0.6, Cd= | 0.24517
alpha (deg) | Cl | Cd | Cm | Cl/Cd
-12.5 | -0.067 | 0.17187 | 0.003 | -0.391
-12 | -0.14 | 0.16802 | 0.003 | -0.835
-11.5 | -0.223 | 0.14844 | 0.003 | -1.503
-11 | -0.287 | 0.13577 | 0.002 | -2.112
-10.5 | -0.335 | 0.12042 | 0.002 | -2.782
-10 | -0.378 | 0.11054 | 0.002 | -3.416
-9.5 | -0.414 | 0.13302 | 0.002 | -3.113
-9 | -0.444 | 0.11171 | 0.002 | -3.972
-8.5 | -0.466 | 0.0966 | 0.002 | -4.82
-8 | -0.479 | 0.08445 | 0.002 | -5.678
-7.5 | -0.485 | 0.07348 | 0.002 | -6.597
-7 | -0.482 | 0.06524 | 0.002 | -7.382
-6.5 | -0.47 | 0.05891 | 0.002 | -7.986
-6 | -0.452 | 0.05272 | 0.001 | -8.569
-5.5 | -0.427 | 0.04809 | 0.001 | -8.87
-5 | -0.396 | 0.0445 | 0.001 | -8.891
-4.5 | -0.36 | 0.04144 | 0.001 | -8.685
-4 | -0.321 | 0.03886 | 0.001 | -8.248
-3.5 | -0.278 | 0.03715 | 0.001 | -7.488
-3 | -0.234 | 0.03531 | 0.001 | -6.628
-2.5 | -0.233 | 0.01469 | 0.003 | -15.895
-2 | -0.174 | 0.01437 | 0.002 | -12.143
-1.5 | -0.115 | 0.01197 | 0.002 | -9.566
-1 | -0.054 | 0.01197 | 0.002 | -4.533
-0.5 | 0.006 | 0.012 | 0.001 | 0.518
0 | 0.067 | 0.01211 | 0.001 | 5.513
0.5 | 0.127 | 0.01214 | 0 | 10.489
1 | 0.188 | 0.01232 | 0 | 15.245
1.5 | 0.248 | 0.01247 | 0 | 19.913
2 | 0.309 | 0.01274 | -0.001 | 24.232
2.5 | 0.369 | 0.01302 | -0.001 | 28.335
3 | 0.429 | 0.01332 | -0.001 | 32.217
3.5 | 0.489 | 0.01372 | -0.002 | 35.649
4 | 0.549 | 0.01416 | -0.002 | 38.778
4.5 | 0.607 | 0.01476 | -0.003 | 41.119
5 | 0.663 | 0.01543 | -0.003 | 42.99
5.5 | 0.715 | 0.01592 | -0.003 | 44.922
6 | 0.616 | 0.04341 | -0.001 | 14.188
6.5 | 0.653 | 0.04667 | -0.001 | 13.999
7 | 0.687 | 0.05101 | -0.001 | 13.475
7.5 | 0.715 | 0.05526 | -0.002 | 12.939
8 | 0.732 | 0.06085 | -0.002 | 12.03
8.5 | 0.739 | 0.0677 | -0.002 | 10.922
9 | 0.736 | 0.07491 | -0.002 | 9.823
9.5 | 0.72 | 0.08165 | -0.002 | 8.821
10 | 0.692 | 0.09306 | -0.002 | 7.439
10.5 | 0.652 | 0.10834 | -0.002 | 6.02
11 | 0.601 | 0.1176 | -0.002 | 5.11
11.5 | 0.54 | 0.13669 | -0.002 | 3.951
12 | 0.471 | 0.15651 | -0.003 | 3.009
12.5 | 0.395 | 0.17847 | -0.003 | 2.214
13 | 0.313 | 0.21252 | -0.003 | 1.471
13.5 | 0.218 | 0.24517 | -0.003 | 0.891

## 14. Re 100k Mach 0.25 (2)
BIGFOIL.COM POLAR EXPORT
eh1590
EH 1.5/9.0 |  |  |  | Cl Max: | 0.9679 | at alpha= | 9.5 | deg
XFOIL ncrit=9 |  |  |  | L/D Max: | 43.6976 | at alpha= | 6.5 | deg
Re: | 100000 |  |  | Cd Min: | 0.26601 | at alpha= | -20 | deg
Mach: | 0.25 |  |  | Cl=0 at alpha= | -1.4434 | deg
|  |  |  | @ Cl=0.1, Cd= | 0.012903
|  |  |  | @ Cl=0.4, Cd= | 0.014118
|  |  |  | @ Cl=0.6, Cd= | 0.016545
alpha (deg) | Cl | Cd | Cm | Cl/Cd
-20 | -0.842 | 0.26601 | 0.0872 | -3.1653
-19.5 | -0.83 | 0.26487 | 0.0808 | -3.1336
-19 | -0.8205 | 0.26376 | 0.0746 | -3.1108
-18.5 | -0.7882 | 0.24383 | 0.0747 | -3.2326
-18 | -0.7686 | 0.23619 | 0.0715 | -3.2542
-17.5 | -0.7503 | 0.22941 | 0.0677 | -3.2706
-17 | -0.7327 | 0.22271 | 0.0635 | -3.2899
-16.5 | -0.718 | 0.21763 | 0.0582 | -3.2992
-16 | -0.713 | 0.21606 | 0.0514 | -3.3
-15.5 | -0.7081 | 0.21277 | 0.0454 | -3.328
-15 | -0.666 | 0.19424 | 0.0477 | -3.4287
-14.5 | -0.6493 | 0.18722 | 0.0444 | -3.4681
-14 | -0.6448 | 0.1833 | 0.038 | -3.5177
-13.5 | -0.6476 | 0.17999 | 0.0308 | -3.598
-13 | -0.6079 | 0.16506 | 0.0335 | -3.6829
-12.5 | -0.595 | 0.1579 | 0.0302 | -3.7682
-12 | -0.6005 | 0.15323 | 0.0229 | -3.9189
-11.5 | -0.5823 | 0.14292 | 0.0214 | -4.0743
-11 | -0.5637 | 0.13486 | 0.0203 | -4.1799
-10.5 | -0.5694 | 0.12863 | 0.0135 | -4.4267
-10 | -0.5593 | 0.11936 | 0.0111 | -4.6858
-9.5 | -0.5436 | 0.11165 | 0.0102 | -4.8688
-9 | -0.5718 | 0.10527 | -0.0018 | -5.4317
-8.5 | -0.5382 | 0.09613 | 0.0029 | -5.5987
-8 | -0.577 | 0.08855 | -0.0098 | -6.5161
-7.5 | -0.56 | 0.0803 | -0.0087 | -6.9738
-7 | -0.5535 | 0.07222 | -0.0099 | -7.6641
-6.5 | -0.5507 | 0.06423 | -0.0125 | -8.5739
-5.5 | -0.5146 | 0.0397 | -0.0161 | -12.9622
-5 | -0.4818 | 0.03125 | -0.0121 | -15.4176
-4.5 | -0.4403 | 0.0264 | -0.0093 | -16.678
-4 | -0.3932 | 0.02228 | -0.0059 | -17.6481
-3.5 | -0.3492 | 0.01904 | -0.003 | -18.3403
-3 | -0.3128 | 0.01668 | 0.0009 | -18.753
-2.5 | -0.288 | 0.0147 | 0.0057 | -19.5918
-2 | -0.0321 | 0.01306 | -0.0218 | -2.4579
-1.5 | -0.0154 | 0.0132 | -0.0185 | -1.1667
-1 | 0.1206 | 0.01285 | -0.035 | 9.3852
-0.5 | 0.1936 | 0.01272 | -0.0378 | 15.2201
0 | 0.2336 | 0.01286 | -0.0339 | 18.1649
0.5 | 0.2746 | 0.01309 | -0.0303 | 20.9778
1 | 0.3169 | 0.01338 | -0.0272 | 23.6846
1.5 | 0.3607 | 0.01375 | -0.0243 | 26.2327
2 | 0.4056 | 0.01417 | -0.0217 | 28.6239
2.5 | 0.4513 | 0.01465 | -0.0191 | 30.8055
3 | 0.4976 | 0.0152 | -0.0168 | 32.7368
3.5 | 0.5444 | 0.01579 | -0.0145 | 34.4775
4 | 0.5918 | 0.01643 | -0.0122 | 36.0195
4.5 | 0.6395 | 0.0171 | -0.0099 | 37.3977
5 | 0.6871 | 0.01784 | -0.0075 | 38.5146
5.5 | 0.7346 | 0.01857 | -0.0051 | 39.5584
6 | 0.7818 | 0.01923 | -0.0024 | 40.6552
6.5 | 0.8237 | 0.01885 | 0.0014 | 43.6976
7 | 0.8533 | 0.02008 | 0.0056 | 42.495
7.5 | 0.8664 | 0.02521 | 0.0109 | 34.3673
8 | 0.8947 | 0.02928 | 0.0153 | 30.5567
8.5 | 0.9304 | 0.03455 | 0.0181 | 26.9291
9 | 0.9598 | 0.04006 | 0.0214 | 23.9591
9.5 | 0.9679 | 0.04687 | 0.0249 | 20.6507
10 | 0.9535 | 0.0538 | 0.0283 | 17.723
10.5 | 0.9235 | 0.06138 | 0.0287 | 15.0456
11 | 0.8905 | 0.07118 | 0.0242 | 12.5105
11.5 | 0.8588 | 0.08327 | 0.0171 | 10.3134
12 | 0.7843 | 0.10767 | -0.0034 | 7.2843
12.5 | 0.7584 | 0.12586 | -0.0128 | 6.0257
13 | 0.7436 | 0.14239 | -0.0211 | 5.2223
13.5 | 0.7308 | 0.16092 | -0.0313 | 4.5414
14 | 0.7516 | 0.16992 | -0.0327 | 4.4233
14.5 | 0.751 | 0.17846 | -0.0383 | 4.2082

## 15. Re 100k Mach 0.50 (1)
BIGFOIL.COM POLAR EXPORT
eh1590
EH 1.5/9.0 |  |  |  | Cl Max: | 1.101 | at alpha= | 20 | deg
JavaFoil+Calcfoil stall+Eppler ext transition |  |  |  | L/D Max: | 43.559 | at alpha= | 4 | deg
Re: | 100000 |  |  | Cd Min: | 0.01167 | at alpha= | -1.5 | deg
Mach: | 0.5 |  |  | Cl=0 at alpha= | -0.55147 | deg
|  |  |  | @ Cl=0.1, Cd= | 0.012679
|  |  |  | @ Cl=0.4, Cd= | 0.013798
|  |  |  | @ Cl=0.6, Cd= | 0.014183
alpha (deg) | Cl | Cd | Cm | Cl/Cd
-20 | -1.027 | 0.34588 | 0.006 | -2.971
-19.5 | -1 | 0.34645 | 0.006 | -2.887
-19 | -0.974 | 0.32729 | 0.006 | -2.977
-18.5 | -0.949 | 0.30613 | 0.006 | -3.1
-18 | -0.924 | 0.31321 | 0.006 | -2.949
-17.5 | -0.898 | 0.30631 | 0.006 | -2.933
-17 | -0.873 | 0.31078 | 0.006 | -2.808
-16.5 | -0.845 | 0.28846 | 0.005 | -2.931
-16 | -0.819 | 0.26941 | 0.005 | -3.041
-15.5 | -0.794 | 0.27754 | 0.005 | -2.859
-15 | -0.768 | 0.27574 | 0.005 | -2.785
-14.5 | -0.742 | 0.27201 | 0.005 | -2.728
-14 | -0.716 | 0.25776 | 0.005 | -2.779
-13.5 | -0.689 | 0.22756 | 0.004 | -3.026
-13 | -0.663 | 0.22576 | 0.004 | -2.936
-12.5 | -0.637 | 0.22147 | 0.004 | -2.875
-12 | -0.611 | 0.21768 | 0.004 | -2.805
-11.5 | -0.583 | 0.20531 | 0.004 | -2.842
-11 | -0.557 | 0.20578 | 0.004 | -2.707
-10.5 | -0.531 | 0.2029 | 0.004 | -2.616
-10 | -0.505 | 0.1849 | 0.003 | -2.729
-9.5 | -0.477 | 0.17401 | 0.003 | -2.744
-9 | -0.451 | 0.15952 | 0.003 | -2.828
-8.5 | -0.425 | 0.16774 | 0.003 | -2.532
-8 | -0.398 | 0.15562 | 0.003 | -2.559
-7.5 | -0.371 | 0.13698 | 0.002 | -2.711
-7 | -0.345 | 0.1331 | 0.002 | -2.591
-6.5 | -0.318 | 0.14452 | 0.002 | -2.202
-6 | -0.291 | 0.12623 | 0.002 | -2.309
-5.5 | -0.265 | 0.06194 | 0.002 | -4.276
-5 | -0.238 | 0.05212 | 0.002 | -4.571
-4.5 | -0.353 | 0.05436 | 0.001 | -6.485
-4 | -0.338 | 0.04341 | 0.001 | -7.791
-3.5 | -0.302 | 0.03917 | 0.001 | -7.721
-3 | -0.258 | 0.03695 | 0.001 | -6.974
-2.5 | -0.259 | 0.01558 | 0.003 | -16.656
-2 | -0.195 | 0.01521 | 0.002 | -12.792
-1.5 | -0.128 | 0.01167 | 0.002 | -10.942
-1 | -0.061 | 0.01174 | 0.002 | -5.158
-0.5 | 0.007 | 0.01255 | 0.001 | 0.554
0 | 0.075 | 0.01266 | 0.001 | 5.893
0.5 | 0.142 | 0.01271 | 0.001 | 11.198
1 | 0.21 | 0.01294 | 0 | 16.224
1.5 | 0.277 | 0.01319 | 0 | 21.027
2 | 0.345 | 0.01347 | -0.001 | 25.596
2.5 | 0.412 | 0.01387 | -0.001 | 29.705
3 | 0.479 | 0.01437 | -0.002 | 33.363
3.5 | 0.546 | 0.01498 | -0.002 | 36.466
4 | 0.611 | 0.01402 | -0.002 | 43.559
4.5 | 0.671 | 0.01604 | -0.003 | 41.849
5 | 0.726 | 0.01706 | -0.003 | 42.592
5.5 | 0.632 | 0.04219 | -0.001 | 14.984
6 | 0.666 | 0.04621 | -0.001 | 14.413
6.5 | 0.685 | 0.05206 | -0.001 | 13.163
7 | 0.671 | 0.06256 | -0.002 | 10.719
7.5 | 0.432 | 0.13989 | -0.002 | 3.085
8 | 0.458 | 0.14207 | -0.002 | 3.226
8.5 | 0.485 | 0.13414 | -0.002 | 3.615
9 | 0.512 | 0.14214 | -0.003 | 3.601
9.5 | 0.538 | 0.15143 | -0.003 | 3.555
10 | 0.565 | 0.15184 | -0.003 | 3.72
10.5 | 0.592 | 0.17804 | -0.003 | 3.325
11 | 0.618 | 0.19377 | -0.004 | 3.191
11.5 | 0.645 | 0.19422 | -0.004 | 3.32
12 | 0.672 | 0.20491 | -0.004 | 3.281
12.5 | 0.698 | 0.20902 | -0.005 | 3.342
13 | 0.725 | 0.22193 | -0.005 | 3.269
13.5 | 0.752 | 0.24046 | -0.005 | 3.129
14 | 0.779 | 0.24479 | -0.006 | 3.181
14.5 | 0.806 | 0.24983 | -0.006 | 3.225
15 | 0.833 | 0.26676 | -0.007 | 3.123
15.5 | 0.859 | 0.27917 | -0.007 | 3.077
16 | 0.885 | 0.2806 | -0.007 | 3.156
16.5 | 0.914 | 0.29603 | -0.008 | 3.086
17 | 0.94 | 0.306 | -0.008 | 3.071
17.5 | 0.966 | 0.31101 | -0.009 | 3.105
18 | 0.994 | 0.33377 | -0.009 | 2.979
18.5 | 1.02 | 0.34483 | -0.01 | 2.959
19 | 1.046 | 0.33581 | -0.01 | 3.114
19.5 | 1.072 | 0.3505 | -0.01 | 3.058
20 | 1.101 | 0.36363 | -0.011 | 3.027

## 16. Re 100k Mach 0.50 (2)
BIGFOIL.COM POLAR EXPORT
eh1590
EH 1.5/9.0 |  |  |  | Cl Max: | 1.0007 | at alpha= | 20 | deg
XFOIL ncrit=9 |  |  |  | L/D Max: | 40.8882 | at alpha= | 6 | deg
Re: | 100000 |  |  | Cd Min: | 0.29009 | at alpha= | -20 | deg
Mach: | 0.5 |  |  | Cl=0 at alpha= | -1.715 | deg
|  |  |  | @ Cl=0.1, Cd= | 0.013851
|  |  |  | @ Cl=0.4, Cd= | 0.015139
|  |  |  | @ Cl=0.6, Cd= | 0.017805
alpha (deg) | Cl | Cd | Cm | Cl/Cd
-20 | -0.9253 | 0.29009 | 0.1047 | -3.1897
-19.5 | -0.902 | 0.28077 | 0.1004 | -3.2126
-19 | -0.8792 | 0.27249 | 0.0955 | -3.2265
-18.5 | -0.8568 | 0.26451 | 0.0905 | -3.2392
-18 | -0.8349 | 0.25728 | 0.0848 | -3.2451
-17.5 | -0.8182 | 0.25416 | 0.0776 | -3.2192
-17 | -0.8064 | 0.25249 | 0.0704 | -3.1938
-16.5 | -0.7694 | 0.23246 | 0.0699 | -3.3098
-16 | -0.7459 | 0.22367 | 0.0661 | -3.3348
-15.5 | -0.7243 | 0.2158 | 0.0616 | -3.3563
-15 | -0.7123 | 0.21252 | 0.0542 | -3.3517
-14.5 | -0.6875 | 0.20104 | 0.051 | -3.4197
-14 | -0.6625 | 0.19149 | 0.0484 | -3.4597
-13.5 | -0.6437 | 0.18395 | 0.0439 | -3.4993
-13 | -0.6443 | 0.18174 | 0.0359 | -3.5452
-12.5 | -0.6094 | 0.16777 | 0.0354 | -3.6324
-12 | -0.5897 | 0.15952 | 0.0323 | -3.6967
-11.5 | -0.5921 | 0.15541 | 0.0249 | -3.8099
-11 | -0.5636 | 0.14384 | 0.024 | -3.9182
-10.5 | -0.548 | 0.13592 | 0.021 | -4.0318
-10 | -0.5445 | 0.12847 | 0.0157 | -4.2383
-9.5 | -0.534 | 0.1212 | 0.0124 | -4.4059
-9 | -0.5146 | 0.11198 | 0.0113 | -4.5955
-8.5 | -0.5379 | 0.10702 | 0.0014 | -5.0262
-8 | -0.5002 | 0.09647 | 0.0045 | -5.185
-7.5 | -0.4989 | 0.08857 | 0.0004 | -5.6328
-6.5 | -0.5001 | 0.07294 | -0.0073 | -6.8563
-6 | -0.5115 | 0.05863 | -0.0199 | -8.7242
-5.5 | -0.5082 | 0.0492 | -0.022 | -10.3293
-5 | -0.4933 | 0.04129 | -0.0205 | -11.9472
-4.5 | -0.4705 | 0.03448 | -0.0172 | -13.6456
-4 | -0.4416 | 0.02869 | -0.0121 | -15.3921
-3.5 | -0.4105 | 0.02416 | -0.0064 | -16.9909
-3 | -0.3748 | 0.02125 | -0.0019 | -17.6376
-2.5 | -0.2551 | 0.01712 | -0.011 | -14.9007
-2 | -0.1587 | 0.01374 | -0.0111 | -11.5502
-1.5 | 0.1197 | 0.01386 | -0.0449 | 8.6364
-1 | 0.1735 | 0.0138 | -0.0426 | 12.5725
-0.5 | 0.2176 | 0.01392 | -0.0387 | 15.6322
0 | 0.2635 | 0.01412 | -0.035 | 18.6615
0.5 | 0.3116 | 0.0144 | -0.0319 | 21.6389
1 | 0.3609 | 0.01478 | -0.029 | 24.4181
1.5 | 0.411 | 0.01524 | -0.0261 | 26.9685
2 | 0.4617 | 0.01578 | -0.0231 | 29.2586
2.5 | 0.5127 | 0.01646 | -0.0203 | 31.1482
3 | 0.564 | 0.01722 | -0.0174 | 32.7526
3.5 | 0.6157 | 0.01806 | -0.0142 | 34.0919
4 | 0.6679 | 0.01896 | -0.0109 | 35.2268
4.5 | 0.7206 | 0.01995 | -0.0074 | 36.1203
5 | 0.7713 | 0.02112 | -0.0036 | 36.5199
5.5 | 0.8229 | 0.02217 | 0.0008 | 37.1177
6 | 0.8701 | 0.02128 | 0.0076 | 40.8882
6.5 | 0.8851 | 0.02364 | 0.0148 | 37.4408
7 | 0.8871 | 0.02862 | 0.0215 | 30.9958
7.5 | 0.8945 | 0.03347 | 0.0275 | 26.7254
8 | 0.8957 | 0.03902 | 0.0319 | 22.9549
8.5 | 0.8871 | 0.04615 | 0.0327 | 19.2221
9 | 0.8656 | 0.05531 | 0.0294 | 15.65
9.5 | 0.8352 | 0.0667 | 0.0222 | 12.5217
10 | 0.8053 | 0.07943 | 0.0138 | 10.1385
10.5 | 0.778 | 0.09323 | 0.005 | 8.345
11 | 0.759 | 0.10702 | -0.0028 | 7.0921
11.5 | 0.7393 | 0.12341 | -0.0127 | 5.9906
12 | 0.7348 | 0.13628 | -0.0195 | 5.3918
12.5 | 0.7387 | 0.14774 | -0.0249 | 5
13 | 0.7497 | 0.15817 | -0.0293 | 4.7398
13.5 | 0.7556 | 0.17474 | -0.0378 | 4.3241
14 | 0.7651 | 0.18288 | -0.0431 | 4.1836
14.5 | 0.7894 | 0.19292 | -0.0456 | 4.0919
15 | 0.8044 | 0.20244 | -0.0505 | 3.9735
15.5 | 0.8154 | 0.20963 | -0.0566 | 3.8897
16 | 0.8537 | 0.22434 | -0.0566 | 3.8054
16.5 | 0.8526 | 0.22717 | -0.0661 | 3.7531
17 | 0.8922 | 0.24294 | -0.0655 | 3.6725
17.5 | 0.8927 | 0.24454 | -0.0755 | 3.6505
18 | 0.9142 | 0.25304 | -0.08 | 3.6129
18.5 | 0.9472 | 0.26884 | -0.0811 | 3.5233
19 | 0.9546 | 0.27072 | -0.0905 | 3.5262
19.5 | 0.9753 | 0.27905 | -0.0959 | 3.4951
20 | 1.0007 | 0.28992 | -0.0989 | 3.4516

## 17. Re 250k Mach 0.00 (1)
BIGFOIL.COM POLAR EXPORT
eh1590
EH 1.5/9.0 |  |  |  | Cl Max: | 0.796 | at alpha= | 6.5 | deg
JavaFoil+Calcfoil stall+Eppler ext transition |  |  |  | L/D Max: | 58.631 | at alpha= | 5 | deg
Re: | 250000 |  |  | Cd Min: | 0.00827 | at alpha= | -1.5 | deg
Mach: | 0 |  |  | Cl=0 at alpha= | -0.55085 | deg
|  |  |  | @ Cl=0.1, Cd= | 0.0085383
|  |  |  | @ Cl=0.4, Cd= | 0.0094668
|  |  |  | @ Cl=0.6, Cd= | 0.010587
alpha (deg) | Cl | Cd | Cm | Cl/Cd
-14.5 | -0.376 | 0.15852 | 0.003 | -2.373
-14 | -0.398 | 0.14599 | 0.003 | -2.726
-13.5 | -0.42 | 0.1365 | 0.003 | -3.08
-13 | -0.443 | 0.12579 | 0.003 | -3.522
-12.5 | -0.465 | 0.14748 | 0.003 | -3.155
-12 | -0.487 | 0.10997 | 0.002 | -4.427
-11.5 | -0.507 | 0.12513 | 0.002 | -4.053
-11 | -0.525 | 0.10809 | 0.002 | -4.855
-10.5 | -0.535 | 0.08763 | 0.002 | -6.107
-10 | -0.543 | 0.08908 | 0.002 | -6.091
-9.5 | -0.547 | 0.08027 | 0.002 | -6.811
-9 | -0.547 | 0.07326 | 0.002 | -7.467
-8.5 | -0.543 | 0.06722 | 0.002 | -8.079
-8 | -0.535 | 0.06161 | 0.002 | -8.677
-7.5 | -0.522 | 0.0566 | 0.002 | -9.216
-7 | -0.504 | 0.05199 | 0.002 | -9.691
-6.5 | -0.482 | 0.0482 | 0.002 | -9.991
-6 | -0.455 | 0.04487 | 0.001 | -10.139
-5.5 | -0.424 | 0.04174 | 0.001 | -10.163
-5 | -0.39 | 0.0393 | 0.001 | -9.923
-4.5 | -0.353 | 0.03705 | 0.001 | -9.521
-4 | -0.39 | 0.01207 | 0.003 | -32.31
-3.5 | -0.337 | 0.01204 | 0.003 | -28.016
-3 | -0.283 | 0.01186 | 0.003 | -23.82
-2.5 | -0.226 | 0.01148 | 0.002 | -19.723
-2 | -0.169 | 0.00828 | 0.002 | -20.424
-1.5 | -0.111 | 0.00827 | 0.002 | -13.423
-1 | -0.053 | 0.00831 | 0.001 | -6.324
-0.5 | 0.006 | 0.0084 | 0.001 | 0.717
0 | 0.065 | 0.00849 | 0.001 | 7.617
0.5 | 0.123 | 0.00857 | 0 | 14.383
1 | 0.182 | 0.00871 | 0 | 20.869
1.5 | 0.24 | 0.00889 | 0 | 27.042
2 | 0.299 | 0.00907 | -0.001 | 32.969
2.5 | 0.357 | 0.00927 | -0.001 | 38.527
3 | 0.416 | 0.00954 | -0.001 | 43.581
3.5 | 0.474 | 0.0098 | -0.002 | 48.364
4 | 0.532 | 0.01012 | -0.002 | 52.534
4.5 | 0.588 | 0.01048 | -0.002 | 56.097
5 | 0.643 | 0.01097 | -0.003 | 58.631
5.5 | 0.696 | 0.01359 | -0.003 | 51.233
6 | 0.748 | 0.01432 | -0.004 | 52.21
6.5 | 0.796 | 0.01508 | -0.004 | 52.798
7 | 0.673 | 0.0458 | -0.001 | 14.703
7.5 | 0.705 | 0.04909 | -0.002 | 14.359
8 | 0.73 | 0.05306 | -0.002 | 13.75
8.5 | 0.748 | 0.05713 | -0.002 | 13.097
9 | 0.761 | 0.06161 | -0.002 | 12.346
9.5 | 0.766 | 0.06667 | -0.002 | 11.494
10 | 0.765 | 0.07165 | -0.002 | 10.683
10.5 | 0.758 | 0.07843 | -0.002 | 9.667
11 | 0.745 | 0.08701 | -0.002 | 8.562
11.5 | 0.727 | 0.09273 | -0.002 | 7.836

## 18. Re 250k Mach 0.00 (2)
BIGFOIL.COM POLAR EXPORT
eh1590
EH 1.5/9.0 |  |  |  | Cl Max: | 1.0178 | at alpha= | 10.5 | deg
XFOIL ncrit=9 |  |  |  | L/D Max: | 64.8793 | at alpha= | 6 | deg
Re: | 250000 |  |  | Cd Min: | 0.05268 | at alpha= | 11 | deg
Mach: | 0 |  |  | Cl=0 at alpha= | -99 | deg
|  |  |  | @ Cl=0.1, Cd= | 0.00895
|  |  |  | @ Cl=0.4, Cd= | 0.0091946
|  |  |  | @ Cl=0.6, Cd= | 0.010334
alpha (deg) | Cl | Cd | Cm | Cl/Cd
0 | 0.1852 | 0.00895 | -0.0205 | 20.6927
0.5 | 0.2462 | 0.00888 | -0.0222 | 27.7252
1 | 0.2904 | 0.00893 | -0.0204 | 32.5196
1.5 | 0.3355 | 0.00901 | -0.0186 | 37.2364
2 | 0.3814 | 0.00913 | -0.017 | 41.7744
2.5 | 0.4275 | 0.00929 | -0.0153 | 46.0172
3 | 0.4737 | 0.00951 | -0.0136 | 49.8107
3.5 | 0.5201 | 0.00978 | -0.0119 | 53.18
4 | 0.5665 | 0.01009 | -0.0103 | 56.1447
4.5 | 0.6132 | 0.01043 | -0.0086 | 58.7919
5 | 0.6601 | 0.01081 | -0.007 | 61.0638
5.5 | 0.7071 | 0.0112 | -0.0054 | 63.1339
6 | 0.7526 | 0.0116 | -0.0036 | 64.8793
6.5 | 0.7973 | 0.01231 | -0.0019 | 64.7685
7 | 0.8255 | 0.01554 | 0.0012 | 53.121
7.5 | 0.8598 | 0.01808 | 0.0043 | 47.5553
8 | 0.892 | 0.02077 | 0.0076 | 42.9466
8.5 | 0.9259 | 0.02347 | 0.0105 | 39.4504
9 | 0.9576 | 0.02693 | 0.0131 | 35.5589
9.5 | 0.9883 | 0.03286 | 0.0157 | 30.0761
10 | 1.0149 | 0.03776 | 0.0185 | 26.8776
10.5 | 1.0178 | 0.04435 | 0.0233 | 22.9493
11 | 0.9857 | 0.05268 | 0.028 | 18.7111

## 19. Re 250k Mach 0.10 (1)
BIGFOIL.COM POLAR EXPORT
eh1590
EH 1.5/9.0 |  |  |  | Cl Max: | 0.799 | at alpha= | 6.5 | deg
JavaFoil+Calcfoil stall+Eppler ext transition |  |  |  | L/D Max: | 58.879 | at alpha= | 5 | deg
Re: | 250000 |  |  | Cd Min: | 0.00826 | at alpha= | -1.5 | deg
Mach: | 0.1 |  |  | Cl=0 at alpha= | -0.55085 | deg
|  |  |  | @ Cl=0.1, Cd= | 0.0085512
|  |  |  | @ Cl=0.4, Cd= | 0.0094707
|  |  |  | @ Cl=0.6, Cd= | 0.01062
alpha (deg) | Cl | Cd | Cm | Cl/Cd
-14 | -0.356 | 0.15407 | 0.003 | -2.31
-13.5 | -0.381 | 0.13796 | 0.003 | -2.76
-13 | -0.406 | 0.13097 | 0.003 | -3.101
-12.5 | -0.432 | 0.11952 | 0.003 | -3.61
-12 | -0.457 | 0.1093 | 0.003 | -4.177
-11.5 | -0.48 | 0.10469 | 0.002 | -4.589
-11 | -0.502 | 0.11294 | 0.002 | -4.441
-10.5 | -0.515 | 0.10149 | 0.002 | -5.078
-10 | -0.526 | 0.09124 | 0.002 | -5.766
-9.5 | -0.533 | 0.07592 | 0.002 | -7.025
-9 | -0.536 | 0.07573 | 0.002 | -7.084
-8.5 | -0.535 | 0.06836 | 0.002 | -7.829
-8 | -0.529 | 0.06271 | 0.002 | -8.437
-7.5 | -0.518 | 0.05751 | 0.002 | -9.006
-7 | -0.502 | 0.05275 | 0.002 | -9.512
-6.5 | -0.481 | 0.04883 | 0.002 | -9.846
-6 | -0.455 | 0.04489 | 0.001 | -10.135
-5.5 | -0.425 | 0.04203 | 0.001 | -10.109
-5 | -0.391 | 0.03932 | 0.001 | -9.945
-4.5 | -0.354 | 0.03721 | 0.001 | -9.513
-4 | -0.315 | 0.03511 | 0.001 | -8.963
-3.5 | -0.339 | 0.01208 | 0.003 | -28.038
-3 | -0.284 | 0.01188 | 0.003 | -23.89
-2.5 | -0.227 | 0.01154 | 0.002 | -19.703
-2 | -0.17 | 0.00829 | 0.002 | -20.492
-1.5 | -0.112 | 0.00826 | 0.002 | -13.499
-1 | -0.053 | 0.00833 | 0.002 | -6.341
-0.5 | 0.006 | 0.0084 | 0.001 | 0.721
0 | 0.065 | 0.00848 | 0.001 | 7.663
0.5 | 0.124 | 0.0086 | 0 | 14.406
1 | 0.183 | 0.00872 | 0 | 20.957
1.5 | 0.242 | 0.0089 | 0 | 27.15
2 | 0.3 | 0.00911 | -0.001 | 32.96
2.5 | 0.359 | 0.00929 | -0.001 | 38.652
3 | 0.418 | 0.00955 | -0.001 | 43.731
3.5 | 0.476 | 0.00985 | -0.002 | 48.363
4 | 0.534 | 0.01018 | -0.002 | 52.492
4.5 | 0.591 | 0.01055 | -0.002 | 55.994
5 | 0.646 | 0.01098 | -0.003 | 58.879
5.5 | 0.7 | 0.0137 | -0.003 | 51.076
6 | 0.751 | 0.01437 | -0.004 | 52.242
6.5 | 0.799 | 0.01521 | -0.004 | 52.541
7 | 0.676 | 0.04601 | -0.001 | 14.689
7.5 | 0.707 | 0.0494 | -0.002 | 14.307
8 | 0.73 | 0.05322 | -0.002 | 13.726
8.5 | 0.748 | 0.05735 | -0.002 | 13.041
9 | 0.758 | 0.06199 | -0.002 | 12.236
9.5 | 0.762 | 0.06727 | -0.002 | 11.325
10 | 0.758 | 0.07315 | -0.002 | 10.364
10.5 | 0.747 | 0.07884 | -0.002 | 9.481
11 | 0.73 | 0.08863 | -0.002 | 8.24
11.5 | 0.708 | 0.093 | -0.002 | 7.611

## 20. Re 250k Mach 0.10 (2)
BIGFOIL.COM POLAR EXPORT
eh1590
EH 1.5/9.0 |  |  |  | Cl Max: | 1.0145 | at alpha= | 10.5 | deg
XFOIL ncrit=9 |  |  |  | L/D Max: | 64.8672 | at alpha= | 6 | deg
Re: | 250000 |  |  | Cd Min: | 0.25721 | at alpha= | -20 | deg
Mach: | 0.1 |  |  | Cl=0 at alpha= | -0.84572 | deg
|  |  |  | @ Cl=0.1, Cd= | 0.0088651
|  |  |  | @ Cl=0.4, Cd= | 0.0092159
|  |  |  | @ Cl=0.6, Cd= | 0.010333
alpha (deg) | Cl | Cd | Cm | Cl/Cd
-20 | -0.8232 | 0.25721 | 0.0856 | -3.2005
-19.5 | -0.806 | 0.2509 | 0.0816 | -3.2124
-19 | -0.7888 | 0.24441 | 0.0776 | -3.2274
-18.5 | -0.7716 | 0.23782 | 0.0735 | -3.2445
-18 | -0.7542 | 0.23126 | 0.0688 | -3.2613
-17.5 | -0.7405 | 0.22613 | 0.0632 | -3.2747
-17 | -0.7304 | 0.22151 | 0.0574 | -3.2974
-16.5 | -0.7075 | 0.20961 | 0.0564 | -3.3753
-16 | -0.6899 | 0.20263 | 0.0536 | -3.4047
-15.5 | -0.6737 | 0.19576 | 0.0501 | -3.4415
-15 | -0.6583 | 0.18865 | 0.0465 | -3.4895
-14.5 | -0.6436 | 0.18142 | 0.0428 | -3.5476
-14 | -0.6318 | 0.1744 | 0.0378 | -3.6227
-13.5 | -0.625 | 0.16798 | 0.0323 | -3.7207
-13 | -0.6147 | 0.16025 | 0.0276 | -3.8359
-12.5 | -0.6038 | 0.15218 | 0.0237 | -3.9677
-12 | -0.5891 | 0.14187 | 0.0239 | -4.1524
-11.5 | -0.5773 | 0.13458 | 0.0214 | -4.2896
-11 | -0.5686 | 0.12688 | 0.018 | -4.4814
-10.5 | -0.5638 | 0.11859 | 0.0136 | -4.7542
-10 | -0.5652 | 0.10993 | 0.0055 | -5.1415
-9.5 | -0.5635 | 0.10097 | -0.0006 | -5.5809
-9 | -0.5634 | 0.09178 | -0.0003 | -6.1386
-8.5 | -0.5632 | 0.08377 | -0.0045 | -6.7232
-8 | -0.5781 | 0.07447 | -0.0116 | -7.7629
-7.5 | -0.5841 | 0.06534 | -0.0159 | -8.9394
-7 | -0.5784 | 0.05732 | -0.0182 | -10.0907
-6.5 | -0.5697 | 0.04594 | -0.0178 | -12.401
-6 | -0.5406 | 0.04018 | -0.0162 | -13.4545
-5.5 | -0.5165 | 0.02407 | -0.0089 | -21.4582
-5 | -0.4755 | 0.01916 | -0.0061 | -24.8173
-4.5 | -0.431 | 0.01682 | -0.0036 | -25.6243
-4 | -0.3884 | 0.01474 | -0.0005 | -26.3501
-3.5 | -0.3388 | 0.01258 | 0.0003 | -26.9316
-3 | -0.2548 | 0.01093 | -0.0059 | -23.312
-2.5 | -0.1935 | 0.00839 | -0.0081 | -23.0632
-2 | -0.1515 | 0.00756 | -0.0027 | -20.0397
-1.5 | -0.0997 | 0.00786 | 0.0005 | -12.6845
-1 | -0.0303 | 0.00831 | -0.0005 | -3.6462
-0.5 | 0.0679 | 0.00881 | -0.0081 | 7.7072
0 | 0.1845 | 0.00901 | -0.0202 | 20.4772
0.5 | 0.2478 | 0.00892 | -0.0223 | 27.7803
1 | 0.2924 | 0.00897 | -0.0205 | 32.5975
1.5 | 0.3378 | 0.00904 | -0.0187 | 37.3673
2 | 0.3838 | 0.00916 | -0.0171 | 41.8996
2.5 | 0.4302 | 0.00932 | -0.0154 | 46.1588
3 | 0.4767 | 0.00954 | -0.0137 | 49.9686
3.5 | 0.5233 | 0.00981 | -0.012 | 53.3435
4 | 0.5701 | 0.01011 | -0.0103 | 56.3897
4.5 | 0.617 | 0.01046 | -0.0086 | 58.9866
5 | 0.6642 | 0.01084 | -0.0069 | 61.2731
5.5 | 0.7114 | 0.01125 | -0.0052 | 63.2356
6 | 0.757 | 0.01167 | -0.0034 | 64.8672
6.5 | 0.8016 | 0.01244 | -0.0016 | 64.4373
7 | 0.8289 | 0.01584 | 0.0018 | 52.3295
7.5 | 0.8623 | 0.01848 | 0.005 | 46.6613
8 | 0.8951 | 0.02113 | 0.0083 | 42.3616
8.5 | 0.9289 | 0.02389 | 0.0113 | 38.8824
9 | 0.9601 | 0.02757 | 0.014 | 34.8241
9.5 | 0.9894 | 0.03356 | 0.0168 | 29.4815
10 | 1.0129 | 0.03854 | 0.0197 | 26.2818
10.5 | 1.0145 | 0.04457 | 0.0244 | 22.7619
11 | 0.9766 | 0.05276 | 0.0288 | 18.5102
11.5 | 0.9404 | 0.06182 | 0.0266 | 15.2119
12 | 0.9037 | 0.07305 | 0.0199 | 12.371
12.5 | 0.865 | 0.08702 | 0.0099 | 9.9402
13 | 0.8232 | 0.10484 | -0.0027 | 7.852
13.5 | 0.677 | 0.1196 | -0.01 | 5.6605
14 | 0.6244 | 0.14287 | -0.0196 | 4.3704
14.5 | 0.6251 | 0.15102 | -0.0219 | 4.1392
15 | 0.6094 | 0.16018 | -0.03 | 3.8045
15.5 | 0.6106 | 0.16724 | -0.0344 | 3.651

## 21. Re 250k Mach 0.25 (1)
BIGFOIL.COM POLAR EXPORT
eh1590
EH 1.5/9.0 |  |  |  | Cl Max: | 0.768 | at alpha= | 6 | deg
JavaFoil+Calcfoil stall+Eppler ext transition |  |  |  | L/D Max: | 58.83 | at alpha= | 5 | deg
Re: | 250000 |  |  | Cd Min: | 0.00839 | at alpha= | -1.5 | deg
Mach: | 0.25 |  |  | Cl=0 at alpha= | -0.55 | deg
|  |  |  | @ Cl=0.1, Cd= | 0.008655
|  |  |  | @ Cl=0.4, Cd= | 0.0095595
|  |  |  | @ Cl=0.6, Cd= | 0.010713
alpha (deg) | Cl | Cd | Cm | Cl/Cd
-12.5 | -0.067 | 0.1385 | 0.003 | -0.486
-12 | -0.14 | 0.13388 | 0.003 | -1.049
-11.5 | -0.223 | 0.11996 | 0.003 | -1.86
-11 | -0.287 | 0.10661 | 0.003 | -2.69
-10.5 | -0.335 | 0.09832 | 0.002 | -3.408
-10 | -0.378 | 0.09098 | 0.002 | -4.151
-9.5 | -0.414 | 0.08072 | 0.002 | -5.131
-9 | -0.444 | 0.0738 | 0.002 | -6.013
-8.5 | -0.466 | 0.06934 | 0.002 | -6.717
-8 | -0.48 | 0.0692 | 0.002 | -6.929
-7.5 | -0.485 | 0.06242 | 0.002 | -7.767
-7 | -0.482 | 0.05598 | 0.002 | -8.604
-6.5 | -0.47 | 0.05112 | 0.002 | -9.203
-6 | -0.452 | 0.04676 | 0.002 | -9.663
-5.5 | -0.427 | 0.04299 | 0.001 | -9.922
-5 | -0.396 | 0.04013 | 0.001 | -9.859
-4.5 | -0.36 | 0.03776 | 0.001 | -9.534
-4 | -0.321 | 0.03562 | 0.001 | -9.003
-3.5 | -0.347 | 0.0123 | 0.003 | -28.195
-3 | -0.291 | 0.01208 | 0.003 | -24.103
-2.5 | -0.233 | 0.01174 | 0.003 | -19.895
-2 | -0.174 | 0.0114 | 0.002 | -15.307
-1.5 | -0.115 | 0.00839 | 0.002 | -13.655
-1 | -0.054 | 0.00842 | 0.002 | -6.442
-0.5 | 0.006 | 0.00849 | 0.001 | 0.733
0 | 0.067 | 0.0086 | 0.001 | 7.768
0.5 | 0.127 | 0.0087 | 0 | 14.629
1 | 0.188 | 0.00883 | 0 | 21.277
1.5 | 0.248 | 0.00903 | 0 | 27.488
2 | 0.309 | 0.00923 | -0.001 | 33.456
2.5 | 0.369 | 0.00942 | -0.001 | 39.18
3 | 0.429 | 0.00969 | -0.001 | 44.27
3.5 | 0.489 | 0.01001 | -0.002 | 48.881
4 | 0.549 | 0.01037 | -0.002 | 52.949
4.5 | 0.607 | 0.01076 | -0.003 | 56.426
5 | 0.663 | 0.01127 | -0.003 | 58.83
5.5 | 0.717 | 0.01411 | -0.003 | 50.839
6 | 0.768 | 0.01496 | -0.004 | 51.367
6.5 | 0.654 | 0.04333 | -0.001 | 15.085
7 | 0.687 | 0.04693 | -0.001 | 14.649
7.5 | 0.715 | 0.05003 | -0.002 | 14.292
8 | 0.732 | 0.05452 | -0.002 | 13.43
8.5 | 0.74 | 0.06023 | -0.002 | 12.278
9 | 0.736 | 0.06555 | -0.002 | 11.227
9.5 | 0.72 | 0.07157 | -0.002 | 10.064
10 | 0.692 | 0.07915 | -0.002 | 8.747
10.5 | 0.652 | 0.08917 | -0.002 | 7.315
11 | 0.601 | 0.09905 | -0.002 | 6.068

## 22. Re 250k Mach 0.25 (2)
BIGFOIL.COM POLAR EXPORT
eh1590
EH 1.5/9.0 |  |  |  | Cl Max: | 0.9855 | at alpha= | 9.5 | deg
XFOIL ncrit=9 |  |  |  | L/D Max: | 64.6606 | at alpha= | 6 | deg
Re: | 250000 |  |  | Cd Min: | 0.26222 | at alpha= | -20 | deg
Mach: | 0.25 |  |  | Cl=0 at alpha= | -0.80873 | deg
|  |  |  | @ Cl=0.1, Cd= | 0.0089984
|  |  |  | @ Cl=0.4, Cd= | 0.0093596
|  |  |  | @ Cl=0.6, Cd= | 0.010445
alpha (deg) | Cl | Cd | Cm | Cl/Cd
-20 | -0.8403 | 0.26222 | 0.0895 | -3.2046
-19.5 | -0.8221 | 0.2556 | 0.0853 | -3.2164
-19 | -0.8038 | 0.24881 | 0.081 | -3.2306
-18.5 | -0.7855 | 0.24195 | 0.0767 | -3.2465
-18 | -0.7684 | 0.23618 | 0.071 | -3.2535
-17.5 | -0.7546 | 0.23103 | 0.0654 | -3.2662
-17 | -0.7351 | 0.2206 | 0.0625 | -3.3323
-16.5 | -0.7158 | 0.21304 | 0.0598 | -3.3599
-16 | -0.6981 | 0.20605 | 0.0563 | -3.388
-15.5 | -0.6811 | 0.19894 | 0.0525 | -3.4236
-15 | -0.6645 | 0.19162 | 0.0487 | -3.4678
-14.5 | -0.6488 | 0.18431 | 0.0445 | -3.5202
-14 | -0.6404 | 0.17844 | 0.0382 | -3.5889
-13.5 | -0.6297 | 0.17139 | 0.0333 | -3.6741
-13 | -0.6173 | 0.16337 | 0.029 | -3.7785
-12.5 | -0.6003 | 0.15247 | 0.0282 | -3.9372
-12 | -0.5842 | 0.14509 | 0.0264 | -4.0265
-11.5 | -0.573 | 0.13751 | 0.0232 | -4.167
-11 | -0.5643 | 0.12954 | 0.0192 | -4.3562
-10.5 | -0.563 | 0.1215 | 0.0119 | -4.6337
-10 | -0.5591 | 0.1132 | 0.0059 | -4.939
-9.5 | -0.5542 | 0.10326 | 0.0055 | -5.367
-9 | -0.5439 | 0.0964 | 0.0039 | -5.6421
-8.5 | -0.5429 | 0.08812 | -0.0007 | -6.1609
-8 | -0.5517 | 0.07838 | -0.0091 | -7.0388
-7.5 | -0.5731 | 0.06869 | -0.0184 | -8.3433
-7 | -0.5727 | 0.06101 | -0.0193 | -9.387
-6.5 | -0.5636 | 0.05026 | -0.0192 | -11.2137
-6 | -0.5408 | 0.0436 | -0.018 | -12.4037
-5.5 | -0.526 | 0.02659 | -0.0119 | -19.7819
-5 | -0.4873 | 0.02111 | -0.0081 | -23.0838
-4.5 | -0.444 | 0.01836 | -0.0053 | -24.183
-4 | -0.4012 | 0.01556 | -0.0016 | -25.7841
-3.5 | -0.3354 | 0.01333 | -0.0032 | -25.1613
-3 | -0.2518 | 0.01126 | -0.0086 | -22.3623
-2.5 | -0.1873 | 0.00934 | -0.0104 | -20.0535
-2 | -0.1556 | 0.00768 | -0.0033 | -20.2604
-1.5 | -0.1049 | 0.00794 | 0.0007 | -13.2116
-1 | -0.0381 | 0.0084 | 0.0008 | -4.5357
-0.5 | 0.0615 | 0.00891 | -0.0065 | 6.9024
0 | 0.1834 | 0.00919 | -0.019 | 19.9565
0.5 | 0.257 | 0.00912 | -0.0228 | 28.1798
1 | 0.3031 | 0.00915 | -0.021 | 33.1257
1.5 | 0.3499 | 0.00923 | -0.0192 | 37.909
2 | 0.3973 | 0.00935 | -0.0175 | 42.492
2.5 | 0.4451 | 0.00952 | -0.0157 | 46.7542
3 | 0.493 | 0.00975 | -0.0139 | 50.5641
3.5 | 0.541 | 0.01003 | -0.012 | 53.9382
4 | 0.5892 | 0.01036 | -0.0101 | 56.8726
4.5 | 0.6376 | 0.01074 | -0.0082 | 59.3669
5 | 0.6861 | 0.01114 | -0.0063 | 61.5889
5.5 | 0.7345 | 0.0116 | -0.0043 | 63.319
6 | 0.7811 | 0.01208 | -0.0021 | 64.6606
6.5 | 0.8232 | 0.01339 | 0.0003 | 61.4787
7 | 0.8492 | 0.01711 | 0.0046 | 49.6318
7.5 | 0.8783 | 0.02017 | 0.0087 | 43.5449
8 | 0.9102 | 0.02312 | 0.0126 | 39.3685
8.5 | 0.9427 | 0.02633 | 0.016 | 35.8033
9 | 0.9693 | 0.0307 | 0.0193 | 31.5733
9.5 | 0.9855 | 0.0366 | 0.023 | 26.9262
10 | 0.9841 | 0.04186 | 0.0276 | 23.5093
10.5 | 0.9666 | 0.04776 | 0.0302 | 20.2387
11 | 0.9376 | 0.05647 | 0.0277 | 16.6035
11.5 | 0.8994 | 0.0685 | 0.0203 | 13.1299
12 | 0.8605 | 0.08315 | 0.01 | 10.3488
12.5 | 0.8179 | 0.10142 | -0.0024 | 8.0645
13 | 0.779 | 0.12275 | -0.0141 | 6.3462
13.5 | 0.7586 | 0.14571 | -0.022 | 5.2062
14 | 0.7613 | 0.15685 | -0.0251 | 4.8537
14.5 | 0.7554 | 0.16933 | -0.0351 | 4.4611

## 23. Re 250k Mach 0.50 (1)
BIGFOIL.COM POLAR EXPORT
eh1590
EH 1.5/9.0 |  |  |  | Cl Max: | 1.101 | at alpha= | 20 | deg
JavaFoil+Calcfoil stall+Eppler ext transition |  |  |  | L/D Max: | 57.624 | at alpha= | 5 | deg
Re: | 250000 |  |  | Cd Min: | 0.00882 | at alpha= | -1.5 | deg
Mach: | 0.5 |  |  | Cl=0 at alpha= | -0.55147 | deg
|  |  |  | @ Cl=0.1, Cd= | 0.0090273
|  |  |  | @ Cl=0.4, Cd= | 0.0099973
|  |  |  | @ Cl=0.6, Cd= | 0.011201
alpha (deg) | Cl | Cd | Cm | Cl/Cd
-20 | -1.028 | 0.26618 | 0.006 | -3.86
-19.5 | -1.001 | 0.25942 | 0.006 | -3.857
-19 | -0.974 | 0.24588 | 0.006 | -3.963
-18.5 | -0.949 | 0.23719 | 0.006 | -4.001
-18 | -0.924 | 0.23625 | 0.006 | -3.91
-17.5 | -0.898 | 0.23109 | 0.006 | -3.887
-17 | -0.873 | 0.23223 | 0.006 | -3.758
-16.5 | -0.846 | 0.22013 | 0.005 | -3.842
-16 | -0.819 | 0.20536 | 0.005 | -3.99
-15.5 | -0.794 | 0.20817 | 0.005 | -3.812
-15 | -0.768 | 0.20365 | 0.005 | -3.771
-14.5 | -0.742 | 0.19984 | 0.005 | -3.714
-14 | -0.716 | 0.19582 | 0.005 | -3.658
-13.5 | -0.689 | 0.17207 | 0.004 | -4.003
-13 | -0.663 | 0.17146 | 0.004 | -3.865
-12.5 | -0.637 | 0.16187 | 0.004 | -3.934
-12 | -0.611 | 0.15827 | 0.004 | -3.858
-11.5 | -0.583 | 0.15179 | 0.004 | -3.844
-11 | -0.557 | 0.15076 | 0.004 | -3.695
-10.5 | -0.531 | 0.14781 | 0.004 | -3.591
-10 | -0.505 | 0.13688 | 0.003 | -3.687
-9.5 | -0.478 | 0.12998 | 0.003 | -3.674
-9 | -0.451 | 0.11868 | 0.003 | -3.802
-8.5 | -0.425 | 0.12133 | 0.003 | -3.501
-8 | -0.398 | 0.11145 | 0.003 | -3.574
-7.5 | -0.371 | 0.10386 | 0.002 | -3.576
-7 | -0.345 | 0.09827 | 0.002 | -3.509
-6.5 | -0.318 | 0.10431 | 0.002 | -3.052
-6 | -0.292 | 0.0791 | 0.002 | -3.686
-5.5 | -0.265 | 0.05364 | 0.002 | -4.939
-5 | -0.238 | 0.04497 | 0.002 | -5.298
-4.5 | -0.353 | 0.04595 | 0.001 | -7.673
-4 | -0.338 | 0.03873 | 0.001 | -8.732
-3.5 | -0.303 | 0.03582 | 0.001 | -8.447
-3 | -0.321 | 0.01293 | 0.003 | -24.859
-2.5 | -0.259 | 0.01256 | 0.003 | -20.654
-2 | -0.195 | 0.01211 | 0.002 | -16.062
-1.5 | -0.128 | 0.00882 | 0.002 | -14.502
-1 | -0.061 | 0.00884 | 0.002 | -6.859
-0.5 | 0.007 | 0.00889 | 0.001 | 0.782
0 | 0.075 | 0.00899 | 0.001 | 8.3
0.5 | 0.142 | 0.00909 | 0.001 | 15.657
1 | 0.21 | 0.00929 | 0 | 22.598
1.5 | 0.277 | 0.00946 | 0 | 29.328
2 | 0.345 | 0.00971 | -0.001 | 35.515
2.5 | 0.412 | 0.01006 | -0.001 | 40.948
3 | 0.479 | 0.01039 | -0.002 | 46.112
3.5 | 0.546 | 0.01079 | -0.002 | 50.612
4 | 0.613 | 0.0113 | -0.002 | 54.223
4.5 | 0.676 | 0.01193 | -0.003 | 56.67
5 | 0.735 | 0.01276 | -0.003 | 57.624
5.5 | 0.781 | 0.0159 | -0.004 | 49.115
6 | 0.666 | 0.04221 | -0.001 | 15.779
6.5 | 0.685 | 0.04666 | -0.001 | 14.688
7 | 0.671 | 0.05427 | -0.002 | 12.357
7.5 | 0.432 | 0.10188 | -0.002 | 4.237
8 | 0.458 | 0.10411 | -0.002 | 4.402
8.5 | 0.485 | 0.10112 | -0.002 | 4.795
9 | 0.512 | 0.11006 | -0.003 | 4.651
9.5 | 0.538 | 0.11333 | -0.003 | 4.75
10 | 0.565 | 0.11959 | -0.003 | 4.724
10.5 | 0.592 | 0.13361 | -0.003 | 4.431
11 | 0.618 | 0.14315 | -0.004 | 4.32
11.5 | 0.645 | 0.14711 | -0.004 | 4.383
12 | 0.672 | 0.15347 | -0.004 | 4.38
12.5 | 0.699 | 0.16047 | -0.005 | 4.353
13 | 0.726 | 0.16632 | -0.005 | 4.365
13.5 | 0.752 | 0.18451 | -0.006 | 4.078
14 | 0.779 | 0.18739 | -0.006 | 4.156
14.5 | 0.806 | 0.19188 | -0.006 | 4.203
15 | 0.833 | 0.2047 | -0.007 | 4.07
15.5 | 0.859 | 0.21029 | -0.007 | 4.086
16 | 0.886 | 0.21717 | -0.007 | 4.078
16.5 | 0.914 | 0.22721 | -0.008 | 4.021
17 | 0.94 | 0.23042 | -0.008 | 4.078
17.5 | 0.966 | 0.23626 | -0.009 | 4.088
18 | 0.995 | 0.24203 | -0.009 | 4.11
18.5 | 1.02 | 0.2474 | -0.01 | 4.124
19 | 1.046 | 0.25584 | -0.01 | 4.088
19.5 | 1.072 | 0.26599 | -0.01 | 4.029
20 | 1.101 | 0.27083 | -0.011 | 4.066

## 24. Re 250k Mach 0.50 (2)
BIGFOIL.COM POLAR EXPORT
eh1590
EH 1.5/9.0 |  |  |  | Cl Max: | 0.993 | at alpha= | 20 | deg
XFOIL ncrit=9 |  |  |  | L/D Max: | 63.4422 | at alpha= | 5.5 | deg
Re: | 250000 |  |  | Cd Min: | 0.28829 | at alpha= | -20 | deg
Mach: | 0.5 |  |  | Cl=0 at alpha= | -0.65102 | deg
|  |  |  | @ Cl=0.1, Cd= | 0.0096421
|  |  |  | @ Cl=0.4, Cd= | 0.010041
|  |  |  | @ Cl=0.6, Cd= | 0.010978
alpha (deg) | Cl | Cd | Cm | Cl/Cd
-20 | -0.9242 | 0.28829 | 0.1072 | -3.2058
-19.5 | -0.9012 | 0.28016 | 0.1016 | -3.2167
-19 | -0.8797 | 0.27366 | 0.0951 | -3.2146
-18.5 | -0.8599 | 0.26729 | 0.0889 | -3.2171
-18 | -0.8355 | 0.25539 | 0.0852 | -3.2715
-17.5 | -0.8123 | 0.24638 | 0.0815 | -3.2969
-17 | -0.7899 | 0.23822 | 0.077 | -3.3158
-16.5 | -0.7676 | 0.23004 | 0.0722 | -3.3368
-16 | -0.7455 | 0.22179 | 0.0674 | -3.3613
-15.5 | -0.7249 | 0.21458 | 0.0614 | -3.3782
-15 | -0.7093 | 0.2086 | 0.0549 | -3.4003
-14.5 | -0.6935 | 0.2016 | 0.0492 | -3.44
-14 | -0.6651 | 0.18853 | 0.0477 | -3.5278
-13.5 | -0.6433 | 0.18004 | 0.0446 | -3.5731
-13 | -0.6237 | 0.17192 | 0.0409 | -3.6279
-12.5 | -0.6055 | 0.16385 | 0.0369 | -3.6955
-12 | -0.5922 | 0.1564 | 0.0309 | -3.7864
-11.5 | -0.5843 | 0.14942 | 0.0243 | -3.9105
-11 | -0.5629 | 0.13862 | 0.0234 | -4.0607
-10.5 | -0.5459 | 0.13069 | 0.021 | -4.1771
-10 | -0.5336 | 0.12262 | 0.0171 | -4.3517
-9.5 | -0.5318 | 0.11507 | 0.009 | -4.6215
-9 | -0.5274 | 0.1066 | 0.0024 | -4.9475
-8.5 | -0.5156 | 0.09665 | 0.0018 | -5.3347
-8 | -0.5036 | 0.08889 | 0.0001 | -5.6654
-7.5 | -0.4984 | 0.08083 | -0.0039 | -6.166
-7 | -0.4992 | 0.07207 | -0.0099 | -6.9266
-6.5 | -0.5108 | 0.06295 | -0.017 | -8.1144
-6 | -0.5216 | 0.05043 | -0.0223 | -10.343
-5.5 | -0.5168 | 0.04176 | -0.0222 | -12.3755
-5 | -0.5022 | 0.0334 | -0.0196 | -15.0359
-4.5 | -0.4794 | 0.02678 | -0.0145 | -17.9014
-4 | -0.423 | 0.02009 | -0.0136 | -21.0553
-3.5 | -0.3285 | 0.01516 | -0.0174 | -21.6689
-3 | -0.2538 | 0.01268 | -0.0171 | -20.0158
-2.5 | -0.2008 | 0.01146 | -0.0131 | -17.5218
-2 | -0.1533 | 0.00998 | -0.0092 | -15.3607
-1.5 | -0.1199 | 0.00838 | -0.0007 | -14.3079
-1 | -0.058 | 0.00876 | 0.003 | -6.621
-0.5 | 0.0251 | 0.0093 | 0.0017 | 2.6989
0 | 0.1718 | 0.00997 | -0.0129 | 17.2317
0.5 | 0.2671 | 0.00999 | -0.0191 | 26.7367
1 | 0.3518 | 0.00995 | -0.0235 | 35.3568
1.5 | 0.4049 | 0.01005 | -0.0215 | 40.2886
2 | 0.4585 | 0.01021 | -0.0194 | 44.907
2.5 | 0.5126 | 0.01044 | -0.0171 | 49.0996
3 | 0.5666 | 0.01075 | -0.0147 | 52.707
3.5 | 0.6207 | 0.01112 | -0.012 | 55.8183
4 | 0.6748 | 0.01156 | -0.0091 | 58.3737
4.5 | 0.7291 | 0.01207 | -0.0059 | 60.406
5 | 0.7836 | 0.01264 | -0.0025 | 61.9937
5.5 | 0.8349 | 0.01316 | 0.0015 | 63.4422
6 | 0.8681 | 0.01572 | 0.0067 | 55.2226
6.5 | 0.8918 | 0.01926 | 0.0133 | 46.3032
7 | 0.9117 | 0.02263 | 0.0199 | 40.2872
7.5 | 0.917 | 0.0267 | 0.0269 | 34.3446
8 | 0.9127 | 0.0319 | 0.0319 | 28.6113
8.5 | 0.9051 | 0.03866 | 0.0327 | 23.4118
9 | 0.8892 | 0.0472 | 0.0298 | 18.839
9.5 | 0.8657 | 0.0576 | 0.0239 | 15.0295
10 | 0.8397 | 0.06925 | 0.0166 | 12.1256
10.5 | 0.8122 | 0.08224 | 0.0082 | 9.876
11 | 0.7866 | 0.0962 | -0.0005 | 8.1767
11.5 | 0.7673 | 0.11026 | -0.0084 | 6.959
12.5 | 0.755 | 0.13599 | -0.0211 | 5.5519
13 | 0.7587 | 0.14765 | -0.0266 | 5.1385
13.5 | 0.7651 | 0.15889 | -0.0319 | 4.8153
14 | 0.7717 | 0.17314 | -0.0393 | 4.4571
14.5 | 0.7964 | 0.18487 | -0.0401 | 4.3079
15 | 0.8096 | 0.19512 | -0.0461 | 4.1492
15.5 | 0.8148 | 0.20442 | -0.0554 | 3.9859
16 | 0.8334 | 0.21324 | -0.0601 | 3.9083
16.5 | 0.8556 | 0.2216 | -0.0635 | 3.861
17 | 0.8817 | 0.23346 | -0.0655 | 3.7767
17.5 | 0.8918 | 0.24088 | -0.0743 | 3.7023
18 | 0.9105 | 0.24969 | -0.0806 | 3.6465
18.5 | 0.9321 | 0.25791 | -0.0849 | 3.6141
19 | 0.9599 | 0.27051 | -0.0863 | 3.5485
19.5 | 0.977 | 0.27851 | -0.0929 | 3.508
20 | 0.993 | 0.28554 | -0.1011 | 3.4776

## 25. Re 500k Mach 0.00 (1)
BIGFOIL.COM POLAR EXPORT
eh1590
EH 1.5/9.0 |  |  |  | Cl Max: | 0.841 | at alpha= | 7 | deg
JavaFoil+Calcfoil stall+Eppler ext transition |  |  |  | L/D Max: | 71.956 | at alpha= | 5 | deg
Re: | 500000 |  |  | Cd Min: | 0.00654 | at alpha= | -2 | deg
Mach: | 0 |  |  | Cl=0 at alpha= | -0.55085 | deg
|  |  |  | @ Cl=0.1, Cd= | 0.0068183
|  |  |  | @ Cl=0.4, Cd= | 0.0076476
|  |  |  | @ Cl=0.6, Cd= | 0.0086507
alpha (deg) | Cl | Cd | Cm | Cl/Cd
-14.5 | -0.376 | 0.1393 | 0.003 | -2.701
-14 | -0.398 | 0.12665 | 0.003 | -3.144
-13.5 | -0.421 | 0.12015 | 0.003 | -3.5
-13 | -0.443 | 0.11209 | 0.003 | -3.954
-12.5 | -0.465 | 0.10594 | 0.003 | -4.393
-12 | -0.487 | 0.09676 | 0.003 | -5.033
-11.5 | -0.507 | 0.08988 | 0.003 | -5.645
-11 | -0.525 | 0.08377 | 0.002 | -6.266
-10.5 | -0.535 | 0.07794 | 0.002 | -6.869
-10 | -0.543 | 0.07219 | 0.002 | -7.518
-9.5 | -0.547 | 0.0674 | 0.002 | -8.114
-9 | -0.547 | 0.063 | 0.002 | -8.684
-8.5 | -0.543 | 0.05975 | 0.002 | -9.091
-8 | -0.535 | 0.05682 | 0.002 | -9.41
-7.5 | -0.522 | 0.05236 | 0.002 | -9.963
-7 | -0.504 | 0.04865 | 0.002 | -10.358
-6.5 | -0.482 | 0.04529 | 0.002 | -10.634
-6 | -0.455 | 0.0424 | 0.001 | -10.729
-5.5 | -0.424 | 0.03957 | 0.001 | -10.723
-5 | -0.39 | 0.03728 | 0.002 | -10.47
-4.5 | -0.44 | 0.0107 | 0.004 | -41.114
-4 | -0.39 | 0.01056 | 0.003 | -36.915
-3.5 | -0.337 | 0.01039 | 0.003 | -32.456
-3 | -0.283 | 0.01022 | 0.003 | -27.648
-2.5 | -0.226 | 0.00985 | 0.002 | -22.971
-2 | -0.169 | 0.00654 | 0.002 | -25.828
-1.5 | -0.111 | 0.00657 | 0.002 | -16.889
-1 | -0.053 | 0.0066 | 0.001 | -7.96
-0.5 | 0.006 | 0.00667 | 0.001 | 0.903
0 | 0.065 | 0.00677 | 0.001 | 9.552
0.5 | 0.123 | 0.00685 | 0 | 17.988
1 | 0.182 | 0.007 | 0 | 25.988
1.5 | 0.24 | 0.00714 | 0 | 33.683
2 | 0.299 | 0.00731 | -0.001 | 40.889
2.5 | 0.357 | 0.00748 | -0.001 | 47.75
3 | 0.416 | 0.00771 | -0.001 | 53.911
3.5 | 0.474 | 0.00795 | -0.002 | 59.624
4 | 0.532 | 0.00824 | -0.002 | 64.526
4.5 | 0.588 | 0.00857 | -0.002 | 68.643
5 | 0.643 | 0.00894 | -0.003 | 71.956
5.5 | 0.696 | 0.01168 | -0.003 | 59.619
6 | 0.748 | 0.01224 | -0.004 | 61.091
6.5 | 0.796 | 0.01287 | -0.004 | 61.849
7 | 0.841 | 0.01361 | -0.004 | 61.813
7.5 | 0.705 | 0.04694 | -0.002 | 15.019
8 | 0.73 | 0.05028 | -0.002 | 14.511
8.5 | 0.748 | 0.05399 | -0.002 | 13.859
9 | 0.761 | 0.05786 | -0.002 | 13.146
9.5 | 0.766 | 0.06219 | -0.002 | 12.324
10 | 0.766 | 0.06748 | -0.002 | 11.346
10.5 | 0.758 | 0.07272 | -0.002 | 10.427
11 | 0.745 | 0.07999 | -0.002 | 9.315
11.5 | 0.727 | 0.0855 | -0.002 | 8.501
12 | 0.704 | 0.09176 | -0.003 | 7.673

## 26. Re 500k Mach 0.00 (2)
BIGFOIL.COM POLAR EXPORT
eh1590
EH 1.5/9.0 |  |  |  | Cl Max: | 1.0382 | at alpha= | 10.5 | deg
XFOIL ncrit=9 |  |  |  | L/D Max: | 80.1687 | at alpha= | 5.5 | deg
Re: | 500000 |  |  | Cd Min: | 0.05166 | at alpha= | 11.5 | deg
Mach: | 0 |  |  | Cl=0 at alpha= | -99 | deg
|  |  |  | @ Cl=0.1, Cd= | 0.0065911
|  |  |  | @ Cl=0.4, Cd= | 0.0073179
|  |  |  | @ Cl=0.6, Cd= | 0.0079857
alpha (deg) | Cl | Cd | Cm | Cl/Cd
0 | 0.0457 | 0.00628 | 0.0063 | 7.2771
0.5 | 0.119 | 0.0067 | 0.0035 | 17.7612
1 | 0.2063 | 0.00696 | -0.0031 | 29.6408
1.5 | 0.2761 | 0.0071 | -0.0063 | 38.8873
2 | 0.3483 | 0.00723 | -0.0101 | 48.1743
2.5 | 0.4189 | 0.00735 | -0.0135 | 56.9932
3 | 0.4809 | 0.00747 | -0.0153 | 64.3775
3.5 | 0.5276 | 0.00762 | -0.0137 | 69.2388
4 | 0.574 | 0.00784 | -0.0121 | 73.2143
4.5 | 0.6204 | 0.0081 | -0.0104 | 76.5926
5 | 0.6671 | 0.0084 | -0.0088 | 79.4167
5.5 | 0.7127 | 0.00889 | -0.0071 | 80.1687
6 | 0.758 | 0.00954 | -0.0055 | 79.4549
6.5 | 0.7985 | 0.01093 | -0.0034 | 73.0558
7 | 0.832 | 0.01342 | -0.0003 | 61.997
7.5 | 0.8729 | 0.01498 | 0.0021 | 58.271
8 | 0.9114 | 0.01675 | 0.0044 | 54.4119
8.5 | 0.9395 | 0.01989 | 0.0081 | 47.2348
9 | 0.9751 | 0.02212 | 0.0106 | 44.0823
9.5 | 1.0053 | 0.02552 | 0.0137 | 39.3926
10 | 1.0302 | 0.0302 | 0.0169 | 34.1126
10.5 | 1.0382 | 0.03691 | 0.0208 | 28.1279
11 | 1.0207 | 0.04421 | 0.0259 | 23.0875
11.5 | 0.9921 | 0.05166 | 0.0282 | 19.2044

## 27. Re 500k Mach 0.10 (1)
BIGFOIL.COM POLAR EXPORT
eh1590
EH 1.5/9.0 |  |  |  | Cl Max: | 0.844 | at alpha= | 7 | deg
JavaFoil+Calcfoil stall+Eppler ext transition |  |  |  | L/D Max: | 72.293 | at alpha= | 5 | deg
Re: | 500000 |  |  | Cd Min: | 0.00656 | at alpha= | -2 | deg
Mach: | 0.1 |  |  | Cl=0 at alpha= | -0.55085 | deg
|  |  |  | @ Cl=0.1, Cd= | 0.0068493
|  |  |  | @ Cl=0.4, Cd= | 0.0076598
|  |  |  | @ Cl=0.6, Cd= | 0.0086306
alpha (deg) | Cl | Cd | Cm | Cl/Cd
-14 | -0.356 | 0.13429 | 0.003 | -2.651
-13.5 | -0.381 | 0.12355 | 0.003 | -3.083
-13 | -0.406 | 0.11399 | 0.003 | -3.564
-12.5 | -0.432 | 0.10679 | 0.003 | -4.043
-12 | -0.457 | 0.09814 | 0.003 | -4.653
-11.5 | -0.481 | 0.09312 | 0.003 | -5.161
-11 | -0.502 | 0.08725 | 0.002 | -5.752
-10.5 | -0.515 | 0.07903 | 0.002 | -6.522
-10 | -0.526 | 0.07385 | 0.002 | -7.125
-9.5 | -0.533 | 0.06919 | 0.002 | -7.71
-9 | -0.537 | 0.06385 | 0.002 | -8.405
-8.5 | -0.535 | 0.05928 | 0.002 | -9.03
-8 | -0.529 | 0.05737 | 0.002 | -9.224
-7.5 | -0.518 | 0.05284 | 0.002 | -9.804
-7 | -0.502 | 0.04907 | 0.002 | -10.227
-6.5 | -0.481 | 0.04564 | 0.002 | -10.534
-6 | -0.455 | 0.04249 | 0.001 | -10.708
-5.5 | -0.425 | 0.03965 | 0.001 | -10.716
-5 | -0.391 | 0.03747 | 0.002 | -10.446
-4.5 | -0.441 | 0.01072 | 0.004 | -41.194
-4 | -0.392 | 0.01059 | 0.003 | -36.963
-3.5 | -0.339 | 0.01046 | 0.003 | -32.394
-3 | -0.284 | 0.01028 | 0.003 | -27.607
-2.5 | -0.227 | 0.00987 | 0.002 | -23.041
-2 | -0.17 | 0.00656 | 0.002 | -25.91
-1.5 | -0.112 | 0.00658 | 0.002 | -16.94
-1 | -0.053 | 0.00662 | 0.002 | -7.974
-0.5 | 0.006 | 0.00669 | 0.001 | 0.905
0 | 0.065 | 0.00679 | 0.001 | 9.572
0.5 | 0.124 | 0.00689 | 0 | 17.973
1 | 0.183 | 0.00702 | 0 | 26.028
1.5 | 0.242 | 0.00714 | 0 | 33.819
2 | 0.3 | 0.00733 | -0.001 | 40.966
2.5 | 0.359 | 0.0075 | -0.001 | 47.894
3 | 0.418 | 0.00773 | -0.001 | 54.006
3.5 | 0.476 | 0.00796 | -0.002 | 59.856
4 | 0.534 | 0.00825 | -0.002 | 64.802
4.5 | 0.591 | 0.00857 | -0.002 | 68.974
5 | 0.646 | 0.00894 | -0.003 | 72.293
5.5 | 0.7 | 0.01172 | -0.003 | 59.683
6 | 0.751 | 0.01228 | -0.004 | 61.169
6.5 | 0.799 | 0.01298 | -0.004 | 61.553
7 | 0.844 | 0.01373 | -0.004 | 61.466
7.5 | 0.707 | 0.04721 | -0.002 | 14.972
8 | 0.731 | 0.05047 | -0.002 | 14.475
8.5 | 0.748 | 0.05426 | -0.002 | 13.784
9 | 0.759 | 0.05829 | -0.002 | 13.013
9.5 | 0.762 | 0.06282 | -0.002 | 12.129
10 | 0.758 | 0.06743 | -0.002 | 11.244
10.5 | 0.748 | 0.07398 | -0.002 | 10.105
11 | 0.73 | 0.08154 | -0.002 | 8.958
11.5 | 0.708 | 0.08711 | -0.003 | 8.128
12 | 0.681 | 0.09313 | -0.003 | 7.312

## 28. Re 500k Mach 0.10 (2)
BIGFOIL.COM POLAR EXPORT
eh1590
EH 1.5/9.0 |  |  |  | Cl Max: | 1.0312 | at alpha= | 10.5 | deg
XFOIL ncrit=9 |  |  |  | L/D Max: | 80.3136 | at alpha= | 5.5 | deg
Re: | 500000 |  |  | Cd Min: | 0.05698 | at alpha= | 12 | deg
Mach: | 0.1 |  |  | Cl=0 at alpha= | -99 | deg
|  |  |  | @ Cl=0.1, Cd= | 0.0066082
|  |  |  | @ Cl=0.4, Cd= | 0.0073426
|  |  |  | @ Cl=0.6, Cd= | 0.0079844
alpha (deg) | Cl | Cd | Cm | Cl/Cd
0 | 0.0455 | 0.0063 | 0.0064 | 7.2222
0.5 | 0.118 | 0.00671 | 0.0039 | 17.5857
1 | 0.2067 | 0.00698 | -0.0029 | 29.6132
1.5 | 0.2766 | 0.00712 | -0.006 | 38.8483
2 | 0.3495 | 0.00725 | -0.0099 | 48.2069
2.5 | 0.4204 | 0.00738 | -0.0133 | 56.9648
3 | 0.484 | 0.0075 | -0.0153 | 64.5333
3.5 | 0.5309 | 0.00765 | -0.0137 | 69.3987
4 | 0.5776 | 0.00786 | -0.0121 | 73.486
4.5 | 0.6244 | 0.00812 | -0.0104 | 76.8966
5 | 0.6713 | 0.00844 | -0.0087 | 79.5379
5.5 | 0.7172 | 0.00893 | -0.007 | 80.3135
6 | 0.7625 | 0.00962 | -0.0053 | 79.262
6.5 | 0.8016 | 0.01122 | -0.003 | 71.4439
7 | 0.8359 | 0.01365 | 0.0002 | 61.2381
7.5 | 0.8772 | 0.01517 | 0.0026 | 57.8247
8 | 0.9145 | 0.01712 | 0.0052 | 53.4171
8.5 | 0.9428 | 0.02023 | 0.0089 | 46.6041
9 | 0.9774 | 0.02267 | 0.0117 | 43.1142
9.5 | 1.0065 | 0.0263 | 0.0149 | 38.27
10 | 1.0286 | 0.03123 | 0.0183 | 32.9363
10.5 | 1.0312 | 0.03791 | 0.0225 | 27.2013
11 | 1.0073 | 0.04504 | 0.0276 | 22.3646
12 | 0.9845 | 0.05698 | 0.0272 | 17.278

## 29. Re 500k Mach 0.25 (1)
BIGFOIL.COM POLAR EXPORT
eh1590
EH 1.5/9.0 |  |  |  | Cl Max: | 0.816 | at alpha= | 6.5 | deg
JavaFoil+Calcfoil stall+Eppler ext transition |  |  |  | L/D Max: | 72.23 | at alpha= | 5 | deg
Re: | 500000 |  |  | Cd Min: | 0.00667 | at alpha= | -1.5 | deg
Mach: | 0.25 |  |  | Cl=0 at alpha= | -0.55 | deg
|  |  |  | @ Cl=0.1, Cd= | 0.006914
|  |  |  | @ Cl=0.4, Cd= | 0.007734
|  |  |  | @ Cl=0.6, Cd= | 0.08695
alpha (deg) | Cl | Cd | Cm | Cl/Cd
-12.5 | -0.067 | 0.10411 | 0.003 | -0.647
-12 | -0.141 | 0.10058 | 0.003 | -1.397
-11.5 | -0.223 | 0.10769 | 0.003 | -2.074
-11 | -0.287 | 0.09437 | 0.003 | -3.04
-10.5 | -0.335 | 0.08691 | 0.003 | -3.857
-10 | -0.378 | 0.08101 | 0.002 | -4.664
-9.5 | -0.414 | 0.07315 | 0.002 | -5.664
-9 | -0.444 | 0.06847 | 0.002 | -6.483
-8.5 | -0.466 | 0.06276 | 0.002 | -7.423
-8 | -0.48 | 0.05731 | 0.002 | -8.369
-7.5 | -0.485 | 0.05344 | 0.002 | -9.075
-7 | -0.482 | 0.05143 | 0.002 | -9.366
-6.5 | -0.471 | 0.04707 | 0.002 | -9.996
-6 | -0.452 | 0.04354 | 0.002 | -10.377
-5.5 | -0.427 | 0.04042 | 0.001 | -10.554
-5 | -0.396 | 0.03807 | 0.001 | -10.4
-4.5 | -0.36 | 0.0358 | 0.001 | -10.067
-4 | -0.4 | 0.01081 | 0.004 | -36.995
-3.5 | -0.347 | 0.01068 | 0.003 | -32.487
-3 | -0.291 | 0.01046 | 0.003 | -27.83
-2.5 | -0.233 | 0.01005 | 0.003 | -23.237
-2 | -0.174 | 0.00974 | 0.002 | -17.921
-1.5 | -0.115 | 0.00667 | 0.002 | -17.175
-1 | -0.054 | 0.00673 | 0.002 | -8.069
-0.5 | 0.006 | 0.00679 | 0.001 | 0.915
0 | 0.067 | 0.00687 | 0.001 | 9.72
0.5 | 0.127 | 0.00695 | 0 | 18.326
1 | 0.188 | 0.00707 | 0 | 26.548
1.5 | 0.248 | 0.00726 | 0 | 34.203
2 | 0.309 | 0.00743 | -0.001 | 41.533
2.5 | 0.369 | 0.00761 | -0.001 | 48.485
3 | 0.429 | 0.00785 | -0.001 | 54.646
3.5 | 0.489 | 0.00808 | -0.002 | 60.523
4 | 0.549 | 0.0084 | -0.002 | 65.389
4.5 | 0.607 | 0.00875 | -0.003 | 69.33
5 | 0.663 | 0.00918 | -0.003 | 72.23
5.5 | 0.717 | 0.0121 | -0.003 | 59.281
6 | 0.768 | 0.01277 | -0.004 | 60.198
6.5 | 0.816 | 0.01358 | -0.004 | 60.09
7 | 0.688 | 0.04475 | -0.001 | 15.366
7.5 | 0.715 | 0.04772 | -0.002 | 14.985
8 | 0.732 | 0.05174 | -0.002 | 14.151
8.5 | 0.74 | 0.05638 | -0.002 | 13.117
9 | 0.736 | 0.06066 | -0.002 | 12.133
9.5 | 0.72 | 0.06613 | -0.002 | 10.894
10 | 0.692 | 0.07269 | -0.002 | 9.526
10.5 | 0.652 | 0.07993 | -0.002 | 8.162
11 | 0.601 | 0.08895 | -0.003 | 6.759
11.5 | 0.54 | 0.08695 | -0.003 | 6.214

## 30. Re 500k Mach 0.25 (2)
BIGFOIL.COM POLAR EXPORT
eh1590
EH 1.5/9.0 |  |  |  | Cl Max: | 1.0023 | at alpha= | 9.5 | deg
XFOIL ncrit=9 |  |  |  | L/D Max: | 80.0692 | at alpha= | 5 | deg
Re: | 500000 |  |  | Cd Min: | 0.26241 | at alpha= | -20 | deg
Mach: | 0.25 |  |  | Cl=0 at alpha= | -0.42998 | deg
|  |  |  | @ Cl=0.1, Cd= | 0.0066683
|  |  |  | @ Cl=0.4, Cd= | 0.0074673
|  |  |  | @ Cl=0.6, Cd= | 0.0080645
alpha (deg) | Cl | Cd | Cm | Cl/Cd
-20 | -0.8387 | 0.26241 | 0.0885 | -3.1961
-19.5 | -0.8214 | 0.25573 | 0.0837 | -3.212
-19 | -0.8044 | 0.24889 | 0.079 | -3.2319
-18.5 | -0.7857 | 0.24036 | 0.0758 | -3.2688
-18 | -0.7676 | 0.23363 | 0.0724 | -3.2855
-17.5 | -0.7498 | 0.22683 | 0.0684 | -3.3056
-17 | -0.732 | 0.21977 | 0.0644 | -3.3308
-16.5 | -0.7145 | 0.21254 | 0.0604 | -3.3617
-16 | -0.6977 | 0.20509 | 0.0552 | -3.4019
-15.5 | -0.6838 | 0.19806 | 0.05 | -3.4525
-15 | -0.6686 | 0.19038 | 0.0458 | -3.5119
-14.5 | -0.6517 | 0.18112 | 0.0436 | -3.5982
-14 | -0.6355 | 0.17408 | 0.0406 | -3.6506
-13.5 | -0.6207 | 0.16668 | 0.0371 | -3.7239
-13 | -0.6072 | 0.159 | 0.0335 | -3.8189
-12.5 | -0.5947 | 0.15117 | 0.0299 | -3.934
-12 | -0.5852 | 0.14268 | 0.0249 | -4.1015
-11.5 | -0.5756 | 0.13449 | 0.0202 | -4.2799
-11 | -0.5665 | 0.12591 | 0.0161 | -4.4992
-10.5 | -0.5592 | 0.11704 | 0.012 | -4.7779
-10 | -0.5635 | 0.10645 | 0.0085 | -5.2936
-9.5 | -0.557 | 0.09894 | 0.0055 | -5.6297
-9 | -0.5516 | 0.0916 | 0.0022 | -6.0218
-8.5 | -0.5539 | 0.08258 | -0.003 | -6.7074
-8 | -0.5657 | 0.07246 | -0.0114 | -7.8071
-7.5 | -0.5823 | 0.06269 | -0.0166 | -9.2886
-7 | -0.5691 | 0.05303 | -0.0194 | -10.7317
-5.5 | -0.5363 | 0.02065 | -0.0092 | -25.9709
-5 | -0.4962 | 0.01628 | -0.0053 | -30.4791
-4.5 | -0.4393 | 0.01396 | -0.0046 | -31.4685
-4 | -0.3639 | 0.01128 | -0.0082 | -32.2606
-3.5 | -0.297 | 0.00991 | -0.0094 | -29.9697
-3 | -0.2476 | 0.00916 | -0.0069 | -27.0306
-2.5 | -0.1973 | 0.00863 | -0.0051 | -22.8621
-2 | -0.1508 | 0.00744 | -0.0032 | -20.2688
-1.5 | -0.1117 | 0.0061 | 0.0008 | -18.3115
-0.5 | -0.0078 | 0.00618 | 0.0051 | -1.2621
0 | 0.0479 | 0.00639 | 0.0064 | 7.4961
0.5 | 0.1209 | 0.00678 | 0.0042 | 17.8319
1 | 0.2087 | 0.00708 | -0.0019 | 29.4774
1.5 | 0.2794 | 0.00725 | -0.0047 | 38.5379
2 | 0.3559 | 0.00737 | -0.0089 | 48.2904
2.5 | 0.4284 | 0.00753 | -0.0123 | 56.8924
3 | 0.5009 | 0.00766 | -0.0156 | 65.3916
3.5 | 0.5493 | 0.00782 | -0.0139 | 70.243
4 | 0.5975 | 0.00805 | -0.0121 | 74.2236
4.5 | 0.6458 | 0.00833 | -0.0102 | 77.527
5 | 0.6942 | 0.00867 | -0.0083 | 80.0692
5.5 | 0.741 | 0.00926 | -0.0062 | 80.0216
6 | 0.7866 | 0.01013 | -0.0041 | 77.6505
6.5 | 0.8183 | 0.01286 | -0.0004 | 63.6314
7 | 0.8586 | 0.01465 | 0.0028 | 58.6075
7.5 | 0.8995 | 0.01631 | 0.0057 | 55.1502
8 | 0.9286 | 0.01925 | 0.0097 | 48.239
8.5 | 0.957 | 0.02247 | 0.0138 | 42.5901
9 | 0.9852 | 0.02591 | 0.0176 | 38.0239
9.5 | 1.0023 | 0.03059 | 0.0219 | 32.7656
10 | 0.9977 | 0.03573 | 0.0273 | 27.9233
10.5 | 0.9783 | 0.04205 | 0.0299 | 23.2652
11 | 0.9523 | 0.05053 | 0.028 | 18.8462
11.5 | 0.9229 | 0.06106 | 0.0225 | 15.1146
12 | 0.9089 | 0.07062 | 0.0174 | 12.8703
12.5 | 0.8867 | 0.08257 | 0.0093 | 10.7388
13 | 0.8363 | 0.10356 | -0.0049 | 8.0755
13.5 | 0.7762 | 0.13244 | -0.0197 | 5.8608
14 | 0.7571 | 0.15212 | -0.0277 | 4.977
14.5 | 0.7605 | 0.16355 | -0.0333 | 4.65

## 31. Re 500k Mach 0.50 (1)
BIGFOIL.COM POLAR EXPORT
eh1590
EH 1.5/9.0 |  |  |  | Cl Max: | 1.102 | at alpha= | 20 | deg
JavaFoil+Calcfoil stall+Eppler ext transition |  |  |  | L/D Max: | 71.011 | at alpha= | 5 | deg
Re: | 500000 |  |  | Cd Min: | 0.00701 | at alpha= | -1.5 | deg
Mach: | 0.5 |  |  | Cl=0 at alpha= | -0.55147 | deg
|  |  |  | @ Cl=0.1, Cd= | 0.007241
|  |  |  | @ Cl=0.4, Cd= | 0.0080734
|  |  |  | @ Cl=0.6, Cd= | 0.0091127
alpha (deg) | Cl | Cd | Cm | Cl/Cd
-20 | -1.028 | 0.22437 | 0.006 | -4.58
-19.5 | -1.002 | 0.22234 | 0.006 | -4.506
-19 | -0.975 | 0.2072 | 0.006 | -4.703
-18.5 | -0.949 | 0.20687 | 0.006 | -4.588
-18 | -0.924 | 0.19593 | 0.006 | -4.715
-17.5 | -0.898 | 0.19155 | 0.006 | -4.69
-17 | -0.873 | 0.19092 | 0.006 | -4.572
-16.5 | -0.846 | 0.18432 | 0.006 | -4.592
-16 | -0.82 | 0.17615 | 0.005 | -4.653
-15.5 | -0.794 | 0.17581 | 0.005 | -4.514
-15 | -0.768 | 0.17009 | 0.005 | -4.515
-14.5 | -0.742 | 0.16627 | 0.005 | -4.464
-14 | -0.716 | 0.16108 | 0.005 | -4.447
-13.5 | -0.689 | 0.14702 | 0.005 | -4.685
-13 | -0.663 | 0.14082 | 0.004 | -4.707
-12.5 | -0.637 | 0.13706 | 0.004 | -4.646
-12 | -0.611 | 0.13361 | 0.004 | -4.571
-11.5 | -0.584 | 0.12718 | 0.004 | -4.589
-11 | -0.557 | 0.12587 | 0.004 | -4.426
-10.5 | -0.531 | 0.12285 | 0.004 | -4.322
-10 | -0.505 | 0.11253 | 0.003 | -4.485
-9.5 | -0.478 | 0.10751 | 0.003 | -4.443
-9 | -0.451 | 0.10036 | 0.003 | -4.497
-8.5 | -0.425 | 0.10176 | 0.003 | -4.175
-8 | -0.398 | 0.09247 | 0.003 | -4.309
-7.5 | -0.372 | 0.0875 | 0.002 | -4.246
-7 | -0.345 | 0.08357 | 0.002 | -4.128
-6.5 | -0.318 | 0.08796 | 0.002 | -3.62
-6 | -0.292 | 0.06657 | 0.002 | -4.38
-5.5 | -0.265 | 0.04741 | 0.002 | -5.59
-5 | -0.238 | 0.04157 | 0.002 | -5.733
-4.5 | -0.353 | 0.04191 | 0.001 | -8.413
-4 | -0.338 | 0.03637 | 0.001 | -9.3
-3.5 | -0.303 | 0.03383 | 0.002 | -8.963
-3 | -0.321 | 0.01126 | 0.003 | -28.548
-2.5 | -0.259 | 0.01091 | 0.003 | -23.794
-2 | -0.195 | 0.01042 | 0.002 | -18.674
-1.5 | -0.128 | 0.00701 | 0.002 | -18.242
-1 | -0.061 | 0.00706 | 0.002 | -8.586
-0.5 | 0.007 | 0.00712 | 0.001 | 0.976
0 | 0.075 | 0.0072 | 0.001 | 10.359
0.5 | 0.142 | 0.00731 | 0.001 | 19.463
1 | 0.21 | 0.00748 | 0 | 28.062
1.5 | 0.277 | 0.00763 | 0 | 36.336
2 | 0.345 | 0.00786 | -0.001 | 43.852
2.5 | 0.412 | 0.00812 | -0.001 | 50.774
3 | 0.479 | 0.0084 | -0.002 | 57.082
3.5 | 0.546 | 0.00875 | -0.002 | 62.393
4 | 0.613 | 0.0092 | -0.002 | 66.61
4.5 | 0.676 | 0.00966 | -0.003 | 69.945
5 | 0.735 | 0.01035 | -0.003 | 71.011
5.5 | 0.785 | 0.01367 | -0.004 | 57.411
6 | 0.824 | 0.01468 | -0.004 | 56.118
6.5 | 0.685 | 0.04404 | -0.001 | 15.562
7 | 0.671 | 0.04998 | -0.002 | 13.42
7.5 | 0.432 | 0.0517 | -0.002 | 8.354
8 | 0.459 | 0.05844 | -0.002 | 7.845
8.5 | 0.485 | 0.07134 | -0.002 | 6.799
9 | 0.512 | 0.09207 | -0.003 | 5.56
9.5 | 0.539 | 0.09674 | -0.003 | 5.566
10 | 0.565 | 0.10011 | -0.003 | 5.644
10.5 | 0.592 | 0.11053 | -0.003 | 5.356
11 | 0.618 | 0.1192 | -0.004 | 5.188
11.5 | 0.645 | 0.12398 | -0.004 | 5.202
12 | 0.672 | 0.13054 | -0.004 | 5.151
12.5 | 0.699 | 0.13297 | -0.005 | 5.254
13 | 0.726 | 0.14597 | -0.005 | 4.976
13.5 | 0.753 | 0.15308 | -0.006 | 4.916
14 | 0.779 | 0.15698 | -0.006 | 4.962
14.5 | 0.807 | 0.16481 | -0.006 | 4.897
15 | 0.833 | 0.17019 | -0.007 | 4.896
15.5 | 0.859 | 0.17232 | -0.007 | 4.986
16 | 0.886 | 0.1817 | -0.007 | 4.877
16.5 | 0.914 | 0.18937 | -0.008 | 4.826
17 | 0.94 | 0.18926 | -0.008 | 4.965
17.5 | 0.966 | 0.19785 | -0.009 | 4.882
18 | 0.995 | 0.20722 | -0.009 | 4.803
18.5 | 1.02 | 0.21481 | -0.01 | 4.75
19 | 1.046 | 0.2192 | -0.01 | 4.772
19.5 | 1.072 | 0.22219 | -0.01 | 4.825
20 | 1.102 | 0.23972 | -0.011 | 4.598

## 32. Re 500k Mach 0.50 (2)
BIGFOIL.COM POLAR EXPORT
eh1590
EH 1.5/9.0 |  |  |  | Cl Max: | 0.9934 | at alpha= | 20 | deg
XFOIL ncrit=9 |  |  |  | L/D Max: | 80.7817 | at alpha= | 5 | deg
Re: | 500000 |  |  | Cd Min: | 0.28788 | at alpha= | -20 | deg
Mach: | 0.5 |  |  | Cl=0 at alpha= | -0.45172 | deg
|  |  |  | @ Cl=0.1, Cd= | 0.0069799
|  |  |  | @ Cl=0.4, Cd= | 0.0079583
|  |  |  | @ Cl=0.6, Cd= | 0.0084884
alpha (deg) | Cl | Cd | Cm | Cl/Cd
-20 | -0.9236 | 0.28788 | 0.1065 | -3.2083
-19.5 | -0.9014 | 0.27919 | 0.1021 | -3.2286
-19 | -0.8793 | 0.27108 | 0.0971 | -3.2437
-18.5 | -0.8571 | 0.26295 | 0.0922 | -3.2596
-18 | -0.8346 | 0.25457 | 0.0872 | -3.2785
-17.5 | -0.8121 | 0.24622 | 0.0823 | -3.2983
-17 | -0.7891 | 0.23773 | 0.0766 | -3.3193
-16.5 | -0.7682 | 0.22978 | 0.0709 | -3.3432
-16 | -0.749 | 0.22184 | 0.0651 | -3.3763
-15.5 | -0.7249 | 0.21188 | 0.0628 | -3.4213
-15 | -0.7035 | 0.20381 | 0.0585 | -3.4517
-14.5 | -0.6826 | 0.19564 | 0.0541 | -3.4891
-14 | -0.6622 | 0.18727 | 0.0497 | -3.5361
-13.5 | -0.6422 | 0.17888 | 0.0451 | -3.5901
-13 | -0.6266 | 0.17096 | 0.0388 | -3.6652
-12.5 | -0.6102 | 0.16264 | 0.0341 | -3.7518
-12 | -0.5942 | 0.15395 | 0.0296 | -3.8597
-11.5 | -0.5775 | 0.144 | 0.0273 | -4.0104
-11 | -0.5609 | 0.13614 | 0.0244 | -4.12
-10.5 | -0.5471 | 0.12803 | 0.0207 | -4.2732
-10 | -0.535 | 0.11969 | 0.0167 | -4.4699
-9.5 | -0.526 | 0.1111 | 0.0102 | -4.7345
-9 | -0.5166 | 0.10235 | 0.0052 | -5.0474
-8.5 | -0.5084 | 0.09353 | 0.0008 | -5.4357
-8 | -0.5077 | 0.08513 | -0.0008 | -5.9638
-7.5 | -0.5048 | 0.07676 | -0.0054 | -6.5763
-7 | -0.5076 | 0.06766 | -0.0119 | -7.5022
-6.5 | -0.5248 | 0.0566 | -0.02 | -9.2721
-6 | -0.5335 | 0.0471 | -0.0223 | -11.327
-5 | -0.5135 | 0.02759 | -0.0178 | -18.6118
-4.5 | -0.458 | 0.01922 | -0.0186 | -23.8293
-4 | -0.3891 | 0.0143 | -0.0181 | -27.2098
-3.5 | -0.3352 | 0.01206 | -0.0134 | -27.7944
-3 | -0.2799 | 0.0106 | -0.0096 | -26.4057
-2.5 | -0.2215 | 0.0097 | -0.007 | -22.8351
-2 | -0.1616 | 0.00907 | -0.0052 | -17.817
-1.5 | -0.1114 | 0.00752 | -0.0026 | -14.8138
-1 | -0.0653 | 0.00654 | 0.0023 | -9.9847
-0.5 | -0.0059 | 0.00659 | 0.0049 | -0.8953
0 | 0.0552 | 0.00677 | 0.0069 | 8.1536
0.5 | 0.1235 | 0.00709 | 0.0077 | 17.4189
1 | 0.2162 | 0.00751 | 0.003 | 28.7883
1.5 | 0.3026 | 0.00771 | -0.0013 | 39.2477
2 | 0.3824 | 0.00792 | -0.0041 | 48.2828
2.5 | 0.4696 | 0.00811 | -0.0085 | 57.9038
3 | 0.5525 | 0.00834 | -0.0117 | 66.247
3.5 | 0.6325 | 0.00859 | -0.0143 | 73.6321
4 | 0.6874 | 0.00889 | -0.0115 | 77.3228
4.5 | 0.7422 | 0.00929 | -0.0085 | 79.8924
5 | 0.7957 | 0.00985 | -0.0051 | 80.7817
5.5 | 0.8435 | 0.01107 | -0.001 | 76.1969
6 | 0.8735 | 0.014 | 0.0051 | 62.3929
6.5 | 0.9082 | 0.01646 | 0.0113 | 55.1762
7 | 0.9305 | 0.01967 | 0.0183 | 47.3055
7.5 | 0.9449 | 0.02324 | 0.0253 | 40.6583
8 | 0.9426 | 0.0275 | 0.0316 | 34.2764
8.5 | 0.9337 | 0.03396 | 0.0328 | 27.4941
9 | 0.9175 | 0.0425 | 0.0299 | 21.5882
9.5 | 0.8938 | 0.0528 | 0.0243 | 16.928
10 | 0.8677 | 0.06428 | 0.0174 | 13.4988
10.5 | 0.8407 | 0.07676 | 0.0096 | 10.9523
11 | 0.8137 | 0.09048 | 0.0013 | 8.9931
11.5 | 0.7911 | 0.10474 | -0.0068 | 7.553
12 | 0.7732 | 0.1193 | -0.0143 | 6.4811
12.5 | 0.7638 | 0.13313 | -0.0211 | 5.7372
13 | 0.7617 | 0.14606 | -0.0274 | 5.215
13.5 | 0.7657 | 0.15811 | -0.0333 | 4.8428
14 | 0.7745 | 0.16892 | -0.0385 | 4.585
14.5 | 0.7855 | 0.18084 | -0.0422 | 4.3436
15 | 0.8011 | 0.19103 | -0.0474 | 4.1936
15.5 | 0.8149 | 0.20173 | -0.0548 | 4.0396
16 | 0.833 | 0.21072 | -0.0597 | 3.9531
16.5 | 0.8552 | 0.21801 | -0.0628 | 3.9228
17 | 0.872 | 0.22872 | -0.0676 | 3.8125
17.5 | 0.8893 | 0.23857 | -0.0744 | 3.7276
18 | 0.9091 | 0.24827 | -0.0804 | 3.6617
18.5 | 0.9295 | 0.25728 | -0.0856 | 3.6128
19 | 0.9503 | 0.26583 | -0.0905 | 3.5748
19.5 | 0.9714 | 0.27417 | -0.0952 | 3.5431
20 | 0.9934 | 0.28421 | -0.0988 | 3.4953

## 33. Re 750k Mach 0.00 (1)
BIGFOIL.COM POLAR EXPORT
eh1590
EH 1.5/9.0 |  |  |  | Cl Max: | 0.88 | at alpha= | 7.5 | deg
JavaFoil+Calcfoil stall+Eppler ext transition |  |  |  | L/D Max: | 80.304 | at alpha= | 5 | deg
Re: | 750000 |  |  | Cd Min: | 0.0059 | at alpha= | -2 | deg
Mach: | 0 |  |  | Cl=0 at alpha= | -0.55085 | deg
|  |  |  | @ Cl=0.1, Cd= | 0.0061183
|  |  |  | @ Cl=0.4, Cd= | 0.0068612
|  |  |  | @ Cl=0.6, Cd= | 0.0077442
alpha (deg) | Cl | Cd | Cm | Cl/Cd
-14.5 | -0.377 | 0.12247 | 0.003 | -3.074
-14 | -0.398 | 0.1233 | 0.003 | -3.231
-13.5 | -0.421 | 0.11353 | 0.003 | -3.706
-13 | -0.443 | 0.10413 | 0.003 | -4.258
-12.5 | -0.466 | 0.0993 | 0.003 | -4.689
-12 | -0.487 | 0.09324 | 0.003 | -5.225
-11.5 | -0.508 | 0.08628 | 0.003 | -5.883
-11 | -0.525 | 0.08001 | 0.003 | -6.562
-10.5 | -0.535 | 0.07484 | 0.002 | -7.155
-10 | -0.543 | 0.07034 | 0.002 | -7.718
-9.5 | -0.547 | 0.06529 | 0.002 | -8.378
-9 | -0.547 | 0.06047 | 0.002 | -9.051
-8.5 | -0.543 | 0.05695 | 0.002 | -9.541
-8 | -0.535 | 0.05333 | 0.002 | -10.029
-7.5 | -0.522 | 0.05004 | 0.002 | -10.427
-7 | -0.504 | 0.04719 | 0.002 | -10.68
-6.5 | -0.482 | 0.04391 | 0.002 | -10.968
-6 | -0.455 | 0.04107 | 0.002 | -11.077
-5.5 | -0.425 | 0.03869 | 0.002 | -10.976
-5 | -0.487 | 0.01022 | 0.004 | -47.621
-4.5 | -0.44 | 0.01008 | 0.004 | -43.66
-4 | -0.39 | 0.00985 | 0.003 | -39.606
-3.5 | -0.337 | 0.00969 | 0.003 | -34.799
-3 | -0.283 | 0.0095 | 0.003 | -29.757
-2.5 | -0.226 | 0.0091 | 0.002 | -24.875
-2 | -0.169 | 0.0059 | 0.002 | -28.643
-1.5 | -0.111 | 0.0059 | 0.002 | -18.817
-1 | -0.053 | 0.00593 | 0.001 | -8.856
-0.5 | 0.006 | 0.00599 | 0.001 | 1.005
0 | 0.065 | 0.00607 | 0.001 | 10.656
0.5 | 0.123 | 0.00615 | 0 | 20.035
1 | 0.182 | 0.00629 | 0 | 28.915
1.5 | 0.24 | 0.00641 | 0 | 37.528
2 | 0.299 | 0.00655 | -0.001 | 45.602
2.5 | 0.357 | 0.00673 | -0.001 | 53.059
3 | 0.416 | 0.00691 | -0.001 | 60.107
3.5 | 0.474 | 0.00715 | -0.002 | 66.246
4 | 0.532 | 0.00737 | -0.002 | 72.119
4.5 | 0.588 | 0.00767 | -0.002 | 76.687
5 | 0.643 | 0.00801 | -0.003 | 80.304
5.5 | 0.696 | 0.01076 | -0.003 | 64.735
6 | 0.748 | 0.01127 | -0.004 | 66.341
6.5 | 0.796 | 0.0118 | -0.004 | 67.453
7 | 0.841 | 0.01247 | -0.004 | 67.447
7.5 | 0.88 | 0.01318 | -0.005 | 66.814
8 | 0.73 | 0.04927 | -0.002 | 14.823
8.5 | 0.748 | 0.0527 | -0.002 | 14.201
9 | 0.761 | 0.05639 | -0.002 | 13.492
9.5 | 0.766 | 0.06041 | -0.002 | 12.688
10 | 0.766 | 0.06471 | -0.002 | 11.833
10.5 | 0.758 | 0.07013 | -0.002 | 10.814
11 | 0.745 | 0.07692 | -0.002 | 9.688
11.5 | 0.727 | 0.08202 | -0.003 | 8.863
12 | 0.704 | 0.08666 | -0.003 | 8.126
12.5 | 0.678 | 0.09534 | -0.003 | 7.112

## 34. Re 750k Mach 0.00 (2)
BIGFOIL.COM POLAR EXPORT
eh1590
EH 1.5/9.0 |  |  |  | Cl Max: | 1.0784 | at alpha= | 11 | deg
XFOIL ncrit=9 |  |  |  | L/D Max: | 89.2573 | at alpha= | 5 | deg
Re: | 750000 |  |  | Cd Min: | 0.16506 | at alpha= | 15.5 | deg
Mach: | 0 |  |  | Cl=0 at alpha= | -99 | deg
|  |  |  | @ Cl=0.1, Cd= | 0.0055209
|  |  |  | @ Cl=0.4, Cd= | 0.0064564
|  |  |  | @ Cl=0.6, Cd= | 0.0070647
alpha (deg) | Cl | Cd | Cm | Cl/Cd
0 | 0.0476 | 0.00538 | 0.0048 | 8.8476
0.5 | 0.0998 | 0.00552 | 0.0061 | 18.0797
1 | 0.1573 | 0.00579 | 0.0065 | 27.1675
1.5 | 0.2298 | 0.00601 | 0.003 | 38.2363
2 | 0.2973 | 0.0062 | 0.0004 | 47.9516
2.5 | 0.3683 | 0.00637 | -0.0031 | 57.8179
3 | 0.438 | 0.00656 | -0.0063 | 66.7683
3.5 | 0.5056 | 0.00676 | -0.0091 | 74.7929
4 | 0.5751 | 0.00695 | -0.0124 | 82.7482
4.5 | 0.6272 | 0.00719 | -0.012 | 87.2323
5 | 0.673 | 0.00754 | -0.0103 | 89.2573
5.5 | 0.7177 | 0.00809 | -0.0085 | 88.7145
6 | 0.7611 | 0.00891 | -0.0066 | 85.4209
6.5 | 0.797 | 0.01079 | -0.0038 | 73.8647
7 | 0.8384 | 0.01213 | -0.0014 | 69.1179
7.5 | 0.88 | 0.01348 | 0.0009 | 65.2819
8 | 0.9224 | 0.01477 | 0.0028 | 62.4509
8.5 | 0.9624 | 0.01634 | 0.0049 | 58.8984
9 | 0.9843 | 0.02016 | 0.0092 | 48.8244
9.5 | 1.0181 | 0.02254 | 0.0118 | 45.1686
10 | 1.0456 | 0.02585 | 0.0149 | 40.4487
10.5 | 1.068 | 0.02934 | 0.0181 | 36.4008
11 | 1.0784 | 0.03272 | 0.0224 | 32.9584
11.5 | 1.0696 | 0.03728 | 0.0269 | 28.691
12 | 1.048 | 0.04421 | 0.028 | 23.705
12.5 | 1.0237 | 0.05276 | 0.0253 | 19.403
13 | 0.9951 | 0.06341 | 0.0196 | 15.6931
13.5 | 0.9571 | 0.07722 | 0.0111 | 12.3945
14.5 | 0.7929 | 0.14215 | -0.0241 | 5.5779
15 | 0.7936 | 0.15238 | -0.0291 | 5.208
15.5 | 0.79 | 0.16506 | -0.0351 | 4.7861

## 35. Re 750k Mach 0.10 (1)
BIGFOIL.COM POLAR EXPORT
eh1590
EH 1.5/9.0 |  |  |  | Cl Max: | 0.883 | at alpha= | 7.5 | deg
JavaFoil+Calcfoil stall+Eppler ext transition |  |  |  | L/D Max: | 80.149 | at alpha= | 5 | deg
Re: | 750000 |  |  | Cd Min: | 0.00591 | at alpha= | -2 | deg
Mach: | 0.1 |  |  | Cl=0 at alpha= | -0.55085 | deg
|  |  |  | @ Cl=0.1, Cd= | 0.0061534
|  |  |  | @ Cl=0.4, Cd= | 0.0068681
|  |  |  | @ Cl=0.6, Cd= | 0.0077756
alpha (deg) | Cl | Cd | Cm | Cl/Cd
-14 | -0.356 | 0.11782 | 0.003 | -3.024
-13.5 | -0.381 | 0.11546 | 0.003 | -3.301
-13 | -0.406 | 0.10825 | 0.003 | -3.755
-12.5 | -0.432 | 0.10243 | 0.003 | -4.217
-12 | -0.457 | 0.09345 | 0.003 | -4.889
-11.5 | -0.481 | 0.08867 | 0.003 | -5.422
-11 | -0.502 | 0.08241 | 0.003 | -6.091
-10.5 | -0.516 | 0.07675 | 0.002 | -6.718
-10 | -0.526 | 0.07142 | 0.002 | -7.37
-9.5 | -0.534 | 0.06586 | 0.002 | -8.103
-9 | -0.537 | 0.06116 | 0.002 | -8.777
-8.5 | -0.535 | 0.05683 | 0.002 | -9.423
-8 | -0.529 | 0.05374 | 0.002 | -9.85
-7.5 | -0.518 | 0.05042 | 0.002 | -10.277
-7 | -0.502 | 0.04744 | 0.002 | -10.579
-6.5 | -0.481 | 0.04402 | 0.002 | -10.924
-6 | -0.455 | 0.0414 | 0.002 | -10.991
-5.5 | -0.425 | 0.03884 | 0.002 | -10.949
-5 | -0.488 | 0.01028 | 0.004 | -47.466
-4.5 | -0.441 | 0.0101 | 0.004 | -43.691
-4 | -0.392 | 0.00992 | 0.003 | -39.478
-3.5 | -0.339 | 0.00977 | 0.003 | -34.688
-3 | -0.284 | 0.00951 | 0.003 | -29.854
-2.5 | -0.227 | 0.00911 | 0.002 | -24.957
-2 | -0.17 | 0.00591 | 0.002 | -28.733
-1.5 | -0.112 | 0.00591 | 0.002 | -18.856
-1 | -0.053 | 0.00595 | 0.002 | -8.88
-0.5 | 0.006 | 0.00603 | 0.001 | 1.004
0 | 0.065 | 0.0061 | 0.001 | 10.649
0.5 | 0.124 | 0.00619 | 0 | 20.015
1 | 0.183 | 0.00629 | 0 | 29.038
1.5 | 0.242 | 0.00643 | 0 | 37.588
2 | 0.3 | 0.00656 | -0.001 | 45.78
2.5 | 0.359 | 0.00675 | -0.001 | 53.208
3 | 0.418 | 0.00692 | -0.001 | 60.35
3.5 | 0.476 | 0.00715 | -0.002 | 66.644
4 | 0.534 | 0.00742 | -0.002 | 71.995
4.5 | 0.591 | 0.00772 | -0.002 | 76.553
5 | 0.646 | 0.00806 | -0.003 | 80.149
5.5 | 0.7 | 0.01078 | -0.003 | 64.892
6 | 0.751 | 0.01131 | -0.004 | 66.413
6.5 | 0.799 | 0.01191 | -0.004 | 67.119
7 | 0.844 | 0.01259 | -0.004 | 67.038
7.5 | 0.883 | 0.01331 | -0.005 | 66.321
8 | 0.731 | 0.04933 | -0.002 | 14.812
8.5 | 0.748 | 0.05281 | -0.002 | 14.166
9 | 0.759 | 0.05658 | -0.002 | 13.409
9.5 | 0.762 | 0.06073 | -0.002 | 12.548
10 | 0.758 | 0.06561 | -0.002 | 11.558
10.5 | 0.748 | 0.07072 | -0.002 | 10.573
11 | 0.731 | 0.07822 | -0.002 | 9.34
11.5 | 0.708 | 0.08285 | -0.003 | 8.547
12 | 0.681 | 0.08416 | -0.003 | 8.094
12.5 | 0.651 | 0.09184 | -0.003 | 7.083

## 36. Re 750k Mach 0.10 (2)
BIGFOIL.COM POLAR EXPORT
eh1590
EH 1.5/9.0 |  |  |  | Cl Max: | 1.0657 | at alpha= | 11 | deg
XFOIL ncrit=9 |  |  |  | L/D Max: | 89.3404 | at alpha= | 5 | deg
Re: | 750000 |  |  | Cd Min: | 0.16694 | at alpha= | 15.5 | deg
Mach: | 0.1 |  |  | Cl=0 at alpha= | -99 | deg
|  |  |  | @ Cl=0.1, Cd= | 0.0055389
|  |  |  | @ Cl=0.4, Cd= | 0.0064678
|  |  |  | @ Cl=0.6, Cd= | 0.0070756
alpha (deg) | Cl | Cd | Cm | Cl/Cd
0 | 0.0479 | 0.0054 | 0.0048 | 8.8704
0.5 | 0.1004 | 0.00554 | 0.0061 | 18.1227
1 | 0.1585 | 0.0058 | 0.0065 | 27.3276
1.5 | 0.2304 | 0.00603 | 0.0032 | 38.209
2 | 0.299 | 0.00621 | 0.0004 | 48.1481
2.5 | 0.3696 | 0.00639 | -0.0029 | 57.8404
3 | 0.4399 | 0.00657 | -0.0062 | 66.9559
3.5 | 0.5079 | 0.00678 | -0.0089 | 74.9115
4 | 0.5778 | 0.00698 | -0.0122 | 82.7794
4.5 | 0.6312 | 0.00721 | -0.012 | 87.5451
5 | 0.6772 | 0.00758 | -0.0102 | 89.3404
5.5 | 0.7222 | 0.00814 | -0.0084 | 88.7224
6 | 0.7653 | 0.00903 | -0.0063 | 84.7508
6.5 | 0.8003 | 0.01106 | -0.0034 | 72.3599
7 | 0.843 | 0.01226 | -0.0011 | 68.7602
7.5 | 0.8847 | 0.01365 | 0.0013 | 64.8132
8 | 0.9268 | 0.01501 | 0.0035 | 61.7455
8.5 | 0.9659 | 0.01671 | 0.0058 | 57.8037
9 | 0.9872 | 0.0206 | 0.0101 | 47.9223
9.5 | 1.0192 | 0.02328 | 0.0131 | 43.7801
10 | 1.0449 | 0.02678 | 0.0163 | 39.0179
10.5 | 1.0633 | 0.03051 | 0.0199 | 34.8509
11 | 1.0657 | 0.03398 | 0.025 | 31.3626
11.5 | 1.0537 | 0.03911 | 0.0282 | 26.942
12 | 1.03 | 0.04684 | 0.0276 | 21.9898
12.5 | 1.0043 | 0.05625 | 0.0235 | 17.8542
13 | 0.9749 | 0.0677 | 0.0168 | 14.4003
13.5 | 0.9376 | 0.08207 | 0.0077 | 11.4244
14 | 0.7847 | 0.13584 | -0.0207 | 5.7766
14.5 | 0.7842 | 0.14654 | -0.026 | 5.3514
15 | 0.7887 | 0.15561 | -0.0305 | 5.0684
15.5 | 0.7889 | 0.16694 | -0.0359 | 4.7256

## 37. Re 750k Mach 0.25 (1)
BIGFOIL.COM POLAR EXPORT
eh1590
EH 1.5/9.0 |  |  |  | Cl Max: | 0.859 | at alpha= | 7 | deg
JavaFoil+Calcfoil stall+Eppler ext transition |  |  |  | L/D Max: | 80.477 | at alpha= | 5 | deg
Re: | 750000 |  |  | Cd Min: | 0.00601 | at alpha= | -1.5 | deg
Mach: | 0.25 |  |  | Cl=0 at alpha= | -0.55 | deg
|  |  |  | @ Cl=0.1, Cd= | 0.0061995
|  |  |  | @ Cl=0.4, Cd= | 0.0069482
|  |  |  | @ Cl=0.6, Cd= | 0.08745
alpha (deg) | Cl | Cd | Cm | Cl/Cd
-12.5 | -0.067 | 0.09857 | 0.003 | -0.683
-12 | -0.141 | 0.09686 | 0.003 | -1.452
-11.5 | -0.223 | 0.08778 | 0.003 | -2.545
-11 | -0.287 | 0.09086 | 0.003 | -3.159
-10.5 | -0.335 | 0.08253 | 0.003 | -4.063
-10 | -0.378 | 0.07493 | 0.003 | -5.044
-9.5 | -0.414 | 0.06994 | 0.002 | -5.926
-9 | -0.444 | 0.06455 | 0.002 | -6.879
-8.5 | -0.466 | 0.0595 | 0.002 | -7.831
-8 | -0.48 | 0.05507 | 0.002 | -8.713
-7.5 | -0.485 | 0.0511 | 0.002 | -9.492
-7 | -0.482 | 0.04809 | 0.002 | -10.021
-6.5 | -0.471 | 0.04501 | 0.002 | -10.458
-6 | -0.452 | 0.04199 | 0.002 | -10.765
-5.5 | -0.427 | 0.03947 | 0.002 | -10.811
-5 | -0.396 | 0.03718 | 0.002 | -10.656
-4.5 | -0.449 | 0.01034 | 0.004 | -43.426
-4 | -0.4 | 0.0101 | 0.004 | -39.596
-3.5 | -0.347 | 0.00993 | 0.003 | -34.933
-3 | -0.291 | 0.00971 | 0.003 | -30.003
-2.5 | -0.233 | 0.00927 | 0.003 | -25.187
-2 | -0.174 | 0.00895 | 0.002 | -19.499
-1.5 | -0.115 | 0.00601 | 0.002 | -19.061
-1 | -0.054 | 0.00602 | 0.002 | -9.018
-0.5 | 0.006 | 0.00607 | 0.001 | 1.024
0 | 0.067 | 0.00615 | 0.001 | 10.855
0.5 | 0.127 | 0.00624 | 0 | 20.408
1 | 0.188 | 0.00636 | 0 | 29.529
1.5 | 0.248 | 0.00652 | 0 | 38.102
2 | 0.309 | 0.00666 | -0.001 | 46.364
2.5 | 0.369 | 0.00685 | -0.001 | 53.859
3 | 0.429 | 0.00704 | -0.001 | 60.987
3.5 | 0.489 | 0.00728 | -0.002 | 67.242
4 | 0.549 | 0.00756 | -0.002 | 72.638
4.5 | 0.607 | 0.00789 | -0.003 | 76.926
5 | 0.663 | 0.00824 | -0.003 | 80.477
5.5 | 0.717 | 0.01111 | -0.003 | 64.544
6 | 0.768 | 0.01168 | -0.004 | 65.797
6.5 | 0.816 | 0.0124 | -0.004 | 65.796
7 | 0.859 | 0.0133 | -0.005 | 64.574
7.5 | 0.716 | 0.04673 | -0.002 | 15.321
8 | 0.732 | 0.05025 | -0.002 | 14.575
8.5 | 0.74 | 0.05462 | -0.002 | 13.542
9 | 0.736 | 0.05839 | -0.002 | 12.606
9.5 | 0.721 | 0.06368 | -0.002 | 11.316
10 | 0.693 | 0.06976 | -0.002 | 9.928
10.5 | 0.653 | 0.07754 | -0.002 | 8.417
11 | 0.601 | 0.0772 | -0.003 | 7.791
11.5 | 0.541 | 0.08211 | -0.003 | 6.584
12 | 0.471 | 0.08745 | -0.003 | 5.391

## 38. Re 750k Mach 0.25 (2)
BIGFOIL.COM POLAR EXPORT
eh1590
EH 1.5/9.0 |  |  |  | Cl Max: | 1.0142 | at alpha= | 9.5 | deg
XFOIL ncrit=9 |  |  |  | L/D Max: | 89.6799 | at alpha= | 5 | deg
Re: | 750000 |  |  | Cd Min: | 0.19504 | at alpha= | -15.5 | deg
Mach: | 0.25 |  |  | Cl=0 at alpha= | -0.46339 | deg
|  |  |  | @ Cl=0.1, Cd= | 0.0056006
|  |  |  | @ Cl=0.4, Cd= | 0.0065595
|  |  |  | @ Cl=0.6, Cd= | 0.007202
alpha (deg) | Cl | Cd | Cm | Cl/Cd
-15.5 | -0.683 | 0.19504 | 0.051 | -3.5018
-15 | -0.6655 | 0.18846 | 0.048 | -3.5313
-14.5 | -0.6494 | 0.18145 | 0.0444 | -3.5789
-14 | -0.6344 | 0.1738 | 0.0406 | -3.6502
-13.5 | -0.62 | 0.16603 | 0.0369 | -3.7343
-13 | -0.6073 | 0.15747 | 0.0324 | -3.8566
-12.5 | -0.5961 | 0.14932 | 0.028 | -3.9921
-12 | -0.5854 | 0.14083 | 0.024 | -4.1568
-11.5 | -0.5754 | 0.13225 | 0.0202 | -4.3509
-11 | -0.5672 | 0.12343 | 0.0163 | -4.5953
-10.5 | -0.5707 | 0.11264 | 0.0121 | -5.0666
-10 | -0.563 | 0.10547 | 0.0092 | -5.338
-9.5 | -0.5589 | 0.0973 | 0.0053 | -5.7441
-9 | -0.5557 | 0.08935 | 0.0013 | -6.2194
-8.5 | -0.5614 | 0.07966 | -0.0045 | -7.0475
-8 | -0.5794 | 0.06888 | -0.0139 | -8.4117
-7.5 | -0.5942 | 0.05881 | -0.0178 | -10.1037
-7 | -0.623 | 0.03745 | -0.0184 | -16.6355
-6.5 | -0.608 | 0.02908 | -0.0151 | -20.9078
-6 | -0.5804 | 0.02207 | -0.0111 | -26.2981
-5.5 | -0.5443 | 0.01705 | -0.007 | -31.9238
-5 | -0.4919 | 0.01338 | -0.0057 | -36.7638
-4.5 | -0.4186 | 0.0109 | -0.0088 | -38.4037
-4 | -0.3572 | 0.01 | -0.0087 | -35.72
-3.5 | -0.3086 | 0.00912 | -0.0061 | -33.8377
-3 | -0.2569 | 0.00852 | -0.0044 | -30.1526
-2.5 | -0.2033 | 0.00813 | -0.0033 | -25.0062
-2 | -0.1506 | 0.00753 | -0.0024 | -20
-1.5 | -0.1061 | 0.006 | -0.0003 | -17.6833
-1 | -0.0579 | 0.00544 | 0.0021 | -10.6434
0 | 0.05 | 0.00548 | 0.0048 | 9.1241
0.5 | 0.1039 | 0.00561 | 0.0062 | 18.5205
1 | 0.1628 | 0.00587 | 0.0069 | 27.7342
1.5 | 0.2337 | 0.00611 | 0.0043 | 38.2488
2 | 0.3065 | 0.0063 | 0.001 | 48.6508
2.5 | 0.377 | 0.0065 | -0.0018 | 58
3 | 0.4505 | 0.00669 | -0.0053 | 67.3393
3.5 | 0.5202 | 0.00692 | -0.0079 | 75.1734
4.5 | 0.6532 | 0.00739 | -0.0119 | 88.3897
5 | 0.7004 | 0.00781 | -0.0099 | 89.6799
5.5 | 0.7464 | 0.00846 | -0.0077 | 88.227
6 | 0.788 | 0.00972 | -0.005 | 81.07
6.5 | 0.824 | 0.01181 | -0.0015 | 69.7714
7 | 0.8653 | 0.01336 | 0.0017 | 64.768
7.5 | 0.9087 | 0.01469 | 0.0043 | 61.8584
8 | 0.9482 | 0.0165 | 0.0074 | 57.4667
8.5 | 0.98 | 0.01907 | 0.011 | 51.3896
9 | 0.9949 | 0.02379 | 0.0163 | 41.8201
9.5 | 1.0142 | 0.02784 | 0.0205 | 36.4296
10 | 1.0135 | 0.03243 | 0.0262 | 31.2519
11 | 0.9898 | 0.04362 | 0.0289 | 22.6914
11.5 | 0.9746 | 0.05178 | 0.0251 | 18.8219
12 | 0.9434 | 0.06347 | 0.0184 | 14.8637
12.5 | 0.9148 | 0.07615 | 0.0104 | 12.0131
13 | 0.8842 | 0.09062 | 0.0013 | 9.7572
14 | 0.6979 | 0.12575 | -0.0182 | 5.5499
14.5 | 0.6596 | 0.13934 | -0.0259 | 4.7337

## 39. Re 750k Mach 0.50 (1)
BIGFOIL.COM POLAR EXPORT
eh1590
EH 1.5/9.0 |  |  |  | Cl Max: | 1.103 | at alpha= | 20 | deg
JavaFoil+Calcfoil stall+Eppler ext transition |  |  |  | L/D Max: | 79.154 | at alpha= | 5 | deg
Re: | 750000 |  |  | Cd Min: | 0.00632 | at alpha= | -1.5 | deg
Mach: | 0.5 |  |  | Cl=0 at alpha= | -0.55147 | deg
|  |  |  | @ Cl=0.1, Cd= | 0.0065136
|  |  |  | @ Cl=0.4, Cd= | 0.0072388
|  |  |  | @ Cl=0.6, Cd= | 0.0081701
alpha (deg) | Cl | Cd | Cm | Cl/Cd
-20 | -1.028 | 0.20626 | 0.006 | -4.982
-19.5 | -1.002 | 0.19837 | 0.006 | -5.053
-19 | -0.975 | 0.19351 | 0.006 | -5.037
-18.5 | -0.949 | 0.1881 | 0.006 | -5.046
-18 | -0.924 | 0.18143 | 0.006 | -5.092
-17.5 | -0.898 | 0.17818 | 0.006 | -5.042
-17 | -0.873 | 0.17688 | 0.006 | -4.935
-16.5 | -0.847 | 0.17202 | 0.006 | -4.924
-16 | -0.82 | 0.16353 | 0.005 | -5.012
-15.5 | -0.794 | 0.15845 | 0.005 | -5.009
-15 | -0.768 | 0.15567 | 0.005 | -4.934
-14.5 | -0.742 | 0.15188 | 0.005 | -4.887
-14 | -0.716 | 0.14599 | 0.005 | -4.907
-13.5 | -0.689 | 0.13343 | 0.005 | -5.163
-13 | -0.663 | 0.12726 | 0.004 | -5.209
-12.5 | -0.637 | 0.12358 | 0.004 | -5.153
-12 | -0.611 | 0.12018 | 0.004 | -5.083
-11.5 | -0.584 | 0.11508 | 0.004 | -5.073
-11 | -0.557 | 0.11464 | 0.004 | -4.861
-10.5 | -0.531 | 0.11167 | 0.004 | -4.755
-10 | -0.505 | 0.10146 | 0.003 | -4.975
-9.5 | -0.478 | 0.09831 | 0.003 | -4.86
-9 | -0.451 | 0.09165 | 0.003 | -4.925
-8.5 | -0.425 | 0.09221 | 0.003 | -4.608
-8 | -0.398 | 0.08521 | 0.003 | -4.677
-7.5 | -0.372 | 0.06578 | 0.002 | -5.649
-7 | -0.345 | 0.05598 | 0.002 | -6.165
-6.5 | -0.319 | 0.04882 | 0.002 | -6.526
-6 | -0.292 | 0.06124 | 0.002 | -4.763
-5.5 | -0.265 | 0.0459 | 0.002 | -5.775
-5 | -0.238 | 0.04021 | 0.002 | -5.929
-4.5 | -0.353 | 0.03847 | 0.001 | -9.167
-4 | -0.338 | 0.03543 | 0.001 | -9.547
-3.5 | -0.377 | 0.01075 | 0.004 | -35.102
-3 | -0.321 | 0.01042 | 0.003 | -30.852
-2.5 | -0.26 | 0.01003 | 0.003 | -25.862
-2 | -0.195 | 0.00959 | 0.002 | -20.285
-1.5 | -0.128 | 0.00632 | 0.002 | -20.245
-1 | -0.061 | 0.00632 | 0.002 | -9.594
-0.5 | 0.007 | 0.00638 | 0.001 | 1.09
0 | 0.075 | 0.00648 | 0.001 | 11.512
0.5 | 0.142 | 0.00657 | 0.001 | 21.639
1 | 0.21 | 0.00669 | 0 | 31.391
1.5 | 0.277 | 0.00687 | 0 | 40.36
2 | 0.345 | 0.00705 | -0.001 | 48.931
2.5 | 0.412 | 0.00728 | -0.001 | 56.613
3 | 0.479 | 0.00755 | -0.002 | 63.475
3.5 | 0.546 | 0.00788 | -0.002 | 69.282
4 | 0.613 | 0.00824 | -0.002 | 74.312
4.5 | 0.676 | 0.00866 | -0.003 | 78.026
5 | 0.735 | 0.00929 | -0.003 | 79.154
5.5 | 0.787 | 0.01201 | -0.004 | 65.516
6 | 0.826 | 0.01355 | -0.004 | 60.986
6.5 | 0.685 | 0.04285 | -0.001 | 15.994
7 | 0.671 | 0.04802 | -0.002 | 13.969
7.5 | 0.432 | 0.0499 | -0.002 | 8.66
8 | 0.459 | 0.05556 | -0.002 | 8.256
8.5 | 0.485 | 0.06697 | -0.002 | 7.244
9 | 0.512 | 0.08591 | -0.003 | 5.96
9.5 | 0.539 | 0.09004 | -0.003 | 5.982
10 | 0.565 | 0.08421 | -0.003 | 6.712
10.5 | 0.592 | 0.10141 | -0.003 | 5.839
11 | 0.619 | 0.10974 | -0.004 | 5.636
11.5 | 0.645 | 0.11281 | -0.004 | 5.719
12 | 0.672 | 0.11798 | -0.004 | 5.699
12.5 | 0.699 | 0.12276 | -0.005 | 5.691
13 | 0.727 | 0.13412 | -0.005 | 5.417
13.5 | 0.753 | 0.13922 | -0.006 | 5.406
14 | 0.779 | 0.14089 | -0.006 | 5.529
14.5 | 0.807 | 0.14608 | -0.006 | 5.527
15 | 0.833 | 0.15535 | -0.007 | 5.363
15.5 | 0.859 | 0.15784 | -0.007 | 5.445
16 | 0.887 | 0.16711 | -0.007 | 5.305
16.5 | 0.914 | 0.16964 | -0.008 | 5.387
17 | 0.94 | 0.17632 | -0.008 | 5.331
17.5 | 0.966 | 0.18018 | -0.009 | 5.362
18 | 0.996 | 0.19274 | -0.009 | 5.167
18.5 | 1.02 | 0.19479 | -0.01 | 5.239
19 | 1.046 | 0.19789 | -0.01 | 5.287
19.5 | 1.072 | 0.20557 | -0.01 | 5.217
20 | 1.103 | 0.21409 | -0.011 | 5.151

## 40. Re 750k Mach 0.50 (2)
BIGFOIL.COM POLAR EXPORT
eh1590
EH 1.5/9.0 |  |  |  | Cl Max: | 0.9904 | at alpha= | 20 | deg
XFOIL ncrit=9 |  |  |  | L/D Max: | 90.8262 | at alpha= | 4.5 | deg
Re: | 750000 |  |  | Cd Min: | 0.28809 | at alpha= | -20 | deg
Mach: | 0.5 |  |  | Cl=0 at alpha= | -0.48374 | deg
|  |  |  | @ Cl=0.1, Cd= | 0.0059194
|  |  |  | @ Cl=0.4, Cd= | 0.0068981
|  |  |  | @ Cl=0.6, Cd= | 0.0075859
alpha (deg) | Cl | Cd | Cm | Cl/Cd
-20 | -0.9239 | 0.28809 | 0.1076 | -3.207
-19.5 | -0.9016 | 0.27979 | 0.1024 | -3.2224
-19 | -0.8791 | 0.27143 | 0.0973 | -3.2388
-18.5 | -0.8567 | 0.26306 | 0.0922 | -3.2567
-18 | -0.8332 | 0.25419 | 0.0869 | -3.2779
-17.5 | -0.8108 | 0.24576 | 0.0816 | -3.2992
-17 | -0.7896 | 0.23717 | 0.076 | -3.3293
-16.5 | -0.7682 | 0.22867 | 0.0708 | -3.3594
-16 | -0.7461 | 0.21954 | 0.0674 | -3.3985
-15.5 | -0.7246 | 0.21163 | 0.0631 | -3.4239
-15 | -0.7033 | 0.20348 | 0.0586 | -3.4564
-14.5 | -0.6819 | 0.19498 | 0.0539 | -3.4973
-14 | -0.6625 | 0.18645 | 0.0483 | -3.5532
-13.5 | -0.6441 | 0.17802 | 0.0434 | -3.6181
-13 | -0.6262 | 0.16932 | 0.0388 | -3.6983
-12.5 | -0.6084 | 0.16071 | 0.0345 | -3.7857
-12 | -0.592 | 0.15142 | 0.0317 | -3.9097
-11.5 | -0.5757 | 0.14346 | 0.0281 | -4.013
-11 | -0.5606 | 0.13532 | 0.0244 | -4.1428
-10.5 | -0.5475 | 0.12689 | 0.0204 | -4.3148
-10 | -0.5361 | 0.11801 | 0.0148 | -4.5428
-9.5 | -0.5248 | 0.10933 | 0.0105 | -4.8001
-9 | -0.5165 | 0.10025 | 0.0061 | -5.1521
-8.5 | -0.5094 | 0.09149 | 0.0019 | -5.5678
-8 | -0.5162 | 0.0814 | -0.0029 | -6.3415
-7.5 | -0.5094 | 0.07315 | -0.0074 | -6.9638
-7 | -0.5131 | 0.06555 | -0.0131 | -7.8276
-6.5 | -0.536 | 0.05421 | -0.0204 | -9.8875
-6 | -0.5412 | 0.04483 | -0.0225 | -12.0723
-5.5 | -0.5375 | 0.03489 | -0.0215 | -15.4056
-5 | -0.5096 | 0.02346 | -0.021 | -21.7221
-4.5 | -0.4568 | 0.01604 | -0.019 | -28.4788
-4 | -0.4057 | 0.01271 | -0.0141 | -31.9197
-3.5 | -0.3491 | 0.01078 | -0.0103 | -32.384
-3 | -0.2893 | 0.00967 | -0.0074 | -29.9173
-2.5 | -0.2282 | 0.00891 | -0.0054 | -25.6117
-2 | -0.1659 | 0.00842 | -0.004 | -19.7031
-1.5 | -0.1063 | 0.00769 | -0.0026 | -13.8231
-1 | -0.0597 | 0.00605 | 0.0007 | -9.8678
-0.5 | -0.002 | 0.0058 | 0.0033 | -0.34483
0 | 0.0595 | 0.00584 | 0.0049 | 10.1884
0.5 | 0.1207 | 0.00596 | 0.0066 | 20.2517
1 | 0.1817 | 0.00619 | 0.0087 | 29.3538
1.5 | 0.2554 | 0.00646 | 0.0076 | 39.5356
2 | 0.333 | 0.00669 | 0.0053 | 49.7758
2.5 | 0.4167 | 0.00695 | 0.0018 | 59.9568
3 | 0.4967 | 0.00722 | -0.0008 | 68.795
3.5 | 0.5813 | 0.00751 | -0.0042 | 77.4035
4 | 0.6626 | 0.00784 | -0.0066 | 84.5153
4.5 | 0.7475 | 0.00823 | -0.0095 | 90.8262
5 | 0.8043 | 0.00899 | -0.007 | 89.4661
5.5 | 0.8441 | 0.01083 | -0.0021 | 77.9409
6 | 0.8825 | 0.01287 | 0.0038 | 68.5703
6.5 | 0.9225 | 0.01486 | 0.0097 | 62.0794
7 | 0.9467 | 0.01791 | 0.0167 | 52.8587
7.5 | 0.9639 | 0.02134 | 0.0239 | 45.1687
8 | 0.9593 | 0.02543 | 0.0313 | 37.7232
8.5 | 0.9477 | 0.03181 | 0.033 | 29.7925
9 | 0.9307 | 0.04037 | 0.0302 | 23.0542
9.5 | 0.9061 | 0.05073 | 0.0248 | 17.8612
10 | 0.8794 | 0.06215 | 0.0181 | 14.1496
10.5 | 0.8515 | 0.07461 | 0.0105 | 11.4127
11 | 0.8247 | 0.08801 | 0.0024 | 9.3705
11.5 | 0.8009 | 0.10222 | -0.0057 | 7.8351
12 | 0.7817 | 0.11669 | -0.0133 | 6.6989
12.5 | 0.7699 | 0.13071 | -0.0202 | 5.8901
13 | 0.7666 | 0.14356 | -0.0265 | 5.3399
13.5 | 0.7695 | 0.15563 | -0.0325 | 4.9444
14 | 0.7767 | 0.16672 | -0.038 | 4.6587
14.5 | 0.7834 | 0.17917 | -0.0428 | 4.3724
15 | 0.7987 | 0.18944 | -0.048 | 4.2161
15.5 | 0.8153 | 0.20017 | -0.0544 | 4.073
16 | 0.8337 | 0.20881 | -0.0591 | 3.9926
16.5 | 0.8535 | 0.21692 | -0.0633 | 3.9346
17 | 0.8697 | 0.22726 | -0.0682 | 3.8269
17.5 | 0.8889 | 0.23722 | -0.0737 | 3.7472
18 | 0.9081 | 0.24747 | -0.0801 | 3.6695
18.5 | 0.9285 | 0.25685 | -0.0854 | 3.615
19 | 0.949 | 0.26582 | -0.0906 | 3.5701
19.5 | 0.9697 | 0.27459 | -0.0958 | 3.5314
20 | 0.9904 | 0.28294 | -0.1007 | 3.5004

## 41. Re 1M Mach 0.00 (1)
BIGFOIL.COM POLAR EXPORT
eh1590
EH 1.5/9.0 |  |  |  | Cl Max: | 0.911 | at alpha= | 8 | deg
JavaFoil+Calcfoil stall+Eppler ext transition |  |  |  | L/D Max: | 86.157 | at alpha= | 5 | deg
Re: | 1000000 |  |  | Cd Min: | 0.00562 | at alpha= | -1.5 | deg
Mach: | 0 |  |  | Cl=0 at alpha= | -0.55085 | deg
|  |  |  | @ Cl=0.1, Cd= | 0.0057783
|  |  |  | @ Cl=0.4, Cd= | 0.0064166
|  |  |  | @ Cl=0.6, Cd= | 0.0072198
alpha (deg) | Cl | Cd | Cm | Cl/Cd
-14.5 | -0.377 | 0.11748 | 0.003 | -3.207
-14 | -0.399 | 0.11022 | 0.003 | -3.616
-13.5 | -0.421 | 0.10488 | 0.003 | -4.014
-13 | -0.444 | 0.09851 | 0.003 | -4.502
-12.5 | -0.466 | 0.09427 | 0.003 | -4.941
-12 | -0.487 | 0.08983 | 0.003 | -5.425
-11.5 | -0.508 | 0.0833 | 0.003 | -6.094
-11 | -0.525 | 0.07825 | 0.003 | -6.712
-10.5 | -0.536 | 0.07364 | 0.003 | -7.274
-10 | -0.543 | 0.06766 | 0.002 | -8.025
-9.5 | -0.547 | 0.06336 | 0.002 | -8.636
-9 | -0.547 | 0.05924 | 0.002 | -9.241
-8.5 | -0.544 | 0.05598 | 0.002 | -9.709
-8 | -0.535 | 0.05241 | 0.002 | -10.21
-7.5 | -0.522 | 0.04917 | 0.002 | -10.616
-7 | -0.504 | 0.04582 | 0.002 | -11.002
-6.5 | -0.482 | 0.04313 | 0.002 | -11.174
-6 | -0.455 | 0.04073 | 0.002 | -11.18
-5.5 | -0.53 | 0.00997 | 0.004 | -53.133
-5 | -0.487 | 0.00991 | 0.004 | -49.088
-4.5 | -0.44 | 0.00967 | 0.004 | -45.473
-4 | -0.39 | 0.00949 | 0.003 | -41.085
-3.5 | -0.337 | 0.00933 | 0.003 | -36.171
-3 | -0.283 | 0.00913 | 0.003 | -30.959
-2.5 | -0.226 | 0.00868 | 0.002 | -26.074
-2 | -0.169 | 0.00565 | 0.002 | -29.904
-1.5 | -0.111 | 0.00562 | 0.002 | -19.763
-1 | -0.053 | 0.00564 | 0.001 | -9.317
-0.5 | 0.006 | 0.00566 | 0.001 | 1.063
0 | 0.065 | 0.00573 | 0.001 | 11.278
0.5 | 0.123 | 0.00581 | 0 | 21.207
1 | 0.182 | 0.0059 | 0 | 30.831
1.5 | 0.24 | 0.006 | 0 | 40.056
2 | 0.299 | 0.00617 | -0.001 | 48.454
2.5 | 0.357 | 0.0063 | -0.001 | 56.681
3 | 0.416 | 0.00646 | -0.001 | 64.293
3.5 | 0.474 | 0.00667 | -0.002 | 71.047
4 | 0.532 | 0.00692 | -0.002 | 76.888
4.5 | 0.588 | 0.00715 | -0.002 | 82.251
5 | 0.643 | 0.00747 | -0.003 | 86.157
5.5 | 0.696 | 0.01016 | -0.003 | 68.54
6 | 0.748 | 0.01064 | -0.004 | 70.245
6.5 | 0.796 | 0.01115 | -0.004 | 71.375
7 | 0.841 | 0.01177 | -0.004 | 71.473
7.5 | 0.88 | 0.01243 | -0.005 | 70.83
8 | 0.911 | 0.01331 | -0.005 | 68.482
8.5 | 0.749 | 0.05189 | -0.002 | 14.424
9 | 0.761 | 0.05549 | -0.002 | 13.711
9.5 | 0.767 | 0.05927 | -0.002 | 12.932
10 | 0.766 | 0.06387 | -0.002 | 11.989
10.5 | 0.759 | 0.06869 | -0.002 | 11.043
11 | 0.745 | 0.07417 | -0.003 | 10.05
11.5 | 0.727 | 0.07689 | -0.003 | 9.458
12 | 0.705 | 0.08195 | -0.003 | 8.6
12.5 | 0.678 | 0.08866 | -0.003 | 7.652
13 | 0.65 | 0.09216 | -0.004 | 7.051

## 42. Re 1M Mach 0.00 (2)
BIGFOIL.COM POLAR EXPORT
eh1590
EH 1.5/9.0 |  |  |  | Cl Max: | 1.1149 | at alpha= | 11 | deg
XFOIL ncrit=9 |  |  |  | L/D Max: | 94.993 | at alpha= | 5 | deg
Re: | 1000000 |  |  | Cd Min: | 0.2134 | at alpha= | -17 | deg
Mach: | 0 |  |  | Cl=0 at alpha= | -0.48117 | deg
|  |  |  | @ Cl=0.1, Cd= | 0.0050343
|  |  |  | @ Cl=0.4, Cd= | 0.0059205
|  |  |  | @ Cl=0.6, Cd= | 0.0066023
alpha (deg) | Cl | Cd | Cm | Cl/Cd
-17 | -0.7192 | 0.2134 | 0.0602 | -3.3702
-16.5 | -0.7031 | 0.20659 | 0.0564 | -3.4034
-16 | -0.6869 | 0.19991 | 0.0527 | -3.436
-15.5 | -0.6714 | 0.19253 | 0.0489 | -3.4872
-15 | -0.6568 | 0.18428 | 0.0444 | -3.5641
-14.5 | -0.643 | 0.1766 | 0.0404 | -3.641
-14 | -0.6304 | 0.16847 | 0.0365 | -3.7419
-13.5 | -0.6183 | 0.16048 | 0.0328 | -3.8528
-13 | -0.6078 | 0.15191 | 0.029 | -4.0011
-12.5 | -0.6052 | 0.14157 | 0.025 | -4.2749
-12 | -0.5934 | 0.13496 | 0.0223 | -4.3969
-11.5 | -0.5853 | 0.12706 | 0.0188 | -4.6065
-11 | -0.5781 | 0.1191 | 0.0153 | -4.8539
-10.5 | -0.574 | 0.11055 | 0.0114 | -5.1922
-10 | -0.5729 | 0.10151 | 0.0071 | -5.6438
-9.5 | -0.5755 | 0.09194 | 0.0022 | -6.2595
-8.5 | -0.613 | 0.06962 | -0.0136 | -8.8049
-8 | -0.7062 | 0.03436 | -0.0161 | -20.553
-7.5 | -0.6933 | 0.02595 | -0.0123 | -26.7168
-7 | -0.6652 | 0.01974 | -0.0089 | -33.6981
-6.5 | -0.6272 | 0.01552 | -0.006 | -40.4124
-6 | -0.5832 | 0.01348 | -0.004 | -43.2641
-5.5 | -0.5375 | 0.01187 | -0.002 | -45.2822
-5 | -0.4659 | 0.01056 | -0.0055 | -44.1193
-4.5 | -0.4021 | 0.00923 | -0.0072 | -43.5645
-4 | -0.3537 | 0.00877 | -0.0052 | -40.3307
-3.5 | -0.304 | 0.00823 | -0.0036 | -36.938
-3 | -0.2522 | 0.00789 | -0.0027 | -31.9645
-2.5 | -0.1996 | 0.00757 | -0.0021 | -26.3672
-2 | -0.1476 | 0.00709 | -0.0015 | -20.8181
-1.5 | -0.1003 | 0.00593 | -0.0004 | -16.914
-1 | -0.0538 | 0.00509 | 0.0015 | -10.5697
-0.5 | -0.002 | 0.00496 | 0.0026 | -0.40323
0 | 0.0511 | 0.00497 | 0.0035 | 10.2817
0.5 | 0.1043 | 0.00504 | 0.0044 | 20.6944
1 | 0.155 | 0.00516 | 0.006 | 30.0388
2 | 0.2756 | 0.00556 | 0.0046 | 49.5683
2.5 | 0.3394 | 0.00575 | 0.0028 | 59.0261
3 | 0.4105 | 0.00595 | -0.0007 | 68.9916
3.5 | 0.4793 | 0.00616 | -0.0037 | 77.8084
4 | 0.5448 | 0.0064 | -0.006 | 85.125
4.5 | 0.613 | 0.00665 | -0.009 | 92.1805
5 | 0.6773 | 0.00713 | -0.0114 | 94.993
5.5 | 0.7215 | 0.00769 | -0.0095 | 93.8231
6 | 0.763 | 0.00866 | -0.0073 | 88.1062
6.5 | 0.7991 | 0.01041 | -0.0044 | 76.7627
7 | 0.8422 | 0.01143 | -0.0022 | 73.6833
7.5 | 0.8869 | 0.01229 | -0.0003 | 72.1644
8 | 0.9243 | 0.0142 | 0.0024 | 65.0915
8.5 | 0.9677 | 0.01535 | 0.0042 | 63.0423
9 | 1.0076 | 0.01691 | 0.0062 | 59.586
9.5 | 1.042 | 0.01903 | 0.0088 | 54.7556
10 | 1.0754 | 0.02106 | 0.0113 | 51.0636
10.5 | 1.1011 | 0.02369 | 0.0144 | 46.4795
11 | 1.1149 | 0.02722 | 0.0185 | 40.9589
11.5 | 1.1077 | 0.03159 | 0.0244 | 35.0649
12 | 1.1027 | 0.03608 | 0.0272 | 30.5626
12.5 | 1.0881 | 0.04262 | 0.0272 | 25.5303
13 | 1.069 | 0.05083 | 0.0244 | 21.0309
13.5 | 1.0522 | 0.05977 | 0.0198 | 17.6041
14 | 1.0329 | 0.07011 | 0.0138 | 14.7326
14.5 | 0.9967 | 0.08441 | 0.0052 | 11.8078
15 | 0.9656 | 0.09965 | -0.0042 | 9.6899
15.5 | 0.6739 | 0.1492 | -0.033 | 4.5168
16 | 0.7932 | 0.17668 | -0.0408 | 4.4895

## 43. Re 1M Mach 0.10 (1)
BIGFOIL.COM POLAR EXPORT
eh1590
EH 1.5/9.0 |  |  |  | Cl Max: | 0.909 | at alpha= | 8 | deg
JavaFoil+Calcfoil stall+Eppler ext transition |  |  |  | L/D Max: | 86.028 | at alpha= | 5 | deg
Re: | 1000000 |  |  | Cd Min: | 0.00562 | at alpha= | -1.5 | deg
Mach: | 0.1 |  |  | Cl=0 at alpha= | -0.55085 | deg
|  |  |  | @ Cl=0.1, Cd= | 0.0057915
|  |  |  | @ Cl=0.4, Cd= | 0.006452
|  |  |  | @ Cl=0.6, Cd= | 0.0072424
alpha (deg) | Cl | Cd | Cm | Cl/Cd
-14 | -0.357 | 0.11301 | 0.003 | -3.155
-13.5 | -0.381 | 0.1049 | 0.003 | -3.635
-13 | -0.407 | 0.09999 | 0.003 | -4.068
-12.5 | -0.432 | 0.09648 | 0.003 | -4.478
-12 | -0.457 | 0.08963 | 0.003 | -5.099
-11.5 | -0.481 | 0.0853 | 0.003 | -5.638
-11 | -0.502 | 0.08048 | 0.003 | -6.239
-10.5 | -0.516 | 0.07399 | 0.003 | -6.971
-10 | -0.526 | 0.06865 | 0.002 | -7.67
-9.5 | -0.534 | 0.06404 | 0.002 | -8.335
-9 | -0.537 | 0.05964 | 0.002 | -9.003
-8.5 | -0.536 | 0.05629 | 0.002 | -9.516
-8 | -0.53 | 0.05262 | 0.002 | -10.063
-7.5 | -0.518 | 0.04888 | 0.002 | -10.605
-7 | -0.502 | 0.04594 | 0.002 | -10.93
-6.5 | -0.481 | 0.04331 | 0.002 | -11.111
-6 | -0.455 | 0.04076 | 0.002 | -11.17
-5.5 | -0.428 | 0.03758 | 0.002 | -11.378
-5 | -0.488 | 0.00995 | 0.004 | -49.047
-4.5 | -0.441 | 0.00974 | 0.004 | -45.309
-4 | -0.392 | 0.00951 | 0.003 | -41.164
-3.5 | -0.339 | 0.00935 | 0.003 | -36.221
-3 | -0.284 | 0.00914 | 0.003 | -31.059
-2.5 | -0.227 | 0.00869 | 0.002 | -26.162
-2 | -0.17 | 0.00566 | 0.002 | -29.995
-1.5 | -0.112 | 0.00562 | 0.002 | -19.831
-1 | -0.053 | 0.00565 | 0.002 | -9.355
-0.5 | 0.006 | 0.00569 | 0.001 | 1.063
0 | 0.065 | 0.00575 | 0.001 | 11.304
0.5 | 0.124 | 0.00582 | 0 | 21.302
1 | 0.183 | 0.0059 | 0 | 30.969
1.5 | 0.242 | 0.00605 | 0 | 39.905
2 | 0.3 | 0.00618 | -0.001 | 48.581
2.5 | 0.359 | 0.00632 | -0.001 | 56.841
3 | 0.418 | 0.00651 | -0.001 | 64.121
3.5 | 0.476 | 0.00671 | -0.002 | 70.92
4 | 0.534 | 0.00691 | -0.002 | 77.291
4.5 | 0.591 | 0.00719 | -0.002 | 82.185
5 | 0.646 | 0.00751 | -0.003 | 86.028
5.5 | 0.7 | 0.01023 | -0.003 | 68.368
6 | 0.751 | 0.01067 | -0.004 | 70.374
6.5 | 0.799 | 0.01119 | -0.004 | 71.392
7 | 0.844 | 0.01187 | -0.004 | 71.07
7.5 | 0.883 | 0.01256 | -0.005 | 70.305
8 | 0.909 | 0.01195 | -0.005 | 76.121
8.5 | 0.748 | 0.05205 | -0.002 | 14.372
9 | 0.759 | 0.05576 | -0.002 | 13.607
9.5 | 0.762 | 0.05969 | -0.002 | 12.767
10 | 0.758 | 0.06375 | -0.002 | 11.896
10.5 | 0.748 | 0.06892 | -0.002 | 10.851
11 | 0.731 | 0.07676 | -0.003 | 9.52
11.5 | 0.709 | 0.0775 | -0.003 | 9.143
12 | 0.682 | 0.08201 | -0.003 | 8.312
12.5 | 0.651 | 0.0883 | -0.003 | 7.37
13 | 0.618 | 0.09404 | -0.004 | 6.566

## 44. Re 1M Mach 0.10 (2)
BIGFOIL.COM POLAR EXPORT
eh1590
EH 1.5/9.0 |  |  |  | Cl Max: | 1.1061 | at alpha= | 11 | deg
XFOIL ncrit=9 |  |  |  | L/D Max: | 94.9164 | at alpha= | 5 | deg
Re: | 1000000 |  |  | Cd Min: | 0.25676 | at alpha= | -20 | deg
Mach: | 0.1 |  |  | Cl=0 at alpha= | -0.48131 | deg
|  |  |  | @ Cl=0.1, Cd= | 0.0050536
|  |  |  | @ Cl=0.4, Cd= | 0.0059357
|  |  |  | @ Cl=0.6, Cd= | 0.0066185
alpha (deg) | Cl | Cd | Cm | Cl/Cd
-20 | -0.8196 | 0.25676 | 0.0852 | -3.1921
-19.5 | -0.8025 | 0.24991 | 0.0808 | -3.2112
-19 | -0.7856 | 0.24299 | 0.0765 | -3.2331
-18.5 | -0.7689 | 0.23603 | 0.0723 | -3.2576
-18 | -0.7525 | 0.22865 | 0.0681 | -3.2911
-17.5 | -0.7359 | 0.22156 | 0.0641 | -3.3214
-17 | -0.721 | 0.21411 | 0.0608 | -3.3674
-16.5 | -0.7047 | 0.20728 | 0.057 | -3.3997
-16 | -0.6884 | 0.20055 | 0.0532 | -3.4326
-15.5 | -0.6725 | 0.19312 | 0.0494 | -3.4823
-15 | -0.6578 | 0.18487 | 0.0448 | -3.5582
-14.5 | -0.6438 | 0.17718 | 0.0408 | -3.6336
-14 | -0.6309 | 0.16905 | 0.0369 | -3.732
-13.5 | -0.6185 | 0.16106 | 0.0331 | -3.8402
-13 | -0.613 | 0.15075 | 0.029 | -4.0663
-12.5 | -0.6042 | 0.14247 | 0.0255 | -4.2409
-12 | -0.5919 | 0.13584 | 0.0228 | -4.3573
-11.5 | -0.5835 | 0.12793 | 0.0193 | -4.5611
-11 | -0.5762 | 0.11993 | 0.0157 | -4.8045
-10.5 | -0.5717 | 0.11138 | 0.0118 | -5.1329
-10 | -0.5701 | 0.10232 | 0.0075 | -5.5717
-9.5 | -0.572 | 0.09279 | 0.0027 | -6.1645
-9 | -0.572 | 0.0821 | -0.0037 | -6.9671
-8.5 | -0.6028 | 0.07045 | -0.0134 | -8.5564
-8 | -0.6977 | 0.03705 | -0.0173 | -18.8313
-7.5 | -0.6895 | 0.02784 | -0.0137 | -24.7665
-7 | -0.666 | 0.02075 | -0.0098 | -32.0964
-6.5 | -0.6292 | 0.01621 | -0.0068 | -38.8155
-6 | -0.5858 | 0.01387 | -0.0046 | -42.235
-5.5 | -0.5396 | 0.01212 | -0.0026 | -44.5215
-5 | -0.4679 | 0.01067 | -0.006 | -43.8519
-4.5 | -0.4043 | 0.00933 | -0.0074 | -43.3333
-4 | -0.3559 | 0.00882 | -0.0053 | -40.3515
-3.5 | -0.3056 | 0.0083 | -0.0037 | -36.8193
-3 | -0.2536 | 0.00793 | -0.0028 | -31.9798
-2.5 | -0.2006 | 0.0076 | -0.0021 | -26.3947
-2 | -0.1483 | 0.00713 | -0.0015 | -20.7994
-1.5 | -0.1003 | 0.00601 | -0.0005 | -16.6889
-1 | -0.054 | 0.00511 | 0.0014 | -10.5675
-0.5 | -0.002 | 0.00497 | 0.0026 | -0.40241
0 | 0.0515 | 0.00499 | 0.0035 | 10.3206
0.5 | 0.1049 | 0.00506 | 0.0044 | 20.7312
1 | 0.156 | 0.00518 | 0.0061 | 30.1158
1.5 | 0.2097 | 0.00539 | 0.0071 | 38.9054
2 | 0.2767 | 0.00558 | 0.0048 | 49.5878
2.5 | 0.3406 | 0.00577 | 0.0031 | 59.0295
3 | 0.4123 | 0.00597 | -0.0005 | 69.062
3.5 | 0.4816 | 0.00618 | -0.0035 | 77.9288
4 | 0.5477 | 0.00642 | -0.0059 | 85.3115
4.5 | 0.6162 | 0.00668 | -0.0088 | 92.2455
5 | 0.6815 | 0.00718 | -0.0113 | 94.9164
5.5 | 0.7259 | 0.00776 | -0.0094 | 93.5438
6 | 0.7673 | 0.00877 | -0.0071 | 87.4914
6.5 | 0.8034 | 0.01056 | -0.004 | 76.0795
7 | 0.8472 | 0.01151 | -0.0018 | 73.6056
7.5 | 0.8918 | 0.01244 | 0.0001 | 71.6881
8 | 0.929 | 0.0144 | 0.003 | 64.5139
8.5 | 0.9719 | 0.01564 | 0.0049 | 62.1419
9 | 1.0106 | 0.01738 | 0.0073 | 58.1473
9.5 | 1.0432 | 0.01972 | 0.0102 | 52.9006
10 | 1.0755 | 0.02185 | 0.0128 | 49.222
10.5 | 1.0985 | 0.0247 | 0.0162 | 44.4737
11 | 1.1061 | 0.02824 | 0.0213 | 39.1678
11.5 | 1.0949 | 0.03303 | 0.0264 | 33.1487
12 | 1.0879 | 0.03814 | 0.0279 | 28.5239
12.5 | 1.071 | 0.0455 | 0.0265 | 23.5385
13 | 1.0498 | 0.05459 | 0.0225 | 19.2306
13.5 | 1.0307 | 0.06445 | 0.017 | 15.9922
14 | 1.004 | 0.07674 | 0.0097 | 13.0831
14.5 | 0.9729 | 0.09099 | 0.0009 | 10.6924
15 | 0.945 | 0.1063 | -0.0083 | 8.8899
15.5 | 0.7817 | 0.17082 | -0.0375 | 4.5762
16 | 0.7924 | 0.17842 | -0.0416 | 4.4412

## 45. Re 1M Mach 0.25 (1)
BIGFOIL.COM POLAR EXPORT
eh1590
EH 1.5/9.0 |  |  |  | Cl Max: | 0.89 | at alpha= | 7.5 | deg
JavaFoil+Calcfoil stall+Eppler ext transition |  |  |  | L/D Max: | 86.278 | at alpha= | 5 | deg
Re: | 1000000 |  |  | Cd Min: | 0.00569 | at alpha= | -1.5 | deg
Mach: | 0.25 |  |  | Cl=0 at alpha= | -0.55 | deg
|  |  |  | @ Cl=0.1, Cd= | 0.0058485
|  |  |  | @ Cl=0.4, Cd= | 0.09238
|  |  |  | @ Cl=0.6, Cd= | 0.09238
alpha (deg) | Cl | Cd | Cm | Cl/Cd
-10 | -0.378 | 0.07218 | 0.003 | -5.237
-9.5 | -0.415 | 0.06681 | 0.002 | -6.204
-9 | -0.444 | 0.06244 | 0.002 | -7.112
-8.5 | -0.466 | 0.05756 | 0.002 | -8.097
-8 | -0.48 | 0.05384 | 0.002 | -8.914
-7.5 | -0.485 | 0.05036 | 0.002 | -9.636
-7 | -0.482 | 0.0471 | 0.002 | -10.234
-6.5 | -0.471 | 0.04402 | 0.002 | -10.699
-6 | -0.452 | 0.04121 | 0.002 | -10.975
-5.5 | -0.427 | 0.03883 | 0.002 | -10.999
-5 | -0.494 | 0.01014 | 0.004 | -48.686
-4.5 | -0.449 | 0.00995 | 0.004 | -45.142
-4 | -0.4 | 0.00974 | 0.004 | -41.067
-3.5 | -0.347 | 0.0095 | 0.003 | -36.53
-3 | -0.291 | 0.00928 | 0.003 | -31.383
-2.5 | -0.234 | 0.00888 | 0.003 | -26.289
-2 | -0.174 | 0.00852 | 0.002 | -20.483
-1.5 | -0.115 | 0.00569 | 0.002 | -20.129
-1 | -0.054 | 0.00571 | 0.002 | -9.504
-0.5 | 0.006 | 0.00575 | 0.001 | 1.081
0 | 0.067 | 0.00581 | 0.001 | 11.486
0.5 | 0.127 | 0.00588 | 0 | 21.633
1 | 0.188 | 0.00599 | 0 | 31.344
1.5 | 0.248 | 0.0061 | 0 | 40.666
2 | 0.309 | 0.00626 | -0.001 | 49.272
2.5 | 0.369 | 0.00641 | -0.001 | 57.562
3 | 0.429 | 0.00661 | -0.001 | 64.895
3.5 | 0.489 | 0.00683 | -0.002 | 71.575
4 | 0.549 | 0.00705 | -0.002 | 77.9
4.5 | 0.607 | 0.00734 | -0.003 | 82.664
5 | 0.663 | 0.00769 | -0.003 | 86.278
5.5 | 0.717 | 0.01052 | -0.003 | 68.183
6 | 0.768 | 0.01108 | -0.004 | 69.357
6.5 | 0.816 | 0.01168 | -0.004 | 69.852
7 | 0.859 | 0.01248 | -0.005 | 68.793
7.5 | 0.89 | 0.01181 | -0.005 | 75.413
8 | 0.732 | 0.04952 | -0.002 | 14.791
8.5 | 0.74 | 0.0535 | -0.002 | 13.825
9 | 0.736 | 0.05727 | -0.002 | 12.854
9.5 | 0.721 | 0.06232 | -0.002 | 11.564
10 | 0.693 | 0.06599 | -0.002 | 10.498
10.5 | 0.653 | 0.07032 | -0.003 | 9.285
11 | 0.602 | 0.07434 | -0.003 | 8.094
11.5 | 0.541 | 0.08092 | -0.003 | 6.684
12 | 0.472 | 0.08606 | -0.003 | 5.48
12.5 | 0.396 | 0.09238 | -0.004 | 4.283

## 46. Re 1M Mach 0.25 (2)
BIGFOIL.COM POLAR EXPORT
eh1590
EH 1.5/9.0 |  |  |  | Cl Max: | 1.0574 | at alpha= | 10 | deg
XFOIL ncrit=9 |  |  |  | L/D Max: | 95 | at alpha= | 5 | deg
Re: | 1000000 |  |  | Cd Min: | 0.16096 | at alpha= | 15 | deg
Mach: | 0.25 |  |  | Cl=0 at alpha= | -0.48725 | deg
|  |  |  | @ Cl=0.1, Cd= | 0.0051273
|  |  |  | @ Cl=0.4, Cd= | 0.006002
|  |  |  | @ Cl=0.6, Cd= | 0.0066956
alpha (deg) | Cl | Cd | Cm | Cl/Cd
-7 | -0.6595 | 0.028 | -0.0156 | -23.5536
-6.5 | -0.6368 | 0.02051 | -0.0114 | -31.0483
-6 | -0.598 | 0.01662 | -0.0082 | -35.9807
-5.5 | -0.5506 | 0.01404 | -0.0059 | -39.2165
-5 | -0.4775 | 0.01146 | -0.0088 | -41.6667
-4.5 | -0.4154 | 0.01023 | -0.0089 | -40.6061
-4 | -0.3679 | 0.00913 | -0.0061 | -40.2957
-3.5 | -0.3153 | 0.00857 | -0.0044 | -36.7911
-3 | -0.2613 | 0.00811 | -0.0033 | -32.2195
-2.5 | -0.2064 | 0.00776 | -0.0025 | -26.5979
-1.5 | -0.1009 | 0.0064 | -0.0009 | -15.7656
-1 | -0.0545 | 0.00526 | 0.0012 | -10.3612
-0.5 | -0.0014 | 0.00506 | 0.0026 | -0.27668
0 | 0.0535 | 0.00506 | 0.0036 | 10.5731
0.5 | 0.1088 | 0.00514 | 0.0045 | 21.1673
1 | 0.1615 | 0.00526 | 0.0062 | 30.7034
1.5 | 0.2178 | 0.00546 | 0.0071 | 39.8901
2 | 0.283 | 0.00565 | 0.0056 | 50.0885
2.5 | 0.3513 | 0.00585 | 0.0034 | 60.0513
3 | 0.4218 | 0.00607 | 0.0006 | 69.4893
3.5 | 0.4942 | 0.0063 | -0.0026 | 78.4444
4 | 0.5635 | 0.00655 | -0.0051 | 86.0305
4.5 | 0.6337 | 0.00683 | -0.0078 | 92.7818
5 | 0.703 | 0.0074 | -0.0106 | 95
5.5 | 0.7501 | 0.00811 | -0.0087 | 92.4908
6 | 0.7893 | 0.00955 | -0.0057 | 82.6492
6.5 | 0.829 | 0.01105 | -0.0024 | 75.0226
7 | 0.8738 | 0.01211 | 0.0003 | 72.1552
7.5 | 0.9167 | 0.01347 | 0.0031 | 68.0549
8 | 0.9533 | 0.01559 | 0.0066 | 61.1482
8.5 | 0.9902 | 0.01767 | 0.0099 | 56.0385
9 | 1.0198 | 0.02047 | 0.0138 | 49.8192
9.5 | 1.0407 | 0.02413 | 0.0184 | 43.1289
10 | 1.0574 | 0.0271 | 0.0228 | 39.0185
10.5 | 1.0492 | 0.03136 | 0.0284 | 33.4566
11 | 1.0394 | 0.03679 | 0.0298 | 28.2522
11.5 | 1.0256 | 0.04406 | 0.0275 | 23.2773
12 | 0.9964 | 0.05487 | 0.0225 | 18.1593
12.5 | 0.968 | 0.06673 | 0.0155 | 14.5062
13 | 0.9352 | 0.08059 | 0.007 | 11.6044
13.5 | 0.891 | 0.09874 | -0.0039 | 9.0237
14 | 0.8455 | 0.11995 | -0.0158 | 7.0488
14.5 | 0.7977 | 0.14547 | -0.0275 | 5.4836
15 | 0.7868 | 0.16096 | -0.0346 | 4.8882

## 47. Re 1M Mach 0.50 (1)
BIGFOIL.COM POLAR EXPORT
eh1590
EH 1.5/9.0 |  |  |  | Cl Max: | 1.103 | at alpha= | 20 | deg
JavaFoil+Calcfoil stall+Eppler ext transition |  |  |  | L/D Max: | 84.842 | at alpha= | 5 | deg
Re: | 1000000 |  |  | Cd Min: | 0.00598 | at alpha= | -1.5 | deg
Mach: | 0.5 |  |  | Cl=0 at alpha= | -0.55147 | deg
|  |  |  | @ Cl=0.1, Cd= | 0.0061061
|  |  |  | @ Cl=0.4, Cd= | 0.0067778
|  |  |  | @ Cl=0.6, Cd= | 0.007626
alpha (deg) | Cl | Cd | Cm | Cl/Cd
-20 | -1.028 | 0.19558 | 0.006 | -5.254
-19.5 | -1.003 | 0.19087 | 0.006 | -5.254
-19 | -0.975 | 0.18492 | 0.006 | -5.272
-18.5 | -0.949 | 0.17676 | 0.006 | -5.371
-18 | -0.924 | 0.17288 | 0.006 | -5.344
-17.5 | -0.898 | 0.16719 | 0.006 | -5.374
-17 | -0.873 | 0.1654 | 0.006 | -5.278
-16.5 | -0.847 | 0.16144 | 0.006 | -5.248
-16 | -0.82 | 0.15145 | 0.005 | -5.413
-15.5 | -0.794 | 0.15074 | 0.005 | -5.265
-15 | -0.768 | 0.14719 | 0.005 | -5.218
-14.5 | -0.742 | 0.1404 | 0.005 | -5.287
-14 | -0.716 | 0.13696 | 0.005 | -5.231
-13.5 | -0.689 | 0.1249 | 0.005 | -5.516
-13 | -0.663 | 0.12113 | 0.004 | -5.473
-12.5 | -0.637 | 0.11754 | 0.004 | -5.419
-12 | -0.611 | 0.11423 | 0.004 | -5.348
-11.5 | -0.584 | 0.11072 | 0.004 | -5.275
-11 | -0.557 | 0.10755 | 0.004 | -5.182
-10.5 | -0.531 | 0.1046 | 0.004 | -5.078
-10 | -0.505 | 0.09634 | 0.003 | -5.241
-9.5 | -0.478 | 0.09214 | 0.003 | -5.186
-9 | -0.452 | 0.08612 | 0.003 | -5.243
-8.5 | -0.425 | 0.08611 | 0.003 | -4.936
-8 | -0.399 | 0.08081 | 0.003 | -4.932
-7.5 | -0.372 | 0.06381 | 0.003 | -5.826
-7 | -0.345 | 0.0536 | 0.002 | -6.441
-6.5 | -0.319 | 0.0479 | 0.002 | -6.655
-6 | -0.292 | 0.0595 | 0.002 | -4.904
-5.5 | -0.265 | 0.04422 | 0.002 | -5.995
-5 | -0.238 | 0.03968 | 0.002 | -6.01
-4.5 | -0.353 | 0.03745 | 0.002 | -9.42
-4 | -0.338 | 0.03493 | 0.001 | -9.69
-3.5 | -0.377 | 0.01027 | 0.004 | -36.734
-3 | -0.321 | 0.00993 | 0.003 | -32.354
-2.5 | -0.26 | 0.0096 | 0.003 | -27.044
-2 | -0.195 | 0.00911 | 0.002 | -21.366
-1.5 | -0.128 | 0.00598 | 0.002 | -21.401
-1 | -0.061 | 0.006 | 0.002 | -10.117
-0.5 | 0.007 | 0.00604 | 0.001 | 1.151
0 | 0.075 | 0.00608 | 0.001 | 12.271
0.5 | 0.142 | 0.00615 | 0.001 | 23.127
1 | 0.21 | 0.00629 | 0 | 33.371
1.5 | 0.277 | 0.00641 | 0 | 43.248
2 | 0.345 | 0.00663 | -0.001 | 52.017
2.5 | 0.412 | 0.00681 | -0.001 | 60.563
3 | 0.479 | 0.00705 | -0.002 | 67.942
3.5 | 0.546 | 0.00736 | -0.002 | 74.264
4 | 0.613 | 0.00769 | -0.002 | 79.662
4.5 | 0.676 | 0.00812 | -0.003 | 83.178
5 | 0.735 | 0.00867 | -0.003 | 84.842
5.5 | 0.789 | 0.01231 | -0.004 | 64.071
6 | 0.828 | 0.01282 | -0.004 | 64.573
6.5 | 0.685 | 0.0423 | -0.001 | 16.205
7 | 0.671 | 0.04714 | -0.002 | 14.23
7.5 | 0.52 | 0.01733 | -0.005 | 30.027
8 | 0.459 | 0.05468 | -0.002 | 8.391
8.5 | 0.485 | 0.0632 | -0.002 | 7.679
9 | 0.513 | 0.06054 | -0.003 | 8.466
9.5 | 0.539 | 0.06834 | -0.003 | 7.886
10 | 0.565 | 0.07896 | -0.003 | 7.16
10.5 | 0.592 | 0.097 | -0.004 | 6.106
11 | 0.619 | 0.10349 | -0.004 | 5.978
11.5 | 0.645 | 0.10746 | -0.004 | 6.005
12 | 0.673 | 0.11227 | -0.005 | 5.99
12.5 | 0.699 | 0.1164 | -0.005 | 6.003
13 | 0.727 | 0.12203 | -0.005 | 5.956
13.5 | 0.753 | 0.13076 | -0.006 | 5.756
14 | 0.779 | 0.13502 | -0.006 | 5.77
14.5 | 0.808 | 0.14011 | -0.007 | 5.765
15 | 0.833 | 0.14369 | -0.007 | 5.799
15.5 | 0.859 | 0.14889 | -0.007 | 5.772
16 | 0.887 | 0.15753 | -0.008 | 5.631
16.5 | 0.914 | 0.16054 | -0.008 | 5.693
17 | 0.94 | 0.16406 | -0.008 | 5.729
17.5 | 0.966 | 0.17242 | -0.009 | 5.605
18 | 0.996 | 0.18007 | -0.009 | 5.533
18.5 | 1.021 | 0.18281 | -0.01 | 5.583
19 | 1.046 | 0.18914 | -0.01 | 5.532
19.5 | 1.073 | 0.1947 | -0.01 | 5.51
20 | 1.103 | 0.19986 | -0.011 | 5.52

## 48. Re 1M Mach 0.50 (2)
BIGFOIL.COM POLAR EXPORT
eh1590
EH 1.5/9.0 |  |  |  | Cl Max: | 0.9891 | at alpha= | 20 | deg
XFOIL ncrit=9 |  |  |  | L/D Max: | 94.6017 | at alpha= | 5 | deg
Re: | 1000000 |  |  | Cd Min: | 0.28771 | at alpha= | -20 | deg
Mach: | 0.5 |  |  | Cl=0 at alpha= | -0.51479 | deg
|  |  |  | @ Cl=0.1, Cd= | 0.0054312
|  |  |  | @ Cl=0.4, Cd= | 0.0062642
|  |  |  | @ Cl=0.6, Cd= | 0.0070017
alpha (deg) | Cl | Cd | Cm | Cl/Cd
-20 | -0.9221 | 0.28771 | 0.1068 | -3.205
-19.5 | -0.8999 | 0.27921 | 0.1015 | -3.223
-19 | -0.8778 | 0.27071 | 0.0962 | -3.2426
-18 | -0.8338 | 0.25348 | 0.0869 | -3.2894
-17.5 | -0.8116 | 0.24531 | 0.0821 | -3.3085
-17 | -0.7895 | 0.23713 | 0.0773 | -3.3294
-16.5 | -0.7674 | 0.22879 | 0.0725 | -3.3542
-16 | -0.7447 | 0.21995 | 0.0676 | -3.3858
-15.5 | -0.7237 | 0.21116 | 0.062 | -3.4273
-15 | -0.7034 | 0.20249 | 0.057 | -3.4738
-14.5 | -0.6834 | 0.19337 | 0.053 | -3.5342
-14 | -0.663 | 0.18537 | 0.0491 | -3.5766
-13.5 | -0.6432 | 0.17731 | 0.0449 | -3.6275
-13 | -0.6245 | 0.16897 | 0.0407 | -3.6959
-12.5 | -0.6064 | 0.16059 | 0.0365 | -3.7761
-12 | -0.5892 | 0.15176 | 0.032 | -3.8824
-11.5 | -0.5745 | 0.14292 | 0.0269 | -4.0197
-11 | -0.5603 | 0.13417 | 0.0227 | -4.176
-10.5 | -0.5476 | 0.12531 | 0.0186 | -4.37
-10 | -0.5365 | 0.11636 | 0.0145 | -4.6107
-9.5 | -0.5267 | 0.10751 | 0.0105 | -4.8991
-9 | -0.5223 | 0.09938 | 0.0074 | -5.2556
-8.5 | -0.5189 | 0.08967 | 0.0027 | -5.7868
-8 | -0.5174 | 0.08026 | -0.0024 | -6.4465
-7.5 | -0.5212 | 0.07114 | -0.0078 | -7.3264
-7 | -0.5316 | 0.06094 | -0.0168 | -8.7233
-6.5 | -0.5493 | 0.05184 | -0.021 | -10.5961
-6 | -0.551 | 0.04207 | -0.0227 | -13.0972
-5.5 | -0.5436 | 0.03264 | -0.021 | -16.6544
-5 | -0.5035 | 0.02116 | -0.0225 | -23.7949
-4.5 | -0.468 | 0.01511 | -0.0164 | -30.9729
-4 | -0.4154 | 0.01158 | -0.012 | -35.8722
-3.5 | -0.3559 | 0.01005 | -0.0089 | -35.4129
-3 | -0.2946 | 0.00902 | -0.0064 | -32.6608
-2.5 | -0.2318 | 0.00842 | -0.0046 | -27.5297
-2 | -0.1683 | 0.008 | -0.0034 | -21.0375
-1.5 | -0.1062 | 0.00749 | -0.0024 | -14.1789
-1 | -0.0525 | 0.00619 | -0.0005 | -8.4814
-0.5 | 0.0016 | 0.00545 | 0.0022 | 0.29358
0 | 0.0632 | 0.00539 | 0.0037 | 11.7254
0.5 | 0.1258 | 0.00546 | 0.0049 | 23.0403
1 | 0.1863 | 0.00558 | 0.0067 | 33.3871
1.5 | 0.2466 | 0.00577 | 0.0087 | 42.7383
2 | 0.3162 | 0.00598 | 0.0083 | 52.8763
2.5 | 0.3903 | 0.00623 | 0.0069 | 62.6485
3 | 0.4697 | 0.00651 | 0.0044 | 72.1505
3.5 | 0.5504 | 0.0068 | 0.0019 | 80.9412
4 | 0.634 | 0.00714 | -0.0011 | 88.7955
4.5 | 0.7141 | 0.00755 | -0.003 | 94.5828
5 | 0.7956 | 0.00841 | -0.0054 | 94.6017
5.5 | 0.8458 | 0.01071 | -0.0029 | 78.9729
6 | 0.8906 | 0.01206 | 0.0025 | 73.8474
6.5 | 0.9306 | 0.01397 | 0.0086 | 66.6142
7 | 0.9628 | 0.01647 | 0.0154 | 58.4578
7.5 | 0.9817 | 0.01985 | 0.0227 | 49.4559
8 | 0.9789 | 0.02379 | 0.0309 | 41.1475
8.5 | 0.9646 | 0.02985 | 0.0338 | 32.3149
9 | 0.9469 | 0.03829 | 0.0311 | 24.7297
9.5 | 0.9222 | 0.04855 | 0.0257 | 18.9949
10 | 0.8954 | 0.05983 | 0.0191 | 14.9657
10.5 | 0.8682 | 0.07187 | 0.0118 | 12.0801
11 | 0.8418 | 0.08481 | 0.0042 | 9.9257
11.5 | 0.8182 | 0.09845 | -0.0037 | 8.3108
12 | 0.7979 | 0.11248 | -0.0114 | 7.0937
12.5 | 0.7824 | 0.12661 | -0.0187 | 6.1796
13 | 0.7765 | 0.13969 | -0.0251 | 5.5587
13.5 | 0.7773 | 0.15214 | -0.0311 | 5.1091
14 | 0.7774 | 0.16666 | -0.0378 | 4.6646
14.5 | 0.6422 | 0.1583 | -0.0386 | 4.0569
15 | 0.801 | 0.18821 | -0.0485 | 4.2559
15.5 | 0.8145 | 0.1979 | -0.0532 | 4.1157
16 | 0.8319 | 0.20804 | -0.0585 | 3.9988
16.5 | 0.8503 | 0.21853 | -0.0644 | 3.891
17 | 0.8695 | 0.22735 | -0.0693 | 3.8245
17.5 | 0.8897 | 0.23542 | -0.0736 | 3.7792
18 | 0.9078 | 0.24538 | -0.0787 | 3.6996
18.5 | 0.9279 | 0.25486 | -0.084 | 3.6408
19 | 0.948 | 0.2644 | -0.0893 | 3.5855
19.5 | 0.9682 | 0.27392 | -0.095 | 3.5346
20 | 0.9891 | 0.28407 | -0.1011 | 3.4819

## 49. Re 2M Mach 0.00 (1)
BIGFOIL.COM POLAR EXPORT
eh1590
EH 1.5/9.0 |  |  |  | Cl Max: | 0.948 | at alpha= | 9.5 | deg
JavaFoil+Calcfoil stall+Eppler ext transition |  |  |  | L/D Max: | 95.367 | at alpha= | 5 | deg
Re: | 2000000 |  |  | Cd Min: | 0.00521 | at alpha= | -1 | deg
Mach: | 0 |  |  | Cl=0 at alpha= | -0.55085 | deg
|  |  |  | @ Cl=0.1, Cd= | 0.0052841
|  |  |  | @ Cl=0.4, Cd= | 0.0058339
|  |  |  | @ Cl=0.6, Cd= | 0.10466
alpha (deg) | Cl | Cd | Cm | Cl/Cd
-11.5 | -0.509 | 0.07806 | 0.003 | -6.515
-11 | -0.526 | 0.0742 | 0.003 | -7.091
-10.5 | -0.537 | 0.06969 | 0.003 | -7.699
-10 | -0.544 | 0.06468 | 0.003 | -8.408
-9.5 | -0.548 | 0.06094 | 0.003 | -8.996
-9 | -0.549 | 0.05649 | 0.003 | -9.721
-8.5 | -0.545 | 0.05334 | 0.003 | -10.213
-8 | -0.537 | 0.04996 | 0.003 | -10.741
-7.5 | -0.524 | 0.04685 | 0.002 | -11.185
-7 | -0.513 | 0.04103 | 0.003 | -12.491
-6.5 | -0.601 | 0.0098 | 0.005 | -61.31
-6 | -0.568 | 0.00959 | 0.005 | -59.194
-5.5 | -0.53 | 0.00933 | 0.004 | -56.763
-5 | -0.487 | 0.00913 | 0.004 | -53.277
-4.5 | -0.44 | 0.00889 | 0.004 | -49.493
-4 | -0.39 | 0.00868 | 0.003 | -44.91
-3.5 | -0.337 | 0.00853 | 0.003 | -39.567
-3 | -0.283 | 0.00831 | 0.003 | -33.991
-2.5 | -0.226 | 0.00788 | 0.002 | -28.715
-2 | -0.169 | 0.00534 | 0.002 | -31.662
-1.5 | -0.111 | 0.00524 | 0.002 | -21.159
-1 | -0.053 | 0.00521 | 0.001 | -10.082
-0.5 | 0.006 | 0.00523 | 0.001 | 1.153
0 | 0.065 | 0.00526 | 0.001 | 12.302
0.5 | 0.123 | 0.0053 | 0 | 23.245
1 | 0.182 | 0.00538 | 0 | 33.83
1.5 | 0.24 | 0.00549 | 0 | 43.814
2 | 0.299 | 0.0056 | -0.001 | 53.412
2.5 | 0.357 | 0.00571 | -0.001 | 62.623
3 | 0.416 | 0.00588 | -0.001 | 70.728
3.5 | 0.474 | 0.00603 | -0.002 | 78.521
4 | 0.532 | 0.00625 | -0.002 | 85.108
4.5 | 0.588 | 0.00646 | -0.002 | 90.994
5 | 0.643 | 0.00674 | -0.003 | 95.367
5.5 | 0.696 | 0.00903 | -0.003 | 77.127
6 | 0.748 | 0.00944 | -0.004 | 79.197
6.5 | 0.796 | 0.00985 | -0.004 | 80.786
7 | 0.841 | 0.01036 | -0.004 | 81.138
7.5 | 0.88 | 0.01086 | -0.005 | 81.101
8 | 0.911 | 0.01155 | -0.005 | 78.867
8.5 | 0.935 | 0.01234 | -0.006 | 75.751
9 | 0.945 | 0.01268 | -0.006 | 74.525
9.5 | 0.948 | 0.01342 | -0.006 | 70.647
10 | 0.936 | 0.01469 | -0.007 | 63.705
10.5 | 0.917 | 0.01656 | -0.007 | 55.344
11 | 0.747 | 0.07055 | -0.003 | 10.594
11.5 | 0.735 | 0.07163 | -0.004 | 10.257
12 | 0.726 | 0.06816 | -0.006 | 10.645
12.5 | 0.682 | 0.08306 | -0.004 | 8.212
13 | 0.695 | 0.05839 | -0.007 | 11.905
13.5 | 0.623 | 0.0929 | -0.005 | 6.704
14 | 0.591 | 0.09782 | -0.005 | 6.044
14.5 | 0.558 | 0.10466 | -0.005 | 5.332

## 50. Re 2M Mach 0.00 (2)
BIGFOIL.COM POLAR EXPORT
eh1590
EH 1.5/9.0 |  |  |  | Cl Max: | 1.224 | at alpha= | 12 | deg
XFOIL ncrit=9 |  |  |  | L/D Max: | 102.026 | at alpha= | 5 | deg
Re: | 2000000 |  |  | Cd Min: | 0.07549 | at alpha= | 15 | deg
Mach: | 0 |  |  | Cl=0 at alpha= | -0.54849 | deg
|  |  |  | @ Cl=0.1, Cd= | 0.0044133
|  |  |  | @ Cl=0.4, Cd= | 0.0049163
|  |  |  | @ Cl=0.6, Cd= | 0.0059001
alpha (deg) | Cl | Cd | Cm | Cl/Cd
-10 | -0.9178 | 0.03 | -0.0167 | -30.5933
-9.5 | -0.8954 | 0.02497 | -0.0139 | -35.859
-9 | -0.8552 | 0.02282 | -0.0124 | -37.4759
-8.5 | -0.8172 | 0.01987 | -0.0103 | -41.1273
-8 | -0.7681 | 0.01917 | -0.0095 | -40.0678
-7.5 | -0.7358 | 0.01424 | -0.0061 | -51.6713
-7 | -0.6929 | 0.01196 | -0.0039 | -57.9348
-6.5 | -0.6441 | 0.0106 | -0.0027 | -60.7642
-6 | -0.5747 | 0.00964 | -0.0059 | -59.6162
-5.5 | -0.5197 | 0.00908 | -0.0056 | -57.2357
-5 | -0.4696 | 0.00886 | -0.0042 | -53.0023
-4.5 | -0.4194 | 0.00808 | -0.0029 | -51.9059
-4 | -0.3661 | 0.00778 | -0.0023 | -47.0566
-3.5 | -0.3124 | 0.00745 | -0.0018 | -41.9329
-3 | -0.2588 | 0.00712 | -0.0013 | -36.3483
-2.5 | -0.2043 | 0.00688 | -0.0011 | -29.6948
-2 | -0.1499 | 0.00662 | -0.0008 | -22.6435
-1.5 | -0.0961 | 0.00625 | -0.0005 | -15.376
-1 | -0.0447 | 0.00553 | 0 | -8.0832
-0.5 | 0.0048 | 0.0047 | 0.001 | 1.0213
0 | 0.0577 | 0.00446 | 0.0016 | 12.9372
0.5 | 0.112 | 0.0044 | 0.0021 | 25.4545
1 | 0.1666 | 0.00442 | 0.0025 | 37.6923
1.5 | 0.2201 | 0.00446 | 0.0032 | 49.3498
2 | 0.2716 | 0.00454 | 0.0044 | 59.8238
2.5 | 0.3257 | 0.00469 | 0.0049 | 69.4456
3 | 0.3806 | 0.00485 | 0.0052 | 78.4742
3.5 | 0.4391 | 0.00505 | 0.0046 | 86.9505
4 | 0.5019 | 0.0053 | 0.003 | 94.6981
4.5 | 0.5672 | 0.0056 | 0.0006 | 101.2857
5 | 0.6295 | 0.00617 | -0.0013 | 102.0259
5.5 | 0.6918 | 0.00689 | -0.0033 | 100.4064
6 | 0.7536 | 0.00803 | -0.0056 | 93.8481
6.5 | 0.8111 | 0.00909 | -0.0067 | 89.2299
7 | 0.8544 | 0.00974 | -0.0044 | 87.7207
7.5 | 0.8996 | 0.01032 | -0.0026 | 87.1705
8 | 0.9446 | 0.01109 | -0.0008 | 85.1758
8.5 | 0.987 | 0.01233 | 0.0012 | 80.0487
9 | 1.0336 | 0.01309 | 0.0025 | 78.961
9.5 | 1.0777 | 0.01418 | 0.004 | 76.0014
10 | 1.1212 | 0.01528 | 0.0054 | 73.377
10.5 | 1.1595 | 0.01687 | 0.0074 | 68.7315
11 | 1.1933 | 0.01872 | 0.0098 | 63.7447
11.5 | 1.2163 | 0.02125 | 0.0134 | 57.2376
12 | 1.224 | 0.02414 | 0.0188 | 50.7042
12.5 | 1.2092 | 0.02797 | 0.0251 | 43.232
13 | 1.193 | 0.03373 | 0.0267 | 35.3691
13.5 | 1.1782 | 0.04095 | 0.0251 | 28.7717
14 | 1.1682 | 0.04859 | 0.0219 | 24.042
14.5 | 1.1148 | 0.06328 | 0.0148 | 17.6169
15 | 1.0868 | 0.07549 | 0.0079 | 14.3966

## 51. Re 2M Mach 0.10 (1)
BIGFOIL.COM POLAR EXPORT
eh1590
EH 1.5/9.0 |  |  |  | Cl Max: | 0.942 | at alpha= | 9 | deg
JavaFoil+Calcfoil stall+Eppler ext transition |  |  |  | L/D Max: | 95.283 | at alpha= | 5 | deg
Re: | 2000000 |  |  | Cd Min: | 0.00524 | at alpha= | -1 | deg
Mach: | 0.1 |  |  | Cl=0 at alpha= | -0.55085 | deg
|  |  |  | @ Cl=0.1, Cd= | 0.0052919
|  |  |  | @ Cl=0.4, Cd= | 0.0058381
|  |  |  | @ Cl=0.6, Cd= | 0.09911
alpha (deg) | Cl | Cd | Cm | Cl/Cd
-11.5 | -0.482 | 0.07903 | 0.003 | -6.096
-11 | -0.503 | 0.07341 | 0.003 | -6.852
-10.5 | -0.516 | 0.06952 | 0.003 | -7.428
-10 | -0.527 | 0.06535 | 0.003 | -8.069
-9.5 | -0.535 | 0.06067 | 0.003 | -8.814
-9 | -0.539 | 0.05692 | 0.003 | -9.462
-8.5 | -0.537 | 0.05358 | 0.003 | -10.019
-8 | -0.531 | 0.05031 | 0.003 | -10.557
-7.5 | -0.52 | 0.04708 | 0.003 | -11.054
-7 | -0.51 | 0.04125 | 0.003 | -12.367
-6.5 | -0.6 | 0.00988 | 0.005 | -60.725
-6 | -0.568 | 0.00964 | 0.005 | -58.896
-5.5 | -0.53 | 0.00941 | 0.004 | -56.381
-5 | -0.488 | 0.00918 | 0.004 | -53.171
-4.5 | -0.441 | 0.0089 | 0.004 | -49.588
-4 | -0.392 | 0.0087 | 0.003 | -45.017
-3.5 | -0.339 | 0.00853 | 0.003 | -39.728
-3 | -0.284 | 0.00832 | 0.003 | -34.114
-2.5 | -0.227 | 0.00793 | 0.002 | -28.694
-2 | -0.17 | 0.00535 | 0.002 | -31.779
-1.5 | -0.112 | 0.00525 | 0.002 | -21.226
-1 | -0.053 | 0.00524 | 0.002 | -10.084
-0.5 | 0.006 | 0.00525 | 0.001 | 1.153
0 | 0.065 | 0.00528 | 0.001 | 12.306
0.5 | 0.124 | 0.0053 | 0 | 23.369
1 | 0.183 | 0.00541 | 0 | 33.814
1.5 | 0.242 | 0.0055 | 0 | 43.936
2 | 0.3 | 0.00559 | -0.001 | 53.698
2.5 | 0.359 | 0.00572 | -0.001 | 62.799
3 | 0.418 | 0.00589 | -0.001 | 70.911
3.5 | 0.476 | 0.00607 | -0.002 | 78.424
4 | 0.534 | 0.00625 | -0.002 | 85.452
4.5 | 0.591 | 0.0065 | -0.002 | 90.966
5 | 0.646 | 0.00678 | -0.003 | 95.283
5.5 | 0.7 | 0.00909 | -0.003 | 76.947
6 | 0.751 | 0.00947 | -0.004 | 79.271
6.5 | 0.799 | 0.00989 | -0.004 | 80.771
7 | 0.844 | 0.01041 | -0.004 | 81.039
7.5 | 0.883 | 0.01096 | -0.005 | 80.516
8 | 0.912 | 0.01169 | -0.005 | 78.048
8.5 | 0.934 | 0.01244 | -0.006 | 75.091
9 | 0.942 | 0.01282 | -0.006 | 73.459
9.5 | 0.764 | 0.05744 | -0.003 | 13.302
10 | 0.92 | 0.0152 | -0.007 | 60.526
10.5 | 0.9 | 0.01723 | -0.007 | 52.238
11 | 0.732 | 0.0708 | -0.003 | 10.342
11.5 | 0.719 | 0.07038 | -0.005 | 10.214
12 | 0.696 | 0.07203 | -0.005 | 9.663
12.5 | 0.655 | 0.08343 | -0.004 | 7.845
13 | 0.621 | 0.08855 | -0.005 | 7.01
13.5 | 0.586 | 0.09385 | -0.005 | 6.245
14 | 0.55 | 0.09911 | -0.005 | 5.553

## 52. Re 2M Mach 0.10 (2)
BIGFOIL.COM POLAR EXPORT
eh1590
EH 1.5/9.0 |  |  |  | Cl Max: | 1.2091 | at alpha= | 11.5 | deg
XFOIL ncrit=9 |  |  |  | L/D Max: | 102.129 | at alpha= | 5 | deg
Re: | 2000000 |  |  | Cd Min: | 0.12587 | at alpha= | 16.5 | deg
Mach: | 0.1 |  |  | Cl=0 at alpha= | -0.5503 | deg
|  |  |  | @ Cl=0.1, Cd= | 0.004424
|  |  |  | @ Cl=0.4, Cd= | 0.0049216
|  |  |  | @ Cl=0.6, Cd= | 0.0058939
alpha (deg) | Cl | Cd | Cm | Cl/Cd
-9.5 | -0.8761 | 0.03001 | -0.0168 | -29.1936
-9 | -0.8492 | 0.02539 | -0.0143 | -33.4462
-8.5 | -0.8178 | 0.02113 | -0.0117 | -38.7033
-8 | -0.771 | 0.01981 | -0.0104 | -38.9197
-7.5 | -0.737 | 0.01529 | -0.0073 | -48.2014
-7 | -0.6958 | 0.01244 | -0.0048 | -55.9325
-6.5 | -0.6474 | 0.01089 | -0.0033 | -59.449
-6 | -0.5776 | 0.00981 | -0.0065 | -58.8787
-5.5 | -0.523 | 0.0092 | -0.0059 | -56.8478
-5 | -0.4726 | 0.00891 | -0.0044 | -53.0415
-4.5 | -0.4219 | 0.00813 | -0.0031 | -51.8942
-4 | -0.3683 | 0.00781 | -0.0024 | -47.1575
-3.5 | -0.3142 | 0.00748 | -0.0019 | -42.0053
-3 | -0.2601 | 0.00714 | -0.0014 | -36.4286
-2.5 | -0.2054 | 0.0069 | -0.0011 | -29.7681
-2 | -0.1506 | 0.00664 | -0.0008 | -22.6807
-1.5 | -0.0965 | 0.00627 | -0.0006 | -15.3907
-1 | -0.0447 | 0.00556 | 0 | -8.0396
-0.5 | 0.005 | 0.00472 | 0.0009 | 1.0593
0 | 0.0581 | 0.00447 | 0.0016 | 12.9978
0.5 | 0.1127 | 0.00441 | 0.0021 | 25.5556
1 | 0.1676 | 0.00443 | 0.0025 | 37.833
2 | 0.2733 | 0.00455 | 0.0045 | 60.0659
2.5 | 0.3276 | 0.0047 | 0.005 | 69.7021
3 | 0.3827 | 0.00486 | 0.0053 | 78.7449
3.5 | 0.4417 | 0.00507 | 0.0047 | 87.1203
4 | 0.5045 | 0.00531 | 0.0031 | 95.0094
4.5 | 0.5703 | 0.00562 | 0.0008 | 101.4769
5 | 0.6332 | 0.0062 | -0.0011 | 102.129
5.5 | 0.6957 | 0.00695 | -0.0031 | 100.1007
6 | 0.7577 | 0.00816 | -0.0053 | 92.8554
6.5 | 0.8161 | 0.00915 | -0.0065 | 89.1913
7 | 0.8597 | 0.00981 | -0.0041 | 87.6351
7.5 | 0.905 | 0.01042 | -0.0022 | 86.8522
8 | 0.9498 | 0.01128 | -0.0003 | 84.2021
8.5 | 0.9929 | 0.01247 | 0.0018 | 79.6231
9 | 1.0387 | 0.01339 | 0.0033 | 77.5728
9.5 | 1.0824 | 0.01458 | 0.005 | 74.2387
10 | 1.1247 | 0.01584 | 0.0067 | 71.0038
10.5 | 1.1608 | 0.01765 | 0.0091 | 65.7677
11 | 1.1917 | 0.01971 | 0.012 | 60.4617
11.5 | 1.2091 | 0.02255 | 0.0162 | 53.6186
12 | 1.2059 | 0.02557 | 0.0229 | 47.1607
12.5 | 1.1891 | 0.03038 | 0.027 | 39.1409
13 | 1.1701 | 0.03739 | 0.0267 | 31.2945
13.5 | 1.1537 | 0.04556 | 0.0237 | 25.3227
14 | 1.1409 | 0.05411 | 0.0195 | 21.0848
14.5 | 1.0872 | 0.06953 | 0.0115 | 15.6364
15 | 1.0419 | 0.08557 | 0.0024 | 12.176
15.5 | 1.0399 | 0.09477 | -0.0027 | 10.9729
16 | 0.9853 | 0.11574 | -0.0146 | 8.513
16.5 | 0.9838 | 0.12587 | -0.0201 | 7.816

## 53. Re 2M Mach 0.25 (1)
BIGFOIL.COM POLAR EXPORT
eh1590
EH 1.5/9.0 |  |  |  | Cl Max: | 0.915 | at alpha= | 8 | deg
JavaFoil+Calcfoil stall+Eppler ext transition |  |  |  | L/D Max: | 95.695 | at alpha= | 5 | deg
Re: | 2000000 |  |  | Cd Min: | 0.00527 | at alpha= | -0.5 | deg
Mach: | 0.25 |  |  | Cl=0 at alpha= | -0.55 | deg
|  |  |  | @ Cl=0.1, Cd= | 0.005343
|  |  |  | @ Cl=0.4, Cd= | 0.09291
|  |  |  | @ Cl=0.6, Cd= | 0.09291
alpha (deg) | Cl | Cd | Cm | Cl/Cd
-11 | -0.288 | 0.07521 | 0.003 | -3.827
-10.5 | -0.336 | 0.07119 | 0.003 | -4.721
-10 | -0.379 | 0.06668 | 0.003 | -5.681
-9.5 | -0.415 | 0.06223 | 0.003 | -6.673
-9 | -0.445 | 0.05906 | 0.003 | -7.531
-8.5 | -0.467 | 0.05492 | 0.003 | -8.499
-8 | -0.481 | 0.0513 | 0.003 | -9.376
-7.5 | -0.488 | 0.04748 | 0.003 | -10.267
-7 | -0.485 | 0.04429 | 0.003 | -10.953
-6.5 | -0.476 | 0.041 | 0.003 | -11.604
-6 | -0.564 | 0.00989 | 0.005 | -57.007
-5.5 | -0.532 | 0.00968 | 0.004 | -54.982
-5 | -0.494 | 0.00941 | 0.004 | -52.498
-4.5 | -0.449 | 0.00912 | 0.004 | -49.259
-4 | -0.4 | 0.00884 | 0.004 | -45.241
-3.5 | -0.347 | 0.00866 | 0.003 | -40.046
-3 | -0.291 | 0.00844 | 0.003 | -34.521
-2.5 | -0.234 | 0.00805 | 0.003 | -28.991
-2 | -0.174 | 0.00772 | 0.002 | -22.609
-1.5 | -0.115 | 0.00533 | 0.002 | -21.51
-1 | -0.054 | 0.00529 | 0.002 | -10.259
-0.5 | 0.006 | 0.00527 | 0.001 | 1.179
0 | 0.067 | 0.00531 | 0.001 | 12.576
0.5 | 0.127 | 0.00537 | 0 | 23.689
1 | 0.188 | 0.00545 | 0 | 34.453
1.5 | 0.248 | 0.00554 | 0 | 44.835
2 | 0.309 | 0.00567 | -0.001 | 54.391
2.5 | 0.369 | 0.00579 | -0.001 | 63.747
3 | 0.429 | 0.00597 | -0.001 | 71.912
3.5 | 0.489 | 0.00617 | -0.002 | 79.245
4 | 0.549 | 0.00636 | -0.002 | 86.247
4.5 | 0.607 | 0.00662 | -0.003 | 91.62
5 | 0.663 | 0.00693 | -0.003 | 95.695
5.5 | 0.717 | 0.00933 | -0.003 | 76.895
6 | 0.768 | 0.0098 | -0.004 | 78.433
6.5 | 0.816 | 0.01027 | -0.004 | 79.439
7 | 0.859 | 0.01095 | -0.005 | 78.413
7.5 | 0.893 | 0.01157 | -0.005 | 77.202
8 | 0.915 | 0.01249 | -0.005 | 73.207
8.5 | 0.741 | 0.05167 | -0.002 | 14.339
9 | 0.739 | 0.05475 | -0.003 | 13.489
9.5 | 0.878 | 0.01532 | -0.006 | 57.292
10 | 0.819 | 0.01939 | -0.007 | 42.239
10.5 | 0.75 | 0.02572 | -0.007 | 29.17
11 | 0.605 | 0.07098 | -0.004 | 8.531
11.5 | 0.544 | 0.07572 | -0.004 | 7.186
12 | 0.474 | 0.08135 | -0.004 | 5.823
12.5 | 0.397 | 0.08657 | -0.004 | 4.587
13 | 0.314 | 0.09291 | -0.005 | 3.381

## 54. Re 2M Mach 0.25 (2)
BIGFOIL.COM POLAR EXPORT
eh1590
EH 1.5/9.0 |  |  |  | Cl Max: | 1.1333 | at alpha= | 10.5 | deg
XFOIL ncrit=9 |  |  |  | L/D Max: | 102.72 | at alpha= | 5 | deg
Re: | 2000000 |  |  | Cd Min: | 0.2611 | at alpha= | -20 | deg
Mach: | 0.25 |  |  | Cl=0 at alpha= | -0.55819 | deg
|  |  |  | @ Cl=0.1, Cd= | 0.0044876
|  |  |  | @ Cl=0.4, Cd= | 0.004957
|  |  |  | @ Cl=0.6, Cd= | 0.0058497
alpha (deg) | Cl | Cd | Cm | Cl/Cd
-20 | -0.8353 | 0.2611 | 0.0886 | -3.1992
-19.5 | -0.8174 | 0.25399 | 0.0842 | -3.2182
-19 | -0.7994 | 0.24684 | 0.0799 | -3.2385
-18.5 | -0.7816 | 0.23965 | 0.0757 | -3.2614
-18 | -0.7639 | 0.23201 | 0.0714 | -3.2925
-17.5 | -0.7463 | 0.22474 | 0.0672 | -3.3207
-17 | -0.7306 | 0.21759 | 0.0632 | -3.3577
-16.5 | -0.7133 | 0.21039 | 0.0592 | -3.3904
-16 | -0.6958 | 0.20328 | 0.0552 | -3.4229
-15.5 | -0.6782 | 0.19481 | 0.0509 | -3.4813
-15 | -0.6623 | 0.18676 | 0.0468 | -3.5463
-14.5 | -0.6471 | 0.17885 | 0.0428 | -3.6181
-14 | -0.633 | 0.17052 | 0.0388 | -3.7122
-13.5 | -0.6191 | 0.16249 | 0.035 | -3.8101
-13 | -0.6132 | 0.15215 | 0.0306 | -4.0302
-12.5 | -0.6022 | 0.14402 | 0.0268 | -4.1814
-12 | -0.5901 | 0.13692 | 0.0236 | -4.3098
-11.5 | -0.5808 | 0.12883 | 0.0199 | -4.5083
-11 | -0.5725 | 0.12071 | 0.0162 | -4.7428
-10 | -0.5824 | 0.09774 | 0.0065 | -5.9587
-9.5 | -0.5938 | 0.0865 | 0.0006 | -6.8647
-9 | -0.6152 | 0.07331 | -0.0073 | -8.3918
-8.5 | -0.6524 | 0.06189 | -0.0165 | -10.5413
-8 | -0.6815 | 0.04746 | -0.0194 | -14.3595
-7.5 | -0.7204 | 0.02566 | -0.0154 | -28.0748
-7 | -0.7065 | 0.01651 | -0.0101 | -42.7922
-6.5 | -0.6638 | 0.01332 | -0.0072 | -49.8348
-6 | -0.5918 | 0.01116 | -0.0099 | -53.0287
-5.5 | -0.5398 | 0.01013 | -0.0079 | -53.2873
-5 | -0.4886 | 0.00931 | -0.0059 | -52.4812
-4.5 | -0.4355 | 0.0085 | -0.0043 | -51.2353
-4 | -0.3802 | 0.00802 | -0.0033 | -47.4065
-3.5 | -0.3241 | 0.00764 | -0.0025 | -42.4215
-3 | -0.268 | 0.00728 | -0.0019 | -36.8132
-2.5 | -0.2113 | 0.00701 | -0.0015 | -30.1427
-2 | -0.1547 | 0.00674 | -0.0011 | -22.9525
-1.5 | -0.0986 | 0.0064 | -0.0008 | -15.4062
-1 | -0.0448 | 0.00575 | -0.0002 | -7.7913
-0.5 | 0.0059 | 0.00483 | 0.0009 | 1.2215
0 | 0.0603 | 0.00453 | 0.0017 | 13.3113
0.5 | 0.1165 | 0.00447 | 0.0022 | 26.0626
1 | 0.1732 | 0.0045 | 0.0026 | 38.4889
1.5 | 0.2288 | 0.00453 | 0.0033 | 50.5077
2 | 0.2824 | 0.00462 | 0.0046 | 61.1255
2.5 | 0.3386 | 0.00477 | 0.0052 | 70.9853
3 | 0.3953 | 0.00494 | 0.0056 | 80.0202
3.5 | 0.4561 | 0.00516 | 0.0051 | 88.3915
4 | 0.5191 | 0.00541 | 0.004 | 95.9519
4.5 | 0.5875 | 0.00573 | 0.0017 | 102.5305
5 | 0.6533 | 0.00636 | -0.0002 | 102.7201
5.5 | 0.7173 | 0.00725 | -0.002 | 98.9379
6 | 0.7813 | 0.00876 | -0.0041 | 89.1895
6.5 | 0.8431 | 0.00956 | -0.005 | 88.1904
7 | 0.8883 | 0.01024 | -0.0022 | 86.748
7.5 | 0.9344 | 0.01104 | 0.0003 | 84.6377
8 | 0.9761 | 0.01253 | 0.0034 | 77.901
8.5 | 1.0202 | 0.01384 | 0.006 | 73.7139
9 | 1.0603 | 0.01561 | 0.009 | 67.9244
9.5 | 1.0951 | 0.0178 | 0.0124 | 61.5225
10 | 1.1227 | 0.02041 | 0.0164 | 55.0073
10.5 | 1.1333 | 0.02387 | 0.0219 | 47.478
11 | 1.1277 | 0.02713 | 0.0283 | 41.5665
11.5 | 1.122 | 0.03184 | 0.0301 | 35.2387
12 | 1.0991 | 0.04025 | 0.0279 | 27.3068
12.5 | 1.0789 | 0.0498 | 0.0231 | 21.6647
13 | 1.0549 | 0.0607 | 0.017 | 17.3789
13.5 | 1.0177 | 0.0743 | 0.0095 | 13.6972
14 | 0.971 | 0.09118 | 0 | 10.6493
14.5 | 0.9535 | 0.10405 | -0.0074 | 9.1639
15 | 0.9345 | 0.11793 | -0.0149 | 7.9242
15.5 | 0.8081 | 0.16455 | -0.0366 | 4.911

## 55. Re 2M Mach 0.50 (1)
BIGFOIL.COM POLAR EXPORT
eh1590
EH 1.5/9.0 |  |  |  | Cl Max: | 1.105 | at alpha= | 20 | deg
JavaFoil+Calcfoil stall+Eppler ext transition |  |  |  | L/D Max: | 95.117 | at alpha= | 5 | deg
Re: | 2000000 |  |  | Cd Min: | 0.00548 | at alpha= | -0.5 | deg
Mach: | 0.5 |  |  | Cl=0 at alpha= | -0.55147 | deg
|  |  |  | @ Cl=0.1, Cd= | 0.0055499
|  |  |  | @ Cl=0.4, Cd= | 0.006126
|  |  |  | @ Cl=0.6, Cd= | 0.0068537
alpha (deg) | Cl | Cd | Cm | Cl/Cd
-20 | -1.028 | 0.17553 | 0.006 | -5.857
-19.5 | -1.004 | 0.17286 | 0.007 | -5.81
-19 | -0.976 | 0.16352 | 0.006 | -5.97
-18.5 | -0.95 | 0.15909 | 0.006 | -5.97
-18 | -0.924 | 0.15236 | 0.006 | -6.067
-17.5 | -0.899 | 0.14967 | 0.006 | -6.005
-17 | -0.873 | 0.14679 | 0.006 | -5.949
-16.5 | -0.849 | 0.14147 | 0.006 | -5.998
-16 | -0.82 | 0.13633 | 0.005 | -6.017
-15.5 | -0.794 | 0.13205 | 0.005 | -6.014
-15 | -0.768 | 0.12838 | 0.005 | -5.985
-14.5 | -0.743 | 0.12455 | 0.005 | -5.961
-14 | -0.717 | 0.11873 | 0.005 | -6.037
-13.5 | -0.689 | 0.11139 | 0.005 | -6.189
-13 | -0.663 | 0.10698 | 0.004 | -6.2
-12.5 | -0.637 | 0.10361 | 0.004 | -6.15
-12 | -0.611 | 0.10051 | 0.004 | -6.08
-11.5 | -0.585 | 0.09539 | 0.004 | -6.129
-11 | -0.558 | 0.09471 | 0.004 | -5.889
-10.5 | -0.531 | 0.09179 | 0.004 | -5.79
-10 | -0.505 | 0.0845 | 0.004 | -5.978
-9.5 | -0.478 | 0.08008 | 0.003 | -5.972
-9 | -0.452 | 0.06625 | 0.003 | -6.824
-8.5 | -0.426 | 0.05866 | 0.003 | -7.258
-8 | -0.399 | 0.05307 | 0.003 | -7.527
-7.5 | -0.372 | 0.05731 | 0.003 | -6.491
-7 | -0.346 | 0.04955 | 0.003 | -6.974
-6.5 | -0.32 | 0.04549 | 0.003 | -7.027
-6 | -0.292 | 0.04436 | 0.002 | -6.588
-5.5 | -0.265 | 0.04098 | 0.002 | -6.479
-5 | -0.239 | 0.03806 | 0.002 | -6.285
-4.5 | -0.354 | 0.03585 | 0.002 | -9.885
-4 | -0.422 | 0.00967 | 0.004 | -43.636
-3.5 | -0.377 | 0.00932 | 0.004 | -40.509
-3 | -0.321 | 0.00899 | 0.003 | -35.733
-2.5 | -0.26 | 0.00869 | 0.003 | -29.879
-2 | -0.195 | 0.00821 | 0.002 | -23.689
-1.5 | -0.128 | 0.00557 | 0.002 | -22.955
-1 | -0.061 | 0.00549 | 0.002 | -11.041
-0.5 | 0.007 | 0.00548 | 0.001 | 1.268
0 | 0.075 | 0.00552 | 0.001 | 13.524
0.5 | 0.142 | 0.0056 | 0.001 | 25.392
1 | 0.21 | 0.00568 | 0 | 36.938
1.5 | 0.277 | 0.0058 | 0 | 47.85
2 | 0.345 | 0.00597 | -0.001 | 57.769
2.5 | 0.412 | 0.00616 | -0.001 | 66.959
3 | 0.479 | 0.00638 | -0.002 | 75.172
3.5 | 0.546 | 0.00662 | -0.002 | 82.472
4 | 0.613 | 0.00691 | -0.002 | 88.613
4.5 | 0.676 | 0.00726 | -0.003 | 93.121
5 | 0.735 | 0.00773 | -0.003 | 95.117
5.5 | 0.789 | 0.01076 | -0.004 | 73.287
6 | 0.832 | 0.01163 | -0.004 | 71.553
6.5 | 0.852 | 0.01222 | -0.005 | 69.68
7 | 0.829 | 0.01329 | -0.005 | 62.356
7.5 | 0.527 | 0.01479 | -0.005 | 35.67
8 | 0.549 | 0.0175 | -0.006 | 31.378
8.5 | 0.486 | 0.05697 | -0.003 | 8.531
9 | 0.599 | 0.0223 | -0.006 | 26.859
9.5 | 0.541 | 0.06387 | -0.004 | 8.476
10 | 0.566 | 0.07326 | -0.003 | 7.725
10.5 | 0.593 | 0.0865 | -0.004 | 6.851
11 | 0.619 | 0.08022 | -0.004 | 7.718
11.5 | 0.646 | 0.09582 | -0.004 | 6.742
12 | 0.673 | 0.09922 | -0.005 | 6.782
12.5 | 0.699 | 0.10359 | -0.005 | 6.748
13 | 0.727 | 0.10835 | -0.005 | 6.714
13.5 | 0.753 | 0.11443 | -0.006 | 6.579
14 | 0.78 | 0.11871 | -0.006 | 6.567
14.5 | 0.809 | 0.12345 | -0.007 | 6.55
15 | 0.833 | 0.12737 | -0.007 | 6.544
15.5 | 0.86 | 0.13267 | -0.007 | 6.483
16 | 0.889 | 0.13708 | -0.008 | 6.487
16.5 | 0.914 | 0.14169 | -0.008 | 6.453
17 | 0.94 | 0.14723 | -0.008 | 6.388
17.5 | 0.968 | 0.1513 | -0.009 | 6.397
18 | 0.997 | 0.16065 | -0.01 | 6.209
18.5 | 1.021 | 0.16274 | -0.01 | 6.276
19 | 1.047 | 0.1685 | -0.01 | 6.216
19.5 | 1.076 | 0.17124 | -0.011 | 6.283
20 | 1.105 | 0.18081 | -0.011 | 6.11

## 56. Re 2M Mach 0.50 (2)
BIGFOIL.COM POLAR EXPORT
eh1590
EH 1.5/9.0 |  |  |  | Cl Max: | 1.018 | at alpha= | 8 | deg
XFOIL ncrit=9 |  |  |  | L/D Max: | 106.252 | at alpha= | 4.5 | deg
Re: | 2000000 |  |  | Cd Min: | 0.28719 | at alpha= | -20 | deg
Mach: | 0.5 |  |  | Cl=0 at alpha= | -0.60938 | deg
|  |  |  | @ Cl=0.1, Cd= | 0.0047743
|  |  |  | @ Cl=0.4, Cd= | 0.0051181
|  |  |  | @ Cl=0.6, Cd= | 0.0058842
alpha (deg) | Cl | Cd | Cm | Cl/Cd
-20 | -0.9209 | 0.28719 | 0.1069 | -3.2066
-19.5 | -0.8986 | 0.27866 | 0.1017 | -3.2247
-19 | -0.8763 | 0.27014 | 0.0965 | -3.2439
-18.5 | -0.8541 | 0.26162 | 0.0914 | -3.2647
-18 | -0.833 | 0.25322 | 0.0867 | -3.2896
-17.5 | -0.8108 | 0.24491 | 0.0817 | -3.3106
-17 | -0.7885 | 0.23677 | 0.0769 | -3.3302
-16.5 | -0.7664 | 0.22836 | 0.0721 | -3.3561
-16 | -0.7437 | 0.21945 | 0.0673 | -3.3889
-15.5 | -0.7222 | 0.21032 | 0.0622 | -3.4338
-15 | -0.7015 | 0.20142 | 0.0574 | -3.4828
-14.5 | -0.6809 | 0.19273 | 0.0527 | -3.5329
-14 | -0.6612 | 0.18391 | 0.0482 | -3.5952
-13.5 | -0.6434 | 0.17548 | 0.044 | -3.6665
-13 | -0.6242 | 0.16756 | 0.0399 | -3.7252
-12.5 | -0.6062 | 0.15915 | 0.0356 | -3.809
-12 | -0.5895 | 0.15058 | 0.0314 | -3.9149
-11.5 | -0.5732 | 0.14153 | 0.0269 | -4.05
-11 | -0.5591 | 0.1327 | 0.0226 | -4.2133
-10.5 | -0.547 | 0.12381 | 0.0186 | -4.4181
-10 | -0.5397 | 0.11507 | 0.0148 | -4.6902
-9.5 | -0.5402 | 0.10358 | 0.0097 | -5.2153
-9 | -0.5295 | 0.09625 | 0.006 | -5.5013
-8.5 | -0.5315 | 0.08605 | 0.0009 | -6.1766
-8 | -0.5279 | 0.07777 | -0.0038 | -6.788
-7.5 | -0.5345 | 0.06797 | -0.0101 | -7.8638
-7 | -0.5506 | 0.05793 | -0.0192 | -9.5046
-6.5 | -0.5671 | 0.04861 | -0.0222 | -11.6663
-6 | -0.5555 | 0.03709 | -0.0272 | -14.9771
-5.5 | -0.5509 | 0.02789 | -0.0229 | -19.7526
-5 | -0.5314 | 0.0183 | -0.0178 | -29.0383
-4.5 | -0.4879 | 0.01243 | -0.013 | -39.2518
-4 | -0.431 | 0.0096 | -0.0092 | -44.8958
-3.5 | -0.3675 | 0.00856 | -0.0067 | -42.9322
-3 | -0.3027 | 0.00791 | -0.0049 | -38.268
-1.5 | -0.1081 | 0.00683 | -0.0018 | -15.8272
-1 | -0.045 | 0.00639 | -0.0011 | -7.0423
-0.5 | 0.0126 | 0.00543 | 0.0002 | 2.3204
0 | 0.0711 | 0.00482 | 0.0017 | 14.751
0.5 | 0.1343 | 0.00472 | 0.0025 | 28.4534
1.5 | 0.2615 | 0.00479 | 0.0042 | 54.5929
2 | 0.3239 | 0.0049 | 0.0055 | 66.102
3 | 0.453 | 0.00527 | 0.0071 | 85.9583
3.5 | 0.5185 | 0.00552 | 0.0079 | 93.9312
4 | 0.5907 | 0.00583 | 0.0074 | 101.3208
4.5 | 0.6662 | 0.00627 | 0.0063 | 106.252
5 | 0.7441 | 0.00719 | 0.0045 | 103.491
5.5 | 0.8145 | 0.00914 | 0.0037 | 89.1138
6 | 0.895 | 0.01031 | 0.0025 | 86.8089
6.5 | 0.9557 | 0.01181 | 0.0053 | 80.9229
7 | 0.9915 | 0.01393 | 0.0124 | 71.1773
7.5 | 1.0141 | 0.0171 | 0.0203 | 59.3041
8 | 1.018 | 0.02115 | 0.0288 | 48.1324
8.5 | 0.9961 | 0.02637 | 0.0354 | 37.774
9 | 0.9755 | 0.03461 | 0.0335 | 28.1855
9.5 | 0.9494 | 0.04496 | 0.0279 | 21.1165
10 | 0.9207 | 0.0563 | 0.0213 | 16.3535
10.5 | 0.8922 | 0.06829 | 0.0141 | 13.0649
11 | 0.8636 | 0.08108 | 0.0066 | 10.6512
11.5 | 0.8398 | 0.09427 | -0.0009 | 8.9085
12 | 0.8202 | 0.10765 | -0.0082 | 7.6191
12.5 | 0.8018 | 0.12172 | -0.0156 | 6.5872
13 | 0.7888 | 0.13578 | -0.0229 | 5.8094

## 57. Re 3M Mach 0.00 (1)
BIGFOIL.COM POLAR EXPORT
eh1590
EH 1.5/9.0 |  |  |  | Cl Max: | 0.952 | at alpha= | 9.5 | deg
JavaFoil+Calcfoil stall+Eppler ext transition |  |  |  | L/D Max: | 98.852 | at alpha= | 5 | deg
Re: | 3000000 |  |  | Cd Min: | 0.0051 | at alpha= | -0.5 | deg
Mach: | 0 |  |  | Cl=0 at alpha= | -0.55085 | deg
|  |  |  | @ Cl=0.1, Cd= | 0.0051441
|  |  |  | @ Cl=0.4, Cd= | 0.0056093
|  |  |  | @ Cl=0.6, Cd= | 0.09401
alpha (deg) | Cl | Cd | Cm | Cl/Cd
-12.5 | -0.468 | 0.08411 | 0.004 | -5.564
-12 | -0.489 | 0.07931 | 0.004 | -6.17
-11.5 | -0.51 | 0.07518 | 0.003 | -6.783
-11 | -0.527 | 0.07119 | 0.003 | -7.408
-10.5 | -0.538 | 0.06731 | 0.003 | -7.987
-10 | -0.545 | 0.06292 | 0.003 | -8.666
-9.5 | -0.551 | 0.05827 | 0.003 | -9.449
-9 | -0.554 | 0.05265 | 0.003 | -10.526
-8.5 | -0.55 | 0.0498 | 0.003 | -11.046
-8 | -0.549 | 0.04278 | 0.004 | -12.838
-7.5 | -0.651 | 0.01007 | 0.005 | -64.669
-7 | -0.629 | 0.00974 | 0.005 | -64.578
-6.5 | -0.601 | 0.00944 | 0.005 | -63.675
-6 | -0.568 | 0.0092 | 0.005 | -61.716
-5.5 | -0.53 | 0.00893 | 0.004 | -59.307
-5 | -0.487 | 0.0087 | 0.004 | -55.958
-4.5 | -0.44 | 0.00848 | 0.004 | -51.874
-4 | -0.39 | 0.00826 | 0.003 | -47.237
-3.5 | -0.337 | 0.00809 | 0.003 | -41.704
-3 | -0.283 | 0.0079 | 0.003 | -35.786
-2.5 | -0.226 | 0.0075 | 0.002 | -30.202
-2 | -0.169 | 0.00716 | 0.002 | -23.598
-1.5 | -0.111 | 0.0052 | 0.002 | -21.338
-1 | -0.053 | 0.00513 | 0.001 | -10.244
-0.5 | 0.006 | 0.0051 | 0.001 | 1.18
0 | 0.065 | 0.00512 | 0.001 | 12.624
0.5 | 0.123 | 0.00516 | 0 | 23.894
1 | 0.182 | 0.00522 | 0 | 34.871
1.5 | 0.24 | 0.00529 | 0 | 45.406
2 | 0.299 | 0.00539 | -0.001 | 55.423
2.5 | 0.357 | 0.0055 | -0.001 | 64.944
3 | 0.416 | 0.00565 | -0.001 | 73.5
3.5 | 0.474 | 0.00579 | -0.002 | 81.826
4 | 0.532 | 0.00599 | -0.002 | 88.708
4.5 | 0.588 | 0.00623 | -0.002 | 94.363
5 | 0.643 | 0.00651 | -0.003 | 98.852
5.5 | 0.696 | 0.00851 | -0.003 | 81.849
6 | 0.748 | 0.00886 | -0.004 | 84.334
6.5 | 0.796 | 0.00924 | -0.004 | 86.153
7 | 0.841 | 0.00966 | -0.004 | 87.034
7.5 | 0.88 | 0.01014 | -0.005 | 86.799
8 | 0.911 | 0.01077 | -0.005 | 84.625
8.5 | 0.935 | 0.01137 | -0.006 | 82.205
9 | 0.95 | 0.01215 | -0.006 | 78.223
9.5 | 0.952 | 0.01251 | -0.006 | 76.078
10 | 0.945 | 0.01347 | -0.007 | 70.139
10.5 | 0.927 | 0.01475 | -0.007 | 62.837
11 | 0.89 | 0.01818 | -0.007 | 48.946
11.5 | 0.862 | 0.01999 | -0.008 | 43.13
12 | 0.822 | 0.02424 | -0.008 | 33.895
12.5 | 0.77 | 0.03291 | -0.008 | 23.399
13 | 0.738 | 0.03412 | -0.008 | 21.624
13.5 | 0.671 | 0.05471 | -0.008 | 12.266
14 | 0.621 | 0.07019 | -0.008 | 8.848
14.5 | 0.567 | 0.09401 | -0.007 | 6.035

## 58. Re 3M Mach 0.00 (2)
BIGFOIL.COM POLAR EXPORT
eh1590
EH 1.5/9.0 |  |  |  | Cl Max: | 1.3051 | at alpha= | 13 | deg
XFOIL ncrit=9 |  |  |  | L/D Max: | 106.339 | at alpha= | 4.5 | deg
Re: | 3000000 |  |  | Cd Min: | 0.19576 | at alpha= | -16 | deg
Mach: | 0 |  |  | Cl=0 at alpha= | -0.59351 | deg
|  |  |  | @ Cl=0.1, Cd= | 0.0043294
|  |  |  | @ Cl=0.4, Cd= | 0.0045045
|  |  |  | @ Cl=0.6, Cd= | 0.0056679
alpha (deg) | Cl | Cd | Cm | Cl/Cd
-16 | -0.6881 | 0.19576 | 0.0509 | -3.515
-15.5 | -0.6717 | 0.18955 | 0.0473 | -3.5437
-15 | -0.6564 | 0.1826 | 0.0435 | -3.5947
-14.5 | -0.6421 | 0.17505 | 0.0398 | -3.6681
-14 | -0.6283 | 0.16655 | 0.0359 | -3.7724
-13 | -0.9418 | 0.06807 | -0.0147 | -13.8358
-12.5 | -0.7351 | 0.10321 | 0.0092 | -7.1224
-12 | -0.8296 | 0.07511 | -0.008 | -11.0451
-11.5 | -1.0446 | 0.03262 | -0.0196 | -32.0233
-11 | -1.0693 | 0.02129 | -0.0131 | -50.2255
-10.5 | -1.0284 | 0.01939 | -0.0115 | -53.0376
-10 | -0.9815 | 0.01839 | -0.0105 | -53.3714
-9.5 | -0.9367 | 0.01684 | -0.0092 | -55.6235
-9 | -0.8889 | 0.01575 | -0.0082 | -56.4381
-8.5 | -0.8437 | 0.014 | -0.0066 | -60.2643
-8 | -0.7957 | 0.01278 | -0.0054 | -62.2613
-7.5 | -0.7479 | 0.01155 | -0.004 | -64.7532
-7 | -0.6932 | 0.0105 | -0.0041 | -66.019
-6.5 | -0.6269 | 0.00958 | -0.0066 | -65.4384
-6 | -0.5798 | 0.00918 | -0.0046 | -63.159
-5.5 | -0.5311 | 0.00819 | -0.003 | -64.8474
-5 | -0.4779 | 0.00791 | -0.0025 | -60.4172
-4.5 | -0.4239 | 0.00767 | -0.002 | -55.2673
-4 | -0.3701 | 0.00728 | -0.0015 | -50.8379
-3.5 | -0.3156 | 0.00702 | -0.0012 | -44.9573
-3 | -0.2612 | 0.00673 | -0.0009 | -38.8113
-2.5 | -0.2063 | 0.00651 | -0.0007 | -31.6897
-2 | -0.1512 | 0.00632 | -0.0005 | -23.9241
-1.5 | -0.0966 | 0.00605 | -0.0004 | -15.9669
-1 | -0.0426 | 0.00568 | -0.0001 | -7.5
-0.5 | 0.0098 | 0.00509 | 0.0003 | 1.9253
0 | 0.0615 | 0.00448 | 0.0009 | 13.7277
0.5 | 0.1152 | 0.00427 | 0.0013 | 26.9789
1 | 0.1701 | 0.00421 | 0.0016 | 40.4038
1.5 | 0.2251 | 0.00424 | 0.0018 | 53.0896
2 | 0.2789 | 0.00424 | 0.0024 | 65.7783
2.5 | 0.332 | 0.00433 | 0.0031 | 76.6744
3 | 0.3866 | 0.00446 | 0.0035 | 86.6816
3.5 | 0.4408 | 0.00464 | 0.0039 | 95
4 | 0.4958 | 0.00486 | 0.004 | 102.0165
4.5 | 0.5519 | 0.00519 | 0.0038 | 106.3391
5 | 0.6133 | 0.0058 | 0.0021 | 105.7414
5.5 | 0.6736 | 0.00651 | 0.0006 | 103.4716
6 | 0.7337 | 0.00757 | -0.0012 | 96.9221
6.5 | 0.796 | 0.00834 | -0.0032 | 95.4436
7 | 0.8586 | 0.00885 | -0.0051 | 97.0169
7.5 | 0.9058 | 0.00959 | -0.0037 | 94.4526
8 | 0.952 | 0.01009 | -0.0021 | 94.3508
8.5 | 0.9987 | 0.01068 | -0.0007 | 93.5112
9 | 1.0458 | 0.01131 | 0.0006 | 92.4668
9.5 | 1.0848 | 0.01307 | 0.003 | 82.9992
10 | 1.1299 | 0.01402 | 0.0042 | 80.592
10.5 | 1.1717 | 0.0153 | 0.0059 | 76.5817
11 | 1.212 | 0.01661 | 0.0076 | 72.9681
11.5 | 1.249 | 0.01808 | 0.0096 | 69.0819
12 | 1.278 | 0.02003 | 0.0126 | 63.8043
12.5 | 1.3011 | 0.02204 | 0.016 | 59.0336
13 | 1.3051 | 0.02415 | 0.0221 | 54.0414
13.5 | 1.2982 | 0.02774 | 0.0263 | 46.7988
14 | 1.2807 | 0.03409 | 0.0266 | 37.5682
14.5 | 1.2848 | 0.03943 | 0.0247 | 32.5843
15 | 1.2958 | 0.04436 | 0.0224 | 29.211
15.5 | 1.2296 | 0.06045 | 0.015 | 20.3408
16 | 1.2348 | 0.06685 | 0.0117 | 18.4712
16.5 | 1.1818 | 0.08307 | 0.0033 | 14.2266
17 | 1.1682 | 0.09374 | -0.0023 | 12.4621
17.5 | 1.1568 | 0.10438 | -0.008 | 11.0826
18 | 1.0733 | 0.13118 | -0.0229 | 8.1819

## 59. Re 3M Mach 0.10 (1)
BIGFOIL.COM POLAR EXPORT
eh1590
EH 1.5/9.0 |  |  |  | Cl Max: | 0.948 | at alpha= | 9 | deg
JavaFoil+Calcfoil stall+Eppler ext transition |  |  |  | L/D Max: | 99.305 | at alpha= | 5 | deg
Re: | 3000000 |  |  | Cd Min: | 0.00513 | at alpha= | -0.5 | deg
Mach: | 0.1 |  |  | Cl=0 at alpha= | -0.55085 | deg
|  |  |  | @ Cl=0.1, Cd= | 0.0051578
|  |  |  | @ Cl=0.4, Cd= | 0.0056212
|  |  |  | @ Cl=0.6, Cd= | 0.08014
alpha (deg) | Cl | Cd | Cm | Cl/Cd
-12.5 | -0.434 | 0.08497 | 0.004 | -5.108
-12 | -0.459 | 0.07963 | 0.004 | -5.763
-11.5 | -0.483 | 0.07561 | 0.004 | -6.39
-11 | -0.504 | 0.07114 | 0.003 | -7.087
-10.5 | -0.517 | 0.06789 | 0.003 | -7.619
-10 | -0.528 | 0.06355 | 0.003 | -8.315
-9.5 | -0.537 | 0.05898 | 0.003 | -9.099
-9 | -0.543 | 0.05349 | 0.003 | -10.143
-8.5 | -0.541 | 0.05061 | 0.003 | -10.692
-8 | -0.54 | 0.04494 | 0.003 | -12.012
-7.5 | -0.646 | 0.0093 | 0.005 | -69.481
-7 | -0.626 | 0.00977 | 0.005 | -64.128
-6.5 | -0.6 | 0.00953 | 0.005 | -62.984
-6 | -0.568 | 0.00922 | 0.005 | -61.564
-5.5 | -0.53 | 0.00898 | 0.004 | -59.036
-5 | -0.488 | 0.00872 | 0.004 | -55.963
-4.5 | -0.441 | 0.0085 | 0.004 | -51.971
-4 | -0.392 | 0.00831 | 0.003 | -47.131
-3.5 | -0.339 | 0.00813 | 0.003 | -41.675
-3 | -0.284 | 0.0079 | 0.003 | -35.922
-2.5 | -0.227 | 0.0075 | 0.002 | -30.315
-2 | -0.17 | 0.00718 | 0.002 | -23.673
-1.5 | -0.112 | 0.00521 | 0.002 | -21.417
-1 | -0.053 | 0.00514 | 0.002 | -10.278
-0.5 | 0.006 | 0.00513 | 0.001 | 1.18
0 | 0.065 | 0.00514 | 0.001 | 12.636
0.5 | 0.124 | 0.00517 | 0 | 23.951
1 | 0.183 | 0.00523 | 0 | 34.97
1.5 | 0.242 | 0.00531 | 0 | 45.516
2 | 0.3 | 0.0054 | -0.001 | 55.58
2.5 | 0.359 | 0.00551 | -0.001 | 65.201
3 | 0.418 | 0.00567 | -0.001 | 73.728
3.5 | 0.476 | 0.00583 | -0.002 | 81.739
4 | 0.534 | 0.006 | -0.002 | 89.124
4.5 | 0.591 | 0.00623 | -0.002 | 94.842
5 | 0.646 | 0.00651 | -0.003 | 99.305
5.5 | 0.7 | 0.00852 | -0.003 | 82.137
6 | 0.751 | 0.0089 | -0.004 | 84.399
6.5 | 0.799 | 0.00927 | -0.004 | 86.171
7 | 0.844 | 0.00975 | -0.004 | 86.598
7.5 | 0.883 | 0.01024 | -0.005 | 86.185
8 | 0.912 | 0.01084 | -0.005 | 84.169
8.5 | 0.934 | 0.01151 | -0.006 | 81.168
9 | 0.948 | 0.01233 | -0.006 | 76.836
9.5 | 0.945 | 0.01267 | -0.006 | 74.61
10 | 0.934 | 0.0137 | -0.007 | 68.152
10.5 | 0.911 | 0.01519 | -0.007 | 59.966
11 | 0.866 | 0.01935 | -0.007 | 44.772
11.5 | 0.836 | 0.02104 | -0.008 | 39.715
12 | 0.79 | 0.02591 | -0.008 | 30.474
12.5 | 0.732 | 0.03609 | -0.008 | 20.277
13 | 0.678 | 0.04705 | -0.008 | 14.406
13.5 | 0.621 | 0.0628 | -0.008 | 9.893
14 | 0.568 | 0.08014 | -0.007 | 7.091

## 60. Re 3M Mach 0.10 (2)
BIGFOIL.COM POLAR EXPORT
eh1590
EH 1.5/9.0 |  |  |  | Cl Max: | 1.2773 | at alpha= | 12.5 | deg
XFOIL ncrit=9 |  |  |  | L/D Max: | 106.526 | at alpha= | 4.5 | deg
Re: | 3000000 |  |  | Cd Min: | 0.1902 | at alpha= | -15.5 | deg
Mach: | 0.1 |  |  | Cl=0 at alpha= | -0.59168 | deg
|  |  |  | @ Cl=0.1, Cd= | 0.0043421
|  |  |  | @ Cl=0.4, Cd= | 0.0045146
|  |  |  | @ Cl=0.6, Cd= | 0.0056607
alpha (deg) | Cl | Cd | Cm | Cl/Cd
-15.5 | -0.6728 | 0.1902 | 0.0477 | -3.5373
-15 | -0.6573 | 0.18325 | 0.044 | -3.5869
-14.5 | -0.6427 | 0.17569 | 0.0402 | -3.6581
-14 | -0.6286 | 0.16719 | 0.0363 | -3.7598
-13.5 | -0.6158 | 0.15936 | 0.0326 | -3.8642
-13 | -0.605 | 0.15087 | 0.0288 | -4.0101
-12.5 | -0.7876 | 0.09257 | 0.0029 | -8.5082
-12 | -0.8969 | 0.04144 | -0.0251 | -21.6433
-11.5 | -0.9127 | 0.03663 | -0.024 | -24.9167
-11 | -0.9329 | 0.02748 | -0.0208 | -33.9483
-10.5 | -1.0024 | 0.00994 | -0.0136 | -100.8451
-10 | -0.958 | 0.00888 | -0.0125 | -107.8829
-9.5 | -0.9164 | 0.0073 | -0.011 | -125.5342
-9 | -0.8704 | 0.00631 | -0.01 | -137.9398
-8.5 | -0.8269 | 0.00493 | -0.0085 | -167.7282
-8 | -0.7808 | 0.00392 | -0.0072 | -199.1837
-7.5 | -0.7337 | 0.0031 | -0.006 | -236.6774
-7 | -0.6744 | 0.00239 | -0.0072 | -282.1757
-6.5 | -0.6301 | 0.0021 | -0.0048 | -300.0476
-6 | -0.5801 | 0.00189 | -0.0036 | -306.9312
-5.5 | -0.531 | 0.00152 | -0.0024 | -349.3421
-5 | -0.4776 | 0.00143 | -0.0019 | -333.986
-4.5 | -0.4237 | 0.00137 | -0.0016 | -309.2701
-4 | -0.37 | 0.00127 | -0.0011 | -291.3386
-3.5 | -0.3156 | 0.0012 | -0.0008 | -263
-3 | -0.2614 | 0.00113 | -0.0006 | -231.3274
-2.5 | -0.2067 | 0.00108 | -0.0004 | -191.3889
-2 | -0.1518 | 0.00104 | -0.0003 | -145.9615
-1.5 | -0.0972 | 0.00099 | -0.0002 | -98.1818
-1 | -0.0432 | 0.00091 | 0 | -47.4725
-0.5 | 0.0097 | 0.00081 | 0.0002 | 11.9753
0 | 0.0619 | 0.00449 | 0.0009 | 13.7862
0.5 | 0.116 | 0.00428 | 0.0013 | 27.1028
1 | 0.1711 | 0.00422 | 0.0016 | 40.545
1.5 | 0.2265 | 0.00424 | 0.0018 | 53.4198
2 | 0.2806 | 0.00425 | 0.0024 | 66.0235
2.5 | 0.334 | 0.00433 | 0.0032 | 77.1363
3 | 0.3889 | 0.00448 | 0.0035 | 86.808
3.5 | 0.4435 | 0.00465 | 0.0039 | 95.3763
4 | 0.4988 | 0.00488 | 0.0041 | 102.2131
4.5 | 0.555 | 0.00521 | 0.004 | 106.5259
5 | 0.6169 | 0.00583 | 0.0023 | 105.8148
5.5 | 0.6775 | 0.00656 | 0.0007 | 103.2774
6 | 0.738 | 0.00766 | -0.001 | 96.3446
6.5 | 0.8009 | 0.0084 | -0.0029 | 95.3452
7 | 0.864 | 0.00892 | -0.0048 | 96.861
7.5 | 0.9116 | 0.00966 | -0.0033 | 94.3685
8 | 0.958 | 0.01018 | -0.0016 | 94.1061
8.5 | 1.0049 | 0.01081 | -0.0001 | 92.9602
9 | 1.0519 | 0.01152 | 0.0013 | 91.3108
9.5 | 1.0902 | 0.0134 | 0.0039 | 81.3582
10 | 1.1347 | 0.01448 | 0.0054 | 78.3633
10.5 | 1.1748 | 0.01595 | 0.0074 | 73.6552
11 | 1.2131 | 0.01745 | 0.0095 | 69.5186
11.5 | 1.247 | 0.01916 | 0.0121 | 65.0835
12 | 1.2697 | 0.02146 | 0.0158 | 59.1659
12.5 | 1.2773 | 0.0237 | 0.0216 | 53.8945
13 | 1.2756 | 0.02665 | 0.0264 | 47.8649
13.5 | 1.2645 | 0.03189 | 0.0277 | 39.6519
14 | 1.2413 | 0.04037 | 0.0253 | 30.7481
14.5 | 1.2408 | 0.04703 | 0.0221 | 26.3832
15 | 1.2456 | 0.05325 | 0.0189 | 23.3915
15.5 | 1.1679 | 0.07196 | 0.0096 | 16.2298
16 | 1.1703 | 0.07944 | 0.0056 | 14.7319
16.5 | 1.1134 | 0.09791 | -0.0042 | 11.3717
17 | 1.0968 | 0.11005 | -0.0108 | 9.9664
17.5 | 1.0811 | 0.1225 | -0.0176 | 8.8253

## 61. Re 3M Mach 0.25 (1)
BIGFOIL.COM POLAR EXPORT
eh1590
EH 1.5/9.0 |  |  |  | Cl Max: | 0.921 | at alpha= | 8.5 | deg
JavaFoil+Calcfoil stall+Eppler ext transition |  |  |  | L/D Max: | 99.848 | at alpha= | 5 | deg
Re: | 3000000 |  |  | Cd Min: | 0.00514 | at alpha= | -0.5 | deg
Mach: | 0.25 |  |  | Cl=0 at alpha= | -0.55 | deg
|  |  |  | @ Cl=0.1, Cd= | 0.005182
|  |  |  | @ Cl=0.4, Cd= | 0.09407
|  |  |  | @ Cl=0.6, Cd= | 0.09407
alpha (deg) | Cl | Cd | Cm | Cl/Cd
-12 | -0.141 | 0.08452 | 0.004 | -1.67
-11.5 | -0.224 | 0.07779 | 0.004 | -2.885
-11 | -0.289 | 0.07194 | 0.004 | -4.012
-10.5 | -0.337 | 0.06836 | 0.003 | -4.926
-10 | -0.38 | 0.06485 | 0.003 | -5.855
-9.5 | -0.416 | 0.06075 | 0.003 | -6.849
-9 | -0.446 | 0.05754 | 0.003 | -7.744
-8.5 | -0.468 | 0.05388 | 0.003 | -8.685
-8 | -0.483 | 0.04969 | 0.003 | -9.721
-7.5 | -0.509 | 0.03513 | 0.004 | -14.497
-7 | -0.601 | 0.01016 | 0.005 | -59.182
-6.5 | -0.587 | 0.00983 | 0.005 | -59.763
-6 | -0.564 | 0.00952 | 0.005 | -59.272
-5.5 | -0.532 | 0.00921 | 0.004 | -57.822
-5 | -0.494 | 0.00893 | 0.004 | -55.273
-4.5 | -0.449 | 0.00865 | 0.004 | -51.951
-4 | -0.4 | 0.00842 | 0.004 | -47.488
-3.5 | -0.347 | 0.00825 | 0.003 | -42.049
-3 | -0.291 | 0.00804 | 0.003 | -36.219
-2.5 | -0.234 | 0.00762 | 0.003 | -30.651
-2 | -0.174 | 0.00731 | 0.002 | -23.864
-1.5 | -0.115 | 0.00528 | 0.002 | -21.718
-1 | -0.054 | 0.0052 | 0.002 | -10.435
-0.5 | 0.006 | 0.00514 | 0.001 | 1.209
0 | 0.067 | 0.00516 | 0.001 | 12.932
0.5 | 0.127 | 0.0052 | 0 | 24.504
1 | 0.188 | 0.00525 | 0 | 35.754
1.5 | 0.248 | 0.00537 | 0 | 46.248
2 | 0.309 | 0.00546 | -0.001 | 56.509
2.5 | 0.369 | 0.00558 | -0.001 | 66.176
3 | 0.429 | 0.00574 | -0.001 | 74.76
3.5 | 0.489 | 0.00592 | -0.002 | 82.628
4 | 0.549 | 0.0061 | -0.002 | 90.002
4.5 | 0.607 | 0.00635 | -0.003 | 95.641
5 | 0.663 | 0.00664 | -0.003 | 99.848
5.5 | 0.717 | 0.00876 | -0.003 | 81.88
6 | 0.768 | 0.00919 | -0.004 | 83.604
6.5 | 0.816 | 0.00962 | -0.004 | 84.847
7 | 0.859 | 0.01018 | -0.005 | 84.325
7.5 | 0.893 | 0.01078 | -0.005 | 82.882
8 | 0.915 | 0.01156 | -0.005 | 79.146
8.5 | 0.921 | 0.01103 | -0.006 | 83.483
9 | 0.912 | 0.01279 | -0.006 | 71.322
9.5 | 0.885 | 0.01394 | -0.007 | 63.494
10 | 0.84 | 0.01576 | -0.007 | 53.292
10.5 | 0.779 | 0.01837 | -0.007 | 42.404
11 | 0.701 | 0.02336 | -0.007 | 30.023
11.5 | 0.613 | 0.03117 | -0.007 | 19.684
12 | 0.528 | 0.03659 | -0.008 | 14.442
12.5 | 0.428 | 0.05181 | -0.007 | 8.262
13 | 0.317 | 0.08689 | -0.006 | 3.648
13.5 | 0.221 | 0.09407 | -0.005 | 2.345

## 62. Re 3M Mach 0.25 (2)
BIGFOIL.COM POLAR EXPORT
eh1590
EH 1.5/9.0 |  |  |  | Cl Max: | 1.1695 | at alpha= | 11 | deg
XFOIL ncrit=9 |  |  |  | L/D Max: | 108.185 | at alpha= | 4.5 | deg
Re: | 3000000 |  |  | Cd Min: | 0.26165 | at alpha= | -20 | deg
Mach: | 0.25 |  |  | Cl=0 at alpha= | -0.60459 | deg
|  |  |  | @ Cl=0.1, Cd= | 0.0044204
|  |  |  | @ Cl=0.4, Cd= | 0.0045441
|  |  |  | @ Cl=0.6, Cd= | 0.005582
alpha (deg) | Cl | Cd | Cm | Cl/Cd
-20 | -0.8348 | 0.26165 | 0.0885 | -3.1905
-19.5 | -0.8166 | 0.25453 | 0.0841 | -3.2083
-19 | -0.7984 | 0.24736 | 0.0798 | -3.2277
-18.5 | -0.7805 | 0.24015 | 0.0755 | -3.2501
-18 | -0.7626 | 0.23257 | 0.0713 | -3.279
-17.5 | -0.7449 | 0.22529 | 0.0671 | -3.3064
-17 | -0.7278 | 0.21736 | 0.0629 | -3.3484
-16.5 | -0.7106 | 0.20989 | 0.0588 | -3.3856
-16 | -0.6979 | 0.1999 | 0.0542 | -3.4912
-15.5 | -0.6801 | 0.19372 | 0.0504 | -3.5107
-15 | -0.6631 | 0.18672 | 0.0465 | -3.5513
-14.5 | -0.6473 | 0.17909 | 0.0426 | -3.6144
-14 | -0.6318 | 0.17054 | 0.0386 | -3.7047
-13.5 | -0.6175 | 0.16259 | 0.0347 | -3.7979
-13 | -0.6052 | 0.15413 | 0.0309 | -3.9266
-12.5 | -0.5933 | 0.14594 | 0.0271 | -4.0654
-12 | -0.5842 | 0.1371 | 0.0233 | -4.2611
-11.5 | -0.5763 | 0.12837 | 0.0196 | -4.4894
-11 | -0.5701 | 0.11951 | 0.0158 | -4.7703
-10.5 | -0.5911 | 0.10482 | 0.0096 | -5.6392
-10 | -0.6054 | 0.09229 | 0.0035 | -6.5598
-9.5 | -0.6437 | 0.07567 | -0.0065 | -8.5067
-9 | -0.6558 | 0.06583 | -0.0163 | -9.962
-8 | -0.7923 | 0.02221 | -0.015 | -35.6731
-7.5 | -0.7613 | 0.0169 | -0.0113 | -45.0473
-7 | -0.7149 | 0.01391 | -0.0091 | -51.3947
-6 | -0.6018 | 0.01046 | -0.0076 | -57.5335
-5.5 | -0.5518 | 0.00899 | -0.0054 | -61.3793
-5 | -0.4972 | 0.0083 | -0.0042 | -59.9036
-4.5 | -0.4407 | 0.00792 | -0.0033 | -55.6439
-4 | -0.3841 | 0.00756 | -0.0026 | -50.8069
-3.5 | -0.3274 | 0.00719 | -0.002 | -45.5355
-3 | -0.2705 | 0.00687 | -0.0015 | -39.3741
-2.5 | -0.2134 | 0.00662 | -0.0011 | -32.2356
-2 | -0.1562 | 0.0064 | -0.0008 | -24.4062
-1.5 | -0.0994 | 0.00614 | -0.0006 | -16.1889
-1 | -0.0431 | 0.0058 | -0.0003 | -7.431
-0.5 | 0.0114 | 0.00523 | 0.0001 | 2.1797
0 | 0.0645 | 0.00458 | 0.0008 | 14.083
0.5 | 0.1201 | 0.00433 | 0.0013 | 27.7367
1 | 0.1767 | 0.00427 | 0.0017 | 41.3817
1.5 | 0.2339 | 0.00429 | 0.002 | 54.5221
2 | 0.2896 | 0.00431 | 0.0026 | 67.1926
2.5 | 0.3453 | 0.00439 | 0.0033 | 78.656
3 | 0.4021 | 0.00455 | 0.0037 | 88.3736
3.5 | 0.4584 | 0.00474 | 0.0042 | 96.7089
4 | 0.5152 | 0.00496 | 0.0046 | 103.871
4.5 | 0.5723 | 0.00529 | 0.0048 | 108.1853
5 | 0.6368 | 0.00597 | 0.0031 | 106.6667
5.5 | 0.6996 | 0.00682 | 0.0017 | 102.5806
6 | 0.762 | 0.00803 | 0.0003 | 94.8941
6.5 | 0.8285 | 0.00867 | -0.0016 | 95.5594
7 | 0.8944 | 0.00938 | -0.0032 | 95.3518
7.5 | 0.9428 | 0.0101 | -0.0011 | 93.3465
8 | 0.9902 | 0.01083 | 0.0012 | 91.4312
8.5 | 1.0372 | 0.01176 | 0.0036 | 88.1973
9 | 1.0775 | 0.01355 | 0.0067 | 79.5203
9.5 | 1.1088 | 0.0162 | 0.0108 | 68.4444
10 | 1.1434 | 0.01829 | 0.0141 | 62.515
10.5 | 1.1631 | 0.02135 | 0.0189 | 54.4778
11 | 1.1695 | 0.02412 | 0.0252 | 48.4867
11.5 | 1.1632 | 0.02775 | 0.0302 | 41.9171
12 | 1.1408 | 0.03498 | 0.03 | 32.6129
12.5 | 1.1226 | 0.04386 | 0.0259 | 25.5951
13 | 1.1013 | 0.05411 | 0.0203 | 20.353
13.5 | 1.0631 | 0.06739 | 0.0129 | 15.7753
14 | 1.0176 | 0.08289 | 0.0043 | 12.2765
14.5 | 0.9971 | 0.09539 | -0.0025 | 10.4529
15 | 0.9807 | 0.10778 | -0.009 | 9.0991
15.5 | 0.9189 | 0.13134 | -0.0218 | 6.9963
16 | 0.9031 | 0.14581 | -0.0293 | 6.1937

## 63. Re 3M Mach 0.50 (1)
BIGFOIL.COM POLAR EXPORT
eh1590
EH 1.5/9.0 |  |  |  | Cl Max: | 1.108 | at alpha= | 20 | deg
JavaFoil+Calcfoil stall+Eppler ext transition |  |  |  | L/D Max: | 99.478 | at alpha= | 5 | deg
Re: | 3000000 |  |  | Cd Min: | 0.00534 | at alpha= | -0.5 | deg
Mach: | 0.5 |  |  | Cl=0 at alpha= | -0.55147 | deg
|  |  |  | @ Cl=0.1, Cd= | 0.0053624
|  |  |  | @ Cl=0.4, Cd= | 0.0058778
|  |  |  | @ Cl=0.6, Cd= | 0.0065457
alpha (deg) | Cl | Cd | Cm | Cl/Cd
-20 | -1.028 | 0.16443 | 0.007 | -6.255
-19.5 | -1.005 | 0.16338 | 0.007 | -6.152
-19 | -0.978 | 0.15794 | 0.006 | -6.19
-18.5 | -0.951 | 0.15173 | 0.006 | -6.266
-18 | -0.925 | 0.14549 | 0.006 | -6.355
-17.5 | -0.899 | 0.14117 | 0.006 | -6.37
-17 | -0.874 | 0.13763 | 0.006 | -6.348
-16.5 | -0.849 | 0.13257 | 0.006 | -6.404
-16 | -0.821 | 0.12819 | 0.005 | -6.406
-15.5 | -0.795 | 0.12602 | 0.005 | -6.305
-15 | -0.769 | 0.12064 | 0.005 | -6.372
-14.5 | -0.743 | 0.11686 | 0.005 | -6.358
-14 | -0.717 | 0.11272 | 0.005 | -6.362
-13.5 | -0.69 | 0.10741 | 0.005 | -6.425
-13 | -0.664 | 0.10135 | 0.005 | -6.547
-12.5 | -0.638 | 0.09819 | 0.004 | -6.493
-12 | -0.611 | 0.09366 | 0.004 | -6.528
-11.5 | -0.585 | 0.08977 | 0.004 | -6.516
-11 | -0.558 | 0.08062 | 0.004 | -6.923
-10.5 | -0.532 | 0.07336 | 0.004 | -7.252
-10 | -0.506 | 0.06552 | 0.004 | -7.717
-9.5 | -0.479 | 0.07595 | 0.003 | -6.301
-9 | -0.452 | 0.06293 | 0.003 | -7.19
-8.5 | -0.427 | 0.0563 | 0.003 | -7.578
-8 | -0.401 | 0.0512 | 0.003 | -7.833
-7.5 | -0.372 | 0.05385 | 0.003 | -6.912
-7 | -0.346 | 0.04848 | 0.003 | -7.137
-6.5 | -0.321 | 0.04316 | 0.003 | -7.448
-6 | -0.293 | 0.04365 | 0.002 | -6.708
-5.5 | -0.266 | 0.04021 | 0.002 | -6.616
-5 | -0.297 | 0.00915 | 0.005 | -32.496
-4.5 | -0.44 | 0.00962 | 0.004 | -45.732
-4 | -0.422 | 0.00922 | 0.004 | -45.767
-3.5 | -0.377 | 0.00884 | 0.004 | -42.693
-3 | -0.321 | 0.00853 | 0.003 | -37.654
-2.5 | -0.26 | 0.00821 | 0.003 | -31.6
-2 | -0.195 | 0.00779 | 0.002 | -24.992
-1.5 | -0.128 | 0.00732 | 0.002 | -17.486
-1 | -0.061 | 0.00537 | 0.002 | -11.298
-0.5 | 0.007 | 0.00534 | 0.001 | 1.302
0 | 0.075 | 0.00534 | 0.001 | 13.969
0.5 | 0.142 | 0.0054 | 0.001 | 26.357
1 | 0.21 | 0.00548 | 0 | 38.312
1.5 | 0.277 | 0.0056 | 0 | 49.532
2 | 0.345 | 0.00573 | -0.001 | 60.128
2.5 | 0.412 | 0.00591 | -0.001 | 69.731
3 | 0.479 | 0.00607 | -0.002 | 78.973
3.5 | 0.546 | 0.00632 | -0.002 | 86.391
4 | 0.613 | 0.0066 | -0.002 | 92.771
4.5 | 0.676 | 0.00698 | -0.003 | 96.773
5 | 0.735 | 0.00739 | -0.003 | 99.478
5.5 | 0.789 | 0.01002 | -0.004 | 78.729
6 | 0.832 | 0.01082 | -0.004 | 76.915
6.5 | 0.856 | 0.01182 | -0.005 | 72.427
7 | 0.832 | 0.01235 | -0.005 | 67.371
7.5 | 0.531 | 0.01355 | -0.005 | 39.191
8 | 0.555 | 0.01568 | -0.006 | 35.39
8.5 | 0.569 | 0.02037 | -0.006 | 27.918
9 | 0.606 | 0.01952 | -0.007 | 31.051
9.5 | 0.616 | 0.02713 | -0.007 | 22.717
10 | 0.566 | 0.07063 | -0.003 | 8.017
10.5 | 0.649 | 0.04136 | -0.007 | 15.678
11 | 0.62 | 0.07644 | -0.004 | 8.116
11.5 | 0.647 | 0.09077 | -0.004 | 7.122
12 | 0.673 | 0.09321 | -0.005 | 7.223
12.5 | 0.7 | 0.09794 | -0.005 | 7.142
13 | 0.728 | 0.10526 | -0.006 | 6.914
13.5 | 0.753 | 0.10887 | -0.006 | 6.92
14 | 0.78 | 0.11408 | -0.006 | 6.839
14.5 | 0.809 | 0.11948 | -0.007 | 6.774
15 | 0.834 | 0.12151 | -0.007 | 6.863
15.5 | 0.861 | 0.12675 | -0.007 | 6.792
16 | 0.891 | 0.13258 | -0.008 | 6.72
16.5 | 0.915 | 0.134 | -0.008 | 6.826
17 | 0.941 | 0.13876 | -0.008 | 6.784
17.5 | 0.97 | 0.143 | -0.009 | 6.786
18 | 0.999 | 0.15395 | -0.01 | 6.492
18.5 | 1.022 | 0.15146 | -0.01 | 6.746
19 | 1.049 | 0.15724 | -0.01 | 6.669
19.5 | 1.079 | 0.16195 | -0.011 | 6.661
20 | 1.108 | 0.17263 | -0.011 | 6.416

## 64. Re 3M Mach 0.50 (2)
BIGFOIL.COM POLAR EXPORT
eh1590
EH 1.5/9.0 |  |  |  | Cl Max: | 1.0386 | at alpha= | 8 | deg
XFOIL ncrit=9 |  |  |  | L/D Max: | 113.824 | at alpha= | 4.5 | deg
Re: | 3000000 |  |  | Cd Min: | 0.28777 | at alpha= | -20 | deg
Mach: | 0.5 |  |  | Cl=0 at alpha= | -0.64444 | deg
|  |  |  | @ Cl=0.1, Cd= | 0.0047773
|  |  |  | @ Cl=0.4, Cd= | 0.004673
|  |  |  | @ Cl=0.6, Cd= | 0.0053963
alpha (deg) | Cl | Cd | Cm | Cl/Cd
-20 | -0.9203 | 0.28777 | 0.107 | -3.198
-19.5 | -0.8979 | 0.27922 | 0.1017 | -3.2157
-19 | -0.8755 | 0.2707 | 0.0966 | -3.2342
-18.5 | -0.8532 | 0.26215 | 0.0915 | -3.2546
-18 | -0.8308 | 0.25331 | 0.0864 | -3.2798
-17.5 | -0.8085 | 0.24478 | 0.0814 | -3.303
-17 | -0.7865 | 0.23584 | 0.0765 | -3.3349
-16.5 | -0.7645 | 0.22727 | 0.0716 | -3.3638
-16 | -0.7431 | 0.21834 | 0.0668 | -3.4034
-15.5 | -0.7234 | 0.20969 | 0.062 | -3.4499
-15 | -0.7017 | 0.20185 | 0.0575 | -3.4763
-14.5 | -0.6796 | 0.19292 | 0.0528 | -3.5227
-14 | -0.6597 | 0.18402 | 0.0481 | -3.5849
-13.5 | -0.6402 | 0.17544 | 0.0436 | -3.6491
-13 | -0.6219 | 0.16658 | 0.0391 | -3.7333
-12.5 | -0.6041 | 0.15795 | 0.0348 | -3.8246
-12 | -0.5883 | 0.149 | 0.0305 | -3.9483
-11.5 | -0.5735 | 0.14019 | 0.0263 | -4.0909
-11 | -0.5627 | 0.1313 | 0.0222 | -4.2856
-10.5 | -0.5525 | 0.12228 | 0.018 | -4.5183
-10 | -0.5446 | 0.11297 | 0.0138 | -4.8207
-9.5 | -0.5386 | 0.10376 | 0.0095 | -5.1908
-9 | -0.5371 | 0.09383 | 0.0048 | -5.7242
-8.5 | -0.5357 | 0.08482 | 0.0002 | -6.3157
-8 | -0.5377 | 0.07522 | -0.005 | -7.1484
-7.5 | -0.5472 | 0.06512 | -0.0121 | -8.4029
-7 | -0.5658 | 0.05561 | -0.02 | -10.1744
-6.5 | -0.5716 | 0.04486 | -0.0261 | -12.7419
-6 | -0.5804 | 0.03475 | -0.0248 | -16.7022
-5.5 | -0.567 | 0.02542 | -0.0216 | -22.3053
-5 | -0.5436 | 0.0164 | -0.0166 | -33.1463
-4.5 | -0.497 | 0.01099 | -0.0118 | -45.2229
-4 | -0.4368 | 0.00885 | -0.0083 | -49.3559
-3.5 | -0.3722 | 0.00789 | -0.0059 | -47.1736
-3 | -0.3061 | 0.00739 | -0.0043 | -41.4208
-2.5 | -0.2402 | 0.00701 | -0.0031 | -34.2653
-2 | -0.1747 | 0.00671 | -0.0022 | -26.0358
-1.5 | -0.1094 | 0.00646 | -0.0016 | -16.935
-1 | -0.0448 | 0.00617 | -0.001 | -7.2609
-0.5 | 0.0182 | 0.00574 | -0.0004 | 3.1707
0 | 0.0769 | 0.00492 | 0.0007 | 15.6301
0.5 | 0.1384 | 0.00454 | 0.0016 | 30.4846
1 | 0.2025 | 0.00448 | 0.0022 | 45.2009
1.5 | 0.2674 | 0.0045 | 0.0027 | 59.4222
2 | 0.3305 | 0.00454 | 0.0037 | 72.7974
2.5 | 0.3955 | 0.00466 | 0.0043 | 84.8712
3 | 0.4611 | 0.00485 | 0.005 | 95.0722
3.5 | 0.5263 | 0.00507 | 0.0058 | 103.8067
4 | 0.5915 | 0.00534 | 0.0069 | 110.7678
4.5 | 0.6579 | 0.00578 | 0.0077 | 113.8235
5 | 0.7262 | 0.0067 | 0.008 | 108.3881
5.5 | 0.7982 | 0.00835 | 0.0071 | 95.5928
6 | 0.8757 | 0.00921 | 0.0067 | 95.0814
6.5 | 0.9556 | 0.01046 | 0.0061 | 91.3576
7 | 1.0066 | 0.01273 | 0.0105 | 79.0731
7.5 | 1.0314 | 0.01571 | 0.0188 | 65.6525
8 | 1.0386 | 0.0198 | 0.0273 | 52.4545
8.5 | 1.0158 | 0.02455 | 0.0357 | 41.3768
9 | 0.9923 | 0.03274 | 0.0343 | 30.3085
9.5 | 0.9644 | 0.04339 | 0.0283 | 22.2263
10 | 0.9352 | 0.05482 | 0.0215 | 17.0595
10.5 | 0.9037 | 0.06694 | 0.0145 | 13.5001
11 | 0.8746 | 0.07949 | 0.0074 | 11.0026
11.5 | 0.849 | 0.09253 | 0.0003 | 9.1754
12 | 0.8253 | 0.10631 | -0.0071 | 7.7631
12.5 | 0.8058 | 0.12041 | -0.0142 | 6.6921
13 | 0.7941 | 0.1341 | -0.0211 | 5.9217

## 65. Re 4M Mach 0.00 (1)
BIGFOIL.COM POLAR EXPORT
eh1590
EH 1.5/9.0 |  |  |  | Cl Max: | 0.954 | at alpha= | 9.5 | deg
JavaFoil+Calcfoil stall+Eppler ext transition |  |  |  | L/D Max: | 101.362 | at alpha= | 5 | deg
Re: | 4000000 |  |  | Cd Min: | 0.00507 | at alpha= | 0 | deg
Mach: | 0 |  |  | Cl=0 at alpha= | -0.55085 | deg
|  |  |  | @ Cl=0.1, Cd= | 0.005076
|  |  |  | @ Cl=0.4, Cd= | 0.0055048
|  |  |  | @ Cl=0.6, Cd= | 0.07025
alpha (deg) | Cl | Cd | Cm | Cl/Cd
-13 | -0.447 | 0.0859 | 0.004 | -5.201
-12.5 | -0.469 | 0.08177 | 0.004 | -5.734
-12 | -0.491 | 0.07772 | 0.004 | -6.312
-11.5 | -0.511 | 0.07295 | 0.004 | -7.008
-11 | -0.528 | 0.07001 | 0.003 | -7.541
-10.5 | -0.539 | 0.06533 | 0.003 | -8.253
-10 | -0.547 | 0.06091 | 0.003 | -8.987
-9.5 | -0.554 | 0.05539 | 0.004 | -10.004
-9 | -0.566 | 0.04516 | 0.004 | -12.532
-8.5 | -0.661 | 0.01129 | 0.006 | -58.511
-8 | -0.667 | 0.00931 | 0.006 | -71.671
-7.5 | -0.651 | 0.00981 | 0.005 | -66.365
-7 | -0.629 | 0.00946 | 0.005 | -66.461
-6.5 | -0.601 | 0.0092 | 0.005 | -65.31
-6 | -0.568 | 0.0089 | 0.005 | -63.831
-5.5 | -0.53 | 0.0086 | 0.004 | -61.541
-5 | -0.487 | 0.0084 | 0.004 | -57.93
-4.5 | -0.44 | 0.00819 | 0.004 | -53.715
-4 | -0.39 | 0.00797 | 0.003 | -48.959
-3.5 | -0.337 | 0.0078 | 0.003 | -43.251
-3 | -0.283 | 0.00762 | 0.003 | -37.076
-2.5 | -0.226 | 0.00723 | 0.002 | -31.3
-2 | -0.169 | 0.007 | 0.002 | -24.138
-1.5 | -0.111 | 0.00651 | 0.002 | -17.056
-1 | -0.053 | 0.00516 | 0.001 | -10.187
-0.5 | 0.006 | 0.0051 | 0.001 | 1.181
0 | 0.065 | 0.00507 | 0.001 | 12.765
0.5 | 0.123 | 0.00508 | 0 | 24.259
1 | 0.182 | 0.00512 | 0 | 35.493
1.5 | 0.24 | 0.00522 | 0 | 46.032
2 | 0.299 | 0.00529 | -0.001 | 56.549
2.5 | 0.357 | 0.00541 | -0.001 | 66.062
3 | 0.416 | 0.00554 | -0.001 | 75.086
3.5 | 0.474 | 0.00568 | -0.002 | 83.366
4 | 0.532 | 0.00589 | -0.002 | 90.288
4.5 | 0.588 | 0.00608 | -0.002 | 96.758
5 | 0.643 | 0.00635 | -0.003 | 101.362
5.5 | 0.696 | 0.00816 | -0.003 | 85.336
6 | 0.748 | 0.00851 | -0.004 | 87.847
6.5 | 0.796 | 0.00886 | -0.004 | 89.834
7 | 0.841 | 0.00926 | -0.004 | 90.846
7.5 | 0.88 | 0.00974 | -0.005 | 90.343
8 | 0.911 | 0.01024 | -0.005 | 88.991
8.5 | 0.935 | 0.01082 | -0.006 | 86.377
9 | 0.95 | 0.01147 | -0.006 | 82.87
9.5 | 0.954 | 0.01091 | -0.006 | 87.441
10 | 0.948 | 0.01272 | -0.007 | 74.543
10.5 | 0.932 | 0.01374 | -0.007 | 67.838
11 | 0.902 | 0.01595 | -0.007 | 56.549
11.5 | 0.872 | 0.01771 | -0.008 | 49.22
12 | 0.832 | 0.02089 | -0.008 | 39.84
12.5 | 0.784 | 0.02694 | -0.008 | 29.118
13 | 0.748 | 0.029 | -0.009 | 25.802
13.5 | 0.691 | 0.04136 | -0.008 | 16.715
14 | 0.645 | 0.05103 | -0.009 | 12.632
14.5 | 0.59 | 0.07025 | -0.008 | 8.403

## 66. Re 4M Mach 0.00 (2)
BIGFOIL.COM POLAR EXPORT
eh1590
EH 1.5/9.0 |  |  |  | Cl Max: | 1.4165 | at alpha= | 15 | deg
XFOIL ncrit=9 |  |  |  | L/D Max: | 110.259 | at alpha= | 4.5 | deg
Re: | 4000000 |  |  | Cd Min: | 0.17885 | at alpha= | 20 | deg
Mach: | 0 |  |  | Cl=0 at alpha= | -0.60978 | deg
|  |  |  | @ Cl=0.1, Cd= | 0.0044251
|  |  |  | @ Cl=0.4, Cd= | 0.0043096
|  |  |  | @ Cl=0.6, Cd= | 0.0055349
alpha (deg) | Cl | Cd | Cm | Cl/Cd
-15 | -1.2234 | 0.04271 | -0.0347 | -28.6443
-14.5 | -1.265 | 0.03581 | -0.0313 | -35.3253
-14 | -1.2359 | 0.03526 | -0.0285 | -35.051
-13.5 | -1.2612 | 0.02909 | -0.0213 | -43.3551
-13 | -1.2201 | 0.02829 | -0.0199 | -43.1283
-12.5 | -1.2043 | 0.02403 | -0.0163 | -50.1165
-12 | -1.1495 | 0.02461 | -0.0161 | -46.7087
-11.5 | -1.1142 | 0.02233 | -0.0141 | -49.897
-11 | -1.0643 | 0.02208 | -0.0135 | -48.202
-10.5 | -1.0455 | 0.01641 | -0.0094 | -63.7112
-10 | -1.0016 | 0.01468 | -0.0079 | -68.2289
-9.5 | -0.9542 | 0.01345 | -0.0067 | -70.9442
-9 | -0.9042 | 0.01267 | -0.0059 | -71.3654
-8.5 | -0.8556 | 0.01156 | -0.0047 | -74.0138
-8 | -0.8058 | 0.01071 | -0.0037 | -75.2381
-7.5 | -0.7507 | 0.0098 | -0.0038 | -76.602
-7 | -0.6876 | 0.00903 | -0.0055 | -76.1462
-6.5 | -0.6399 | 0.00859 | -0.0037 | -74.4936
-6 | -0.5879 | 0.00826 | -0.0029 | -71.1743
-5.5 | -0.5351 | 0.00782 | -0.0022 | -68.4271
-5 | -0.4814 | 0.00748 | -0.0018 | -64.3583
-4.5 | -0.427 | 0.00724 | -0.0015 | -58.9779
-4 | -0.3721 | 0.00704 | -0.0012 | -52.8551
-3.5 | -0.3174 | 0.00676 | -0.0009 | -46.9527
-3 | -0.2626 | 0.0065 | -0.0007 | -40.4
-2.5 | -0.2075 | 0.00629 | -0.0005 | -32.9889
-2 | -0.1521 | 0.00611 | -0.0004 | -24.8936
-1.5 | -0.0971 | 0.00588 | -0.0003 | -16.5136
-1 | -0.0423 | 0.00563 | -0.0001 | -7.5133
-0.5 | 0.0119 | 0.00527 | 0 | 2.2581
0 | 0.0644 | 0.0047 | 0.0004 | 13.7021
0.5 | 0.1175 | 0.00429 | 0.0008 | 27.3893
1 | 0.172 | 0.00415 | 0.0011 | 41.4458
1.5 | 0.2273 | 0.00412 | 0.0012 | 55.1699
2 | 0.2824 | 0.00416 | 0.0014 | 67.8846
2.5 | 0.3358 | 0.00415 | 0.0021 | 80.9157
3 | 0.3905 | 0.00428 | 0.0024 | 91.2383
3.5 | 0.4451 | 0.00445 | 0.0027 | 100.0225
4 | 0.4992 | 0.00464 | 0.003 | 107.5862
4.5 | 0.5524 | 0.00501 | 0.0035 | 110.2595
5 | 0.6059 | 0.0056 | 0.0036 | 108.1964
5.5 | 0.6657 | 0.00628 | 0.0022 | 106.0032
6 | 0.7229 | 0.00724 | 0.0013 | 99.8481
6.5 | 0.7855 | 0.00787 | -0.0007 | 99.8094
7 | 0.8479 | 0.00834 | -0.0026 | 101.6667
7.5 | 0.9094 | 0.00887 | -0.0043 | 102.5254
8 | 0.9584 | 0.00935 | -0.0032 | 102.5027
8.5 | 1.0048 | 0.00989 | -0.0017 | 101.5976
9 | 1.0494 | 0.0108 | 0.0001 | 97.1667
9.5 | 1.0971 | 0.01141 | 0.0011 | 96.1525
10 | 1.144 | 0.01217 | 0.0022 | 94.0016
10.5 | 1.1891 | 0.01316 | 0.0035 | 90.3571
11 | 1.2332 | 0.01419 | 0.0048 | 86.9063
11.5 | 1.275 | 0.01538 | 0.0064 | 82.8999
12 | 1.3128 | 0.01681 | 0.0083 | 78.0964
12.5 | 1.3477 | 0.01829 | 0.0106 | 73.6851
13 | 1.3781 | 0.01988 | 0.0133 | 69.3209
13.5 | 1.3944 | 0.02179 | 0.0179 | 63.9927
14 | 1.3859 | 0.02455 | 0.0247 | 56.4521
14.5 | 1.3962 | 0.02721 | 0.0269 | 51.312
15 | 1.4165 | 0.02968 | 0.0274 | 47.7257
15.5 | 1.3731 | 0.04044 | 0.0241 | 33.954
16 | 1.3944 | 0.04396 | 0.0226 | 31.7197
16.5 | 1.358 | 0.05568 | 0.017 | 24.3894
17 | 1.3546 | 0.06282 | 0.0139 | 21.5632
17.5 | 1.3331 | 0.07302 | 0.0091 | 18.2566
18 | 1.2587 | 0.09318 | -0.0013 | 13.5083
18.5 | 1.1624 | 0.12025 | -0.0163 | 9.6665
19 | 1.1372 | 0.13479 | -0.0245 | 8.4368
19.5 | 1.0919 | 0.15489 | -0.0363 | 7.0495
20 | 1.0388 | 0.17885 | -0.0503 | 5.8082

## 67. Re 4M Mach 0.10 (1)
BIGFOIL.COM POLAR EXPORT
eh1590
EH 1.5/9.0 |  |  |  | Cl Max: | 0.948 | at alpha= | 9 | deg
JavaFoil+Calcfoil stall+Eppler ext transition |  |  |  | L/D Max: | 101.307 | at alpha= | 5 | deg
Re: | 4000000 |  |  | Cd Min: | 0.00509 | at alpha= | 0 | deg
Mach: | 0.1 |  |  | Cl=0 at alpha= | -0.55085 | deg
|  |  |  | @ Cl=0.1, Cd= | 0.0051019
|  |  |  | @ Cl=0.4, Cd= | 0.0055034
|  |  |  | @ Cl=0.6, Cd= | 0.05749
alpha (deg) | Cl | Cd | Cm | Cl/Cd
-13 | -0.409 | 0.08664 | 0.004 | -4.725
-12.5 | -0.435 | 0.08284 | 0.004 | -5.249
-12 | -0.46 | 0.07792 | 0.004 | -5.902
-11.5 | -0.484 | 0.07333 | 0.004 | -6.603
-11 | -0.505 | 0.07026 | 0.003 | -7.185
-10.5 | -0.519 | 0.06609 | 0.003 | -7.846
-10 | -0.53 | 0.06158 | 0.003 | -8.608
-9.5 | -0.539 | 0.05651 | 0.003 | -9.547
-9 | -0.55 | 0.04829 | 0.004 | -11.395
-8.5 | -0.553 | 0.04362 | 0.004 | -12.667
-8 | -0.66 | 0.00946 | 0.006 | -69.797
-7.5 | -0.646 | 0.00989 | 0.005 | -65.376
-7 | -0.626 | 0.00949 | 0.005 | -66.002
-6.5 | -0.6 | 0.00921 | 0.005 | -65.124
-6 | -0.568 | 0.00892 | 0.005 | -63.692
-5.5 | -0.53 | 0.00867 | 0.004 | -61.153
-5 | -0.488 | 0.00842 | 0.004 | -57.941
-4.5 | -0.442 | 0.0082 | 0.004 | -53.825
-4 | -0.392 | 0.00802 | 0.003 | -48.846
-3.5 | -0.339 | 0.00786 | 0.003 | -43.133
-3 | -0.284 | 0.00766 | 0.003 | -37.059
-2.5 | -0.227 | 0.00724 | 0.002 | -31.431
-2 | -0.17 | 0.00704 | 0.002 | -24.134
-1.5 | -0.112 | 0.00662 | 0.002 | -16.859
-1 | -0.053 | 0.00514 | 0.002 | -10.278
-0.5 | 0.006 | 0.0051 | 0.001 | 1.188
0 | 0.065 | 0.00509 | 0.001 | 12.772
0.5 | 0.124 | 0.00511 | 0 | 24.256
1 | 0.183 | 0.00515 | 0 | 35.495
1.5 | 0.242 | 0.00522 | 0 | 46.276
2 | 0.3 | 0.00531 | -0.001 | 56.556
2.5 | 0.359 | 0.00542 | -0.001 | 66.235
3 | 0.418 | 0.00554 | -0.001 | 75.422
3.5 | 0.476 | 0.00571 | -0.002 | 83.43
4 | 0.534 | 0.00588 | -0.002 | 90.889
4.5 | 0.591 | 0.00611 | -0.002 | 96.651
5 | 0.646 | 0.00638 | -0.003 | 101.307
5.5 | 0.7 | 0.00821 | -0.003 | 85.182
6 | 0.751 | 0.00854 | -0.004 | 87.945
6.5 | 0.799 | 0.00889 | -0.004 | 89.858
7 | 0.844 | 0.00934 | -0.004 | 90.374
7.5 | 0.883 | 0.00978 | -0.005 | 90.259
8 | 0.912 | 0.01035 | -0.005 | 88.175
8.5 | 0.934 | 0.01095 | -0.006 | 85.328
9 | 0.948 | 0.01163 | -0.006 | 81.498
9.5 | 0.948 | 0.01107 | -0.006 | 85.595
10 | 0.938 | 0.01291 | -0.007 | 72.638
10.5 | 0.917 | 0.01409 | -0.007 | 65.046
11 | 0.881 | 0.01656 | -0.007 | 53.169
11.5 | 0.845 | 0.0185 | -0.008 | 45.71
12 | 0.801 | 0.02211 | -0.008 | 36.222
12.5 | 0.747 | 0.029 | -0.008 | 25.761
13 | 0.697 | 0.03599 | -0.008 | 19.361
13.5 | 0.644 | 0.04587 | -0.008 | 14.037
14 | 0.593 | 0.05749 | -0.008 | 10.308

## 68. Re 4M Mach 0.10 (2)
BIGFOIL.COM POLAR EXPORT
eh1590
EH 1.5/9.0 |  |  |  | Cl Max: | 1.3788 | at alpha= | 15 | deg
XFOIL ncrit=9 |  |  |  | L/D Max: | 110.477 | at alpha= | 4.5 | deg
Re: | 4000000 |  |  | Cd Min: | 0.15907 | at alpha= | 19 | deg
Mach: | 0.1 |  |  | Cl=0 at alpha= | -0.61101 | deg
|  |  |  | @ Cl=0.1, Cd= | 0.00444
|  |  |  | @ Cl=0.4, Cd= | 0.004312
|  |  |  | @ Cl=0.6, Cd= | 0.005525
alpha (deg) | Cl | Cd | Cm | Cl/Cd
-12.5 | -1.1839 | 0.02852 | -0.0207 | -41.5112
-12 | -1.136 | 0.02823 | -0.0196 | -40.2409
-11.5 | -1.1125 | 0.02437 | -0.0167 | -45.6504
-11 | -1.0644 | 0.02377 | -0.0157 | -44.7791
-10.5 | -1.0275 | 0.02124 | -0.0136 | -48.3757
-10 | -1.0044 | 0.01593 | -0.0098 | -63.0508
-9.5 | -0.9589 | 0.01423 | -0.0082 | -67.3858
-9 | -0.9086 | 0.01336 | -0.0072 | -68.009
-8.5 | -0.8601 | 0.01211 | -0.0059 | -71.0239
-8 | -0.8101 | 0.01118 | -0.0047 | -72.4597
-7.5 | -0.7552 | 0.01014 | -0.0046 | -74.4773
-7 | -0.6919 | 0.00927 | -0.0062 | -74.6386
-6.5 | -0.644 | 0.00875 | -0.0042 | -73.6
-6 | -0.5917 | 0.00835 | -0.0033 | -70.8623
-5.5 | -0.5376 | 0.00809 | -0.0027 | -66.4524
-5 | -0.4844 | 0.00752 | -0.002 | -64.4149
-4.5 | -0.4296 | 0.00727 | -0.0016 | -59.0922
-4 | -0.3743 | 0.00706 | -0.0014 | -53.017
-3.5 | -0.3192 | 0.00678 | -0.001 | -47.0796
-3 | -0.2641 | 0.00652 | -0.0008 | -40.5061
-2.5 | -0.2087 | 0.00631 | -0.0006 | -33.0745
-2 | -0.1529 | 0.00612 | -0.0004 | -24.9837
-1.5 | -0.0976 | 0.00589 | -0.0003 | -16.5705
-1 | -0.0424 | 0.00565 | -0.0002 | -7.5044
-0.5 | 0.0121 | 0.00528 | 0 | 2.2917
0 | 0.0649 | 0.00471 | 0.0004 | 13.7792
0.5 | 0.1182 | 0.0043 | 0.0008 | 27.4884
1 | 0.173 | 0.00415 | 0.0011 | 41.6867
1.5 | 0.2287 | 0.00413 | 0.0013 | 55.3753
2 | 0.2841 | 0.00416 | 0.0015 | 68.2933
2.5 | 0.3378 | 0.00416 | 0.0021 | 81.2019
3 | 0.3929 | 0.00429 | 0.0024 | 91.5851
3.5 | 0.4478 | 0.00446 | 0.0027 | 100.4036
4 | 0.5023 | 0.00465 | 0.0031 | 108.0215
4.5 | 0.5557 | 0.00503 | 0.0036 | 110.4771
5 | 0.6094 | 0.00563 | 0.0038 | 108.2416
5.5 | 0.6696 | 0.00634 | 0.0024 | 105.6151
6 | 0.7272 | 0.0073 | 0.0015 | 99.6164
6.5 | 0.7905 | 0.0079 | -0.0005 | 100.0633
7 | 0.8533 | 0.00842 | -0.0023 | 101.342
7.5 | 0.9154 | 0.00893 | -0.0039 | 102.5084
8 | 0.9645 | 0.00944 | -0.0028 | 102.1716
8.5 | 1.0112 | 0.01 | -0.0012 | 101.12
9 | 1.0561 | 0.01094 | 0.0007 | 96.5356
9.5 | 1.1036 | 0.01164 | 0.002 | 94.811
10 | 1.1503 | 0.01251 | 0.0033 | 91.9504
10.5 | 1.1945 | 0.01365 | 0.0048 | 87.5092
11 | 1.2374 | 0.01483 | 0.0065 | 83.439
11.5 | 1.2774 | 0.01621 | 0.0084 | 78.8032
12 | 1.3116 | 0.01792 | 0.011 | 73.192
12.5 | 1.3418 | 0.01967 | 0.0139 | 68.2156
13 | 1.3643 | 0.02154 | 0.0177 | 63.338
13.5 | 1.3595 | 0.024 | 0.0247 | 56.6458
14 | 1.3433 | 0.02872 | 0.0282 | 46.7723
14.5 | 1.3562 | 0.03238 | 0.028 | 41.8839
15 | 1.3788 | 0.03548 | 0.027 | 38.8613
15.5 | 1.3131 | 0.05082 | 0.0198 | 25.8383
16 | 1.335 | 0.05455 | 0.0182 | 24.473
16.5 | 1.2779 | 0.06976 | 0.0108 | 18.3185
17 | 1.2724 | 0.07799 | 0.007 | 16.3149
17.5 | 1.2523 | 0.08902 | 0.0015 | 14.0676
18 | 1.1689 | 0.11281 | -0.0116 | 10.3617
18.5 | 1.0722 | 0.143 | -0.0288 | 7.4979
19 | 1.0471 | 0.15907 | -0.0381 | 6.5826

## 69. Re 4M Mach 0.25 (1)
BIGFOIL.COM POLAR EXPORT
eh1590
EH 1.5/9.0 |  |  |  | Cl Max: | 0.924 | at alpha= | 8.5 | deg
JavaFoil+Calcfoil stall+Eppler ext transition |  |  |  | L/D Max: | 101.821 | at alpha= | 5 | deg
Re: | 4000000 |  |  | Cd Min: | 0.00512 | at alpha= | 0 | deg
Mach: | 0.25 |  |  | Cl=0 at alpha= | -0.55 | deg
|  |  |  | @ Cl=0.1, Cd= | 0.005131
|  |  |  | @ Cl=0.4, Cd= | 0.08504
|  |  |  | @ Cl=0.6, Cd= | 0.08504
alpha (deg) | Cl | Cd | Cm | Cl/Cd
-12.5 | -0.068 | 0.08458 | 0.004 | -0.801
-12 | -0.141 | 0.08197 | 0.004 | -1.724
-11.5 | -0.225 | 0.07562 | 0.004 | -2.972
-11 | -0.289 | 0.07012 | 0.004 | -4.126
-10.5 | -0.337 | 0.06683 | 0.004 | -5.049
-10 | -0.381 | 0.06275 | 0.003 | -6.065
-9.5 | -0.417 | 0.05935 | 0.003 | -7.029
-9 | -0.447 | 0.056 | 0.003 | -7.981
-8.5 | -0.47 | 0.05197 | 0.003 | -9.042
-8 | -0.487 | 0.0468 | 0.003 | -10.412
-7.5 | -0.605 | 0.00944 | 0.006 | -64.053
-7 | -0.601 | 0.00987 | 0.005 | -60.914
-6.5 | -0.587 | 0.00954 | 0.005 | -61.524
-6 | -0.564 | 0.00918 | 0.005 | -61.43
-5.5 | -0.532 | 0.00892 | 0.004 | -59.672
-5 | -0.494 | 0.00862 | 0.004 | -57.277
-4.5 | -0.449 | 0.00839 | 0.004 | -53.575
-4 | -0.4 | 0.00814 | 0.004 | -49.127
-3.5 | -0.347 | 0.00797 | 0.003 | -43.534
-3 | -0.291 | 0.00776 | 0.003 | -37.549
-2.5 | -0.234 | 0.00738 | 0.003 | -31.638
-2 | -0.174 | 0.00715 | 0.002 | -24.408
-1.5 | -0.115 | 0.00675 | 0.002 | -16.969
-1 | -0.054 | 0.0052 | 0.002 | -10.434
-0.5 | 0.006 | 0.00513 | 0.001 | 1.211
0 | 0.067 | 0.00512 | 0.001 | 13.03
0.5 | 0.127 | 0.00514 | 0 | 24.773
1 | 0.188 | 0.00519 | 0 | 36.196
1.5 | 0.248 | 0.00526 | 0 | 47.205
2 | 0.309 | 0.00535 | -0.001 | 57.679
2.5 | 0.369 | 0.00548 | -0.001 | 67.292
3 | 0.429 | 0.00561 | -0.001 | 76.444
3.5 | 0.489 | 0.0058 | -0.002 | 84.291
4 | 0.549 | 0.00598 | -0.002 | 91.772
4.5 | 0.607 | 0.00623 | -0.003 | 97.446
5 | 0.663 | 0.00651 | -0.003 | 101.821
5.5 | 0.717 | 0.00839 | -0.003 | 85.469
6 | 0.768 | 0.00878 | -0.004 | 87.572
6.5 | 0.816 | 0.00921 | -0.004 | 88.564
7 | 0.859 | 0.00974 | -0.005 | 88.126
7.5 | 0.893 | 0.01026 | -0.005 | 87.013
8 | 0.915 | 0.01098 | -0.005 | 83.301
8.5 | 0.924 | 0.01181 | -0.006 | 78.25
9 | 0.914 | 0.01216 | -0.006 | 75.187
9.5 | 0.89 | 0.01313 | -0.007 | 67.759
10 | 0.846 | 0.01458 | -0.007 | 58.007
10.5 | 0.786 | 0.01657 | -0.007 | 47.442
11 | 0.714 | 0.01931 | -0.008 | 37.007
11.5 | 0.63 | 0.02373 | -0.008 | 26.568
12 | 0.539 | 0.02988 | -0.008 | 18.042
12.5 | 0.442 | 0.03893 | -0.008 | 11.35
13 | 0.329 | 0.0684 | -0.007 | 4.803
13.5 | 0.224 | 0.08504 | -0.006 | 2.633

## 70. Re 4M Mach 0.25 (2)
BIGFOIL.COM POLAR EXPORT
eh1590
EH 1.5/9.0 |  |  |  | Cl Max: | 1.2198 | at alpha= | 11 | deg
XFOIL ncrit=9 |  |  |  | L/D Max: | 112.446 | at alpha= | 4.5 | deg
Re: | 4000000 |  |  | Cd Min: | 0.16902 | at alpha= | -14 | deg
Mach: | 0.25 |  |  | Cl=0 at alpha= | -0.61212 | deg
|  |  |  | @ Cl=0.1, Cd= | 0.0045256
|  |  |  | @ Cl=0.4, Cd= | 0.004336
|  |  |  | @ Cl=0.6, Cd= | 0.0054036
alpha (deg) | Cl | Cd | Cm | Cl/Cd
-14 | -0.6353 | 0.16902 | 0.0379 | -3.7587
-13.5 | -0.6206 | 0.16162 | 0.0342 | -3.8399
-13 | -0.6075 | 0.15375 | 0.0304 | -3.9512
-11 | -0.6205 | 0.10637 | 0.0107 | -5.8334
-10.5 | -0.6608 | 0.08852 | 0.0014 | -7.465
-10 | -0.681 | 0.07609 | -0.0066 | -8.9499
-9.5 | -0.7712 | 0.05589 | -0.0209 | -13.7985
-9 | -0.8709 | 0.02879 | -0.0191 | -30.2501
-8.5 | -0.8705 | 0.01809 | -0.0139 | -48.1205
-8 | -0.8233 | 0.01597 | -0.0117 | -51.5529
-7.5 | -0.7757 | 0.01351 | -0.0095 | -57.4167
-7 | -0.7119 | 0.01147 | -0.0104 | -62.0663
-6.5 | -0.6645 | 0.01014 | -0.0075 | -65.5325
-6 | -0.6115 | 0.00917 | -0.0058 | -66.6848
-5.5 | -0.5563 | 0.00851 | -0.0046 | -65.3702
-5 | -0.5011 | 0.0078 | -0.0034 | -64.2436
-4.5 | -0.4441 | 0.00746 | -0.0027 | -59.5308
-4 | -0.3867 | 0.00718 | -0.0022 | -53.8579
-3.5 | -0.3294 | 0.00688 | -0.0016 | -47.8779
-3 | -0.2721 | 0.00662 | -0.0012 | -41.1027
-2.5 | -0.2149 | 0.00636 | -0.0009 | -33.7893
-2 | -0.1573 | 0.00618 | -0.0007 | -25.4531
-1.5 | -0.1 | 0.00596 | -0.0005 | -16.7785
-1 | -0.0429 | 0.00571 | -0.0003 | -7.5131
0 | 0.0677 | 0.00478 | 0.0004 | 14.1632
0.5 | 0.1223 | 0.00435 | 0.0009 | 28.1149
1 | 0.1789 | 0.00419 | 0.0012 | 42.6969
1.5 | 0.2361 | 0.00418 | 0.0014 | 56.4833
2 | 0.2934 | 0.00419 | 0.0016 | 70.0239
2.5 | 0.3487 | 0.00422 | 0.0024 | 82.6303
3 | 0.4062 | 0.00435 | 0.0026 | 93.3793
3.5 | 0.4632 | 0.00452 | 0.0029 | 102.4779
4 | 0.5196 | 0.00474 | 0.0034 | 109.6203
4.5 | 0.5746 | 0.00511 | 0.0041 | 112.4462
5 | 0.6291 | 0.00574 | 0.0047 | 109.5993
5.5 | 0.6916 | 0.00659 | 0.0034 | 104.9469
6 | 0.7513 | 0.00759 | 0.0027 | 98.9855
6.5 | 0.8181 | 0.00811 | 0.0009 | 100.8755
7 | 0.8838 | 0.00876 | -0.0007 | 100.8904
7.5 | 0.949 | 0.00934 | -0.0021 | 101.606
8 | 0.9979 | 0.00998 | -0.0001 | 99.99
8.5 | 1.0411 | 0.01127 | 0.003 | 92.378
9 | 1.0886 | 0.01223 | 0.0052 | 89.0106
9.5 | 1.1315 | 0.01377 | 0.008 | 82.1714
10 | 1.1706 | 0.01562 | 0.0111 | 74.9424
10.5 | 1.1986 | 0.01827 | 0.0153 | 65.6048
11 | 1.2198 | 0.021 | 0.02 | 58.0857
11.5 | 1.2195 | 0.02379 | 0.0272 | 51.261
12 | 1.1972 | 0.02901 | 0.0316 | 41.2685
12.5 | 1.1823 | 0.03635 | 0.0297 | 32.5254
13 | 1.1677 | 0.04534 | 0.0248 | 25.7543
13.5 | 1.1299 | 0.05809 | 0.0177 | 19.4509
14 | 1.0817 | 0.07274 | 0.0098 | 14.8708
14.5 | 1.0639 | 0.0837 | 0.0042 | 12.7109
15 | 1.0546 | 0.09375 | -0.0008 | 11.2491
15.5 | 0.9813 | 0.11694 | -0.0135 | 8.3915
16 | 0.9732 | 0.12843 | -0.0195 | 7.5777

## 71. Re 4M Mach 0.50 (1)
BIGFOIL.COM POLAR EXPORT
eh1590
EH 1.5/9.0 |  |  |  | Cl Max: | 1.109 | at alpha= | 20 | deg
JavaFoil+Calcfoil stall+Eppler ext transition |  |  |  | L/D Max: | 101.838 | at alpha= | 5 | deg
Re: | 4000000 |  |  | Cd Min: | 0.00529 | at alpha= | 0 | deg
Mach: | 0.5 |  |  | Cl=0 at alpha= | -0.55147 | deg
|  |  |  | @ Cl=0.1, Cd= | 0.0053012
|  |  |  | @ Cl=0.4, Cd= | 0.0057295
|  |  |  | @ Cl=0.6, Cd= | 0.0064076
alpha (deg) | Cl | Cd | Cm | Cl/Cd
-20 | -1.029 | 0.16099 | 0.007 | -6.39
-19.5 | -1.005 | 0.15919 | 0.007 | -6.316
-19 | -0.979 | 0.15287 | 0.006 | -6.406
-18.5 | -0.951 | 0.14494 | 0.006 | -6.562
-18 | -0.925 | 0.1415 | 0.006 | -6.54
-17.5 | -0.9 | 0.13698 | 0.006 | -6.567
-17 | -0.874 | 0.13304 | 0.006 | -6.569
-16.5 | -0.849 | 0.13262 | 0.006 | -6.405
-16 | -0.822 | 0.12473 | 0.006 | -6.591
-15.5 | -0.795 | 0.1194 | 0.005 | -6.658
-15 | -0.769 | 0.11701 | 0.005 | -6.573
-14.5 | -0.743 | 0.1133 | 0.005 | -6.561
-14 | -0.718 | 0.10833 | 0.005 | -6.624
-13.5 | -0.691 | 0.10202 | 0.005 | -6.771
-13 | -0.664 | 0.09867 | 0.005 | -6.729
-12.5 | -0.638 | 0.09385 | 0.004 | -6.797
-12 | -0.612 | 0.09102 | 0.004 | -6.721
-11.5 | -0.585 | 0.08835 | 0.004 | -6.624
-11 | -0.559 | 0.07822 | 0.004 | -7.143
-10.5 | -0.533 | 0.07053 | 0.004 | -7.553
-10 | -0.507 | 0.06401 | 0.004 | -7.92
-9.5 | -0.479 | 0.07402 | 0.003 | -6.469
-9 | -0.453 | 0.06122 | 0.003 | -7.396
-8.5 | -0.428 | 0.05529 | 0.004 | -7.733
-8 | -0.403 | 0.0491 | 0.004 | -8.212
-7.5 | -0.373 | 0.05247 | 0.003 | -7.101
-7 | -0.346 | 0.04815 | 0.003 | -7.195
-6.5 | -0.324 | 0.04066 | 0.003 | -7.973
-6 | -0.294 | 0.04239 | 0.003 | -6.924
-5.5 | -0.267 | 0.03876 | 0.003 | -6.896
-5 | -0.297 | 0.00961 | 0.005 | -30.927
-4.5 | -0.44 | 0.0093 | 0.004 | -47.342
-4 | -0.422 | 0.00888 | 0.004 | -47.553
-3.5 | -0.377 | 0.00853 | 0.004 | -44.272
-3 | -0.321 | 0.00822 | 0.003 | -39.103
-2.5 | -0.26 | 0.00796 | 0.003 | -32.6
-2 | -0.195 | 0.00751 | 0.002 | -25.905
-1.5 | -0.128 | 0.00718 | 0.002 | -17.809
-1 | -0.061 | 0.00541 | 0.002 | -11.216
-0.5 | 0.007 | 0.00532 | 0.001 | 1.307
0 | 0.075 | 0.00529 | 0.001 | 14.103
0.5 | 0.142 | 0.00532 | 0.001 | 26.762
1 | 0.21 | 0.00538 | 0 | 39.024
1.5 | 0.277 | 0.00546 | 0 | 50.803
2 | 0.345 | 0.00559 | -0.001 | 61.64
2.5 | 0.412 | 0.00576 | -0.001 | 71.521
3 | 0.479 | 0.00595 | -0.002 | 80.533
3.5 | 0.546 | 0.00619 | -0.002 | 88.205
4 | 0.613 | 0.00646 | -0.002 | 94.771
4.5 | 0.676 | 0.00678 | -0.003 | 99.743
5 | 0.735 | 0.00722 | -0.003 | 101.838
5.5 | 0.789 | 0.00958 | -0.004 | 82.356
6 | 0.832 | 0.01028 | -0.004 | 80.951
6.5 | 0.856 | 0.01121 | -0.005 | 76.393
7 | 0.834 | 0.01175 | -0.005 | 70.94
7.5 | 0.533 | 0.01281 | -0.005 | 41.624
8 | 0.558 | 0.01463 | -0.006 | 38.184
8.5 | 0.578 | 0.01772 | -0.006 | 32.627
9 | 0.611 | 0.01789 | -0.007 | 34.15
9.5 | 0.625 | 0.02366 | -0.007 | 26.414
10 | 0.567 | 0.06833 | -0.004 | 8.303
10.5 | 0.673 | 0.03036 | -0.007 | 22.167
11 | 0.636 | 0.06788 | -0.006 | 9.373
11.5 | 0.647 | 0.08902 | -0.004 | 7.266
12 | 0.675 | 0.08192 | -0.005 | 8.241
12.5 | 0.701 | 0.09285 | -0.005 | 7.551
13 | 0.729 | 0.10156 | -0.006 | 7.179
13.5 | 0.754 | 0.10414 | -0.006 | 7.238
14 | 0.781 | 0.10799 | -0.006 | 7.236
14.5 | 0.811 | 0.11589 | -0.007 | 6.998
15 | 0.834 | 0.11784 | -0.007 | 7.081
15.5 | 0.862 | 0.1215 | -0.007 | 7.091
16 | 0.893 | 0.12627 | -0.008 | 7.074
16.5 | 0.915 | 0.12982 | -0.008 | 7.051
17 | 0.942 | 0.13403 | -0.009 | 7.029
17.5 | 0.975 | 0.13692 | -0.01 | 7.119
18 | 1.001 | 0.14799 | -0.01 | 6.765
18.5 | 1.023 | 0.14712 | -0.01 | 6.951
19 | 1.051 | 0.15125 | -0.01 | 6.949
19.5 | 1.084 | 0.15486 | -0.011 | 7
20 | 1.109 | 0.16747 | -0.012 | 6.623

## 72. Re 4M Mach 0.50 (2)
BIGFOIL.COM POLAR EXPORT
eh1590
EH 1.5/9.0 |  |  |  | Cl Max: | 1.0492 | at alpha= | 8 | deg
XFOIL ncrit=9 |  |  |  | L/D Max: | 118.831 | at alpha= | 4.5 | deg
Re: | 4000000 |  |  | Cd Min: | 0.28807 | at alpha= | -20 | deg
Mach: | 0.5 |  |  | Cl=0 at alpha= | -0.64907 | deg
|  |  |  | @ Cl=0.1, Cd= | 0.0049366
|  |  |  | @ Cl=0.4, Cd= | 0.0044523
|  |  |  | @ Cl=0.6, Cd= | 0.0051121
alpha (deg) | Cl | Cd | Cm | Cl/Cd
-20 | -0.921 | 0.28807 | 0.1067 | -3.1971
-19.5 | -0.8986 | 0.27967 | 0.1015 | -3.2131
-19 | -0.8757 | 0.27107 | 0.0964 | -3.2305
-18.5 | -0.8531 | 0.26249 | 0.0914 | -3.25
-18 | -0.8304 | 0.25363 | 0.0863 | -3.2741
-17.5 | -0.808 | 0.24509 | 0.0813 | -3.2967
-17 | -0.7859 | 0.23613 | 0.0764 | -3.3283
-16.5 | -0.7638 | 0.22755 | 0.0715 | -3.3566
-16 | -0.7424 | 0.21863 | 0.0667 | -3.3957
-15.5 | -0.7214 | 0.20961 | 0.0619 | -3.4416
-15 | -0.7024 | 0.20008 | 0.0569 | -3.5106
-14.5 | -0.6811 | 0.19232 | 0.0524 | -3.5415
-14 | -0.6609 | 0.18387 | 0.0479 | -3.5944
-13.5 | -0.6407 | 0.17563 | 0.0435 | -3.648
-13 | -0.6211 | 0.16654 | 0.0389 | -3.7294
-12.5 | -0.6031 | 0.15793 | 0.0346 | -3.8188
-12 | -0.5871 | 0.14899 | 0.0302 | -3.9405
-11.5 | -0.5723 | 0.14016 | 0.026 | -4.0832
-11 | -0.5623 | 0.1312 | 0.0218 | -4.2858
-10.5 | -0.5585 | 0.12004 | 0.017 | -4.6526
-10 | -0.5506 | 0.11103 | 0.0128 | -4.959
-9.5 | -0.5469 | 0.1015 | 0.0084 | -5.3882
-9 | -0.5397 | 0.09329 | 0.0044 | -5.7852
-8.5 | -0.5417 | 0.08359 | -0.0005 | -6.4804
-8 | -0.5435 | 0.07429 | -0.0059 | -7.3159
-7.5 | -0.5526 | 0.06413 | -0.0134 | -8.6169
-7 | -0.567 | 0.05343 | -0.0246 | -10.612
-6.5 | -0.5823 | 0.04444 | -0.0254 | -13.1031
-6 | -0.5839 | 0.03455 | -0.0244 | -16.9001
-5.5 | -0.5731 | 0.02441 | -0.021 | -23.4781
-5 | -0.5554 | 0.01417 | -0.0153 | -39.1955
-4.5 | -0.5036 | 0.0099 | -0.0108 | -50.8687
-4 | -0.4413 | 0.00821 | -0.0076 | -53.7515
-3.5 | -0.375 | 0.00752 | -0.0055 | -49.867
-3 | -0.3084 | 0.00704 | -0.0039 | -43.8068
-2.5 | -0.2421 | 0.00671 | -0.0028 | -36.0805
-2 | -0.1761 | 0.00645 | -0.002 | -27.3023
-1.5 | -0.1103 | 0.00622 | -0.0014 | -17.7331
-1 | -0.0452 | 0.00598 | -0.0009 | -7.5585
-0.5 | 0.0192 | 0.0057 | -0.0005 | 3.3684
0 | 0.0809 | 0.00512 | 0.0002 | 15.8008
0.5 | 0.1413 | 0.00454 | 0.0011 | 31.1233
1 | 0.205 | 0.00436 | 0.0017 | 47.0183
1.5 | 0.2702 | 0.00436 | 0.002 | 61.9725
2 | 0.3348 | 0.00438 | 0.0026 | 76.4384
2.5 | 0.3991 | 0.00445 | 0.0034 | 89.6854
3 | 0.4654 | 0.00462 | 0.0039 | 100.7359
3.5 | 0.5313 | 0.00484 | 0.0046 | 109.7727
4 | 0.597 | 0.00509 | 0.0055 | 117.2888
4.5 | 0.6607 | 0.00556 | 0.0069 | 118.8309
5 | 0.7225 | 0.00647 | 0.0086 | 111.6692
5.5 | 0.7903 | 0.00786 | 0.0089 | 100.5471
6 | 0.867 | 0.00857 | 0.0086 | 101.1669
6.5 | 0.9452 | 0.00974 | 0.0085 | 97.0431
7 | 1.0198 | 0.01185 | 0.0089 | 86.0591
7.5 | 1.0425 | 0.01487 | 0.0178 | 70.1076
8 | 1.0492 | 0.01906 | 0.0269 | 55.0472
8.5 | 1.0262 | 0.02374 | 0.0362 | 43.2266
9 | 1.0017 | 0.03174 | 0.0352 | 31.5595
9.5 | 0.9744 | 0.0425 | 0.0288 | 22.9271
10 | 0.9466 | 0.05382 | 0.0218 | 17.5883
10.5 | 0.9139 | 0.06603 | 0.0146 | 13.8407
11 | 0.8857 | 0.07817 | 0.008 | 11.3304
11.5 | 0.8606 | 0.09078 | 0.0013 | 9.4801
12 | 0.8376 | 0.10399 | -0.0056 | 8.0546
12.5 | 0.8186 | 0.11755 | -0.0125 | 6.9638
13 | 0.807 | 0.13068 | -0.0191 | 6.1754

## 73. Re 5M Mach 0.00 (1)
BIGFOIL.COM POLAR EXPORT
eh1590
EH 1.5/9.0 |  |  |  | Cl Max: | 0.957 | at alpha= | 9.5 | deg
JavaFoil+Calcfoil stall+Eppler ext transition |  |  |  | L/D Max: | 102.626 | at alpha= | 5 | deg
Re: | 5000000 |  |  | Cd Min: | 0.00506 | at alpha= | 0.5 | deg
Mach: | 0 |  |  | Cl=0 at alpha= | -0.55085 | deg
|  |  |  | @ Cl=0.1, Cd= | 0.005064
|  |  |  | @ Cl=0.4, Cd= | 0.0054402
|  |  |  | @ Cl=0.6, Cd= | 0.0060589
alpha (deg) | Cl | Cd | Cm | Cl/Cd
-14 | -0.402 | 0.09497 | 0.004 | -4.23
-13.5 | -0.425 | 0.08932 | 0.004 | -4.754
-13 | -0.448 | 0.08409 | 0.004 | -5.323
-12.5 | -0.47 | 0.08031 | 0.004 | -5.851
-12 | -0.492 | 0.07561 | 0.004 | -6.503
-11.5 | -0.512 | 0.07126 | 0.004 | -7.191
-11 | -0.529 | 0.06839 | 0.004 | -7.737
-10.5 | -0.541 | 0.06348 | 0.004 | -8.518
-10 | -0.55 | 0.05862 | 0.004 | -9.38
-9.5 | -0.559 | 0.05195 | 0.004 | -10.762
-9 | -0.679 | 0.01037 | 0.006 | -65.5
-8.5 | -0.677 | 0.00954 | 0.006 | -70.997
-8 | -0.667 | 0.00995 | 0.006 | -67.054
-7.5 | -0.651 | 0.00951 | 0.005 | -68.456
-7 | -0.629 | 0.00921 | 0.005 | -68.294
-6.5 | -0.601 | 0.00893 | 0.005 | -67.329
-6 | -0.568 | 0.00864 | 0.005 | -65.763
-5.5 | -0.53 | 0.0084 | 0.004 | -63.023
-5 | -0.487 | 0.0082 | 0.004 | -59.374
-4.5 | -0.44 | 0.00797 | 0.004 | -55.211
-4 | -0.39 | 0.00777 | 0.003 | -50.172
-3.5 | -0.337 | 0.00762 | 0.003 | -44.244
-3 | -0.283 | 0.00744 | 0.003 | -37.99
-2.5 | -0.226 | 0.00707 | 0.002 | -32.029
-2 | -0.169 | 0.00689 | 0.002 | -24.538
-1.5 | -0.111 | 0.00661 | 0.002 | -16.791
-1 | -0.053 | 0.00527 | 0.001 | -9.983
-0.5 | 0.006 | 0.0051 | 0.001 | 1.181
0 | 0.065 | 0.00507 | 0.001 | 12.75
0.5 | 0.123 | 0.00506 | 0 | 24.363
1 | 0.182 | 0.00513 | 0 | 35.472
1.5 | 0.24 | 0.00518 | 0 | 46.398
2 | 0.299 | 0.00525 | -0.001 | 56.916
2.5 | 0.357 | 0.00536 | -0.001 | 66.658
3 | 0.416 | 0.00547 | -0.001 | 75.991
3.5 | 0.474 | 0.00561 | -0.002 | 84.407
4 | 0.532 | 0.0058 | -0.002 | 91.609
4.5 | 0.588 | 0.006 | -0.002 | 97.976
5 | 0.643 | 0.00627 | -0.003 | 102.626
5.5 | 0.696 | 0.00794 | -0.003 | 87.697
6 | 0.748 | 0.00824 | -0.004 | 90.688
6.5 | 0.796 | 0.00858 | -0.004 | 92.79
7 | 0.841 | 0.00899 | -0.004 | 93.573
7.5 | 0.88 | 0.0094 | -0.005 | 93.67
8 | 0.911 | 0.00988 | -0.005 | 92.218
8.5 | 0.935 | 0.01041 | -0.006 | 89.807
9 | 0.95 | 0.01101 | -0.006 | 86.323
9.5 | 0.957 | 0.01177 | -0.006 | 81.312
10 | 0.95 | 0.01221 | -0.007 | 77.822
10.5 | 0.936 | 0.01309 | -0.007 | 71.483
11 | 0.907 | 0.01489 | -0.007 | 60.932
11.5 | 0.879 | 0.01601 | -0.008 | 54.919
12 | 0.842 | 0.01843 | -0.008 | 45.661
12.5 | 0.792 | 0.02391 | -0.008 | 33.138
13 | 0.755 | 0.02613 | -0.009 | 28.884
13.5 | 0.701 | 0.03578 | -0.009 | 19.583
14 | 0.655 | 0.04353 | -0.009 | 15.042
14.5 | 0.604 | 0.05742 | -0.009 | 10.523

## 74. Re 5M Mach 0.00 (2)
BIGFOIL.COM POLAR EXPORT
eh1590
EH 1.5/9.0 |  |  |  | Cl Max: | 1.4643 | at alpha= | 15 | deg
XFOIL ncrit=9 |  |  |  | L/D Max: | 112.556 | at alpha= | 4.5 | deg
Re: | 5000000 |  |  | Cd Min: | 0.15364 | at alpha= | 20 | deg
Mach: | 0 |  |  | Cl=0 at alpha= | -0.61405 | deg
|  |  |  | @ Cl=0.1, Cd= | 0.0045503
|  |  |  | @ Cl=0.4, Cd= | 0.004182
|  |  |  | @ Cl=0.6, Cd= | 0.0054079
alpha (deg) | Cl | Cd | Cm | Cl/Cd
-16.5 | -1.3654 | 0.04089 | -0.038 | -33.392
-16 | -1.3839 | 0.03559 | -0.0364 | -38.8845
-15.5 | -1.4224 | 0.03059 | -0.0284 | -46.4989
-15 | -1.409 | 0.02832 | -0.0239 | -49.7528
-14.5 | -1.3822 | 0.02633 | -0.021 | -52.4953
-14 | -1.3393 | 0.02572 | -0.0197 | -52.0723
-13.5 | -1.3114 | 0.02318 | -0.0169 | -56.5746
-13 | -1.2649 | 0.02268 | -0.0159 | -55.7716
-12.5 | -1.2322 | 0.02016 | -0.0135 | -61.121
-12 | -1.1784 | 0.02043 | -0.0133 | -57.6799
-11.5 | -1.1364 | 0.0189 | -0.0118 | -60.127
-11 | -1.0854 | 0.01864 | -0.0112 | -58.2296
-10.5 | -1.0407 | 0.01727 | -0.0099 | -60.2606
-10 | -1.0037 | 0.01432 | -0.0076 | -70.0908
-9.5 | -0.9599 | 0.0124 | -0.0058 | -77.4113
-9 | -0.9113 | 0.01129 | -0.0047 | -80.7174
-8.5 | -0.862 | 0.01032 | -0.0036 | -83.5271
-8 | -0.8094 | 0.00957 | -0.0031 | -84.5768
-7.5 | -0.7445 | 0.00887 | -0.0053 | -83.9346
-7 | -0.6969 | 0.0085 | -0.0035 | -81.9882
-6.5 | -0.645 | 0.00811 | -0.0027 | -79.5314
-5.5 | -0.5373 | 0.00762 | -0.0019 | -70.5118
-5 | -0.4836 | 0.00722 | -0.0014 | -66.9806
-4.5 | -0.4289 | 0.00697 | -0.0011 | -61.5352
-4 | -0.3738 | 0.00678 | -0.0009 | -55.1327
-3.5 | -0.3187 | 0.00655 | -0.0007 | -48.6565
-3 | -0.2637 | 0.00632 | -0.0005 | -41.7247
-2.5 | -0.2085 | 0.00611 | -0.0004 | -34.1244
-2 | -0.153 | 0.00595 | -0.0003 | -25.7143
-1.5 | -0.0976 | 0.00576 | -0.0002 | -16.9444
-1 | -0.0423 | 0.00555 | -0.0001 | -7.6216
-0.5 | 0.0125 | 0.00528 | 0 | 2.3674
0 | 0.0662 | 0.00485 | 0.0002 | 13.6495
0.5 | 0.1192 | 0.00438 | 0.0006 | 27.2146
1 | 0.1735 | 0.00415 | 0.0008 | 41.8072
1.5 | 0.2288 | 0.00409 | 0.0009 | 55.9413
2 | 0.2842 | 0.00409 | 0.001 | 69.4866
2.5 | 0.3386 | 0.00409 | 0.0014 | 82.7873
3 | 0.3929 | 0.00416 | 0.0018 | 94.4471
3.5 | 0.4478 | 0.00433 | 0.0019 | 103.418
4 | 0.5023 | 0.00453 | 0.0022 | 110.883
4.5 | 0.5549 | 0.00493 | 0.0027 | 112.5558
5 | 0.6068 | 0.00548 | 0.0033 | 110.7299
5.5 | 0.661 | 0.00616 | 0.0032 | 107.3052
6 | 0.7187 | 0.00699 | 0.0023 | 102.8183
6.5 | 0.7788 | 0.0075 | 0.0009 | 103.84
7 | 0.8411 | 0.00799 | -0.0009 | 105.2691
7.5 | 0.9025 | 0.0084 | -0.0026 | 107.4405
8 | 0.9632 | 0.0089 | -0.0041 | 108.2247
8.5 | 1.0086 | 0.00944 | -0.0024 | 106.8432
9 | 1.0551 | 0.01007 | -0.0009 | 104.7766
9.5 | 1.1029 | 0.01061 | 0.0002 | 103.9491
10 | 1.1506 | 0.01128 | 0.0013 | 102.0035
10.5 | 1.1972 | 0.0121 | 0.0023 | 98.9421
11 | 1.2434 | 0.01295 | 0.0034 | 96.0154
11.5 | 1.2879 | 0.01391 | 0.0046 | 92.5881
12 | 1.3301 | 0.01502 | 0.0061 | 88.5553
12.5 | 1.3701 | 0.01621 | 0.0078 | 84.5219
13 | 1.4068 | 0.01752 | 0.0098 | 80.2968
13.5 | 1.4368 | 0.01914 | 0.0126 | 75.0679
14 | 1.4557 | 0.02096 | 0.0169 | 69.4513
14.5 | 1.4571 | 0.02296 | 0.0233 | 63.4625
15 | 1.4643 | 0.02544 | 0.0266 | 57.559
15.5 | 1.4422 | 0.03184 | 0.0274 | 45.2952
16 | 1.4302 | 0.03927 | 0.0246 | 36.4197
16.5 | 1.4202 | 0.04719 | 0.0207 | 30.0954
17 | 1.3881 | 0.0583 | 0.0155 | 23.8096
17.5 | 1.3016 | 0.0783 | 0.006 | 16.6232
18 | 1.3019 | 0.08548 | 0.0028 | 15.2305
18.5 | 1.2617 | 0.10031 | -0.0048 | 12.578
19 | 1.2137 | 0.11804 | -0.0146 | 10.2821
19.5 | 1.1798 | 0.13399 | -0.0238 | 8.8051
20 | 1.1343 | 0.15364 | -0.0355 | 7.3828

## 75. Re 5M Mach 0.10 (1)
BIGFOIL.COM POLAR EXPORT
eh1590
EH 1.5/9.0 |  |  |  | Cl Max: | 0.952 | at alpha= | 9.5 | deg
JavaFoil+Calcfoil stall+Eppler ext transition |  |  |  | L/D Max: | 102.703 | at alpha= | 5 | deg
Re: | 5000000 |  |  | Cd Min: | 0.00508 | at alpha= | 0.5 | deg
Mach: | 0.1 |  |  | Cl=0 at alpha= | -0.55085 | deg
|  |  |  | @ Cl=0.1, Cd= | 0.0050841
|  |  |  | @ Cl=0.4, Cd= | 0.0054434
|  |  |  | @ Cl=0.6, Cd= | 0.05154
alpha (deg) | Cl | Cd | Cm | Cl/Cd
-13.5 | -0.384 | 0.09137 | 0.004 | -4.2
-13 | -0.41 | 0.08512 | 0.004 | -4.819
-12.5 | -0.436 | 0.08099 | 0.004 | -5.38
-12 | -0.461 | 0.07602 | 0.004 | -6.063
-11.5 | -0.485 | 0.07181 | 0.004 | -6.758
-11 | -0.506 | 0.06865 | 0.004 | -7.368
-10.5 | -0.52 | 0.06447 | 0.004 | -8.064
-10 | -0.532 | 0.05979 | 0.004 | -8.897
-9.5 | -0.543 | 0.05377 | 0.004 | -10.098
-9 | -0.653 | 0.0116 | 0.006 | -56.263
-8.5 | -0.667 | 0.00902 | 0.006 | -73.921
-8 | -0.66 | 0.01003 | 0.006 | -65.857
-7.5 | -0.647 | 0.00966 | 0.005 | -66.943
-7 | -0.626 | 0.00929 | 0.005 | -67.41
-6.5 | -0.6 | 0.009 | 0.005 | -66.652
-6 | -0.568 | 0.00869 | 0.005 | -65.362
-5.5 | -0.53 | 0.00847 | 0.004 | -62.652
-5 | -0.488 | 0.00822 | 0.004 | -59.38
-4.5 | -0.442 | 0.00798 | 0.004 | -55.345
-4 | -0.392 | 0.00778 | 0.003 | -50.305
-3.5 | -0.339 | 0.00764 | 0.003 | -44.347
-3 | -0.284 | 0.00744 | 0.003 | -38.148
-2.5 | -0.227 | 0.00707 | 0.002 | -32.159
-2 | -0.17 | 0.00691 | 0.002 | -24.59
-1.5 | -0.112 | 0.00664 | 0.002 | -16.793
-1 | -0.053 | 0.00525 | 0.002 | -10.064
-0.5 | 0.006 | 0.00512 | 0.001 | 1.181
0 | 0.065 | 0.00509 | 0.001 | 12.762
0.5 | 0.124 | 0.00508 | 0 | 24.375
1 | 0.183 | 0.00512 | 0 | 35.671
1.5 | 0.242 | 0.00518 | 0 | 46.65
2 | 0.3 | 0.00525 | -0.001 | 57.241
2.5 | 0.359 | 0.00536 | -0.001 | 66.958
3 | 0.418 | 0.00548 | -0.001 | 76.231
3.5 | 0.476 | 0.00564 | -0.002 | 84.374
4 | 0.534 | 0.0058 | -0.002 | 92.082
4.5 | 0.591 | 0.00603 | -0.002 | 98.018
5 | 0.646 | 0.00629 | -0.003 | 102.703
5.5 | 0.7 | 0.00795 | -0.003 | 88.027
6 | 0.751 | 0.00827 | -0.004 | 90.811
6.5 | 0.799 | 0.00861 | -0.004 | 92.833
7 | 0.844 | 0.00906 | -0.004 | 93.192
7.5 | 0.883 | 0.00949 | -0.005 | 93.047
8 | 0.912 | 0.00998 | -0.005 | 91.393
8.5 | 0.934 | 0.01053 | -0.006 | 88.748
9 | 0.948 | 0.01115 | -0.006 | 84.961
9.5 | 0.952 | 0.01196 | -0.006 | 79.572
10 | 0.94 | 0.01239 | -0.007 | 75.901
10.5 | 0.921 | 0.01338 | -0.007 | 68.776
11 | 0.886 | 0.01538 | -0.008 | 57.624
11.5 | 0.854 | 0.01661 | -0.008 | 51.381
12 | 0.81 | 0.01933 | -0.008 | 41.92
12.5 | 0.755 | 0.0256 | -0.008 | 29.504
13 | 0.706 | 0.0313 | -0.008 | 22.544
13.5 | 0.654 | 0.03921 | -0.009 | 16.674
14 | 0.604 | 0.04827 | -0.009 | 12.504
14.5 | 0.563 | 0.05154 | -0.009 | 10.926

## 76. Re 5M Mach 0.10 (2)
BIGFOIL.COM POLAR EXPORT
eh1590
EH 1.5/9.0 |  |  |  | Cl Max: | 1.4273 | at alpha= | 13.5 | deg
XFOIL ncrit=9 |  |  |  | L/D Max: | 112.808 | at alpha= | 4.5 | deg
Re: | 5000000 |  |  | Cd Min: | 0.11831 | at alpha= | 18.5 | deg
Mach: | 0.1 |  |  | Cl=0 at alpha= | -0.61525 | deg
|  |  |  | @ Cl=0.1, Cd= | 0.0045664
|  |  |  | @ Cl=0.4, Cd= | 0.0041845
|  |  |  | @ Cl=0.6, Cd= | 0.0053971
alpha (deg) | Cl | Cd | Cm | Cl/Cd
-15 | -1.2351 | 0.04309 | -0.0369 | -28.6633
-14.5 | -1.2829 | 0.0357 | -0.0335 | -35.9356
-14 | -1.2903 | 0.0325 | -0.0271 | -39.7015
-13.5 | -1.2939 | 0.02724 | -0.022 | -47.5
-13 | -1.2588 | 0.02542 | -0.0198 | -49.5201
-12.5 | -1.2349 | 0.02183 | -0.0165 | -56.5689
-12 | -1.1824 | 0.02179 | -0.0157 | -54.2634
-11.5 | -1.1428 | 0.01982 | -0.0138 | -57.6589
-11 | -1.0917 | 0.01944 | -0.013 | -56.1574
-10.5 | -1.0477 | 0.01784 | -0.0114 | -58.7276
-10 | -0.9976 | 0.01715 | -0.0105 | -58.1691
-9.5 | -0.9629 | 0.01352 | -0.0076 | -71.2204
-9 | -0.9165 | 0.01186 | -0.006 | -77.2766
-8.5 | -0.8673 | 0.01072 | -0.0047 | -80.9049
-8 | -0.8148 | 0.00989 | -0.004 | -82.3862
-7.5 | -0.7494 | 0.0091 | -0.006 | -82.3516
-7 | -0.7014 | 0.00867 | -0.0041 | -80.8997
-6.5 | -0.6492 | 0.00823 | -0.0031 | -78.8821
-6 | -0.5956 | 0.00788 | -0.0025 | -75.5838
-5.5 | -0.5408 | 0.00765 | -0.0021 | -70.6928
-5 | -0.4866 | 0.00726 | -0.0016 | -67.0248
-4.5 | -0.4315 | 0.007 | -0.0013 | -61.6429
-4 | -0.3761 | 0.0068 | -0.0011 | -55.3088
-3.5 | -0.3206 | 0.00656 | -0.0008 | -48.872
-3 | -0.2651 | 0.00634 | -0.0006 | -41.8139
-2.5 | -0.2096 | 0.00612 | -0.0004 | -34.2484
-2 | -0.1537 | 0.00596 | -0.0003 | -25.7886
-1.5 | -0.0981 | 0.00577 | -0.0002 | -17.0017
-1 | -0.0424 | 0.00556 | -0.0001 | -7.6259
-0.5 | 0.0127 | 0.00529 | 0 | 2.4008
0 | 0.0667 | 0.00486 | 0.0002 | 13.7243
0.5 | 0.12 | 0.00439 | 0.0006 | 27.3349
1 | 0.1746 | 0.00416 | 0.0008 | 41.9712
1.5 | 0.2302 | 0.0041 | 0.0009 | 56.1463
2 | 0.2859 | 0.0041 | 0.001 | 69.7317
2.5 | 0.3406 | 0.0041 | 0.0014 | 83.0732
3 | 0.3953 | 0.00417 | 0.0018 | 94.7962
3.5 | 0.4506 | 0.00434 | 0.002 | 103.8249
4 | 0.5054 | 0.00454 | 0.0022 | 111.3216
4.5 | 0.5584 | 0.00495 | 0.0028 | 112.8081
5 | 0.6105 | 0.00551 | 0.0034 | 110.7985
5.5 | 0.665 | 0.00619 | 0.0034 | 107.4313
6 | 0.7231 | 0.00703 | 0.0025 | 102.8592
6.5 | 0.7837 | 0.00753 | 0.0012 | 104.077
7 | 0.8466 | 0.00803 | -0.0006 | 105.4296
7.5 | 0.9086 | 0.00846 | -0.0023 | 107.3995
8 | 0.9694 | 0.00898 | -0.0037 | 107.951
8.5 | 1.0147 | 0.0096 | -0.0017 | 105.6979
9 | 1.0621 | 0.01017 | -0.0003 | 104.4346
9.5 | 1.11 | 0.0108 | 0.001 | 102.7778
10 | 1.1576 | 0.01155 | 0.0022 | 100.2251
10.5 | 1.2039 | 0.01247 | 0.0035 | 96.5437
11 | 1.2496 | 0.01342 | 0.0048 | 93.1148
11.5 | 1.2934 | 0.01451 | 0.0063 | 89.1385
12 | 1.3337 | 0.01581 | 0.0082 | 84.358
12.5 | 1.3715 | 0.01718 | 0.0104 | 79.8312
13 | 1.4046 | 0.0187 | 0.013 | 75.1123
13.5 | 1.4273 | 0.02063 | 0.0168 | 69.1857
14 | 1.4234 | 0.02292 | 0.0242 | 62.103
14.5 | 1.4229 | 0.02599 | 0.028 | 54.748
15 | 1.4265 | 0.03001 | 0.0288 | 47.5342
15.5 | 1.3975 | 0.03946 | 0.0253 | 35.4156
16 | 1.3654 | 0.0507 | 0.0195 | 26.931
16.5 | 1.3515 | 0.05938 | 0.0155 | 22.7602
17 | 1.3069 | 0.07273 | 0.0094 | 17.9692
17.5 | 1.2089 | 0.0967 | -0.0029 | 12.5016
18 | 1.2222 | 0.10228 | -0.0054 | 11.9496
18.5 | 1.1832 | 0.11831 | -0.0142 | 10.0008

## 77. Re 5M Mach 0.25 (1)
BIGFOIL.COM POLAR EXPORT
eh1590
EH 1.5/9.0 |  |  |  | Cl Max: | 0.924 | at alpha= | 8.5 | deg
JavaFoil+Calcfoil stall+Eppler ext transition |  |  |  | L/D Max: | 103.174 | at alpha= | 5 | deg
Re: | 5000000 |  |  | Cd Min: | 0.00511 | at alpha= | 0.5 | deg
Mach: | 0.25 |  |  | Cl=0 at alpha= | -0.55 | deg
|  |  |  | @ Cl=0.1, Cd= | 0.005119
|  |  |  | @ Cl=0.4, Cd= | 0.07388
|  |  |  | @ Cl=0.6, Cd= | 0.07388
alpha (deg) | Cl | Cd | Cm | Cl/Cd
-12.5 | -0.068 | 0.08315 | 0.004 | -0.816
-12 | -0.141 | 0.08077 | 0.004 | -1.75
-11.5 | -0.225 | 0.07425 | 0.004 | -3.032
-11 | -0.29 | 0.06852 | 0.004 | -4.229
-10.5 | -0.338 | 0.06572 | 0.004 | -5.145
-10 | -0.382 | 0.06141 | 0.004 | -6.213
-9.5 | -0.418 | 0.05807 | 0.004 | -7.204
-9 | -0.448 | 0.05437 | 0.003 | -8.247
-8.5 | -0.472 | 0.05 | 0.003 | -9.448
-8 | -0.496 | 0.04105 | 0.004 | -12.089
-7.5 | -0.605 | 0.01004 | 0.006 | -60.264
-7 | -0.601 | 0.00961 | 0.005 | -62.577
-6.5 | -0.587 | 0.00927 | 0.005 | -63.325
-6 | -0.564 | 0.00896 | 0.005 | -62.927
-5.5 | -0.532 | 0.00864 | 0.004 | -61.66
-5 | -0.494 | 0.00841 | 0.004 | -58.734
-4.5 | -0.449 | 0.00815 | 0.004 | -55.117
-4 | -0.4 | 0.00794 | 0.004 | -50.385
-3.5 | -0.347 | 0.00773 | 0.003 | -44.912
-3 | -0.291 | 0.00753 | 0.003 | -38.677
-2.5 | -0.234 | 0.00718 | 0.003 | -32.528
-2 | -0.174 | 0.00697 | 0.002 | -25.053
-1.5 | -0.115 | 0.00671 | 0.002 | -17.078
-1 | -0.054 | 0.00533 | 0.002 | -10.19
-0.5 | 0.006 | 0.00518 | 0.001 | 1.201
0 | 0.067 | 0.00513 | 0.001 | 13.022
0.5 | 0.127 | 0.00511 | 0 | 24.894
1 | 0.188 | 0.00515 | 0 | 36.438
1.5 | 0.248 | 0.00522 | 0 | 47.6
2 | 0.309 | 0.00531 | -0.001 | 58.131
2.5 | 0.369 | 0.00542 | -0.001 | 68.032
3 | 0.429 | 0.00554 | -0.001 | 77.414
3.5 | 0.489 | 0.00573 | -0.002 | 85.439
4 | 0.549 | 0.0059 | -0.002 | 93.056
4.5 | 0.607 | 0.00614 | -0.003 | 98.905
5 | 0.663 | 0.00643 | -0.003 | 103.174
5.5 | 0.717 | 0.00817 | -0.003 | 87.808
6 | 0.768 | 0.00854 | -0.004 | 89.967
6.5 | 0.816 | 0.00892 | -0.004 | 91.516
7 | 0.859 | 0.00941 | -0.005 | 91.267
7.5 | 0.893 | 0.00994 | -0.005 | 89.812
8 | 0.915 | 0.01055 | -0.005 | 86.662
8.5 | 0.924 | 0.01133 | -0.006 | 81.515
9 | 0.916 | 0.01071 | -0.006 | 85.589
9.5 | 0.892 | 0.0126 | -0.007 | 70.829
10 | 0.85 | 0.01382 | -0.007 | 61.484
10.5 | 0.791 | 0.01547 | -0.007 | 51.133
11 | 0.72 | 0.01775 | -0.008 | 40.55
11.5 | 0.636 | 0.02145 | -0.008 | 29.647
12 | 0.545 | 0.02656 | -0.008 | 20.513
12.5 | 0.448 | 0.03374 | -0.008 | 13.278
13 | 0.339 | 0.05332 | -0.008 | 6.356
13.5 | 0.228 | 0.07388 | -0.007 | 3.093

## 78. Re 5M Mach 0.25 (2)
BIGFOIL.COM POLAR EXPORT
eh1590
EH 1.5/9.0 |  |  |  | Cl Max: | 1.2701 | at alpha= | 11.5 | deg
XFOIL ncrit=9 |  |  |  | L/D Max: | 114.603 | at alpha= | 4.5 | deg
Re: | 5000000 |  |  | Cd Min: | 0.13247 | at alpha= | 16.5 | deg
Mach: | 0.25 |  |  | Cl=0 at alpha= | -0.62126 | deg
|  |  |  | @ Cl=0.1, Cd= | 0.0046573
|  |  |  | @ Cl=0.4, Cd= | 0.0042167
|  |  |  | @ Cl=0.6, Cd= | 0.0052949
alpha (deg) | Cl | Cd | Cm | Cl/Cd
-12 | -0.606 | 0.12999 | 0.0209 | -4.6619
-11.5 | -0.6232 | 0.11514 | 0.0148 | -5.4125
-11 | -0.6466 | 0.10033 | 0.0079 | -6.4447
-10.5 | -0.7021 | 0.08025 | -0.004 | -8.7489
-10 | -0.7267 | 0.06661 | -0.0165 | -10.9098
-9.5 | -0.7813 | 0.05414 | -0.0215 | -14.4311
-9 | -0.8767 | 0.02761 | -0.0187 | -31.753
-8.5 | -0.8665 | 0.01883 | -0.0141 | -46.017
-8 | -0.8382 | 0.01309 | -0.0098 | -64.0336
-7.5 | -0.7722 | 0.01136 | -0.0109 | -67.9754
-7 | -0.7241 | 0.01033 | -0.0081 | -70.0968
-6.5 | -0.6713 | 0.0093 | -0.0062 | -72.1828
-6 | -0.6164 | 0.00852 | -0.0049 | -72.3474
-5.5 | -0.5602 | 0.00796 | -0.0039 | -70.3769
-5 | -0.5025 | 0.0077 | -0.0032 | -65.2597
-4.5 | -0.4462 | 0.00717 | -0.0024 | -62.2315
-4 | -0.3886 | 0.00691 | -0.0019 | -56.2373
-3.5 | -0.3308 | 0.00668 | -0.0014 | -49.521
-3 | -0.2733 | 0.00644 | -0.0011 | -42.4379
-2.5 | -0.2158 | 0.0062 | -0.0008 | -34.8065
-2 | -0.158 | 0.00602 | -0.0006 | -26.2458
-1.5 | -0.1004 | 0.00583 | -0.0004 | -17.2213
-1 | -0.0431 | 0.00561 | -0.0002 | -7.6827
-0.5 | 0.0138 | 0.00535 | -0.0001 | 2.5794
0 | 0.0695 | 0.00493 | 0.0002 | 14.0974
0.5 | 0.1243 | 0.00444 | 0.0006 | 27.9955
1 | 0.1805 | 0.00419 | 0.0009 | 43.0788
1.5 | 0.2377 | 0.00413 | 0.001 | 57.5545
2 | 0.2953 | 0.00413 | 0.0012 | 71.5012
2.5 | 0.3516 | 0.00414 | 0.0016 | 84.9275
3 | 0.4084 | 0.00423 | 0.002 | 96.5485
3.5 | 0.4659 | 0.0044 | 0.0022 | 105.8864
4 | 0.5228 | 0.0046 | 0.0026 | 113.6522
4.5 | 0.5776 | 0.00504 | 0.0032 | 114.6032
5 | 0.6312 | 0.00565 | 0.0041 | 111.7168
5.5 | 0.6867 | 0.00641 | 0.0045 | 107.1295
6 | 0.748 | 0.00726 | 0.0035 | 103.0303
6.5 | 0.8112 | 0.00774 | 0.0025 | 104.8062
7 | 0.8771 | 0.00828 | 0.0009 | 105.93
7.5 | 0.9422 | 0.00883 | -0.0005 | 106.7044
8 | 1.0013 | 0.00969 | -0.0006 | 103.3333
8.5 | 1.0493 | 0.01036 | 0.0017 | 101.2838
9 | 1.0974 | 0.01122 | 0.004 | 97.8075
9.5 | 1.1427 | 0.01251 | 0.0065 | 91.3429
10 | 1.1855 | 0.01408 | 0.0093 | 84.1974
10.5 | 1.2199 | 0.0163 | 0.0129 | 74.8405
11 | 1.2499 | 0.0186 | 0.0169 | 67.1989
11.5 | 1.2701 | 0.02116 | 0.0217 | 60.0236
12 | 1.2516 | 0.0247 | 0.0303 | 50.6721
12.5 | 1.2404 | 0.02986 | 0.0322 | 41.5405
13 | 1.2352 | 0.03684 | 0.0293 | 33.5288
13.5 | 1.2018 | 0.04881 | 0.0222 | 24.622
14 | 1.1501 | 0.06351 | 0.0141 | 18.109
14.5 | 1.1441 | 0.07185 | 0.0102 | 15.9235
15 | 1.144 | 0.0795 | 0.007 | 14.3899
15.5 | 1.0462 | 0.10403 | -0.006 | 10.0567
16 | 1.0533 | 0.11166 | -0.0095 | 9.4331
16.5 | 0.9981 | 0.13247 | -0.0211 | 7.5345

## 79. Re 5M Mach 0.50 (1)
BIGFOIL.COM POLAR EXPORT
eh1590
EH 1.5/9.0 |  |  |  | Cl Max: | 1.111 | at alpha= | 20 | deg
JavaFoil+Calcfoil stall+Eppler ext transition |  |  |  | L/D Max: | 103.422 | at alpha= | 5 | deg
Re: | 5000000 |  |  | Cd Min: | 0.00528 | at alpha= | 0 | deg
Mach: | 0.5 |  |  | Cl=0 at alpha= | -0.55147 | deg
|  |  |  | @ Cl=0.1, Cd= | 0.0052875
|  |  |  | @ Cl=0.4, Cd= | 0.0056531
|  |  |  | @ Cl=0.6, Cd= | 0.0063095
alpha (deg) | Cl | Cd | Cm | Cl/Cd
-20 | -1.029 | 0.15594 | 0.007 | -6.599
-19.5 | -1.006 | 0.1543 | 0.007 | -6.518
-19 | -0.98 | 0.14624 | 0.007 | -6.703
-18.5 | -0.952 | 0.14321 | 0.006 | -6.65
-18 | -0.926 | 0.13696 | 0.006 | -6.759
-17.5 | -0.9 | 0.13166 | 0.006 | -6.834
-17 | -0.874 | 0.13101 | 0.006 | -6.673
-16.5 | -0.85 | 0.12845 | 0.006 | -6.615
-16 | -0.823 | 0.12134 | 0.006 | -6.784
-15.5 | -0.795 | 0.11949 | 0.005 | -6.656
-15 | -0.769 | 0.11393 | 0.005 | -6.753
-14.5 | -0.744 | 0.1102 | 0.005 | -6.748
-14 | -0.718 | 0.10501 | 0.005 | -6.835
-13.5 | -0.691 | 0.09921 | 0.005 | -6.967
-13 | -0.665 | 0.0925 | 0.005 | -7.189
-12.5 | -0.639 | 0.08393 | 0.005 | -7.614
-12 | -0.613 | 0.07681 | 0.005 | -7.985
-11.5 | -0.585 | 0.08426 | 0.004 | -6.948
-11 | -0.559 | 0.07652 | 0.004 | -7.308
-10.5 | -0.533 | 0.06905 | 0.004 | -7.725
-10 | -0.508 | 0.06247 | 0.004 | -8.137
-9.5 | -0.479 | 0.07183 | 0.003 | -6.668
-9 | -0.453 | 0.06019 | 0.004 | -7.532
-8.5 | -0.429 | 0.05369 | 0.004 | -7.981
-8 | -0.406 | 0.0464 | 0.004 | -8.758
-7.5 | -0.373 | 0.05171 | 0.003 | -7.21
-7 | -0.347 | 0.0472 | 0.003 | -7.352
-6.5 | -0.33 | 0.03582 | 0.004 | -9.213
-6 | -0.294 | 0.04135 | 0.003 | -7.116
-5.5 | -0.27 | 0.03593 | 0.003 | -7.526
-5 | -0.297 | 0.00935 | 0.005 | -31.786
-4.5 | -0.44 | 0.00899 | 0.004 | -48.956
-4 | -0.422 | 0.00861 | 0.004 | -49.006
-3.5 | -0.377 | 0.00826 | 0.004 | -45.705
-3 | -0.321 | 0.00803 | 0.003 | -40.044
-2.5 | -0.26 | 0.0077 | 0.003 | -33.695
-2 | -0.195 | 0.00732 | 0.002 | -26.592
-1.5 | -0.128 | 0.00705 | 0.002 | -18.154
-1 | -0.061 | 0.0067 | 0.002 | -9.052
-0.5 | 0.007 | 0.00535 | 0.001 | 1.299
0 | 0.075 | 0.00528 | 0.001 | 14.129
0.5 | 0.142 | 0.0053 | 0.001 | 26.863
1 | 0.21 | 0.00532 | 0 | 39.444
1.5 | 0.277 | 0.00544 | 0 | 50.958
2 | 0.345 | 0.00553 | -0.001 | 62.371
2.5 | 0.412 | 0.00568 | -0.001 | 72.514
3 | 0.479 | 0.00588 | -0.002 | 81.524
3.5 | 0.546 | 0.0061 | -0.002 | 89.555
4 | 0.613 | 0.00636 | -0.002 | 96.377
4.5 | 0.676 | 0.00667 | -0.003 | 101.351
5 | 0.735 | 0.00711 | -0.003 | 103.422
5.5 | 0.789 | 0.00929 | -0.004 | 84.914
6 | 0.832 | 0.00991 | -0.004 | 83.926
6.5 | 0.856 | 0.01075 | -0.005 | 79.607
7 | 0.835 | 0.01021 | -0.005 | 81.773
7.5 | 0.535 | 0.0123 | -0.005 | 43.465
8 | 0.561 | 0.0139 | -0.006 | 40.372
8.5 | 0.582 | 0.01649 | -0.006 | 35.33
9 | 0.614 | 0.01676 | -0.007 | 36.649
9.5 | 0.63 | 0.02171 | -0.007 | 29.024
10 | 0.569 | 0.06783 | -0.004 | 8.385
10.5 | 0.679 | 0.02756 | -0.008 | 24.647
11 | 0.669 | 0.0479 | -0.007 | 13.976
11.5 | 0.647 | 0.08595 | -0.005 | 7.533
12 | 0.712 | 0.06018 | -0.008 | 11.84
12.5 | 0.703 | 0.08944 | -0.006 | 7.861
13 | 0.73 | 0.09766 | -0.006 | 7.472
13.5 | 0.755 | 0.09816 | -0.006 | 7.688
14 | 0.783 | 0.10634 | -0.006 | 7.359
14.5 | 0.812 | 0.11354 | -0.007 | 7.148
15 | 0.835 | 0.11442 | -0.007 | 7.294
15.5 | 0.864 | 0.11772 | -0.008 | 7.341
16 | 0.897 | 0.12249 | -0.009 | 7.321
16.5 | 0.916 | 0.12483 | -0.008 | 7.335
17 | 0.945 | 0.1297 | -0.009 | 7.283
17.5 | 0.98 | 0.13056 | -0.01 | 7.506
18 | 1.003 | 0.14346 | -0.01 | 6.99
18.5 | 1.023 | 0.14276 | -0.01 | 7.166
19 | 1.054 | 0.14648 | -0.011 | 7.192
19.5 | 1.089 | 0.14719 | -0.012 | 7.4
20 | 1.111 | 0.16293 | -0.012 | 6.818

## 80. Re 5M Mach 0.50 (2)
BIGFOIL.COM POLAR EXPORT
eh1590
EH 1.5/9.0 |  |  |  | Cl Max: | 1.0585 | at alpha= | 8 | deg
XFOIL ncrit=9 |  |  |  | L/D Max: | 121.293 | at alpha= | 4 | deg
Re: | 5000000 |  |  | Cd Min: | 0.28695 | at alpha= | -20 | deg
Mach: | 0.5 |  |  | Cl=0 at alpha= | -0.63997 | deg
|  |  |  | @ Cl=0.1, Cd= | 0.0050465
|  |  |  | @ Cl=0.4, Cd= | 0.0043198
|  |  |  | @ Cl=0.6, Cd= | 0.0049484
alpha (deg) | Cl | Cd | Cm | Cl/Cd
-20 | -0.9205 | 0.28695 | 0.1065 | -3.2079
-19.5 | -0.8983 | 0.27886 | 0.1013 | -3.2213
-19 | -0.876 | 0.27059 | 0.0961 | -3.2374
-18.5 | -0.8537 | 0.26214 | 0.0911 | -3.2567
-18 | -0.8311 | 0.25373 | 0.086 | -3.2755
-17.5 | -0.8087 | 0.24523 | 0.0811 | -3.2977
-17 | -0.7855 | 0.23631 | 0.0762 | -3.324
-16.5 | -0.7634 | 0.22772 | 0.0714 | -3.3524
-16 | -0.7418 | 0.21883 | 0.0665 | -3.3898
-15.5 | -0.7219 | 0.20992 | 0.0616 | -3.4389
-15 | -0.7 | 0.20055 | 0.0569 | -3.4904
-14.5 | -0.6792 | 0.19178 | 0.0522 | -3.5416
-14 | -0.6623 | 0.18195 | 0.0472 | -3.64
-13.5 | -0.6422 | 0.17427 | 0.0429 | -3.6851
-13 | -0.623 | 0.16605 | 0.0385 | -3.7519
-12.5 | -0.6045 | 0.15784 | 0.0343 | -3.8298
-12 | -0.5868 | 0.14888 | 0.03 | -3.9414
-11.5 | -0.5805 | 0.13739 | 0.0251 | -4.2252
-11 | -0.4867 | 0.12231 | 0.0235 | -3.9792
-10.5 | -0.4794 | 0.11313 | 0.0188 | -4.2376
-10 | -0.4794 | 0.10251 | 0.0135 | -4.6766
-9.5 | -0.4755 | 0.09277 | 0.0088 | -5.1256
-9 | -0.4726 | 0.08305 | 0.0043 | -5.6905
-8.5 | -0.4781 | 0.07226 | -0.0006 | -6.6164
-8 | -0.4884 | 0.06176 | -0.0056 | -7.908
-7.5 | -0.507 | 0.05047 | -0.0124 | -10.0456
-7 | -0.5389 | 0.04092 | -0.021 | -13.1696
-6.5 | -0.5657 | 0.0319 | -0.0215 | -17.7335
-6 | -0.5735 | 0.02152 | -0.021 | -26.6496
-5.5 | -0.5697 | 0.01123 | -0.0182 | -50.7302
-5 | -0.5511 | 0.00404 | -0.0133 | -136.4109
-4.5 | -0.5027 | 0.00179 | -0.0091 | -280.838
-4 | -0.4403 | 0.0013 | -0.0063 | -338.6923
-3.5 | -0.3742 | 0.00114 | -0.0045 | -328.2456
-3 | -0.3077 | 0.00105 | -0.0032 | -293.0476
-2.5 | -0.2419 | 0.00099 | -0.0022 | -244.3434
-2 | -0.1765 | 0.00092 | -0.0015 | -191.8478
-1.5 | -0.1113 | 0.00089 | -0.001 | -125.0562
-1 | -0.0463 | 0.00085 | -0.0006 | -54.4706
-0.5 | 0.018 | 0.0008 | -0.0003 | 22.5
0 | 0.0828 | 0.00521 | 0 | 15.8925
0.5 | 0.1438 | 0.00463 | 0.0007 | 31.0583
1 | 0.2069 | 0.00434 | 0.0013 | 47.6728
1.5 | 0.2719 | 0.00428 | 0.0017 | 63.528
2 | 0.3374 | 0.00431 | 0.002 | 78.2831
2.5 | 0.4015 | 0.00432 | 0.0028 | 92.9398
3 | 0.4678 | 0.00448 | 0.0033 | 104.4196
3.5 | 0.5342 | 0.00469 | 0.0038 | 113.9019
4 | 0.6004 | 0.00495 | 0.0047 | 121.2929
4.5 | 0.6642 | 0.00548 | 0.006 | 121.2044
5 | 0.7242 | 0.00636 | 0.008 | 113.8679
5.5 | 0.7851 | 0.00751 | 0.0101 | 104.5406
6 | 0.863 | 0.00817 | 0.0096 | 105.6304
6.5 | 0.9391 | 0.0091 | 0.01 | 103.1978
7 | 1.0154 | 0.01095 | 0.0104 | 92.7306
7.5 | 1.0517 | 0.0142 | 0.0169 | 74.0634
8 | 1.0585 | 0.01841 | 0.0263 | 57.4959
8.5 | 1.0359 | 0.02307 | 0.0362 | 44.9025
9 | 1.0121 | 0.03082 | 0.0357 | 32.8391
9.5 | 0.9853 | 0.04171 | 0.0287 | 23.6226
10 | 0.9589 | 0.05298 | 0.0215 | 18.0993
10.5 | 0.9269 | 0.06507 | 0.0144 | 14.2447
11 | 0.8983 | 0.07708 | 0.0079 | 11.6541
11.5 | 0.8732 | 0.08929 | 0.0017 | 9.7794
12 | 0.8502 | 0.10201 | -0.0045 | 8.3345
12.5 | 0.8299 | 0.11532 | -0.0111 | 7.1965
13 | 0.8085 | 0.13009 | -0.0187 | 6.2149

## 81. Re 6M Mach 0.00 (1)
BIGFOIL.COM POLAR EXPORT
eh1590
EH 1.5/9.0 |  |  |  | Cl Max: | 0.957 | at alpha= | 9.5 | deg
JavaFoil+Calcfoil stall+Eppler ext transition |  |  |  | L/D Max: | 102.993 | at alpha= | 5 | deg
Re: | 6000000 |  |  | Cd Min: | 0.0051 | at alpha= | 0.5 | deg
Mach: | 0 |  |  | Cl=0 at alpha= | -0.55085 | deg
|  |  |  | @ Cl=0.1, Cd= | 0.0051079
|  |  |  | @ Cl=0.4, Cd= | 0.0054029
|  |  |  | @ Cl=0.6, Cd= | 0.0060367
alpha (deg) | Cl | Cd | Cm | Cl/Cd
-14 | -0.402 | 0.09348 | 0.004 | -4.301
-13.5 | -0.425 | 0.08825 | 0.004 | -4.816
-13 | -0.448 | 0.08259 | 0.004 | -5.429
-12.5 | -0.471 | 0.07848 | 0.004 | -5.997
-12 | -0.493 | 0.0742 | 0.004 | -6.64
-11.5 | -0.514 | 0.0698 | 0.004 | -7.36
-11 | -0.53 | 0.06701 | 0.004 | -7.914
-10.5 | -0.542 | 0.06179 | 0.004 | -8.779
-10 | -0.553 | 0.05636 | 0.004 | -9.805
-9.5 | -0.567 | 0.04655 | 0.004 | -12.188
-9 | -0.682 | 0.00897 | 0.006 | -75.983
-8.5 | -0.678 | 0.00929 | 0.006 | -72.934
-8 | -0.667 | 0.00974 | 0.006 | -68.481
-7.5 | -0.651 | 0.00934 | 0.005 | -69.713
-7 | -0.629 | 0.00903 | 0.005 | -69.649
-6.5 | -0.601 | 0.00875 | 0.005 | -68.715
-6 | -0.568 | 0.00846 | 0.005 | -67.146
-5.5 | -0.53 | 0.00823 | 0.004 | -64.347
-5 | -0.487 | 0.008 | 0.004 | -60.815
-4.5 | -0.44 | 0.0078 | 0.004 | -56.413
-4 | -0.39 | 0.00763 | 0.003 | -51.104
-3.5 | -0.337 | 0.00747 | 0.003 | -45.138
-3 | -0.283 | 0.0073 | 0.003 | -38.721
-2.5 | -0.226 | 0.00694 | 0.002 | -32.599
-2 | -0.169 | 0.00678 | 0.002 | -24.944
-1.5 | -0.111 | 0.00658 | 0.002 | -16.855
-1 | -0.053 | 0.00624 | 0.001 | -8.43
-0.5 | 0.006 | 0.0052 | 0.001 | 1.157
0 | 0.065 | 0.00512 | 0.001 | 12.625
0.5 | 0.123 | 0.0051 | 0 | 24.189
1 | 0.182 | 0.00511 | 0 | 35.594
1.5 | 0.24 | 0.00516 | 0 | 46.577
2 | 0.299 | 0.00522 | -0.001 | 57.211
2.5 | 0.357 | 0.00533 | -0.001 | 67.006
3 | 0.416 | 0.00543 | -0.001 | 76.475
3.5 | 0.474 | 0.00556 | -0.002 | 85.142
4 | 0.532 | 0.00576 | -0.002 | 92.368
4.5 | 0.588 | 0.00598 | -0.002 | 98.361
5 | 0.643 | 0.00624 | -0.003 | 102.993
5.5 | 0.696 | 0.00777 | -0.003 | 89.622
6 | 0.748 | 0.00803 | -0.004 | 93.09
6.5 | 0.796 | 0.00835 | -0.004 | 95.308
7 | 0.841 | 0.00877 | -0.004 | 95.921
7.5 | 0.88 | 0.00917 | -0.005 | 96.037
8 | 0.911 | 0.0096 | -0.005 | 94.961
8.5 | 0.935 | 0.01013 | -0.006 | 92.248
9 | 0.95 | 0.01069 | -0.006 | 88.866
9.5 | 0.957 | 0.01135 | -0.006 | 84.332
10 | 0.952 | 0.01088 | -0.007 | 87.541
10.5 | 0.938 | 0.01264 | -0.007 | 74.245
11 | 0.911 | 0.01418 | -0.008 | 64.283
11.5 | 0.883 | 0.01515 | -0.008 | 58.315
12 | 0.846 | 0.01724 | -0.008 | 49.087
12.5 | 0.798 | 0.02193 | -0.008 | 36.393
13 | 0.76 | 0.02402 | -0.009 | 31.629
13.5 | 0.707 | 0.03229 | -0.009 | 21.892
14 | 0.661 | 0.03907 | -0.009 | 16.928
14.5 | 0.612 | 0.05049 | -0.009 | 12.125

## 82. Re 6M Mach 0.00 (2)
BIGFOIL.COM POLAR EXPORT
eh1590
EH 1.5/9.0 |  |  |  | Cl Max: | 1.4685 | at alpha= | 14 | deg
XFOIL ncrit=9 |  |  |  | L/D Max: | 113.232 | at alpha= | 4.5 | deg
Re: | 6000000 |  |  | Cd Min: | 0.12536 | at alpha= | 19 | deg
Mach: | 0 |  |  | Cl=0 at alpha= | -0.61434 | deg
|  |  |  | @ Cl=0.1, Cd= | 0.0046796
|  |  |  | @ Cl=0.4, Cd= | 0.0041147
|  |  |  | @ Cl=0.6, Cd= | 0.0053416
alpha (deg) | Cl | Cd | Cm | Cl/Cd
-17.5 | -1.3883 | 0.04849 | -0.0359 | -28.6306
-17 | -1.4276 | 0.03889 | -0.0394 | -36.7087
-16.5 | -1.4687 | 0.03238 | -0.0355 | -45.3582
-16 | -1.492 | 0.02875 | -0.0273 | -51.8957
-15.5 | -1.4799 | 0.02607 | -0.0228 | -56.7664
-15 | -1.4513 | 0.02417 | -0.02 | -60.0455
-14.5 | -1.4155 | 0.02272 | -0.0179 | -62.3019
-14 | -1.3704 | 0.02213 | -0.0167 | -61.925
-13.5 | -1.3341 | 0.02033 | -0.0146 | -65.6222
-13 | -1.2866 | 0.01979 | -0.0137 | -65.0126
-12.5 | -1.2479 | 0.01792 | -0.0118 | -69.6373
-12 | -1.1949 | 0.01798 | -0.0114 | -66.4572
-11.5 | -1.1499 | 0.01677 | -0.0102 | -68.5689
-11 | -1.0985 | 0.01649 | -0.0097 | -66.6161
-10.5 | -1.0516 | 0.01537 | -0.0086 | -68.419
-10 | -1.001 | 0.01484 | -0.0079 | -67.4528
-9.5 | -0.9568 | 0.01301 | -0.0063 | -73.5434
-9 | -0.9131 | 0.01099 | -0.0045 | -83.0846
-8.5 | -0.8642 | 0.00992 | -0.0033 | -87.1169
-8 | -0.7996 | 0.00902 | -0.0055 | -88.6475
-7.5 | -0.7523 | 0.00857 | -0.0036 | -87.783
-7 | -0.7008 | 0.00817 | -0.0027 | -85.7772
-6.5 | -0.6479 | 0.00781 | -0.0021 | -82.9577
-6 | -0.5941 | 0.00752 | -0.0017 | -79.0027
-5.5 | -0.5394 | 0.00734 | -0.0015 | -73.4877
-5 | -0.485 | 0.00705 | -0.0012 | -68.7943
-4.5 | -0.4302 | 0.0068 | -0.0009 | -63.2647
-4 | -0.3751 | 0.00659 | -0.0007 | -56.9196
-3.5 | -0.3198 | 0.0064 | -0.0005 | -49.9688
-3 | -0.2645 | 0.0062 | -0.0004 | -42.6613
-2.5 | -0.2091 | 0.00599 | -0.0003 | -34.9082
-2 | -0.1535 | 0.00583 | -0.0002 | -26.3293
-1.5 | -0.098 | 0.00566 | -0.0001 | -17.3145
-1 | -0.0425 | 0.00547 | -0.0001 | -7.7697
-0.5 | 0.0126 | 0.00525 | 0 | 2.4
0 | 0.0672 | 0.00493 | 0.0001 | 13.6308
0.5 | 0.1209 | 0.00452 | 0.0003 | 26.7478
1 | 0.175 | 0.00422 | 0.0006 | 41.4692
1.5 | 0.2299 | 0.00409 | 0.0007 | 56.2103
2 | 0.2853 | 0.00407 | 0.0008 | 70.0983
2.5 | 0.3406 | 0.00407 | 0.0009 | 83.6855
3 | 0.3946 | 0.0041 | 0.0013 | 96.2439
3.5 | 0.4496 | 0.00425 | 0.0015 | 105.7882
4 | 0.5044 | 0.00446 | 0.0016 | 113.0942
4.5 | 0.5571 | 0.00492 | 0.0021 | 113.2317
5 | 0.609 | 0.00543 | 0.0027 | 112.1547
5.5 | 0.66 | 0.00606 | 0.0034 | 108.9109
6 | 0.7164 | 0.00678 | 0.0028 | 105.6637
6.5 | 0.774 | 0.00722 | 0.0021 | 107.2022
7 | 0.8363 | 0.00767 | 0.0003 | 109.0352
7.5 | 0.8976 | 0.00807 | -0.0013 | 111.2268
8 | 0.9581 | 0.00857 | -0.0028 | 111.797
8.5 | 1.0109 | 0.00922 | -0.0027 | 109.6421
9 | 1.0589 | 0.00959 | -0.0015 | 110.4171
9.5 | 1.1068 | 0.01011 | -0.0004 | 109.4758
10 | 1.1546 | 0.01073 | 0.0006 | 107.6048
10.5 | 1.202 | 0.01146 | 0.0017 | 104.8866
11 | 1.249 | 0.01223 | 0.0026 | 102.1259
11.5 | 1.2942 | 0.01316 | 0.0038 | 98.3435
12 | 1.3374 | 0.01421 | 0.0052 | 94.1168
12.5 | 1.378 | 0.01541 | 0.0068 | 89.4225
13 | 1.4152 | 0.01675 | 0.0088 | 84.4896
13.5 | 1.4456 | 0.01842 | 0.0116 | 78.4799
14 | 1.4685 | 0.02027 | 0.0153 | 72.447
14.5 | 1.4623 | 0.02257 | 0.0229 | 64.7895
15 | 1.4557 | 0.02594 | 0.0272 | 56.118
15.5 | 1.4401 | 0.03204 | 0.0274 | 44.9469
16 | 1.3795 | 0.04702 | 0.0196 | 29.3386
16.5 | 1.3884 | 0.05243 | 0.0171 | 26.481
17 | 1.3205 | 0.06895 | 0.0094 | 19.1516
17.5 | 1.3734 | 0.06761 | 0.0107 | 20.3136
18 | 1.2403 | 0.09634 | -0.0031 | 12.8742
18.5 | 1.2393 | 0.10441 | -0.007 | 11.8696
19 | 1.1779 | 0.12536 | -0.0187 | 9.3961

## 83. Re 6M Mach 0.10 (1)
BIGFOIL.COM POLAR EXPORT
eh1590
EH 1.5/9.0 |  |  |  | Cl Max: | 0.952 | at alpha= | 9.5 | deg
JavaFoil+Calcfoil stall+Eppler ext transition |  |  |  | L/D Max: | 103.688 | at alpha= | 5 | deg
Re: | 6000000 |  |  | Cd Min: | 0.00511 | at alpha= | 0.5 | deg
Mach: | 0.1 |  |  | Cl=0 at alpha= | -0.55085 | deg
|  |  |  | @ Cl=0.1, Cd= | 0.0051141
|  |  |  | @ Cl=0.4, Cd= | 0.0054095
|  |  |  | @ Cl=0.6, Cd= | 0.04645
alpha (deg) | Cl | Cd | Cm | Cl/Cd
-13.5 | -0.384 | 0.08986 | 0.004 | -4.277
-13 | -0.411 | 0.08344 | 0.004 | -4.922
-12.5 | -0.436 | 0.07932 | 0.004 | -5.5
-12 | -0.462 | 0.07471 | 0.004 | -6.18
-11.5 | -0.486 | 0.07025 | 0.004 | -6.922
-11 | -0.507 | 0.06744 | 0.004 | -7.516
-10.5 | -0.521 | 0.06292 | 0.004 | -8.284
-10 | -0.534 | 0.05787 | 0.004 | -9.231
-9.5 | -0.548 | 0.05042 | 0.004 | -10.863
-9 | -0.667 | 0.01022 | 0.006 | -65.283
-8.5 | -0.668 | 0.0094 | 0.006 | -71.033
-8 | -0.66 | 0.00982 | 0.006 | -67.21
-7.5 | -0.647 | 0.00942 | 0.005 | -68.63
-7 | -0.626 | 0.00905 | 0.005 | -69.191
-6.5 | -0.6 | 0.00882 | 0.005 | -68.044
-6 | -0.568 | 0.00851 | 0.005 | -66.733
-5.5 | -0.53 | 0.00829 | 0.004 | -63.98
-5 | -0.488 | 0.00806 | 0.004 | -60.556
-4.5 | -0.442 | 0.00781 | 0.004 | -56.532
-4 | -0.392 | 0.00764 | 0.003 | -51.254
-3.5 | -0.339 | 0.00749 | 0.003 | -45.228
-3 | -0.284 | 0.0073 | 0.003 | -38.883
-2.5 | -0.227 | 0.00697 | 0.002 | -32.626
-2 | -0.17 | 0.00678 | 0.002 | -25.044
-1.5 | -0.112 | 0.00658 | 0.002 | -16.938
-1 | -0.053 | 0.00625 | 0.002 | -8.458
-0.5 | 0.006 | 0.0052 | 0.001 | 1.163
0 | 0.065 | 0.00512 | 0.001 | 12.69
0.5 | 0.124 | 0.00511 | 0 | 24.246
1 | 0.183 | 0.00512 | 0 | 35.678
1.5 | 0.242 | 0.00517 | 0 | 46.706
2 | 0.3 | 0.00525 | -0.001 | 57.26
2.5 | 0.359 | 0.00534 | -0.001 | 67.262
3 | 0.418 | 0.00544 | -0.001 | 76.718
3.5 | 0.476 | 0.00559 | -0.002 | 85.108
4 | 0.534 | 0.00579 | -0.002 | 92.324
4.5 | 0.591 | 0.00598 | -0.002 | 98.833
5 | 0.646 | 0.00623 | -0.003 | 103.688
5.5 | 0.7 | 0.00778 | -0.003 | 89.965
6 | 0.751 | 0.00809 | -0.004 | 92.785
6.5 | 0.799 | 0.00842 | -0.004 | 94.913
7 | 0.844 | 0.00879 | -0.004 | 95.973
7.5 | 0.883 | 0.0092 | -0.005 | 95.942
8 | 0.912 | 0.00969 | -0.005 | 94.124
8.5 | 0.934 | 0.01024 | -0.006 | 91.249
9 | 0.948 | 0.01083 | -0.006 | 87.51
9.5 | 0.952 | 0.01152 | -0.006 | 82.592
10 | 0.942 | 0.01199 | -0.007 | 78.539
10.5 | 0.923 | 0.01289 | -0.007 | 71.624
11 | 0.891 | 0.01459 | -0.008 | 61.027
11.5 | 0.858 | 0.01567 | -0.008 | 54.746
12 | 0.815 | 0.01802 | -0.008 | 45.215
12.5 | 0.761 | 0.02338 | -0.008 | 32.55
13 | 0.711 | 0.02834 | -0.009 | 25.104
13.5 | 0.66 | 0.03522 | -0.009 | 18.744
14 | 0.61 | 0.04305 | -0.009 | 14.176
14.5 | 0.569 | 0.04645 | -0.009 | 12.241

## 84. Re 6M Mach 0.10 (2)
BIGFOIL.COM POLAR EXPORT
eh1590
EH 1.5/9.0 |  |  |  | Cl Max: | 1.4409 | at alpha= | 14 | deg
XFOIL ncrit=9 |  |  |  | L/D Max: | 113.535 | at alpha= | 4 | deg
Re: | 6000000 |  |  | Cd Min: | 0.14203 | at alpha= | 19 | deg
Mach: | 0.1 |  |  | Cl=0 at alpha= | -0.61622 | deg
|  |  |  | @ Cl=0.1, Cd= | 0.0046948
|  |  |  | @ Cl=0.4, Cd= | 0.0041198
|  |  |  | @ Cl=0.6, Cd= | 0.0053335
alpha (deg) | Cl | Cd | Cm | Cl/Cd
-16 | -1.3104 | 0.04407 | -0.0388 | -29.7345
-15.5 | -1.3616 | 0.03564 | -0.0378 | -38.2043
-15 | -1.3979 | 0.03093 | -0.0293 | -45.1956
-14.5 | -1.3926 | 0.02725 | -0.0244 | -51.1046
-14 | -1.3637 | 0.02504 | -0.0214 | -54.4609
-13.5 | -1.3357 | 0.02234 | -0.0184 | -59.7896
-13 | -1.2916 | 0.02128 | -0.0168 | -60.6955
-12.5 | -1.2558 | 0.01894 | -0.0144 | -66.3041
-12 | -1.203 | 0.01883 | -0.0137 | -63.8874
-11.5 | -1.1587 | 0.01737 | -0.0121 | -66.707
-11 | -1.1068 | 0.01702 | -0.0113 | -65.0294
-10.5 | -1.0599 | 0.01578 | -0.01 | -67.1673
-10 | -1.0086 | 0.01519 | -0.0092 | -66.3989
-9.5 | -0.9595 | 0.01416 | -0.008 | -67.7613
-9 | -0.9174 | 0.01172 | -0.0059 | -78.2765
-8.5 | -0.8696 | 0.01032 | -0.0043 | -84.2636
-8 | -0.8051 | 0.00927 | -0.0063 | -86.8501
-7.5 | -0.7575 | 0.00876 | -0.0043 | -86.4726
-7 | -0.7056 | 0.00831 | -0.0033 | -84.9097
-6.5 | -0.6523 | 0.00791 | -0.0026 | -82.4652
-6 | -0.598 | 0.00758 | -0.0021 | -78.8918
-5.5 | -0.543 | 0.00736 | -0.0017 | -73.7772
-5 | -0.4881 | 0.0071 | -0.0014 | -68.7465
-4.5 | -0.4329 | 0.00682 | -0.0011 | -63.4751
-4 | -0.3773 | 0.00661 | -0.0008 | -57.0802
-3.5 | -0.3216 | 0.00642 | -0.0006 | -50.0935
-3 | -0.2659 | 0.00622 | -0.0005 | -42.7492
-2.5 | -0.2102 | 0.006 | -0.0003 | -35.0333
-2 | -0.1543 | 0.00584 | -0.0002 | -26.4212
-1.5 | -0.0984 | 0.00567 | -0.0002 | -17.3545
-1 | -0.0426 | 0.00548 | -0.0001 | -7.7737
-0.5 | 0.0129 | 0.00527 | 0 | 2.4478
0 | 0.0677 | 0.00494 | 0.0001 | 13.7045
0.5 | 0.1217 | 0.00453 | 0.0003 | 26.8653
1 | 0.176 | 0.00423 | 0.0006 | 41.6076
1.5 | 0.2313 | 0.0041 | 0.0007 | 56.4146
2 | 0.287 | 0.00407 | 0.0008 | 70.516
2.5 | 0.3426 | 0.00408 | 0.0009 | 83.9706
3 | 0.397 | 0.00411 | 0.0013 | 96.5937
4 | 0.5075 | 0.00447 | 0.0017 | 113.5347
4.5 | 0.5605 | 0.00494 | 0.0022 | 113.4615
5 | 0.6127 | 0.00546 | 0.0028 | 112.2161
5.5 | 0.6641 | 0.00609 | 0.0035 | 109.0476
6 | 0.7208 | 0.00683 | 0.003 | 105.5344
6.5 | 0.7789 | 0.00725 | 0.0024 | 107.4345
7 | 0.8418 | 0.00771 | 0.0006 | 109.1829
7.5 | 0.9037 | 0.00813 | -0.001 | 111.1562
8 | 0.9646 | 0.00865 | -0.0025 | 111.5145
8.5 | 1.0178 | 0.00929 | -0.0023 | 109.5587
9 | 1.0661 | 0.00969 | -0.0009 | 110.0206
9.5 | 1.1141 | 0.01027 | 0.0003 | 108.481
10 | 1.1622 | 0.01094 | 0.0015 | 106.234
10.5 | 1.2096 | 0.01175 | 0.0027 | 102.9447
11 | 1.2565 | 0.01259 | 0.0039 | 99.8014
11.5 | 1.3012 | 0.01362 | 0.0053 | 95.536
12 | 1.3433 | 0.01482 | 0.007 | 90.641
12.5 | 1.3818 | 0.01621 | 0.0091 | 85.2437
13 | 1.4153 | 0.01781 | 0.0118 | 79.4666
13.5 | 1.4382 | 0.01987 | 0.0156 | 72.3805
14 | 1.4409 | 0.02196 | 0.0225 | 65.6148
14.5 | 1.4226 | 0.02588 | 0.0283 | 54.9691
15 | 1.3944 | 0.0336 | 0.0276 | 41.5
15.5 | 1.3872 | 0.04136 | 0.0235 | 33.5397
16 | 1.3319 | 0.05627 | 0.0155 | 23.6698
16.5 | 1.3045 | 0.06696 | 0.0107 | 19.4818
17 | 1.2661 | 0.07969 | 0.0052 | 15.8878
17.5 | 1.3203 | 0.07813 | 0.0068 | 16.8988
18 | 1.1644 | 0.11335 | -0.0117 | 10.2726
18.5 | 1.1677 | 0.12134 | -0.0159 | 9.6234
19 | 1.115 | 0.14203 | -0.0278 | 7.8505

## 85. Re 6M Mach 0.25 (1)
BIGFOIL.COM POLAR EXPORT
eh1590
EH 1.5/9.0 |  |  |  | Cl Max: | 0.924 | at alpha= | 8.5 | deg
JavaFoil+Calcfoil stall+Eppler ext transition |  |  |  | L/D Max: | 103.679 | at alpha= | 5 | deg
Re: | 6000000 |  |  | Cd Min: | 0.00512 | at alpha= | 0.5 | deg
Mach: | 0.25 |  |  | Cl=0 at alpha= | -0.55 | deg
|  |  |  | @ Cl=0.1, Cd= | 0.0051425
|  |  |  | @ Cl=0.4, Cd= | 0.06297
|  |  |  | @ Cl=0.6, Cd= | 0.06297
alpha (deg) | Cl | Cd | Cm | Cl/Cd
-12.5 | -0.068 | 0.08143 | 0.004 | -0.834
-12 | -0.142 | 0.07979 | 0.004 | -1.774
-11.5 | -0.225 | 0.073 | 0.004 | -3.089
-11 | -0.29 | 0.06723 | 0.004 | -4.319
-10.5 | -0.339 | 0.06458 | 0.004 | -5.243
-10 | -0.382 | 0.06009 | 0.004 | -6.365
-9.5 | -0.42 | 0.05659 | 0.004 | -7.413
-9 | -0.45 | 0.05293 | 0.004 | -8.503
-8.5 | -0.476 | 0.04729 | 0.004 | -10.066
-8 | -0.597 | 0.00846 | 0.006 | -70.5
-7.5 | -0.605 | 0.00981 | 0.006 | -61.692
-7 | -0.601 | 0.00937 | 0.005 | -64.182
-6.5 | -0.587 | 0.00909 | 0.005 | -64.637
-6 | -0.564 | 0.00878 | 0.005 | -64.269
-5.5 | -0.532 | 0.00845 | 0.004 | -62.997
-5 | -0.494 | 0.0082 | 0.004 | -60.214
-4.5 | -0.449 | 0.00798 | 0.004 | -56.33
-4 | -0.4 | 0.00775 | 0.004 | -51.608
-3.5 | -0.347 | 0.00757 | 0.003 | -45.822
-3 | -0.291 | 0.00738 | 0.003 | -39.439
-2.5 | -0.234 | 0.00703 | 0.003 | -33.223
-2 | -0.174 | 0.00686 | 0.002 | -25.44
-1.5 | -0.115 | 0.00664 | 0.002 | -17.25
-1 | -0.054 | 0.00635 | 0.002 | -8.546
-0.5 | 0.006 | 0.00526 | 0.001 | 1.182
0 | 0.067 | 0.00517 | 0.001 | 12.914
0.5 | 0.127 | 0.00512 | 0 | 24.884
1 | 0.188 | 0.00514 | 0 | 36.571
1.5 | 0.248 | 0.00522 | 0 | 47.558
2 | 0.309 | 0.00528 | -0.001 | 58.426
2.5 | 0.369 | 0.00539 | -0.001 | 68.415
3 | 0.429 | 0.00551 | -0.001 | 77.872
3.5 | 0.489 | 0.00567 | -0.002 | 86.282
4 | 0.549 | 0.00588 | -0.002 | 93.39
4.5 | 0.607 | 0.00608 | -0.003 | 99.819
5 | 0.663 | 0.0064 | -0.003 | 103.679
5.5 | 0.717 | 0.00799 | -0.003 | 89.823
6 | 0.768 | 0.00831 | -0.004 | 92.472
6.5 | 0.816 | 0.00871 | -0.004 | 93.67
7 | 0.859 | 0.00914 | -0.005 | 93.91
7.5 | 0.893 | 0.00964 | -0.005 | 92.688
8 | 0.915 | 0.01022 | -0.005 | 89.535
8.5 | 0.924 | 0.01096 | -0.006 | 84.296
9 | 0.919 | 0.01165 | -0.006 | 78.89
9.5 | 0.894 | 0.01218 | -0.007 | 73.373
10 | 0.853 | 0.01327 | -0.007 | 64.246
10.5 | 0.795 | 0.01471 | -0.007 | 54.007
11 | 0.724 | 0.01668 | -0.008 | 43.389
11.5 | 0.64 | 0.01988 | -0.008 | 32.196
12 | 0.549 | 0.02433 | -0.008 | 22.554
12.5 | 0.452 | 0.03056 | -0.008 | 14.787
13 | 0.343 | 0.04833 | -0.008 | 7.086
13.5 | 0.233 | 0.06297 | -0.008 | 3.703

## 86. Re 6M Mach 0.25 (2)
BIGFOIL.COM POLAR EXPORT
eh1590
EH 1.5/9.0 |  |  |  | Cl Max: | 1.306 | at alpha= | 12 | deg
XFOIL ncrit=9 |  |  |  | L/D Max: | 115.828 | at alpha= | 4 | deg
Re: | 6000000 |  |  | Cd Min: | 0.1774 | at alpha= | -14.5 | deg
Mach: | 0.25 |  |  | Cl=0 at alpha= | -0.61951 | deg
|  |  |  | @ Cl=0.1, Cd= | 0.0047719
|  |  |  | @ Cl=0.4, Cd= | 0.0041465
|  |  |  | @ Cl=0.6, Cd= | 0.0052388
alpha (deg) | Cl | Cd | Cm | Cl/Cd
-14.5 | -0.6451 | 0.1774 | 0.0416 | -3.6364
-14 | -0.6318 | 0.1688 | 0.0376 | -3.7429
-13.5 | -0.6181 | 0.16078 | 0.0337 | -3.8444
-13 | -0.6147 | 0.14975 | 0.0291 | -4.1048
-12 | -0.6273 | 0.12377 | 0.0186 | -5.0683
-11.5 | -0.6436 | 0.11019 | 0.0127 | -5.8408
-10.5 | -0.7573 | 0.06894 | -0.014 | -10.9849
-10 | -0.7755 | 0.05949 | -0.0229 | -13.0358
-9.5 | -0.9461 | 0.02511 | -0.0192 | -37.6782
-9 | -0.9192 | 0.01981 | -0.0157 | -46.4008
-8.5 | -0.8821 | 0.01593 | -0.0125 | -55.3735
-8 | -0.831 | 0.01182 | -0.0118 | -70.3046
-7.5 | -0.7838 | 0.01043 | -0.0087 | -75.1486
-7 | -0.7306 | 0.00952 | -0.0069 | -76.7437
-6.5 | -0.6757 | 0.00871 | -0.0055 | -77.5775
-6 | -0.6196 | 0.00809 | -0.0043 | -76.5884
-5.5 | -0.5627 | 0.00762 | -0.0034 | -73.8451
-5 | -0.5048 | 0.00738 | -0.0028 | -68.4011
-4.5 | -0.4477 | 0.00698 | -0.0021 | -64.1404
-4 | -0.3899 | 0.00671 | -0.0016 | -58.1073
-3.5 | -0.3318 | 0.00653 | -0.0013 | -50.8116
-3 | -0.2742 | 0.00628 | -0.0009 | -43.6624
-2.5 | -0.2166 | 0.00605 | -0.0006 | -35.8017
-2 | -0.1587 | 0.00588 | -0.0005 | -26.9898
-1.5 | -0.1008 | 0.00572 | -0.0003 | -17.6224
-1 | -0.0433 | 0.00553 | -0.0002 | -7.83
0 | 0.0705 | 0.005 | 0.0001 | 14.1
0.5 | 0.1261 | 0.00457 | 0.0004 | 27.593
1 | 0.182 | 0.00425 | 0.0006 | 42.8235
1.5 | 0.2389 | 0.00413 | 0.0008 | 57.845
2 | 0.2965 | 0.0041 | 0.0009 | 72.3171
2.5 | 0.3537 | 0.00413 | 0.0011 | 85.6416
3 | 0.41 | 0.00415 | 0.0016 | 98.7952
3.5 | 0.4676 | 0.00431 | 0.0018 | 108.4919
4 | 0.5247 | 0.00453 | 0.002 | 115.8278
4.5 | 0.5795 | 0.00503 | 0.0026 | 115.2087
5 | 0.6335 | 0.00558 | 0.0035 | 113.5305
5.5 | 0.6864 | 0.00632 | 0.0045 | 108.6076
6 | 0.7454 | 0.00702 | 0.0042 | 106.1823
6.5 | 0.8068 | 0.00747 | 0.0036 | 108.0054
7 | 0.8723 | 0.00794 | 0.0021 | 109.8615
7.5 | 0.9373 | 0.00847 | 0.0007 | 110.6612
8 | 1.001 | 0.00923 | -0.0003 | 108.4507
8.5 | 1.0547 | 0.0098 | 0.0009 | 107.6224
9 | 1.1032 | 0.01057 | 0.0031 | 104.3709
9.5 | 1.1502 | 0.01166 | 0.0055 | 98.6449
10 | 1.1959 | 0.01296 | 0.008 | 92.2762
10.5 | 1.2357 | 0.01479 | 0.0111 | 83.5497
11 | 1.2725 | 0.01668 | 0.0144 | 76.289
11.5 | 1.3025 | 0.01884 | 0.0184 | 69.1348
12 | 1.306 | 0.02179 | 0.0255 | 59.9358
12.5 | 1.2942 | 0.02522 | 0.032 | 51.3164
13 | 1.2877 | 0.03067 | 0.0324 | 41.9857
13.5 | 1.264 | 0.04093 | 0.0265 | 30.882
14 | 1.2234 | 0.05398 | 0.0189 | 22.6639
14.5 | 1.2021 | 0.06438 | 0.0136 | 18.6719
15 | 1.1612 | 0.07768 | 0.0071 | 14.9485
15.5 | 1.1154 | 0.09235 | 0.0004 | 12.078
16 | 1.0815 | 0.10638 | -0.0064 | 10.1664
16.5 | 1.0589 | 0.11955 | -0.0132 | 8.8574
17 | 1.0345 | 0.1341 | -0.0213 | 7.7144

## 87. Re 6M Mach 0.50 (1)
BIGFOIL.COM POLAR EXPORT
eh1590
EH 1.5/9.0 |  |  |  | Cl Max: | 1.113 | at alpha= | 20 | deg
JavaFoil+Calcfoil stall+Eppler ext transition |  |  |  | L/D Max: | 103.943 | at alpha= | 5 | deg
Re: | 6000000 |  |  | Cd Min: | 0.00527 | at alpha= | 0.5 | deg
Mach: | 0.5 |  |  | Cl=0 at alpha= | -0.55147 | deg
|  |  |  | @ Cl=0.1, Cd= | 0.0053076
|  |  |  | @ Cl=0.4, Cd= | 0.0056149
|  |  |  | @ Cl=0.6, Cd= | 0.0062315
alpha (deg) | Cl | Cd | Cm | Cl/Cd
-20 | -1.03 | 0.15224 | 0.007 | -6.763
-19.5 | -1.006 | 0.15488 | 0.007 | -6.498
-19 | -0.981 | 0.1448 | 0.007 | -6.773
-18.5 | -0.953 | 0.14008 | 0.006 | -6.807
-18 | -0.926 | 0.13541 | 0.006 | -6.838
-17.5 | -0.9 | 0.1318 | 0.006 | -6.828
-17 | -0.874 | 0.12737 | 0.006 | -6.865
-16.5 | -0.85 | 0.12465 | 0.006 | -6.818
-16 | -0.824 | 0.11881 | 0.006 | -6.933
-15.5 | -0.795 | 0.11514 | 0.005 | -6.909
-15 | -0.77 | 0.11016 | 0.005 | -6.986
-14.5 | -0.744 | 0.10641 | 0.005 | -6.989
-14 | -0.718 | 0.10146 | 0.005 | -7.076
-13.5 | -0.692 | 0.09834 | 0.005 | -7.034
-13 | -0.665 | 0.08995 | 0.005 | -7.398
-12.5 | -0.64 | 0.08279 | 0.005 | -7.727
-12 | -0.615 | 0.07578 | 0.005 | -8.109
-11.5 | -0.586 | 0.08409 | 0.004 | -6.963
-11 | -0.559 | 0.07507 | 0.004 | -7.451
-10.5 | -0.534 | 0.06806 | 0.004 | -7.85
-10 | -0.51 | 0.06058 | 0.004 | -8.417
-9.5 | -0.479 | 0.06776 | 0.004 | -7.07
-9 | -0.454 | 0.06017 | 0.004 | -7.54
-8.5 | -0.43 | 0.05267 | 0.004 | -8.159
-8 | -0.411 | 0.04306 | 0.004 | -9.534
-7.5 | -0.373 | 0.05107 | 0.003 | -7.307
-7 | -0.348 | 0.04623 | 0.003 | -7.518
-6.5 | -0.396 | 0.01008 | 0.006 | -39.271
-6 | -0.295 | 0.04035 | 0.003 | -7.314
-5.5 | -0.331 | 0.00962 | 0.005 | -34.367
-5 | -0.297 | 0.00916 | 0.005 | -32.471
-4.5 | -0.44 | 0.0088 | 0.004 | -50.027
-4 | -0.422 | 0.00842 | 0.004 | -50.144
-3.5 | -0.377 | 0.00809 | 0.004 | -46.639
-3 | -0.321 | 0.0078 | 0.003 | -41.2
-2.5 | -0.26 | 0.00755 | 0.003 | -34.388
-2 | -0.195 | 0.00715 | 0.002 | -27.207
-1.5 | -0.128 | 0.00695 | 0.002 | -18.415
-1 | -0.061 | 0.00669 | 0.002 | -9.067
-0.5 | 0.007 | 0.00544 | 0.001 | 1.277
0 | 0.075 | 0.00533 | 0.001 | 14.01
0.5 | 0.142 | 0.00527 | 0.001 | 26.987
1 | 0.21 | 0.00531 | 0 | 39.498
1.5 | 0.277 | 0.00541 | 0 | 51.273
2 | 0.345 | 0.0055 | -0.001 | 62.696
2.5 | 0.412 | 0.00564 | -0.001 | 73.115
3 | 0.479 | 0.00582 | -0.002 | 82.344
3.5 | 0.546 | 0.00603 | -0.002 | 90.523
4 | 0.613 | 0.00628 | -0.002 | 97.576
4.5 | 0.676 | 0.00664 | -0.003 | 101.768
5 | 0.735 | 0.00707 | -0.003 | 103.943
5.5 | 0.789 | 0.00906 | -0.004 | 87.021
6 | 0.832 | 0.00962 | -0.004 | 86.488
6.5 | 0.856 | 0.01046 | -0.005 | 81.874
7 | 0.838 | 0.01133 | -0.005 | 73.92
7.5 | 0.536 | 0.01191 | -0.006 | 44.961
8 | 0.563 | 0.01336 | -0.006 | 42.132
8.5 | 0.585 | 0.01563 | -0.006 | 37.469
9 | 0.617 | 0.016 | -0.007 | 38.559
9.5 | 0.633 | 0.02048 | -0.007 | 30.933
10 | 0.575 | 0.06379 | -0.005 | 9.009
10.5 | 0.683 | 0.02589 | -0.008 | 26.388
11 | 0.682 | 0.04093 | -0.007 | 16.664
11.5 | 0.648 | 0.08374 | -0.005 | 7.743
12 | 0.733 | 0.04808 | -0.008 | 15.246
12.5 | 0.709 | 0.08467 | -0.006 | 8.377
13 | 0.731 | 0.09607 | -0.006 | 7.61
13.5 | 0.756 | 0.09644 | -0.006 | 7.842
14 | 0.786 | 0.10189 | -0.007 | 7.715
14.5 | 0.813 | 0.11013 | -0.007 | 7.382
15 | 0.835 | 0.11034 | -0.007 | 7.566
15.5 | 0.867 | 0.1148 | -0.008 | 7.554
16 | 0.9 | 0.11782 | -0.009 | 7.639
16.5 | 0.916 | 0.1229 | -0.008 | 7.452
17 | 0.948 | 0.12585 | -0.009 | 7.53
17.5 | 0.987 | 0.12323 | -0.01 | 8.012
18 | 1.005 | 0.14057 | -0.01 | 7.147
18.5 | 1.025 | 0.13995 | -0.01 | 7.323
19 | 1.058 | 0.14092 | -0.011 | 7.51
19.5 | 1.095 | 0.14054 | -0.012 | 7.791
20 | 1.113 | 0.15865 | -0.012 | 7.013

## 88. Re 6M Mach 0.50 (2)
BIGFOIL.COM POLAR EXPORT
eh1590
EH 1.5/9.0 |  |  |  | Cl Max: | 1.0674 | at alpha= | 8 | deg
XFOIL ncrit=9 |  |  |  | L/D Max: | 123.717 | at alpha= | 4 | deg
Re: | 6000000 |  |  | Cd Min: | 0.28719 | at alpha= | -20 | deg
Mach: | 0.5 |  |  | Cl=0 at alpha= | -0.64877 | deg
|  |  |  | @ Cl=0.1, Cd= | 0.0051048
|  |  |  | @ Cl=0.4, Cd= | 0.0042506
|  |  |  | @ Cl=0.6, Cd= | 0.0048587
alpha (deg) | Cl | Cd | Cm | Cl/Cd
-20 | -0.9189 | 0.28719 | 0.1065 | -3.1996
-19.5 | -0.8966 | 0.27864 | 0.1013 | -3.2178
-19 | -0.8744 | 0.27009 | 0.0961 | -3.2374
-18.5 | -0.8521 | 0.26153 | 0.091 | -3.2581
-18 | -0.8312 | 0.25254 | 0.0858 | -3.2914
-17.5 | -0.8089 | 0.24402 | 0.0808 | -3.3149
-17 | -0.7864 | 0.23601 | 0.0759 | -3.3321
-16.5 | -0.7645 | 0.22717 | 0.071 | -3.3653
-16 | -0.744 | 0.21732 | 0.066 | -3.4235
-15.5 | -0.7221 | 0.20931 | 0.0613 | -3.4499
-15 | -0.7008 | 0.20065 | 0.0566 | -3.4926
-14.5 | -0.6787 | 0.19181 | 0.052 | -3.5384
-14 | -0.6594 | 0.18283 | 0.0474 | -3.6066
-13.5 | -0.6396 | 0.17428 | 0.0429 | -3.67
-13 | -0.6216 | 0.1653 | 0.0383 | -3.7604
-12 | -0.5916 | 0.14699 | 0.0294 | -4.0248
-11.5 | -0.5794 | 0.13762 | 0.0249 | -4.2101
-11 | -0.5685 | 0.12845 | 0.0207 | -4.4258
-10.5 | -0.5614 | 0.11886 | 0.0164 | -4.7232
-10 | -0.5564 | 0.10937 | 0.0122 | -5.0873
-9.5 | -0.5541 | 0.09997 | 0.008 | -5.5427
-9 | -0.5531 | 0.09079 | 0.0036 | -6.0921
-8.5 | -0.559 | 0.08069 | -0.0016 | -6.9277
-7.5 | -0.5577 | 0.05994 | -0.0225 | -9.3043
-7 | -0.5823 | 0.05258 | -0.0242 | -11.0746
-6.5 | -0.5939 | 0.04306 | -0.0255 | -13.7924
-6 | -0.5925 | 0.03325 | -0.0243 | -17.8195
-5.5 | -0.5836 | 0.02261 | -0.0204 | -25.8116
-5 | -0.5628 | 0.01301 | -0.0144 | -43.259
-4.5 | -0.5094 | 0.00909 | -0.0099 | -56.0396
-4 | -0.4466 | 0.00748 | -0.0067 | -59.7059
-3.5 | -0.379 | 0.00696 | -0.0048 | -54.454
-3 | -0.3112 | 0.00666 | -0.0036 | -46.7267
-2.5 | -0.2443 | 0.00635 | -0.0025 | -38.4724
-2 | -0.178 | 0.00609 | -0.0017 | -29.2282
-1.5 | -0.1117 | 0.00591 | -0.0012 | -18.9002
-1 | -0.0458 | 0.00572 | -0.0008 | -8.007
-0.5 | 0.0194 | 0.00551 | -0.0004 | 3.5209
0 | 0.0837 | 0.00523 | -0.0001 | 16.0038
0.5 | 0.1462 | 0.00475 | 0.0004 | 30.7789
1 | 0.2086 | 0.00438 | 0.001 | 47.6256
1.5 | 0.2734 | 0.00425 | 0.0014 | 64.3294
2 | 0.339 | 0.00426 | 0.0017 | 79.5775
2.5 | 0.4037 | 0.00425 | 0.0023 | 94.9882
3 | 0.4693 | 0.00437 | 0.0029 | 107.3913
3.5 | 0.5362 | 0.00457 | 0.0034 | 117.3304
4 | 0.6025 | 0.00487 | 0.0041 | 123.7166
4.5 | 0.6665 | 0.00545 | 0.0053 | 122.2936
5 | 0.7276 | 0.0063 | 0.0072 | 115.4921
5.5 | 0.7871 | 0.00729 | 0.0098 | 107.9698
6 | 0.8592 | 0.00788 | 0.0105 | 109.0355
6.5 | 0.9357 | 0.00866 | 0.0109 | 108.0485
7 | 1.0124 | 0.01025 | 0.0114 | 98.7707
7.5 | 1.06 | 0.01361 | 0.0161 | 77.8839
8 | 1.0674 | 0.0178 | 0.0256 | 59.9663
8.5 | 1.0457 | 0.02245 | 0.036 | 46.5791
9 | 1.0227 | 0.02998 | 0.0358 | 34.1127
9.5 | 0.9963 | 0.0409 | 0.0286 | 24.3594
10 | 0.9698 | 0.05222 | 0.0213 | 18.5714
10.5 | 0.9385 | 0.06428 | 0.014 | 14.6002
11 | 0.9093 | 0.07638 | 0.0074 | 11.9049
11.5 | 0.8798 | 0.08904 | 0.001 | 9.881
12 | 0.8515 | 0.10215 | -0.0051 | 8.3358
12.5 | 0.8296 | 0.11539 | -0.0112 | 7.1895
13 | 0.8146 | 0.12857 | -0.0176 | 6.3358

## 89. Re 7M Mach 0.00 (1)
BIGFOIL.COM POLAR EXPORT
eh1590
EH 1.5/9.0 |  |  |  | Cl Max: | 0.957 | at alpha= | 9.5 | deg
JavaFoil+Calcfoil stall+Eppler ext transition |  |  |  | L/D Max: | 103.678 | at alpha= | 5 | deg
Re: | 7000000 |  |  | Cd Min: | 0.00512 | at alpha= | 0.5 | deg
Mach: | 0 |  |  | Cl=0 at alpha= | -0.55085 | deg
|  |  |  | @ Cl=0.1, Cd= | 0.0051438
|  |  |  | @ Cl=0.4, Cd= | 0.0053902
|  |  |  | @ Cl=0.6, Cd= | 0.0059967
alpha (deg) | Cl | Cd | Cm | Cl/Cd
-14 | -0.402 | 0.09234 | 0.004 | -4.359
-13.5 | -0.425 | 0.08807 | 0.004 | -4.823
-13 | -0.449 | 0.08131 | 0.004 | -5.523
-12.5 | -0.472 | 0.07682 | 0.004 | -6.14
-12 | -0.493 | 0.07291 | 0.004 | -6.769
-11.5 | -0.515 | 0.06792 | 0.004 | -7.585
-11 | -0.532 | 0.06583 | 0.004 | -8.075
-10.5 | -0.544 | 0.06017 | 0.004 | -9.047
-10 | -0.556 | 0.05369 | 0.004 | -10.361
-9.5 | -0.657 | 0.01273 | 0.006 | -51.611
-9 | -0.682 | 0.00948 | 0.006 | -71.951
-8.5 | -0.678 | 0.00912 | 0.006 | -74.349
-8 | -0.667 | 0.00952 | 0.006 | -70.089
-7.5 | -0.651 | 0.00918 | 0.005 | -70.937
-7 | -0.629 | 0.00887 | 0.005 | -70.933
-6.5 | -0.601 | 0.00858 | 0.005 | -70.024
-6 | -0.568 | 0.0083 | 0.005 | -68.388
-5.5 | -0.53 | 0.00808 | 0.004 | -65.58
-5 | -0.487 | 0.00786 | 0.004 | -61.896
-4.5 | -0.44 | 0.00767 | 0.004 | -57.352
-4 | -0.39 | 0.0075 | 0.003 | -51.993
-3.5 | -0.337 | 0.00735 | 0.003 | -45.928
-3 | -0.283 | 0.00718 | 0.003 | -39.372
-2.5 | -0.226 | 0.00685 | 0.002 | -33.071
-2 | -0.169 | 0.0067 | 0.002 | -25.243
-1.5 | -0.111 | 0.00651 | 0.002 | -17.057
-1 | -0.053 | 0.00629 | 0.001 | -8.353
-0.5 | 0.006 | 0.0054 | 0.001 | 1.114
0 | 0.065 | 0.00518 | 0.001 | 12.48
0.5 | 0.123 | 0.00512 | 0 | 24.064
1 | 0.182 | 0.00512 | 0 | 35.551
1.5 | 0.24 | 0.00515 | 0 | 46.718
2 | 0.299 | 0.00524 | -0.001 | 57.026
2.5 | 0.357 | 0.00531 | -0.001 | 67.241
3 | 0.416 | 0.00542 | -0.001 | 76.69
3.5 | 0.474 | 0.00558 | -0.002 | 84.985
4 | 0.532 | 0.00572 | -0.002 | 92.995
4.5 | 0.588 | 0.00594 | -0.002 | 98.952
5 | 0.643 | 0.0062 | -0.003 | 103.678
5.5 | 0.696 | 0.00763 | -0.003 | 91.313
6 | 0.748 | 0.00789 | -0.004 | 94.767
6.5 | 0.796 | 0.0082 | -0.004 | 97.117
7 | 0.841 | 0.00859 | -0.004 | 97.861
7.5 | 0.88 | 0.00898 | -0.005 | 98.092
8 | 0.911 | 0.0094 | -0.005 | 96.95
8.5 | 0.935 | 0.0099 | -0.006 | 94.396
9 | 0.95 | 0.01039 | -0.006 | 91.48
9.5 | 0.957 | 0.01106 | -0.006 | 86.546
10 | 0.953 | 0.0106 | -0.007 | 89.894
10.5 | 0.94 | 0.01228 | -0.007 | 76.538
11 | 0.914 | 0.01365 | -0.008 | 67.005
11.5 | 0.887 | 0.01452 | -0.008 | 61.074
12 | 0.85 | 0.01634 | -0.008 | 51.998
12.5 | 0.802 | 0.02046 | -0.008 | 39.226
13 | 0.762 | 0.02302 | -0.009 | 33.105
13.5 | 0.711 | 0.02981 | -0.009 | 23.87
14 | 0.665 | 0.0366 | -0.009 | 18.165
14.5 | 0.622 | 0.04307 | -0.009 | 14.435

## 90. Re 7M Mach 0.00 (2)
BIGFOIL.COM POLAR EXPORT
eh1590
EH 1.5/9.0 |  |  |  | Cl Max: | 1.4791 | at alpha= | 17.5 | deg
XFOIL ncrit=9 |  |  |  | L/D Max: | 114.8 | at alpha= | 9 | deg
Re: | 7000000 |  |  | Cd Min: | 0.14907 | at alpha= | 19.5 | deg
Mach: | 0 |  |  | Cl=0 at alpha= | -99 | deg
|  |  |  | @ Cl=0.1, Cd= | 0.00465
|  |  |  | @ Cl=0.4, Cd= | 0.0040871
|  |  |  | @ Cl=0.6, Cd= | 0.0053012
alpha (deg) | Cl | Cd | Cm | Cl/Cd
0.5 | 0.1222 | 0.00465 | 0.0002 | 26.2796
1.5 | 0.2309 | 0.00411 | 0.0005 | 56.18
2 | 0.2862 | 0.00406 | 0.0006 | 70.4926
2.5 | 0.3418 | 0.00407 | 0.0006 | 83.9803
3 | 0.3961 | 0.00408 | 0.0009 | 97.0833
3.5 | 0.4509 | 0.00418 | 0.0011 | 107.8708
4 | 0.5058 | 0.00443 | 0.0012 | 114.1761
4.5 | 0.5587 | 0.00494 | 0.0016 | 113.0972
5 | 0.6113 | 0.0054 | 0.0021 | 113.2037
5.5 | 0.6621 | 0.00601 | 0.0029 | 110.1664
6 | 0.7143 | 0.00662 | 0.0033 | 107.9003
6.5 | 0.7735 | 0.00701 | 0.0023 | 110.3424
7 | 0.8327 | 0.00742 | 0.0012 | 112.2237
7.5 | 0.894 | 0.00783 | -0.0004 | 114.1762
8 | 0.9543 | 0.00832 | -0.0019 | 114.6995
8.5 | 1.0138 | 0.00887 | -0.0032 | 114.2954
9 | 1.0619 | 0.00925 | -0.002 | 114.8
9.5 | 1.1096 | 0.00975 | -0.0008 | 113.8051
10 | 1.1574 | 0.01037 | 0.0002 | 111.6104
10.5 | 1.2048 | 0.01109 | 0.0013 | 108.6384
11 | 1.252 | 0.01185 | 0.0022 | 105.654
11.5 | 1.2972 | 0.0128 | 0.0034 | 101.3438
12 | 1.3405 | 0.01387 | 0.0048 | 96.6474
12.5 | 1.3806 | 0.01513 | 0.0065 | 91.2492
13 | 1.4167 | 0.01659 | 0.0087 | 85.3948
13.5 | 1.4445 | 0.01847 | 0.0118 | 78.2079
14 | 1.4635 | 0.02052 | 0.016 | 71.3207
14.5 | 1.4395 | 0.02374 | 0.0252 | 60.6361
15 | 1.4412 | 0.027 | 0.0278 | 53.3778
16 | 1.4392 | 0.03896 | 0.0234 | 36.9405
16.5 | 1.3972 | 0.05178 | 0.0166 | 26.9834
17 | 1.431 | 0.05353 | 0.0161 | 26.7327
17.5 | 1.4791 | 0.0531 | 0.0169 | 27.855
18 | 1.3307 | 0.08134 | 0.0042 | 16.3597
19 | 1.1704 | 0.12678 | -0.0194 | 9.2317
19.5 | 1.1132 | 0.14907 | -0.0325 | 7.4676

## 91. Re 7M Mach 0.10 (1)
BIGFOIL.COM POLAR EXPORT
eh1590
EH 1.5/9.0 |  |  |  | Cl Max: | 0.952 | at alpha= | 9.5 | deg
JavaFoil+Calcfoil stall+Eppler ext transition |  |  |  | L/D Max: | 103.736 | at alpha= | 5 | deg
Re: | 7000000 |  |  | Cd Min: | 0.00512 | at alpha= | 0.5 | deg
Mach: | 0.1 |  |  | Cl=0 at alpha= | -0.55085 | deg
|  |  |  | @ Cl=0.1, Cd= | 0.0051485
|  |  |  | @ Cl=0.4, Cd= | 0.0054034
|  |  |  | @ Cl=0.6, Cd= | 0.0436
alpha (deg) | Cl | Cd | Cm | Cl/Cd
-14 | -0.36 | 0.09405 | 0.004 | -3.822
-13.5 | -0.385 | 0.08925 | 0.004 | -4.309
-13 | -0.411 | 0.0822 | 0.004 | -5.004
-12.5 | -0.437 | 0.0777 | 0.004 | -5.627
-12 | -0.462 | 0.07361 | 0.004 | -6.283
-11.5 | -0.488 | 0.06868 | 0.004 | -7.099
-11 | -0.508 | 0.06623 | 0.004 | -7.669
-10.5 | -0.523 | 0.06162 | 0.004 | -8.484
-10 | -0.537 | 0.05594 | 0.004 | -9.592
-9.5 | -0.556 | 0.04525 | 0.004 | -12.276
-9 | -0.669 | 0.00892 | 0.006 | -74.924
-8.5 | -0.668 | 0.00925 | 0.006 | -72.215
-8 | -0.66 | 0.00961 | 0.006 | -68.693
-7.5 | -0.647 | 0.00927 | 0.005 | -69.721
-7 | -0.626 | 0.00889 | 0.005 | -70.469
-6.5 | -0.6 | 0.00866 | 0.005 | -69.334
-6 | -0.568 | 0.00837 | 0.005 | -67.861
-5.5 | -0.53 | 0.00814 | 0.004 | -65.193
-5 | -0.488 | 0.00788 | 0.004 | -61.937
-4.5 | -0.442 | 0.00768 | 0.004 | -57.49
-4 | -0.392 | 0.00751 | 0.003 | -52.129
-3.5 | -0.339 | 0.00736 | 0.003 | -46.037
-3 | -0.284 | 0.00718 | 0.003 | -39.536
-2.5 | -0.227 | 0.00685 | 0.002 | -33.226
-2 | -0.17 | 0.0067 | 0.002 | -25.342
-1.5 | -0.112 | 0.00651 | 0.002 | -17.144
-1 | -0.053 | 0.00632 | 0.002 | -8.357
-0.5 | 0.006 | 0.00541 | 0.001 | 1.119
0 | 0.065 | 0.00519 | 0.001 | 12.532
0.5 | 0.124 | 0.00512 | 0 | 24.205
1 | 0.183 | 0.00512 | 0 | 35.669
1.5 | 0.242 | 0.00515 | 0 | 46.877
2 | 0.3 | 0.00525 | -0.001 | 57.256
2.5 | 0.359 | 0.00532 | -0.001 | 67.502
3 | 0.418 | 0.00544 | -0.001 | 76.778
3.5 | 0.476 | 0.00556 | -0.002 | 85.6
4 | 0.534 | 0.00574 | -0.002 | 93.092
4.5 | 0.591 | 0.00597 | -0.002 | 99.021
5 | 0.646 | 0.00623 | -0.003 | 103.736
5.5 | 0.7 | 0.00763 | -0.003 | 91.67
6 | 0.751 | 0.00795 | -0.004 | 94.462
6.5 | 0.799 | 0.00826 | -0.004 | 96.729
7 | 0.844 | 0.00862 | -0.004 | 97.927
7.5 | 0.883 | 0.00901 | -0.005 | 98.007
8 | 0.912 | 0.00949 | -0.005 | 96.145
8.5 | 0.934 | 0.00995 | -0.006 | 93.876
9 | 0.948 | 0.01051 | -0.006 | 90.115
9.5 | 0.952 | 0.01122 | -0.006 | 84.817
10 | 0.943 | 0.01076 | -0.007 | 87.665
10.5 | 0.925 | 0.01251 | -0.007 | 73.935
11 | 0.894 | 0.01402 | -0.008 | 63.785
11.5 | 0.861 | 0.01498 | -0.008 | 57.489
12 | 0.819 | 0.01705 | -0.008 | 48.02
12.5 | 0.765 | 0.02176 | -0.008 | 35.171
13 | 0.716 | 0.02623 | -0.009 | 27.295
13.5 | 0.665 | 0.0324 | -0.009 | 20.519
14 | 0.615 | 0.03945 | -0.009 | 15.59
14.5 | 0.572 | 0.0436 | -0.009 | 13.116

## 92. Re 7M Mach 0.10 (2)
BIGFOIL.COM POLAR EXPORT
eh1590
EH 1.5/9.0 |  |  |  | Cl Max: | 1.4314 | at alpha= | 17.5 | deg
XFOIL ncrit=9 |  |  |  | L/D Max: | 114.876 | at alpha= | 4 | deg
Re: | 7000000 |  |  | Cd Min: | 0.18745 | at alpha= | 20 | deg
Mach: | 0.1 |  |  | Cl=0 at alpha= | -0.61476 | deg
|  |  |  | @ Cl=0.1, Cd= | 0.0047888
|  |  |  | @ Cl=0.4, Cd= | 0.0041314
|  |  |  | @ Cl=0.6, Cd= | 0.0052936
alpha (deg) | Cl | Cd | Cm | Cl/Cd
-16.5 | -1.281 | 0.05514 | -0.031 | -23.2318
-16 | -1.3739 | 0.03782 | -0.0403 | -36.3273
-15.5 | -1.3893 | 0.03367 | -0.0364 | -41.2623
-15 | -1.4264 | 0.02861 | -0.0269 | -49.8567
-14.5 | -1.42 | 0.02445 | -0.022 | -58.0777
-14 | -1.3915 | 0.0219 | -0.0189 | -63.5388
-13.5 | -1.3553 | 0.01991 | -0.0165 | -68.0713
-13 | -1.309 | 0.019 | -0.0151 | -68.8947
-12.5 | -1.2683 | 0.01719 | -0.013 | -73.7813
-12 | -1.2158 | 0.01695 | -0.0123 | -71.7286
-11.5 | -1.1692 | 0.01576 | -0.0109 | -74.1878
-11 | -1.1169 | 0.01539 | -0.0101 | -72.5731
-10.5 | -1.0683 | 0.01434 | -0.0089 | -74.4979
-10 | -1.0165 | 0.0138 | -0.0082 | -73.6594
-9.5 | -0.9664 | 0.0129 | -0.0071 | -74.9147
-9 | -0.913 | 0.01259 | -0.0065 | -72.5179
-8.5 | -0.8645 | 0.01036 | -0.0055 | -83.4459
-8 | -0.8108 | 0.00925 | -0.005 | -87.6541
-7.5 | -0.7606 | 0.00863 | -0.0037 | -88.1344
-7 | -0.708 | 0.00813 | -0.0028 | -87.0849
-6.5 | -0.6543 | 0.0077 | -0.0022 | -84.974
-6 | -0.5998 | 0.00737 | -0.0018 | -81.384
-5 | -0.489 | 0.00702 | -0.0013 | -69.6581
-4.5 | -0.4339 | 0.00668 | -0.0009 | -64.9551
-4 | -0.3783 | 0.00646 | -0.0007 | -58.5604
-3.5 | -0.3224 | 0.0063 | -0.0005 | -51.1746
-3 | -0.2667 | 0.0061 | -0.0004 | -43.7213
-2.5 | -0.2109 | 0.00588 | -0.0002 | -35.8673
-2 | -0.1548 | 0.00573 | -0.0002 | -27.0157
-1.5 | -0.0987 | 0.00559 | -0.0001 | -17.6565
-1 | -0.0428 | 0.00542 | -0.0001 | -7.8967
0 | 0.0683 | 0.00498 | 0 | 13.7149
0.5 | 0.123 | 0.00465 | 0.0002 | 26.4516
1.5 | 0.2323 | 0.00411 | 0.0005 | 56.5207
2 | 0.2879 | 0.00407 | 0.0006 | 70.7371
2.5 | 0.3438 | 0.00407 | 0.0006 | 84.4717
3.5 | 0.4536 | 0.00419 | 0.0012 | 108.2578
4 | 0.5089 | 0.00443 | 0.0013 | 114.8758
4.5 | 0.5622 | 0.00495 | 0.0017 | 113.5758
5 | 0.615 | 0.00543 | 0.0022 | 113.2597
5.5 | 0.6662 | 0.00604 | 0.003 | 110.298
6 | 0.7187 | 0.00665 | 0.0035 | 108.0752
6.5 | 0.7785 | 0.00704 | 0.0025 | 110.5824
7 | 0.8381 | 0.00746 | 0.0015 | 112.3458
7.5 | 0.9 | 0.00788 | -0.0001 | 114.2132
8 | 0.9608 | 0.0084 | -0.0015 | 114.381
8.5 | 1.0211 | 0.00894 | -0.0028 | 114.217
9 | 1.0691 | 0.00934 | -0.0015 | 114.4647
9.5 | 1.117 | 0.0099 | -0.0001 | 112.8283
10 | 1.1651 | 0.01055 | 0.0011 | 110.436
10.5 | 1.2127 | 0.01134 | 0.0023 | 106.94
11 | 1.2599 | 0.01217 | 0.0035 | 103.5251
11.5 | 1.3046 | 0.01323 | 0.0049 | 98.6092
12 | 1.3466 | 0.01446 | 0.0067 | 93.1259
12.5 | 1.3841 | 0.01597 | 0.0089 | 86.6688
13 | 1.4149 | 0.01781 | 0.0119 | 79.4441
13.5 | 1.431 | 0.0203 | 0.0166 | 70.4926
14 | 1.4278 | 0.02251 | 0.0241 | 63.4296
14.5 | 1.3783 | 0.02976 | 0.0288 | 46.3138
15 | 1.4285 | 0.02968 | 0.029 | 48.1301
15.5 | 1.3458 | 0.04791 | 0.019 | 28.0902
16 | 1.4171 | 0.04463 | 0.0211 | 31.7522
16.5 | 1.3538 | 0.06043 | 0.0132 | 22.4028
17 | 1.384 | 0.06272 | 0.0127 | 22.0663
17.5 | 1.4314 | 0.06243 | 0.0137 | 22.9281
18 | 1.262 | 0.09508 | -0.0015 | 13.273
19 | 1.0934 | 0.14696 | -0.0306 | 7.4401
19.5 | 1.0474 | 0.1684 | -0.0433 | 6.2197
20 | 1.0165 | 0.18745 | -0.0543 | 5.4228

## 93. Re 7M Mach 0.25 (1)
BIGFOIL.COM POLAR EXPORT
eh1590
EH 1.5/9.0 |  |  |  | Cl Max: | 0.924 | at alpha= | 8.5 | deg
JavaFoil+Calcfoil stall+Eppler ext transition |  |  |  | L/D Max: | 104.492 | at alpha= | 5 | deg
Re: | 7000000 |  |  | Cd Min: | 0.00516 | at alpha= | 1 | deg
Mach: | 0.25 |  |  | Cl=0 at alpha= | -0.55 | deg
|  |  |  | @ Cl=0.1, Cd= | 0.005197
|  |  |  | @ Cl=0.4, Cd= | 0.05918
|  |  |  | @ Cl=0.6, Cd= | 0.05918
alpha (deg) | Cl | Cd | Cm | Cl/Cd
-12.5 | -0.068 | 0.08124 | 0.004 | -0.837
-12 | -0.142 | 0.07929 | 0.004 | -1.786
-11.5 | -0.225 | 0.07255 | 0.004 | -3.108
-11 | -0.291 | 0.06625 | 0.004 | -4.39
-10.5 | -0.339 | 0.06355 | 0.004 | -5.339
-10 | -0.384 | 0.05835 | 0.004 | -6.577
-9.5 | -0.421 | 0.05527 | 0.004 | -7.612
-9 | -0.452 | 0.05124 | 0.004 | -8.82
-8.5 | -0.482 | 0.04314 | 0.004 | -11.172
-8 | -0.598 | 0.00934 | 0.006 | -63.986
-7.5 | -0.605 | 0.00964 | 0.006 | -62.739
-7 | -0.601 | 0.0092 | 0.005 | -65.322
-6.5 | -0.587 | 0.00892 | 0.005 | -65.857
-6 | -0.564 | 0.00861 | 0.005 | -65.52
-5.5 | -0.532 | 0.00832 | 0.004 | -63.978
-5 | -0.494 | 0.00806 | 0.004 | -61.292
-4.5 | -0.449 | 0.00784 | 0.004 | -57.295
-4 | -0.4 | 0.00762 | 0.004 | -52.487
-3.5 | -0.347 | 0.00746 | 0.003 | -46.52
-3 | -0.291 | 0.00726 | 0.003 | -40.102
-2.5 | -0.234 | 0.00692 | 0.003 | -33.759
-2 | -0.175 | 0.00677 | 0.002 | -25.764
-1.5 | -0.115 | 0.00657 | 0.002 | -17.429
-1 | -0.054 | 0.00637 | 0.002 | -8.517
-0.5 | 0.006 | 0.00546 | 0.001 | 1.139
0 | 0.067 | 0.00523 | 0.001 | 12.758
0.5 | 0.127 | 0.00517 | 0 | 24.629
1 | 0.188 | 0.00516 | 0 | 36.373
1.5 | 0.248 | 0.0052 | 0 | 47.755
2 | 0.309 | 0.00529 | -0.001 | 58.303
2.5 | 0.369 | 0.00537 | -0.001 | 68.666
3 | 0.429 | 0.00548 | -0.001 | 78.264
3.5 | 0.489 | 0.00565 | -0.002 | 86.618
4 | 0.549 | 0.00584 | -0.002 | 94.014
4.5 | 0.607 | 0.00607 | -0.003 | 99.903
5 | 0.663 | 0.00635 | -0.003 | 104.492
5.5 | 0.717 | 0.00783 | -0.003 | 91.571
6 | 0.768 | 0.00816 | -0.004 | 94.173
6.5 | 0.816 | 0.00851 | -0.004 | 95.924
7 | 0.859 | 0.00896 | -0.005 | 95.805
7.5 | 0.893 | 0.00942 | -0.005 | 94.769
8 | 0.915 | 0.00998 | -0.005 | 91.618
8.5 | 0.924 | 0.01065 | -0.006 | 86.734
9 | 0.919 | 0.01134 | -0.006 | 81.084
9.5 | 0.895 | 0.01191 | -0.007 | 75.118
10 | 0.855 | 0.01285 | -0.007 | 66.544
10.5 | 0.798 | 0.01413 | -0.007 | 56.431
11 | 0.727 | 0.01588 | -0.008 | 45.758
11.5 | 0.643 | 0.01873 | -0.008 | 34.35
12 | 0.552 | 0.0227 | -0.008 | 24.313
12.5 | 0.455 | 0.02829 | -0.008 | 16.083
13 | 0.346 | 0.04335 | -0.008 | 7.989
13.5 | 0.235 | 0.05918 | -0.008 | 3.968

## 94. Re 7M Mach 0.25 (2)
BIGFOIL.COM POLAR EXPORT
eh1590
EH 1.5/9.0 |  |  |  | Cl Max: | 1.3355 | at alpha= | 12 | deg
XFOIL ncrit=9 |  |  |  | L/D Max: | 117.171 | at alpha= | 4 | deg
Re: | 7000000 |  |  | Cd Min: | 0.13894 | at alpha= | 17 | deg
Mach: | 0.25 |  |  | Cl=0 at alpha= | -99 | deg
|  |  |  | @ Cl=0.1, Cd= | 0.004845
|  |  |  | @ Cl=0.4, Cd= | 0.004108
|  |  |  | @ Cl=0.6, Cd= | 0.005196
alpha (deg) | Cl | Cd | Cm | Cl/Cd
0 | 0.0711 | 0.00502 | 0 | 14.1633
1 | 0.1834 | 0.00434 | 0.0004 | 42.2581
1.5 | 0.2399 | 0.00414 | 0.0006 | 57.9469
2 | 0.2974 | 0.00409 | 0.0007 | 72.7139
2.5 | 0.3551 | 0.0041 | 0.0008 | 86.6098
3 | 0.4114 | 0.00411 | 0.0013 | 100.0973
3.5 | 0.4687 | 0.00425 | 0.0015 | 110.2824
4 | 0.5261 | 0.00449 | 0.0017 | 117.1715
5 | 0.636 | 0.00554 | 0.0028 | 114.8014
5.5 | 0.6885 | 0.00628 | 0.0039 | 109.6338
6 | 0.7432 | 0.00684 | 0.0047 | 108.655
6.5 | 0.8061 | 0.00726 | 0.0038 | 111.0331
7 | 0.8686 | 0.00769 | 0.003 | 112.9519
7.5 | 0.9336 | 0.00821 | 0.0017 | 113.715
8 | 0.9976 | 0.00884 | 0.0006 | 112.8507
8.5 | 1.0589 | 0.0094 | 0.0002 | 112.6489
9 | 1.1075 | 0.01011 | 0.0024 | 109.545
9.5 | 1.1557 | 0.01104 | 0.0047 | 104.683
10 | 1.2034 | 0.01214 | 0.007 | 99.1269
10.5 | 1.2468 | 0.01367 | 0.0097 | 91.207
11 | 1.2879 | 0.01531 | 0.0127 | 84.1215
11.5 | 1.3203 | 0.01744 | 0.0165 | 75.7053
12 | 1.3355 | 0.02036 | 0.0221 | 65.5943
12.5 | 1.3167 | 0.0237 | 0.031 | 55.557
13 | 1.2843 | 0.03122 | 0.0319 | 41.1371
13.5 | 1.2663 | 0.0411 | 0.0257 | 30.8102
14 | 1.25 | 0.05084 | 0.0202 | 24.5869
14.5 | 1.1654 | 0.07036 | 0.0092 | 16.5634
15 | 1.1772 | 0.07604 | 0.0072 | 15.4813
15.5 | 1.1218 | 0.092 | -0.0001 | 12.1935
16 | 1.0616 | 0.11016 | -0.0087 | 9.6369
17 | 1.012 | 0.13894 | -0.0241 | 7.2837

## 95. Re 7M Mach 0.50 (1)
BIGFOIL.COM POLAR EXPORT
eh1590
EH 1.5/9.0 |  |  |  | Cl Max: | 1.114 | at alpha= | 20 | deg
JavaFoil+Calcfoil stall+Eppler ext transition |  |  |  | L/D Max: | 104.895 | at alpha= | 5 | deg
Re: | 7000000 |  |  | Cd Min: | 0.0053 | at alpha= | 0.5 | deg
Mach: | 0.5 |  |  | Cl=0 at alpha= | -0.55147 | deg
|  |  |  | @ Cl=0.1, Cd= | 0.0053439
|  |  |  | @ Cl=0.4, Cd= | 0.0055903
|  |  |  | @ Cl=0.6, Cd= | 0.0062137
alpha (deg) | Cl | Cd | Cm | Cl/Cd
-20 | -1.03 | 0.15074 | 0.007 | -6.832
-19.5 | -1.007 | 0.15178 | 0.007 | -6.635
-19 | -0.982 | 0.14182 | 0.007 | -6.922
-18.5 | -0.954 | 0.13626 | 0.006 | -7.003
-18 | -0.927 | 0.13417 | 0.006 | -6.906
-17.5 | -0.9 | 0.1281 | 0.006 | -7.029
-17 | -0.875 | 0.1265 | 0.006 | -6.915
-16.5 | -0.85 | 0.12386 | 0.006 | -6.865
-16 | -0.824 | 0.11559 | 0.006 | -7.128
-15.5 | -0.796 | 0.11324 | 0.005 | -7.027
-15 | -0.77 | 0.1087 | 0.005 | -7.081
-14.5 | -0.744 | 0.10496 | 0.005 | -7.087
-14 | -0.718 | 0.10031 | 0.005 | -7.159
-13.5 | -0.692 | 0.09625 | 0.005 | -7.189
-13 | -0.666 | 0.08804 | 0.005 | -7.562
-12.5 | -0.641 | 0.08096 | 0.005 | -7.913
-12 | -0.616 | 0.07364 | 0.005 | -8.363
-11.5 | -0.586 | 0.08225 | 0.004 | -7.12
-11 | -0.56 | 0.07482 | 0.004 | -7.482
-10.5 | -0.535 | 0.0671 | 0.004 | -7.97
-10 | -0.512 | 0.05923 | 0.005 | -8.64
-9.5 | -0.479 | 0.06569 | 0.004 | -7.297
-9 | -0.454 | 0.05935 | 0.004 | -7.648
-8.5 | -0.431 | 0.05163 | 0.004 | -8.342
-8 | -0.419 | 0.03696 | 0.005 | -11.339
-7.5 | -0.373 | 0.05077 | 0.003 | -7.349
-7 | -0.348 | 0.04547 | 0.003 | -7.656
-6.5 | -0.397 | 0.00948 | 0.006 | -41.838
-6 | -0.298 | 0.03769 | 0.003 | -7.904
-5.5 | -0.331 | 0.00939 | 0.005 | -35.214
-5 | -0.297 | 0.00898 | 0.005 | -33.102
-4.5 | -0.44 | 0.00863 | 0.004 | -51.014
-4 | -0.422 | 0.00827 | 0.004 | -51.071
-3.5 | -0.377 | 0.00794 | 0.004 | -47.559
-3 | -0.321 | 0.00767 | 0.003 | -41.926
-2.5 | -0.26 | 0.00743 | 0.003 | -34.94
-2 | -0.195 | 0.00705 | 0.002 | -27.598
-1.5 | -0.128 | 0.00685 | 0.002 | -18.667
-1 | -0.061 | 0.00665 | 0.002 | -9.118
-0.5 | 0.007 | 0.0063 | 0.001 | 1.104
0 | 0.075 | 0.00537 | 0.001 | 13.898
0.5 | 0.142 | 0.0053 | 0.001 | 26.834
1 | 0.21 | 0.00533 | 0 | 39.39
1.5 | 0.277 | 0.00539 | 0 | 51.509
2 | 0.345 | 0.0055 | -0.001 | 62.719
2.5 | 0.412 | 0.00561 | -0.001 | 73.46
3 | 0.479 | 0.00578 | -0.002 | 82.974
3.5 | 0.546 | 0.00598 | -0.002 | 91.385
4 | 0.613 | 0.00627 | -0.002 | 97.642
4.5 | 0.676 | 0.00657 | -0.003 | 102.802
5 | 0.735 | 0.00701 | -0.003 | 104.895
5.5 | 0.789 | 0.00888 | -0.004 | 88.816
6 | 0.832 | 0.00943 | -0.004 | 88.208
6.5 | 0.856 | 0.01014 | -0.005 | 84.391
7 | 0.838 | 0.01104 | -0.005 | 75.85
7.5 | 0.536 | 0.0116 | -0.006 | 46.205
8 | 0.564 | 0.01294 | -0.006 | 43.603
8.5 | 0.588 | 0.01498 | -0.006 | 39.24
9 | 0.619 | 0.01534 | -0.007 | 40.361
9.5 | 0.636 | 0.0194 | -0.007 | 32.8
10 | 0.602 | 0.04776 | -0.006 | 12.608
10.5 | 0.686 | 0.02444 | -0.008 | 28.089
11 | 0.689 | 0.03722 | -0.008 | 18.512
11.5 | 0.649 | 0.08234 | -0.005 | 7.885
12 | 0.745 | 0.04134 | -0.008 | 18.031
12.5 | 0.721 | 0.07658 | -0.007 | 9.411
13 | 0.732 | 0.09501 | -0.006 | 7.706
13.5 | 0.76 | 0.09284 | -0.007 | 8.186
14 | 0.79 | 0.09825 | -0.007 | 8.042
14.5 | 0.814 | 0.10859 | -0.007 | 7.497
15 | 0.835 | 0.10869 | -0.007 | 7.683
15.5 | 0.872 | 0.11017 | -0.008 | 7.912
16 | 0.903 | 0.11427 | -0.009 | 7.904
16.5 | 0.917 | 0.12109 | -0.008 | 7.573
17 | 0.954 | 0.12033 | -0.01 | 7.924
17.5 | 0.993 | 0.11692 | -0.011 | 8.496
18 | 1.006 | 0.13835 | -0.01 | 7.271
18.5 | 1.027 | 0.13641 | -0.01 | 7.531
19 | 1.068 | 0.13322 | -0.012 | 8.013
19.5 | 1.101 | 0.13324 | -0.012 | 8.265
20 | 1.114 | 0.15513 | -0.012 | 7.183

## 96. Re 7M Mach 0.50 (2)
BIGFOIL.COM POLAR EXPORT
eh1590
EH 1.5/9.0 |  |  |  | Cl Max: | 1.0754 | at alpha= | 8 | deg
XFOIL ncrit=9 |  |  |  | L/D Max: | 125.917 | at alpha= | 4 | deg
Re: | 7000000 |  |  | Cd Min: | 0.28735 | at alpha= | -20 | deg
Mach: | 0.5 |  |  | Cl=0 at alpha= | -0.6471 | deg
|  |  |  | @ Cl=0.1, Cd= | 0.0051224
|  |  |  | @ Cl=0.4, Cd= | 0.0042383
|  |  |  | @ Cl=0.6, Cd= | 0.0047795
alpha (deg) | Cl | Cd | Cm | Cl/Cd
-20 | -0.9186 | 0.28735 | 0.1064 | -3.1968
-19.5 | -0.8963 | 0.27881 | 0.1012 | -3.2147
-19 | -0.874 | 0.27025 | 0.096 | -3.234
-18.5 | -0.8517 | 0.26168 | 0.0909 | -3.2547
-18 | -0.8295 | 0.25278 | 0.0859 | -3.2815
-17.5 | -0.8072 | 0.24421 | 0.0809 | -3.3054
-17 | -0.7866 | 0.23465 | 0.0757 | -3.3522
-16.5 | -0.765 | 0.22589 | 0.0708 | -3.3866
-16 | -0.7446 | 0.21612 | 0.0657 | -3.4453
-15.5 | -0.7224 | 0.20861 | 0.0611 | -3.4629
-15 | -0.7005 | 0.20049 | 0.0564 | -3.4939
-14.5 | -0.6784 | 0.19178 | 0.0519 | -3.5374
-14 | -0.6603 | 0.18266 | 0.0471 | -3.6149
-13 | -0.6234 | 0.16477 | 0.0379 | -3.7835
-12 | -0.5923 | 0.14665 | 0.029 | -4.0389
-11.5 | -0.5796 | 0.13742 | 0.0246 | -4.2177
-11 | -0.569 | 0.12822 | 0.0204 | -4.4377
-10.5 | -0.5624 | 0.11861 | 0.0162 | -4.7416
-10 | -0.5595 | 0.10879 | 0.012 | -5.1429
-9.5 | -0.5583 | 0.09939 | 0.008 | -5.6173
-9 | -0.5595 | 0.08996 | 0.0037 | -6.2194
-8 | -0.5436 | 0.06932 | -0.0148 | -7.8419
-7.5 | -0.569 | 0.05883 | -0.0235 | -9.6719
-7 | -0.5906 | 0.05155 | -0.0246 | -11.4568
-6.5 | -0.6007 | 0.04205 | -0.0256 | -14.2854
-6 | -0.5971 | 0.03247 | -0.0242 | -18.3893
-5 | -0.566 | 0.01249 | -0.0141 | -45.3163
-4.5 | -0.5122 | 0.00867 | -0.0095 | -59.0773
-4 | -0.4473 | 0.00741 | -0.0066 | -60.3644
-3.5 | -0.3804 | 0.00678 | -0.0046 | -56.1062
-3 | -0.3123 | 0.0065 | -0.0034 | -48.0462
-2.5 | -0.2451 | 0.00622 | -0.0024 | -39.4051
-1.5 | -0.1121 | 0.0058 | -0.0011 | -19.3276
-1 | -0.0463 | 0.00563 | -0.0007 | -8.2238
-0.5 | 0.0193 | 0.00543 | -0.0004 | 3.5543
0 | 0.0842 | 0.00522 | -0.0001 | 16.1303
1 | 0.2105 | 0.00444 | 0.0007 | 47.4099
1.5 | 0.2745 | 0.00426 | 0.0012 | 64.4366
2 | 0.3402 | 0.00422 | 0.0015 | 80.6161
2.5 | 0.4054 | 0.00424 | 0.0019 | 95.6132
3 | 0.4707 | 0.00429 | 0.0026 | 109.7203
3.5 | 0.5377 | 0.00449 | 0.003 | 119.755
4 | 0.6044 | 0.0048 | 0.0037 | 125.9167
4.5 | 0.6682 | 0.00542 | 0.0049 | 123.2841
5 | 0.7297 | 0.00626 | 0.0067 | 116.5655
5.5 | 0.7906 | 0.00711 | 0.0091 | 111.1955
6 | 0.8567 | 0.00762 | 0.0112 | 112.4278
6.5 | 0.9344 | 0.00833 | 0.0113 | 112.1729
7 | 1.01 | 0.00971 | 0.0122 | 104.0165
7.5 | 1.0675 | 0.0131 | 0.0153 | 81.4885
8 | 1.0754 | 0.01727 | 0.025 | 62.2698
8.5 | 1.0549 | 0.02193 | 0.0356 | 48.1031
9 | 1.0317 | 0.02931 | 0.0358 | 35.1996
9.5 | 1.0054 | 0.04024 | 0.0285 | 24.9851
10 | 0.9778 | 0.05173 | 0.0209 | 18.902
10.5 | 0.9439 | 0.06419 | 0.0132 | 14.7048
11 | 0.9109 | 0.07683 | 0.0062 | 11.856
11.5 | 0.8841 | 0.08902 | 0.0004 | 9.9315
12 | 0.858 | 0.10146 | -0.005 | 8.4565
12.5 | 0.8349 | 0.11446 | -0.0107 | 7.2943
13 | 0.8186 | 0.12759 | -0.017 | 6.4159

## 97. Re 8M Mach 0.00 (1)
BIGFOIL.COM POLAR EXPORT
eh1590
EH 1.5/9.0 |  |  |  | Cl Max: | 0.957 | at alpha= | 9.5 | deg
JavaFoil+Calcfoil stall+Eppler ext transition |  |  |  | L/D Max: | 104.443 | at alpha= | 5 | deg
Re: | 8000000 |  |  | Cd Min: | 0.00513 | at alpha= | 1 | deg
Mach: | 0 |  |  | Cl=0 at alpha= | -0.55085 | deg
|  |  |  | @ Cl=0.1, Cd= | 0.0052155
|  |  |  | @ Cl=0.4, Cd= | 0.0053902
|  |  |  | @ Cl=0.6, Cd= | 0.0059567
alpha (deg) | Cl | Cd | Cm | Cl/Cd
-14 | -0.403 | 0.0914 | 0.005 | -4.409
-13.5 | -0.425 | 0.08726 | 0.004 | -4.872
-13 | -0.45 | 0.08005 | 0.005 | -5.617
-12.5 | -0.472 | 0.07628 | 0.004 | -6.188
-12 | -0.494 | 0.0717 | 0.004 | -6.895
-11.5 | -0.516 | 0.06662 | 0.004 | -7.75
-11 | -0.533 | 0.06466 | 0.004 | -8.237
-10.5 | -0.546 | 0.05852 | 0.004 | -9.334
-10 | -0.561 | 0.05053 | 0.004 | -11.096
-9.5 | -0.677 | 0.01049 | 0.006 | -64.544
-9 | -0.682 | 0.00929 | 0.006 | -73.462
-8.5 | -0.678 | 0.00977 | 0.006 | -69.356
-8 | -0.667 | 0.00938 | 0.006 | -71.158
-7.5 | -0.651 | 0.00903 | 0.005 | -72.101
-7 | -0.629 | 0.00872 | 0.005 | -72.152
-6.5 | -0.601 | 0.00846 | 0.005 | -71.08
-6 | -0.568 | 0.00821 | 0.005 | -69.167
-5.5 | -0.53 | 0.00795 | 0.004 | -66.637
-5 | -0.487 | 0.00775 | 0.004 | -62.827
-4.5 | -0.44 | 0.00755 | 0.004 | -58.249
-4 | -0.39 | 0.00739 | 0.003 | -52.768
-3.5 | -0.337 | 0.00723 | 0.003 | -46.67
-3 | -0.283 | 0.00707 | 0.003 | -39.975
-2.5 | -0.226 | 0.00675 | 0.002 | -33.539
-2 | -0.169 | 0.00662 | 0.002 | -25.542
-1.5 | -0.111 | 0.00645 | 0.002 | -17.214
-1 | -0.053 | 0.00629 | 0.001 | -8.36
-0.5 | 0.006 | 0.00593 | 0.001 | 1.016
0 | 0.065 | 0.0053 | 0.001 | 12.207
0.5 | 0.123 | 0.00516 | 0 | 23.889
1 | 0.182 | 0.00513 | 0 | 35.433
1.5 | 0.24 | 0.00518 | 0 | 46.381
2 | 0.299 | 0.00523 | -0.001 | 57.169
2.5 | 0.357 | 0.00531 | -0.001 | 67.295
3 | 0.416 | 0.00542 | -0.001 | 76.627
3.5 | 0.474 | 0.00555 | -0.002 | 85.382
4 | 0.532 | 0.00573 | -0.002 | 92.797
4.5 | 0.588 | 0.0059 | -0.002 | 99.626
5 | 0.643 | 0.00616 | -0.003 | 104.443
5.5 | 0.696 | 0.00751 | -0.003 | 92.757
6 | 0.748 | 0.00776 | -0.004 | 96.291
6.5 | 0.796 | 0.00807 | -0.004 | 98.685
7 | 0.841 | 0.00845 | -0.004 | 99.55
7.5 | 0.88 | 0.00881 | -0.005 | 99.881
8 | 0.911 | 0.00923 | -0.005 | 98.774
8.5 | 0.935 | 0.00966 | -0.006 | 96.768
9 | 0.95 | 0.01017 | -0.006 | 93.44
9.5 | 0.957 | 0.01077 | -0.006 | 88.922
10 | 0.956 | 0.01164 | -0.007 | 82.172
10.5 | 0.941 | 0.01199 | -0.007 | 78.547
11 | 0.917 | 0.01323 | -0.008 | 69.308
11.5 | 0.889 | 0.01403 | -0.008 | 63.401
12 | 0.853 | 0.01567 | -0.008 | 54.425
12.5 | 0.806 | 0.01933 | -0.008 | 41.7
13 | 0.765 | 0.0217 | -0.009 | 35.279
13.5 | 0.715 | 0.0279 | -0.009 | 25.636
14 | 0.669 | 0.03416 | -0.009 | 19.581
14.5 | 0.626 | 0.04005 | -0.009 | 15.619

## 98. Re 8M Mach 0.00 (2)
BIGFOIL.COM POLAR EXPORT
eh1590
EH 1.5/9.0 |  |  |  | Cl Max: | 1.5501 | at alpha= | 17.5 | deg
XFOIL ncrit=9 |  |  |  | L/D Max: | 118.519 | at alpha= | 9 | deg
Re: | 8000000 |  |  | Cd Min: | 0.14098 | at alpha= | 20 | deg
Mach: | 0 |  |  | Cl=0 at alpha= | -0.61421 | deg
|  |  |  | @ Cl=0.1, Cd= | 0.0048452
|  |  |  | @ Cl=0.4, Cd= | 0.0040733
|  |  |  | @ Cl=0.6, Cd= | 0.0052468
alpha (deg) | Cl | Cd | Cm | Cl/Cd
-17.5 | -1.3597 | 0.05289 | -0.0325 | -25.7081
-17 | -1.3846 | 0.04307 | -0.0387 | -32.1477
-16.5 | -1.4411 | 0.03418 | -0.0374 | -42.1621
-16 | -1.4915 | 0.02886 | -0.0274 | -51.6805
-15.5 | -1.4812 | 0.02602 | -0.0227 | -56.9254
-15 | -1.4836 | 0.02069 | -0.0167 | -71.7061
-14.5 | -1.445 | 0.01929 | -0.0148 | -74.9093
-14 | -1.4001 | 0.0185 | -0.0136 | -75.6811
-13.5 | -1.3578 | 0.01722 | -0.012 | -78.8502
-13 | -1.3099 | 0.01659 | -0.0111 | -78.9572
-12.5 | -1.266 | 0.01529 | -0.0096 | -82.7992
-12 | -1.2141 | 0.01508 | -0.0091 | -80.5106
-11.5 | -1.1663 | 0.01416 | -0.0081 | -82.3658
-11 | -1.1147 | 0.01381 | -0.0076 | -80.7169
-10.5 | -1.0656 | 0.01295 | -0.0067 | -82.2857
-10 | -1.0142 | 0.01246 | -0.0061 | -81.3965
-9.5 | -0.964 | 0.01169 | -0.0052 | -82.4636
-9 | -0.9113 | 0.01137 | -0.0048 | -80.1495
-8.5 | -0.8526 | 0.01009 | -0.0059 | -84.4995
-8 | -0.808 | 0.00906 | -0.0037 | -89.1832
-7.5 | -0.757 | 0.0084 | -0.0027 | -90.119
-7 | -0.7045 | 0.00792 | -0.0021 | -88.952
-6.5 | -0.6512 | 0.00749 | -0.0016 | -86.9426
-6 | -0.5971 | 0.00716 | -0.0012 | -83.3939
-5.5 | -0.5423 | 0.00697 | -0.001 | -77.8049
-5 | -0.4869 | 0.00684 | -0.0009 | -71.1842
-4.5 | -0.4321 | 0.00655 | -0.0006 | -65.9695
-4 | -0.3768 | 0.00633 | -0.0004 | -59.5261
-3.5 | -0.3212 | 0.00618 | -0.0003 | -51.9741
-3 | -0.2658 | 0.00598 | -0.0002 | -44.4482
-2.5 | -0.2102 | 0.00578 | -0.0001 | -36.3668
-2 | -0.1544 | 0.00565 | -0.0001 | -27.3274
-1.5 | -0.0985 | 0.00552 | -0.0001 | -17.8442
-1 | -0.0429 | 0.00535 | 0 | -8.0187
-0.5 | 0.0127 | 0.00516 | 0 | 2.4612
0 | 0.0682 | 0.00499 | 0 | 13.6673
0.5 | 0.1231 | 0.00474 | 0.0001 | 25.9705
1 | 0.1775 | 0.00443 | 0.0002 | 40.0677
1.5 | 0.2317 | 0.00416 | 0.0004 | 55.6971
2 | 0.287 | 0.00406 | 0.0004 | 70.6897
2.5 | 0.3425 | 0.00407 | 0.0004 | 84.1523
3 | 0.3974 | 0.00407 | 0.0006 | 97.6413
3.5 | 0.452 | 0.00414 | 0.0009 | 109.1787
4 | 0.5068 | 0.00441 | 0.001 | 114.9206
4.5 | 0.5598 | 0.00492 | 0.0013 | 113.7805
5 | 0.6127 | 0.00535 | 0.0017 | 114.5234
5.5 | 0.6638 | 0.00598 | 0.0024 | 111.0033
6 | 0.7154 | 0.00648 | 0.0031 | 110.4012
6.5 | 0.7721 | 0.00684 | 0.0027 | 112.8801
7 | 0.8296 | 0.00722 | 0.002 | 114.903
7.5 | 0.891 | 0.00764 | 0.0003 | 116.623
8 | 0.9513 | 0.00813 | -0.0011 | 117.0111
8.5 | 1.011 | 0.00859 | -0.0025 | 117.695
9 | 1.0643 | 0.00898 | -0.0025 | 118.5189
9.5 | 1.1118 | 0.0095 | -0.0012 | 117.0316
10 | 1.1593 | 0.01012 | 0 | 114.5553
10.5 | 1.2066 | 0.01085 | 0.001 | 111.2074
11 | 1.2538 | 0.01162 | 0.002 | 107.9002
11.5 | 1.2988 | 0.0126 | 0.0033 | 103.0794
12 | 1.3416 | 0.01373 | 0.0047 | 97.713
12.5 | 1.3803 | 0.01514 | 0.0066 | 91.1691
13 | 1.4132 | 0.01687 | 0.0092 | 83.77
13.5 | 1.4332 | 0.01927 | 0.0133 | 74.3747
14 | 1.4396 | 0.02145 | 0.0195 | 67.1142
14.5 | 1.4389 | 0.0237 | 0.0254 | 60.7131
15 | 1.4867 | 0.02362 | 0.0257 | 62.9424
15.5 | 1.431 | 0.03365 | 0.0259 | 42.526
16 | 1.4911 | 0.03193 | 0.0271 | 46.699
16.5 | 1.4741 | 0.04123 | 0.0216 | 35.7531
17 | 1.5071 | 0.04319 | 0.0209 | 34.8947
17.5 | 1.5501 | 0.04364 | 0.021 | 35.5202
18 | 1.4428 | 0.0652 | 0.0109 | 22.1288
18.5 | 1.2782 | 0.09721 | -0.0031 | 13.1489
19 | 1.2914 | 0.10239 | -0.0054 | 12.6126
19.5 | 1.2346 | 0.12167 | -0.0161 | 10.1471
20 | 1.186 | 0.14098 | -0.0275 | 8.4125

## 99. Re 8M Mach 0.10 (1)
BIGFOIL.COM POLAR EXPORT
eh1590
EH 1.5/9.0 |  |  |  | Cl Max: | 0.952 | at alpha= | 9.5 | deg
JavaFoil+Calcfoil stall+Eppler ext transition |  |  |  | L/D Max: | 104.411 | at alpha= | 5 | deg
Re: | 8000000 |  |  | Cd Min: | 0.00516 | at alpha= | 1 | deg
Mach: | 0.1 |  |  | Cl=0 at alpha= | -0.55085 | deg
|  |  |  | @ Cl=0.1, Cd= | 0.005227
|  |  |  | @ Cl=0.4, Cd= | 0.0053934
|  |  |  | @ Cl=0.6, Cd= | 0.0408
alpha (deg) | Cl | Cd | Cm | Cl/Cd
-14 | -0.36 | 0.09296 | 0.004 | -3.87
-13.5 | -0.385 | 0.088 | 0.004 | -4.373
-13 | -0.412 | 0.08102 | 0.004 | -5.082
-12.5 | -0.437 | 0.07713 | 0.004 | -5.672
-12 | -0.463 | 0.07244 | 0.004 | -6.392
-11.5 | -0.489 | 0.06742 | 0.004 | -7.247
-11 | -0.509 | 0.06511 | 0.004 | -7.814
-10.5 | -0.524 | 0.06033 | 0.004 | -8.687
-10 | -0.539 | 0.05372 | 0.004 | -10.041
-9.5 | -0.635 | 0.01367 | 0.006 | -46.456
-9 | -0.669 | 0.00943 | 0.006 | -70.928
-8.5 | -0.668 | 0.00907 | 0.006 | -73.618
-8 | -0.66 | 0.00947 | 0.006 | -69.741
-7.5 | -0.647 | 0.00912 | 0.005 | -70.871
-7 | -0.626 | 0.00874 | 0.005 | -71.679
-6.5 | -0.6 | 0.00851 | 0.005 | -70.532
-6 | -0.568 | 0.00823 | 0.005 | -69.049
-5.5 | -0.53 | 0.00799 | 0.004 | -66.344
-5 | -0.488 | 0.0078 | 0.004 | -62.562
-4.5 | -0.442 | 0.00756 | 0.004 | -58.394
-4 | -0.392 | 0.0074 | 0.003 | -52.91
-3.5 | -0.339 | 0.00725 | 0.003 | -46.759
-3 | -0.284 | 0.00707 | 0.003 | -40.143
-2.5 | -0.227 | 0.00676 | 0.002 | -33.675
-2 | -0.17 | 0.00662 | 0.002 | -25.646
-1.5 | -0.112 | 0.00647 | 0.002 | -17.235
-1 | -0.053 | 0.00629 | 0.002 | -8.394
-0.5 | 0.006 | 0.00601 | 0.001 | 1.008
0 | 0.065 | 0.00531 | 0.001 | 12.23
0.5 | 0.124 | 0.00517 | 0 | 23.958
1 | 0.183 | 0.00516 | 0 | 35.451
1.5 | 0.242 | 0.00518 | 0 | 46.67
2 | 0.3 | 0.00524 | -0.001 | 57.364
2.5 | 0.359 | 0.00531 | -0.001 | 67.59
3 | 0.418 | 0.00543 | -0.001 | 76.868
3.5 | 0.476 | 0.00557 | -0.002 | 85.432
4 | 0.534 | 0.00572 | -0.002 | 93.357
4.5 | 0.591 | 0.00594 | -0.002 | 99.534
5 | 0.646 | 0.00619 | -0.003 | 104.411
5.5 | 0.7 | 0.00751 | -0.003 | 93.152
6 | 0.751 | 0.00782 | -0.004 | 95.987
6.5 | 0.799 | 0.00813 | -0.004 | 98.308
7 | 0.844 | 0.00846 | -0.004 | 99.756
7.5 | 0.883 | 0.00884 | -0.005 | 99.809
8 | 0.912 | 0.00928 | -0.005 | 98.358
8.5 | 0.934 | 0.00976 | -0.006 | 95.723
9 | 0.948 | 0.01029 | -0.006 | 92.078
9.5 | 0.952 | 0.01092 | -0.006 | 87.194
10 | 0.947 | 0.01183 | -0.007 | 80.08
10.5 | 0.927 | 0.01221 | -0.007 | 75.916
11 | 0.897 | 0.01356 | -0.008 | 66.113
11.5 | 0.864 | 0.01444 | -0.008 | 59.833
12 | 0.822 | 0.0163 | -0.008 | 50.409
12.5 | 0.769 | 0.0205 | -0.008 | 37.518
13 | 0.72 | 0.02459 | -0.009 | 29.269
13.5 | 0.669 | 0.03029 | -0.009 | 22.071
14 | 0.618 | 0.03744 | -0.009 | 16.5
14.5 | 0.575 | 0.0408 | -0.009 | 14.095

## 100. Re 8M Mach 0.10 (2)
BIGFOIL.COM POLAR EXPORT
eh1590
EH 1.5/9.0 |  |  |  | Cl Max: | 1.5141 | at alpha= | 17.5 | deg
XFOIL ncrit=9 |  |  |  | L/D Max: | 118.148 | at alpha= | 9 | deg
Re: | 8000000 |  |  | Cd Min: | 0.16425 | at alpha= | 20 | deg
Mach: | 0.1 |  |  | Cl=0 at alpha= | -0.61538 | deg
|  |  |  | @ Cl=0.1, Cd= | 0.0048526
|  |  |  | @ Cl=0.4, Cd= | 0.0040804
|  |  |  | @ Cl=0.6, Cd= | 0.0052482
alpha (deg) | Cl | Cd | Cm | Cl/Cd
-16.5 | -1.1976 | 0.07607 | -0.0157 | -15.7434
-16 | -1.3634 | 0.03863 | -0.0405 | -35.2938
-15.5 | -1.3735 | 0.03467 | -0.0374 | -39.6164
-15 | -1.4205 | 0.02914 | -0.0274 | -48.7474
-14.5 | -1.421 | 0.02438 | -0.022 | -58.2855
-14 | -1.4064 | 0.02014 | -0.0175 | -69.8312
-13.5 | -1.3669 | 0.01843 | -0.0153 | -74.1671
-13 | -1.3202 | 0.01751 | -0.0139 | -75.3969
-12.5 | -1.2768 | 0.01599 | -0.0121 | -79.8499
-12 | -1.2246 | 0.01564 | -0.0113 | -78.2992
-11.5 | -1.1767 | 0.0146 | -0.01 | -80.5959
-11 | -1.1243 | 0.0142 | -0.0092 | -79.1761
-10.5 | -1.0747 | 0.01327 | -0.0081 | -80.9872
-10 | -1.0225 | 0.01276 | -0.0073 | -80.1332
-9.5 | -0.9717 | 0.01195 | -0.0064 | -81.3138
-9 | -0.9182 | 0.01161 | -0.0058 | -79.087
-8.5 | -0.8568 | 0.01068 | -0.0071 | -80.2247
-8 | -0.8131 | 0.00939 | -0.0045 | -86.5921
-7.5 | -0.7622 | 0.00859 | -0.0034 | -88.7311
-7 | -0.7094 | 0.00804 | -0.0026 | -88.2338
-6.5 | -0.6557 | 0.00757 | -0.002 | -86.6182
-6 | -0.6012 | 0.00721 | -0.0015 | -83.3842
-5.5 | -0.5459 | 0.00699 | -0.0013 | -78.0973
-5 | -0.4901 | 0.00686 | -0.0011 | -71.4431
-4.5 | -0.4347 | 0.00658 | -0.0008 | -66.0638
-4 | -0.3791 | 0.00635 | -0.0006 | -59.7008
-3.5 | -0.3231 | 0.0062 | -0.0004 | -52.1129
-3 | -0.2673 | 0.00599 | -0.0003 | -44.6244
-2.5 | -0.2113 | 0.0058 | -0.0002 | -36.431
-2 | -0.1552 | 0.00565 | -0.0001 | -27.469
-1.5 | -0.099 | 0.00552 | -0.0001 | -17.9348
-1 | -0.043 | 0.00536 | 0 | -8.0224
-0.5 | 0.0129 | 0.00517 | 0 | 2.4952
0 | 0.0687 | 0.005 | 0 | 13.74
0.5 | 0.1239 | 0.00474 | 0.0001 | 26.1392
1 | 0.1786 | 0.00443 | 0.0002 | 40.316
1.5 | 0.2331 | 0.00416 | 0.0004 | 56.0337
2 | 0.2887 | 0.00407 | 0.0004 | 70.9337
2.5 | 0.3446 | 0.00408 | 0.0005 | 84.4608
3 | 0.3997 | 0.00408 | 0.0007 | 97.9657
3.5 | 0.4547 | 0.00415 | 0.0009 | 109.5663
4 | 0.5099 | 0.00442 | 0.001 | 115.362
4.5 | 0.5632 | 0.00493 | 0.0014 | 114.2394
5 | 0.6164 | 0.00539 | 0.0018 | 114.3599
5.5 | 0.6679 | 0.006 | 0.0026 | 111.3167
6 | 0.7199 | 0.00651 | 0.0033 | 110.5837
6.5 | 0.777 | 0.00688 | 0.0029 | 112.936
7 | 0.8351 | 0.00726 | 0.0022 | 115.0275
7.5 | 0.897 | 0.00769 | 0.0006 | 116.645
8 | 0.9578 | 0.00822 | -0.0007 | 116.5207
8.5 | 1.0183 | 0.00865 | -0.0021 | 117.7225
9 | 1.0716 | 0.00907 | -0.0019 | 118.1477
9.5 | 1.1193 | 0.00964 | -0.0005 | 116.11
10 | 1.1672 | 0.0103 | 0.0008 | 113.3204
10.5 | 1.2147 | 0.01109 | 0.0021 | 109.5311
11 | 1.2618 | 0.01194 | 0.0032 | 105.6784
11.5 | 1.306 | 0.01306 | 0.0048 | 100
12 | 1.3472 | 0.01438 | 0.0066 | 93.6857
12.5 | 1.3816 | 0.01617 | 0.0093 | 85.4422
13 | 1.4036 | 0.01865 | 0.0133 | 75.2601
13.5 | 1.4094 | 0.02132 | 0.0195 | 66.1069
14 | 1.3907 | 0.02455 | 0.0274 | 56.6477
14.5 | 1.4228 | 0.02567 | 0.0286 | 55.4266
15 | 1.4725 | 0.02561 | 0.0289 | 57.4971
15.5 | 1.4158 | 0.03838 | 0.0239 | 36.889
16 | 1.4772 | 0.03662 | 0.0252 | 40.3386
16.5 | 1.4415 | 0.04841 | 0.0189 | 29.7769
17 | 1.4725 | 0.0507 | 0.0182 | 29.0434
17.5 | 1.5141 | 0.05143 | 0.0185 | 29.44
18 | 1.377 | 0.07752 | 0.0064 | 17.7632
18.5 | 1.1989 | 0.11469 | -0.0118 | 10.4534
19 | 1.2096 | 0.12105 | -0.0151 | 9.9926
19.5 | 1.1491 | 0.1431 | -0.0281 | 8.03
20 | 1.1006 | 0.16425 | -0.0409 | 6.7008

## 101. Re 8M Mach 0.25 (1)
BIGFOIL.COM POLAR EXPORT
eh1590
EH 1.5/9.0 |  |  |  | Cl Max: | 0.924 | at alpha= | 8.5 | deg
JavaFoil+Calcfoil stall+Eppler ext transition |  |  |  | L/D Max: | 105.182 | at alpha= | 5 | deg
Re: | 8000000 |  |  | Cd Min: | 0.00518 | at alpha= | 1 | deg
Mach: | 0.25 |  |  | Cl=0 at alpha= | -0.55 | deg
|  |  |  | @ Cl=0.1, Cd= | 0.005263
|  |  |  | @ Cl=0.4, Cd= | 0.05382
|  |  |  | @ Cl=0.6, Cd= | 0.05382
alpha (deg) | Cl | Cd | Cm | Cl/Cd
-12.5 | -0.068 | 0.08019 | 0.004 | -0.848
-12 | -0.142 | 0.07838 | 0.004 | -1.807
-11.5 | -0.226 | 0.07195 | 0.004 | -3.137
-11 | -0.29 | 0.06703 | 0.004 | -4.332
-10.5 | -0.341 | 0.06123 | 0.004 | -5.564
-10 | -0.384 | 0.05765 | 0.004 | -6.668
-9.5 | -0.425 | 0.05118 | 0.004 | -8.304
-9 | -0.46 | 0.04474 | 0.004 | -10.287
-8.5 | -0.58 | 0.00893 | 0.006 | -64.929
-8 | -0.598 | 0.0091 | 0.006 | -65.733
-7.5 | -0.605 | 0.00943 | 0.006 | -64.174
-7 | -0.601 | 0.00904 | 0.005 | -66.511
-6.5 | -0.587 | 0.00876 | 0.005 | -67.026
-6 | -0.564 | 0.00846 | 0.005 | -66.689
-5.5 | -0.532 | 0.00818 | 0.004 | -65.127
-5 | -0.494 | 0.00793 | 0.004 | -62.241
-4.5 | -0.449 | 0.00772 | 0.004 | -58.223
-4 | -0.4 | 0.0075 | 0.004 | -53.331
-3.5 | -0.347 | 0.00734 | 0.003 | -47.272
-3 | -0.291 | 0.00715 | 0.003 | -40.718
-2.5 | -0.234 | 0.00683 | 0.003 | -34.215
-2 | -0.175 | 0.00668 | 0.002 | -26.123
-1.5 | -0.115 | 0.00651 | 0.002 | -17.594
-1 | -0.054 | 0.00634 | 0.002 | -8.564
-0.5 | 0.006 | 0.00603 | 0.001 | 1.031
0 | 0.067 | 0.00534 | 0.001 | 12.503
0.5 | 0.127 | 0.0052 | 0 | 24.462
1 | 0.188 | 0.00518 | 0 | 36.253
1.5 | 0.248 | 0.0052 | 0 | 47.696
2 | 0.309 | 0.00527 | -0.001 | 58.517
2.5 | 0.369 | 0.00536 | -0.001 | 68.8
3 | 0.429 | 0.00549 | -0.001 | 78.186
3.5 | 0.489 | 0.00565 | -0.002 | 86.636
4 | 0.549 | 0.00581 | -0.002 | 94.474
4.5 | 0.607 | 0.00604 | -0.003 | 100.543
5 | 0.663 | 0.00631 | -0.003 | 105.182
5.5 | 0.717 | 0.00771 | -0.003 | 93.068
6 | 0.768 | 0.00803 | -0.004 | 95.741
6.5 | 0.816 | 0.00836 | -0.004 | 97.542
7 | 0.859 | 0.00881 | -0.005 | 97.46
7.5 | 0.893 | 0.00925 | -0.005 | 96.567
8 | 0.915 | 0.00978 | -0.005 | 93.509
8.5 | 0.924 | 0.01044 | -0.006 | 88.477
9 | 0.919 | 0.01107 | -0.006 | 83.032
9.5 | 0.896 | 0.01068 | -0.007 | 83.934
10 | 0.857 | 0.01252 | -0.007 | 68.435
10.5 | 0.8 | 0.01367 | -0.007 | 58.494
11 | 0.729 | 0.01526 | -0.008 | 47.79
11.5 | 0.646 | 0.01783 | -0.008 | 36.232
12 | 0.555 | 0.02146 | -0.008 | 25.848
12.5 | 0.457 | 0.02694 | -0.008 | 16.957
13 | 0.349 | 0.03985 | -0.008 | 8.764
13.5 | 0.237 | 0.05382 | -0.008 | 4.41

## 102. Re 8M Mach 0.25 (2)
BIGFOIL.COM POLAR EXPORT
eh1590
EH 1.5/9.0 |  |  |  | Cl Max: | 1.3304 | at alpha= | 12 | deg
XFOIL ncrit=9 |  |  |  | L/D Max: | 117.942 | at alpha= | 4 | deg
Re: | 8000000 |  |  | Cd Min: | 0.04243 | at alpha= | 13.5 | deg
Mach: | 0.25 |  |  | Cl=0 at alpha= | -99 | deg
|  |  |  | @ Cl=0.1, Cd= | 0.0048948
|  |  |  | @ Cl=0.4, Cd= | 0.0041078
|  |  |  | @ Cl=0.6, Cd= | 0.0051564
alpha (deg) | Cl | Cd | Cm | Cl/Cd
0 | 0.0715 | 0.00503 | 0 | 14.2147
0.5 | 0.1284 | 0.00476 | 0.0001 | 26.9748
1 | 0.1846 | 0.00446 | 0.0003 | 41.3901
1.5 | 0.2408 | 0.00417 | 0.0005 | 57.7458
2 | 0.2981 | 0.00409 | 0.0006 | 72.8851
2.5 | 0.356 | 0.0041 | 0.0006 | 86.8293
3 | 0.4127 | 0.00411 | 0.0009 | 100.4136
3.5 | 0.4698 | 0.0042 | 0.0012 | 111.8571
4 | 0.5272 | 0.00447 | 0.0014 | 117.9418
5 | 0.6375 | 0.00551 | 0.0025 | 115.6987
5.5 | 0.6904 | 0.00622 | 0.0035 | 110.9968
6 | 0.7448 | 0.00669 | 0.0044 | 111.3303
6.5 | 0.8045 | 0.00709 | 0.0042 | 113.4697
7 | 0.8656 | 0.00749 | 0.0038 | 115.5674
7.5 | 0.9307 | 0.00801 | 0.0024 | 116.1923
8 | 0.995 | 0.00855 | 0.0013 | 116.3743
8.5 | 1.0588 | 0.00909 | 0.0003 | 116.4796
9 | 1.1108 | 0.00977 | 0.0019 | 113.695
9.5 | 1.1596 | 0.01061 | 0.0042 | 109.2931
10 | 1.208 | 0.01163 | 0.0064 | 103.8693
10.5 | 1.2532 | 0.01301 | 0.0089 | 96.3259
11 | 1.2953 | 0.01461 | 0.0118 | 88.6585
11.5 | 1.3235 | 0.01716 | 0.0162 | 77.127
12 | 1.3304 | 0.02065 | 0.0226 | 64.4262
12.5 | 1.2852 | 0.02577 | 0.0325 | 49.8719
13 | 1.2905 | 0.03074 | 0.0318 | 41.9811
13.5 | 1.2594 | 0.04243 | 0.0243 | 29.6818

## 103. Re 8M Mach 0.50 (1)
BIGFOIL.COM POLAR EXPORT
eh1590
EH 1.5/9.0 |  |  |  | Cl Max: | 1.115 | at alpha= | 20 | deg
JavaFoil+Calcfoil stall+Eppler ext transition |  |  |  | L/D Max: | 104.943 | at alpha= | 5 | deg
Re: | 8000000 |  |  | Cd Min: | 0.00533 | at alpha= | 1 | deg
Mach: | 0.5 |  |  | Cl=0 at alpha= | -0.55147 | deg
|  |  |  | @ Cl=0.1, Cd= | 0.0054403
|  |  |  | @ Cl=0.4, Cd= | 0.0055867
|  |  |  | @ Cl=0.6, Cd= | 0.0061715
alpha (deg) | Cl | Cd | Cm | Cl/Cd
-20 | -1.03 | 0.15085 | 0.007 | -6.828
-19.5 | -1.008 | 0.15068 | 0.007 | -6.687
-19 | -0.983 | 0.13986 | 0.007 | -7.028
-18.5 | -0.955 | 0.13599 | 0.006 | -7.024
-18 | -0.927 | 0.13165 | 0.006 | -7.045
-17.5 | -0.901 | 0.12562 | 0.006 | -7.169
-17 | -0.875 | 0.12372 | 0.006 | -7.072
-16.5 | -0.851 | 0.12148 | 0.006 | -7.005
-16 | -0.825 | 0.11397 | 0.006 | -7.235
-15.5 | -0.797 | 0.11292 | 0.006 | -7.058
-15 | -0.771 | 0.10414 | 0.005 | -7.401
-14.5 | -0.745 | 0.09739 | 0.005 | -7.65
-14 | -0.719 | 0.09017 | 0.005 | -7.975
-13.5 | -0.692 | 0.095 | 0.005 | -7.287
-13 | -0.666 | 0.08731 | 0.005 | -7.631
-12.5 | -0.642 | 0.07972 | 0.005 | -8.049
-12 | -0.618 | 0.0722 | 0.005 | -8.557
-11.5 | -0.586 | 0.08163 | 0.004 | -7.175
-11 | -0.56 | 0.07399 | 0.004 | -7.572
-10.5 | -0.536 | 0.06596 | 0.004 | -8.125
-10 | -0.513 | 0.05757 | 0.005 | -8.918
-9.5 | -0.48 | 0.0649 | 0.004 | -7.389
-9 | -0.454 | 0.0586 | 0.004 | -7.754
-8.5 | -0.432 | 0.05066 | 0.004 | -8.521
-8 | -0.484 | 0.01188 | 0.006 | -40.734
-7.5 | -0.373 | 0.05029 | 0.003 | -7.426
-7 | -0.349 | 0.04479 | 0.003 | -7.787
-6.5 | -0.397 | 0.00926 | 0.006 | -42.849
-6 | -0.301 | 0.03506 | 0.004 | -8.584
-5.5 | -0.331 | 0.00922 | 0.005 | -35.864
-5 | -0.297 | 0.00882 | 0.005 | -33.696
-4.5 | -0.44 | 0.00854 | 0.004 | -51.52
-4 | -0.422 | 0.00813 | 0.004 | -51.93
-3.5 | -0.377 | 0.00781 | 0.004 | -48.335
-3 | -0.321 | 0.00754 | 0.003 | -42.617
-2.5 | -0.26 | 0.00731 | 0.003 | -35.512
-2 | -0.195 | 0.00698 | 0.002 | -27.862
-1.5 | -0.128 | 0.00677 | 0.002 | -18.905
-1 | -0.061 | 0.00657 | 0.002 | -9.227
-0.5 | 0.007 | 0.00635 | 0.001 | 1.095
0 | 0.075 | 0.0055 | 0.001 | 13.576
0.5 | 0.142 | 0.00534 | 0.001 | 26.665
1 | 0.21 | 0.00533 | 0 | 39.376
1.5 | 0.277 | 0.00536 | 0 | 51.719
2 | 0.345 | 0.00548 | -0.001 | 62.965
2.5 | 0.412 | 0.00561 | -0.001 | 73.427
3 | 0.479 | 0.00575 | -0.002 | 83.325
3.5 | 0.546 | 0.00597 | -0.002 | 91.492
4 | 0.613 | 0.00622 | -0.002 | 98.469
4.5 | 0.676 | 0.00656 | -0.003 | 102.948
5 | 0.735 | 0.00701 | -0.003 | 104.943
5.5 | 0.789 | 0.00872 | -0.004 | 90.463
6 | 0.832 | 0.00926 | -0.004 | 89.86
6.5 | 0.856 | 0.00994 | -0.005 | 86.141
7 | 0.838 | 0.01075 | -0.005 | 77.933
7.5 | 0.537 | 0.01028 | -0.006 | 52.196
8 | 0.566 | 0.01261 | -0.006 | 44.868
8.5 | 0.589 | 0.01458 | -0.006 | 40.42
9 | 0.621 | 0.01481 | -0.007 | 41.931
9.5 | 0.639 | 0.01854 | -0.007 | 34.468
10 | 0.62 | 0.03813 | -0.007 | 16.26
10.5 | 0.689 | 0.02342 | -0.008 | 29.408
11 | 0.694 | 0.03469 | -0.008 | 20.006
11.5 | 0.65 | 0.08086 | -0.005 | 8.042
12 | 0.75 | 0.03871 | -0.009 | 19.385
12.5 | 0.733 | 0.06779 | -0.008 | 10.819
13 | 0.733 | 0.09333 | -0.006 | 7.859
13.5 | 0.769 | 0.08655 | -0.007 | 8.888
14 | 0.795 | 0.09393 | -0.008 | 8.468
14.5 | 0.815 | 0.10661 | -0.007 | 7.645
15 | 0.839 | 0.10683 | -0.007 | 7.85
15.5 | 0.878 | 0.10466 | -0.009 | 8.39
16 | 0.906 | 0.1111 | -0.009 | 8.158
16.5 | 0.919 | 0.11809 | -0.009 | 7.783
17 | 0.964 | 0.11156 | -0.01 | 8.644
17.5 | 0.998 | 0.11193 | -0.011 | 8.921
18 | 1.007 | 0.13587 | -0.01 | 7.413
18.5 | 1.032 | 0.13267 | -0.011 | 7.775
19 | 1.074 | 0.12621 | -0.012 | 8.511
19.5 | 1.106 | 0.12814 | -0.013 | 8.632
20 | 1.115 | 0.15304 | -0.012 | 7.287

## 104. Re 8M Mach 0.50 (2)
BIGFOIL.COM POLAR EXPORT
eh1590
EH 1.5/9.0 |  |  |  | Cl Max: | 1.082 | at alpha= | 8 | deg
XFOIL ncrit=9 |  |  |  | L/D Max: | 128.034 | at alpha= | 4 | deg
Re: | 8000000 |  |  | Cd Min: | 0.28747 | at alpha= | -20 | deg
Mach: | 0.5 |  |  | Cl=0 at alpha= | -0.64612 | deg
|  |  |  | @ Cl=0.1, Cd= | 0.0051254
|  |  |  | @ Cl=0.4, Cd= | 0.0042189
|  |  |  | @ Cl=0.6, Cd= | 0.0047057
alpha (deg) | Cl | Cd | Cm | Cl/Cd
-20 | -0.9183 | 0.28747 | 0.1063 | -3.1944
-19.5 | -0.8961 | 0.27893 | 0.1011 | -3.2126
-19 | -0.8738 | 0.27037 | 0.0959 | -3.2319
-18.5 | -0.8515 | 0.26178 | 0.0909 | -3.2527
-18 | -0.8293 | 0.25287 | 0.0858 | -3.2796
-17.5 | -0.8079 | 0.24398 | 0.0806 | -3.3113
-17 | -0.7865 | 0.23474 | 0.0756 | -3.3505
-16.5 | -0.7647 | 0.22604 | 0.0706 | -3.383
-16 | -0.7439 | 0.2163 | 0.0657 | -3.4392
-15.5 | -0.7225 | 0.20816 | 0.0609 | -3.4709
-15 | -0.7004 | 0.20025 | 0.0562 | -3.4976
-14.5 | -0.6785 | 0.19167 | 0.0517 | -3.5399
-14 | -0.66 | 0.1826 | 0.0469 | -3.6145
-13.5 | -0.6404 | 0.1739 | 0.0424 | -3.6826
-13 | -0.6232 | 0.16473 | 0.0377 | -3.7832
-12.5 | -0.6053 | 0.15606 | 0.0334 | -3.8786
-12 | -0.592 | 0.14657 | 0.0288 | -4.039
-11.5 | -0.5795 | 0.13732 | 0.0245 | -4.2201
-11 | -0.5694 | 0.12802 | 0.0202 | -4.4477
-10.5 | -0.5635 | 0.11838 | 0.0162 | -4.7601
-10 | -0.5621 | 0.10847 | 0.0121 | -5.1821
-9.5 | -0.562 | 0.09909 | 0.0083 | -5.6716
-9 | -0.5577 | 0.09093 | 0.0049 | -6.1333
-8.5 | -0.5437 | 0.07749 | -0.0095 | -7.0164
-8 | -0.5516 | 0.06859 | -0.0149 | -8.042
-7.5 | -0.5775 | 0.05798 | -0.0242 | -9.9603
-7 | -0.5982 | 0.05057 | -0.0249 | -11.8291
-6.5 | -0.6073 | 0.04104 | -0.0257 | -14.7978
-6 | -0.6019 | 0.03164 | -0.0241 | -19.0234
-5.5 | -0.5907 | 0.02136 | -0.0199 | -27.6545
-5 | -0.5686 | 0.01207 | -0.0138 | -47.1085
-4.5 | -0.5144 | 0.00836 | -0.0092 | -61.5311
-4 | -0.449 | 0.00719 | -0.0063 | -62.4478
-3.5 | -0.3814 | 0.00663 | -0.0045 | -57.5264
-3 | -0.3132 | 0.00636 | -0.0033 | -49.2453
-2.5 | -0.2457 | 0.00613 | -0.0023 | -40.0816
-2 | -0.1792 | 0.00587 | -0.0016 | -30.5281
-1.5 | -0.1126 | 0.00571 | -0.0011 | -19.7198
-1 | -0.0465 | 0.00553 | -0.0007 | -8.4087
-0.5 | 0.0192 | 0.00538 | -0.0004 | 3.5688
0 | 0.0846 | 0.00519 | -0.0002 | 16.3006
0.5 | 0.149 | 0.00492 | 0.0001 | 30.2846
1 | 0.2121 | 0.00455 | 0.0005 | 46.6154
1.5 | 0.2757 | 0.00426 | 0.001 | 64.7183
2 | 0.341 | 0.00421 | 0.0013 | 80.9976
2.5 | 0.407 | 0.00422 | 0.0016 | 96.4455
3.5 | 0.5388 | 0.00444 | 0.0028 | 121.3514
4 | 0.6056 | 0.00473 | 0.0034 | 128.0338
4.5 | 0.6694 | 0.00538 | 0.0046 | 124.4238
5 | 0.7316 | 0.00622 | 0.0063 | 117.6206
5.5 | 0.7944 | 0.00696 | 0.0084 | 114.1379
6 | 0.8597 | 0.00743 | 0.0107 | 115.7066
6.5 | 0.9325 | 0.00806 | 0.0118 | 115.6948
7 | 1.0077 | 0.00931 | 0.0129 | 108.2385
7.5 | 1.0733 | 0.01268 | 0.0146 | 84.6451
8 | 1.082 | 0.01683 | 0.0244 | 64.29
8.5 | 1.0628 | 0.02152 | 0.0351 | 49.3866
9 | 1.0385 | 0.02886 | 0.0357 | 35.9841
9.5 | 1.0105 | 0.04001 | 0.028 | 25.2562
10 | 0.9798 | 0.05183 | 0.0203 | 18.9041
10.5 | 0.947 | 0.06412 | 0.0128 | 14.7692
11 | 0.9168 | 0.07641 | 0.0061 | 11.9984
11.5 | 0.889 | 0.08883 | -0.0001 | 10.0079
12 | 0.8629 | 0.10123 | -0.0054 | 8.5242
12.5 | 0.8387 | 0.11393 | -0.0106 | 7.3615
13 | 0.8217 | 0.12689 | -0.0165 | 6.4757

## 105. Re 10M Mach 0.00 (1)
BIGFOIL.COM POLAR EXPORT
eh1590
EH 1.5/9.0 |  |  |  | Cl Max: | 0.957 | at alpha= | 9.5 | deg
JavaFoil+Calcfoil stall+Eppler ext transition |  |  |  | L/D Max: | 104.081 | at alpha= | 5 | deg
Re: | 10000000 |  |  | Cd Min: | 0.00522 | at alpha= | 1 | deg
Mach: | 0 |  |  | Cl=0 at alpha= | -0.55085 | deg
|  |  |  | @ Cl=0.1, Cd= | 0.0054966
|  |  |  | @ Cl=0.4, Cd= | 0.0053856
|  |  |  | @ Cl=0.6, Cd= | 0.0059767
alpha (deg) | Cl | Cd | Cm | Cl/Cd
-14 | -0.403 | 0.08987 | 0.005 | -4.488
-13.5 | -0.426 | 0.0854 | 0.005 | -4.988
-13 | -0.45 | 0.07863 | 0.005 | -5.728
-12.5 | -0.473 | 0.07422 | 0.005 | -6.378
-12 | -0.496 | 0.06968 | 0.004 | -7.117
-11.5 | -0.519 | 0.06426 | 0.004 | -8.071
-11 | -0.535 | 0.06232 | 0.004 | -8.583
-10.5 | -0.56 | 0.04809 | 0.005 | -11.648
-10 | -0.668 | 0.01097 | 0.006 | -60.908
-9.5 | -0.681 | 0.00889 | 0.006 | -76.63
-9 | -0.683 | 0.009 | 0.006 | -75.846
-8.5 | -0.678 | 0.00952 | 0.006 | -71.208
-8 | -0.667 | 0.00912 | 0.006 | -73.192
-7.5 | -0.651 | 0.00876 | 0.005 | -74.288
-7 | -0.629 | 0.00845 | 0.005 | -74.399
-6.5 | -0.601 | 0.00827 | 0.005 | -72.729
-6 | -0.568 | 0.00797 | 0.005 | -71.234
-5.5 | -0.53 | 0.00777 | 0.004 | -68.136
-5 | -0.487 | 0.00757 | 0.004 | -64.293
-4.5 | -0.44 | 0.00735 | 0.004 | -59.879
-4 | -0.39 | 0.00719 | 0.003 | -54.209
-3.5 | -0.337 | 0.00704 | 0.003 | -47.891
-3 | -0.283 | 0.00688 | 0.003 | -41.06
-2.5 | -0.226 | 0.00661 | 0.002 | -34.27
-2 | -0.169 | 0.00649 | 0.002 | -26.036
-1.5 | -0.111 | 0.00637 | 0.002 | -17.436
-1 | -0.053 | 0.00622 | 0.001 | -8.457
-0.5 | 0.006 | 0.00606 | 0.001 | 0.994
0 | 0.065 | 0.00575 | 0.001 | 11.251
0.5 | 0.123 | 0.00533 | 0 | 23.115
1 | 0.182 | 0.00522 | 0 | 34.842
1.5 | 0.24 | 0.00524 | 0 | 45.906
2 | 0.299 | 0.00527 | -0.001 | 56.702
2.5 | 0.357 | 0.00532 | -0.001 | 67.163
3 | 0.416 | 0.00541 | -0.001 | 76.778
3.5 | 0.474 | 0.00555 | -0.002 | 85.417
4 | 0.532 | 0.00571 | -0.002 | 93.149
4.5 | 0.588 | 0.00592 | -0.002 | 99.341
5 | 0.643 | 0.00618 | -0.003 | 104.081
5.5 | 0.696 | 0.0073 | -0.003 | 95.396
6 | 0.748 | 0.00759 | -0.004 | 98.463
6.5 | 0.796 | 0.00785 | -0.004 | 101.379
7 | 0.841 | 0.00816 | -0.004 | 103.005
7.5 | 0.88 | 0.00855 | -0.005 | 103.008
8 | 0.911 | 0.00895 | -0.005 | 101.778
8.5 | 0.935 | 0.00937 | -0.006 | 99.708
9 | 0.95 | 0.00983 | -0.006 | 96.666
9.5 | 0.957 | 0.01037 | -0.006 | 92.335
10 | 0.956 | 0.01111 | -0.007 | 86.076
10.5 | 0.944 | 0.01059 | -0.007 | 89.071
11 | 0.921 | 0.01261 | -0.008 | 72.993
11.5 | 0.893 | 0.01328 | -0.008 | 67.274
12 | 0.857 | 0.01467 | -0.008 | 58.448
12.5 | 0.812 | 0.01771 | -0.009 | 45.842
13 | 0.771 | 0.01989 | -0.009 | 38.748
13.5 | 0.72 | 0.02546 | -0.009 | 28.297
14 | 0.674 | 0.03112 | -0.009 | 21.654
14.5 | 0.627 | 0.03853 | -0.009 | 16.28

## 106. Re 10M Mach 0.00 (2)
BIGFOIL.COM POLAR EXPORT
eh1590
EH 1.5/9.0 |  |  |  | Cl Max: | 1.6322 | at alpha= | 17.5 | deg
XFOIL ncrit=9 |  |  |  | L/D Max: | 124.242 | at alpha= | 9 | deg
Re: | 10000000 |  |  | Cd Min: | 0.16644 | at alpha= | -17 | deg
Mach: | 0 |  |  | Cl=0 at alpha= | -0.6129 | deg
|  |  |  | @ Cl=0.1, Cd= | 0.0048722
|  |  |  | @ Cl=0.4, Cd= | 0.00412
|  |  |  | @ Cl=0.6, Cd= | 0.0051964
alpha (deg) | Cl | Cd | Cm | Cl/Cd
-17 | -0.8203 | 0.16644 | 0.0417 | -4.9285
-16.5 | -0.8021 | 0.16112 | 0.0384 | -4.9783
-14.5 | -1.4586 | 0.01766 | -0.0133 | -82.5934
-14 | -1.4147 | 0.01665 | -0.0119 | -84.967
-13.5 | -1.3702 | 0.01557 | -0.0105 | -88.0026
-13 | -1.3223 | 0.01487 | -0.0096 | -88.924
-12.5 | -1.276 | 0.01382 | -0.0083 | -92.33
-12 | -1.2249 | 0.01343 | -0.0077 | -91.2063
-11.5 | -1.1759 | 0.01264 | -0.0068 | -93.0301
-11 | -1.1243 | 0.01222 | -0.0063 | -92.0049
-10.5 | -1.0742 | 0.01149 | -0.0055 | -93.49
-10 | -1.0224 | 0.01102 | -0.0049 | -92.7768
-9.5 | -0.9714 | 0.01036 | -0.0041 | -93.7645
-9 | -0.91 | 0.01006 | -0.0055 | -90.4573
-8.5 | -0.8622 | 0.00954 | -0.0039 | -90.3774
-8 | -0.8097 | 0.00923 | -0.0034 | -87.7248
-7.5 | -0.7584 | 0.00851 | -0.0026 | -89.1187
-7 | -0.7063 | 0.00785 | -0.0019 | -89.9745
-6.5 | -0.653 | 0.00735 | -0.0013 | -88.8435
-6 | -0.5991 | 0.00694 | -0.0009 | -86.3256
-5.5 | -0.5442 | 0.00672 | -0.0007 | -80.9821
-5 | -0.4887 | 0.00658 | -0.0006 | -74.2705
-4.5 | -0.4333 | 0.00639 | -0.0005 | -67.8091
-4 | -0.378 | 0.00617 | -0.0003 | -61.2642
-3.5 | -0.3223 | 0.00602 | -0.0002 | -53.5382
-3 | -0.2666 | 0.00583 | -0.0001 | -45.729
-2.5 | -0.2109 | 0.00567 | 0 | -37.1958
-2 | -0.1551 | 0.00551 | 0 | -28.1488
-1.5 | -0.0991 | 0.00539 | 0 | -18.3859
-1 | -0.0432 | 0.00524 | 0 | -8.2443
-0.5 | 0.0126 | 0.00509 | 0 | 2.4754
0 | 0.0685 | 0.00498 | 0 | 13.755
0.5 | 0.124 | 0.00479 | 0 | 25.8873
1 | 0.1789 | 0.00456 | 0 | 39.2325
1.5 | 0.2334 | 0.00428 | 0.0001 | 54.5327
2 | 0.2885 | 0.00415 | 0.0002 | 69.5181
2.5 | 0.3438 | 0.00409 | 0.0002 | 84.0587
3 | 0.3991 | 0.00412 | 0.0002 | 96.8689
3.5 | 0.4538 | 0.00412 | 0.0004 | 110.1456
4 | 0.5083 | 0.00436 | 0.0006 | 116.5826
4.5 | 0.5616 | 0.00488 | 0.0008 | 115.082
5 | 0.615 | 0.00532 | 0.0011 | 115.6015
5.5 | 0.6671 | 0.00588 | 0.0017 | 113.4524
6 | 0.7196 | 0.00629 | 0.0022 | 114.4038
6.5 | 0.7721 | 0.0066 | 0.0027 | 116.9848
7 | 0.8287 | 0.00692 | 0.0023 | 119.7543
9 | 1.066 | 0.00858 | -0.0026 | 124.2424
9.5 | 1.1147 | 0.00917 | -0.0016 | 121.5594
10 | 1.1619 | 0.0098 | -0.0004 | 118.5612
10.5 | 1.2088 | 0.01057 | 0.0008 | 114.3614
11 | 1.2554 | 0.01141 | 0.0019 | 110.0263
11.5 | 1.2986 | 0.01259 | 0.0034 | 103.1454
12 | 1.3382 | 0.01406 | 0.0053 | 95.1778
12.5 | 1.3801 | 0.01512 | 0.0068 | 91.2765
13 | 1.4212 | 0.01613 | 0.0083 | 88.1091
13.5 | 1.4563 | 0.01749 | 0.0105 | 83.2647
14 | 1.4843 | 0.0191 | 0.0136 | 77.712
14.5 | 1.5217 | 0.01983 | 0.0154 | 76.7373
15 | 1.5566 | 0.02017 | 0.0181 | 77.174
15.5 | 1.5205 | 0.02435 | 0.0272 | 62.4435
16 | 1.5665 | 0.02444 | 0.0275 | 64.0957
16.5 | 1.5619 | 0.0294 | 0.0278 | 53.1259
17 | 1.5966 | 0.03134 | 0.0266 | 50.9445
17.5 | 1.6322 | 0.0331 | 0.0256 | 49.3112
18 | 1.5919 | 0.045 | 0.0196 | 35.3756
18.5 | 1.5109 | 0.06251 | 0.0117 | 24.1705
19 | 1.5136 | 0.06839 | 0.0096 | 22.1319
19.5 | 1.4622 | 0.08188 | 0.0046 | 17.8578
20 | 1.4126 | 0.09563 | -0.0007 | 14.7715

## 107. Re 10M Mach 0.10 (1)
BIGFOIL.COM POLAR EXPORT
eh1590
EH 1.5/9.0 |  |  |  | Cl Max: | 0.952 | at alpha= | 9.5 | deg
JavaFoil+Calcfoil stall+Eppler ext transition |  |  |  | L/D Max: | 104.9 | at alpha= | 5 | deg
Re: | 10000000 |  |  | Cd Min: | 0.00523 | at alpha= | 1.5 | deg
Mach: | 0.1 |  |  | Cl=0 at alpha= | -0.55085 | deg
|  |  |  | @ Cl=0.1, Cd= | 0.0055068
|  |  |  | @ Cl=0.4, Cd= | 0.0053964
|  |  |  | @ Cl=0.6, Cd= | 0.03825
alpha (deg) | Cl | Cd | Cm | Cl/Cd
-14 | -0.36 | 0.09124 | 0.005 | -3.949
-13.5 | -0.385 | 0.08641 | 0.004 | -4.46
-13 | -0.412 | 0.0798 | 0.005 | -5.168
-12.5 | -0.439 | 0.07528 | 0.004 | -5.826
-12 | -0.465 | 0.07053 | 0.004 | -6.586
-11.5 | -0.49 | 0.06529 | 0.004 | -7.511
-11 | -0.511 | 0.06304 | 0.004 | -8.103
-10.5 | -0.532 | 0.05353 | 0.005 | -9.942
-10 | -0.613 | 0.01734 | 0.006 | -35.333
-9.5 | -0.663 | 0.01008 | 0.006 | -65.815
-9 | -0.669 | 0.00914 | 0.006 | -73.216
-8.5 | -0.668 | 0.0096 | 0.006 | -69.567
-8 | -0.66 | 0.0092 | 0.006 | -71.812
-7.5 | -0.647 | 0.00885 | 0.005 | -73.078
-7 | -0.626 | 0.00856 | 0.005 | -73.2
-6.5 | -0.6 | 0.00828 | 0.005 | -72.469
-6 | -0.568 | 0.00803 | 0.005 | -70.713
-5.5 | -0.53 | 0.00783 | 0.004 | -67.776
-5 | -0.488 | 0.00759 | 0.004 | -64.337
-4.5 | -0.442 | 0.0074 | 0.004 | -59.635
-4 | -0.392 | 0.00723 | 0.003 | -54.129
-3.5 | -0.339 | 0.00709 | 0.003 | -47.775
-3 | -0.284 | 0.00692 | 0.003 | -41.05
-2.5 | -0.227 | 0.00664 | 0.002 | -34.282
-2 | -0.17 | 0.0065 | 0.002 | -26.15
-1.5 | -0.112 | 0.00636 | 0.002 | -17.537
-1 | -0.053 | 0.00624 | 0.002 | -8.469
-0.5 | 0.006 | 0.00606 | 0.001 | 0.998
0 | 0.065 | 0.00575 | 0.001 | 11.308
0.5 | 0.124 | 0.00534 | 0 | 23.192
1 | 0.183 | 0.00524 | 0 | 34.887
1.5 | 0.242 | 0.00523 | 0 | 46.199
2 | 0.3 | 0.00528 | -0.001 | 56.922
2.5 | 0.359 | 0.00532 | -0.001 | 67.454
3 | 0.418 | 0.00543 | -0.001 | 76.865
3.5 | 0.476 | 0.00556 | -0.002 | 85.616
4 | 0.534 | 0.0057 | -0.002 | 93.705
4.5 | 0.591 | 0.00591 | -0.002 | 100.05
5 | 0.646 | 0.00616 | -0.003 | 104.9
5.5 | 0.7 | 0.00735 | -0.003 | 95.255
6 | 0.751 | 0.0076 | -0.004 | 98.814
6.5 | 0.799 | 0.0079 | -0.004 | 101.105
7 | 0.844 | 0.00823 | -0.004 | 102.51
7.5 | 0.883 | 0.00861 | -0.005 | 102.503
8 | 0.912 | 0.009 | -0.005 | 101.366
8.5 | 0.934 | 0.00943 | -0.006 | 99.044
9 | 0.948 | 0.00994 | -0.006 | 95.32
9.5 | 0.952 | 0.0105 | -0.006 | 90.613
10 | 0.947 | 0.01128 | -0.007 | 83.988
10.5 | 0.929 | 0.01173 | -0.007 | 79.163
11 | 0.901 | 0.01288 | -0.008 | 69.897
11.5 | 0.868 | 0.01363 | -0.008 | 63.687
12 | 0.826 | 0.0152 | -0.008 | 54.364
12.5 | 0.775 | 0.01871 | -0.009 | 41.413
13 | 0.725 | 0.02252 | -0.009 | 32.184
13.5 | 0.674 | 0.02758 | -0.009 | 24.417
14 | 0.623 | 0.03406 | -0.009 | 18.28
14.5 | 0.578 | 0.03825 | -0.009 | 15.11

## 108. Re 10M Mach 0.10 (2)
BIGFOIL.COM POLAR EXPORT
eh1590
EH 1.5/9.0 |  |  |  | Cl Max: | 1.6107 | at alpha= | 17.5 | deg
XFOIL ncrit=9 |  |  |  | L/D Max: | 123.852 | at alpha= | 9 | deg
Re: | 10000000 |  |  | Cd Min: | 0.11764 | at alpha= | 20 | deg
Mach: | 0.1 |  |  | Cl=0 at alpha= | -0.61319 | deg
|  |  |  | @ Cl=0.1, Cd= | 0.00488
|  |  |  | @ Cl=0.4, Cd= | 0.0041192
|  |  |  | @ Cl=0.6, Cd= | 0.0051862
alpha (deg) | Cl | Cd | Cm | Cl/Cd
-16.5 | -1.1037 | 0.09342 | -0.0038 | -11.8144
-16 | -1.2848 | 0.04671 | -0.0377 | -27.5059
-15.5 | -1.2809 | 0.04216 | -0.0391 | -30.3819
-15 | -1.3479 | 0.03377 | -0.0343 | -39.9141
-14.5 | -1.3822 | 0.02833 | -0.0253 | -48.7893
-14 | -1.4053 | 0.02035 | -0.0176 | -69.0565
-13.5 | -1.379 | 0.0169 | -0.014 | -81.5976
-13 | -1.3338 | 0.01567 | -0.0123 | -85.1181
-12.5 | -1.2876 | 0.01446 | -0.0108 | -89.0456
-12 | -1.2361 | 0.01394 | -0.0099 | -88.6729
-11.5 | -1.1867 | 0.01305 | -0.0087 | -90.9349
-11 | -1.1343 | 0.01258 | -0.0079 | -90.1669
-10.5 | -1.0835 | 0.0118 | -0.0069 | -91.822
-10 | -1.0309 | 0.0113 | -0.0061 | -91.2301
-9.5 | -0.9792 | 0.01061 | -0.0052 | -92.2903
-9 | -0.9169 | 0.0103 | -0.0065 | -89.0194
-8.5 | -0.8687 | 0.00974 | -0.0048 | -89.1889
-8 | -0.8156 | 0.00941 | -0.0041 | -86.6738
-7.5 | -0.7631 | 0.00879 | -0.0033 | -86.8146
-7 | -0.7111 | 0.00798 | -0.0024 | -89.1103
-6.5 | -0.6575 | 0.00743 | -0.0018 | -88.4926
-6 | -0.6031 | 0.007 | -0.0012 | -86.1571
-5.5 | -0.5478 | 0.00675 | -0.0009 | -81.1556
-5 | -0.4919 | 0.00659 | -0.0008 | -74.6434
-4.5 | -0.436 | 0.00642 | -0.0006 | -67.9128
-4 | -0.3803 | 0.00619 | -0.0004 | -61.4378
-3 | -0.2681 | 0.00585 | -0.0002 | -45.8291
-2.5 | -0.2121 | 0.00568 | -0.0001 | -37.3415
-2 | -0.1559 | 0.00551 | 0 | -28.294
-1.5 | -0.0996 | 0.0054 | 0 | -18.4444
-1 | -0.0434 | 0.00524 | 0 | -8.2824
-0.5 | 0.0127 | 0.0051 | 0 | 2.4902
0 | 0.069 | 0.00498 | 0 | 13.8554
0.5 | 0.1248 | 0.0048 | 0 | 26
1 | 0.18 | 0.00456 | 0 | 39.4737
1.5 | 0.2348 | 0.00427 | 0.0001 | 54.9883
2 | 0.2902 | 0.00415 | 0.0002 | 69.9277
2.5 | 0.3458 | 0.00409 | 0.0002 | 84.5477
3 | 0.4015 | 0.00412 | 0.0003 | 97.4515
3.5 | 0.4565 | 0.00412 | 0.0005 | 110.801
4 | 0.5114 | 0.00437 | 0.0007 | 117.0252
4.5 | 0.565 | 0.0049 | 0.0009 | 115.3061
5 | 0.6188 | 0.00534 | 0.0012 | 115.8801
5.5 | 0.6712 | 0.00591 | 0.0018 | 113.5702
6 | 0.7241 | 0.00632 | 0.0024 | 114.5728
6.5 | 0.7771 | 0.00663 | 0.003 | 117.2097
7 | 0.8341 | 0.00696 | 0.0026 | 119.842
7.5 | 0.8925 | 0.00739 | 0.0018 | 120.7713
8 | 0.9537 | 0.00783 | 0.0004 | 121.8008
8.5 | 1.0141 | 0.00822 | -0.001 | 123.3698
9 | 1.0738 | 0.00867 | -0.0022 | 123.8524
9.5 | 1.1223 | 0.0093 | -0.0009 | 120.6774
10 | 1.1698 | 0.00998 | 0.0005 | 117.2144
10.5 | 1.2168 | 0.01082 | 0.0018 | 112.4584
11 | 1.2629 | 0.01178 | 0.0032 | 107.2071
11.5 | 1.3039 | 0.01325 | 0.0052 | 98.4075
12 | 1.3437 | 0.01469 | 0.0072 | 91.4704
12.5 | 1.3861 | 0.01572 | 0.0088 | 88.1743
13 | 1.426 | 0.01683 | 0.0107 | 84.7296
13.5 | 1.4583 | 0.01835 | 0.0134 | 79.4714
14 | 1.4793 | 0.02024 | 0.0176 | 73.0879
14.5 | 1.5038 | 0.02098 | 0.0219 | 71.6778
15 | 1.5413 | 0.02133 | 0.0241 | 72.2597
15.5 | 1.4984 | 0.02764 | 0.0295 | 54.2113
16 | 1.5501 | 0.0274 | 0.0298 | 56.573
16.5 | 1.5499 | 0.03415 | 0.0259 | 45.3851
17 | 1.5801 | 0.03672 | 0.0248 | 43.031
17.5 | 1.6107 | 0.03913 | 0.0239 | 41.1628
18 | 1.5424 | 0.05473 | 0.0165 | 28.182
18.5 | 1.4237 | 0.0782 | 0.0057 | 18.2059
19 | 1.4212 | 0.08465 | 0.004 | 16.7891
19.5 | 1.364 | 0.09978 | -0.002 | 13.6701
20 | 1.3098 | 0.11764 | -0.012 | 11.134

## 109. Re 10M Mach 0.25 (1)
BIGFOIL.COM POLAR EXPORT
eh1590
EH 1.5/9.0 |  |  |  | Cl Max: | 0.924 | at alpha= | 8.5 | deg
JavaFoil+Calcfoil stall+Eppler ext transition |  |  |  | L/D Max: | 105.552 | at alpha= | 5 | deg
Re: | 10000000 |  |  | Cd Min: | 0.00525 | at alpha= | 1.5 | deg
Mach: | 0.25 |  |  | Cl=0 at alpha= | -0.55 | deg
|  |  |  | @ Cl=0.1, Cd= | 0.0055725
|  |  |  | @ Cl=0.4, Cd= | 0.0493
|  |  |  | @ Cl=0.6, Cd= | 0.0493
alpha (deg) | Cl | Cd | Cm | Cl/Cd
-12.5 | -0.068 | 0.07928 | 0.004 | -0.859
-12 | -0.142 | 0.07721 | 0.004 | -1.836
-11.5 | -0.226 | 0.07052 | 0.004 | -3.206
-11 | -0.291 | 0.06569 | 0.004 | -4.43
-10.5 | -0.342 | 0.05997 | 0.004 | -5.695
-10 | -0.386 | 0.05539 | 0.004 | -6.973
-9.5 | -0.429 | 0.04746 | 0.004 | -9.042
-9 | -0.529 | 0.01327 | 0.006 | -39.876
-8.5 | -0.581 | 0.0093 | 0.006 | -62.426
-8 | -0.598 | 0.00962 | 0.006 | -62.19
-7.5 | -0.605 | 0.00915 | 0.006 | -66.121
-7 | -0.601 | 0.00885 | 0.005 | -67.932
-6.5 | -0.587 | 0.0085 | 0.005 | -69.064
-6 | -0.564 | 0.00826 | 0.005 | -68.275
-5.5 | -0.532 | 0.00799 | 0.004 | -66.634
-5 | -0.494 | 0.00776 | 0.004 | -63.658
-4.5 | -0.449 | 0.0075 | 0.004 | -59.88
-4 | -0.4 | 0.00733 | 0.004 | -54.554
-3.5 | -0.347 | 0.00718 | 0.003 | -48.296
-3 | -0.291 | 0.00699 | 0.003 | -41.653
-2.5 | -0.234 | 0.00671 | 0.003 | -34.795
-2 | -0.175 | 0.00656 | 0.002 | -26.621
-1.5 | -0.115 | 0.0064 | 0.002 | -17.913
-1 | -0.054 | 0.00628 | 0.002 | -8.645
-0.5 | 0.006 | 0.00612 | 0.001 | 1.017
0 | 0.067 | 0.00582 | 0.001 | 11.472
0.5 | 0.127 | 0.00537 | 0 | 23.685
1 | 0.188 | 0.00526 | 0 | 35.682
1.5 | 0.248 | 0.00525 | 0 | 47.269
2 | 0.309 | 0.00532 | -0.001 | 58.065
2.5 | 0.369 | 0.00538 | -0.001 | 68.582
3 | 0.429 | 0.00549 | -0.001 | 78.12
3.5 | 0.489 | 0.00564 | -0.002 | 86.766
4 | 0.549 | 0.00579 | -0.002 | 94.742
4.5 | 0.607 | 0.00601 | -0.003 | 101.018
5 | 0.663 | 0.00628 | -0.003 | 105.552
5.5 | 0.717 | 0.00751 | -0.003 | 95.516
6 | 0.768 | 0.00781 | -0.004 | 98.44
6.5 | 0.816 | 0.00814 | -0.004 | 100.181
7 | 0.859 | 0.00855 | -0.005 | 100.408
7.5 | 0.893 | 0.009 | -0.005 | 99.194
8 | 0.915 | 0.00946 | -0.005 | 96.693
8.5 | 0.924 | 0.01004 | -0.006 | 91.984
9 | 0.919 | 0.01066 | -0.006 | 86.216
9.5 | 0.9 | 0.01153 | -0.007 | 78.05
10 | 0.859 | 0.01201 | -0.007 | 71.489
10.5 | 0.803 | 0.013 | -0.007 | 61.826
11 | 0.733 | 0.01439 | -0.008 | 50.918
11.5 | 0.65 | 0.01648 | -0.008 | 39.451
12 | 0.558 | 0.01978 | -0.008 | 28.215
12.5 | 0.46 | 0.02465 | -0.009 | 18.662
13 | 0.352 | 0.0367 | -0.008 | 9.585
13.5 | 0.239 | 0.0493 | -0.008 | 4.856

## 110. Re 10M Mach 0.25 (2)
BIGFOIL.COM POLAR EXPORT
eh1590
EH 1.5/9.0 |  |  |  | Cl Max: | 1.3408 | at alpha= | 12 | deg
XFOIL ncrit=9 |  |  |  | L/D Max: | 122.213 | at alpha= | 8.5 | deg
Re: | 10000000 |  |  | Cd Min: | 0.1923 | at alpha= | -15.5 | deg
Mach: | 0.25 |  |  | Cl=0 at alpha= | -0.61917 | deg
|  |  |  | @ Cl=0.1, Cd= | 0.004917
|  |  |  | @ Cl=0.4, Cd= | 0.0041298
|  |  |  | @ Cl=0.6, Cd= | 0.0051199
alpha (deg) | Cl | Cd | Cm | Cl/Cd
-15.5 | -0.6777 | 0.1923 | 0.0487 | -3.5242
-15 | -0.659 | 0.18521 | 0.045 | -3.5581
-13.5 | -0.6753 | 0.14073 | 0.0264 | -4.7986
-13 | -0.66 | 0.13472 | 0.0236 | -4.899
-12.5 | -0.9131 | 0.07316 | -0.0147 | -12.4809
-12 | -0.8565 | 0.07622 | -0.0098 | -11.2372
-11.5 | -0.9683 | 0.0494 | -0.0323 | -19.6012
-11 | -0.9886 | 0.04283 | -0.0282 | -23.082
-10.5 | -1.0558 | 0.02573 | -0.0225 | -41.0338
-10 | -1.0475 | 0.01821 | -0.0175 | -57.5233
-9.5 | -1.0112 | 0.01434 | -0.0139 | -70.516
-9 | -0.9497 | 0.01284 | -0.0136 | -73.9642
-8.5 | -0.9025 | 0.01157 | -0.0105 | -78.0035
-8 | -0.8464 | 0.01099 | -0.009 | -77.0155
-7.5 | -0.7912 | 0.01012 | -0.0075 | -78.1818
-7 | -0.7364 | 0.00915 | -0.006 | -80.4809
-6.5 | -0.6822 | 0.008 | -0.0045 | -85.275
-6 | -0.6256 | 0.00737 | -0.0034 | -84.8847
-5.5 | -0.568 | 0.00696 | -0.0025 | -81.6092
-5 | -0.5098 | 0.0067 | -0.002 | -76.0896
-4.5 | -0.4512 | 0.00653 | -0.0016 | -69.0965
-4 | -0.393 | 0.00628 | -0.0012 | -62.5796
-3.5 | -0.3348 | 0.00608 | -0.0008 | -55.0658
-3 | -0.2765 | 0.00591 | -0.0006 | -46.7851
-2.5 | -0.2185 | 0.00571 | -0.0004 | -38.2662
-2 | -0.1604 | 0.00554 | -0.0002 | -28.9531
-1.5 | -0.1021 | 0.00543 | -0.0002 | -18.8029
-1 | -0.0441 | 0.00527 | -0.0001 | -8.3681
-0.5 | 0.0138 | 0.00514 | 0 | 2.6848
0 | 0.0719 | 0.00501 | -0.0001 | 14.3513
0.5 | 0.1293 | 0.00482 | 0 | 26.8257
1 | 0.1862 | 0.00458 | 0.0001 | 40.655
1.5 | 0.2426 | 0.00428 | 0.0002 | 56.6822
2 | 0.2997 | 0.00416 | 0.0003 | 72.0433
2.5 | 0.3573 | 0.0041 | 0.0004 | 87.1463
3 | 0.4147 | 0.00414 | 0.0005 | 100.1691
3.5 | 0.4716 | 0.00416 | 0.0008 | 113.3654
4 | 0.5285 | 0.00443 | 0.001 | 119.3002
4.5 | 0.5841 | 0.00498 | 0.0014 | 117.2892
5 | 0.6398 | 0.00547 | 0.0019 | 116.9653
5.5 | 0.6941 | 0.00609 | 0.0027 | 113.9737
6 | 0.7494 | 0.00646 | 0.0034 | 116.0062
6.5 | 0.8047 | 0.0068 | 0.0043 | 118.3382
7 | 0.8645 | 0.00719 | 0.0041 | 120.2364
8 | 0.991 | 0.00811 | 0.0024 | 122.1948
8.5 | 1.0547 | 0.00863 | 0.0014 | 122.2132
9 | 1.1154 | 0.00933 | 0.0012 | 119.5498
9.5 | 1.1639 | 0.01016 | 0.0036 | 114.5571
10 | 1.2119 | 0.01119 | 0.0059 | 108.3021
10.5 | 1.2566 | 0.01263 | 0.0086 | 99.4933
11 | 1.293 | 0.01476 | 0.0122 | 87.6016
11.5 | 1.3215 | 0.01726 | 0.0165 | 76.5643
12 | 1.3408 | 0.01994 | 0.0217 | 67.2417
12.5 | 1.3408 | 0.02229 | 0.0295 | 60.1525
13 | 1.3402 | 0.02567 | 0.0336 | 52.2088
13.5 | 1.3243 | 0.03439 | 0.029 | 38.5083
14 | 1.281 | 0.04758 | 0.0209 | 26.9231
14.5 | 1.2869 | 0.05423 | 0.0177 | 23.7304
15 | 1.2959 | 0.06038 | 0.015 | 21.4624
15.5 | 1.1808 | 0.08469 | 0.0019 | 13.9426
16 | 1.199 | 0.08935 | 0.0008 | 13.4191
16.5 | 1.1283 | 0.10716 | -0.0064 | 10.5291
17 | 1.1262 | 0.11539 | -0.0096 | 9.7599

## 111. Re 10M Mach 0.50 (1)
BIGFOIL.COM POLAR EXPORT
eh1590
EH 1.5/9.0 |  |  |  | Cl Max: | 1.119 | at alpha= | 20 | deg
JavaFoil+Calcfoil stall+Eppler ext transition |  |  |  | L/D Max: | 105.706 | at alpha= | 5 | deg
Re: | 10000000 |  |  | Cd Min: | 0.00539 | at alpha= | 1.5 | deg
Mach: | 0.5 |  |  | Cl=0 at alpha= | -0.55147 | deg
|  |  |  | @ Cl=0.1, Cd= | 0.0058673
|  |  |  | @ Cl=0.4, Cd= | 0.0055721
|  |  |  | @ Cl=0.6, Cd= | 0.0061415
alpha (deg) | Cl | Cd | Cm | Cl/Cd
-20 | -1.031 | 0.15086 | 0.007 | -6.835
-19.5 | -1.008 | 0.14877 | 0.007 | -6.777
-19 | -0.984 | 0.13617 | 0.007 | -7.228
-18.5 | -0.957 | 0.13145 | 0.007 | -7.28
-18 | -0.929 | 0.12826 | 0.006 | -7.242
-17.5 | -0.901 | 0.12495 | 0.006 | -7.209
-17 | -0.875 | 0.11972 | 0.006 | -7.31
-16.5 | -0.852 | 0.11993 | 0.006 | -7.102
-16 | -0.826 | 0.11112 | 0.006 | -7.436
-15.5 | -0.798 | 0.10905 | 0.006 | -7.315
-15 | -0.772 | 0.10197 | 0.006 | -7.568
-14.5 | -0.746 | 0.09574 | 0.005 | -7.796
-14 | -0.722 | 0.08727 | 0.006 | -8.277
-13.5 | -0.693 | 0.09279 | 0.005 | -7.472
-13 | -0.668 | 0.08525 | 0.005 | -7.832
-12.5 | -0.644 | 0.07689 | 0.005 | -8.372
-12 | -0.622 | 0.06842 | 0.005 | -9.087
-11.5 | -0.586 | 0.081 | 0.004 | -7.235
-11 | -0.561 | 0.07293 | 0.004 | -7.69
-10.5 | -0.537 | 0.06422 | 0.005 | -8.365
-10 | -0.518 | 0.05384 | 0.005 | -9.617
-9.5 | -0.48 | 0.06419 | 0.004 | -7.476
-9 | -0.455 | 0.05736 | 0.004 | -7.932
-8.5 | -0.434 | 0.04859 | 0.004 | -8.927
-8 | -0.493 | 0.0106 | 0.006 | -46.519
-7.5 | -0.374 | 0.04949 | 0.003 | -7.553
-7 | -0.35 | 0.04324 | 0.003 | -8.098
-6.5 | -0.397 | 0.00977 | 0.006 | -40.628
-6 | -0.363 | 0.00847 | 0.005 | -42.847
-5.5 | -0.331 | 0.00896 | 0.005 | -36.904
-5 | -0.297 | 0.00856 | 0.005 | -34.749
-4.5 | -0.44 | 0.00827 | 0.004 | -53.208
-4 | -0.422 | 0.00791 | 0.004 | -53.378
-3.5 | -0.377 | 0.00758 | 0.004 | -49.793
-3 | -0.321 | 0.00738 | 0.003 | -43.521
-2.5 | -0.26 | 0.00711 | 0.003 | -36.509
-2 | -0.195 | 0.00681 | 0.002 | -28.578
-1.5 | -0.128 | 0.00664 | 0.002 | -19.263
-1 | -0.061 | 0.0065 | 0.002 | -9.332
-0.5 | 0.007 | 0.00634 | 0.001 | 1.097
0 | 0.075 | 0.00608 | 0.001 | 12.265
0.5 | 0.142 | 0.00551 | 0.001 | 25.826
1 | 0.21 | 0.0054 | 0 | 38.854
1.5 | 0.277 | 0.00539 | 0 | 51.486
2 | 0.345 | 0.00549 | -0.001 | 62.791
2.5 | 0.412 | 0.00559 | -0.001 | 73.727
3 | 0.479 | 0.00573 | -0.002 | 83.596
3.5 | 0.546 | 0.00594 | -0.002 | 91.916
4 | 0.613 | 0.00619 | -0.002 | 98.955
4.5 | 0.676 | 0.00652 | -0.003 | 103.605
5 | 0.735 | 0.00696 | -0.003 | 105.706
5.5 | 0.789 | 0.00844 | -0.004 | 93.404
6 | 0.832 | 0.00897 | -0.004 | 92.74
6.5 | 0.856 | 0.00959 | -0.005 | 89.284
7 | 0.838 | 0.01035 | -0.005 | 80.965
7.5 | 0.539 | 0.01136 | -0.006 | 47.472
8 | 0.567 | 0.0121 | -0.006 | 46.868
8.5 | 0.592 | 0.01376 | -0.006 | 43.059
9 | 0.624 | 0.01401 | -0.007 | 44.546
9.5 | 0.643 | 0.01723 | -0.007 | 37.328
10 | 0.636 | 0.03052 | -0.007 | 20.843
10.5 | 0.694 | 0.02161 | -0.008 | 32.097
11 | 0.699 | 0.03196 | -0.008 | 21.882
11.5 | 0.653 | 0.07865 | -0.005 | 8.302
12 | 0.755 | 0.03631 | -0.009 | 20.781
12.5 | 0.75 | 0.05685 | -0.008 | 13.192
13 | 0.737 | 0.08967 | -0.007 | 8.214
13.5 | 0.797 | 0.06774 | -0.009 | 11.76
14 | 0.808 | 0.08397 | -0.008 | 9.62
14.5 | 0.818 | 0.10326 | -0.008 | 7.922
15 | 0.849 | 0.09847 | -0.008 | 8.623
15.5 | 0.892 | 0.09343 | -0.01 | 9.542
16 | 0.913 | 0.10439 | -0.01 | 8.742
16.5 | 0.928 | 0.11118 | -0.009 | 8.348
17 | 0.979 | 0.09862 | -0.011 | 9.928
17.5 | 1.007 | 0.10368 | -0.011 | 9.713
18 | 1.01 | 0.1323 | -0.011 | 7.633
18.5 | 1.049 | 0.11825 | -0.012 | 8.874
19 | 1.084 | 0.11747 | -0.012 | 9.228
19.5 | 1.111 | 0.12314 | -0.013 | 9.023
20 | 1.119 | 0.14813 | -0.012 | 7.557

## 112. Re 10M Mach 0.50 (2)
BIGFOIL.COM POLAR EXPORT
eh1590
EH 1.5/9.0 |  |  |  | Cl Max: | 1.0883 | at alpha= | 8 | deg
XFOIL ncrit=9 |  |  |  | L/D Max: | 130.581 | at alpha= | 4 | deg
Re: | 10000000 |  |  | Cd Min: | 0.28764 | at alpha= | -20 | deg
Mach: | 0.5 |  |  | Cl=0 at alpha= | -0.6434 | deg
|  |  |  | @ Cl=0.1, Cd= | 0.0050884
|  |  |  | @ Cl=0.4, Cd= | 0.0042113
|  |  |  | @ Cl=0.6, Cd= | 0.0046165
alpha (deg) | Cl | Cd | Cm | Cl/Cd
-20 | -0.9179 | 0.28764 | 0.1062 | -3.1911
-19.5 | -0.8956 | 0.2791 | 0.1009 | -3.2089
-19 | -0.8733 | 0.27053 | 0.0958 | -3.2281
-18.5 | -0.851 | 0.26192 | 0.0907 | -3.2491
-18 | -0.8297 | 0.25273 | 0.0854 | -3.283
-17.5 | -0.8076 | 0.2441 | 0.0804 | -3.3085
-17 | -0.786 | 0.23478 | 0.0753 | -3.3478
-16.5 | -0.7642 | 0.22594 | 0.0704 | -3.3823
-16 | -0.7437 | 0.21621 | 0.0654 | -3.4397
-15.5 | -0.7226 | 0.20755 | 0.0605 | -3.4816
-15 | -0.7002 | 0.19982 | 0.0559 | -3.5042
-14.5 | -0.6786 | 0.19157 | 0.0513 | -3.5423
-14 | -0.6596 | 0.18237 | 0.0465 | -3.6168
-13.5 | -0.64 | 0.17381 | 0.042 | -3.6822
-13 | -0.6226 | 0.16459 | 0.0374 | -3.7827
-12.5 | -0.6053 | 0.15583 | 0.033 | -3.8844
-12 | -0.5918 | 0.14632 | 0.0284 | -4.0446
-11.5 | -0.5799 | 0.13696 | 0.0241 | -4.2341
-11 | -0.5714 | 0.12742 | 0.02 | -4.4844
-10.5 | -0.5673 | 0.11778 | 0.0162 | -4.8166
-10 | -0.568 | 0.10809 | 0.0127 | -5.2549
-9.5 | -0.5699 | 0.09887 | 0.0094 | -5.7641
-9 | -0.5387 | 0.08727 | -0.0044 | -6.1728
-8.5 | -0.5517 | 0.0769 | -0.0098 | -7.1743
-8 | -0.5612 | 0.06738 | -0.0157 | -8.3289
-7.5 | -0.5778 | 0.05811 | -0.0242 | -9.9432
-7 | -0.6079 | 0.04936 | -0.0254 | -12.3156
-6.5 | -0.6171 | 0.03957 | -0.0258 | -15.5951
-6 | -0.6109 | 0.03005 | -0.0238 | -20.3295
-5.5 | -0.5976 | 0.02014 | -0.0195 | -29.6723
-5 | -0.5729 | 0.01138 | -0.0133 | -50.3427
-4.5 | -0.5178 | 0.00789 | -0.0087 | -65.6274
-4 | -0.4515 | 0.00685 | -0.0059 | -65.9124
-3.5 | -0.3831 | 0.00642 | -0.0042 | -59.6729
-3 | -0.3147 | 0.00616 | -0.003 | -51.0877
-2.5 | -0.2468 | 0.00596 | -0.0022 | -41.4094
-2 | -0.1802 | 0.00571 | -0.0014 | -31.5587
-1.5 | -0.1134 | 0.00555 | -0.001 | -20.4324
-1 | -0.047 | 0.0054 | -0.0006 | -8.7037
-0.5 | 0.0189 | 0.00526 | -0.0004 | 3.5932
0 | 0.0849 | 0.00513 | -0.0002 | 16.5497
0.5 | 0.1502 | 0.00495 | 0 | 30.3434
1.5 | 0.2778 | 0.00433 | 0.0007 | 64.157
2 | 0.3428 | 0.00422 | 0.001 | 81.2322
2.5 | 0.4088 | 0.00421 | 0.0013 | 97.1021
3 | 0.4741 | 0.00422 | 0.0018 | 112.346
3.5 | 0.5406 | 0.00434 | 0.0024 | 124.5622
4 | 0.6072 | 0.00465 | 0.003 | 130.5806
4.5 | 0.6711 | 0.00534 | 0.0042 | 125.6742
5 | 0.734 | 0.00617 | 0.0058 | 118.9627
6 | 0.8658 | 0.00715 | 0.0096 | 121.0909
6.5 | 0.9319 | 0.00768 | 0.0121 | 121.3411
8 | 1.0883 | 0.01642 | 0.0239 | 66.2789
8.5 | 1.0707 | 0.02117 | 0.0345 | 50.5763
9 | 1.0443 | 0.02859 | 0.0355 | 36.5268
9.5 | 1.0161 | 0.03969 | 0.0279 | 25.6009
10 | 0.9865 | 0.05142 | 0.0202 | 19.1851
10.5 | 0.9537 | 0.06376 | 0.0125 | 14.9577
11 | 0.9236 | 0.07611 | 0.0056 | 12.1351
11.5 | 0.8957 | 0.08868 | -0.0008 | 10.1004
12 | 0.8703 | 0.10119 | -0.0065 | 8.6007
12.5 | 0.8455 | 0.11345 | -0.011 | 7.4526
13 | 0.8273 | 0.12581 | -0.016 | 6.5758

## 113. Re 12M Mach 0.00 (1)
BIGFOIL.COM POLAR EXPORT
eh1590
EH 1.5/9.0 |  |  |  | Cl Max: | 0.957 | at alpha= | 9.5 | deg
JavaFoil+Calcfoil stall+Eppler ext transition |  |  |  | L/D Max: | 105.789 | at alpha= | 7.5 | deg
Re: | 12000000 |  |  | Cd Min: | 0.00531 | at alpha= | 1.5 | deg
Mach: | 0 |  |  | Cl=0 at alpha= | -0.55085 | deg
|  |  |  | @ Cl=0.1, Cd= | 0.0057231
|  |  |  | @ Cl=0.4, Cd= | 0.005411
|  |  |  | @ Cl=0.6, Cd= | 0.0059589
alpha (deg) | Cl | Cd | Cm | Cl/Cd
-14 | -0.404 | 0.08857 | 0.005 | -4.561
-13.5 | -0.426 | 0.08483 | 0.005 | -5.025
-13 | -0.451 | 0.07715 | 0.005 | -5.849
-12.5 | -0.475 | 0.07268 | 0.005 | -6.53
-12 | -0.498 | 0.06778 | 0.005 | -7.342
-11.5 | -0.52 | 0.06305 | 0.005 | -8.245
-11 | -0.536 | 0.06104 | 0.004 | -8.787
-10.5 | -0.582 | 0.03444 | 0.006 | -16.912
-10 | -0.674 | 0.01028 | 0.007 | -65.55
-9.5 | -0.682 | 0.00923 | 0.006 | -73.887
-9 | -0.683 | 0.00961 | 0.006 | -71.019
-8.5 | -0.678 | 0.00927 | 0.006 | -73.12
-8 | -0.667 | 0.00893 | 0.006 | -74.727
-7.5 | -0.651 | 0.00859 | 0.005 | -75.799
-7 | -0.629 | 0.00832 | 0.005 | -75.637
-6.5 | -0.601 | 0.00805 | 0.005 | -74.679
-6 | -0.568 | 0.00783 | 0.005 | -72.502
-5.5 | -0.53 | 0.00762 | 0.004 | -69.499
-5 | -0.487 | 0.0074 | 0.004 | -65.811
-4.5 | -0.44 | 0.00722 | 0.004 | -60.921
-4 | -0.39 | 0.00707 | 0.003 | -55.2
-3.5 | -0.337 | 0.00692 | 0.003 | -48.736
-3 | -0.283 | 0.00676 | 0.003 | -41.793
-2.5 | -0.226 | 0.0065 | 0.002 | -34.827
-2 | -0.169 | 0.00638 | 0.002 | -26.51
-1.5 | -0.111 | 0.00627 | 0.002 | -17.696
-1 | -0.053 | 0.00614 | 0.001 | -8.556
-0.5 | 0.006 | 0.00603 | 0.001 | 0.999
0 | 0.065 | 0.00588 | 0.001 | 10.989
0.5 | 0.123 | 0.00562 | 0 | 21.939
1 | 0.182 | 0.00539 | 0 | 33.735
1.5 | 0.24 | 0.00531 | 0 | 45.244
2 | 0.299 | 0.00532 | -0.001 | 56.216
2.5 | 0.357 | 0.00536 | -0.001 | 66.666
3 | 0.416 | 0.00543 | -0.001 | 76.517
3.5 | 0.474 | 0.00555 | -0.002 | 85.428
4 | 0.532 | 0.00571 | -0.002 | 93.099
4.5 | 0.588 | 0.0059 | -0.002 | 99.716
5 | 0.643 | 0.00617 | -0.003 | 104.256
5.5 | 0.696 | 0.00718 | -0.003 | 96.956
6 | 0.748 | 0.00741 | -0.004 | 100.877
6.5 | 0.796 | 0.0077 | -0.004 | 103.368
7 | 0.841 | 0.00801 | -0.004 | 104.955
7.5 | 0.88 | 0.00832 | -0.005 | 105.789
8 | 0.911 | 0.00873 | -0.005 | 104.352
8.5 | 0.935 | 0.00913 | -0.006 | 102.344
9 | 0.95 | 0.0096 | -0.006 | 99.011
9.5 | 0.957 | 0.01011 | -0.006 | 94.712
10 | 0.956 | 0.01073 | -0.007 | 89.141
10.5 | 0.947 | 0.01148 | -0.007 | 82.548
11 | 0.923 | 0.01217 | -0.008 | 75.837
11.5 | 0.896 | 0.0128 | -0.008 | 70.013
12 | 0.861 | 0.01401 | -0.008 | 61.413
12.5 | 0.815 | 0.01686 | -0.009 | 48.322
13 | 0.775 | 0.0185 | -0.009 | 41.892
13.5 | 0.724 | 0.02403 | -0.009 | 30.108
14 | 0.678 | 0.02852 | -0.009 | 23.786
14.5 | 0.633 | 0.03432 | -0.01 | 18.454

## 114. Re 12M Mach 0.00 (2)
BIGFOIL.COM POLAR EXPORT
eh1590
EH 1.5/9.0 |  |  |  | Cl Max: | 1.6724 | at alpha= | 17.5 | deg
XFOIL ncrit=9 |  |  |  | L/D Max: | 128.525 | at alpha= | 9 | deg
Re: | 12000000 |  |  | Cd Min: | 0.07426 | at alpha= | 20 | deg
Mach: | 0 |  |  | Cl=0 at alpha= | -0.61161 | deg
|  |  |  | @ Cl=0.1, Cd= | 0.0048553
|  |  |  | @ Cl=0.4, Cd= | 0.00415
|  |  |  | @ Cl=0.6, Cd= | 0.0051543
alpha (deg) | Cl | Cd | Cm | Cl/Cd
-18 | -1.4334 | 0.04774 | -0.0377 | -30.0251
-17.5 | -1.544 | 0.03246 | -0.0395 | -47.5662
-17 | -1.5411 | 0.03006 | -0.0353 | -51.2675
-16.5 | -1.5592 | 0.02715 | -0.0266 | -57.4291
-16 | -1.5474 | 0.02428 | -0.022 | -63.7315
-15.5 | -1.5202 | 0.02222 | -0.0189 | -68.4158
-15 | -1.4891 | 0.02019 | -0.0162 | -73.7543
-14.5 | -1.4526 | 0.01849 | -0.014 | -78.5614
-14 | -1.4233 | 0.01555 | -0.0109 | -91.5305
-13.5 | -1.3778 | 0.01456 | -0.0096 | -94.6291
-13 | -1.3298 | 0.01381 | -0.0086 | -96.2925
-12.5 | -1.2823 | 0.0129 | -0.0075 | -99.4031
-12 | -1.2317 | 0.0124 | -0.0068 | -99.3306
-11.5 | -1.182 | 0.01168 | -0.006 | -101.1986
-11 | -1.1305 | 0.01121 | -0.0054 | -100.8475
-10.5 | -1.0797 | 0.01056 | -0.0046 | -102.2443
-10 | -1.0277 | 0.01009 | -0.004 | -101.8533
-9.5 | -0.9685 | 0.00953 | -0.0051 | -101.6264
-9 | -0.9191 | 0.00938 | -0.0038 | -97.9851
-8.5 | -0.8675 | 0.0089 | -0.003 | -97.4719
-8 | -0.8143 | 0.00858 | -0.0026 | -94.9068
-7.5 | -0.7612 | 0.00817 | -0.0021 | -93.1701
-7 | -0.7075 | 0.00779 | -0.0017 | -90.8216
-6.5 | -0.6541 | 0.0073 | -0.0012 | -89.6027
-6 | -0.6002 | 0.00685 | -0.0007 | -87.6204
-5.5 | -0.5456 | 0.00655 | -0.0005 | -83.2977
-5 | -0.4901 | 0.00639 | -0.0004 | -76.698
-4.5 | -0.4344 | 0.00625 | -0.0003 | -69.504
-4 | -0.3789 | 0.00605 | -0.0001 | -62.6281
-3.5 | -0.3232 | 0.00588 | -0.0001 | -54.966
-3 | -0.2673 | 0.00572 | 0 | -46.7308
-2.5 | -0.2115 | 0.00555 | 0.0001 | -38.1081
-2 | -0.1556 | 0.0054 | 0.0001 | -28.8148
-1.5 | -0.0995 | 0.00531 | 0.0001 | -18.7382
-1 | -0.0435 | 0.00516 | 0.0001 | -8.4302
-0.5 | 0.0125 | 0.00504 | 0 | 2.4802
0 | 0.0685 | 0.00494 | 0 | 13.8664
0.5 | 0.1243 | 0.00479 | -0.0001 | 25.9499
1 | 0.1797 | 0.00461 | -0.0001 | 38.9805
1.5 | 0.2347 | 0.00441 | -0.0001 | 53.22
2 | 0.2899 | 0.00425 | 0 | 68.2118
2.5 | 0.3449 | 0.00415 | 0 | 83.1084
3 | 0.4002 | 0.00415 | 0 | 96.4337
3.5 | 0.4552 | 0.00415 | 0.0001 | 109.6867
4 | 0.5091 | 0.00438 | 0.0003 | 116.2329
4.5 | 0.5627 | 0.00487 | 0.0006 | 115.5441
5 | 0.6165 | 0.00528 | 0.0008 | 116.7614
5.5 | 0.6694 | 0.00581 | 0.0012 | 115.2151
6 | 0.7229 | 0.00614 | 0.0015 | 117.7362
6.5 | 0.776 | 0.00643 | 0.0019 | 120.6843
7 | 0.8285 | 0.00671 | 0.0024 | 123.4724
7.5 | 0.8849 | 0.00712 | 0.002 | 124.2837
8.5 | 1.0039 | 0.00785 | -0.0005 | 127.8854
9 | 1.0629 | 0.00827 | -0.0018 | 128.5248
9.5 | 1.1168 | 0.00896 | -0.0019 | 124.6429
10 | 1.1635 | 0.00962 | -0.0006 | 120.9459
10.5 | 1.2094 | 0.0105 | 0.0008 | 115.181
11 | 1.2572 | 0.01117 | 0.0017 | 112.5515
11.5 | 1.3041 | 0.01195 | 0.0026 | 109.1297
12 | 1.349 | 0.01289 | 0.0038 | 104.6548
12.5 | 1.3941 | 0.01371 | 0.0049 | 101.6849
13 | 1.4377 | 0.0146 | 0.0061 | 98.4726
13.5 | 1.4775 | 0.0157 | 0.0078 | 94.1083
14 | 1.5135 | 0.01696 | 0.0099 | 89.2394
14.5 | 1.5538 | 0.0177 | 0.0114 | 87.7853
15 | 1.594 | 0.01831 | 0.0129 | 87.0563
15.5 | 1.5897 | 0.0205 | 0.0209 | 77.5463
16 | 1.6224 | 0.02104 | 0.0232 | 77.1103
16.5 | 1.6198 | 0.02393 | 0.0276 | 67.6891
17 | 1.644 | 0.02581 | 0.0285 | 63.6962
17.5 | 1.6724 | 0.02796 | 0.028 | 59.814
18 | 1.6667 | 0.03554 | 0.0235 | 46.8965
18.5 | 1.636 | 0.04574 | 0.0189 | 35.7674
19 | 1.6358 | 0.05192 | 0.0165 | 31.5062
19.5 | 1.6028 | 0.06253 | 0.0121 | 25.6325
20 | 1.5638 | 0.07426 | 0.0074 | 21.0584

## 115. Re 12M Mach 0.10 (1)
BIGFOIL.COM POLAR EXPORT
eh1590
EH 1.5/9.0 |  |  |  | Cl Max: | 0.952 | at alpha= | 9.5 | deg
JavaFoil+Calcfoil stall+Eppler ext transition |  |  |  | L/D Max: | 105.133 | at alpha= | 7.5 | deg
Re: | 12000000 |  |  | Cd Min: | 0.00532 | at alpha= | 1.5 | deg
Mach: | 0.1 |  |  | Cl=0 at alpha= | -0.55085 | deg
|  |  |  | @ Cl=0.1, Cd= | 0.0057495
|  |  |  | @ Cl=0.4, Cd= | 0.0054225
|  |  |  | @ Cl=0.6, Cd= | 0.03612
alpha (deg) | Cl | Cd | Cm | Cl/Cd
-14 | -0.361 | 0.09018 | 0.005 | -3.998
-13.5 | -0.386 | 0.08523 | 0.005 | -4.529
-13 | -0.413 | 0.07838 | 0.005 | -5.272
-12.5 | -0.439 | 0.07387 | 0.005 | -5.949
-12 | -0.466 | 0.06885 | 0.005 | -6.766
-11.5 | -0.491 | 0.06434 | 0.005 | -7.635
-11 | -0.512 | 0.0619 | 0.004 | -8.271
-10.5 | -0.538 | 0.04949 | 0.005 | -10.862
-10 | -0.648 | 0.01085 | 0.007 | -59.711
-9.5 | -0.665 | 0.00873 | 0.006 | -76.175
-9 | -0.67 | 0.00891 | 0.006 | -75.182
-8.5 | -0.668 | 0.00935 | 0.006 | -71.441
-8 | -0.66 | 0.00895 | 0.006 | -73.797
-7.5 | -0.647 | 0.00866 | 0.005 | -74.657
-7 | -0.626 | 0.00839 | 0.005 | -74.704
-6.5 | -0.6 | 0.00811 | 0.005 | -73.952
-6 | -0.568 | 0.00781 | 0.005 | -72.761
-5.5 | -0.53 | 0.00763 | 0.004 | -69.553
-5 | -0.488 | 0.00745 | 0.004 | -65.542
-4.5 | -0.442 | 0.00723 | 0.004 | -61.094
-4 | -0.392 | 0.00707 | 0.003 | -55.37
-3.5 | -0.339 | 0.00694 | 0.003 | -48.846
-3 | -0.284 | 0.00677 | 0.003 | -41.971
-2.5 | -0.227 | 0.00651 | 0.002 | -34.93
-2 | -0.17 | 0.00641 | 0.002 | -26.507
-1.5 | -0.112 | 0.00627 | 0.002 | -17.792
-1 | -0.053 | 0.00615 | 0.002 | -8.592
-0.5 | 0.006 | 0.00605 | 0.001 | 1
0 | 0.065 | 0.00588 | 0.001 | 11.047
0.5 | 0.124 | 0.00566 | 0 | 21.891
1 | 0.183 | 0.0054 | 0 | 33.858
1.5 | 0.242 | 0.00532 | 0 | 45.411
2 | 0.3 | 0.00532 | -0.001 | 56.467
2.5 | 0.359 | 0.00536 | -0.001 | 66.996
3 | 0.418 | 0.00545 | -0.001 | 76.598
3.5 | 0.476 | 0.00557 | -0.002 | 85.501
4 | 0.534 | 0.00574 | -0.002 | 93.149
4.5 | 0.591 | 0.00591 | -0.002 | 99.965
5 | 0.646 | 0.00616 | -0.003 | 104.992
5.5 | 0.7 | 0.00723 | -0.003 | 96.839
6 | 0.751 | 0.00746 | -0.004 | 100.667
6.5 | 0.799 | 0.00775 | -0.004 | 103.092
7 | 0.844 | 0.00804 | -0.004 | 104.914
7.5 | 0.883 | 0.0084 | -0.005 | 105.133
8 | 0.912 | 0.00881 | -0.005 | 103.525
8.5 | 0.934 | 0.00923 | -0.006 | 101.261
9 | 0.948 | 0.0097 | -0.006 | 97.732
9.5 | 0.952 | 0.01024 | -0.006 | 92.985
10 | 0.947 | 0.01087 | -0.007 | 87.114
10.5 | 0.931 | 0.01043 | -0.007 | 89.199
11 | 0.903 | 0.01249 | -0.008 | 72.278
11.5 | 0.871 | 0.0131 | -0.008 | 66.457
12 | 0.83 | 0.01441 | -0.008 | 57.598
12.5 | 0.778 | 0.01776 | -0.009 | 43.801
13 | 0.728 | 0.02128 | -0.009 | 34.207
13.5 | 0.678 | 0.02533 | -0.009 | 26.77
14 | 0.627 | 0.03116 | -0.009 | 20.124
14.5 | 0.581 | 0.03612 | -0.01 | 16.076

## 116. Re 12M Mach 0.10 (2)
BIGFOIL.COM POLAR EXPORT
eh1590
EH 1.5/9.0 |  |  |  | Cl Max: | 1.663 | at alpha= | 17.5 | deg
XFOIL ncrit=9 |  |  |  | L/D Max: | 127.838 | at alpha= | 8.5 | deg
Re: | 12000000 |  |  | Cd Min: | 0.09106 | at alpha= | 20 | deg
Mach: | 0.1 |  |  | Cl=0 at alpha= | -0.61259 | deg
|  |  |  | @ Cl=0.1, Cd= | 0.0048628
|  |  |  | @ Cl=0.4, Cd= | 0.0041595
|  |  |  | @ Cl=0.6, Cd= | 0.0051422
alpha (deg) | Cl | Cd | Cm | Cl/Cd
-16.5 | -1.3185 | 0.04811 | -0.0376 | -27.4059
-16 | -1.4062 | 0.03498 | -0.04 | -40.2001
-15.5 | -1.4281 | 0.03122 | -0.0334 | -45.7431
-15 | -1.4482 | 0.02664 | -0.0252 | -54.3619
-14.5 | -1.4337 | 0.02308 | -0.0209 | -62.1187
-14 | -1.4095 | 0.01989 | -0.0172 | -70.8648
-13.5 | -1.3716 | 0.01796 | -0.0148 | -76.3697
-13 | -1.3417 | 0.0146 | -0.0114 | -91.8973
-12.5 | -1.2941 | 0.01354 | -0.01 | -95.5761
-12 | -1.2432 | 0.0129 | -0.009 | -96.3721
-11.5 | -1.193 | 0.01209 | -0.0079 | -98.6766
-11 | -1.1407 | 0.01156 | -0.007 | -98.6765
-10.5 | -1.0892 | 0.01086 | -0.0061 | -100.2947
-10 | -1.0364 | 0.01035 | -0.0053 | -100.1353
-9.5 | -0.9762 | 0.00975 | -0.0062 | -100.1231
-9 | -0.9263 | 0.0096 | -0.0047 | -96.4896
-8.5 | -0.8741 | 0.00909 | -0.0039 | -96.1606
-8 | -0.8203 | 0.00875 | -0.0033 | -93.7486
-7.5 | -0.7666 | 0.00831 | -0.0027 | -92.2503
-6.5 | -0.6585 | 0.00739 | -0.0017 | -89.1069
-6 | -0.6042 | 0.00691 | -0.0011 | -87.4385
-5.5 | -0.5492 | 0.00657 | -0.0007 | -83.5921
-4 | -0.3812 | 0.00607 | -0.0003 | -62.8007
-3.5 | -0.3251 | 0.00588 | -0.0001 | -55.2891
-3 | -0.2688 | 0.00573 | -0.0001 | -46.911
-2.5 | -0.2127 | 0.00556 | 0 | -38.2554
-2 | -0.1564 | 0.0054 | 0.0001 | -28.963
-1.5 | -0.0999 | 0.00531 | 0 | -18.8136
-1 | -0.0437 | 0.00516 | 0 | -8.469
-0.5 | 0.0127 | 0.00504 | 0 | 2.5198
0 | 0.069 | 0.00494 | 0 | 13.9676
0.5 | 0.1252 | 0.0048 | -0.0001 | 26.0833
1 | 0.1808 | 0.00461 | -0.0001 | 39.2191
1.5 | 0.2361 | 0.0044 | 0 | 53.6591
2 | 0.2917 | 0.00425 | 0 | 68.6353
2.5 | 0.347 | 0.00415 | 0 | 83.6145
3 | 0.4026 | 0.00416 | 0 | 96.7788
3.5 | 0.4579 | 0.00415 | 0.0002 | 110.3373
4 | 0.5122 | 0.00439 | 0.0004 | 116.6743
4.5 | 0.5661 | 0.00488 | 0.0006 | 116.0041
5 | 0.6204 | 0.0053 | 0.0009 | 117.0566
5.5 | 0.6736 | 0.00583 | 0.0013 | 115.5403
6 | 0.7275 | 0.00616 | 0.0017 | 118.1006
6.5 | 0.781 | 0.00646 | 0.0021 | 120.8978
7 | 0.8339 | 0.00675 | 0.0027 | 123.5407
8 | 0.9505 | 0.00753 | 0.0012 | 126.2284
8.5 | 1.0112 | 0.00791 | -0.0001 | 127.8382
9 | 1.0706 | 0.00839 | -0.0013 | 127.6043
9.5 | 1.1244 | 0.00909 | -0.0012 | 123.6964
10 | 1.1712 | 0.00982 | 0.0003 | 119.2668
10.5 | 1.2167 | 0.01081 | 0.0019 | 112.5532
11 | 1.2653 | 0.01148 | 0.0029 | 110.2178
11.5 | 1.3122 | 0.01232 | 0.004 | 106.5097
12 | 1.3566 | 0.01337 | 0.0055 | 101.466
12.5 | 1.4014 | 0.01427 | 0.0068 | 98.206
13 | 1.4443 | 0.01524 | 0.0084 | 94.7703
13.5 | 1.4825 | 0.01647 | 0.0105 | 90.0121
14 | 1.5151 | 0.01792 | 0.0132 | 84.548
14.5 | 1.5538 | 0.01872 | 0.0152 | 83.0021
15 | 1.5916 | 0.01932 | 0.0174 | 82.381
15.5 | 1.5661 | 0.02239 | 0.0272 | 69.9464
16 | 1.6031 | 0.02307 | 0.0285 | 69.4885
16.5 | 1.6027 | 0.02729 | 0.0296 | 58.7285
17 | 1.6358 | 0.02987 | 0.0279 | 54.764
17.5 | 1.663 | 0.03288 | 0.0264 | 50.5779
18 | 1.6326 | 0.04318 | 0.0215 | 37.8092
18.5 | 1.5723 | 0.05746 | 0.0151 | 27.3634
19 | 1.5639 | 0.065 | 0.0121 | 24.06
19.5 | 1.5188 | 0.07776 | 0.0068 | 19.5319
20 | 1.4628 | 0.09106 | 0.0029 | 16.0641

## 117. Re 12M Mach 0.25 (1)
BIGFOIL.COM POLAR EXPORT
eh1590
EH 1.5/9.0 |  |  |  | Cl Max: | 0.924 | at alpha= | 8.5 | deg
JavaFoil+Calcfoil stall+Eppler ext transition |  |  |  | L/D Max: | 105.134 | at alpha= | 5 | deg
Re: | 12000000 |  |  | Cd Min: | 0.00532 | at alpha= | 1.5 | deg
Mach: | 0.25 |  |  | Cl=0 at alpha= | -0.55 | deg
|  |  |  | @ Cl=0.1, Cd= | 0.0057915
|  |  |  | @ Cl=0.4, Cd= | 0.0443
|  |  |  | @ Cl=0.6, Cd= | 0.0443
alpha (deg) | Cl | Cd | Cm | Cl/Cd
-12.5 | -0.068 | 0.07825 | 0.004 | -0.871
-12 | -0.142 | 0.07699 | 0.004 | -1.843
-11.5 | -0.226 | 0.06965 | 0.004 | -3.251
-11 | -0.292 | 0.06436 | 0.004 | -4.532
-10.5 | -0.343 | 0.05824 | 0.004 | -5.885
-10 | -0.389 | 0.05264 | 0.004 | -7.383
-9.5 | -0.435 | 0.04282 | 0.005 | -10.153
-9 | -0.55 | 0.01022 | 0.006 | -53.842
-8.5 | -0.581 | 0.00902 | 0.006 | -64.409
-8 | -0.598 | 0.00937 | 0.006 | -63.87
-7.5 | -0.605 | 0.00896 | 0.006 | -67.545
-7 | -0.601 | 0.00861 | 0.005 | -69.861
-6.5 | -0.587 | 0.00833 | 0.005 | -70.481
-6 | -0.564 | 0.00804 | 0.005 | -70.132
-5.5 | -0.533 | 0.00781 | 0.004 | -68.161
-5 | -0.494 | 0.00757 | 0.004 | -65.21
-4.5 | -0.449 | 0.00737 | 0.004 | -60.961
-4 | -0.4 | 0.00718 | 0.004 | -55.702
-3.5 | -0.347 | 0.00702 | 0.003 | -49.412
-3 | -0.291 | 0.00684 | 0.003 | -42.602
-2.5 | -0.234 | 0.00658 | 0.003 | -35.513
-2 | -0.175 | 0.00647 | 0.002 | -26.981
-1.5 | -0.115 | 0.00631 | 0.002 | -18.17
-1 | -0.054 | 0.00622 | 0.002 | -8.733
-0.5 | 0.006 | 0.00608 | 0.001 | 1.022
0 | 0.067 | 0.00594 | 0.001 | 11.24
0.5 | 0.127 | 0.00567 | 0 | 22.454
1 | 0.188 | 0.0054 | 0 | 34.797
1.5 | 0.248 | 0.00532 | 0 | 46.637
2 | 0.309 | 0.00535 | -0.001 | 57.659
2.5 | 0.369 | 0.0054 | -0.001 | 68.312
3 | 0.429 | 0.00551 | -0.001 | 77.84
3.5 | 0.489 | 0.00564 | -0.002 | 86.689
4 | 0.549 | 0.00581 | -0.002 | 94.491
4.5 | 0.607 | 0.00599 | -0.003 | 101.337
5 | 0.663 | 0.00631 | -0.003 | 105.134
5.5 | 0.717 | 0.00739 | -0.003 | 97.039
6 | 0.768 | 0.00766 | -0.004 | 100.272
6.5 | 0.816 | 0.00799 | -0.004 | 102.161
7 | 0.859 | 0.00835 | -0.005 | 102.868
7.5 | 0.893 | 0.00875 | -0.005 | 102.082
8 | 0.915 | 0.00924 | -0.005 | 98.957
8.5 | 0.924 | 0.00977 | -0.006 | 94.591
9 | 0.919 | 0.01033 | -0.006 | 89.008
9.5 | 0.9 | 0.01112 | -0.007 | 80.905
10 | 0.86 | 0.01164 | -0.007 | 73.945
10.5 | 0.806 | 0.01255 | -0.007 | 64.198
11 | 0.736 | 0.01372 | -0.008 | 53.64
11.5 | 0.653 | 0.01562 | -0.008 | 41.806
12 | 0.561 | 0.01858 | -0.008 | 30.19
12.5 | 0.463 | 0.02273 | -0.009 | 20.374
13 | 0.355 | 0.03326 | -0.009 | 10.672
13.5 | 0.242 | 0.0443 | -0.009 | 5.462

## 118. Re 12M Mach 0.25 (2)
BIGFOIL.COM POLAR EXPORT
eh1590
EH 1.5/9.0 |  |  |  | Cl Max: | 1.387 | at alpha= | 12.5 | deg
XFOIL ncrit=9 |  |  |  | L/D Max: | 126.654 | at alpha= | 8 | deg
Re: | 12000000 |  |  | Cd Min: | 0.18514 | at alpha= | -15 | deg
Mach: | 0.25 |  |  | Cl=0 at alpha= | -0.6177 | deg
|  |  |  | @ Cl=0.1, Cd= | 0.0048919
|  |  |  | @ Cl=0.4, Cd= | 0.0041672
|  |  |  | @ Cl=0.6, Cd= | 0.0050758
alpha (deg) | Cl | Cd | Cm | Cl/Cd
-15.5 | -0.5724 | 0.18032 | 0.0563 | -3.1744
-15 | -0.6586 | 0.18514 | 0.0447 | -3.5573
-14.5 | -0.6989 | 0.15559 | 0.0337 | -4.4919
-14 | -0.6766 | 0.15113 | 0.0311 | -4.4769
-13.5 | -0.8465 | 0.10301 | 0.0062 | -8.2176
-13 | -0.6858 | 0.12818 | 0.021 | -5.3503
-12.5 | -0.9666 | 0.05809 | -0.0323 | -16.6397
-12 | -0.9799 | 0.05119 | -0.0355 | -19.1424
-11.5 | -1.0479 | 0.04085 | -0.0306 | -25.6524
-11 | -1.0793 | 0.0303 | -0.0259 | -35.6205
-10.5 | -1.0961 | 0.01996 | -0.0199 | -54.9148
-10 | -1.0672 | 0.0152 | -0.0157 | -70.2105
-9.5 | -1.013 | 0.01253 | -0.0146 | -80.846
-9 | -0.9632 | 0.01176 | -0.0115 | -81.9048
-8.5 | -0.9097 | 0.01066 | -0.0095 | -85.3377
-8 | -0.8525 | 0.01012 | -0.0081 | -84.2391
-7.5 | -0.7962 | 0.00939 | -0.0068 | -84.7923
-7 | -0.7392 | 0.00878 | -0.0056 | -84.1913
-6.5 | -0.6827 | 0.00807 | -0.0045 | -84.5973
-6 | -0.6268 | 0.00728 | -0.0032 | -86.0989
-5.5 | -0.5694 | 0.0068 | -0.0024 | -83.7353
-5 | -0.5112 | 0.00651 | -0.0018 | -78.5253
-4.5 | -0.4525 | 0.00634 | -0.0014 | -71.3722
-4 | -0.394 | 0.00616 | -0.0011 | -63.961
-3.5 | -0.3357 | 0.00593 | -0.0007 | -56.6105
-3 | -0.2773 | 0.00579 | -0.0005 | -47.8929
-2.5 | -0.219 | 0.00561 | -0.0003 | -39.0374
-2 | -0.1609 | 0.00545 | -0.0002 | -29.5229
-1.5 | -0.1026 | 0.00532 | -0.0001 | -19.2857
-1 | -0.0445 | 0.00518 | 0 | -8.5907
-0.5 | 0.0137 | 0.00507 | 0 | 2.7022
0 | 0.0719 | 0.00496 | -0.0001 | 14.496
0.5 | 0.1297 | 0.00482 | -0.0001 | 26.9087
1 | 0.187 | 0.00464 | 0 | 40.3017
1.5 | 0.2441 | 0.00441 | 0 | 55.3515
2 | 0.3012 | 0.00426 | 0.0001 | 70.7042
2.5 | 0.3585 | 0.00416 | 0.0002 | 86.1779
3 | 0.4159 | 0.00417 | 0.0003 | 99.7362
3.5 | 0.473 | 0.00417 | 0.0005 | 113.4293
4 | 0.5294 | 0.00442 | 0.0008 | 119.7738
4.5 | 0.5853 | 0.00495 | 0.0011 | 118.2424
5 | 0.6414 | 0.00543 | 0.0015 | 118.1215
5.5 | 0.6965 | 0.00599 | 0.0022 | 116.2771
6 | 0.753 | 0.0063 | 0.0027 | 119.5238
6.5 | 0.8089 | 0.00661 | 0.0034 | 122.3752
7 | 0.864 | 0.00698 | 0.0043 | 123.7822
8 | 0.9879 | 0.0078 | 0.0032 | 126.6538
8.5 | 1.0518 | 0.00831 | 0.0023 | 126.5704
9 | 1.1141 | 0.00906 | 0.0017 | 122.9691
9.5 | 1.1659 | 0.00996 | 0.0033 | 117.0582
10 | 1.212 | 0.01117 | 0.006 | 108.5049
10.5 | 1.2518 | 0.01308 | 0.0093 | 95.7034
11 | 1.298 | 0.01427 | 0.0117 | 90.9601
11.5 | 1.3391 | 0.01581 | 0.0146 | 84.6996
12 | 1.367 | 0.01812 | 0.019 | 75.4415
12.5 | 1.387 | 0.02038 | 0.0242 | 68.0569
13 | 1.3832 | 0.02269 | 0.032 | 60.9608
13.5 | 1.3692 | 0.02923 | 0.0317 | 46.8423
14 | 1.3406 | 0.04008 | 0.0253 | 33.4481
14.5 | 1.3426 | 0.04721 | 0.0215 | 28.4389
15 | 1.346 | 0.05409 | 0.0183 | 24.8845
15.5 | 1.2496 | 0.0749 | 0.0069 | 16.6836
16 | 1.2562 | 0.08157 | 0.0044 | 15.4003
16.5 | 1.201 | 0.09736 | -0.0029 | 12.3357
17 | 1.1873 | 0.10589 | -0.005 | 11.2126
17.5 | 1.1718 | 0.11569 | -0.0086 | 10.1288

## 119. Re 12M Mach 0.50 (1)
BIGFOIL.COM POLAR EXPORT
eh1590
EH 1.5/9.0 |  |  |  | Cl Max: | 1.112 | at alpha= | 20 | deg
JavaFoil+Calcfoil stall+Eppler ext transition |  |  |  | L/D Max: | 106.307 | at alpha= | 5 | deg
Re: | 12000000 |  |  | Cd Min: | 0.00549 | at alpha= | 1.5 | deg
Mach: | 0.5 |  |  | Cl=0 at alpha= | -0.55147 | deg
|  |  |  | @ Cl=0.1, Cd= | 0.0060492
|  |  |  | @ Cl=0.4, Cd= | 0.0055775
|  |  |  | @ Cl=0.6, Cd= | 0.0061154
alpha (deg) | Cl | Cd | Cm | Cl/Cd
-20 | -1.031 | 0.16293 | 0.007 | -6.327
-19.5 | -1.008 | 0.15102 | 0.007 | -6.677
-19 | -0.986 | 0.13394 | 0.007 | -7.361
-18.5 | -0.959 | 0.12893 | 0.007 | -7.436
-18 | -0.93 | 0.12556 | 0.006 | -7.405
-17.5 | -0.902 | 0.12267 | 0.006 | -7.351
-17 | -0.876 | 0.1168 | 0.006 | -7.5
-16.5 | -0.852 | 0.11778 | 0.006 | -7.237
-16 | -0.827 | 0.1099 | 0.006 | -7.527
-15.5 | -0.798 | 0.10822 | 0.006 | -7.377
-15 | -0.773 | 0.09984 | 0.006 | -7.738
-14.5 | -0.748 | 0.09299 | 0.006 | -8.045
-14 | -0.725 | 0.08412 | 0.006 | -8.623
-13.5 | -0.694 | 0.09154 | 0.005 | -7.578
-13 | -0.669 | 0.08289 | 0.005 | -8.075
-12.5 | -0.647 | 0.07367 | 0.005 | -8.782
-12 | -0.626 | 0.0648 | 0.006 | -9.664
-11.5 | -0.586 | 0.08056 | 0.004 | -7.279
-11 | -0.561 | 0.07115 | 0.004 | -7.887
-10.5 | -0.539 | 0.06263 | 0.005 | -8.599
-10 | -0.523 | 0.04979 | 0.005 | -10.504
-9.5 | -0.48 | 0.06345 | 0.004 | -7.568
-9 | -0.455 | 0.0567 | 0.004 | -8.033
-8.5 | -0.437 | 0.04615 | 0.004 | -9.46
-8 | -0.495 | 0.01012 | 0.006 | -48.852
-7.5 | -0.374 | 0.04908 | 0.003 | -7.625
-7 | -0.351 | 0.04199 | 0.004 | -8.37
-6.5 | -0.397 | 0.00944 | 0.006 | -42.027
-6 | -0.364 | 0.00868 | 0.005 | -41.9
-5.5 | -0.331 | 0.00874 | 0.005 | -37.839
-5 | -0.297 | 0.00836 | 0.005 | -35.56
-4.5 | -0.44 | 0.00811 | 0.004 | -54.275
-4 | -0.422 | 0.00774 | 0.004 | -54.555
-3.5 | -0.377 | 0.00745 | 0.004 | -50.687
-3 | -0.321 | 0.00723 | 0.003 | -44.472
-2.5 | -0.26 | 0.00699 | 0.003 | -37.155
-2 | -0.195 | 0.0067 | 0.002 | -29.038
-1.5 | -0.128 | 0.00656 | 0.002 | -19.509
-1 | -0.061 | 0.0064 | 0.002 | -9.477
-0.5 | 0.007 | 0.00627 | 0.001 | 1.108
0 | 0.075 | 0.00615 | 0.001 | 12.144
0.5 | 0.142 | 0.00588 | 0.001 | 24.204
1 | 0.21 | 0.00551 | 0 | 38.056
1.5 | 0.277 | 0.00549 | 0 | 50.546
2 | 0.345 | 0.00552 | -0.001 | 62.468
2.5 | 0.412 | 0.00559 | -0.001 | 73.69
3 | 0.479 | 0.00574 | -0.002 | 83.514
3.5 | 0.546 | 0.00593 | -0.002 | 92.14
4 | 0.613 | 0.00616 | -0.002 | 99.465
4.5 | 0.676 | 0.00649 | -0.003 | 104.194
5 | 0.735 | 0.00692 | -0.003 | 106.307
5.5 | 0.789 | 0.00828 | -0.004 | 95.291
6 | 0.832 | 0.00872 | -0.004 | 95.415
6.5 | 0.856 | 0.00937 | -0.005 | 91.41
7 | 0.838 | 0.01009 | -0.005 | 83.034
7.5 | 0.539 | 0.01098 | -0.006 | 49.099
8 | 0.568 | 0.01173 | -0.006 | 48.466
8.5 | 0.595 | 0.0132 | -0.006 | 45.071
9 | 0.626 | 0.01339 | -0.007 | 46.801
9.5 | 0.647 | 0.01618 | -0.007 | 39.979
10 | 0.653 | 0.02376 | -0.007 | 27.495
10.5 | 0.697 | 0.02024 | -0.008 | 34.442
11 | 0.704 | 0.02953 | -0.008 | 23.856
11.5 | 0.657 | 0.07493 | -0.006 | 8.773
12 | 0.76 | 0.0336 | -0.009 | 22.612
12.5 | 0.76 | 0.05074 | -0.008 | 14.971
13 | 0.741 | 0.0861 | -0.007 | 8.602
13.5 | 0.809 | 0.05923 | -0.009 | 13.667
14 | 0.817 | 0.07698 | -0.009 | 10.612
14.5 | 0.82 | 0.1013 | -0.008 | 8.09
15 | 0.868 | 0.08441 | -0.009 | 10.281
15.5 | 0.901 | 0.08536 | -0.01 | 10.556
16 | 0.918 | 0.09912 | -0.01 | 9.258
16.5 | 0.931 | 0.10996 | -0.01 | 8.469
17 | 0.984 | 0.09443 | -0.011 | 10.423
17.5 | 1.01 | 0.10105 | -0.012 | 9.991
18 | 1.011 | 0.13093 | -0.011 | 7.719
18.5 | 1.031 | 0.14412 | -0.011 | 7.156
19 | 1.062 | 0.14695 | -0.011 | 7.227
19.5 | 1.09 | 0.15163 | -0.012 | 7.19
20 | 1.112 | 0.1672 | -0.012 | 6.65

## 120. Re 12M Mach 0.50 (2)
BIGFOIL.COM POLAR EXPORT
eh1590
EH 1.5/9.0 |  |  |  | Cl Max: | 1.093 | at alpha= | 8 | deg
XFOIL ncrit=9 |  |  |  | L/D Max: | 131.645 | at alpha= | 4 | deg
Re: | 12000000 |  |  | Cd Min: | 0.12499 | at alpha= | 13 | deg
Mach: | 0.5 |  |  | Cl=0 at alpha= | -99 | deg
|  |  |  | @ Cl=0.1, Cd= | 0.0050298
|  |  |  | @ Cl=0.4, Cd= | 0.0042378
|  |  |  | @ Cl=0.6, Cd= | 0.0045779
alpha (deg) | Cl | Cd | Cm | Cl/Cd
0 | 0.085 | 0.00507 | -0.0002 | 16.7653
1 | 0.2155 | 0.00472 | 0.0001 | 45.6568
1.5 | 0.2797 | 0.00444 | 0.0004 | 62.9955
2 | 0.3447 | 0.00428 | 0.0007 | 80.5374
2.5 | 0.4102 | 0.00423 | 0.001 | 96.974
3 | 0.4761 | 0.00422 | 0.0015 | 112.8199
3.5 | 0.5419 | 0.00428 | 0.0021 | 126.6121
4 | 0.6082 | 0.00462 | 0.0028 | 131.645
4.5 | 0.6725 | 0.0053 | 0.0039 | 126.8868
5 | 0.7361 | 0.0061 | 0.0054 | 120.6721
5.5 | 0.8029 | 0.00658 | 0.0069 | 122.0213
6 | 0.8705 | 0.00696 | 0.0087 | 125.0718
6.5 | 0.9371 | 0.00747 | 0.0112 | 125.4485
7 | 1.0031 | 0.00842 | 0.0143 | 119.133
7.5 | 1.0699 | 0.0113 | 0.0165 | 94.6814
8 | 1.093 | 0.01613 | 0.0236 | 67.7619
8.5 | 1.0771 | 0.02097 | 0.0341 | 51.3639
9 | 1.0495 | 0.02833 | 0.0354 | 37.0455
9.5 | 1.0212 | 0.03941 | 0.0278 | 25.9122
10 | 0.9916 | 0.05116 | 0.0199 | 19.3823
10.5 | 0.9588 | 0.06353 | 0.0122 | 15.0921
11 | 0.929 | 0.07588 | 0.0052 | 12.243
11.5 | 0.9017 | 0.08845 | -0.0014 | 10.1945
12 | 0.8767 | 0.10104 | -0.0072 | 8.6768
12.5 | 0.8525 | 0.11335 | -0.012 | 7.521
13 | 0.833 | 0.12499 | -0.0158 | 6.6645

## 121. Re 14M Mach 0.00 (1)
BIGFOIL.COM POLAR EXPORT
eh1590
EH 1.5/9.0 |  |  |  | Cl Max: | 0.957 | at alpha= | 9.5 | deg
JavaFoil+Calcfoil stall+Eppler ext transition |  |  |  | L/D Max: | 107.536 | at alpha= | 7.5 | deg
Re: | 14000000 |  |  | Cd Min: | 0.00539 | at alpha= | 2 | deg
Mach: | 0 |  |  | Cl=0 at alpha= | -0.55085 | deg
|  |  |  | @ Cl=0.1, Cd= | 0.0058236
|  |  |  | @ Cl=0.4, Cd= | 0.0054656
|  |  |  | @ Cl=0.6, Cd= | 0.0059589
alpha (deg) | Cl | Cd | Cm | Cl/Cd
-14 | -0.405 | 0.08729 | 0.005 | -4.635
-13.5 | -0.427 | 0.08364 | 0.005 | -5.103
-13 | -0.452 | 0.07565 | 0.005 | -5.979
-12.5 | -0.476 | 0.07117 | 0.005 | -6.684
-12 | -0.5 | 0.06552 | 0.005 | -7.627
-11.5 | -0.522 | 0.06095 | 0.005 | -8.564
-11 | -0.539 | 0.0589 | 0.005 | -9.147
-10.5 | -0.648 | 0.01226 | 0.007 | -52.86
-10 | -0.675 | 0.01002 | 0.007 | -67.399
-9.5 | -0.682 | 0.00901 | 0.006 | -75.706
-9 | -0.683 | 0.00951 | 0.006 | -71.789
-8.5 | -0.678 | 0.00909 | 0.006 | -74.558
-8 | -0.667 | 0.00872 | 0.006 | -76.563
-7.5 | -0.651 | 0.00844 | 0.005 | -77.166
-7 | -0.629 | 0.00817 | 0.005 | -77.028
-6.5 | -0.601 | 0.0079 | 0.005 | -76.077
-6 | -0.568 | 0.0077 | 0.005 | -73.798
-5.5 | -0.53 | 0.00748 | 0.004 | -70.787
-5 | -0.487 | 0.00727 | 0.004 | -66.977
-4.5 | -0.44 | 0.0071 | 0.004 | -61.94
-4 | -0.39 | 0.00694 | 0.003 | -56.161
-3.5 | -0.337 | 0.00681 | 0.003 | -49.575
-3 | -0.283 | 0.00665 | 0.003 | -42.508
-2.5 | -0.226 | 0.00642 | 0.002 | -35.249
-2 | -0.169 | 0.00631 | 0.002 | -26.795
-1.5 | -0.111 | 0.00619 | 0.002 | -17.922
-1 | -0.053 | 0.00611 | 0.001 | -8.598
-0.5 | 0.006 | 0.006 | 0.001 | 1.004
0 | 0.065 | 0.00589 | 0.001 | 10.981
0.5 | 0.123 | 0.00578 | 0 | 21.323
1 | 0.182 | 0.00558 | 0 | 32.583
1.5 | 0.24 | 0.00541 | 0 | 44.423
2 | 0.299 | 0.00539 | -0.001 | 55.497
2.5 | 0.357 | 0.0054 | -0.001 | 66.207
3 | 0.416 | 0.00549 | -0.001 | 75.697
3.5 | 0.474 | 0.00559 | -0.002 | 84.773
4 | 0.532 | 0.00571 | -0.002 | 93.14
4.5 | 0.588 | 0.0059 | -0.002 | 99.687
5 | 0.643 | 0.00617 | -0.003 | 104.299
5.5 | 0.696 | 0.00708 | -0.003 | 98.333
6 | 0.748 | 0.00731 | -0.004 | 102.329
6.5 | 0.796 | 0.00758 | -0.004 | 104.947
7 | 0.841 | 0.00788 | -0.004 | 106.672
7.5 | 0.88 | 0.00819 | -0.005 | 107.536
8 | 0.911 | 0.00858 | -0.005 | 106.175
8.5 | 0.935 | 0.00893 | -0.006 | 104.66
9 | 0.95 | 0.00935 | -0.006 | 101.6
9.5 | 0.957 | 0.00985 | -0.006 | 97.231
10 | 0.956 | 0.01048 | -0.007 | 91.267
10.5 | 0.947 | 0.0112 | -0.007 | 84.598
11 | 0.924 | 0.0119 | -0.008 | 77.669
11.5 | 0.898 | 0.0124 | -0.008 | 72.472
12 | 0.864 | 0.01347 | -0.008 | 64.108
12.5 | 0.818 | 0.01595 | -0.009 | 51.304
13 | 0.778 | 0.01759 | -0.009 | 44.227
13.5 | 0.728 | 0.02239 | -0.009 | 32.487
14 | 0.681 | 0.02722 | -0.009 | 25.013
14.5 | 0.634 | 0.03397 | -0.01 | 18.649

## 122. Re 14M Mach 0.00 (2)
BIGFOIL.COM POLAR EXPORT
eh1590
EH 1.5/9.0 |  |  |  | Cl Max: | 1.7091 | at alpha= | 18 | deg
XFOIL ncrit=9 |  |  |  | L/D Max: | 131.739 | at alpha= | 9 | deg
Re: | 14000000 |  |  | Cd Min: | 0.06247 | at alpha= | 20 | deg
Mach: | 0 |  |  | Cl=0 at alpha= | -0.61032 | deg
|  |  |  | @ Cl=0.1, Cd= | 0.0048325
|  |  |  | @ Cl=0.4, Cd= | 0.0041909
|  |  |  | @ Cl=0.6, Cd= | 0.0051299
alpha (deg) | Cl | Cd | Cm | Cl/Cd
-19 | -1.5145 | 0.04879 | -0.0386 | -31.0412
-18.5 | -1.5763 | 0.03659 | -0.0431 | -43.0801
-18 | -1.5866 | 0.03234 | -0.0408 | -49.06
-17.5 | -1.6219 | 0.02766 | -0.0334 | -58.637
-17 | -1.6195 | 0.02595 | -0.0265 | -62.4085
-16.5 | -1.6015 | 0.02368 | -0.0224 | -67.6309
-16 | -1.5752 | 0.02164 | -0.0192 | -72.7911
-15.5 | -1.5415 | 0.01998 | -0.0167 | -77.1522
-15 | -1.5048 | 0.0184 | -0.0145 | -81.7826
-14.5 | -1.4646 | 0.01702 | -0.0126 | -86.0517
-14 | -1.4288 | 0.01486 | -0.0102 | -96.1507
-13.5 | -1.3828 | 0.0139 | -0.0089 | -99.482
-13 | -1.335 | 0.0131 | -0.0079 | -101.9084
-12.5 | -1.2867 | 0.01228 | -0.0069 | -104.7801
-12 | -1.2363 | 0.01172 | -0.0062 | -105.4863
-11.5 | -1.1862 | 0.01105 | -0.0054 | -107.3484
-11 | -1.1347 | 0.01054 | -0.0048 | -107.6565
-10.5 | -1.0835 | 0.00994 | -0.0041 | -109.004
-10 | -1.0232 | 0.00946 | -0.0053 | -108.1607
-9.5 | -0.976 | 0.00914 | -0.0036 | -106.7834
-9 | -0.9235 | 0.00889 | -0.003 | -103.8808
-8.5 | -0.871 | 0.00846 | -0.0024 | -102.9551
-8 | -0.8175 | 0.00815 | -0.002 | -100.3067
-7.5 | -0.7638 | 0.00779 | -0.0016 | -98.0488
-7 | -0.7098 | 0.00745 | -0.0013 | -95.2752
-5.5 | -0.5467 | 0.00641 | -0.0003 | -85.2886
-4 | -0.3796 | 0.00595 | -0.0001 | -63.7983
-3.5 | -0.3239 | 0.00576 | 0 | -56.2326
-3 | -0.2679 | 0.00562 | 0.0001 | -47.669
-2.5 | -0.212 | 0.00547 | 0.0001 | -38.7569
-2 | -0.156 | 0.00532 | 0.0001 | -29.3233
-1.5 | -0.0999 | 0.00522 | 0.0001 | -19.1379
-1 | -0.0438 | 0.00509 | 0.0001 | -8.6051
-0.5 | 0.0124 | 0.00499 | 0 | 2.485
0 | 0.0685 | 0.0049 | 0 | 13.9796
0.5 | 0.1245 | 0.00478 | -0.0001 | 26.046
1 | 0.1802 | 0.00463 | -0.0001 | 38.9201
2 | 0.2909 | 0.00433 | -0.0002 | 67.1824
2.5 | 0.3459 | 0.00423 | -0.0002 | 81.773
3 | 0.4013 | 0.00419 | -0.0002 | 95.7757
3.5 | 0.4564 | 0.0042 | -0.0001 | 108.6667
4 | 0.51 | 0.00443 | 0.0001 | 115.1242
4.5 | 0.5636 | 0.00484 | 0.0004 | 116.4463
5 | 0.6176 | 0.00527 | 0.0005 | 117.1917
5.5 | 0.6711 | 0.00572 | 0.0008 | 117.3252
6 | 0.7253 | 0.00602 | 0.001 | 120.4817
6.5 | 0.779 | 0.0063 | 0.0013 | 123.6508
7 | 0.8317 | 0.00657 | 0.0017 | 126.5906
8 | 0.9412 | 0.00725 | 0.0016 | 129.8207
8.5 | 1.0015 | 0.00761 | 0.0001 | 131.6032
9 | 1.0605 | 0.00805 | -0.0011 | 131.7391
10 | 1.166 | 0.00933 | -0.001 | 124.9732
10.5 | 1.2136 | 0.00998 | 0.0002 | 121.6032
11 | 1.2623 | 0.01055 | 0.0009 | 119.6493
11.5 | 1.3102 | 0.01123 | 0.0018 | 116.6696
12 | 1.3567 | 0.01204 | 0.0027 | 112.6827
12.5 | 1.4031 | 0.01278 | 0.0037 | 109.7887
13 | 1.4481 | 0.01357 | 0.0047 | 106.7133
13.5 | 1.4906 | 0.01452 | 0.0061 | 102.6584
14 | 1.5304 | 0.01557 | 0.0077 | 98.2916
14.5 | 1.5721 | 0.01633 | 0.0091 | 96.2707
15 | 1.6127 | 0.01704 | 0.0106 | 94.642
15.5 | 1.6366 | 0.01866 | 0.0142 | 87.7063
16 | 1.6611 | 0.01936 | 0.0184 | 85.8006
16.5 | 1.6631 | 0.02122 | 0.0245 | 78.3742
17 | 1.6804 | 0.02294 | 0.0272 | 73.252
17.5 | 1.7001 | 0.02506 | 0.0285 | 67.8412
18 | 1.7091 | 0.03049 | 0.0253 | 56.0544
18.5 | 1.7001 | 0.03772 | 0.0221 | 45.0716
19 | 1.7016 | 0.0436 | 0.0197 | 39.0275
19.5 | 1.6812 | 0.05225 | 0.0162 | 32.1761
20 | 1.6506 | 0.06247 | 0.012 | 26.4223

## 123. Re 14M Mach 0.10 (1)
BIGFOIL.COM POLAR EXPORT
eh1590
EH 1.5/9.0 |  |  |  | Cl Max: | 0.952 | at alpha= | 9.5 | deg
JavaFoil+Calcfoil stall+Eppler ext transition |  |  |  | L/D Max: | 107.367 | at alpha= | 7.5 | deg
Re: | 14000000 |  |  | Cd Min: | 0.00539 | at alpha= | 2 | deg
Mach: | 0.1 |  |  | Cl=0 at alpha= | -0.55085 | deg
|  |  |  | @ Cl=0.1, Cd= | 0.005827
|  |  |  | @ Cl=0.4, Cd= | 0.0054556
|  |  |  | @ Cl=0.6, Cd= | 0.03358
alpha (deg) | Cl | Cd | Cm | Cl/Cd
-14 | -0.361 | 0.08911 | 0.005 | -4.05
-13.5 | -0.387 | 0.08373 | 0.005 | -4.619
-13 | -0.414 | 0.07711 | 0.005 | -5.368
-12.5 | -0.44 | 0.07341 | 0.005 | -5.991
-12 | -0.467 | 0.06706 | 0.005 | -6.969
-11.5 | -0.493 | 0.06245 | 0.005 | -7.894
-11 | -0.514 | 0.06007 | 0.004 | -8.554
-10.5 | -0.551 | 0.04013 | 0.005 | -13.735
-10 | -0.652 | 0.01038 | 0.007 | -62.823
-9.5 | -0.665 | 0.00915 | 0.006 | -72.701
-9 | -0.67 | 0.00959 | 0.006 | -69.83
-8.5 | -0.668 | 0.00913 | 0.006 | -73.182
-8 | -0.66 | 0.00879 | 0.006 | -75.14
-7.5 | -0.647 | 0.00851 | 0.005 | -76.019
-7 | -0.626 | 0.00823 | 0.005 | -76.088
-6.5 | -0.6 | 0.00796 | 0.005 | -75.351
-6 | -0.568 | 0.00773 | 0.005 | -73.458
-5.5 | -0.53 | 0.00749 | 0.004 | -70.852
-5 | -0.488 | 0.00729 | 0.004 | -66.9
-4.5 | -0.442 | 0.00711 | 0.004 | -62.114
-4 | -0.392 | 0.00695 | 0.003 | -56.338
-3.5 | -0.339 | 0.00682 | 0.003 | -49.687
-3 | -0.284 | 0.00665 | 0.003 | -42.692
-2.5 | -0.227 | 0.00643 | 0.002 | -35.397
-2 | -0.17 | 0.00634 | 0.002 | -26.815
-1.5 | -0.112 | 0.00622 | 0.002 | -17.942
-1 | -0.053 | 0.00611 | 0.002 | -8.649
-0.5 | 0.006 | 0.006 | 0.001 | 1.009
0 | 0.065 | 0.00591 | 0.001 | 10.999
0.5 | 0.124 | 0.00577 | 0 | 21.466
1 | 0.183 | 0.00559 | 0 | 32.694
1.5 | 0.242 | 0.00542 | 0 | 44.582
2 | 0.3 | 0.00539 | -0.001 | 55.711
2.5 | 0.359 | 0.0054 | -0.001 | 66.543
3 | 0.418 | 0.00548 | -0.001 | 76.196
3.5 | 0.476 | 0.00558 | -0.002 | 85.33
4 | 0.534 | 0.00573 | -0.002 | 93.19
4.5 | 0.591 | 0.00591 | -0.002 | 100.014
5 | 0.646 | 0.00619 | -0.003 | 104.485
5.5 | 0.7 | 0.00712 | -0.003 | 98.263
6 | 0.751 | 0.00735 | -0.004 | 102.164
6.5 | 0.799 | 0.00763 | -0.004 | 104.703
7 | 0.844 | 0.00791 | -0.004 | 106.654
7.5 | 0.883 | 0.00822 | -0.005 | 107.367
8 | 0.912 | 0.00862 | -0.005 | 105.884
8.5 | 0.934 | 0.00902 | -0.006 | 103.553
9 | 0.948 | 0.00945 | -0.006 | 100.244
9.5 | 0.952 | 0.00997 | -0.006 | 95.505
10 | 0.947 | 0.01063 | -0.007 | 89.076
10.5 | 0.934 | 0.01138 | -0.007 | 82.047
11 | 0.905 | 0.01212 | -0.008 | 74.633
11.5 | 0.873 | 0.01267 | -0.008 | 68.961
12 | 0.833 | 0.01388 | -0.008 | 59.967
12.5 | 0.782 | 0.01675 | -0.009 | 46.678
13 | 0.732 | 0.01989 | -0.009 | 36.784
13.5 | 0.68 | 0.02417 | -0.009 | 28.147
14 | 0.629 | 0.02968 | -0.009 | 21.207
14.5 | 0.584 | 0.03358 | -0.01 | 17.391

## 124. Re 14M Mach 0.10 (2)
BIGFOIL.COM POLAR EXPORT
eh1590
EH 1.5/9.0 |  |  |  | Cl Max: | 1.6955 | at alpha= | 17.5 | deg
XFOIL ncrit=9 |  |  |  | L/D Max: | 131.525 | at alpha= | 8.5 | deg
Re: | 14000000 |  |  | Cd Min: | 0.07835 | at alpha= | 20 | deg
Mach: | 0.1 |  |  | Cl=0 at alpha= | -0.6115 | deg
|  |  |  | @ Cl=0.1, Cd= | 0.0048339
|  |  |  | @ Cl=0.4, Cd= | 0.0041927
|  |  |  | @ Cl=0.6, Cd= | 0.0051148
alpha (deg) | Cl | Cd | Cm | Cl/Cd
-17 | -1.4222 | 0.04097 | -0.0431 | -34.7132
-16.5 | -1.4715 | 0.03326 | -0.0409 | -44.2423
-16 | -1.5137 | 0.02875 | -0.0312 | -52.6504
-15.5 | -1.5079 | 0.02566 | -0.0257 | -58.7646
-15 | -1.4905 | 0.02251 | -0.0214 | -66.215
-13 | -1.3466 | 0.01395 | -0.0108 | -96.5305
-12.5 | -1.2983 | 0.01296 | -0.0094 | -100.1775
-12 | -1.248 | 0.0122 | -0.0083 | -102.2951
-11.5 | -1.1973 | 0.01144 | -0.0073 | -104.6591
-11 | -1.145 | 0.01088 | -0.0064 | -105.239
-10.5 | -1.0931 | 0.01023 | -0.0055 | -106.8524
-10 | -1.0319 | 0.0097 | -0.0066 | -106.3814
-9.5 | -0.9842 | 0.00935 | -0.0047 | -105.262
-9 | -0.9309 | 0.00909 | -0.004 | -102.4092
-8 | -0.8236 | 0.0083 | -0.0028 | -99.2289
-7.5 | -0.7694 | 0.00791 | -0.0023 | -97.2693
-7 | -0.7148 | 0.00755 | -0.0018 | -94.6755
-6.5 | -0.6601 | 0.00717 | -0.0014 | -92.0642
-6 | -0.6051 | 0.00686 | -0.001 | -88.207
-5.5 | -0.5503 | 0.00644 | -0.0005 | -85.4503
-4 | -0.3819 | 0.00597 | -0.0002 | -63.9698
-3.5 | -0.3258 | 0.00577 | 0 | -56.4645
-3 | -0.2695 | 0.00563 | 0 | -47.8686
-2.5 | -0.2132 | 0.00548 | 0.0001 | -38.9051
-2 | -0.1568 | 0.00533 | 0.0001 | -29.4184
-1.5 | -0.1004 | 0.00522 | 0.0001 | -19.2337
-1 | -0.0439 | 0.0051 | 0.0001 | -8.6078
-0.5 | 0.0126 | 0.00499 | 0 | 2.5251
0 | 0.069 | 0.0049 | 0 | 14.0816
0.5 | 0.1253 | 0.00478 | -0.0001 | 26.2134
1 | 0.1813 | 0.00463 | -0.0001 | 39.1577
2 | 0.2926 | 0.00433 | -0.0002 | 67.5751
2.5 | 0.348 | 0.00423 | -0.0001 | 82.2695
3 | 0.4037 | 0.00419 | -0.0001 | 96.3484
3.5 | 0.4591 | 0.0042 | -0.0001 | 109.3095
4 | 0.513 | 0.00443 | 0.0002 | 115.8014
4.5 | 0.567 | 0.00486 | 0.0004 | 116.6667
5 | 0.6214 | 0.00528 | 0.0006 | 117.6894
5.5 | 0.6752 | 0.00575 | 0.001 | 117.4261
6 | 0.7299 | 0.00604 | 0.0012 | 120.8444
6.5 | 0.7841 | 0.00632 | 0.0015 | 124.0665
7 | 0.8371 | 0.00661 | 0.002 | 126.6415
8 | 0.9477 | 0.00729 | 0.002 | 130
8.5 | 1.0088 | 0.00767 | 0.0005 | 131.5254
10 | 1.174 | 0.0095 | -0.0001 | 123.5789
10.5 | 1.2217 | 0.01021 | 0.0012 | 119.6572
11 | 1.2709 | 0.01082 | 0.0021 | 117.4584
11.5 | 1.3189 | 0.01157 | 0.0031 | 113.9931
12 | 1.3651 | 0.01246 | 0.0043 | 109.5586
12.5 | 1.4114 | 0.01327 | 0.0055 | 106.3602
13 | 1.4562 | 0.01414 | 0.0068 | 102.9844
13.5 | 1.4976 | 0.01521 | 0.0086 | 98.4615
14 | 1.5353 | 0.01642 | 0.0107 | 93.5018
14.5 | 1.576 | 0.01723 | 0.0125 | 91.4684
15 | 1.6156 | 0.01798 | 0.0144 | 89.8554
15.5 | 1.6155 | 0.01999 | 0.0221 | 80.8154
16 | 1.6429 | 0.02079 | 0.0253 | 79.0236
16.5 | 1.642 | 0.02368 | 0.0295 | 69.3412
17 | 1.6654 | 0.02605 | 0.0299 | 63.9309
17.5 | 1.6955 | 0.02922 | 0.0276 | 58.0253
18 | 1.685 | 0.03682 | 0.0241 | 45.7632
18.5 | 1.6537 | 0.04703 | 0.0196 | 35.1627
19 | 1.6432 | 0.05465 | 0.0165 | 30.0677
19.5 | 1.6074 | 0.06573 | 0.0119 | 24.4546
20 | 1.5629 | 0.07835 | 0.0066 | 19.9477

## 125. Re 14M Mach 0.25 (1)
BIGFOIL.COM POLAR EXPORT
eh1590
EH 1.5/9.0 |  |  |  | Cl Max: | 0.924 | at alpha= | 8.5 | deg
JavaFoil+Calcfoil stall+Eppler ext transition |  |  |  | L/D Max: | 105.335 | at alpha= | 5 | deg
Re: | 14000000 |  |  | Cd Min: | 0.00542 | at alpha= | 2 | deg
Mach: | 0.25 |  |  | Cl=0 at alpha= | -0.55 | deg
|  |  |  | @ Cl=0.1, Cd= | 0.0058675
|  |  |  | @ Cl=0.4, Cd= | 0.0407
|  |  |  | @ Cl=0.6, Cd= | 0.0407
alpha (deg) | Cl | Cd | Cm | Cl/Cd
-12.5 | -0.068 | 0.07818 | 0.004 | -0.872
-12 | -0.142 | 0.0768 | 0.004 | -1.847
-11.5 | -0.227 | 0.06853 | 0.004 | -3.309
-11 | -0.293 | 0.06197 | 0.004 | -4.727
-10.5 | -0.344 | 0.0564 | 0.005 | -6.1
-10 | -0.391 | 0.04981 | 0.005 | -7.857
-9.5 | -0.488 | 0.01502 | 0.006 | -32.491
-9 | -0.552 | 0.00988 | 0.006 | -55.836
-8.5 | -0.581 | 0.00882 | 0.006 | -65.897
-8 | -0.598 | 0.00914 | 0.006 | -65.453
-7.5 | -0.605 | 0.0088 | 0.006 | -68.771
-7 | -0.601 | 0.00846 | 0.005 | -71.096
-6.5 | -0.587 | 0.00818 | 0.005 | -71.823
-6 | -0.564 | 0.0079 | 0.005 | -71.417
-5.5 | -0.533 | 0.00768 | 0.004 | -69.294
-5 | -0.494 | 0.00744 | 0.004 | -66.372
-4.5 | -0.449 | 0.00725 | 0.004 | -61.992
-4 | -0.4 | 0.00704 | 0.004 | -56.827
-3.5 | -0.347 | 0.0069 | 0.003 | -50.267
-3 | -0.291 | 0.00672 | 0.003 | -43.338
-2.5 | -0.234 | 0.00649 | 0.003 | -36
-2 | -0.175 | 0.00636 | 0.002 | -27.424
-1.5 | -0.115 | 0.00623 | 0.002 | -18.398
-1 | -0.054 | 0.00614 | 0.002 | -8.839
-0.5 | 0.006 | 0.00605 | 0.001 | 1.027
0 | 0.067 | 0.00595 | 0.001 | 11.229
0.5 | 0.127 | 0.0058 | 0 | 21.939
1 | 0.188 | 0.00562 | 0 | 33.39
1.5 | 0.248 | 0.00545 | 0 | 45.572
2 | 0.309 | 0.00542 | -0.001 | 56.975
2.5 | 0.369 | 0.00544 | -0.001 | 67.784
3 | 0.429 | 0.00553 | -0.001 | 77.599
3.5 | 0.489 | 0.00564 | -0.002 | 86.721
4 | 0.549 | 0.0058 | -0.002 | 94.613
4.5 | 0.607 | 0.00603 | -0.003 | 100.682
5 | 0.663 | 0.0063 | -0.003 | 105.335
5.5 | 0.717 | 0.00726 | -0.003 | 98.81
6 | 0.768 | 0.00754 | -0.004 | 101.9
6.5 | 0.816 | 0.00785 | -0.004 | 103.888
7 | 0.859 | 0.00821 | -0.005 | 104.596
7.5 | 0.893 | 0.00859 | -0.005 | 103.974
8 | 0.915 | 0.00906 | -0.005 | 100.934
8.5 | 0.924 | 0.00958 | -0.006 | 96.477
9 | 0.919 | 0.0101 | -0.006 | 91.004
9.5 | 0.9 | 0.01088 | -0.007 | 82.72
10 | 0.862 | 0.01042 | -0.007 | 82.721
10.5 | 0.808 | 0.01219 | -0.007 | 66.268
11 | 0.738 | 0.01327 | -0.008 | 55.596
11.5 | 0.655 | 0.01498 | -0.008 | 43.739
12 | 0.564 | 0.01752 | -0.008 | 32.177
12.5 | 0.465 | 0.02154 | -0.009 | 21.593
13 | 0.357 | 0.03072 | -0.009 | 11.634
13.5 | 0.244 | 0.0407 | -0.009 | 5.994

## 126. Re 14M Mach 0.25 (2)
BIGFOIL.COM POLAR EXPORT
eh1590
EH 1.5/9.0 |  |  |  | Cl Max: | 1.4195 | at alpha= | 13 | deg
XFOIL ncrit=9 |  |  |  | L/D Max: | 130.278 | at alpha= | 8 | deg
Re: | 14000000 |  |  | Cd Min: | 0.26147 | at alpha= | -20 | deg
Mach: | 0.25 |  |  | Cl=0 at alpha= | -0.61664 | deg
|  |  |  | @ Cl=0.1, Cd= | 0.0048569
|  |  |  | @ Cl=0.4, Cd= | 0.0042159
|  |  |  | @ Cl=0.6, Cd= | 0.0050454
alpha (deg) | Cl | Cd | Cm | Cl/Cd
-20 | -0.831 | 0.26147 | 0.0871 | -3.1782
-19.5 | -0.8129 | 0.25427 | 0.0828 | -3.197
-19 | -0.7949 | 0.24702 | 0.0784 | -3.218
-18.5 | -0.777 | 0.23972 | 0.0741 | -3.2413
-18 | -0.765 | 0.22746 | 0.0691 | -3.3632
-16.5 | -0.714 | 0.20479 | 0.0562 | -3.4865
-15 | -0.7207 | 0.15999 | 0.0361 | -4.5047
-14.5 | -0.6821 | 0.16107 | 0.0357 | -4.2348
-14 | -0.6818 | 0.14931 | 0.0302 | -4.5663
-13.5 | -0.9254 | 0.09067 | -0.0009 | -10.2062
-13 | -0.9684 | 0.0739 | -0.0137 | -13.1042
-12.5 | -0.9919 | 0.05365 | -0.0361 | -18.4884
-12 | -1.0484 | 0.04428 | -0.0357 | -23.6766
-11.5 | -1.1028 | 0.03415 | -0.0293 | -32.2928
-11 | -1.1235 | 0.02439 | -0.0238 | -46.064
-10.5 | -1.1186 | 0.01674 | -0.0182 | -66.822
-10 | -1.0744 | 0.01333 | -0.0155 | -80.6002
-9.5 | -1.0255 | 0.01171 | -0.0125 | -87.5747
-9 | -0.9699 | 0.01096 | -0.0106 | -88.4945
-8.5 | -0.9147 | 0.01001 | -0.0088 | -91.3786
-8 | -0.8569 | 0.0095 | -0.0075 | -90.2
-7.5 | -0.7998 | 0.00886 | -0.0062 | -90.2709
-7 | -0.7423 | 0.00831 | -0.0051 | -89.3261
-6.5 | -0.6852 | 0.00771 | -0.004 | -88.8716
-6 | -0.6277 | 0.00723 | -0.0031 | -86.8188
-5.5 | -0.5704 | 0.00671 | -0.0022 | -85.0075
-5 | -0.5123 | 0.00636 | -0.0016 | -80.5503
-4.5 | -0.4536 | 0.00619 | -0.0012 | -73.2795
-3.5 | -0.3365 | 0.00582 | -0.0006 | -57.8179
-3 | -0.2779 | 0.00569 | -0.0004 | -48.8401
-2.5 | -0.2196 | 0.00552 | -0.0002 | -39.7826
-2 | -0.1614 | 0.00536 | -0.0001 | -30.1119
-1.5 | -0.103 | 0.00524 | 0 | -19.6565
-1 | -0.0447 | 0.00511 | 0 | -8.7476
-0.5 | 0.0136 | 0.00501 | 0 | 2.7146
0 | 0.0718 | 0.00492 | 0 | 14.5935
0.5 | 0.1299 | 0.00479 | -0.0001 | 27.119
1 | 0.1876 | 0.00465 | -0.0001 | 40.3441
1.5 | 0.2451 | 0.00451 | -0.0001 | 54.3459
2 | 0.3024 | 0.00434 | -0.0001 | 69.6774
2.5 | 0.3595 | 0.00423 | 0 | 84.9882
3 | 0.417 | 0.00421 | 0.0001 | 99.0499
3.5 | 0.4743 | 0.00421 | 0.0002 | 112.6603
4 | 0.5303 | 0.00445 | 0.0006 | 119.1685
4.5 | 0.5862 | 0.00493 | 0.0009 | 118.9047
5 | 0.6424 | 0.0054 | 0.0013 | 118.963
5.5 | 0.6984 | 0.00588 | 0.0018 | 118.7755
6 | 0.7555 | 0.00618 | 0.0022 | 122.2492
6.5 | 0.8123 | 0.00647 | 0.0027 | 125.5487
7 | 0.8674 | 0.00683 | 0.0037 | 126.9985
7.5 | 0.9239 | 0.00717 | 0.0043 | 128.8563
8 | 0.9849 | 0.00756 | 0.004 | 130.2778
8.5 | 1.0494 | 0.00807 | 0.0029 | 130.0372
9 | 1.1113 | 0.00888 | 0.0024 | 125.1464
9.5 | 1.1661 | 0.00996 | 0.0033 | 117.0783
10 | 1.2143 | 0.01092 | 0.0057 | 111.1996
10.5 | 1.26 | 0.01224 | 0.0083 | 102.9412
11 | 1.308 | 0.01333 | 0.0105 | 98.1245
11.5 | 1.3518 | 0.01471 | 0.0132 | 91.8967
12 | 1.3853 | 0.01675 | 0.017 | 82.7045
12.5 | 1.4131 | 0.01882 | 0.0214 | 75.085
13 | 1.4195 | 0.02093 | 0.0289 | 67.8213
13.5 | 1.4018 | 0.02562 | 0.0336 | 54.7151
14 | 1.384 | 0.03486 | 0.0283 | 39.7017
14.5 | 1.3835 | 0.04219 | 0.0243 | 32.7921
15 | 1.3845 | 0.04939 | 0.0208 | 28.032
15.5 | 1.3012 | 0.06794 | 0.0106 | 19.1522
16 | 1.2987 | 0.07578 | 0.0073 | 17.1378
16.5 | 1.2512 | 0.0904 | 0.0002 | 13.8407
17 | 1.2345 | 0.10018 | -0.0035 | 12.3228
17.5 | 1.2137 | 0.10934 | -0.0054 | 11.1002
18 | 1.1494 | 0.12848 | -0.0155 | 8.9461

## 127. Re 14M Mach 0.50 (1)
BIGFOIL.COM POLAR EXPORT
eh1590
EH 1.5/9.0 |  |  |  | Cl Max: | 1.11 | at alpha= | 20 | deg
JavaFoil+Calcfoil stall+Eppler ext transition |  |  |  | L/D Max: | 106.06 | at alpha= | 5 | deg
Re: | 14000000 |  |  | Cd Min: | 0.00556 | at alpha= | 2 | deg
Mach: | 0.5 |  |  | Cl=0 at alpha= | -0.55147 | deg
|  |  |  | @ Cl=0.1, Cd= | 0.006064
|  |  |  | @ Cl=0.4, Cd= | 0.0056257
|  |  |  | @ Cl=0.6, Cd= | 0.0061215
alpha (deg) | Cl | Cd | Cm | Cl/Cd
-20 | -1.031 | 0.17351 | 0.007 | -5.941
-19.5 | -1.007 | 0.1601 | 0.007 | -6.29
-19 | -0.983 | 0.14483 | 0.007 | -6.789
-18.5 | -0.957 | 0.13685 | 0.007 | -6.994
-18 | -0.93 | 0.13221 | 0.006 | -7.032
-17.5 | -0.903 | 0.12928 | 0.006 | -6.985
-17 | -0.877 | 0.12087 | 0.006 | -7.259
-16.5 | -0.853 | 0.11575 | 0.006 | -7.367
-16 | -0.828 | 0.10755 | 0.006 | -7.702
-15.5 | -0.799 | 0.10589 | 0.006 | -7.55
-15 | -0.774 | 0.09812 | 0.006 | -7.889
-14.5 | -0.75 | 0.0907 | 0.006 | -8.265
-14 | -0.729 | 0.08076 | 0.006 | -9.027
-13.5 | -0.694 | 0.09119 | 0.005 | -7.613
-13 | -0.67 | 0.08132 | 0.005 | -8.244
-12.5 | -0.649 | 0.07143 | 0.006 | -9.091
-12 | -0.631 | 0.06117 | 0.006 | -10.308
-11.5 | -0.587 | 0.07844 | 0.004 | -7.478
-11 | -0.562 | 0.07092 | 0.004 | -7.922
-10.5 | -0.54 | 0.06155 | 0.005 | -8.766
-10 | -0.527 | 0.04647 | 0.005 | -11.35
-9.5 | -0.48 | 0.06308 | 0.004 | -7.616
-9 | -0.456 | 0.05563 | 0.004 | -8.198
-8.5 | -0.44 | 0.04361 | 0.005 | -10.084
-8 | -0.495 | 0.00884 | 0.006 | -55.992
-7.5 | -0.375 | 0.04828 | 0.003 | -7.759
-7 | -0.354 | 0.04018 | 0.004 | -8.797
-6.5 | -0.397 | 0.00924 | 0.006 | -42.972
-6 | -0.364 | 0.00915 | 0.005 | -39.761
-5.5 | -0.331 | 0.00857 | 0.005 | -38.568
-5 | -0.297 | 0.00821 | 0.005 | -36.234
-4.5 | -0.44 | 0.00794 | 0.004 | -55.436
-4 | -0.422 | 0.00761 | 0.004 | -55.45
-3.5 | -0.377 | 0.0073 | 0.004 | -51.69
-3 | -0.321 | 0.00708 | 0.003 | -45.408
-2.5 | -0.26 | 0.00686 | 0.003 | -37.807
-2 | -0.195 | 0.00662 | 0.002 | -29.385
-1.5 | -0.128 | 0.00645 | 0.002 | -19.845
-1 | -0.061 | 0.00633 | 0.002 | -9.586
-0.5 | 0.007 | 0.0062 | 0.001 | 1.121
0 | 0.075 | 0.00612 | 0.001 | 12.188
0.5 | 0.142 | 0.00597 | 0.001 | 23.813
1 | 0.21 | 0.00577 | 0 | 36.368
1.5 | 0.277 | 0.00557 | 0 | 49.822
2 | 0.345 | 0.00556 | -0.001 | 61.962
2.5 | 0.412 | 0.00564 | -0.001 | 73.041
3 | 0.479 | 0.00574 | -0.002 | 83.474
3.5 | 0.546 | 0.00592 | -0.002 | 92.287
4 | 0.613 | 0.00617 | -0.002 | 99.363
4.5 | 0.676 | 0.00647 | -0.003 | 104.376
5 | 0.735 | 0.00693 | -0.003 | 106.06
5.5 | 0.789 | 0.00814 | -0.004 | 96.909
6 | 0.832 | 0.00857 | -0.004 | 97.072
6.5 | 0.856 | 0.00918 | -0.005 | 93.244
7 | 0.838 | 0.00982 | -0.005 | 85.338
7.5 | 0.539 | 0.0107 | -0.006 | 50.38
8 | 0.569 | 0.01156 | -0.006 | 49.181
8.5 | 0.597 | 0.01277 | -0.006 | 46.741
9 | 0.628 | 0.01297 | -0.007 | 48.43
9.5 | 0.649 | 0.01548 | -0.007 | 41.943
10 | 0.656 | 0.0228 | -0.007 | 28.765
10.5 | 0.7 | 0.01918 | -0.008 | 36.511
11 | 0.708 | 0.02768 | -0.008 | 25.595
11.5 | 0.664 | 0.07024 | -0.006 | 9.452
12 | 0.763 | 0.03217 | -0.009 | 23.703
12.5 | 0.764 | 0.04793 | -0.009 | 15.941
13 | 0.742 | 0.08473 | -0.007 | 8.755
13.5 | 0.817 | 0.05402 | -0.009 | 15.132
14 | 0.824 | 0.07127 | -0.009 | 11.568
14.5 | 0.822 | 0.09857 | -0.008 | 8.341
15 | 0.882 | 0.07387 | -0.01 | 11.941
15.5 | 0.909 | 0.07929 | -0.01 | 11.459
16 | 0.922 | 0.09444 | -0.01 | 9.768
16.5 | 0.921 | 0.12796 | -0.009 | 7.194
17 | 0.955 | 0.12433 | -0.01 | 7.684
17.5 | 0.986 | 0.12763 | -0.01 | 7.721
18 | 1.004 | 0.14478 | -0.01 | 6.937
18.5 | 1.028 | 0.15663 | -0.01 | 6.563
19 | 1.057 | 0.16037 | -0.011 | 6.594
19.5 | 1.085 | 0.16703 | -0.011 | 6.495
20 | 1.11 | 0.17633 | -0.012 | 6.294

## 128. Re 14M Mach 0.50 (2)
BIGFOIL.COM POLAR EXPORT
eh1590
EH 1.5/9.0 |  |  |  | Cl Max: | 1.097 | at alpha= | 8 | deg
XFOIL ncrit=9 |  |  |  | L/D Max: | 132.68 | at alpha= | 4 | deg
Re: | 14000000 |  |  | Cd Min: | 0.12448 | at alpha= | 13 | deg
Mach: | 0.5 |  |  | Cl=0 at alpha= | -0.63985 | deg
|  |  |  | @ Cl=0.1, Cd= | 0.0049825
|  |  |  | @ Cl=0.4, Cd= | 0.0042713
|  |  |  | @ Cl=0.6, Cd= | 0.0045477
alpha (deg) | Cl | Cd | Cm | Cl/Cd
-8.5 | -0.5629 | 0.07531 | -0.0109 | -7.4744
-8 | -0.5632 | 0.06723 | -0.0159 | -8.3772
-7.5 | -0.5947 | 0.05643 | -0.0254 | -10.5387
-7 | -0.6119 | 0.0489 | -0.0256 | -12.5133
-6.5 | -0.6208 | 0.03907 | -0.0258 | -15.8894
-6 | -0.6233 | 0.0279 | -0.0234 | -22.3405
-5.5 | -0.6091 | 0.01816 | -0.0186 | -33.5407
-5 | -0.5796 | 0.01031 | -0.0125 | -56.2173
-4.5 | -0.5226 | 0.00727 | -0.008 | -71.8845
-4 | -0.4549 | 0.00643 | -0.0054 | -70.7465
-3.5 | -0.3853 | 0.00615 | -0.004 | -62.6504
-3 | -0.3166 | 0.00589 | -0.0028 | -53.7521
-2.5 | -0.2485 | 0.00572 | -0.0019 | -43.4441
-2 | -0.1813 | 0.0055 | -0.0013 | -32.9636
-1.5 | -0.1145 | 0.00534 | -0.0008 | -21.4419
-1 | -0.0479 | 0.00521 | -0.0005 | -9.1939
-0.5 | 0.0186 | 0.00509 | -0.0003 | 3.6542
0 | 0.0849 | 0.00501 | -0.0002 | 16.9461
0.5 | 0.1507 | 0.00489 | -0.0001 | 30.818
1 | 0.2162 | 0.00472 | 0.0001 | 45.8051
1.5 | 0.2811 | 0.00453 | 0.0003 | 62.053
2 | 0.3462 | 0.00437 | 0.0005 | 79.222
2.5 | 0.4116 | 0.00425 | 0.0008 | 96.8471
3 | 0.4776 | 0.00426 | 0.0012 | 112.1127
3.5 | 0.5431 | 0.00428 | 0.0019 | 126.8925
4 | 0.609 | 0.00459 | 0.0026 | 132.6797
4.5 | 0.6735 | 0.00526 | 0.0037 | 128.0418
5 | 0.7378 | 0.00602 | 0.0051 | 122.5581
5.5 | 0.8052 | 0.00644 | 0.0065 | 125.0311
6 | 0.8738 | 0.00681 | 0.0082 | 128.3113
6.5 | 0.9415 | 0.00733 | 0.0105 | 128.4447
7 | 1.0052 | 0.00812 | 0.0141 | 123.7931
7.5 | 1.0685 | 0.0108 | 0.0172 | 98.9352
8 | 1.097 | 0.01589 | 0.0233 | 69.0371
8.5 | 1.0822 | 0.02084 | 0.0336 | 51.929
9 | 1.0542 | 0.02807 | 0.0354 | 37.5561
9.5 | 1.0257 | 0.03913 | 0.0277 | 26.2126
10 | 0.9962 | 0.05088 | 0.0198 | 19.5794
10.5 | 0.9635 | 0.06327 | 0.012 | 15.2284
11 | 0.9339 | 0.07561 | 0.0049 | 12.3515
11.5 | 0.9071 | 0.08816 | -0.0017 | 10.2892
12 | 0.8824 | 0.1008 | -0.0077 | 8.754
12.5 | 0.8589 | 0.11323 | -0.0128 | 7.5854
13 | 0.839 | 0.12448 | -0.016 | 6.74

## 129. Re 16M Mach 0.00 (1)
BIGFOIL.COM POLAR EXPORT
eh1590
EH 1.5/9.0 |  |  |  | Cl Max: | 0.957 | at alpha= | 9.5 | deg
JavaFoil+Calcfoil stall+Eppler ext transition |  |  |  | L/D Max: | 109.126 | at alpha= | 7.5 | deg
Re: | 16000000 |  |  | Cd Min: | 0.00544 | at alpha= | 2.5 | deg
Mach: | 0 |  |  | Cl=0 at alpha= | -0.55085 | deg
|  |  |  | @ Cl=0.1, Cd= | 0.0058257
|  |  |  | @ Cl=0.4, Cd= | 0.0054983
|  |  |  | @ Cl=0.6, Cd= | 0.0059711
alpha (deg) | Cl | Cd | Cm | Cl/Cd
-14 | -0.405 | 0.08681 | 0.005 | -4.662
-13.5 | -0.427 | 0.08261 | 0.005 | -5.174
-13 | -0.453 | 0.07435 | 0.005 | -6.095
-12.5 | -0.476 | 0.07087 | 0.005 | -6.715
-12 | -0.501 | 0.06367 | 0.005 | -7.875
-11.5 | -0.524 | 0.05874 | 0.005 | -8.925
-11 | -0.541 | 0.05662 | 0.005 | -9.562
-10.5 | -0.659 | 0.01086 | 0.007 | -60.689
-10 | -0.676 | 0.00876 | 0.007 | -77.108
-9.5 | -0.682 | 0.00886 | 0.006 | -77.011
-9 | -0.683 | 0.00929 | 0.006 | -73.5
-8.5 | -0.678 | 0.00895 | 0.006 | -75.711
-8 | -0.667 | 0.0086 | 0.006 | -77.555
-7.5 | -0.651 | 0.00831 | 0.005 | -78.355
-7 | -0.629 | 0.00803 | 0.005 | -78.284
-6.5 | -0.601 | 0.00777 | 0.005 | -77.337
-6 | -0.568 | 0.00756 | 0.005 | -75.081
-5.5 | -0.53 | 0.00737 | 0.004 | -71.902
-5 | -0.487 | 0.00716 | 0.004 | -68.006
-4.5 | -0.44 | 0.00701 | 0.004 | -62.801
-4 | -0.39 | 0.00684 | 0.003 | -57.011
-3.5 | -0.337 | 0.00671 | 0.003 | -50.29
-3 | -0.283 | 0.00655 | 0.003 | -43.125
-2.5 | -0.226 | 0.00635 | 0.002 | -35.675
-2 | -0.169 | 0.00622 | 0.002 | -27.193
-1.5 | -0.111 | 0.00612 | 0.002 | -18.131
-1 | -0.053 | 0.00605 | 0.001 | -8.694
-0.5 | 0.006 | 0.00598 | 0.001 | 1.008
0 | 0.065 | 0.00588 | 0.001 | 10.998
0.5 | 0.123 | 0.00579 | 0 | 21.304
1 | 0.182 | 0.00569 | 0 | 31.972
1.5 | 0.24 | 0.00555 | 0 | 43.312
2 | 0.299 | 0.00546 | -0.001 | 54.696
2.5 | 0.357 | 0.00544 | -0.001 | 65.621
3 | 0.416 | 0.00552 | -0.001 | 75.296
3.5 | 0.474 | 0.00561 | -0.002 | 84.392
4 | 0.532 | 0.00574 | -0.002 | 92.673
4.5 | 0.588 | 0.00591 | -0.002 | 99.496
5 | 0.643 | 0.00619 | -0.003 | 103.842
5.5 | 0.696 | 0.007 | -0.003 | 99.482
6 | 0.748 | 0.00721 | -0.004 | 103.674
6.5 | 0.796 | 0.00748 | -0.004 | 106.344
7 | 0.841 | 0.00775 | -0.004 | 108.559
7.5 | 0.88 | 0.00807 | -0.005 | 109.126
8 | 0.911 | 0.00842 | -0.005 | 108.235
8.5 | 0.935 | 0.00879 | -0.006 | 106.317
9 | 0.95 | 0.0092 | -0.006 | 103.337
9.5 | 0.957 | 0.00967 | -0.006 | 99.049
10 | 0.956 | 0.01028 | -0.007 | 92.982
10.5 | 0.947 | 0.0109 | -0.007 | 86.938
11 | 0.926 | 0.01162 | -0.008 | 79.636
11.5 | 0.9 | 0.01208 | -0.008 | 74.502
12 | 0.866 | 0.01304 | -0.008 | 66.428
12.5 | 0.821 | 0.01536 | -0.009 | 53.447
13 | 0.781 | 0.01673 | -0.009 | 46.669
13.5 | 0.731 | 0.02109 | -0.009 | 34.662
14 | 0.684 | 0.02557 | -0.009 | 26.756
14.5 | 0.637 | 0.03184 | -0.01 | 19.999

## 130. Re 16M Mach 0.00 (2)
BIGFOIL.COM POLAR EXPORT
eh1590
EH 1.5/9.0 |  |  |  | Cl Max: | 1.7433 | at alpha= | 19 | deg
XFOIL ncrit=9 |  |  |  | L/D Max: | 133.112 | at alpha= | 8 | deg
Re: | 16000000 |  |  | Cd Min: | 0.05531 | at alpha= | 20 | deg
Mach: | 0 |  |  | Cl=0 at alpha= | -0.60924 | deg
|  |  |  | @ Cl=0.1, Cd= | 0.0047993
|  |  |  | @ Cl=0.4, Cd= | 0.004252
|  |  |  | @ Cl=0.6, Cd= | 0.0051223
alpha (deg) | Cl | Cd | Cm | Cl/Cd
-19.5 | -1.5781 | 0.04604 | -0.0413 | -34.2767
-19 | -1.6202 | 0.03653 | -0.0441 | -44.3526
-18.5 | -1.6449 | 0.03113 | -0.0413 | -52.8397
-18 | -1.6488 | 0.02829 | -0.0367 | -58.2821
-17.5 | -1.6677 | 0.0255 | -0.0278 | -65.4
-17 | -1.6476 | 0.02376 | -0.0236 | -69.3434
-16.5 | -1.6216 | 0.02187 | -0.0203 | -74.1472
-16 | -1.59 | 0.02016 | -0.0176 | -78.869
-14 | -1.4325 | 0.0144 | -0.0097 | -99.4792
-13.5 | -1.3862 | 0.01345 | -0.0085 | -103.0632
-13 | -1.3387 | 0.01259 | -0.0074 | -106.3304
-12.5 | -1.29 | 0.01182 | -0.0065 | -109.1371
-12 | -1.2396 | 0.01123 | -0.0057 | -110.3829
-11.5 | -1.1892 | 0.01059 | -0.005 | -112.2946
-11 | -1.1377 | 0.01007 | -0.0043 | -112.9791
-10.5 | -1.0808 | 0.00949 | -0.0049 | -113.8883
-10 | -1.0309 | 0.00919 | -0.0037 | -112.1763
-9.5 | -0.9795 | 0.00883 | -0.003 | -110.9287
-9 | -0.9265 | 0.00855 | -0.0025 | -108.3626
-8.5 | -0.8735 | 0.00815 | -0.002 | -107.1779
-8 | -0.8197 | 0.00785 | -0.0017 | -104.4204
-7.5 | -0.7658 | 0.00752 | -0.0013 | -101.8351
-7 | -0.7115 | 0.00721 | -0.001 | -98.6824
-6.5 | -0.657 | 0.00691 | -0.0007 | -95.0796
-6 | -0.6022 | 0.00664 | -0.0005 | -90.6928
-5.5 | -0.5475 | 0.0063 | -0.0002 | -86.9048
-5 | -0.492 | 0.00613 | -0.0001 | -80.261
-4.5 | -0.4362 | 0.00599 | 0 | -72.8214
-4 | -0.3803 | 0.00585 | 0 | -65.0085
-3.5 | -0.3245 | 0.00567 | 0.0001 | -57.231
-3 | -0.2684 | 0.00554 | 0.0002 | -48.4477
-2.5 | -0.2124 | 0.00541 | 0.0002 | -39.2606
-2 | -0.1564 | 0.00525 | 0.0002 | -29.7905
-1.5 | -0.1002 | 0.00515 | 0.0002 | -19.4563
-1 | -0.044 | 0.00504 | 0.0001 | -8.7302
-0.5 | 0.0123 | 0.00494 | 0.0001 | 2.4899
0.5 | 0.1245 | 0.00476 | -0.0001 | 26.1555
1 | 0.1805 | 0.00465 | -0.0002 | 38.8172
1.5 | 0.2363 | 0.00455 | -0.0002 | 51.9341
2 | 0.2915 | 0.0044 | -0.0003 | 66.25
2.5 | 0.3468 | 0.0043 | -0.0003 | 80.6512
3 | 0.4022 | 0.00425 | -0.0003 | 94.6353
3.5 | 0.4572 | 0.00427 | -0.0003 | 107.0726
4 | 0.5108 | 0.0045 | -0.0001 | 113.5111
5 | 0.6183 | 0.00525 | 0.0004 | 117.7714
5.5 | 0.6723 | 0.00566 | 0.0006 | 118.7809
6 | 0.7271 | 0.00592 | 0.0006 | 122.8209
6.5 | 0.7811 | 0.00618 | 0.0008 | 126.3916
7 | 0.8341 | 0.00646 | 0.0012 | 129.1176
7.5 | 0.8864 | 0.00676 | 0.0018 | 131.1243
8 | 0.9411 | 0.00707 | 0.0017 | 133.1117
9.5 | 1.1159 | 0.00849 | -0.0015 | 131.437
10 | 1.1689 | 0.009 | -0.0014 | 129.8778
10.5 | 1.2169 | 0.00957 | -0.0004 | 127.1578
11 | 1.2659 | 0.0101 | 0.0004 | 125.3366
11.5 | 1.3144 | 0.01073 | 0.0011 | 122.4977
12 | 1.3619 | 0.01144 | 0.002 | 119.0472
12.5 | 1.4091 | 0.01212 | 0.0028 | 116.2624
13 | 1.4552 | 0.01286 | 0.0037 | 113.1571
13.5 | 1.4993 | 0.01371 | 0.0049 | 109.3581
14 | 1.5412 | 0.01464 | 0.0063 | 105.2732
14.5 | 1.5837 | 0.01541 | 0.0076 | 102.7709
15 | 1.6247 | 0.01617 | 0.009 | 100.4762
15.5 | 1.6552 | 0.01751 | 0.0119 | 94.5288
16 | 1.6889 | 0.01837 | 0.0142 | 91.9379
16.5 | 1.6933 | 0.01975 | 0.0212 | 85.7367
17 | 1.7073 | 0.02125 | 0.0253 | 80.3435
17.5 | 1.7226 | 0.02324 | 0.0278 | 74.1222
18 | 1.7357 | 0.02744 | 0.0262 | 63.2544
18.5 | 1.7391 | 0.03311 | 0.0236 | 52.5249
19 | 1.7433 | 0.03853 | 0.0215 | 45.2453
19.5 | 1.7306 | 0.04606 | 0.0185 | 37.5727
20 | 1.7052 | 0.05531 | 0.0148 | 30.8299

## 131. Re 16M Mach 0.10 (1)
BIGFOIL.COM POLAR EXPORT
eh1590
EH 1.5/9.0 |  |  |  | Cl Max: | 0.952 | at alpha= | 9.5 | deg
JavaFoil+Calcfoil stall+Eppler ext transition |  |  |  | L/D Max: | 108.964 | at alpha= | 7.5 | deg
Re: | 16000000 |  |  | Cd Min: | 0.00545 | at alpha= | 2.5 | deg
Mach: | 0.1 |  |  | Cl=0 at alpha= | -0.55085 | deg
|  |  |  | @ Cl=0.1, Cd= | 0.0058229
|  |  |  | @ Cl=0.4, Cd= | 0.0055056
|  |  |  | @ Cl=0.6, Cd= | 0.03187
alpha (deg) | Cl | Cd | Cm | Cl/Cd
-14 | -0.361 | 0.09007 | 0.005 | -4.003
-13.5 | -0.387 | 0.08266 | 0.005 | -4.684
-13 | -0.415 | 0.07584 | 0.005 | -5.468
-12.5 | -0.441 | 0.0721 | 0.005 | -6.11
-12 | -0.469 | 0.06545 | 0.005 | -7.161
-11.5 | -0.495 | 0.06059 | 0.005 | -8.166
-11 | -0.516 | 0.05824 | 0.005 | -8.856
-10.5 | -0.613 | 0.01428 | 0.006 | -42.924
-10 | -0.654 | 0.01002 | 0.007 | -65.253
-9.5 | -0.665 | 0.00901 | 0.006 | -73.867
-9 | -0.67 | 0.00944 | 0.006 | -70.929
-8.5 | -0.668 | 0.00902 | 0.006 | -74.013
-8 | -0.66 | 0.00867 | 0.006 | -76.128
-7.5 | -0.646 | 0.00838 | 0.005 | -77.174
-7 | -0.626 | 0.00809 | 0.005 | -77.42
-6.5 | -0.6 | 0.00783 | 0.005 | -76.611
-6 | -0.568 | 0.00762 | 0.005 | -74.556
-5.5 | -0.53 | 0.00737 | 0.004 | -71.996
-5 | -0.488 | 0.00717 | 0.004 | -68.07
-4.5 | -0.442 | 0.00701 | 0.004 | -62.979
-4 | -0.392 | 0.00685 | 0.003 | -57.191
-3.5 | -0.339 | 0.00672 | 0.003 | -50.412
-3 | -0.284 | 0.00656 | 0.003 | -43.312
-2.5 | -0.227 | 0.00635 | 0.002 | -35.819
-2 | -0.17 | 0.00625 | 0.002 | -27.187
-1.5 | -0.112 | 0.00614 | 0.002 | -18.176
-1 | -0.053 | 0.00604 | 0.002 | -8.748
-0.5 | 0.006 | 0.00597 | 0.001 | 1.014
0 | 0.065 | 0.0059 | 0.001 | 11.015
0.5 | 0.124 | 0.00577 | 0 | 21.46
1 | 0.183 | 0.00568 | 0 | 32.196
1.5 | 0.242 | 0.00554 | 0 | 43.615
2 | 0.3 | 0.00547 | -0.001 | 54.94
2.5 | 0.359 | 0.00545 | -0.001 | 65.912
3 | 0.418 | 0.00553 | -0.001 | 75.587
3.5 | 0.476 | 0.00562 | -0.002 | 84.679
4 | 0.534 | 0.00575 | -0.002 | 93.012
4.5 | 0.591 | 0.00593 | -0.002 | 99.622
5 | 0.646 | 0.00618 | -0.003 | 104.524
5.5 | 0.7 | 0.00704 | -0.003 | 99.411
6 | 0.751 | 0.00725 | -0.004 | 103.51
6.5 | 0.799 | 0.00753 | -0.004 | 106.104
7 | 0.844 | 0.00781 | -0.004 | 108.045
7.5 | 0.883 | 0.0081 | -0.005 | 108.964
8 | 0.912 | 0.0085 | -0.005 | 107.394
8.5 | 0.934 | 0.00889 | -0.006 | 105.136
9 | 0.948 | 0.00929 | -0.006 | 101.99
9.5 | 0.952 | 0.00979 | -0.006 | 97.204
10 | 0.947 | 0.01045 | -0.007 | 90.597
10.5 | 0.934 | 0.01114 | -0.007 | 83.85
11 | 0.906 | 0.01187 | -0.008 | 76.352
11.5 | 0.875 | 0.01233 | -0.008 | 70.993
12 | 0.835 | 0.01341 | -0.008 | 62.261
12.5 | 0.784 | 0.0161 | -0.009 | 48.714
13 | 0.735 | 0.01879 | -0.009 | 39.118
13.5 | 0.684 | 0.02272 | -0.009 | 30.098
14 | 0.633 | 0.02786 | -0.009 | 22.71
14.5 | 0.586 | 0.03187 | -0.01 | 18.404

## 132. Re 16M Mach 0.10 (2)
BIGFOIL.COM POLAR EXPORT
eh1590
EH 1.5/9.0 |  |  |  | Cl Max: | 1.7192 | at alpha= | 18 | deg
XFOIL ncrit=9 |  |  |  | L/D Max: | 134.739 | at alpha= | 8.5 | deg
Re: | 16000000 |  |  | Cd Min: | 0.06988 | at alpha= | 20 | deg
Mach: | 0.1 |  |  | Cl=0 at alpha= | -0.61023 | deg
|  |  |  | @ Cl=0.1, Cd= | 0.0048004
|  |  |  | @ Cl=0.4, Cd= | 0.0042533
|  |  |  | @ Cl=0.6, Cd= | 0.0051107
alpha (deg) | Cl | Cd | Cm | Cl/Cd
-17.5 | -1.5014 | 0.03768 | -0.0451 | -39.8461
-17 | -1.5249 | 0.03247 | -0.0422 | -46.9634
-16.5 | -1.5542 | 0.0285 | -0.0343 | -54.5333
-16 | -1.561 | 0.0253 | -0.0268 | -61.6996
-15.5 | -1.5394 | 0.02274 | -0.0228 | -67.6957
-15 | -1.5109 | 0.02037 | -0.0194 | -74.1728
-14.5 | -1.4751 | 0.01844 | -0.0168 | -79.9946
-14 | -1.4358 | 0.01668 | -0.0144 | -86.0791
-13 | -1.3499 | 0.01352 | -0.0104 | -99.8447
-12.5 | -1.3013 | 0.01257 | -0.0091 | -103.5243
-12 | -1.2516 | 0.0117 | -0.0079 | -106.9744
-11.5 | -1.2005 | 0.01097 | -0.0068 | -109.4348
-11 | -1.1482 | 0.0104 | -0.006 | -110.4038
-10.5 | -1.0913 | 0.00976 | -0.0062 | -111.8135
-10 | -1.0399 | 0.00942 | -0.005 | -110.3928
-9.5 | -0.9878 | 0.00903 | -0.0041 | -109.3909
-9 | -0.934 | 0.00873 | -0.0035 | -106.9874
-8.5 | -0.8804 | 0.0083 | -0.0028 | -106.0723
-8 | -0.826 | 0.00798 | -0.0024 | -103.5088
-7.5 | -0.7715 | 0.00763 | -0.0019 | -101.114
-7 | -0.7166 | 0.0073 | -0.0015 | -98.1644
-6.5 | -0.6617 | 0.00697 | -0.0011 | -94.9354
-6 | -0.6063 | 0.00669 | -0.0008 | -90.6278
-5.5 | -0.5512 | 0.00633 | -0.0004 | -87.0774
-5 | -0.4952 | 0.00614 | -0.0003 | -80.6515
-4.5 | -0.439 | 0.00601 | -0.0002 | -73.0449
-4 | -0.3826 | 0.00586 | -0.0001 | -65.2901
-3.5 | -0.3264 | 0.00568 | 0 | -57.4648
-3 | -0.2699 | 0.00555 | 0.0001 | -48.6306
-2.5 | -0.2136 | 0.00541 | 0.0001 | -39.4824
-2 | -0.1572 | 0.00525 | 0.0002 | -29.9429
-1.5 | -0.1006 | 0.00515 | 0.0001 | -19.534
-1 | -0.0442 | 0.00504 | 0.0001 | -8.7698
-0.5 | 0.0125 | 0.00495 | 0.0001 | 2.5253
0 | 0.0689 | 0.00485 | 0 | 14.2062
0.5 | 0.1253 | 0.00476 | -0.0001 | 26.3235
1 | 0.1816 | 0.00465 | -0.0002 | 39.0538
1.5 | 0.2378 | 0.00455 | -0.0002 | 52.2637
2 | 0.2933 | 0.0044 | -0.0002 | 66.6591
2.5 | 0.3489 | 0.00429 | -0.0003 | 81.3287
3 | 0.4046 | 0.00425 | -0.0003 | 95.2
3.5 | 0.46 | 0.00427 | -0.0002 | 107.7283
4 | 0.5139 | 0.00449 | 0 | 114.4543
5 | 0.6221 | 0.00527 | 0.0005 | 118.0455
5.5 | 0.6765 | 0.00568 | 0.0007 | 119.1021
6 | 0.7317 | 0.00594 | 0.0008 | 123.1818
6.5 | 0.7861 | 0.0062 | 0.001 | 126.7903
7 | 0.8395 | 0.00651 | 0.0015 | 128.9555
8.5 | 1.0065 | 0.00747 | 0.0012 | 134.739
9.5 | 1.1243 | 0.00861 | -0.0009 | 130.5807
10 | 1.1771 | 0.00915 | -0.0006 | 128.6448
10.5 | 1.2254 | 0.00977 | 0.0006 | 125.4248
11 | 1.2749 | 0.01034 | 0.0015 | 123.2979
11.5 | 1.3236 | 0.01102 | 0.0024 | 120.1089
12 | 1.3711 | 0.01181 | 0.0035 | 116.0965
12.5 | 1.4183 | 0.01256 | 0.0046 | 112.922
13 | 1.4643 | 0.01337 | 0.0058 | 109.5213
13.5 | 1.5076 | 0.01432 | 0.0073 | 105.2793
14 | 1.5482 | 0.01538 | 0.0091 | 100.6632
14.5 | 1.59 | 0.01621 | 0.0107 | 98.0876
15 | 1.6301 | 0.01703 | 0.0126 | 95.7193
15.5 | 1.653 | 0.01865 | 0.0167 | 88.6327
16 | 1.6717 | 0.0195 | 0.022 | 85.7282
16.5 | 1.6732 | 0.02163 | 0.0277 | 77.3555
17 | 1.6898 | 0.02376 | 0.03 | 71.1195
17.5 | 1.7178 | 0.02678 | 0.0283 | 64.1449
18 | 1.7192 | 0.03286 | 0.0254 | 52.3189
18.5 | 1.7038 | 0.0409 | 0.0221 | 41.6577
19 | 1.6948 | 0.04822 | 0.0191 | 35.1472
19.5 | 1.6653 | 0.05817 | 0.0151 | 28.6282
20 | 1.6261 | 0.06988 | 0.0101 | 23.2699

## 133. Re 16M Mach 0.25 (1)
BIGFOIL.COM POLAR EXPORT
eh1590
EH 1.5/9.0 |  |  |  | Cl Max: | 0.924 | at alpha= | 8.5 | deg
JavaFoil+Calcfoil stall+Eppler ext transition |  |  |  | L/D Max: | 106.051 | at alpha= | 7 | deg
Re: | 16000000 |  |  | Cd Min: | 0.00549 | at alpha= | 2 | deg
Mach: | 0.25 |  |  | Cl=0 at alpha= | -0.55 | deg
|  |  |  | @ Cl=0.1, Cd= | 0.005866
|  |  |  | @ Cl=0.4, Cd= | 0.03911
|  |  |  | @ Cl=0.6, Cd= | 0.03911
alpha (deg) | Cl | Cd | Cm | Cl/Cd
-12.5 | -0.068 | 0.0772 | 0.005 | -0.884
-12 | -0.142 | 0.07603 | 0.004 | -1.867
-11.5 | -0.227 | 0.0677 | 0.004 | -3.354
-11 | -0.294 | 0.06066 | 0.005 | -4.842
-10.5 | -0.345 | 0.0545 | 0.005 | -6.338
-10 | -0.395 | 0.04628 | 0.005 | -8.533
-9.5 | -0.507 | 0.01092 | 0.006 | -46.47
-9 | -0.553 | 0.00864 | 0.006 | -63.938
-8.5 | -0.581 | 0.00871 | 0.006 | -66.688
-8 | -0.598 | 0.00906 | 0.006 | -66.072
-7.5 | -0.605 | 0.00866 | 0.006 | -69.861
-7 | -0.601 | 0.00832 | 0.005 | -72.264
-6.5 | -0.587 | 0.00804 | 0.005 | -73.044
-6 | -0.564 | 0.00776 | 0.005 | -72.706
-5.5 | -0.533 | 0.00756 | 0.004 | -70.42
-5 | -0.494 | 0.00732 | 0.004 | -67.428
-4.5 | -0.449 | 0.00714 | 0.004 | -62.895
-4 | -0.4 | 0.00693 | 0.004 | -57.703
-3.5 | -0.347 | 0.0068 | 0.003 | -51.005
-3 | -0.291 | 0.00662 | 0.003 | -43.968
-2.5 | -0.234 | 0.00641 | 0.003 | -36.427
-2 | -0.175 | 0.00631 | 0.002 | -27.66
-1.5 | -0.115 | 0.00619 | 0.002 | -18.523
-1 | -0.054 | 0.00607 | 0.002 | -8.937
-0.5 | 0.006 | 0.006 | 0.001 | 1.036
0 | 0.067 | 0.00591 | 0.001 | 11.304
0.5 | 0.127 | 0.00583 | 0 | 21.824
1 | 0.188 | 0.00573 | 0 | 32.757
1.5 | 0.248 | 0.00559 | 0 | 44.443
2 | 0.309 | 0.00549 | -0.001 | 56.212
2.5 | 0.369 | 0.00549 | -0.001 | 67.214
3 | 0.429 | 0.00556 | -0.001 | 77.214
3.5 | 0.489 | 0.00566 | -0.002 | 86.451
4 | 0.549 | 0.00582 | -0.002 | 94.301
4.5 | 0.607 | 0.00603 | -0.003 | 100.728
5 | 0.663 | 0.00629 | -0.003 | 105.516
5.5 | 0.717 | 0.00717 | -0.003 | 100.029
6 | 0.768 | 0.00744 | -0.004 | 103.245
6.5 | 0.816 | 0.00775 | -0.004 | 105.344
7 | 0.859 | 0.0081 | -0.005 | 106.051
7.5 | 0.893 | 0.00845 | -0.005 | 105.703
8 | 0.915 | 0.00887 | -0.005 | 103.1
8.5 | 0.924 | 0.00937 | -0.006 | 98.565
9 | 0.919 | 0.00987 | -0.006 | 93.198
9.5 | 0.9 | 0.01065 | -0.007 | 84.529
10 | 0.865 | 0.01145 | -0.007 | 75.547
10.5 | 0.809 | 0.01189 | -0.007 | 68.012
11 | 0.74 | 0.01287 | -0.008 | 57.508
11.5 | 0.658 | 0.01441 | -0.008 | 45.628
12 | 0.566 | 0.01682 | -0.008 | 33.619
12.5 | 0.467 | 0.02058 | -0.009 | 22.676
13 | 0.358 | 0.02972 | -0.009 | 12.058
13.5 | 0.245 | 0.03911 | -0.009 | 6.259

## 134. Re 16M Mach 0.25 (2)
BIGFOIL.COM POLAR EXPORT
eh1590
EH 1.5/9.0 |  |  |  | Cl Max: | 1.4518 | at alpha= | 13 | deg
XFOIL ncrit=9 |  |  |  | L/D Max: | 133.582 | at alpha= | 8 | deg
Re: | 16000000 |  |  | Cd Min: | 0.26157 | at alpha= | -20 | deg
Mach: | 0.25 |  |  | Cl=0 at alpha= | -0.61558 | deg
|  |  |  | @ Cl=0.1, Cd= | 0.0048215
|  |  |  | @ Cl=0.4, Cd= | 0.0042625
|  |  |  | @ Cl=0.6, Cd= | 0.0050139
alpha (deg) | Cl | Cd | Cm | Cl/Cd
-20 | -0.8306 | 0.26157 | 0.087 | -3.1754
-19.5 | -0.8126 | 0.25436 | 0.0826 | -3.1947
-19 | -0.8001 | 0.2417 | 0.0776 | -3.3103
-18.5 | -0.7831 | 0.23396 | 0.0731 | -3.3472
-18 | -0.7651 | 0.22696 | 0.0689 | -3.3711
-16.5 | -0.7139 | 0.20458 | 0.056 | -3.4896
-15 | -0.7961 | 0.13919 | 0.025 | -5.7195
-14.5 | -0.8218 | 0.12394 | 0.0165 | -6.6306
-14 | -0.8622 | 0.11004 | 0.011 | -7.8353
-13.5 | -0.9513 | 0.08716 | -0.0027 | -10.9144
-12.5 | -0.9779 | 0.05565 | -0.0346 | -17.5723
-12 | -1.0924 | 0.04053 | -0.0337 | -26.9529
-11.5 | -1.1372 | 0.02989 | -0.028 | -38.0462
-11 | -1.1504 | 0.02083 | -0.0221 | -55.228
-10.5 | -1.1323 | 0.01479 | -0.0169 | -76.5585
-10 | -1.0836 | 0.01236 | -0.0143 | -87.6699
-9.5 | -1.0317 | 0.01105 | -0.0117 | -93.3665
-9 | -0.9747 | 0.01037 | -0.01 | -93.9923
-8.5 | -0.9184 | 0.00953 | -0.0083 | -96.3694
-8 | -0.8602 | 0.00904 | -0.007 | -95.1549
-7.5 | -0.8026 | 0.00846 | -0.0058 | -94.87
-7 | -0.7447 | 0.00796 | -0.0047 | -93.5553
-6.5 | -0.6872 | 0.00743 | -0.0037 | -92.4899
-6 | -0.6292 | 0.00701 | -0.0029 | -89.7575
-5 | -0.5132 | 0.00625 | -0.0015 | -82.112
-4.5 | -0.4544 | 0.00608 | -0.0011 | -74.7368
-3.5 | -0.3371 | 0.00574 | -0.0005 | -58.7282
-3 | -0.2785 | 0.0056 | -0.0003 | -49.7321
-2.5 | -0.2201 | 0.00544 | -0.0002 | -40.4596
-2 | -0.1618 | 0.00527 | 0 | -30.7021
-1.5 | -0.1033 | 0.00518 | 0 | -19.9421
-0.5 | 0.0135 | 0.00496 | 0 | 2.7218
0 | 0.0718 | 0.00487 | 0 | 14.7433
0.5 | 0.1299 | 0.00477 | -0.0001 | 27.2327
1 | 0.1879 | 0.00465 | -0.0001 | 40.4086
1.5 | 0.2458 | 0.00456 | -0.0002 | 53.9035
2 | 0.3031 | 0.00439 | -0.0002 | 69.0433
2.5 | 0.3604 | 0.00429 | -0.0001 | 84.0093
3 | 0.418 | 0.00425 | -0.0001 | 98.3529
3.5 | 0.4753 | 0.00427 | 0 | 111.3115
4 | 0.5311 | 0.0045 | 0.0004 | 118.0222
4.5 | 0.587 | 0.00491 | 0.0008 | 119.5519
5 | 0.6433 | 0.00536 | 0.0011 | 120.0187
5.5 | 0.6999 | 0.0058 | 0.0015 | 120.6724
6 | 0.7573 | 0.00609 | 0.0018 | 124.3514
6.5 | 0.8145 | 0.00635 | 0.0023 | 128.2677
7.5 | 0.9258 | 0.007 | 0.004 | 132.2571
8 | 0.9845 | 0.00737 | 0.0042 | 133.5821
8.5 | 1.047 | 0.0079 | 0.0036 | 132.5316
9 | 1.1092 | 0.0087 | 0.003 | 127.4943
9.5 | 1.1701 | 0.00957 | 0.0027 | 122.2675
10 | 1.2192 | 0.01041 | 0.005 | 117.1182
10.5 | 1.2664 | 0.01159 | 0.0074 | 109.2666
11 | 1.3156 | 0.01259 | 0.0095 | 104.4956
11.5 | 1.3614 | 0.01385 | 0.012 | 98.296
12 | 1.3988 | 0.01569 | 0.0156 | 89.1523
12.5 | 1.4315 | 0.01758 | 0.0195 | 81.4278
13 | 1.4518 | 0.01977 | 0.0249 | 73.4345
13.5 | 1.427 | 0.02328 | 0.0341 | 61.2973
14 | 1.4183 | 0.03094 | 0.0304 | 45.8403
14.5 | 1.4159 | 0.03834 | 0.0265 | 36.9301
15 | 1.4158 | 0.04561 | 0.0229 | 31.0414
15.5 | 1.3402 | 0.06285 | 0.0134 | 21.3238
16 | 1.3331 | 0.07121 | 0.0097 | 18.7207
16.5 | 1.2895 | 0.08514 | 0.0027 | 15.1456
17 | 1.2709 | 0.09545 | -0.0016 | 13.3148
17.5 | 1.2495 | 0.10561 | -0.0051 | 11.8313
18 | 1.1864 | 0.12148 | -0.0109 | 9.7662

## 135. Re 16M Mach 0.50 (1)
BIGFOIL.COM POLAR EXPORT
eh1590
EH 1.5/9.0 |  |  |  | Cl Max: | 1.109 | at alpha= | 20 | deg
JavaFoil+Calcfoil stall+Eppler ext transition |  |  |  | L/D Max: | 106.396 | at alpha= | 5 | deg
Re: | 16000000 |  |  | Cd Min: | 0.00563 | at alpha= | 2 | deg
Mach: | 0.5 |  |  | Cl=0 at alpha= | -0.55147 | deg
|  |  |  | @ Cl=0.1, Cd= | 0.0060627
|  |  |  | @ Cl=0.4, Cd= | 0.0056628
|  |  |  | @ Cl=0.6, Cd= | 0.0061273
alpha (deg) | Cl | Cd | Cm | Cl/Cd
-20 | -1.031 | 0.17939 | 0.007 | -5.746
-19.5 | -1.007 | 0.16642 | 0.007 | -6.049
-19 | -0.982 | 0.14983 | 0.007 | -6.553
-18.5 | -0.955 | 0.14357 | 0.006 | -6.652
-18 | -0.929 | 0.14177 | 0.006 | -6.551
-17.5 | -0.902 | 0.13585 | 0.006 | -6.641
-17 | -0.877 | 0.12758 | 0.006 | -6.874
-16.5 | -0.852 | 0.11955 | 0.006 | -7.13
-16 | -0.827 | 0.11246 | 0.006 | -7.352
-15.5 | -0.799 | 0.10797 | 0.006 | -7.403
-15 | -0.774 | 0.09999 | 0.006 | -7.741
-14.5 | -0.749 | 0.09258 | 0.006 | -8.095
-14 | -0.735 | 0.07553 | 0.006 | -9.729
-13.5 | -0.695 | 0.08965 | 0.005 | -7.747
-13 | -0.671 | 0.0801 | 0.005 | -8.382
-12.5 | -0.652 | 0.06938 | 0.006 | -9.394
-12 | -0.636 | 0.05686 | 0.006 | -11.189
-11.5 | -0.587 | 0.07819 | 0.004 | -7.504
-11 | -0.562 | 0.07025 | 0.005 | -8.004
-10.5 | -0.541 | 0.06032 | 0.005 | -8.964
-10 | -0.538 | 0.03937 | 0.006 | -13.672
-9.5 | -0.481 | 0.06221 | 0.004 | -7.728
-9 | -0.457 | 0.05493 | 0.004 | -8.312
-8.5 | -0.441 | 0.04233 | 0.005 | -10.425
-8 | -0.495 | 0.00863 | 0.006 | -57.383
-7.5 | -0.375 | 0.04809 | 0.003 | -7.794
-7 | -0.354 | 0.03957 | 0.004 | -8.95
-6.5 | -0.397 | 0.00914 | 0.006 | -43.43
-6 | -0.364 | 0.00898 | 0.005 | -40.524
-5.5 | -0.331 | 0.00845 | 0.005 | -39.116
-5 | -0.297 | 0.00807 | 0.005 | -36.86
-4.5 | -0.44 | 0.00781 | 0.004 | -56.344
-4 | -0.422 | 0.00749 | 0.004 | -56.354
-3.5 | -0.377 | 0.0072 | 0.004 | -52.452
-3 | -0.321 | 0.00697 | 0.003 | -46.097
-2.5 | -0.26 | 0.00676 | 0.003 | -38.368
-2 | -0.195 | 0.00654 | 0.002 | -29.756
-1.5 | -0.128 | 0.00639 | 0.002 | -20.027
-1 | -0.061 | 0.00625 | 0.002 | -9.703
-0.5 | 0.007 | 0.00617 | 0.001 | 1.126
0 | 0.075 | 0.0061 | 0.001 | 12.236
0.5 | 0.142 | 0.006 | 0.001 | 23.711
1 | 0.21 | 0.00589 | 0 | 35.647
1.5 | 0.277 | 0.00569 | 0 | 48.775
2 | 0.345 | 0.00563 | -0.001 | 61.292
2.5 | 0.412 | 0.00567 | -0.001 | 72.645
3 | 0.479 | 0.0058 | -0.002 | 82.622
3.5 | 0.546 | 0.00595 | -0.002 | 91.848
4 | 0.613 | 0.00617 | -0.002 | 99.316
4.5 | 0.676 | 0.0065 | -0.003 | 104.018
5 | 0.735 | 0.00691 | -0.003 | 106.396
5.5 | 0.789 | 0.00803 | -0.004 | 98.266
6 | 0.832 | 0.00844 | -0.004 | 98.565
6.5 | 0.856 | 0.00897 | -0.005 | 95.391
7 | 0.838 | 0.00963 | -0.005 | 86.945
7.5 | 0.539 | 0.01043 | -0.006 | 51.671
8 | 0.569 | 0.01131 | -0.006 | 50.34
8.5 | 0.598 | 0.01243 | -0.006 | 48.109
9 | 0.63 | 0.01261 | -0.007 | 49.93
9.5 | 0.652 | 0.01491 | -0.007 | 43.701
10 | 0.659 | 0.02144 | -0.007 | 30.756
10.5 | 0.703 | 0.01832 | -0.008 | 38.384
11 | 0.712 | 0.02619 | -0.008 | 27.187
11.5 | 0.672 | 0.0647 | -0.007 | 10.381
12 | 0.766 | 0.03049 | -0.009 | 25.122
12.5 | 0.769 | 0.04491 | -0.009 | 17.127
13 | 0.746 | 0.0815 | -0.007 | 9.15
13.5 | 0.823 | 0.05033 | -0.009 | 16.359
14 | 0.83 | 0.06688 | -0.009 | 12.416
14.5 | 0.825 | 0.09576 | -0.008 | 8.616
15 | 0.847 | 0.10329 | -0.008 | 8.201
15.5 | 0.881 | 0.1033 | -0.009 | 8.526
16 | 0.905 | 0.1122 | -0.009 | 8.07
16.5 | 0.92 | 0.1338 | -0.009 | 6.874
17 | 0.95 | 0.13506 | -0.009 | 7.03
17.5 | 0.979 | 0.13904 | -0.01 | 7.04
18 | 1.002 | 0.15499 | -0.01 | 6.463
18.5 | 1.027 | 0.16527 | -0.01 | 6.212
19 | 1.055 | 0.16907 | -0.011 | 6.24
19.5 | 1.084 | 0.17237 | -0.011 | 6.287
20 | 1.109 | 0.18382 | -0.012 | 6.036

## 136. Re 16M Mach 0.50 (2)
BIGFOIL.COM POLAR EXPORT
eh1590
EH 1.5/9.0 |  |  |  | Cl Max: | 1.1005 | at alpha= | 8 | deg
XFOIL ncrit=9 |  |  |  | L/D Max: | 132.832 | at alpha= | 4 | deg
Re: | 16000000 |  |  | Cd Min: | 0.27082 | at alpha= | -19 | deg
Mach: | 0.5 |  |  | Cl=0 at alpha= | -0.63759 | deg
|  |  |  | @ Cl=0.1, Cd= | 0.004917
|  |  |  | @ Cl=0.4, Cd= | 0.0043333
|  |  |  | @ Cl=0.6, Cd= | 0.0045453
alpha (deg) | Cl | Cd | Cm | Cl/Cd
-19 | -0.8723 | 0.27082 | 0.0954 | -3.221
-18.5 | -0.8499 | 0.26219 | 0.0903 | -3.2415
-18 | -0.8288 | 0.25283 | 0.085 | -3.2781
-17.5 | -0.8065 | 0.24409 | 0.08 | -3.3041
-17 | -0.7858 | 0.2336 | 0.0748 | -3.3639
-16.5 | -0.7644 | 0.22452 | 0.0698 | -3.4046
-16 | -0.7432 | 0.21553 | 0.0648 | -3.4482
-15.5 | -0.6056 | 0.18908 | 0.0667 | -3.2029
-15 | -0.5984 | 0.18387 | 0.0656 | -3.2545
-14.5 | -0.5926 | 0.17845 | 0.0647 | -3.3208
-14 | -0.5717 | 0.17207 | 0.0602 | -3.3225
-13.5 | -0.5544 | 0.16383 | 0.0543 | -3.384
-13 | -0.6214 | 0.16423 | 0.0367 | -3.7837
-12.5 | -0.6003 | 0.15655 | 0.0328 | -3.8346
-12 | -0.5966 | 0.1441 | 0.0274 | -4.1402
-11.5 | -0.5894 | 0.13419 | 0.0233 | -4.3923
-11 | -0.5834 | 0.12477 | 0.0195 | -4.6758
-10.5 | -0.5667 | 0.11308 | 0.0099 | -5.0115
-10 | -0.5622 | 0.10351 | 0.0049 | -5.4314
-9 | -0.5546 | 0.08558 | -0.0048 | -6.4805
-8.5 | -0.567 | 0.07466 | -0.0114 | -7.5944
-8 | -0.5685 | 0.06643 | -0.0166 | -8.5579
-7.5 | -0.6009 | 0.05585 | -0.0256 | -10.7592
-5.5 | -0.6136 | 0.01742 | -0.0183 | -35.2239
-5 | -0.5823 | 0.00989 | -0.0122 | -58.8777
-4.5 | -0.5244 | 0.00704 | -0.0077 | -74.4886
-4 | -0.456 | 0.00629 | -0.0053 | -72.496
-3.5 | -0.3863 | 0.00603 | -0.0038 | -64.063
-3 | -0.3173 | 0.0058 | -0.0027 | -54.7069
-2.5 | -0.2491 | 0.00563 | -0.0019 | -44.2451
-2 | -0.1819 | 0.00541 | -0.0012 | -33.6229
-1.5 | -0.1149 | 0.00525 | -0.0008 | -21.8857
-1 | -0.0482 | 0.00514 | -0.0005 | -9.3774
-0.5 | 0.0183 | 0.00503 | -0.0003 | 3.6382
0 | 0.0848 | 0.00494 | -0.0002 | 17.166
0.5 | 0.1508 | 0.00484 | -0.0001 | 31.157
1 | 0.2165 | 0.00472 | 0 | 45.8686
1.5 | 0.2822 | 0.00458 | 0.0001 | 61.6157
2 | 0.3474 | 0.00443 | 0.0003 | 78.4199
2.5 | 0.4127 | 0.00431 | 0.0006 | 95.7541
3 | 0.4786 | 0.0043 | 0.001 | 111.3023
3.5 | 0.5446 | 0.00429 | 0.0016 | 126.9464
4 | 0.6097 | 0.00459 | 0.0024 | 132.8322
4.5 | 0.6746 | 0.00521 | 0.0035 | 129.4818
5 | 0.739 | 0.00594 | 0.0049 | 124.4108
5.5 | 0.8072 | 0.00632 | 0.0062 | 127.7215
6 | 0.8763 | 0.00669 | 0.0077 | 130.9865
6.5 | 0.9449 | 0.00716 | 0.0099 | 131.9693
7 | 1.0103 | 0.00792 | 0.0133 | 127.5631
8 | 1.1005 | 0.01568 | 0.023 | 70.1849
8.5 | 1.0871 | 0.02074 | 0.0331 | 52.4156
9 | 1.0585 | 0.02783 | 0.0353 | 38.0345
9.5 | 1.0299 | 0.03885 | 0.0277 | 26.5097
10 | 1.0004 | 0.0506 | 0.0197 | 19.7708
10.5 | 0.9677 | 0.063 | 0.0119 | 15.3603
11 | 0.9383 | 0.07534 | 0.0047 | 12.4542
11.5 | 0.912 | 0.08785 | -0.0019 | 10.3813
12 | 0.8874 | 0.10053 | -0.0081 | 8.8272
12.5 | 0.8644 | 0.11302 | -0.0133 | 7.6482
13 | 0.8454 | 0.12429 | -0.0168 | 6.8018

## 137. Re 18M Mach 0.00 (1)
BIGFOIL.COM POLAR EXPORT
eh1590
EH 1.5/9.0 |  |  |  | Cl Max: | 0.957 | at alpha= | 9.5 | deg
JavaFoil+Calcfoil stall+Eppler ext transition |  |  |  | L/D Max: | 110.89 | at alpha= | 7.5 | deg
Re: | 18000000 |  |  | Cd Min: | 0.00553 | at alpha= | 2.5 | deg
Mach: | 0 |  |  | Cl=0 at alpha= | -0.55085 | deg
|  |  |  | @ Cl=0.1, Cd= | 0.0058117
|  |  |  | @ Cl=0.4, Cd= | 0.0055446
|  |  |  | @ Cl=0.6, Cd= | 0.0060024
alpha (deg) | Cl | Cd | Cm | Cl/Cd
-14 | -0.404 | 0.08803 | 0.005 | -4.589
-13.5 | -0.428 | 0.08182 | 0.005 | -5.23
-13 | -0.453 | 0.07431 | 0.005 | -6.099
-12.5 | -0.477 | 0.06942 | 0.005 | -6.871
-12 | -0.503 | 0.0618 | 0.005 | -8.141
-11.5 | -0.527 | 0.05626 | 0.005 | -9.366
-11 | -0.544 | 0.05407 | 0.005 | -10.068
-10.5 | -0.661 | 0.01053 | 0.007 | -62.815
-10 | -0.676 | 0.00854 | 0.007 | -79.166
-9.5 | -0.682 | 0.00872 | 0.006 | -78.197
-9 | -0.683 | 0.00915 | 0.006 | -74.631
-8.5 | -0.678 | 0.00878 | 0.006 | -77.233
-8 | -0.667 | 0.00848 | 0.006 | -78.655
-7.5 | -0.651 | 0.00819 | 0.005 | -79.517
-7 | -0.629 | 0.00791 | 0.005 | -79.488
-6.5 | -0.601 | 0.00772 | 0.005 | -77.92
-6 | -0.568 | 0.00745 | 0.005 | -76.203
-5.5 | -0.53 | 0.00725 | 0.004 | -73.07
-5 | -0.487 | 0.00706 | 0.004 | -68.9
-4.5 | -0.44 | 0.00691 | 0.004 | -63.694
-4 | -0.39 | 0.00675 | 0.003 | -57.754
-3.5 | -0.337 | 0.00663 | 0.003 | -50.857
-3 | -0.283 | 0.00647 | 0.003 | -43.678
-2.5 | -0.226 | 0.00628 | 0.002 | -36.036
-2 | -0.169 | 0.00619 | 0.002 | -27.327
-1.5 | -0.111 | 0.00608 | 0.002 | -18.255
-1 | -0.053 | 0.00599 | 0.001 | -8.783
-0.5 | 0.006 | 0.00592 | 0.001 | 1.017
0 | 0.065 | 0.00586 | 0.001 | 11.039
0.5 | 0.123 | 0.00578 | 0 | 21.323
1 | 0.182 | 0.00571 | 0 | 31.832
1.5 | 0.24 | 0.00565 | 0 | 42.565
2 | 0.299 | 0.00554 | -0.001 | 53.955
2.5 | 0.357 | 0.00553 | -0.001 | 64.604
3 | 0.416 | 0.00555 | -0.001 | 74.848
3.5 | 0.474 | 0.00562 | -0.002 | 84.257
4 | 0.532 | 0.00576 | -0.002 | 92.251
4.5 | 0.588 | 0.00595 | -0.002 | 98.88
5 | 0.643 | 0.00619 | -0.003 | 103.938
5.5 | 0.696 | 0.00693 | -0.003 | 100.534
6 | 0.748 | 0.00717 | -0.004 | 104.215
6.5 | 0.796 | 0.00739 | -0.004 | 107.66
7 | 0.841 | 0.00766 | -0.004 | 109.83
7.5 | 0.88 | 0.00794 | -0.005 | 110.89
8 | 0.911 | 0.00831 | -0.005 | 109.654
8.5 | 0.935 | 0.00867 | -0.006 | 107.755
9 | 0.95 | 0.00906 | -0.006 | 104.875
9.5 | 0.957 | 0.00952 | -0.006 | 100.55
10 | 0.956 | 0.01006 | -0.007 | 95.092
10.5 | 0.947 | 0.01071 | -0.007 | 88.485
11 | 0.927 | 0.0105 | -0.008 | 88.298
11.5 | 0.901 | 0.01196 | -0.008 | 75.282
12 | 0.867 | 0.0129 | -0.008 | 67.195
12.5 | 0.824 | 0.01478 | -0.009 | 55.708
13 | 0.782 | 0.01633 | -0.009 | 47.924
13.5 | 0.733 | 0.0203 | -0.009 | 36.104
14 | 0.686 | 0.02459 | -0.01 | 27.904
14.5 | 0.64 | 0.02993 | -0.01 | 21.386

## 138. Re 18M Mach 0.00 (2)
BIGFOIL.COM POLAR EXPORT
eh1590
EH 1.5/9.0 |  |  |  | Cl Max: | 1.7724 | at alpha= | 19 | deg
XFOIL ncrit=9 |  |  |  | L/D Max: | 137.369 | at alpha= | 8.5 | deg
Re: | 18000000 |  |  | Cd Min: | 0.05027 | at alpha= | 20 | deg
Mach: | 0 |  |  | Cl=0 at alpha= | -0.60765 | deg
|  |  |  | @ Cl=0.1, Cd= | 0.0047694
|  |  |  | @ Cl=0.4, Cd= | 0.0043226
|  |  |  | @ Cl=0.6, Cd= | 0.0050922
alpha (deg) | Cl | Cd | Cm | Cl/Cd
-20 | -1.6097 | 0.04781 | -0.0409 | -33.6687
-19.5 | -1.6484 | 0.03799 | -0.0448 | -43.3904
-19 | -1.6722 | 0.0322 | -0.0432 | -51.9317
-18.5 | -1.6861 | 0.02843 | -0.0387 | -59.3071
-18 | -1.6871 | 0.02623 | -0.0329 | -64.3195
-17.5 | -1.6906 | 0.02401 | -0.0252 | -70.4123
-17 | -1.6642 | 0.02238 | -0.0219 | -74.361
-16.5 | -1.6342 | 0.0207 | -0.019 | -78.9469
-16 | -1.5997 | 0.01918 | -0.0165 | -83.4046
-15.5 | -1.5612 | 0.01784 | -0.0145 | -87.5112
-15 | -1.5204 | 0.0166 | -0.0127 | -91.5904
-14.5 | -1.4773 | 0.01548 | -0.0111 | -95.4328
-14 | -1.4354 | 0.01405 | -0.0094 | -102.1637
-13.5 | -1.3888 | 0.01313 | -0.0082 | -105.773
-13 | -1.3415 | 0.01222 | -0.0071 | -109.7791
-12.5 | -1.2924 | 0.01148 | -0.0061 | -112.5784
-12 | -1.2422 | 0.01086 | -0.0054 | -114.3831
-11.5 | -1.1915 | 0.01024 | -0.0046 | -116.3574
-11 | -1.1397 | 0.00972 | -0.004 | -117.2531
-10.5 | -1.0853 | 0.0093 | -0.004 | -116.6989
-10 | -1.0342 | 0.00897 | -0.0032 | -115.2954
-9.5 | -0.9819 | 0.00861 | -0.0026 | -114.0418
-9 | -0.9286 | 0.0083 | -0.0021 | -111.8795
-8.5 | -0.8753 | 0.00794 | -0.0017 | -110.2393
-8 | -0.8215 | 0.00764 | -0.0014 | -107.5262
-7.5 | -0.7673 | 0.00732 | -0.001 | -104.8224
-7 | -0.7128 | 0.00703 | -0.0008 | -101.394
-5.5 | -0.5483 | 0.00621 | -0.0001 | -88.2931
-5 | -0.4927 | 0.00603 | 0 | -81.7081
-4.5 | -0.4368 | 0.0059 | 0.0001 | -74.0339
-4 | -0.3808 | 0.00576 | 0.0001 | -66.1111
-3.5 | -0.325 | 0.0056 | 0.0002 | -58.0357
-3 | -0.2688 | 0.00547 | 0.0002 | -49.1408
-2.5 | -0.2128 | 0.00533 | 0.0002 | -39.925
-2 | -0.1567 | 0.00519 | 0.0002 | -30.1927
-1.5 | -0.1004 | 0.0051 | 0.0002 | -19.6863
-1 | -0.0441 | 0.00499 | 0.0001 | -8.8377
-0.5 | 0.0121 | 0.00491 | 0.0001 | 2.4644
0 | 0.0684 | 0.00482 | 0 | 14.1909
0.5 | 0.1246 | 0.00473 | -0.0001 | 26.3425
1 | 0.1807 | 0.00467 | -0.0002 | 38.6938
1.5 | 0.2367 | 0.00458 | -0.0003 | 51.6812
2 | 0.2921 | 0.00444 | -0.0003 | 65.7883
2.5 | 0.3475 | 0.00437 | -0.0004 | 79.5195
3 | 0.4029 | 0.00432 | -0.0004 | 93.2639
3.5 | 0.458 | 0.00433 | -0.0004 | 105.7737
4 | 0.5115 | 0.00457 | -0.0002 | 111.9256
4.5 | 0.5651 | 0.00486 | 0 | 116.2757
5 | 0.6192 | 0.00522 | 0.0002 | 118.6207
5.5 | 0.6735 | 0.00559 | 0.0003 | 120.483
6 | 0.7283 | 0.00584 | 0.0004 | 124.7089
6.5 | 0.7827 | 0.00608 | 0.0005 | 128.7336
8 | 0.9418 | 0.00693 | 0.0016 | 135.9019
8.5 | 0.9973 | 0.00726 | 0.0013 | 137.3691
10 | 1.1712 | 0.00874 | -0.0018 | 134.0046
10.5 | 1.2194 | 0.00926 | -0.0008 | 131.6847
11 | 1.2686 | 0.00978 | 0 | 129.7137
11.5 | 1.3175 | 0.01036 | 0.0007 | 127.1718
12 | 1.3657 | 0.01101 | 0.0015 | 124.0418
12.5 | 1.4134 | 0.01166 | 0.0022 | 121.2178
13 | 1.4602 | 0.01235 | 0.0031 | 118.2348
13.5 | 1.5052 | 0.01314 | 0.0041 | 114.551
14 | 1.5486 | 0.01399 | 0.0053 | 110.6934
14.5 | 1.5916 | 0.01476 | 0.0066 | 107.832
15 | 1.633 | 0.01554 | 0.0079 | 105.0837
15.5 | 1.6671 | 0.01672 | 0.0103 | 99.7069
16 | 1.7021 | 0.01762 | 0.0125 | 96.6005
16.5 | 1.7168 | 0.01883 | 0.0181 | 91.1737
17 | 1.7283 | 0.02014 | 0.0233 | 85.8143
17.5 | 1.741 | 0.02196 | 0.0268 | 79.2805
18 | 1.7523 | 0.02539 | 0.0271 | 69.0154
18.5 | 1.7662 | 0.03008 | 0.0244 | 58.7168
19 | 1.7724 | 0.03516 | 0.0224 | 50.4096
19.5 | 1.7655 | 0.04188 | 0.0198 | 42.1562
20 | 1.7458 | 0.05027 | 0.0166 | 34.7285

## 139. Re 18M Mach 0.10 (1)
BIGFOIL.COM POLAR EXPORT
eh1590
EH 1.5/9.0 |  |  |  | Cl Max: | 0.952 | at alpha= | 9.5 | deg
JavaFoil+Calcfoil stall+Eppler ext transition |  |  |  | L/D Max: | 110.359 | at alpha= | 7.5 | deg
Re: | 18000000 |  |  | Cd Min: | 0.00553 | at alpha= | 2.5 | deg
Mach: | 0.1 |  |  | Cl=0 at alpha= | -0.55085 | deg
|  |  |  | @ Cl=0.1, Cd= | 0.0058203
|  |  |  | @ Cl=0.4, Cd= | 0.0055509
|  |  |  | @ Cl=0.6, Cd= | 0.03014
alpha (deg) | Cl | Cd | Cm | Cl/Cd
-14 | -0.361 | 0.09 | 0.005 | -4.006
-13.5 | -0.388 | 0.0818 | 0.005 | -4.738
-13 | -0.415 | 0.07575 | 0.005 | -5.474
-12.5 | -0.441 | 0.07108 | 0.005 | -6.209
-12 | -0.47 | 0.06386 | 0.005 | -7.36
-11.5 | -0.497 | 0.05873 | 0.005 | -8.456
-11 | -0.518 | 0.05617 | 0.005 | -9.221
-10.5 | -0.629 | 0.01142 | 0.007 | -55.09
-10 | -0.655 | 0.0082 | 0.007 | -79.862
-9.5 | -0.665 | 0.00887 | 0.006 | -74.992
-9 | -0.67 | 0.00923 | 0.006 | -72.504
-8.5 | -0.668 | 0.00889 | 0.006 | -75.09
-8 | -0.66 | 0.00855 | 0.006 | -77.21
-7.5 | -0.646 | 0.00825 | 0.005 | -78.323
-7 | -0.626 | 0.00798 | 0.005 | -78.53
-6.5 | -0.6 | 0.00771 | 0.005 | -77.886
-6 | -0.568 | 0.0075 | 0.005 | -75.689
-5.5 | -0.53 | 0.0073 | 0.004 | -72.708
-5 | -0.488 | 0.00708 | 0.004 | -68.977
-4.5 | -0.442 | 0.00691 | 0.004 | -63.877
-4 | -0.392 | 0.00676 | 0.003 | -57.94
-3.5 | -0.339 | 0.00663 | 0.003 | -51.14
-3 | -0.284 | 0.00648 | 0.003 | -43.833
-2.5 | -0.227 | 0.00629 | 0.002 | -36.178
-2 | -0.17 | 0.00617 | 0.002 | -27.529
-1.5 | -0.112 | 0.00607 | 0.002 | -18.379
-1 | -0.053 | 0.00601 | 0.002 | -8.795
-0.5 | 0.006 | 0.00592 | 0.001 | 1.023
0 | 0.065 | 0.00585 | 0.001 | 11.115
0.5 | 0.124 | 0.0058 | 0 | 21.371
1 | 0.183 | 0.00573 | 0 | 31.907
1.5 | 0.242 | 0.00564 | 0 | 42.831
2 | 0.3 | 0.00554 | -0.001 | 54.198
2.5 | 0.359 | 0.00553 | -0.001 | 64.944
3 | 0.418 | 0.00556 | -0.001 | 75.123
3.5 | 0.476 | 0.00565 | -0.002 | 84.309
4 | 0.534 | 0.00579 | -0.002 | 92.253
4.5 | 0.591 | 0.00594 | -0.002 | 99.438
5 | 0.646 | 0.00621 | -0.003 | 104.004
5.5 | 0.7 | 0.00696 | -0.003 | 100.465
6 | 0.751 | 0.00717 | -0.004 | 104.655
6.5 | 0.799 | 0.00744 | -0.004 | 107.428
7 | 0.844 | 0.00772 | -0.004 | 109.31
7.5 | 0.883 | 0.008 | -0.005 | 110.359
8 | 0.912 | 0.00839 | -0.005 | 108.82
8.5 | 0.934 | 0.00876 | -0.006 | 106.649
9 | 0.948 | 0.00915 | -0.006 | 103.526
9.5 | 0.952 | 0.00964 | -0.006 | 98.692
10 | 0.947 | 0.01026 | -0.007 | 92.288
10.5 | 0.934 | 0.01086 | -0.007 | 85.956
11 | 0.907 | 0.01162 | -0.008 | 78.081
11.5 | 0.876 | 0.0122 | -0.008 | 71.771
12 | 0.836 | 0.01327 | -0.008 | 62.974
12.5 | 0.787 | 0.01544 | -0.009 | 50.947
13 | 0.737 | 0.01811 | -0.009 | 40.689
13.5 | 0.686 | 0.02187 | -0.009 | 31.35
14 | 0.634 | 0.0268 | -0.009 | 23.676
14.5 | 0.589 | 0.03014 | -0.01 | 19.542

## 140. Re 18M Mach 0.10 (2)
BIGFOIL.COM POLAR EXPORT
eh1590
EH 1.5/9.0 |  |  |  | Cl Max: | 1.7444 | at alpha= | 18 | deg
XFOIL ncrit=9 |  |  |  | L/D Max: | 137.415 | at alpha= | 8.5 | deg
Re: | 18000000 |  |  | Cd Min: | 0.06405 | at alpha= | 20 | deg
Mach: | 0.1 |  |  | Cl=0 at alpha= | -0.60866 | deg
|  |  |  | @ Cl=0.1, Cd= | 0.0047705
|  |  |  | @ Cl=0.4, Cd= | 0.0043257
|  |  |  | @ Cl=0.6, Cd= | 0.005084
alpha (deg) | Cl | Cd | Cm | Cl/Cd
-18 | -1.5102 | 0.04127 | -0.0453 | -36.5932
-17.5 | -1.5707 | 0.03226 | -0.0438 | -48.6888
-17 | -1.5866 | 0.02877 | -0.0379 | -55.1477
-16.5 | -1.6006 | 0.02598 | -0.0291 | -61.6089
-16 | -1.5852 | 0.0232 | -0.0245 | -68.3276
-15.5 | -1.5569 | 0.02103 | -0.0211 | -74.0323
-15 | -1.5231 | 0.01905 | -0.0182 | -79.9528
-14.5 | -1.4842 | 0.01739 | -0.0158 | -85.3479
-14 | -1.4424 | 0.01587 | -0.0137 | -90.8885
-13.5 | -1.3971 | 0.01466 | -0.012 | -95.3001
-13 | -1.3504 | 0.01351 | -0.0104 | -99.9556
-12.5 | -1.3035 | 0.01227 | -0.0088 | -106.2347
-12 | -1.2542 | 0.01132 | -0.0075 | -110.7951
-11.5 | -1.203 | 0.01061 | -0.0065 | -113.3836
-11 | -1.1506 | 0.01003 | -0.0056 | -114.7159
-10.5 | -1.0951 | 0.00955 | -0.0054 | -114.6702
-10 | -1.0433 | 0.00919 | -0.0044 | -113.5256
-9.5 | -0.9903 | 0.00879 | -0.0037 | -112.6621
-9 | -0.9363 | 0.00846 | -0.0031 | -110.6738
-8.5 | -0.8823 | 0.00807 | -0.0025 | -109.3309
-8 | -0.8278 | 0.00775 | -0.0021 | -106.8129
-7.5 | -0.773 | 0.00742 | -0.0016 | -104.1779
-7 | -0.718 | 0.00711 | -0.0013 | -100.9845
-6.5 | -0.6628 | 0.00681 | -0.0009 | -97.3275
-6 | -0.6073 | 0.00655 | -0.0006 | -92.7176
-5.5 | -0.5519 | 0.00624 | -0.0003 | -88.4455
-5 | -0.4959 | 0.00605 | -0.0002 | -81.9669
-4.5 | -0.4396 | 0.00591 | -0.0001 | -74.3824
-4 | -0.3832 | 0.00577 | 0 | -66.4125
-3.5 | -0.3269 | 0.00561 | 0.0001 | -58.2709
-3 | -0.2703 | 0.00548 | 0.0001 | -49.3248
-2.5 | -0.2139 | 0.00534 | 0.0002 | -40.0562
-2 | -0.1576 | 0.00519 | 0.0002 | -30.3661
-1.5 | -0.1009 | 0.0051 | 0.0002 | -19.7843
-1 | -0.0443 | 0.00499 | 0.0001 | -8.8778
-0.5 | 0.0123 | 0.00491 | 0.0001 | 2.5051
0 | 0.0689 | 0.00482 | 0 | 14.2946
0.5 | 0.1254 | 0.00473 | -0.0001 | 26.5116
1 | 0.1818 | 0.00467 | -0.0002 | 38.9293
1.5 | 0.2382 | 0.00458 | -0.0003 | 52.0087
2 | 0.2938 | 0.00444 | -0.0003 | 66.1712
3 | 0.4053 | 0.00432 | -0.0004 | 93.8194
3.5 | 0.4607 | 0.00433 | -0.0004 | 106.3972
4 | 0.5146 | 0.00456 | -0.0001 | 112.8509
4.5 | 0.5686 | 0.00487 | 0.0001 | 116.7556
5 | 0.6229 | 0.00524 | 0.0003 | 118.874
5.5 | 0.6777 | 0.00561 | 0.0005 | 120.8021
6 | 0.7329 | 0.00586 | 0.0006 | 125.0683
6.5 | 0.7878 | 0.00611 | 0.0007 | 128.9362
7 | 0.8419 | 0.00641 | 0.001 | 131.3417
7.5 | 0.8955 | 0.00668 | 0.0014 | 134.0569
8 | 0.9483 | 0.00697 | 0.002 | 136.0545
8.5 | 1.0045 | 0.00731 | 0.0017 | 137.4145
9 | 1.0642 | 0.00787 | 0.0005 | 135.2224
9.5 | 1.123 | 0.00836 | -0.0005 | 134.3301
10 | 1.1796 | 0.00888 | -0.001 | 132.8378
10.5 | 1.2282 | 0.00944 | 0.0002 | 130.1059
11 | 1.2779 | 0.00999 | 0.0011 | 127.9179
11.5 | 1.3271 | 0.01062 | 0.0019 | 124.9623
12 | 1.3754 | 0.01133 | 0.0029 | 121.3945
12.5 | 1.4233 | 0.01204 | 0.0039 | 118.2143
13 | 1.47 | 0.01281 | 0.005 | 114.7541
13.5 | 1.5147 | 0.01368 | 0.0063 | 110.7237
14 | 1.5571 | 0.01465 | 0.008 | 106.2867
14.5 | 1.5995 | 0.01549 | 0.0095 | 103.2602
15 | 1.6402 | 0.01633 | 0.0113 | 100.4409
15.5 | 1.6694 | 0.01774 | 0.0146 | 94.1037
16 | 1.6952 | 0.01867 | 0.0188 | 90.7981
16.5 | 1.6978 | 0.02032 | 0.0255 | 83.5531
17 | 1.7107 | 0.02224 | 0.0291 | 76.92
17.5 | 1.7325 | 0.02508 | 0.0289 | 69.0789
18 | 1.7444 | 0.03013 | 0.0262 | 57.8958
18.5 | 1.7376 | 0.03692 | 0.0236 | 47.0639
19 | 1.7314 | 0.04381 | 0.0208 | 39.5207
19.5 | 1.7069 | 0.05302 | 0.0171 | 32.1935
20 | 1.6706 | 0.06405 | 0.0125 | 26.0827

## 141. Re 18M Mach 0.25 (1)
BIGFOIL.COM POLAR EXPORT
eh1590
EH 1.5/9.0 |  |  |  | Cl Max: | 0.924 | at alpha= | 8.5 | deg
JavaFoil+Calcfoil stall+Eppler ext transition |  |  |  | L/D Max: | 107.375 | at alpha= | 7 | deg
Re: | 18000000 |  |  | Cd Min: | 0.00557 | at alpha= | 2.5 | deg
Mach: | 0.25 |  |  | Cl=0 at alpha= | -0.55 | deg
|  |  |  | @ Cl=0.1, Cd= | 0.0058515
|  |  |  | @ Cl=0.4, Cd= | 0.03678
|  |  |  | @ Cl=0.6, Cd= | 0.03678
alpha (deg) | Cl | Cd | Cm | Cl/Cd
-12.5 | -0.068 | 0.07631 | 0.005 | -0.895
-12 | -0.142 | 0.07587 | 0.004 | -1.872
-11.5 | -0.227 | 0.06684 | 0.005 | -3.401
-11 | -0.294 | 0.05938 | 0.005 | -4.957
-10.5 | -0.346 | 0.0543 | 0.005 | -6.364
-10 | -0.401 | 0.04062 | 0.005 | -9.878
-9.5 | -0.511 | 0.01046 | 0.006 | -48.834
-9 | -0.553 | 0.00842 | 0.006 | -65.656
-8.5 | -0.581 | 0.00941 | 0.006 | -61.776
-8 | -0.598 | 0.00892 | 0.006 | -67.057
-7.5 | -0.605 | 0.00853 | 0.006 | -70.957
-7 | -0.601 | 0.00819 | 0.005 | -73.37
-6.5 | -0.587 | 0.00791 | 0.005 | -74.272
-6 | -0.564 | 0.00771 | 0.005 | -73.184
-5.5 | -0.533 | 0.00744 | 0.004 | -71.581
-5 | -0.494 | 0.00723 | 0.004 | -68.344
-4.5 | -0.449 | 0.00704 | 0.004 | -63.779
-4 | -0.4 | 0.00684 | 0.004 | -58.466
-3.5 | -0.347 | 0.00671 | 0.003 | -51.735
-3 | -0.291 | 0.00655 | 0.003 | -44.484
-2.5 | -0.234 | 0.00636 | 0.003 | -36.728
-2 | -0.175 | 0.00623 | 0.002 | -28.005
-1.5 | -0.115 | 0.00612 | 0.002 | -18.727
-1 | -0.054 | 0.00603 | 0.002 | -9.004
-0.5 | 0.006 | 0.00597 | 0.001 | 1.042
0 | 0.067 | 0.00589 | 0.001 | 11.331
0.5 | 0.127 | 0.00582 | 0 | 21.88
1 | 0.188 | 0.00575 | 0 | 32.65
1.5 | 0.248 | 0.00569 | 0 | 43.646
2 | 0.309 | 0.00558 | -0.001 | 55.296
2.5 | 0.369 | 0.00557 | -0.001 | 66.269
3 | 0.429 | 0.00559 | -0.001 | 76.708
3.5 | 0.489 | 0.0057 | -0.002 | 85.792
4 | 0.549 | 0.00584 | -0.002 | 93.942
4.5 | 0.607 | 0.00606 | -0.003 | 100.14
5 | 0.663 | 0.00631 | -0.003 | 105.148
5.5 | 0.717 | 0.0071 | -0.003 | 101.046
6 | 0.768 | 0.00736 | -0.004 | 104.441
6.5 | 0.816 | 0.00765 | -0.004 | 106.708
7 | 0.859 | 0.008 | -0.005 | 107.375
7.5 | 0.893 | 0.00834 | -0.005 | 107.055
8 | 0.915 | 0.00874 | -0.005 | 104.672
8.5 | 0.924 | 0.00925 | -0.006 | 99.935
9 | 0.919 | 0.00972 | -0.006 | 94.594
9.5 | 0.9 | 0.01039 | -0.007 | 86.621
10 | 0.865 | 0.0112 | -0.007 | 77.203
10.5 | 0.81 | 0.01168 | -0.007 | 69.331
11 | 0.74 | 0.01274 | -0.008 | 58.116
11.5 | 0.66 | 0.01394 | -0.008 | 47.319
12 | 0.568 | 0.01613 | -0.008 | 35.182
12.5 | 0.469 | 0.01959 | -0.009 | 23.921
13 | 0.36 | 0.02801 | -0.009 | 12.855
13.5 | 0.246 | 0.03678 | -0.009 | 6.691

## 142. Re 18M Mach 0.25 (2)
BIGFOIL.COM POLAR EXPORT
eh1590
EH 1.5/9.0 |  |  |  | Cl Max: | 1.4713 | at alpha= | 13 | deg
XFOIL ncrit=9 |  |  |  | L/D Max: | 136.371 | at alpha= | 8 | deg
Re: | 18000000 |  |  | Cd Min: | 0.13786 | at alpha= | -15 | deg
Mach: | 0.25 |  |  | Cl=0 at alpha= | -0.61387 | deg
|  |  |  | @ Cl=0.1, Cd= | 0.0047812
|  |  |  | @ Cl=0.4, Cd= | 0.004323
|  |  |  | @ Cl=0.6, Cd= | 0.0050007
alpha (deg) | Cl | Cd | Cm | Cl/Cd
-15 | -0.8013 | 0.13786 | 0.0241 | -5.8124
-14.5 | -0.8344 | 0.12159 | 0.0153 | -6.8624
-14 | -0.9603 | 0.09419 | 0.0013 | -10.1953
-13.5 | -0.9427 | 0.08948 | -0.0002 | -10.5353
-13 | -1.0341 | 0.05323 | -0.0376 | -19.427
-12 | -1.1145 | 0.03809 | -0.0332 | -29.2596
-11.5 | -1.1535 | 0.02789 | -0.0273 | -41.3589
-11 | -1.1673 | 0.0186 | -0.0209 | -62.7581
-10.5 | -1.1376 | 0.01358 | -0.0168 | -83.7703
-9.5 | -1.0361 | 0.01054 | -0.0111 | -98.3017
-9 | -0.9782 | 0.00992 | -0.0095 | -98.6089
-8.5 | -0.9213 | 0.00916 | -0.0079 | -100.5786
-8 | -0.8628 | 0.00869 | -0.0066 | -99.2865
-7.5 | -0.8048 | 0.00815 | -0.0055 | -98.7485
-7 | -0.7466 | 0.00769 | -0.0044 | -97.0871
-6.5 | -0.6887 | 0.00721 | -0.0035 | -95.5201
-6 | -0.6305 | 0.00683 | -0.0027 | -92.3133
-5.5 | -0.5721 | 0.00651 | -0.002 | -87.8802
-5 | -0.5139 | 0.00616 | -0.0014 | -83.4253
-4.5 | -0.4552 | 0.00598 | -0.001 | -76.1204
-3.5 | -0.3376 | 0.00567 | -0.0005 | -59.5414
-3 | -0.2789 | 0.00552 | -0.0003 | -50.5254
-2.5 | -0.2205 | 0.00537 | -0.0001 | -41.0615
-2 | -0.1621 | 0.00521 | 0 | -31.1132
-1.5 | -0.1035 | 0.00511 | 0 | -20.2544
-1 | -0.0451 | 0.00501 | 0 | -9.002
-0.5 | 0.0133 | 0.00492 | 0 | 2.7033
0 | 0.0717 | 0.00482 | 0 | 14.8755
0.5 | 0.13 | 0.00474 | -0.0001 | 27.4262
1 | 0.1881 | 0.00467 | -0.0002 | 40.2784
1.5 | 0.2463 | 0.00459 | -0.0002 | 53.6601
2.5 | 0.3612 | 0.00435 | -0.0002 | 83.0345
3 | 0.4187 | 0.00431 | -0.0002 | 97.1462
3.5 | 0.4761 | 0.00433 | -0.0001 | 109.9538
4 | 0.5318 | 0.00456 | 0.0002 | 116.6228
4.5 | 0.5877 | 0.0049 | 0.0006 | 119.9388
5 | 0.6439 | 0.00536 | 0.001 | 120.1306
5.5 | 0.7011 | 0.00573 | 0.0013 | 122.356
6 | 0.7587 | 0.006 | 0.0016 | 126.45
6.5 | 0.8161 | 0.00626 | 0.002 | 130.3674
7.5 | 0.9292 | 0.00688 | 0.0033 | 135.0581
8 | 0.9846 | 0.00722 | 0.0042 | 136.3712
8.5 | 1.0445 | 0.00777 | 0.0042 | 134.4273
9 | 1.1081 | 0.00843 | 0.0034 | 131.4472
9.5 | 1.1696 | 0.00921 | 0.0031 | 126.9924
10 | 1.2233 | 0.01001 | 0.0044 | 122.2078
10.5 | 1.2714 | 0.01107 | 0.0068 | 114.8509
11 | 1.3216 | 0.012 | 0.0088 | 110.1333
11.5 | 1.3689 | 0.01317 | 0.0111 | 103.9408
12 | 1.4093 | 0.01484 | 0.0144 | 94.9663
12.5 | 1.4454 | 0.0166 | 0.018 | 87.0723
13 | 1.4713 | 0.0187 | 0.0228 | 78.6791
13.5 | 1.4531 | 0.02168 | 0.0327 | 67.0249
14 | 1.4455 | 0.02807 | 0.0318 | 51.4963
14.5 | 1.4427 | 0.03522 | 0.0282 | 40.9625
15 | 1.4417 | 0.04253 | 0.0246 | 33.8984
15.5 | 1.3715 | 0.05891 | 0.0155 | 23.2813
16 | 1.3615 | 0.06758 | 0.0116 | 20.1465
16.5 | 1.3207 | 0.08092 | 0.0049 | 16.3211
17 | 1.3008 | 0.0914 | 0.0003 | 14.2319
17.5 | 1.2787 | 0.10202 | -0.0039 | 12.5338
18 | 1.2182 | 0.11622 | -0.0079 | 10.4818

## 143. Re 18M Mach 0.50 (1)
BIGFOIL.COM POLAR EXPORT
eh1590
EH 1.5/9.0 |  |  |  | Cl Max: | 1.109 | at alpha= | 20 | deg
JavaFoil+Calcfoil stall+Eppler ext transition |  |  |  | L/D Max: | 104.371 | at alpha= | 4.5 | deg
Re: | 18000000 |  |  | Cd Min: | 0.0057 | at alpha= | 2 | deg
Mach: | 0.5 |  |  | Cl=0 at alpha= | -0.55147 | deg
|  |  |  | @ Cl=0.1, Cd= | 0.0060251
|  |  |  | @ Cl=0.4, Cd= | 0.0057164
|  |  |  | @ Cl=0.6, Cd= | 0.0061192
alpha (deg) | Cl | Cd | Cm | Cl/Cd
-20 | -1.031 | 0.18155 | 0.007 | -5.678
-19.5 | -1.006 | 0.17199 | 0.007 | -5.851
-19 | -0.981 | 0.15806 | 0.007 | -6.207
-18.5 | -0.955 | 0.15517 | 0.006 | -6.152
-18 | -0.928 | 0.14916 | 0.006 | -6.223
-17.5 | -0.901 | 0.14354 | 0.006 | -6.28
-17 | -0.876 | 0.13455 | 0.006 | -6.509
-16.5 | -0.851 | 0.12707 | 0.006 | -6.697
-16 | -0.825 | 0.11869 | 0.006 | -6.952
-15.5 | -0.798 | 0.11229 | 0.006 | -7.109
-15 | -0.772 | 0.10602 | 0.006 | -7.284
-14.5 | -0.747 | 0.09817 | 0.006 | -7.607
-14 | -0.726 | 0.08513 | 0.006 | -8.524
-13.5 | -0.695 | 0.08875 | 0.005 | -7.83
-13 | -0.673 | 0.07882 | 0.006 | -8.534
-12.5 | -0.654 | 0.06725 | 0.006 | -9.725
-12 | -0.643 | 0.05172 | 0.006 | -12.44
-11.5 | -0.587 | 0.07767 | 0.004 | -7.556
-11 | -0.563 | 0.0692 | 0.005 | -8.131
-10.5 | -0.542 | 0.05911 | 0.005 | -9.169
-10 | -0.577 | 0.02086 | 0.007 | -27.673
-9.5 | -0.481 | 0.06195 | 0.004 | -7.763
-9 | -0.457 | 0.0543 | 0.004 | -8.418
-8.5 | -0.446 | 0.03876 | 0.005 | -11.514
-8 | -0.496 | 0.00912 | 0.006 | -54.366
-7.5 | -0.375 | 0.0477 | 0.003 | -7.863
-7 | -0.357 | 0.03721 | 0.004 | -9.598
-6.5 | -0.397 | 0.009 | 0.006 | -44.107
-6 | -0.364 | 0.0088 | 0.005 | -41.321
-5.5 | -0.331 | 0.00832 | 0.005 | -39.743
-5 | -0.297 | 0.00794 | 0.005 | -37.47
-4.5 | -0.44 | 0.00769 | 0.004 | -57.254
-4 | -0.422 | 0.00738 | 0.004 | -57.222
-3.5 | -0.377 | 0.00709 | 0.004 | -53.205
-3 | -0.321 | 0.00688 | 0.003 | -46.727
-2.5 | -0.26 | 0.00667 | 0.003 | -38.925
-2 | -0.195 | 0.00645 | 0.002 | -30.16
-1.5 | -0.128 | 0.00632 | 0.002 | -20.245
-1 | -0.061 | 0.00619 | 0.002 | -9.799
-0.5 | 0.007 | 0.00614 | 0.001 | 1.133
0 | 0.075 | 0.00604 | 0.001 | 12.359
0.5 | 0.142 | 0.006 | 0.001 | 23.699
1 | 0.21 | 0.00589 | 0 | 35.621
1.5 | 0.277 | 0.00583 | 0 | 47.581
2 | 0.345 | 0.0057 | -0.001 | 60.486
2.5 | 0.412 | 0.00572 | -0.001 | 72.091
3 | 0.479 | 0.00583 | -0.002 | 82.243
3.5 | 0.546 | 0.00595 | -0.002 | 91.806
4 | 0.613 | 0.00616 | -0.002 | 99.522
4.5 | 0.676 | 0.00648 | -0.003 | 104.371
5 | 0.735 | 0.00745 | -0.003 | 98.713
5.5 | 0.789 | 0.00793 | -0.004 | 99.528
6 | 0.832 | 0.00832 | -0.004 | 99.975
6.5 | 0.856 | 0.00885 | -0.005 | 96.784
7 | 0.838 | 0.00948 | -0.005 | 88.397
7.5 | 0.539 | 0.01026 | -0.006 | 52.553
8 | 0.57 | 0.01009 | -0.006 | 56.523
8.5 | 0.599 | 0.01215 | -0.006 | 49.303
9 | 0.631 | 0.01232 | -0.007 | 51.228
9.5 | 0.653 | 0.01444 | -0.007 | 45.268
10 | 0.663 | 0.02037 | -0.007 | 32.53
10.5 | 0.705 | 0.01781 | -0.008 | 39.563
11 | 0.713 | 0.02552 | -0.008 | 27.954
11.5 | 0.677 | 0.06097 | -0.007 | 11.104
12 | 0.769 | 0.0291 | -0.009 | 26.427
12.5 | 0.773 | 0.04251 | -0.009 | 18.187
13 | 0.75 | 0.07816 | -0.007 | 9.592
13.5 | 0.828 | 0.04748 | -0.01 | 17.44
14 | 0.835 | 0.06333 | -0.009 | 13.188
14.5 | 0.828 | 0.09305 | -0.008 | 8.894
15 | 0.84 | 0.11241 | -0.008 | 7.477
15.5 | 0.871 | 0.11527 | -0.008 | 7.554
16 | 0.899 | 0.12273 | -0.009 | 7.321
16.5 | 0.919 | 0.13789 | -0.009 | 6.667
17 | 0.948 | 0.14115 | -0.009 | 6.717
17.5 | 0.978 | 0.14495 | -0.01 | 6.744
18 | 1.001 | 0.15987 | -0.01 | 6.263
18.5 | 1.027 | 0.17351 | -0.01 | 5.918
19 | 1.055 | 0.17544 | -0.011 | 6.011
19.5 | 1.083 | 0.17962 | -0.011 | 6.031
20 | 1.109 | 0.18751 | -0.012 | 5.916

## 144. Re 18M Mach 0.50 (2)
BIGFOIL.COM POLAR EXPORT
eh1590
EH 1.5/9.0 |  |  |  | Cl Max: | 1.0146 | at alpha= | 7 | deg
XFOIL ncrit=9 |  |  |  | L/D Max: | 134.986 | at alpha= | 6.5 | deg
Re: | 18000000 |  |  | Cd Min: | 0.00776 | at alpha= | 7 | deg
Mach: | 0.5 |  |  | Cl=0 at alpha= | -99 | deg
|  |  |  | @ Cl=0.1, Cd= | 0.0048791
|  |  |  | @ Cl=0.4, Cd= | 0.0044188
|  |  |  | @ Cl=0.6, Cd= | 0.0045883
alpha (deg) | Cl | Cd | Cm | Cl/Cd
0 | 0.0846 | 0.0049 | -0.0002 | 17.2653
0.5 | 0.1509 | 0.00481 | -0.0001 | 31.3721
1 | 0.2169 | 0.0047 | 0 | 46.1489
1.5 | 0.2828 | 0.00461 | 0.0001 | 61.3449
2 | 0.3482 | 0.00447 | 0.0002 | 77.8971
3 | 0.4798 | 0.00434 | 0.0008 | 110.553
4 | 0.6105 | 0.00461 | 0.0023 | 132.4295
4.5 | 0.6751 | 0.0052 | 0.0034 | 129.8269
5 | 0.7403 | 0.00587 | 0.0047 | 126.1158
5.5 | 0.809 | 0.00623 | 0.0059 | 129.8555
6 | 0.8783 | 0.00659 | 0.0074 | 133.2777
6.5 | 0.9476 | 0.00702 | 0.0095 | 134.9858
7 | 1.0146 | 0.00776 | 0.0126 | 130.7474

## 145. Re 20M Mach 0.00 (1)
BIGFOIL.COM POLAR EXPORT
eh1590
EH 1.5/9.0 |  |  |  | Cl Max: | 0.957 | at alpha= | 9.5 | deg
JavaFoil+Calcfoil stall+Eppler ext transition |  |  |  | L/D Max: | 112.112 | at alpha= | 7.5 | deg
Re: | 20000000 |  |  | Cd Min: | 0.00558 | at alpha= | 2.5 | deg
Mach: | 0 |  |  | Cl=0 at alpha= | -0.55085 | deg
|  |  |  | @ Cl=0.1, Cd= | 0.0057959
|  |  |  | @ Cl=0.4, Cd= | 0.0055873
|  |  |  | @ Cl=0.6, Cd= | 0.005998
alpha (deg) | Cl | Cd | Cm | Cl/Cd
-14 | -0.404 | 0.0873 | 0.005 | -4.633
-13.5 | -0.428 | 0.0817 | 0.005 | -5.237
-13 | -0.454 | 0.07302 | 0.005 | -6.218
-12.5 | -0.478 | 0.06819 | 0.005 | -7.009
-12 | -0.505 | 0.05974 | 0.005 | -8.457
-11.5 | -0.53 | 0.0534 | 0.005 | -9.93
-11 | -0.548 | 0.05109 | 0.005 | -10.728
-10.5 | -0.664 | 0.01018 | 0.007 | -65.232
-10 | -0.676 | 0.00845 | 0.007 | -80.069
-9.5 | -0.682 | 0.0086 | 0.006 | -79.357
-9 | -0.683 | 0.00904 | 0.006 | -75.524
-8.5 | -0.678 | 0.00866 | 0.006 | -78.263
-8 | -0.667 | 0.00837 | 0.006 | -79.746
-7.5 | -0.651 | 0.00808 | 0.005 | -80.565
-7 | -0.629 | 0.00781 | 0.005 | -80.558
-6.5 | -0.601 | 0.00761 | 0.005 | -79.048
-6 | -0.568 | 0.00738 | 0.005 | -76.915
-5.5 | -0.53 | 0.00716 | 0.004 | -73.937
-5 | -0.487 | 0.00697 | 0.004 | -69.81
-4.5 | -0.44 | 0.00682 | 0.004 | -64.508
-4 | -0.39 | 0.00667 | 0.003 | -58.477
-3.5 | -0.337 | 0.00655 | 0.003 | -51.529
-3 | -0.283 | 0.00641 | 0.003 | -44.106
-2.5 | -0.226 | 0.00626 | 0.002 | -36.188
-2 | -0.169 | 0.00613 | 0.002 | -27.587
-1.5 | -0.111 | 0.00601 | 0.002 | -18.462
-1 | -0.053 | 0.00595 | 0.001 | -8.838
-0.5 | 0.006 | 0.00587 | 0.001 | 1.026
0 | 0.065 | 0.00582 | 0.001 | 11.114
0.5 | 0.123 | 0.00578 | 0 | 21.334
1 | 0.182 | 0.00572 | 0 | 31.817
1.5 | 0.24 | 0.00566 | 0 | 42.466
2 | 0.299 | 0.00563 | -0.001 | 53.117
2.5 | 0.357 | 0.00558 | -0.001 | 64.053
3 | 0.416 | 0.00559 | -0.001 | 74.359
3.5 | 0.474 | 0.00567 | -0.002 | 83.631
4 | 0.532 | 0.00577 | -0.002 | 92.149
4.5 | 0.588 | 0.00595 | -0.002 | 98.879
5 | 0.643 | 0.00617 | -0.003 | 104.17
5.5 | 0.696 | 0.0069 | -0.003 | 100.936
6 | 0.748 | 0.0071 | -0.004 | 105.226
6.5 | 0.796 | 0.00731 | -0.004 | 108.813
7 | 0.841 | 0.00758 | -0.004 | 110.92
7.5 | 0.88 | 0.00785 | -0.005 | 112.112
8 | 0.911 | 0.00821 | -0.005 | 111.009
8.5 | 0.935 | 0.00857 | -0.006 | 109.07
9 | 0.95 | 0.00893 | -0.006 | 106.435
9.5 | 0.957 | 0.0094 | -0.006 | 101.903
10 | 0.956 | 0.00998 | -0.007 | 95.817
10.5 | 0.947 | 0.01052 | -0.007 | 90.005
11 | 0.928 | 0.01032 | -0.008 | 89.888
11.5 | 0.902 | 0.01173 | -0.008 | 76.877
12 | 0.868 | 0.0126 | -0.008 | 68.917
12.5 | 0.826 | 0.01431 | -0.009 | 57.706
13 | 0.785 | 0.01573 | -0.009 | 49.888
13.5 | 0.735 | 0.01938 | -0.009 | 37.941
14 | 0.689 | 0.02341 | -0.01 | 29.414
14.5 | 0.642 | 0.02846 | -0.01 | 22.576

## 146. Re 20M Mach 0.00 (2)
BIGFOIL.COM POLAR EXPORT
eh1590
EH 1.5/9.0 |  |  |  | Cl Max: | 1.7946 | at alpha= | 19 | deg
XFOIL ncrit=9 |  |  |  | L/D Max: | 139.874 | at alpha= | 8.5 | deg
Re: | 20000000 |  |  | Cd Min: | 0.0466 | at alpha= | 20 | deg
Mach: | 0 |  |  | Cl=0 at alpha= | -0.60727 | deg
|  |  |  | @ Cl=0.1, Cd= | 0.0047506
|  |  |  | @ Cl=0.4, Cd= | 0.0043752
|  |  |  | @ Cl=0.6, Cd= | 0.0050945
alpha (deg) | Cl | Cd | Cm | Cl/Cd
-20 | -1.6652 | 0.04083 | -0.0448 | -40.7837
-19.5 | -1.6912 | 0.0341 | -0.0449 | -49.5953
-19 | -1.7065 | 0.02974 | -0.0417 | -57.3806
-18.5 | -1.7154 | 0.02674 | -0.0362 | -64.1511
-18 | -1.7162 | 0.02494 | -0.0292 | -68.8132
-17.5 | -1.705 | 0.02291 | -0.0237 | -74.4216
-17 | -1.6758 | 0.02139 | -0.0206 | -78.345
-16.5 | -1.6433 | 0.01984 | -0.018 | -82.8276
-16 | -1.6069 | 0.01844 | -0.0157 | -87.1421
-15.5 | -1.5672 | 0.0172 | -0.0138 | -91.1163
-15 | -1.5253 | 0.01604 | -0.0121 | -95.0935
-14.5 | -1.4814 | 0.01498 | -0.0106 | -98.8919
-14 | -1.4378 | 0.01376 | -0.0091 | -104.4913
-13.5 | -1.3909 | 0.01286 | -0.0079 | -108.1571
-13 | -1.3436 | 0.01194 | -0.0068 | -112.5293
-12.5 | -1.2943 | 0.01123 | -0.0059 | -115.2538
-12 | -1.2443 | 0.01056 | -0.0051 | -117.8314
-11.5 | -1.1934 | 0.00996 | -0.0044 | -119.8193
-11 | -1.138 | 0.00951 | -0.0045 | -119.6635
-10.5 | -1.0884 | 0.00914 | -0.0034 | -119.081
-9.5 | -0.9837 | 0.00843 | -0.0023 | -116.6904
-9 | -0.9303 | 0.00811 | -0.0019 | -114.7102
-8.5 | -0.8768 | 0.00777 | -0.0015 | -112.8443
-8 | -0.8228 | 0.00747 | -0.0011 | -110.1473
-7.5 | -0.7685 | 0.00717 | -0.0009 | -107.1827
-7 | -0.7139 | 0.0069 | -0.0006 | -103.4638
-6.5 | -0.6591 | 0.00664 | -0.0004 | -99.262
-5.5 | -0.5489 | 0.00613 | 0 | -89.5432
-5 | -0.4933 | 0.00595 | 0.0001 | -82.9076
-4.5 | -0.4374 | 0.00582 | 0.0002 | -75.1546
-4 | -0.3814 | 0.00568 | 0.0002 | -67.1479
-3.5 | -0.3254 | 0.00553 | 0.0003 | -58.8427
-3 | -0.2692 | 0.00542 | 0.0003 | -49.6679
-2.5 | -0.2131 | 0.00527 | 0.0003 | -40.4364
-2 | -0.157 | 0.00513 | 0.0003 | -30.6043
-1.5 | -0.1007 | 0.00505 | 0.0002 | -19.9406
-1 | -0.0443 | 0.00495 | 0.0002 | -8.9495
-0.5 | 0.0121 | 0.00487 | 0.0001 | 2.4846
0 | 0.0683 | 0.00479 | 0 | 14.2589
0.5 | 0.1246 | 0.00472 | -0.0001 | 26.3983
1 | 0.1809 | 0.00466 | -0.0002 | 38.8197
2 | 0.2925 | 0.00448 | -0.0004 | 65.2902
2.5 | 0.3481 | 0.00445 | -0.0005 | 78.2247
3 | 0.4036 | 0.00437 | -0.0005 | 92.357
3.5 | 0.4587 | 0.00438 | -0.0005 | 104.726
4 | 0.5121 | 0.00465 | -0.0003 | 110.129
4.5 | 0.5659 | 0.00486 | -0.0001 | 116.4403
5 | 0.6197 | 0.00523 | 0.0001 | 118.4895
5.5 | 0.6744 | 0.00554 | 0.0002 | 121.7329
6 | 0.7293 | 0.00577 | 0.0002 | 126.3951
6.5 | 0.784 | 0.006 | 0.0002 | 130.6667
7.5 | 0.8915 | 0.00654 | 0.0007 | 136.315
8 | 0.9437 | 0.00681 | 0.0012 | 138.5756
8.5 | 0.9973 | 0.00713 | 0.0014 | 139.8738
9.5 | 1.1134 | 0.00806 | -0.0007 | 138.139
10 | 1.1709 | 0.00853 | -0.0016 | 137.2685
10.5 | 1.2215 | 0.00903 | -0.0011 | 135.2713
11 | 1.2707 | 0.00952 | -0.0003 | 133.4769
11.5 | 1.3199 | 0.01007 | 0.0003 | 131.0725
12 | 1.3685 | 0.01068 | 0.001 | 128.1367
12.5 | 1.4166 | 0.0113 | 0.0017 | 125.3628
13 | 1.4638 | 0.01197 | 0.0025 | 122.2891
13.5 | 1.5096 | 0.01271 | 0.0035 | 118.7726
14 | 1.5538 | 0.01351 | 0.0046 | 115.0111
14.5 | 1.5973 | 0.01427 | 0.0058 | 111.9341
15 | 1.6393 | 0.01506 | 0.0071 | 108.8513
15.5 | 1.6755 | 0.01613 | 0.0092 | 103.8748
16 | 1.7115 | 0.01704 | 0.0113 | 100.4401
16.5 | 1.7365 | 0.01819 | 0.0151 | 95.4645
17 | 1.7454 | 0.01936 | 0.0214 | 90.155
17.5 | 1.7565 | 0.02101 | 0.0257 | 83.603
18 | 1.762 | 0.02389 | 0.0282 | 73.7547
18.5 | 1.7859 | 0.02799 | 0.0248 | 63.8049
19 | 1.7946 | 0.03266 | 0.0231 | 54.9479
19.5 | 1.7913 | 0.03881 | 0.0208 | 46.1556
20 | 1.7757 | 0.0466 | 0.0179 | 38.1052

## 147. Re 20M Mach 0.10 (1)
BIGFOIL.COM POLAR EXPORT
eh1590
EH 1.5/9.0 |  |  |  | Cl Max: | 0.952 | at alpha= | 9.5 | deg
JavaFoil+Calcfoil stall+Eppler ext transition |  |  |  | L/D Max: | 111.465 | at alpha= | 7.5 | deg
Re: | 20000000 |  |  | Cd Min: | 0.00558 | at alpha= | 2.5 | deg
Mach: | 0.1 |  |  | Cl=0 at alpha= | -0.55085 | deg
|  |  |  | @ Cl=0.1, Cd= | 0.0057985
|  |  |  | @ Cl=0.4, Cd= | 0.0056078
|  |  |  | @ Cl=0.6, Cd= | 0.02883
alpha (deg) | Cl | Cd | Cm | Cl/Cd
-14 | -0.361 | 0.08934 | 0.005 | -4.038
-13.5 | -0.388 | 0.08086 | 0.005 | -4.799
-13 | -0.415 | 0.07484 | 0.005 | -5.548
-12.5 | -0.442 | 0.06984 | 0.005 | -6.331
-12 | -0.471 | 0.06231 | 0.005 | -7.563
-11.5 | -0.496 | 0.05889 | 0.005 | -8.429
-11 | -0.521 | 0.05389 | 0.005 | -9.662
-10.5 | -0.635 | 0.01064 | 0.007 | -59.72
-10 | -0.655 | 0.00858 | 0.007 | -76.357
-9.5 | -0.665 | 0.00868 | 0.006 | -76.698
-9 | -0.669 | 0.00917 | 0.006 | -73.035
-8.5 | -0.668 | 0.00873 | 0.006 | -76.52
-8 | -0.66 | 0.00844 | 0.006 | -78.281
-7.5 | -0.646 | 0.00815 | 0.005 | -79.353
-7 | -0.626 | 0.00785 | 0.005 | -79.766
-6.5 | -0.6 | 0.00766 | 0.005 | -78.339
-6 | -0.568 | 0.00739 | 0.005 | -76.845
-5.5 | -0.53 | 0.00721 | 0.004 | -73.574
-5 | -0.488 | 0.00703 | 0.004 | -69.387
-4.5 | -0.442 | 0.00682 | 0.004 | -64.698
-4 | -0.392 | 0.00667 | 0.003 | -58.669
-3.5 | -0.339 | 0.00655 | 0.003 | -51.714
-3 | -0.284 | 0.00642 | 0.003 | -44.204
-2.5 | -0.227 | 0.00626 | 0.002 | -36.325
-2 | -0.17 | 0.00613 | 0.002 | -27.7
-1.5 | -0.112 | 0.00604 | 0.002 | -18.462
-1 | -0.053 | 0.00594 | 0.002 | -8.891
-0.5 | 0.006 | 0.00589 | 0.001 | 1.028
0 | 0.065 | 0.00584 | 0.001 | 11.132
0.5 | 0.124 | 0.00577 | 0 | 21.477
1 | 0.183 | 0.00573 | 0 | 31.914
1.5 | 0.242 | 0.00567 | 0 | 42.602
2 | 0.3 | 0.00563 | -0.001 | 53.366
2.5 | 0.359 | 0.00558 | -0.001 | 64.331
3 | 0.418 | 0.00562 | -0.001 | 74.366
3.5 | 0.476 | 0.00567 | -0.002 | 83.923
4 | 0.534 | 0.0058 | -0.002 | 92.18
4.5 | 0.591 | 0.00598 | -0.002 | 98.868
5 | 0.646 | 0.0062 | -0.003 | 104.27
5.5 | 0.7 | 0.0069 | -0.003 | 101.459
6 | 0.751 | 0.00714 | -0.004 | 105.104
6.5 | 0.799 | 0.00736 | -0.004 | 108.577
7 | 0.844 | 0.00763 | -0.004 | 110.557
7.5 | 0.883 | 0.00792 | -0.005 | 111.465
8 | 0.912 | 0.00828 | -0.005 | 110.17
8.5 | 0.934 | 0.00862 | -0.006 | 108.449
9 | 0.948 | 0.00903 | -0.006 | 104.958
9.5 | 0.952 | 0.0095 | -0.006 | 100.178
10 | 0.947 | 0.01013 | -0.007 | 93.53
10.5 | 0.934 | 0.01067 | -0.007 | 87.48
11 | 0.908 | 0.01052 | -0.008 | 86.325
11.5 | 0.877 | 0.01196 | -0.008 | 73.362
12 | 0.838 | 0.01293 | -0.008 | 64.76
12.5 | 0.789 | 0.01492 | -0.009 | 52.896
13 | 0.739 | 0.01736 | -0.009 | 42.599
13.5 | 0.688 | 0.02084 | -0.009 | 33.022
14 | 0.637 | 0.02549 | -0.01 | 24.989
14.5 | 0.591 | 0.02883 | -0.01 | 20.497

## 148. Re 20M Mach 0.10 (2)
BIGFOIL.COM POLAR EXPORT
eh1590
EH 1.5/9.0 |  |  |  | Cl Max: | 1.7632 | at alpha= | 18 | deg
XFOIL ncrit=9 |  |  |  | L/D Max: | 139.889 | at alpha= | 8.5 | deg
Re: | 20000000 |  |  | Cd Min: | 0.06041 | at alpha= | 20 | deg
Mach: | 0.1 |  |  | Cl=0 at alpha= | -0.60828 | deg
|  |  |  | @ Cl=0.1, Cd= | 0.0047514
|  |  |  | @ Cl=0.4, Cd= | 0.0043775
|  |  |  | @ Cl=0.6, Cd= | 0.0050796
alpha (deg) | Cl | Cd | Cm | Cl/Cd
-18.5 | -1.5399 | 0.04316 | -0.0454 | -35.6789
-18 | -1.5768 | 0.03507 | -0.0465 | -44.9615
-17.5 | -1.6175 | 0.0293 | -0.0411 | -55.2048
-17 | -1.6295 | 0.02676 | -0.0332 | -60.8931
-16.5 | -1.6236 | 0.02418 | -0.027 | -67.1464
-16 | -1.6006 | 0.0218 | -0.023 | -73.422
-15.5 | -1.5683 | 0.01988 | -0.02 | -78.8883
-15 | -1.5316 | 0.01813 | -0.0173 | -84.4788
-14.5 | -1.4907 | 0.01664 | -0.0151 | -89.5853
-14 | -1.4473 | 0.01527 | -0.0131 | -94.7806
-13.5 | -1.4011 | 0.01414 | -0.0115 | -99.0877
-13 | -1.3536 | 0.01308 | -0.01 | -103.4862
-12.5 | -1.3044 | 0.01218 | -0.0087 | -107.0936
-12 | -1.2562 | 0.01104 | -0.0073 | -113.7862
-11.5 | -1.2049 | 0.01033 | -0.0062 | -116.6409
-11 | -1.1487 | 0.0098 | -0.0062 | -117.2143
-10.5 | -1.0985 | 0.00939 | -0.0048 | -116.9862
-10 | -1.0456 | 0.009 | -0.004 | -116.1778
-9.5 | -0.9922 | 0.0086 | -0.0034 | -115.3721
-9 | -0.9381 | 0.00827 | -0.0028 | -113.4341
-8.5 | -0.8839 | 0.00789 | -0.0023 | -112.0279
-8 | -0.8292 | 0.00758 | -0.0018 | -109.3931
-7.5 | -0.7743 | 0.00725 | -0.0014 | -106.8
-7 | -0.7191 | 0.00696 | -0.0011 | -103.319
-6.5 | -0.6638 | 0.00669 | -0.0008 | -99.2227
-6 | -0.6081 | 0.00645 | -0.0005 | -94.2791
-5.5 | -0.5525 | 0.00617 | -0.0002 | -89.5462
-5 | -0.4965 | 0.00597 | -0.0001 | -83.1658
-4.5 | -0.4402 | 0.00583 | 0 | -75.506
-4 | -0.3837 | 0.00569 | 0.0001 | -67.4341
-3.5 | -0.3273 | 0.00554 | 0.0002 | -59.0794
-3 | -0.2707 | 0.00543 | 0.0002 | -49.8527
-2.5 | -0.2143 | 0.00527 | 0.0002 | -40.6641
-2 | -0.1578 | 0.00513 | 0.0002 | -30.7602
-1.5 | -0.1012 | 0.00505 | 0.0002 | -20.0396
-1 | -0.0445 | 0.00495 | 0.0002 | -8.9899
-0.5 | 0.0123 | 0.00487 | 0.0001 | 2.5257
0 | 0.0688 | 0.00479 | 0 | 14.3633
0.5 | 0.1254 | 0.00472 | -0.0001 | 26.5678
1 | 0.182 | 0.00466 | -0.0002 | 39.0558
2 | 0.2943 | 0.00448 | -0.0004 | 65.692
2.5 | 0.3502 | 0.00444 | -0.0004 | 78.8739
3 | 0.406 | 0.00437 | -0.0005 | 92.9062
3.5 | 0.4615 | 0.00438 | -0.0005 | 105.3653
4 | 0.5153 | 0.00465 | -0.0003 | 110.8172
4.5 | 0.5693 | 0.00487 | 0 | 116.8994
5 | 0.6235 | 0.00524 | 0.0002 | 118.9885
5.5 | 0.6786 | 0.00556 | 0.0003 | 122.0504
6 | 0.7339 | 0.00579 | 0.0004 | 126.753
6.5 | 0.7892 | 0.00603 | 0.0005 | 130.8789
7 | 0.8437 | 0.00632 | 0.0006 | 133.4968
7.5 | 0.8975 | 0.00657 | 0.001 | 136.6058
8 | 0.9502 | 0.00685 | 0.0016 | 138.7153
8.5 | 1.0044 | 0.00718 | 0.0018 | 139.8886
9.5 | 1.1219 | 0.00816 | -0.0001 | 137.4877
10 | 1.18 | 0.00866 | -0.001 | 136.2587
10.5 | 1.2304 | 0.00919 | -0.0002 | 133.8847
11 | 1.2802 | 0.00971 | 0.0007 | 131.8435
11.5 | 1.3298 | 0.01031 | 0.0016 | 128.9816
12 | 1.3786 | 0.01098 | 0.0025 | 125.5556
12.5 | 1.427 | 0.01165 | 0.0034 | 122.4893
13 | 1.4743 | 0.01238 | 0.0044 | 119.0872
13.5 | 1.5199 | 0.0132 | 0.0057 | 115.1439
14 | 1.5634 | 0.01411 | 0.0071 | 110.8009
14.5 | 1.6065 | 0.01494 | 0.0087 | 107.5301
15 | 1.6477 | 0.01579 | 0.0104 | 104.3509
15.5 | 1.6803 | 0.01707 | 0.0133 | 98.4359
16 | 1.713 | 0.01807 | 0.0161 | 94.798
16.5 | 1.7169 | 0.01945 | 0.0235 | 88.2725
17 | 1.7281 | 0.02117 | 0.0279 | 81.6297
17.5 | 1.7403 | 0.02385 | 0.0299 | 72.9686
18 | 1.7632 | 0.02816 | 0.0266 | 62.6136
18.5 | 1.7628 | 0.03407 | 0.0245 | 51.7405
19 | 1.7579 | 0.04069 | 0.0219 | 43.2023
19.5 | 1.7368 | 0.04939 | 0.0185 | 35.165
20 | 1.6994 | 0.06041 | 0.0139 | 28.1311

## 149. Re 20M Mach 0.25 (1)
BIGFOIL.COM POLAR EXPORT
eh1590
EH 1.5/9.0 |  |  |  | Cl Max: | 0.924 | at alpha= | 8.5 | deg
JavaFoil+Calcfoil stall+Eppler ext transition |  |  |  | L/D Max: | 108.533 | at alpha= | 7 | deg
Re: | 20000000 |  |  | Cd Min: | 0.00562 | at alpha= | 2.5 | deg
Mach: | 0.25 |  |  | Cl=0 at alpha= | -0.55 | deg
|  |  |  | @ Cl=0.1, Cd= | 0.0058325
|  |  |  | @ Cl=0.4, Cd= | 0.03485
|  |  |  | @ Cl=0.6, Cd= | 0.03485
alpha (deg) | Cl | Cd | Cm | Cl/Cd
-12.5 | -0.068 | 0.07637 | 0.005 | -0.894
-12 | -0.142 | 0.07526 | 0.004 | -1.888
-11.5 | -0.227 | 0.06687 | 0.004 | -3.399
-11 | -0.295 | 0.05807 | 0.005 | -5.083
-10.5 | -0.347 | 0.05247 | 0.005 | -6.614
-10 | -0.431 | 0.02067 | 0.006 | -20.879
-9.5 | -0.513 | 0.01004 | 0.006 | -51.153
-9 | -0.553 | 0.00898 | 0.006 | -61.588
-8.5 | -0.581 | 0.00922 | 0.006 | -63.051
-8 | -0.598 | 0.0088 | 0.006 | -68.036
-7.5 | -0.605 | 0.00841 | 0.006 | -71.988
-7 | -0.601 | 0.00813 | 0.005 | -73.977
-6.5 | -0.587 | 0.00779 | 0.005 | -75.378
-6 | -0.564 | 0.00759 | 0.005 | -74.3
-5.5 | -0.533 | 0.00733 | 0.004 | -72.655
-5 | -0.494 | 0.00713 | 0.004 | -69.25
-4.5 | -0.449 | 0.00695 | 0.004 | -64.605
-4 | -0.4 | 0.00679 | 0.004 | -58.931
-3.5 | -0.347 | 0.00666 | 0.003 | -52.104
-3 | -0.291 | 0.0065 | 0.003 | -44.837
-2.5 | -0.234 | 0.00632 | 0.003 | -36.942
-2 | -0.175 | 0.00617 | 0.002 | -28.276
-1.5 | -0.115 | 0.00605 | 0.002 | -18.955
-1 | -0.054 | 0.00599 | 0.002 | -9.056
-0.5 | 0.006 | 0.00591 | 0.001 | 1.052
0 | 0.067 | 0.00586 | 0.001 | 11.388
0.5 | 0.127 | 0.00581 | 0 | 21.904
1 | 0.188 | 0.00578 | 0 | 32.479
1.5 | 0.248 | 0.0057 | 0 | 43.541
2 | 0.309 | 0.00567 | -0.001 | 54.401
2.5 | 0.369 | 0.00562 | -0.001 | 65.676
3 | 0.429 | 0.00566 | -0.001 | 75.882
3.5 | 0.489 | 0.00572 | -0.002 | 85.549
4 | 0.549 | 0.00586 | -0.002 | 93.681
4.5 | 0.607 | 0.00606 | -0.003 | 100.207
5 | 0.663 | 0.00629 | -0.003 | 105.367
5.5 | 0.717 | 0.00703 | -0.003 | 102.02
6 | 0.768 | 0.00728 | -0.004 | 105.54
6.5 | 0.816 | 0.00756 | -0.004 | 107.856
7 | 0.859 | 0.00791 | -0.005 | 108.533
7.5 | 0.893 | 0.00824 | -0.005 | 108.403
8 | 0.915 | 0.00867 | -0.005 | 105.552
8.5 | 0.924 | 0.00912 | -0.006 | 101.281
9 | 0.919 | 0.00964 | -0.006 | 95.348
9.5 | 0.9 | 0.01022 | -0.007 | 88.064
10 | 0.865 | 0.01107 | -0.007 | 78.155
10.5 | 0.811 | 0.01147 | -0.007 | 70.671
11 | 0.742 | 0.01246 | -0.008 | 59.561
11.5 | 0.66 | 0.01387 | -0.008 | 47.558
12 | 0.567 | 0.01616 | -0.008 | 35.083
12.5 | 0.47 | 0.01875 | -0.009 | 25.082
13 | 0.362 | 0.0266 | -0.009 | 13.592
13.5 | 0.247 | 0.03485 | -0.009 | 7.097

## 150. Re 20M Mach 0.25 (2)
BIGFOIL.COM POLAR EXPORT
eh1590
EH 1.5/9.0 |  |  |  | Cl Max: | 1.4859 | at alpha= | 13 | deg
XFOIL ncrit=9 |  |  |  | L/D Max: | 138.734 | at alpha= | 8 | deg
Re: | 20000000 |  |  | Cd Min: | 0.11364 | at alpha= | 18 | deg
Mach: | 0.25 |  |  | Cl=0 at alpha= | -0.61282 | deg
|  |  |  | @ Cl=0.1, Cd= | 0.0047611
|  |  |  | @ Cl=0.4, Cd= | 0.0043838
|  |  |  | @ Cl=0.6, Cd= | 0.0050045
alpha (deg) | Cl | Cd | Cm | Cl/Cd
-12.5 | -0.9805 | 0.05514 | -0.035 | -17.782
-12 | -1.1098 | 0.03842 | -0.0334 | -28.886
-11.5 | -1.1443 | 0.02896 | -0.0277 | -39.5131
-11 | -1.1729 | 0.01701 | -0.0212 | -68.9536
-10.5 | -1.1446 | 0.01306 | -0.0159 | -87.6417
-10 | -1.0952 | 0.01117 | -0.0129 | -98.0483
-9.5 | -1.0395 | 0.01016 | -0.0107 | -102.313
-9 | -0.9811 | 0.00958 | -0.0091 | -102.4113
-8.5 | -0.9236 | 0.00888 | -0.0076 | -104.009
-8 | -0.8649 | 0.00842 | -0.0063 | -102.7197
-7.5 | -0.8066 | 0.00791 | -0.0052 | -101.9722
-7 | -0.7482 | 0.00748 | -0.0042 | -100.0267
-6.5 | -0.69 | 0.00705 | -0.0033 | -97.8723
-6 | -0.6315 | 0.00669 | -0.0025 | -94.3946
-5.5 | -0.573 | 0.00639 | -0.0019 | -89.6714
-5 | -0.5146 | 0.00608 | -0.0013 | -84.6382
-4.5 | -0.4558 | 0.0059 | -0.0009 | -77.2542
-4 | -0.3969 | 0.00574 | -0.0006 | -69.1463
-3 | -0.2794 | 0.00546 | -0.0002 | -51.1722
-2.5 | -0.2208 | 0.00531 | -0.0001 | -41.5819
-2 | -0.1624 | 0.00517 | 0 | -31.412
-1.5 | -0.1039 | 0.00506 | 0.0001 | -20.5336
-1 | -0.0453 | 0.00495 | 0.0001 | -9.1515
-0.5 | 0.0132 | 0.00488 | 0 | 2.7049
0 | 0.0716 | 0.0048 | 0 | 14.9167
0.5 | 0.13 | 0.00472 | -0.0001 | 27.5424
1 | 0.1884 | 0.00466 | -0.0002 | 40.4292
1.5 | 0.2465 | 0.00461 | -0.0003 | 53.4707
2 | 0.3041 | 0.00447 | -0.0003 | 68.0313
2.5 | 0.3619 | 0.00443 | -0.0003 | 81.693
3 | 0.4196 | 0.00436 | -0.0003 | 96.2385
3.5 | 0.4769 | 0.00437 | -0.0002 | 109.1304
4 | 0.5325 | 0.00465 | 0.0001 | 114.5161
4.5 | 0.5884 | 0.00492 | 0.0005 | 119.5935
5 | 0.6447 | 0.00533 | 0.0009 | 120.9568
5.5 | 0.7021 | 0.00567 | 0.0011 | 123.8272
6 | 0.7598 | 0.00592 | 0.0014 | 128.3446
6.5 | 0.8175 | 0.00618 | 0.0017 | 132.2816
7 | 0.8749 | 0.00649 | 0.0022 | 134.8074
7.5 | 0.9312 | 0.00677 | 0.0029 | 137.548
8 | 0.9864 | 0.00711 | 0.0039 | 138.7342
8.5 | 1.0438 | 0.00762 | 0.0045 | 136.9816
9.5 | 1.1689 | 0.00891 | 0.0034 | 131.1897
10 | 1.2266 | 0.00967 | 0.0039 | 126.8459
10.5 | 1.2756 | 0.01064 | 0.0062 | 119.8872
11 | 1.3264 | 0.01152 | 0.0082 | 115.1389
11.5 | 1.3749 | 0.01261 | 0.0104 | 109.0325
12 | 1.4175 | 0.01415 | 0.0134 | 100.1767
12.5 | 1.4563 | 0.0158 | 0.0168 | 92.1709
13 | 1.4859 | 0.0178 | 0.0213 | 83.4775
13.5 | 1.4767 | 0.02058 | 0.0307 | 71.7541
14 | 1.4671 | 0.02597 | 0.0325 | 56.4921
14.5 | 1.4654 | 0.0327 | 0.0296 | 44.8135
15 | 1.464 | 0.03994 | 0.026 | 36.655
15.5 | 1.3974 | 0.05567 | 0.0172 | 25.1015
16 | 1.386 | 0.06447 | 0.0132 | 21.4984
16.5 | 1.3465 | 0.07744 | 0.0067 | 17.3877
17 | 1.3262 | 0.08797 | 0.002 | 15.0756
17.5 | 1.303 | 0.09893 | -0.0027 | 13.1709
18 | 1.2482 | 0.11364 | -0.0084 | 10.9838

## 151. Re 20M Mach 0.50 (1)
BIGFOIL.COM POLAR EXPORT
eh1590
EH 1.5/9.0 |  |  |  | Cl Max: | 1.109 | at alpha= | 20 | deg
JavaFoil+Calcfoil stall+Eppler ext transition |  |  |  | L/D Max: | 104.074 | at alpha= | 4.5 | deg
Re: | 20000000 |  |  | Cd Min: | 0.00576 | at alpha= | 2.5 | deg
Mach: | 0.5 |  |  | Cl=0 at alpha= | -0.55147 | deg
|  |  |  | @ Cl=0.1, Cd= | 0.0059976
|  |  |  | @ Cl=0.4, Cd= | 0.005769
|  |  |  | @ Cl=0.6, Cd= | 0.0061712
alpha (deg) | Cl | Cd | Cm | Cl/Cd
-20 | -1.031 | 0.18785 | 0.007 | -5.487
-19.5 | -1.006 | 0.17704 | 0.007 | -5.682
-19 | -0.981 | 0.16332 | 0.007 | -6.004
-18.5 | -0.955 | 0.15454 | 0.006 | -6.178
-18 | -0.928 | 0.15155 | 0.006 | -6.125
-17.5 | -0.902 | 0.14711 | 0.006 | -6.129
-17 | -0.876 | 0.13574 | 0.006 | -6.454
-16.5 | -0.851 | 0.12882 | 0.006 | -6.604
-16 | -0.825 | 0.12206 | 0.006 | -6.758
-15.5 | -0.798 | 0.11746 | 0.006 | -6.793
-15 | -0.772 | 0.10864 | 0.006 | -7.107
-14.5 | -0.747 | 0.10165 | 0.005 | -7.345
-14 | -0.722 | 0.09104 | 0.006 | -7.932
-13.5 | -0.695 | 0.08777 | 0.005 | -7.923
-13 | -0.674 | 0.07759 | 0.006 | -8.682
-12.5 | -0.657 | 0.06495 | 0.006 | -10.109
-12 | -0.654 | 0.04483 | 0.007 | -14.588
-11.5 | -0.587 | 0.07761 | 0.004 | -7.565
-11 | -0.563 | 0.06864 | 0.005 | -8.202
-10.5 | -0.543 | 0.05791 | 0.005 | -9.379
-10 | -0.6 | 0.01449 | 0.007 | -41.415
-9.5 | -0.481 | 0.06149 | 0.004 | -7.824
-9 | -0.457 | 0.05414 | 0.004 | -8.445
-8.5 | -0.461 | 0.02974 | 0.005 | -15.5
-8 | -0.496 | 0.00904 | 0.006 | -54.806
-7.5 | -0.376 | 0.04717 | 0.003 | -7.96
-7 | -0.363 | 0.0327 | 0.004 | -11.108
-6.5 | -0.397 | 0.00887 | 0.006 | -44.751
-6 | -0.364 | 0.00874 | 0.005 | -41.611
-5.5 | -0.331 | 0.00819 | 0.005 | -40.376
-5 | -0.297 | 0.00783 | 0.005 | -37.955
-4.5 | -0.44 | 0.00758 | 0.004 | -58.028
-4 | -0.422 | 0.00729 | 0.004 | -57.92
-3.5 | -0.377 | 0.00702 | 0.004 | -53.769
-3 | -0.321 | 0.00683 | 0.003 | -47.087
-2.5 | -0.26 | 0.0066 | 0.003 | -39.315
-2 | -0.195 | 0.00638 | 0.002 | -30.513
-1.5 | -0.128 | 0.00624 | 0.002 | -20.507
-1 | -0.061 | 0.00616 | 0.002 | -9.854
-0.5 | 0.007 | 0.00606 | 0.001 | 1.147
0 | 0.075 | 0.00602 | 0.001 | 12.395
0.5 | 0.142 | 0.00596 | 0.001 | 23.867
1 | 0.21 | 0.00594 | 0 | 35.357
1.5 | 0.277 | 0.00585 | 0 | 47.433
2 | 0.345 | 0.00581 | -0.001 | 59.358
2.5 | 0.412 | 0.00576 | -0.001 | 71.546
3 | 0.479 | 0.00584 | -0.002 | 82.048
3.5 | 0.546 | 0.00601 | -0.002 | 90.961
4 | 0.613 | 0.00621 | -0.002 | 98.723
4.5 | 0.676 | 0.00649 | -0.003 | 104.074
5 | 0.735 | 0.00736 | -0.003 | 99.863
5.5 | 0.789 | 0.00783 | -0.004 | 100.692
6 | 0.832 | 0.00822 | -0.004 | 101.24
6.5 | 0.856 | 0.00878 | -0.005 | 97.536
7 | 0.838 | 0.00934 | -0.005 | 89.686
7.5 | 0.539 | 0.0101 | -0.006 | 53.38
8 | 0.571 | 0.01045 | -0.006 | 54.669
8.5 | 0.6 | 0.01199 | -0.006 | 50.038
9 | 0.632 | 0.01208 | -0.007 | 52.295
9.5 | 0.655 | 0.01404 | -0.007 | 46.652
10 | 0.665 | 0.01948 | -0.007 | 34.147
10.5 | 0.706 | 0.0173 | -0.008 | 40.82
11 | 0.716 | 0.02426 | -0.008 | 29.537
11.5 | 0.684 | 0.0567 | -0.007 | 12.055
12 | 0.772 | 0.0279 | -0.009 | 27.66
12.5 | 0.777 | 0.04056 | -0.009 | 19.148
13 | 0.754 | 0.07497 | -0.008 | 10.053
13.5 | 0.822 | 0.05065 | -0.009 | 16.238
14 | 0.829 | 0.06754 | -0.009 | 12.274
14.5 | 0.823 | 0.09774 | -0.008 | 8.417
15 | 0.84 | 0.11664 | -0.008 | 7.199
15.5 | 0.868 | 0.12087 | -0.008 | 7.184
16 | 0.897 | 0.1269 | -0.009 | 7.066
16.5 | 0.919 | 0.14129 | -0.009 | 6.505
17 | 0.947 | 0.14546 | -0.009 | 6.512
17.5 | 0.976 | 0.14933 | -0.01 | 6.536
18 | 1.002 | 0.16251 | -0.01 | 6.163
18.5 | 1.027 | 0.17395 | -0.01 | 5.905
19 | 1.055 | 0.17603 | -0.011 | 5.994
19.5 | 1.083 | 0.18108 | -0.011 | 5.981
20 | 1.109 | 0.19134 | -0.012 | 5.798

## 152. Re 20M Mach 0.50 (2)
BIGFOIL.COM POLAR EXPORT
eh1590
EH 1.5/9.0 |  |  |  | Cl Max: | 1.1067 | at alpha= | 8 | deg
XFOIL ncrit=9 |  |  |  | L/D Max: | 137.453 | at alpha= | 6.5 | deg
Re: | 20000000 |  |  | Cd Min: | 0.12403 | at alpha= | 13 | deg
Mach: | 0.5 |  |  | Cl=0 at alpha= | -99 | deg
|  |  |  | @ Cl=0.1, Cd= | 0.0048314
|  |  |  | @ Cl=0.4, Cd= | 0.0044451
|  |  |  | @ Cl=0.6, Cd= | 0.0045778
alpha (deg) | Cl | Cd | Cm | Cl/Cd
0 | 0.0846 | 0.00485 | -0.0002 | 17.4433
0.5 | 0.1509 | 0.00477 | -0.0001 | 31.6352
1 | 0.2171 | 0.0047 | -0.0001 | 46.1915
1.5 | 0.2833 | 0.00463 | 0 | 61.1879
2 | 0.3489 | 0.00448 | 0.0002 | 77.8795
3 | 0.4807 | 0.00439 | 0.0007 | 109.4989
3.5 | 0.547 | 0.00438 | 0.0012 | 124.8858
4 | 0.6113 | 0.00462 | 0.0021 | 132.316
4.5 | 0.6759 | 0.00517 | 0.0032 | 130.735
5 | 0.7414 | 0.00581 | 0.0045 | 127.6076
5.5 | 0.8103 | 0.00614 | 0.0057 | 131.9707
6 | 0.8798 | 0.00649 | 0.0072 | 135.5624
6.5 | 0.9498 | 0.00691 | 0.0091 | 137.453
7 | 1.0175 | 0.00761 | 0.0121 | 133.7057
7.5 | 1.066 | 0.00973 | 0.0185 | 109.5581
8 | 1.1067 | 0.0153 | 0.0224 | 72.3333
8.5 | 1.0958 | 0.02059 | 0.0321 | 53.22
9 | 1.066 | 0.02738 | 0.0352 | 38.9335
9.5 | 1.0371 | 0.03834 | 0.0277 | 27.0501
10 | 1.0078 | 0.05008 | 0.0196 | 20.1238
10.5 | 0.9751 | 0.06249 | 0.0117 | 15.6041
11 | 0.946 | 0.07481 | 0.0045 | 12.6454
11.5 | 0.9202 | 0.08726 | -0.0022 | 10.5455
12 | 0.896 | 0.09996 | -0.0085 | 8.9636
12.5 | 0.8737 | 0.11251 | -0.014 | 7.7655
13 | 0.8565 | 0.12403 | -0.0181 | 6.9056