## index
index | Re | Mach | Datasource
1 | 50000 | 0 | JavaFoil+Calcfoil stall+Eppler ext transition
2 | 50000 | 0 | XFOIL ncrit=9
3 | 50000 | 0.1 | JavaFoil+Calcfoil stall+Eppler ext transition
4 | 50000 | 0.1 | XFOIL ncrit=9
5 | 50000 | 0.25 | JavaFoil+Calcfoil stall+Eppler ext transition
6 | 50000 | 0.25 | XFOIL ncrit=9
7 | 50000 | 0.5 | JavaFoil+Calcfoil stall+Eppler ext transition
8 | 50000 | 0.5 | XFOIL ncrit=9
9 | 100000 | 0 | JavaFoil+Calcfoil stall+Eppler ext transition
10 | 100000 | 0 | XFOIL ncrit=9
11 | 100000 | 0.1 | JavaFoil+Calcfoil stall+Eppler ext transition
12 | 100000 | 0.1 | XFOIL ncrit=9
13 | 100000 | 0.25 | JavaFoil+Calcfoil stall+Eppler ext transition
14 | 100000 | 0.25 | XFOIL ncrit=9
15 | 100000 | 0.5 | JavaFoil+Calcfoil stall+Eppler ext transition
16 | 100000 | 0.5 | XFOIL ncrit=9
17 | 250000 | 0 | JavaFoil+Calcfoil stall+Eppler ext transition
18 | 250000 | 0 | XFOIL ncrit=9
19 | 250000 | 0.1 | JavaFoil+Calcfoil stall+Eppler ext transition
20 | 250000 | 0.1 | XFOIL ncrit=9
21 | 250000 | 0.25 | JavaFoil+Calcfoil stall+Eppler ext transition
22 | 250000 | 0.25 | XFOIL ncrit=9
23 | 250000 | 0.5 | JavaFoil+Calcfoil stall+Eppler ext transition
24 | 250000 | 0.5 | XFOIL ncrit=9
25 | 500000 | 0 | JavaFoil+Calcfoil stall+Eppler ext transition
26 | 500000 | 0 | XFOIL ncrit=9
27 | 500000 | 0.1 | JavaFoil+Calcfoil stall+Eppler ext transition
28 | 500000 | 0.1 | XFOIL ncrit=9
29 | 500000 | 0.25 | JavaFoil+Calcfoil stall+Eppler ext transition
30 | 500000 | 0.25 | XFOIL ncrit=9
31 | 500000 | 0.5 | JavaFoil+Calcfoil stall+Eppler ext transition
32 | 500000 | 0.5 | XFOIL ncrit=9
33 | 750000 | 0 | JavaFoil+Calcfoil stall+Eppler ext transition
34 | 750000 | 0 | XFOIL ncrit=9
35 | 750000 | 0.1 | JavaFoil+Calcfoil stall+Eppler ext transition
36 | 750000 | 0.1 | XFOIL ncrit=9
37 | 750000 | 0.25 | JavaFoil+Calcfoil stall+Eppler ext transition
38 | 750000 | 0.25 | XFOIL ncrit=9
39 | 750000 | 0.5 | JavaFoil+Calcfoil stall+Eppler ext transition
40 | 750000 | 0.5 | XFOIL ncrit=9
41 | 1000000 | 0 | JavaFoil+Calcfoil stall+Eppler ext transition
42 | 1000000 | 0 | XFOIL ncrit=9
43 | 1000000 | 0.1 | JavaFoil+Calcfoil stall+Eppler ext transition
44 | 1000000 | 0.1 | XFOIL ncrit=9
45 | 1000000 | 0.25 | JavaFoil+Calcfoil stall+Eppler ext transition
46 | 1000000 | 0.25 | XFOIL ncrit=9
47 | 1000000 | 0.5 | JavaFoil+Calcfoil stall+Eppler ext transition
48 | 1000000 | 0.5 | XFOIL ncrit=9
49 | 2000000 | 0 | JavaFoil+Calcfoil stall+Eppler ext transition
50 | 2000000 | 0 | XFOIL ncrit=9
51 | 2000000 | 0.1 | JavaFoil+Calcfoil stall+Eppler ext transition
52 | 2000000 | 0.1 | XFOIL ncrit=9
53 | 2000000 | 0.25 | JavaFoil+Calcfoil stall+Eppler ext transition
54 | 2000000 | 0.25 | XFOIL ncrit=9
55 | 2000000 | 0.5 | JavaFoil+Calcfoil stall+Eppler ext transition
56 | 2000000 | 0.5 | XFOIL ncrit=9
57 | 3000000 | 0 | JavaFoil+Calcfoil stall+Eppler ext transition
58 | 3000000 | 0 | XFOIL ncrit=9
59 | 3000000 | 0.1 | JavaFoil+Calcfoil stall+Eppler ext transition
60 | 3000000 | 0.1 | XFOIL ncrit=9
61 | 3000000 | 0.25 | JavaFoil+Calcfoil stall+Eppler ext transition
62 | 3000000 | 0.25 | XFOIL ncrit=9
63 | 3000000 | 0.5 | JavaFoil+Calcfoil stall+Eppler ext transition
64 | 3000000 | 0.5 | XFOIL ncrit=9
65 | 4000000 | 0 | JavaFoil+Calcfoil stall+Eppler ext transition
66 | 4000000 | 0 | XFOIL ncrit=9
67 | 4000000 | 0.1 | JavaFoil+Calcfoil stall+Eppler ext transition
68 | 4000000 | 0.1 | XFOIL ncrit=9
69 | 4000000 | 0.25 | JavaFoil+Calcfoil stall+Eppler ext transition
70 | 4000000 | 0.25 | XFOIL ncrit=9
71 | 4000000 | 0.5 | JavaFoil+Calcfoil stall+Eppler ext transition
72 | 4000000 | 0.5 | XFOIL ncrit=9
73 | 5000000 | 0 | JavaFoil+Calcfoil stall+Eppler ext transition
74 | 5000000 | 0 | XFOIL ncrit=9
75 | 5000000 | 0.1 | JavaFoil+Calcfoil stall+Eppler ext transition
76 | 5000000 | 0.1 | XFOIL ncrit=9
77 | 5000000 | 0.25 | JavaFoil+Calcfoil stall+Eppler ext transition
78 | 5000000 | 0.25 | XFOIL ncrit=9
79 | 5000000 | 0.5 | JavaFoil+Calcfoil stall+Eppler ext transition
80 | 5000000 | 0.5 | XFOIL ncrit=9
81 | 6000000 | 0 | JavaFoil+Calcfoil stall+Eppler ext transition
82 | 6000000 | 0 | XFOIL ncrit=9
83 | 6000000 | 0.1 | JavaFoil+Calcfoil stall+Eppler ext transition
84 | 6000000 | 0.1 | XFOIL ncrit=9
85 | 6000000 | 0.25 | JavaFoil+Calcfoil stall+Eppler ext transition
86 | 6000000 | 0.25 | XFOIL ncrit=9
87 | 6000000 | 0.5 | JavaFoil+Calcfoil stall+Eppler ext transition
88 | 6000000 | 0.5 | XFOIL ncrit=9
89 | 7000000 | 0 | JavaFoil+Calcfoil stall+Eppler ext transition
90 | 7000000 | 0 | XFOIL ncrit=9
91 | 7000000 | 0.1 | JavaFoil+Calcfoil stall+Eppler ext transition
92 | 7000000 | 0.1 | XFOIL ncrit=9
93 | 7000000 | 0.25 | JavaFoil+Calcfoil stall+Eppler ext transition
94 | 7000000 | 0.25 | XFOIL ncrit=9
95 | 7000000 | 0.5 | JavaFoil+Calcfoil stall+Eppler ext transition
96 | 7000000 | 0.5 | XFOIL ncrit=9
97 | 8000000 | 0 | JavaFoil+Calcfoil stall+Eppler ext transition
98 | 8000000 | 0 | XFOIL ncrit=9
99 | 8000000 | 0.1 | JavaFoil+Calcfoil stall+Eppler ext transition
100 | 8000000 | 0.1 | XFOIL ncrit=9
101 | 8000000 | 0.25 | JavaFoil+Calcfoil stall+Eppler ext transition
102 | 8000000 | 0.25 | XFOIL ncrit=9
103 | 8000000 | 0.5 | JavaFoil+Calcfoil stall+Eppler ext transition
104 | 8000000 | 0.5 | XFOIL ncrit=9
105 | 10000000 | 0 | JavaFoil+Calcfoil stall+Eppler ext transition
106 | 10000000 | 0 | XFOIL ncrit=9
107 | 10000000 | 0.1 | JavaFoil+Calcfoil stall+Eppler ext transition
108 | 10000000 | 0.1 | XFOIL ncrit=9
109 | 10000000 | 0.25 | JavaFoil+Calcfoil stall+Eppler ext transition
110 | 10000000 | 0.25 | XFOIL ncrit=9
111 | 10000000 | 0.5 | JavaFoil+Calcfoil stall+Eppler ext transition
112 | 10000000 | 0.5 | XFOIL ncrit=9
113 | 12000000 | 0 | JavaFoil+Calcfoil stall+Eppler ext transition
114 | 12000000 | 0 | XFOIL ncrit=9
115 | 12000000 | 0.1 | JavaFoil+Calcfoil stall+Eppler ext transition
116 | 12000000 | 0.1 | XFOIL ncrit=9
117 | 12000000 | 0.25 | JavaFoil+Calcfoil stall+Eppler ext transition
118 | 12000000 | 0.25 | XFOIL ncrit=9
119 | 12000000 | 0.5 | JavaFoil+Calcfoil stall+Eppler ext transition
120 | 12000000 | 0.5 | XFOIL ncrit=9
121 | 14000000 | 0 | JavaFoil+Calcfoil stall+Eppler ext transition
122 | 14000000 | 0 | XFOIL ncrit=9
123 | 14000000 | 0.1 | JavaFoil+Calcfoil stall+Eppler ext transition
124 | 14000000 | 0.1 | XFOIL ncrit=9
125 | 14000000 | 0.25 | JavaFoil+Calcfoil stall+Eppler ext transition
126 | 14000000 | 0.25 | XFOIL ncrit=9
127 | 14000000 | 0.5 | JavaFoil+Calcfoil stall+Eppler ext transition
128 | 14000000 | 0.5 | XFOIL ncrit=9
129 | 16000000 | 0 | JavaFoil+Calcfoil stall+Eppler ext transition
130 | 16000000 | 0 | XFOIL ncrit=9
131 | 16000000 | 0.1 | JavaFoil+Calcfoil stall+Eppler ext transition
132 | 16000000 | 0.1 | XFOIL ncrit=9
133 | 16000000 | 0.25 | JavaFoil+Calcfoil stall+Eppler ext transition
134 | 16000000 | 0.25 | XFOIL ncrit=9
135 | 16000000 | 0.5 | JavaFoil+Calcfoil stall+Eppler ext transition
136 | 16000000 | 0.5 | XFOIL ncrit=9
137 | 18000000 | 0 | JavaFoil+Calcfoil stall+Eppler ext transition
138 | 18000000 | 0 | XFOIL ncrit=9
139 | 18000000 | 0.1 | JavaFoil+Calcfoil stall+Eppler ext transition
140 | 18000000 | 0.1 | XFOIL ncrit=9
141 | 18000000 | 0.25 | JavaFoil+Calcfoil stall+Eppler ext transition
142 | 18000000 | 0.25 | XFOIL ncrit=9
143 | 18000000 | 0.5 | JavaFoil+Calcfoil stall+Eppler ext transition
144 | 18000000 | 0.5 | XFOIL ncrit=9
145 | 20000000 | 0 | JavaFoil+Calcfoil stall+Eppler ext transition
146 | 20000000 | 0 | XFOIL ncrit=9
147 | 20000000 | 0.1 | JavaFoil+Calcfoil stall+Eppler ext transition
148 | 20000000 | 0.1 | XFOIL ncrit=9
149 | 20000000 | 0.25 | JavaFoil+Calcfoil stall+Eppler ext transition
150 | 20000000 | 0.25 | XFOIL ncrit=9
151 | 20000000 | 0.5 | JavaFoil+Calcfoil stall+Eppler ext transition
152 | 20000000 | 0.5 | XFOIL ncrit=9

## 1. Re 50k Mach 0.00 (1)
BIGFOIL.COM POLAR EXPORT
NACA64-513 a=0.5
NACA64-513 a=0.5 |  |  |  | Cl Max: | 1.164 | at alpha= | 11.5 | deg
JavaFoil+Calcfoil stall+Eppler ext transition |  |  |  | L/D Max: | 37.864 | at alpha= | 6.5 | deg
Re: | 50000 |  |  | Cd Min: | 0.01742 | at alpha= | -1 | deg
Mach: | 0 |  |  | Cl=0 at alpha= | -3.2292 | deg
|  |  |  | @ Cl=0.1, Cd= | 0.030544
|  |  |  | @ Cl=0.4, Cd= | 0.02015
|  |  |  | @ Cl=0.6, Cd= | 0.021546
alpha (deg) | Cl | Cd | Cm | Cl/Cd
-18.5 | -0.523 | 0.3589 | -0.016 | -1.457
-18 | -0.541 | 0.33128 | -0.016 | -1.634
-17.5 | -0.557 | 0.31489 | -0.016 | -1.768
-17 | -0.571 | 0.29553 | -0.016 | -1.931
-16.5 | -0.584 | 0.26751 | -0.017 | -2.182
-16 | -0.596 | 0.24291 | -0.017 | -2.453
-15.5 | -0.606 | 0.22844 | -0.018 | -2.654
-15 | -0.615 | 0.21241 | -0.018 | -2.895
-14.5 | -0.621 | 0.19455 | -0.018 | -3.194
-14 | -0.626 | 0.1736 | -0.019 | -3.604
-13.5 | -0.627 | 0.16584 | -0.019 | -3.782
-13 | -0.626 | 0.15493 | -0.019 | -4.039
-12.5 | -0.621 | 0.13958 | -0.02 | -4.451
-12 | -0.613 | 0.13355 | -0.02 | -4.594
-11.5 | -0.602 | 0.12221 | -0.02 | -4.926
-11 | -0.587 | 0.11034 | -0.021 | -5.32
-10.5 | -0.569 | 0.10501 | -0.022 | -5.414
-10 | -0.546 | 0.09417 | -0.022 | -5.799
-9.5 | -0.52 | 0.08802 | -0.023 | -5.913
-9 | -0.491 | 0.08106 | -0.023 | -6.061
-8.5 | -0.458 | 0.07653 | -0.023 | -5.986
-8 | -0.422 | 0.06979 | -0.023 | -6.045
-7.5 | -0.384 | 0.06577 | -0.024 | -5.831
-7 | -0.343 | 0.06132 | -0.024 | -5.597
-6.5 | -0.301 | 0.05755 | -0.024 | -5.234
-6 | -0.258 | 0.05358 | -0.025 | -4.814
-5.5 | -0.213 | 0.05046 | -0.025 | -4.228
-5 | -0.168 | 0.04817 | -0.025 | -3.481
-4.5 | -0.121 | 0.04528 | -0.026 | -2.678
-4 | -0.074 | 0.04328 | -0.026 | -1.711
-3.5 | -0.026 | 0.04145 | -0.027 | -0.638
-3 | 0.022 | 0.03987 | -0.028 | 0.539
-2.5 | 0.07 | 0.03859 | -0.029 | 1.808
-2 | 0.147 | 0.01794 | -0.06 | 8.177
-1.5 | 0.207 | 0.0179 | -0.06 | 11.564
-1 | 0.268 | 0.01742 | -0.061 | 15.367
-0.5 | 0.328 | 0.01751 | -0.061 | 18.716
0 | 0.365 | 0.01994 | -0.061 | 18.28
0.5 | 0.42 | 0.02027 | -0.062 | 20.733
1 | 0.476 | 0.0207 | -0.062 | 22.988
1.5 | 0.531 | 0.02083 | -0.062 | 25.484
2 | 0.586 | 0.02138 | -0.063 | 27.383
2.5 | 0.64 | 0.02202 | -0.063 | 29.072
3 | 0.694 | 0.02267 | -0.063 | 30.636
3.5 | 0.75 | 0.02329 | -0.064 | 32.202
4 | 0.8 | 0.02389 | -0.064 | 33.504
4.5 | 0.853 | 0.02476 | -0.065 | 34.434
5 | 0.904 | 0.02572 | -0.065 | 35.143
5.5 | 0.954 | 0.0268 | -0.065 | 35.595
6 | 1.002 | 0.02795 | -0.066 | 35.853
6.5 | 1.086 | 0.02867 | -0.069 | 37.864
7 | 1.131 | 0.03007 | -0.07 | 37.623
7.5 | 0.995 | 0.05505 | -0.035 | 18.082
8 | 1.031 | 0.0593 | -0.033 | 17.38
8.5 | 1.062 | 0.06334 | -0.032 | 16.774
9 | 1.091 | 0.06825 | -0.031 | 15.985
9.5 | 1.116 | 0.07327 | -0.03 | 15.23
10 | 1.137 | 0.07934 | -0.029 | 14.333
10.5 | 1.153 | 0.0849 | -0.029 | 13.577
11 | 1.161 | 0.09262 | -0.028 | 12.537
11.5 | 1.164 | 0.09955 | -0.028 | 11.694
12 | 1.162 | 0.11001 | -0.028 | 10.558
12.5 | 1.154 | 0.11541 | -0.027 | 9.997
13 | 1.141 | 0.12619 | -0.026 | 9.041
13.5 | 1.123 | 0.13622 | -0.025 | 8.247
14 | 1.102 | 0.14578 | -0.025 | 7.558
14.5 | 1.076 | 0.16187 | -0.024 | 6.649
15 | 1.048 | 0.17581 | -0.025 | 5.961
15.5 | 1.017 | 0.18338 | -0.024 | 5.545
16 | 0.984 | 0.19993 | -0.023 | 4.919
16.5 | 0.949 | 0.21007 | -0.023 | 4.517

## 2. Re 50k Mach 0.00 (2)
BIGFOIL.COM POLAR EXPORT
NACA64-513 a=0.5
NACA64-513 a=0.5 |  |  |  | Cl Max: | 1.3202 | at alpha= | 12 | deg
XFOIL ncrit=9 |  |  |  | L/D Max: | 24.7257 | at alpha= | 10 | deg
Re: | 50000 |  |  | Cd Min: | 0.23913 | at alpha= | -19.5 | deg
Mach: | 0 |  |  | Cl=0 at alpha= | 1.4478 | deg
|  |  |  | @ Cl=0.1, Cd= | 0.042898
|  |  |  | @ Cl=0.4, Cd= | 0.06596
|  |  |  | @ Cl=0.6, Cd= | 0.086175
alpha (deg) | Cl | Cd | Cm | Cl/Cd
-20 | -0.594 | 0.23748 | 0.0248 | -2.5013
-19.5 | -0.5882 | 0.23913 | 0.0182 | -2.4597
-19 | -0.56 | 0.22533 | 0.016 | -2.4852
-18.5 | -0.5391 | 0.2181 | 0.0127 | -2.4718
-18 | -0.5289 | 0.21584 | 0.0072 | -2.4504
-17.5 | -0.509 | 0.20722 | 0.0037 | -2.4563
-17 | -0.4869 | 0.19949 | 0.0009 | -2.4407
-16.5 | -0.482 | 0.19779 | -0.0047 | -2.4369
-16 | -0.456 | 0.18713 | -0.007 | -2.4368
-15.5 | -0.4427 | 0.18209 | -0.0108 | -2.4312
-15 | -0.4248 | 0.1744 | -0.0139 | -2.4358
-14.5 | -0.4154 | 0.16982 | -0.0177 | -2.4461
-14 | -0.3942 | 0.16128 | -0.0202 | -2.4442
-13.5 | -0.3969 | 0.15865 | -0.0248 | -2.5017
-13 | -0.369 | 0.14907 | -0.0262 | -2.4753
-12.5 | -0.3528 | 0.14198 | -0.0285 | -2.4849
-12 | -0.3424 | 0.13569 | -0.0314 | -2.5234
-11.5 | -0.3356 | 0.12993 | -0.0342 | -2.5829
-11 | -0.3206 | 0.12338 | -0.0359 | -2.5985
-10.5 | -0.3069 | 0.11749 | -0.037 | -2.6121
-10 | -0.316 | 0.11409 | -0.0381 | -2.7697
-9.5 | -0.3341 | 0.11177 | -0.0336 | -2.9892
-9 | -0.3572 | 0.11002 | -0.0262 | -3.2467
-8.5 | -0.3856 | 0.1086 | -0.0197 | -3.5506
-8 | -0.4246 | 0.10767 | -0.0135 | -3.9435
-7.5 | -0.4153 | 0.1027 | -0.0083 | -4.0438
-7 | -0.4287 | 0.09974 | -0.0024 | -4.2982
-6.5 | -0.4579 | 0.0978 | 0.0048 | -4.682
-6 | -0.4498 | 0.09345 | 0.0106 | -4.8133
-5.5 | -0.4497 | 0.08925 | 0.0165 | -5.0387
-4.5 | -0.4939 | 0.05241 | -0.0377 | -9.4238
-4 | -0.4352 | 0.04558 | -0.0416 | -9.548
-3.5 | -0.381 | 0.0417 | -0.0433 | -9.1367
-3 | -0.3243 | 0.03914 | -0.0446 | -8.2856
-2.5 | -0.279 | 0.03731 | -0.0439 | -7.4779
-2 | -0.2795 | 0.03535 | -0.0353 | -7.9066
-1.5 | -0.2359 | 0.03444 | -0.0339 | -6.8496
-1 | -0.1916 | 0.0315 | -0.0309 | -6.0825
-0.5 | -0.1536 | 0.03141 | -0.0282 | -4.8902
0 | -0.1131 | 0.03276 | -0.0285 | -3.4524
0.5 | -0.0733 | 0.03425 | -0.0288 | -2.1401
1 | -0.0343 | 0.03588 | -0.029 | -0.95596
1.5 | 0.004 | 0.03764 | -0.0293 | 0.10627
2 | 0.0417 | 0.03954 | -0.0295 | 1.0546
2.5 | 0.0787 | 0.0416 | -0.0299 | 1.8918
3 | 0.1148 | 0.0438 | -0.0302 | 2.621
3.5 | 0.1501 | 0.04617 | -0.0306 | 3.251
4 | 0.1892 | 0.04901 | -0.0321 | 3.8604
5.5 | 0.3788 | 0.06396 | -0.0504 | 5.9225
6.5 | 0.4756 | 0.07309 | -0.0565 | 6.507
7 | 0.5113 | 0.07701 | -0.0576 | 6.6394
7.5 | 0.5428 | 0.08086 | -0.0582 | 6.7128
8 | 0.5933 | 0.08623 | -0.0609 | 6.8804
8.5 | 0.7027 | 0.08533 | -0.0602 | 8.2351
9 | 0.7718 | 0.08508 | -0.0585 | 9.0715
9.5 | 0.8613 | 0.08103 | -0.055 | 10.6294
10 | 1.0815 | 0.04374 | -0.033 | 24.7257
10.5 | 1.0728 | 0.04905 | -0.026 | 21.8716
11 | 1.1877 | 0.05155 | -0.0247 | 23.0398
11.5 | 1.2616 | 0.05814 | -0.0254 | 21.6993
12 | 1.3202 | 0.06719 | -0.0266 | 19.6488
12.5 | 1.2961 | 0.07406 | -0.0212 | 17.5007
13 | 1.2604 | 0.08204 | -0.0176 | 15.3632
13.5 | 1.2184 | 0.09163 | -0.0164 | 13.297
14 | 1.0779 | 0.11018 | -0.0241 | 9.7831
14.5 | 1.0261 | 0.12856 | -0.0328 | 7.9815
15 | 0.8532 | 0.18721 | -0.0778 | 4.5574
16 | 0.8882 | 0.2041 | -0.083 | 4.3518
16.5 | 0.8956 | 0.21061 | -0.0866 | 4.2524
17 | 0.905 | 0.21739 | -0.0904 | 4.163

## 3. Re 50k Mach 0.10 (1)
BIGFOIL.COM POLAR EXPORT
NACA64-513 a=0.5
NACA64-513 a=0.5 |  |  |  | Cl Max: | 1.159 | at alpha= | 11.5 | deg
JavaFoil+Calcfoil stall+Eppler ext transition |  |  |  | L/D Max: | 37.739 | at alpha= | 6.5 | deg
Re: | 50000 |  |  | Cd Min: | 0.01749 | at alpha= | -1 | deg
Mach: | 0.1 |  |  | Cl=0 at alpha= | -3.2245 | deg
|  |  |  | @ Cl=0.1, Cd= | 0.030597
|  |  |  | @ Cl=0.4, Cd= | 0.020215
|  |  |  | @ Cl=0.6, Cd= | 0.021597
alpha (deg) | Cl | Cd | Cm | Cl/Cd
-18 | -0.496 | 0.36386 | -0.015 | -1.363
-17.5 | -0.514 | 0.32163 | -0.016 | -1.598
-17 | -0.531 | 0.31298 | -0.016 | -1.697
-16.5 | -0.547 | 0.28408 | -0.017 | -1.927
-16 | -0.562 | 0.25728 | -0.017 | -2.186
-15.5 | -0.576 | 0.23742 | -0.018 | -2.427
-15 | -0.588 | 0.21718 | -0.018 | -2.707
-14.5 | -0.598 | 0.19946 | -0.018 | -2.997
-14 | -0.605 | 0.1843 | -0.019 | -3.284
-13.5 | -0.61 | 0.1735 | -0.019 | -3.514
-13 | -0.611 | 0.16033 | -0.019 | -3.813
-12.5 | -0.609 | 0.14384 | -0.019 | -4.237
-12 | -0.604 | 0.13507 | -0.02 | -4.472
-11.5 | -0.595 | 0.12108 | -0.021 | -4.913
-11 | -0.582 | 0.11581 | -0.021 | -5.024
-10.5 | -0.565 | 0.10445 | -0.022 | -5.408
-10 | -0.544 | 0.09732 | -0.022 | -5.589
-9.5 | -0.519 | 0.08811 | -0.022 | -5.893
-9 | -0.491 | 0.08289 | -0.023 | -5.923
-8.5 | -0.458 | 0.07614 | -0.023 | -6.02
-8 | -0.423 | 0.07086 | -0.023 | -5.963
-7.5 | -0.384 | 0.06552 | -0.024 | -5.866
-7 | -0.344 | 0.06113 | -0.024 | -5.631
-6.5 | -0.302 | 0.05766 | -0.024 | -5.243
-6 | -0.259 | 0.05393 | -0.025 | -4.801
-5.5 | -0.214 | 0.05073 | -0.025 | -4.223
-5 | -0.168 | 0.0484 | -0.025 | -3.48
-4.5 | -0.122 | 0.04544 | -0.026 | -2.68
-4 | -0.074 | 0.04341 | -0.027 | -1.714
-3.5 | -0.027 | 0.04155 | -0.027 | -0.64
-3 | 0.022 | 0.03996 | -0.028 | 0.541
-2.5 | 0.07 | 0.03865 | -0.029 | 1.815
-2 | 0.147 | 0.01798 | -0.06 | 8.202
-1.5 | 0.208 | 0.018 | -0.061 | 11.557
-1 | 0.269 | 0.01749 | -0.061 | 15.386
-0.5 | 0.329 | 0.01754 | -0.061 | 18.785
0 | 0.366 | 0.01999 | -0.062 | 18.328
0.5 | 0.422 | 0.02036 | -0.062 | 20.737
1 | 0.478 | 0.02077 | -0.062 | 23.009
1.5 | 0.533 | 0.02094 | -0.063 | 25.466
2 | 0.588 | 0.02146 | -0.063 | 27.421
2.5 | 0.643 | 0.02209 | -0.063 | 29.115
3 | 0.698 | 0.02273 | -0.064 | 30.702
3.5 | 0.753 | 0.02339 | -0.064 | 32.214
4 | 0.804 | 0.02401 | -0.065 | 33.493
4.5 | 0.857 | 0.02489 | -0.065 | 34.422
5 | 0.908 | 0.02587 | -0.065 | 35.107
5.5 | 0.958 | 0.02694 | -0.066 | 35.567
6 | 1.006 | 0.02812 | -0.066 | 35.791
6.5 | 1.09 | 0.02888 | -0.07 | 37.739
7 | 1.136 | 0.03032 | -0.07 | 37.458
7.5 | 1 | 0.0551 | -0.035 | 18.142
8 | 1.034 | 0.05941 | -0.033 | 17.409
8.5 | 1.066 | 0.06343 | -0.032 | 16.8
9 | 1.094 | 0.0684 | -0.031 | 15.99
9.5 | 1.118 | 0.07382 | -0.03 | 15.145
10 | 1.138 | 0.07948 | -0.029 | 14.318
10.5 | 1.152 | 0.08676 | -0.029 | 13.28
11 | 1.158 | 0.09246 | -0.028 | 12.529
11.5 | 1.159 | 0.10277 | -0.028 | 11.279
12 | 1.154 | 0.1103 | -0.027 | 10.459
12.5 | 1.143 | 0.11721 | -0.027 | 9.75
13 | 1.126 | 0.12796 | -0.027 | 8.801
13.5 | 1.104 | 0.13842 | -0.024 | 7.979
14 | 1.079 | 0.14856 | -0.025 | 7.26
14.5 | 1.049 | 0.16669 | -0.025 | 6.292
15 | 1.015 | 0.17292 | -0.024 | 5.873
15.5 | 0.98 | 0.19074 | -0.023 | 5.136
16 | 0.942 | 0.20327 | -0.022 | 4.632
16.5 | 0.902 | 0.22374 | -0.021 | 4.033

## 4. Re 50k Mach 0.10 (2)
BIGFOIL.COM POLAR EXPORT
NACA64-513 a=0.5
NACA64-513 a=0.5 |  |  |  | Cl Max: | 1.2971 | at alpha= | 12 | deg
XFOIL ncrit=9 |  |  |  | L/D Max: | 24.2967 | at alpha= | 10 | deg
Re: | 50000 |  |  | Cd Min: | 0.24085 | at alpha= | -19.5 | deg
Mach: | 0.1 |  |  | Cl=0 at alpha= | 1.4624 | deg
|  |  |  | @ Cl=0.1, Cd= | 0.043082
|  |  |  | @ Cl=0.4, Cd= | 0.066155
|  |  |  | @ Cl=0.6, Cd= | 0.087224
alpha (deg) | Cl | Cd | Cm | Cl/Cd
-20 | -0.5958 | 0.23849 | 0.0248 | -2.4982
-19.5 | -0.5909 | 0.24085 | 0.0182 | -2.4534
-19 | -0.5602 | 0.22559 | 0.0163 | -2.4833
-18.5 | -0.5398 | 0.21869 | 0.0128 | -2.4683
-18 | -0.531 | 0.21716 | 0.007 | -2.4452
-17.5 | -0.508 | 0.20721 | 0.004 | -2.4516
-17 | -0.4871 | 0.20001 | 0.0008 | -2.4354
-16.5 | -0.484 | 0.19907 | -0.005 | -2.4313
-16 | -0.4549 | 0.18736 | -0.0069 | -2.4279
-15.5 | -0.4439 | 0.18303 | -0.0111 | -2.4253
-15 | -0.423 | 0.17458 | -0.0139 | -2.423
-14.5 | -0.4169 | 0.17083 | -0.0182 | -2.4404
-14 | -0.3923 | 0.16152 | -0.0203 | -2.4288
-13.5 | -0.3987 | 0.1597 | -0.0253 | -2.4966
-13 | -0.3694 | 0.14978 | -0.0266 | -2.4663
-12.5 | -0.3515 | 0.1424 | -0.0289 | -2.4684
-12 | -0.3392 | 0.13588 | -0.0315 | -2.4963
-11.5 | -0.3301 | 0.12985 | -0.0342 | -2.5422
-11 | -0.3159 | 0.12349 | -0.036 | -2.5581
-10.5 | -0.3062 | 0.11803 | -0.0374 | -2.5943
-10 | -0.3178 | 0.11493 | -0.0384 | -2.7652
-9.5 | -0.3358 | 0.11262 | -0.0334 | -2.9817
-9 | -0.359 | 0.11087 | -0.026 | -3.238
-8.5 | -0.3876 | 0.10945 | -0.0196 | -3.5413
-8 | -0.4267 | 0.10852 | -0.0135 | -3.932
-7.5 | -0.4166 | 0.10344 | -0.0083 | -4.0275
-7 | -0.4298 | 0.10045 | -0.0024 | -4.2787
-6.5 | -0.4598 | 0.09854 | 0.0048 | -4.6661
-6 | -0.4512 | 0.09412 | 0.0106 | -4.7939
-5.5 | -0.4414 | 0.08936 | 0.0151 | -4.9396
-4.5 | -0.4936 | 0.05306 | -0.0384 | -9.3027
-4 | -0.4369 | 0.04615 | -0.0421 | -9.467
-3.5 | -0.3815 | 0.04215 | -0.0441 | -9.051
-3 | -0.3263 | 0.03949 | -0.0451 | -8.2629
-2.5 | -0.2814 | 0.03758 | -0.0443 | -7.488
-2 | -0.2827 | 0.03565 | -0.0354 | -7.9299
-1.5 | -0.239 | 0.03464 | -0.0341 | -6.8995
-1 | -0.1867 | 0.03217 | -0.0342 | -5.8035
-0.5 | -0.1559 | 0.03151 | -0.0282 | -4.9476
0 | -0.115 | 0.03286 | -0.0285 | -3.4997
0.5 | -0.075 | 0.03435 | -0.0288 | -2.1834
1 | -0.0357 | 0.03599 | -0.0291 | -0.99194
1.5 | 0.0029 | 0.03776 | -0.0293 | 0.076801
2 | 0.0408 | 0.03967 | -0.0296 | 1.0285
2.5 | 0.0779 | 0.04174 | -0.0299 | 1.8663
3 | 0.1143 | 0.04395 | -0.0303 | 2.6007
3.5 | 0.1497 | 0.04633 | -0.0307 | 3.2312
5 | 0.3271 | 0.05993 | -0.0467 | 5.458
5.5 | 0.3805 | 0.06441 | -0.0507 | 5.9075
6 | 0.4262 | 0.0685 | -0.0534 | 6.2219
6.5 | 0.4675 | 0.07259 | -0.0554 | 6.4403
7 | 0.5053 | 0.07671 | -0.0568 | 6.5871
7.5 | 0.5447 | 0.0812 | -0.0584 | 6.7081
8 | 0.5991 | 0.08712 | -0.0616 | 6.8767
8.5 | 0.6333 | 0.09109 | -0.0617 | 6.9525
9 | 0.7659 | 0.08574 | -0.0582 | 8.9328
9.5 | 0.8462 | 0.08285 | -0.0549 | 10.2136
10 | 1.0778 | 0.04436 | -0.0315 | 24.2967
10.5 | 1.0763 | 0.04962 | -0.0252 | 21.6909
11 | 1.1884 | 0.05241 | -0.024 | 22.6751
11.5 | 1.2578 | 0.05915 | -0.0242 | 21.2646
12 | 1.2971 | 0.06691 | -0.0235 | 19.3857
12.5 | 1.2886 | 0.07538 | -0.0201 | 17.0947
13 | 1.2523 | 0.08365 | -0.017 | 14.9707
13.5 | 1.2109 | 0.09355 | -0.0163 | 12.9439
14 | 1.0608 | 0.11347 | -0.0259 | 9.3487
14.5 | 1.0148 | 0.13186 | -0.0349 | 7.696
15 | 0.8543 | 0.18789 | -0.0783 | 4.5468
16 | 0.8889 | 0.20472 | -0.0837 | 4.342
16.5 | 0.897 | 0.21133 | -0.0873 | 4.2445
17 | 0.9069 | 0.21818 | -0.0912 | 4.1567

## 5. Re 50k Mach 0.25 (1)
BIGFOIL.COM POLAR EXPORT
NACA64-513 a=0.5
NACA64-513 a=0.5 |  |  |  | Cl Max: | 1.159 | at alpha= | 7 | deg
JavaFoil+Calcfoil stall+Eppler ext transition |  |  |  | L/D Max: | 36.949 | at alpha= | 6 | deg
Re: | 50000 |  |  | Cd Min: | 0.01768 | at alpha= | -1 | deg
Mach: | 0.25 |  |  | Cl=0 at alpha= | -3.2245 | deg
|  |  |  | @ Cl=0.1, Cd= | 0.031581
|  |  |  | @ Cl=0.4, Cd= | 0.020596
|  |  |  | @ Cl=0.6, Cd= | 0.021961
alpha (deg) | Cl | Cd | Cm | Cl/Cd
-16 | -0.237 | 0.55182 | -0.017 | -0.43
-15.5 | -0.292 | 0.44063 | -0.017 | -0.662
-15 | -0.339 | 0.34911 | -0.017 | -0.972
-14.5 | -0.382 | 0.3149 | -0.017 | -1.214
-14 | -0.421 | 0.26308 | -0.018 | -1.599
-13.5 | -0.454 | 0.23545 | -0.018 | -1.929
-13 | -0.482 | 0.19968 | -0.019 | -2.415
-12.5 | -0.505 | 0.18914 | -0.019 | -2.669
-12 | -0.521 | 0.1644 | -0.02 | -3.171
-11.5 | -0.531 | 0.14667 | -0.02 | -3.622
-11 | -0.535 | 0.13019 | -0.021 | -4.106
-10.5 | -0.532 | 0.122 | -0.022 | -4.357
-10 | -0.522 | 0.10713 | -0.022 | -4.872
-9.5 | -0.506 | 0.0986 | -0.023 | -5.135
-9 | -0.485 | 0.08939 | -0.023 | -5.424
-8.5 | -0.457 | 0.08062 | -0.023 | -5.668
-8 | -0.424 | 0.07441 | -0.024 | -5.699
-7.5 | -0.388 | 0.06822 | -0.024 | -5.686
-7 | -0.349 | 0.06416 | -0.024 | -5.439
-6.5 | -0.308 | 0.05919 | -0.025 | -5.197
-6 | -0.264 | 0.05562 | -0.025 | -4.749
-5.5 | -0.219 | 0.05204 | -0.026 | -4.208
-5 | -0.172 | 0.04887 | -0.026 | -3.529
-4.5 | -0.125 | 0.04636 | -0.026 | -2.693
-4 | -0.076 | 0.04383 | -0.027 | -1.741
-3.5 | -0.027 | 0.04187 | -0.028 | -0.652
-3 | 0.022 | 0.04024 | -0.029 | 0.551
-2.5 | 0.072 | 0.03895 | -0.03 | 1.849
-2 | 0.151 | 0.01816 | -0.062 | 8.34
-1.5 | 0.214 | 0.01816 | -0.062 | 11.764
-1 | 0.276 | 0.01768 | -0.062 | 15.637
-0.5 | 0.339 | 0.0178 | -0.063 | 19.015
0 | 0.376 | 0.02044 | -0.063 | 18.374
0.5 | 0.433 | 0.02081 | -0.063 | 20.813
1 | 0.49 | 0.02122 | -0.064 | 23.099
1.5 | 0.547 | 0.02145 | -0.064 | 25.488
2 | 0.603 | 0.02199 | -0.065 | 27.429
2.5 | 0.659 | 0.02267 | -0.065 | 29.093
3 | 0.716 | 0.02334 | -0.065 | 30.691
3.5 | 0.773 | 0.024 | -0.066 | 32.22
4 | 0.825 | 0.02471 | -0.066 | 33.373
4.5 | 0.878 | 0.02565 | -0.067 | 34.241
5 | 0.931 | 0.0267 | -0.067 | 34.861
5.5 | 0.981 | 0.02786 | -0.067 | 35.231
6 | 1.066 | 0.02885 | -0.071 | 36.949
6.5 | 1.114 | 0.03019 | -0.071 | 36.902
7 | 1.159 | 0.0317 | -0.072 | 36.564
7.5 | 1.02 | 0.05645 | -0.034 | 18.073
8 | 1.054 | 0.06113 | -0.033 | 17.242
8.5 | 1.082 | 0.06569 | -0.032 | 16.479
9 | 1.106 | 0.07135 | -0.031 | 15.502
9.5 | 1.124 | 0.07773 | -0.03 | 14.458
10 | 1.136 | 0.08536 | -0.029 | 13.312
10.5 | 1.139 | 0.09251 | -0.029 | 12.315
11 | 1.13 | 0.09994 | -0.028 | 11.307
11.5 | 1.112 | 0.16081 | -0.029 | 6.913
12 | 1.083 | 0.1236 | -0.027 | 8.759

## 6. Re 50k Mach 0.25 (2)
BIGFOIL.COM POLAR EXPORT
NACA64-513 a=0.5
NACA64-513 a=0.5 |  |  |  | Cl Max: | 1.2354 | at alpha= | 11.5 | deg
XFOIL ncrit=9 |  |  |  | L/D Max: | 21.6956 | at alpha= | 10 | deg
Re: | 50000 |  |  | Cd Min: | 0.24578 | at alpha= | -20 | deg
Mach: | 0.25 |  |  | Cl=0 at alpha= | 1.5446 | deg
|  |  |  | @ Cl=0.1, Cd= | 0.044085
|  |  |  | @ Cl=0.4, Cd= | 0.067019
|  |  |  | @ Cl=0.6, Cd= | 0.088553
alpha (deg) | Cl | Cd | Cm | Cl/Cd
-20 | -0.6081 | 0.24578 | 0.0247 | -2.4742
-19.5 | -0.5914 | 0.23972 | 0.0198 | -2.467
-19 | -0.5638 | 0.22815 | 0.0174 | -2.4712
-18.5 | -0.5457 | 0.2226 | 0.0128 | -2.4515
-18 | -0.544 | 0.22539 | 0.0059 | -2.4136
-17.5 | -0.5072 | 0.20897 | 0.0047 | -2.4271
-17 | -0.4907 | 0.20366 | 0.0002 | -2.4094
-16.5 | -0.4964 | 0.20669 | -0.0065 | -2.4017
-16 | -0.4522 | 0.1894 | -0.0072 | -2.3875
-15.5 | -0.4533 | 0.18924 | -0.0131 | -2.3954
-15 | -0.4179 | 0.17644 | -0.0145 | -2.3685
-14.5 | -0.4272 | 0.1771 | -0.0205 | -2.4122
-14 | -0.3864 | 0.16356 | -0.0215 | -2.3624
-13.5 | -0.375 | 0.15744 | -0.0253 | -2.3819
-13 | -0.3767 | 0.15478 | -0.0294 | -2.4338
-12.5 | -0.3535 | 0.14623 | -0.0314 | -2.4174
-12 | -0.3302 | 0.13795 | -0.0334 | -2.3936
-11.5 | -0.3153 | 0.1313 | -0.0357 | -2.4014
-11 | -0.3066 | 0.12576 | -0.038 | -2.438
-10.5 | -0.3121 | 0.12215 | -0.04 | -2.5551
-10 | -0.3008 | 0.11595 | -0.0385 | -2.5942
-9.5 | -0.3455 | 0.11732 | -0.0318 | -2.9449
-9 | -0.3694 | 0.11553 | -0.0251 | -3.1974
-8.5 | -0.3986 | 0.11408 | -0.0192 | -3.494
-8 | -0.3832 | 0.10818 | -0.0142 | -3.5422
-7.5 | -0.4273 | 0.10773 | -0.0082 | -3.9664
-7 | -0.4397 | 0.10452 | -0.0023 | -4.2069
-6.5 | -0.4213 | 0.0991 | 0.0027 | -4.2513
-6 | -0.4595 | 0.09781 | 0.0107 | -4.6979
-4.5 | -0.5007 | 0.05797 | -0.0383 | -8.6372
-4 | -0.4399 | 0.04926 | -0.0455 | -8.9302
-3.5 | -0.3913 | 0.04467 | -0.0467 | -8.7598
-3 | -0.3394 | 0.04147 | -0.0473 | -8.1842
-2.5 | -0.291 | 0.03921 | -0.0469 | -7.4216
-1.5 | -0.2551 | 0.03589 | -0.0351 | -7.1078
-1 | -0.2066 | 0.03508 | -0.0346 | -5.8894
-0.5 | -0.1689 | 0.03204 | -0.0285 | -5.2715
0 | -0.126 | 0.0334 | -0.0288 | -3.7725
0.5 | -0.0842 | 0.03492 | -0.0291 | -2.4112
1 | -0.0434 | 0.03659 | -0.0294 | -1.1861
1.5 | -0.0035 | 0.03841 | -0.0297 | -0.091122
2 | 0.0357 | 0.04037 | -0.03 | 0.88432
2.5 | 0.074 | 0.0425 | -0.0304 | 1.7412
3 | 0.1114 | 0.04478 | -0.0308 | 2.4877
3.5 | 0.1478 | 0.04723 | -0.0313 | 3.1294
4 | 0.1996 | 0.05099 | -0.035 | 3.9145
4.5 | 0.268 | 0.05604 | -0.0421 | 4.7823
5 | 0.3277 | 0.06074 | -0.0473 | 5.3951
5.5 | 0.3806 | 0.06523 | -0.0511 | 5.8347
6 | 0.4293 | 0.06972 | -0.0541 | 6.1575
6.5 | 0.4766 | 0.07448 | -0.0568 | 6.399
7 | 0.5266 | 0.0799 | -0.0597 | 6.5907
7.5 | 0.5509 | 0.08331 | -0.0592 | 6.6127
8 | 0.6039 | 0.08897 | -0.0619 | 6.7877
8.5 | 0.721 | 0.08651 | -0.0595 | 8.3343
9 | 0.798 | 0.086 | -0.0576 | 9.2791
9.5 | 0.866 | 0.08283 | -0.0527 | 10.4551
10 | 1.0633 | 0.04901 | -0.0271 | 21.6956
10.5 | 1.0897 | 0.05335 | -0.0222 | 20.4255
11 | 1.1874 | 0.05729 | -0.0203 | 20.7261
11.5 | 1.2354 | 0.06477 | -0.0191 | 19.0736
12 | 1.2096 | 0.07278 | -0.0164 | 16.62
12.5 | 1.1699 | 0.08249 | -0.0158 | 14.1823
13 | 1.1194 | 0.09464 | -0.0182 | 11.828
13.5 | 1.0673 | 0.10942 | -0.0238 | 9.7542
14.5 | 0.9235 | 0.16225 | -0.0571 | 5.6918
16 | 0.8941 | 0.20824 | -0.0875 | 4.2936
16.5 | 0.906 | 0.21537 | -0.0911 | 4.2067

## 7. Re 50k Mach 0.50 (1)
BIGFOIL.COM POLAR EXPORT
NACA64-513 a=0.5
NACA64-513 a=0.5 |  |  |  | Cl Max: | 1.241 | at alpha= | 20 | deg
JavaFoil+Calcfoil stall+Eppler ext transition |  |  |  | L/D Max: | 33.598 | at alpha= | 6 | deg
Re: | 50000 |  |  | Cd Min: | 0.01894 | at alpha= | -0.5 | deg
Mach: | 0.5 |  |  | Cl=0 at alpha= | -3.2273 | deg
|  |  |  | @ Cl=0.1, Cd= | 0.039995
|  |  |  | @ Cl=0.4, Cd= | 0.020769
|  |  |  | @ Cl=0.6, Cd= | 0.02383
alpha (deg) | Cl | Cd | Cm | Cl/Cd
-20 | -0.928 | 0.441 | -0.03 | -2.103
-19.5 | -0.901 | 0.41808 | -0.031 | -2.155
-19 | -0.871 | 0.41477 | -0.029 | -2.1
-18.5 | -0.844 | 0.39315 | -0.029 | -2.147
-18 | -0.817 | 0.39033 | -0.03 | -2.093
-17.5 | -0.79 | 0.40587 | -0.03 | -1.946
-17 | -0.763 | 0.40187 | -0.03 | -1.898
-16.5 | -0.735 | 0.39545 | -0.03 | -1.86
-16 | -0.706 | 0.34144 | -0.029 | -2.069
-15.5 | -0.679 | 0.34841 | -0.029 | -1.949
-15 | -0.652 | 0.33305 | -0.029 | -1.956
-14.5 | -0.624 | 0.32907 | -0.029 | -1.897
-14 | -0.597 | 0.46603 | -0.03 | -1.281
-13.5 | -0.569 | 0.30868 | -0.03 | -1.845
-13 | -0.541 | 0.27663 | -0.028 | -1.954
-12.5 | -0.513 | 0.29915 | -0.028 | -1.715
-12 | -0.486 | 0.27386 | -0.028 | -1.773
-11.5 | -0.458 | 0.27316 | -0.029 | -1.677
-11 | -0.43 | 0.26526 | -0.029 | -1.623
-10.5 | -0.403 | 0.27588 | -0.028 | -1.46
-10 | -0.375 | 0.2309 | -0.026 | -1.622
-9.5 | -0.347 | 0.22788 | -0.026 | -1.522
-9 | -0.319 | 0.22376 | -0.026 | -1.427
-8.5 | -0.292 | 0.22832 | -0.026 | -1.277
-8 | -0.264 | 0.22007 | -0.026 | -1.2
-7.5 | -0.236 | 0.18187 | -0.023 | -1.298
-7 | -0.28 | 0.10481 | -0.023 | -2.67
-6.5 | -0.3 | 0.07966 | -0.026 | -3.77
-6 | -0.274 | 0.06691 | -0.027 | -4.091
-5.5 | -0.234 | 0.06018 | -0.027 | -3.888
-5 | -0.188 | 0.05372 | -0.028 | -3.492
-4.5 | -0.137 | 0.0495 | -0.028 | -2.77
-4 | -0.084 | 0.04686 | -0.029 | -1.799
-3.5 | -0.03 | 0.04419 | -0.03 | -0.685
-3 | 0.025 | 0.04193 | -0.031 | 0.588
-2.5 | 0.08 | 0.04042 | -0.032 | 1.985
-2 | 0.136 | 0.03923 | -0.033 | 3.472
-1.5 | 0.239 | 0.01921 | -0.069 | 12.424
-1 | 0.309 | 0.01923 | -0.069 | 16.073
-0.5 | 0.379 | 0.01894 | -0.069 | 19.983
0 | 0.417 | 0.02225 | -0.07 | 18.729
0.5 | 0.48 | 0.02269 | -0.07 | 21.171
1 | 0.544 | 0.02327 | -0.071 | 23.359
1.5 | 0.607 | 0.0239 | -0.071 | 25.39
2 | 0.67 | 0.02458 | -0.071 | 27.255
2.5 | 0.734 | 0.02509 | -0.072 | 29.235
3 | 0.797 | 0.02592 | -0.072 | 30.731
3.5 | 0.859 | 0.02696 | -0.073 | 31.878
4 | 0.914 | 0.02799 | -0.073 | 32.648
4.5 | 0.972 | 0.02926 | -0.074 | 33.213
5 | 1.027 | 0.03071 | -0.074 | 33.452
5.5 | 1.08 | 0.03239 | -0.074 | 33.33
6 | 1.164 | 0.03466 | -0.078 | 33.598
6.5 | 1.03 | 0.05313 | -0.038 | 19.396
7 | 1.06 | 0.05875 | -0.036 | 18.043
7.5 | 1.079 | 0.06521 | -0.035 | 16.545
8 | 1.078 | 0.07433 | -0.032 | 14.504
8.5 | 1.017 | 0.09174 | -0.03 | 11.083
9 | 0.662 | 0.15829 | -0.025 | 4.184
9.5 | 0.689 | 0.18761 | -0.03 | 3.674
10 | 0.716 | 0.23359 | -0.035 | 3.066
10.5 | 0.743 | 0.23625 | -0.035 | 3.143
11 | 0.769 | 0.23929 | -0.035 | 3.212
11.5 | 0.795 | 0.26268 | -0.037 | 3.027
12 | 0.822 | 0.27426 | -0.041 | 2.998
12.5 | 0.848 | 0.27926 | -0.041 | 3.038
13 | 0.874 | 0.28517 | -0.041 | 3.066
13.5 | 0.902 | 0.33151 | -0.045 | 2.721
14 | 0.928 | 0.32015 | -0.045 | 2.897
14.5 | 0.953 | 0.33567 | -0.046 | 2.841
15 | 0.982 | 0.34765 | -0.049 | 2.824
15.5 | 1.007 | 0.37401 | -0.05 | 2.693
16 | 1.033 | 0.37603 | -0.05 | 2.746
16.5 | 1.061 | 0.39507 | -0.054 | 2.686
17 | 1.087 | 0.40367 | -0.054 | 2.692
17.5 | 1.112 | 0.41326 | -0.054 | 2.69
18 | 1.137 | 0.42162 | -0.055 | 2.698
18.5 | 1.166 | 0.43786 | -0.058 | 2.663
19 | 1.191 | 0.45492 | -0.058 | 2.618
19.5 | 1.216 | 0.46204 | -0.059 | 2.631
20 | 1.241 | 0.47165 | -0.059 | 2.632

## 8. Re 50k Mach 0.50 (2)
BIGFOIL.COM POLAR EXPORT
NACA64-513 a=0.5
NACA64-513 a=0.5 |  |  |  | Cl Max: | 1.1136 | at alpha= | 20 | deg
XFOIL ncrit=9 |  |  |  | L/D Max: | 15.1691 | at alpha= | 10 | deg
Re: | 50000 |  |  | Cd Min: | 0.29706 | at alpha= | 20 | deg
Mach: | 0.5 |  |  | Cl=0 at alpha= | 1.8725 | deg
|  |  |  | @ Cl=0.1, Cd= | 0.048473
|  |  |  | @ Cl=0.4, Cd= | 0.071977
|  |  |  | @ Cl=0.6, Cd= | 0.091752
alpha (deg) | Cl | Cd | Cm | Cl/Cd
-20 | -0.6423 | 0.26081 | 0.0311 | -2.4627
-19.5 | -0.6191 | 0.25393 | 0.0254 | -2.4381
-19 | -0.6059 | 0.25448 | 0.0179 | -2.3809
-18.5 | -0.5713 | 0.23807 | 0.0148 | -2.3997
-18 | -0.5479 | 0.23113 | 0.0095 | -2.3705
-17.5 | -0.5397 | 0.23265 | 0.0021 | -2.3198
-17 | -0.5 | 0.21529 | -0.0004 | -2.3224
-16.5 | -0.481 | 0.21006 | -0.0059 | -2.2898
-16 | -0.4558 | 0.201 | -0.0103 | -2.2677
-15.5 | -0.4372 | 0.19569 | -0.0154 | -2.2341
-15 | -0.4098 | 0.18598 | -0.0192 | -2.2035
-14.5 | -0.3992 | 0.18271 | -0.0247 | -2.1849
-14 | -0.366 | 0.17144 | -0.0277 | -2.1349
-13.5 | -0.3481 | 0.16489 | -0.032 | -2.1111
-13 | -0.3423 | 0.16151 | -0.0366 | -2.1194
-12.5 | -0.321 | 0.15406 | -0.0399 | -2.0836
-12 | -0.2957 | 0.1456 | -0.0425 | -2.0309
-11.5 | -0.2821 | 0.13959 | -0.0448 | -2.0209
-11 | -0.2846 | 0.13615 | -0.0444 | -2.0903
-10.5 | -0.2971 | 0.13362 | -0.0389 | -2.2235
-10 | -0.313 | 0.13138 | -0.0331 | -2.3824
-9.5 | -0.3297 | 0.12912 | -0.028 | -2.5534
-9 | -0.3483 | 0.12688 | -0.0234 | -2.7451
-8.5 | -0.3766 | 0.12564 | -0.0189 | -2.9975
-8 | -0.3674 | 0.11991 | -0.0148 | -3.064
-7.5 | -0.3777 | 0.11642 | -0.0102 | -3.2443
-7 | -0.3658 | 0.11138 | -0.0106 | -3.2843
-6.5 | -0.355 | 0.1062 | -0.0118 | -3.3427
-6 | -0.3444 | 0.10109 | -0.0115 | -3.4069
-5.5 | -0.3246 | 0.09493 | -0.0126 | -3.4194
-5 | -0.4703 | 0.08316 | -0.0343 | -5.6554
-4.5 | -0.4795 | 0.07327 | -0.0422 | -6.5443
-4 | -0.4662 | 0.06448 | -0.048 | -7.2301
-3.5 | -0.4335 | 0.05702 | -0.0532 | -7.6026
-3 | -0.3917 | 0.05164 | -0.0547 | -7.5852
-2.5 | -0.3414 | 0.04751 | -0.0554 | -7.1859
-2 | -0.2916 | 0.04477 | -0.0548 | -6.5133
-1.5 | -0.3214 | 0.04176 | -0.0407 | -7.6964
0 | -0.1673 | 0.03739 | -0.0344 | -4.4745
0.5 | -0.1285 | 0.03733 | -0.03 | -3.4423
1 | -0.0802 | 0.03914 | -0.0305 | -2.0491
1.5 | -0.0336 | 0.04115 | -0.031 | -0.81652
2 | 0.0115 | 0.04334 | -0.0315 | 0.26534
2.5 | 0.0552 | 0.04572 | -0.0321 | 1.2073
3 | 0.0975 | 0.0483 | -0.0327 | 2.0186
3.5 | 0.1544 | 0.05223 | -0.0365 | 2.9562
4 | 0.2298 | 0.05766 | -0.0441 | 3.9854
4.5 | 0.2966 | 0.06286 | -0.0498 | 4.7184
5 | 0.3571 | 0.06805 | -0.0541 | 5.2476
5.5 | 0.4068 | 0.0726 | -0.0567 | 5.6033
6 | 0.4472 | 0.07664 | -0.0578 | 5.8351
6.5 | 0.4904 | 0.08123 | -0.0593 | 6.0372
7 | 0.5456 | 0.08726 | -0.0623 | 6.2526
7.5 | 0.5857 | 0.09178 | -0.0627 | 6.3816
8 | 0.6926 | 0.09157 | -0.06 | 7.5636
8.5 | 0.7408 | 0.09429 | -0.0584 | 7.8566
9 | 0.7971 | 0.0959 | -0.0557 | 8.3118
9.5 | 0.8723 | 0.09256 | -0.0486 | 9.4242
10 | 1.045 | 0.06889 | -0.0225 | 15.1691
10.5 | 1.0432 | 0.07746 | -0.0217 | 13.4676
11 | 1.0212 | 0.08926 | -0.0244 | 11.4407
11.5 | 0.9666 | 0.10713 | -0.0336 | 9.0227
12 | 0.9261 | 0.12563 | -0.0442 | 7.3716
12.5 | 0.9288 | 0.13714 | -0.0485 | 6.7726
13 | 0.9129 | 0.1525 | -0.0576 | 5.9862
13.5 | 0.9108 | 0.16554 | -0.0649 | 5.502
14 | 0.9195 | 0.17763 | -0.0709 | 5.1765
14.5 | 0.9326 | 0.18928 | -0.0765 | 4.9271
15 | 0.9107 | 0.20887 | -0.0941 | 4.3601
15.5 | 0.9333 | 0.21909 | -0.0982 | 4.2599
16 | 0.9483 | 0.2276 | -0.1033 | 4.1665
16.5 | 0.9718 | 0.23724 | -0.1071 | 4.0963
17 | 0.9988 | 0.24802 | -0.1106 | 4.0271
17.5 | 1.0115 | 0.25409 | -0.1161 | 3.9809
18 | 1.0305 | 0.26222 | -0.121 | 3.9299
18.5 | 1.052 | 0.27162 | -0.1257 | 3.8731
19 | 1.0823 | 0.28478 | -0.1289 | 3.8005
19.5 | 1.0991 | 0.29079 | -0.1345 | 3.7797
20 | 1.1136 | 0.29706 | -0.1409 | 3.7487

## 9. Re 100k Mach 0.00 (1)
BIGFOIL.COM POLAR EXPORT
NACA64-513 a=0.5
NACA64-513 a=0.5 |  |  |  | Cl Max: | 1.222 | at alpha= | 8 | deg
JavaFoil+Calcfoil stall+Eppler ext transition |  |  |  | L/D Max: | 50.945 | at alpha= | 6 | deg
Re: | 100000 |  |  | Cd Min: | 0.01334 | at alpha= | -1 | deg
Mach: | 0 |  |  | Cl=0 at alpha= | -3.2292 | deg
|  |  |  | @ Cl=0.1, Cd= | 0.014615
|  |  |  | @ Cl=0.4, Cd= | 0.014543
|  |  |  | @ Cl=0.6, Cd= | 0.015149
alpha (deg) | Cl | Cd | Cm | Cl/Cd
-18.5 | -0.523 | 0.29007 | -0.016 | -1.803
-18 | -0.542 | 0.25642 | -0.016 | -2.112
-17.5 | -0.557 | 0.24132 | -0.017 | -2.307
-17 | -0.571 | 0.24286 | -0.017 | -2.35
-16.5 | -0.584 | 0.2185 | -0.017 | -2.672
-16 | -0.596 | 0.19802 | -0.018 | -3.009
-15.5 | -0.606 | 0.18235 | -0.018 | -3.325
-15 | -0.615 | 0.17451 | -0.019 | -3.524
-14.5 | -0.622 | 0.15878 | -0.019 | -3.915
-14 | -0.626 | 0.15434 | -0.019 | -4.055
-13.5 | -0.627 | 0.13906 | -0.019 | -4.511
-13 | -0.626 | 0.13031 | -0.02 | -4.803
-12.5 | -0.621 | 0.12043 | -0.02 | -5.16
-12 | -0.614 | 0.11195 | -0.021 | -5.481
-11.5 | -0.602 | 0.10443 | -0.021 | -5.766
-11 | -0.587 | 0.09762 | -0.021 | -6.015
-10.5 | -0.569 | 0.09005 | -0.022 | -6.315
-10 | -0.546 | 0.08448 | -0.022 | -6.467
-9.5 | -0.521 | 0.07728 | -0.023 | -6.736
-9 | -0.491 | 0.07149 | -0.023 | -6.873
-8.5 | -0.458 | 0.06696 | -0.023 | -6.841
-8 | -0.422 | 0.06275 | -0.024 | -6.724
-7.5 | -0.384 | 0.05836 | -0.024 | -6.572
-7 | -0.343 | 0.05513 | -0.025 | -6.225
-6.5 | -0.301 | 0.05152 | -0.025 | -5.848
-6 | -0.258 | 0.04844 | -0.026 | -5.326
-5.5 | -0.213 | 0.0457 | -0.026 | -4.669
-5 | -0.168 | 0.04369 | -0.026 | -3.839
-4.5 | -0.121 | 0.04121 | -0.027 | -2.943
-4 | -0.074 | 0.03944 | -0.028 | -1.879
-3.5 | -0.026 | 0.03781 | -0.029 | -0.7
-3 | 0.022 | 0.03634 | -0.03 | 0.592
-2.5 | 0.087 | 0.01463 | -0.062 | 5.921
-2 | 0.147 | 0.01456 | -0.062 | 10.078
-1.5 | 0.207 | 0.01445 | -0.062 | 14.322
-1 | 0.268 | 0.01334 | -0.063 | 20.063
-0.5 | 0.328 | 0.01339 | -0.063 | 24.488
0 | 0.373 | 0.01442 | -0.063 | 25.882
0.5 | 0.43 | 0.01468 | -0.064 | 29.299
1 | 0.487 | 0.01497 | -0.064 | 32.524
1.5 | 0.543 | 0.01476 | -0.064 | 36.786
2 | 0.599 | 0.01514 | -0.065 | 39.528
2.5 | 0.654 | 0.01563 | -0.065 | 41.842
3 | 0.709 | 0.01612 | -0.065 | 43.973
3.5 | 0.765 | 0.01655 | -0.066 | 46.241
4 | 0.817 | 0.01706 | -0.066 | 47.867
4.5 | 0.87 | 0.01761 | -0.067 | 49.409
5 | 0.922 | 0.01831 | -0.067 | 50.331
5.5 | 0.972 | 0.01915 | -0.067 | 50.764
6 | 1.021 | 0.02003 | -0.068 | 50.945
6.5 | 1.091 | 0.02425 | -0.07 | 44.984
7 | 1.137 | 0.02546 | -0.07 | 44.653
7.5 | 1.18 | 0.02676 | -0.071 | 44.116
8 | 1.222 | 0.02815 | -0.071 | 43.402
8.5 | 1.065 | 0.05795 | -0.035 | 18.372
9 | 1.092 | 0.06223 | -0.033 | 17.545
9.5 | 1.117 | 0.06691 | -0.032 | 16.691
10 | 1.138 | 0.07214 | -0.031 | 15.772
10.5 | 1.153 | 0.07728 | -0.03 | 14.922
11 | 1.161 | 0.0835 | -0.029 | 13.909
11.5 | 1.164 | 0.08947 | -0.029 | 13.014
12 | 1.162 | 0.0973 | -0.029 | 11.941
12.5 | 1.154 | 0.10288 | -0.028 | 11.218
13 | 1.141 | 0.11152 | -0.027 | 10.233

## 10. Re 100k Mach 0.00 (2)
BIGFOIL.COM POLAR EXPORT
NACA64-513 a=0.5
NACA64-513 a=0.5 |  |  |  | Cl Max: | 1.3309 | at alpha= | 12.5 | deg
XFOIL ncrit=9 |  |  |  | L/D Max: | 47.5551 | at alpha= | 8.5 | deg
Re: | 100000 |  |  | Cd Min: | 0.23444 | at alpha= | -20 | deg
Mach: | 0 |  |  | Cl=0 at alpha= | -3.4734 | deg
|  |  |  | @ Cl=0.1, Cd= | 0.025194
|  |  |  | @ Cl=0.4, Cd= | 0.035307
|  |  |  | @ Cl=0.6, Cd= | 0.043618
alpha (deg) | Cl | Cd | Cm | Cl/Cd
-20 | -0.5953 | 0.23444 | 0.0276 | -2.5392
-19.5 | -0.5772 | 0.22834 | 0.0233 | -2.5278
-19 | -0.5617 | 0.2235 | 0.018 | -2.5132
-18.5 | -0.5612 | 0.22485 | 0.0105 | -2.4959
-18 | -0.5258 | 0.2093 | 0.0101 | -2.5122
-17.5 | -0.5064 | 0.20271 | 0.0067 | -2.4982
-17 | -0.4895 | 0.19649 | 0.0024 | -2.4912
-16.5 | -0.4853 | 0.19413 | -0.0042 | -2.4999
-16 | -0.4756 | 0.18743 | -0.009 | -2.5375
-15.5 | -0.4406 | 0.17621 | -0.0092 | -2.5004
-15 | -0.4254 | 0.16997 | -0.0131 | -2.5028
-14.5 | -0.435 | 0.16838 | -0.0209 | -2.5834
-14 | -0.4022 | 0.15625 | -0.0215 | -2.5741
-13.5 | -0.3818 | 0.14914 | -0.0238 | -2.56
-13 | -0.3841 | 0.14458 | -0.0301 | -2.6567
-12.5 | -0.3632 | 0.13545 | -0.032 | -2.6814
-12 | -0.3458 | 0.12875 | -0.0348 | -2.6858
-11.5 | -0.3677 | 0.12474 | -0.045 | -2.9477
-11 | -0.3258 | 0.11479 | -0.0427 | -2.8382
-10.5 | -0.3332 | 0.10966 | -0.0491 | -3.0385
-10 | -0.391 | 0.10965 | -0.0486 | -3.5659
-9.5 | -0.3367 | 0.09992 | -0.052 | -3.3697
-9 | -0.2963 | 0.09059 | -0.0606 | -3.2708
-8.5 | -0.2642 | 0.08151 | -0.0725 | -3.2413
-8 | -0.2472 | 0.07315 | -0.0848 | -3.3794
-7.5 | -0.273 | 0.06564 | -0.0953 | -4.159
-7 | -0.2303 | 0.06129 | -0.0919 | -3.7575
-6.5 | -0.2213 | 0.05674 | -0.0916 | -3.9002
-6 | -0.23 | 0.03945 | -0.0981 | -5.8302
-5 | -0.1498 | 0.03177 | -0.0947 | -4.7151
-4.5 | -0.0996 | 0.02939 | -0.0936 | -3.3889
-4 | -0.059 | 0.02789 | -0.0919 | -2.1155
-3.5 | -0.0017 | 0.02621 | -0.0916 | -0.064861
-3 | 0.0303 | 0.02586 | -0.0886 | 1.1717
-2.5 | 0.0525 | 0.0238 | -0.0844 | 2.2059
-2 | 0.0825 | 0.02388 | -0.0768 | 3.4548
-1.5 | 0.0979 | 0.02519 | -0.0691 | 3.8865
-1 | 0.2793 | 0.02551 | -0.0884 | 10.9486
-0.5 | 0.3801 | 0.02525 | -0.0988 | 15.0535
0 | 0.3388 | 0.02734 | -0.0871 | 12.3921
0.5 | 0.3241 | 0.02976 | -0.079 | 10.8905
1.5 | 0.3823 | 0.03314 | -0.0741 | 11.5359
2 | 0.4006 | 0.03538 | -0.0708 | 11.3228
2.5 | 0.4587 | 0.03656 | -0.0719 | 12.5465
3 | 0.4728 | 0.03902 | -0.0684 | 12.1169
3.5 | 0.5054 | 0.04103 | -0.0669 | 12.3178
4 | 0.5626 | 0.04228 | -0.0675 | 13.3065
4.5 | 0.6062 | 0.04384 | -0.0669 | 13.8276
5 | 0.6429 | 0.04561 | -0.0655 | 14.0956
5.5 | 0.6867 | 0.04703 | -0.0646 | 14.6013
6 | 0.7379 | 0.04791 | -0.0639 | 15.4018
6.5 | 0.7614 | 0.04992 | -0.0612 | 15.2524
7 | 0.822 | 0.04948 | -0.0603 | 16.6128
7.5 | 0.9208 | 0.0449 | -0.0599 | 20.5078
8 | 1.135 | 0.02652 | -0.0622 | 42.7979
8.5 | 1.1651 | 0.0245 | -0.0556 | 47.5551
9 | 1.1466 | 0.02607 | -0.0449 | 43.9816
9.5 | 1.0974 | 0.03305 | -0.037 | 33.2042
10 | 1.0801 | 0.03875 | -0.032 | 27.8735
10.5 | 1.0977 | 0.04208 | -0.0286 | 26.086
11 | 1.148 | 0.04428 | -0.0262 | 25.9259
11.5 | 1.2293 | 0.04735 | -0.0261 | 25.962
12 | 1.2709 | 0.05173 | -0.0246 | 24.5679
12.5 | 1.3309 | 0.05961 | -0.0258 | 22.3268
13 | 1.3149 | 0.06523 | -0.0213 | 20.1579
13.5 | 1.2966 | 0.07301 | -0.0184 | 17.7592
14 | 1.2671 | 0.08196 | -0.0168 | 15.46
14.5 | 1.2301 | 0.09215 | -0.017 | 13.3489
15 | 1.1949 | 0.10377 | -0.0191 | 11.5149
15.5 | 0.9365 | 0.17009 | -0.0612 | 5.5059
16 | 0.9175 | 0.19109 | -0.0737 | 4.8014
16.5 | 0.9168 | 0.20008 | -0.0795 | 4.5822
17 | 0.961 | 0.20861 | -0.0765 | 4.6067
17.5 | 0.9404 | 0.21555 | -0.0871 | 4.3628

## 11. Re 100k Mach 0.10 (1)
BIGFOIL.COM POLAR EXPORT
NACA64-513 a=0.5
NACA64-513 a=0.5 |  |  |  | Cl Max: | 1.225 | at alpha= | 8 | deg
JavaFoil+Calcfoil stall+Eppler ext transition |  |  |  | L/D Max: | 50.802 | at alpha= | 6 | deg
Re: | 100000 |  |  | Cd Min: | 0.01338 | at alpha= | -1 | deg
Mach: | 0.1 |  |  | Cl=0 at alpha= | -3.2245 | deg
|  |  |  | @ Cl=0.1, Cd= | 0.014635
|  |  |  | @ Cl=0.4, Cd= | 0.014578
|  |  |  | @ Cl=0.6, Cd= | 0.015233
alpha (deg) | Cl | Cd | Cm | Cl/Cd
-18 | -0.496 | 0.28857 | -0.016 | -1.719
-17.5 | -0.514 | 0.26434 | -0.016 | -1.945
-17 | -0.531 | 0.25109 | -0.017 | -2.116
-16.5 | -0.547 | 0.22784 | -0.017 | -2.403
-16 | -0.563 | 0.2066 | -0.018 | -2.723
-15.5 | -0.576 | 0.19558 | -0.018 | -2.947
-15 | -0.588 | 0.18185 | -0.018 | -3.234
-14.5 | -0.598 | 0.16755 | -0.019 | -3.569
-14 | -0.605 | 0.15259 | -0.019 | -3.967
-13.5 | -0.61 | 0.14605 | -0.019 | -4.176
-13 | -0.611 | 0.13544 | -0.02 | -4.514
-12.5 | -0.61 | 0.12493 | -0.02 | -4.879
-12 | -0.604 | 0.11491 | -0.021 | -5.258
-11.5 | -0.595 | 0.10569 | -0.021 | -5.63
-11 | -0.582 | 0.0978 | -0.021 | -5.95
-10.5 | -0.565 | 0.09091 | -0.022 | -6.214
-10 | -0.544 | 0.08514 | -0.022 | -6.39
-9.5 | -0.519 | 0.07765 | -0.023 | -6.689
-9 | -0.491 | 0.07225 | -0.023 | -6.796
-8.5 | -0.458 | 0.06806 | -0.023 | -6.736
-8 | -0.423 | 0.06275 | -0.024 | -6.734
-7.5 | -0.384 | 0.05897 | -0.024 | -6.52
-7 | -0.344 | 0.05514 | -0.025 | -6.244
-6.5 | -0.302 | 0.05188 | -0.025 | -5.827
-6 | -0.259 | 0.04871 | -0.026 | -5.316
-5.5 | -0.214 | 0.0459 | -0.026 | -4.669
-5 | -0.168 | 0.04353 | -0.026 | -3.87
-4.5 | -0.122 | 0.04084 | -0.027 | -2.983
-4 | -0.074 | 0.03954 | -0.028 | -1.883
-3.5 | -0.027 | 0.03788 | -0.029 | -0.702
-3 | 0.022 | 0.03641 | -0.03 | 0.594
-2.5 | 0.087 | 0.01465 | -0.062 | 5.944
-2 | 0.147 | 0.01458 | -0.062 | 10.113
-1.5 | 0.208 | 0.01453 | -0.062 | 14.313
-1 | 0.269 | 0.01338 | -0.063 | 20.115
-0.5 | 0.329 | 0.01341 | -0.063 | 24.566
0 | 0.375 | 0.01446 | -0.063 | 25.935
0.5 | 0.432 | 0.01473 | -0.064 | 29.348
1 | 0.489 | 0.01504 | -0.064 | 32.508
1.5 | 0.545 | 0.01484 | -0.064 | 36.733
2 | 0.601 | 0.01524 | -0.065 | 39.46
2.5 | 0.657 | 0.01569 | -0.065 | 41.864
3 | 0.713 | 0.01618 | -0.066 | 44.044
3.5 | 0.769 | 0.01664 | -0.066 | 46.21
4 | 0.821 | 0.01716 | -0.066 | 47.807
4.5 | 0.874 | 0.01771 | -0.067 | 49.322
5 | 0.926 | 0.01843 | -0.067 | 50.243
5.5 | 0.976 | 0.01928 | -0.068 | 50.644
6 | 1.025 | 0.02018 | -0.068 | 50.802
6.5 | 1.095 | 0.02444 | -0.07 | 44.798
7 | 1.141 | 0.02568 | -0.071 | 44.433
7.5 | 1.185 | 0.02701 | -0.071 | 43.855
8 | 1.225 | 0.02837 | -0.071 | 43.195
8.5 | 1.068 | 0.05839 | -0.035 | 18.288
9 | 1.095 | 0.06253 | -0.033 | 17.503
9.5 | 1.119 | 0.06735 | -0.032 | 16.61
10 | 1.139 | 0.07272 | -0.031 | 15.657
10.5 | 1.153 | 0.0781 | -0.03 | 14.759
11 | 1.159 | 0.08385 | -0.029 | 13.819
11.5 | 1.159 | 0.08996 | -0.029 | 12.887
12 | 1.154 | 0.09838 | -0.028 | 11.73
12.5 | 1.143 | 0.10635 | -0.029 | 10.749
13 | 1.127 | 0.11189 | -0.028 | 10.068

## 12. Re 100k Mach 0.10 (2)
BIGFOIL.COM POLAR EXPORT
NACA64-513 a=0.5
NACA64-513 a=0.5 |  |  |  | Cl Max: | 1.3099 | at alpha= | 12.5 | deg
XFOIL ncrit=9 |  |  |  | L/D Max: | 47.051 | at alpha= | 8.5 | deg
Re: | 100000 |  |  | Cd Min: | 0.2351 | at alpha= | -20 | deg
Mach: | 0.1 |  |  | Cl=0 at alpha= | -3.3642 | deg
|  |  |  | @ Cl=0.1, Cd= | 0.025317
|  |  |  | @ Cl=0.4, Cd= | 0.035654
|  |  |  | @ Cl=0.6, Cd= | 0.043737
alpha (deg) | Cl | Cd | Cm | Cl/Cd
-20 | -0.5967 | 0.2351 | 0.0278 | -2.5381
-19.5 | -0.5784 | 0.22898 | 0.0234 | -2.526
-19 | -0.5633 | 0.22445 | 0.0179 | -2.5097
-18.5 | -0.5631 | 0.226 | 0.0104 | -2.4916
-18 | -0.526 | 0.20976 | 0.0103 | -2.5076
-17.5 | -0.5067 | 0.20321 | 0.0067 | -2.4935
-17 | -0.4898 | 0.19703 | 0.0024 | -2.4859
-16.5 | -0.4867 | 0.19513 | -0.0045 | -2.4942
-16 | -0.4681 | 0.18571 | -0.008 | -2.5206
-15.5 | -0.4399 | 0.17661 | -0.0092 | -2.4908
-15 | -0.4251 | 0.17047 | -0.0133 | -2.4937
-14.5 | -0.4356 | 0.1692 | -0.0213 | -2.5745
-14 | -0.3995 | 0.15649 | -0.0214 | -2.5529
-13.5 | -0.3802 | 0.14951 | -0.024 | -2.543
-13 | -0.3848 | 0.14535 | -0.0308 | -2.6474
-12.5 | -0.3596 | 0.13576 | -0.032 | -2.6488
-12 | -0.344 | 0.12915 | -0.0351 | -2.6636
-11.5 | -0.3677 | 0.12545 | -0.0458 | -2.931
-11 | -0.3223 | 0.11519 | -0.0429 | -2.798
-10.5 | -0.3345 | 0.11045 | -0.0498 | -3.0285
-10 | -0.3905 | 0.11001 | -0.0511 | -3.5497
-9.5 | -0.3396 | 0.10019 | -0.056 | -3.3896
-9 | -0.2908 | 0.09079 | -0.0618 | -3.203
-8.5 | -0.2579 | 0.08184 | -0.0733 | -3.1513
-8 | -0.2494 | 0.07345 | -0.0867 | -3.3955
-7.5 | -0.2528 | 0.06636 | -0.0931 | -3.8095
-7 | -0.2255 | 0.06189 | -0.092 | -3.6436
-6.5 | -0.2173 | 0.05729 | -0.0917 | -3.793
-6 | -0.2272 | 0.04441 | -0.0999 | -5.116
-5.5 | -0.1955 | 0.03552 | -0.0967 | -5.5039
-5 | -0.1535 | 0.03224 | -0.095 | -4.7612
-4.5 | -0.0997 | 0.02972 | -0.0942 | -3.3546
-4 | -0.0605 | 0.02813 | -0.0923 | -2.1507
-3.5 | -0.0113 | 0.02684 | -0.091 | -0.42101
-3 | 0.0303 | 0.02601 | -0.0891 | 1.1649
-2.5 | 0.0566 | 0.02463 | -0.0857 | 2.298
-2 | 0.0841 | 0.02396 | -0.0775 | 3.51
-1.5 | 0.0967 | 0.02531 | -0.0695 | 3.8206
-1 | 0.2748 | 0.02567 | -0.0877 | 10.7051
-0.5 | 0.3438 | 0.02644 | -0.0949 | 13.003
0 | 0.3428 | 0.02742 | -0.0877 | 12.5018
0.5 | 0.3249 | 0.02989 | -0.0792 | 10.8699
1 | 0.3401 | 0.03189 | -0.075 | 10.6648
1.5 | 0.3847 | 0.03326 | -0.0745 | 11.5664
2 | 0.3978 | 0.03562 | -0.0706 | 11.1679
2.5 | 0.4638 | 0.03664 | -0.0724 | 12.6583
3 | 0.475 | 0.03916 | -0.0686 | 12.1297
3.5 | 0.504 | 0.04128 | -0.0667 | 12.2093
4 | 0.5457 | 0.04305 | -0.066 | 12.676
4.5 | 0.6129 | 0.0439 | -0.0674 | 13.9613
5 | 0.6495 | 0.04566 | -0.0659 | 14.2247
5.5 | 0.6936 | 0.04705 | -0.065 | 14.7418
6 | 0.7142 | 0.04935 | -0.0622 | 14.4721
6.5 | 0.7613 | 0.05024 | -0.061 | 15.1533
7 | 0.8283 | 0.04942 | -0.0604 | 16.7604
7.5 | 0.933 | 0.04425 | -0.06 | 21.0847
8 | 1.1547 | 0.02521 | -0.0625 | 45.8033
8.5 | 1.1631 | 0.02472 | -0.0542 | 47.051
9 | 1.1397 | 0.02694 | -0.0436 | 42.3051
9.5 | 1.0919 | 0.03405 | -0.0362 | 32.0675
10 | 1.0779 | 0.03955 | -0.0314 | 27.2541
10.5 | 1.0985 | 0.04273 | -0.0279 | 25.7079
11 | 1.1501 | 0.04493 | -0.0255 | 25.5976
11.5 | 1.2302 | 0.04818 | -0.0253 | 25.5334
12 | 1.2695 | 0.05285 | -0.0236 | 24.0208
12.5 | 1.3099 | 0.05902 | -0.0229 | 22.1942
13 | 1.3048 | 0.06671 | -0.0201 | 19.5593
13.5 | 1.2835 | 0.07471 | -0.0175 | 17.1798
14 | 1.253 | 0.08403 | -0.0164 | 14.9113
14.5 | 1.2176 | 0.09474 | -0.0172 | 12.852
15 | 1.1665 | 0.10546 | -0.0205 | 11.0611
15.5 | 1.02 | 0.13775 | -0.0416 | 7.4047
16 | 0.999 | 0.15562 | -0.0506 | 6.4195
16.5 | 0.9179 | 0.20107 | -0.0803 | 4.5651
17 | 0.9633 | 0.20982 | -0.0771 | 4.5911
17.5 | 0.9417 | 0.21658 | -0.0881 | 4.348

## 13. Re 100k Mach 0.25 (1)
BIGFOIL.COM POLAR EXPORT
NACA64-513 a=0.5
NACA64-513 a=0.5 |  |  |  | Cl Max: | 1.207 | at alpha= | 7.5 | deg
JavaFoil+Calcfoil stall+Eppler ext transition |  |  |  | L/D Max: | 49.852 | at alpha= | 5.5 | deg
Re: | 100000 |  |  | Cd Min: | 0.01349 | at alpha= | -1 | deg
Mach: | 0.25 |  |  | Cl=0 at alpha= | -3.2245 | deg
|  |  |  | @ Cl=0.1, Cd= | 0.014745
|  |  |  | @ Cl=0.4, Cd= | 0.014877
|  |  |  | @ Cl=0.6, Cd= | 0.015561
alpha (deg) | Cl | Cd | Cm | Cl/Cd
-16 | -0.238 | 0.34282 | -0.017 | -0.693
-15.5 | -0.292 | 0.31896 | -0.017 | -0.915
-15 | -0.339 | 0.2824 | -0.017 | -1.202
-14.5 | -0.382 | 0.23971 | -0.017 | -1.595
-14 | -0.421 | 0.21744 | -0.018 | -1.935
-13.5 | -0.454 | 0.18314 | -0.019 | -2.48
-13 | -0.482 | 0.16524 | -0.019 | -2.919
-12.5 | -0.505 | 0.15509 | -0.02 | -3.255
-12 | -0.521 | 0.1377 | -0.02 | -3.786
-11.5 | -0.531 | 0.12201 | -0.021 | -4.355
-11 | -0.535 | 0.11287 | -0.021 | -4.738
-10.5 | -0.532 | 0.10138 | -0.022 | -5.244
-10 | -0.522 | 0.09324 | -0.023 | -5.601
-9.5 | -0.506 | 0.08504 | -0.023 | -5.956
-9 | -0.485 | 0.07771 | -0.023 | -6.241
-8.5 | -0.457 | 0.07073 | -0.024 | -6.462
-8 | -0.424 | 0.06572 | -0.025 | -6.455
-7.5 | -0.388 | 0.06063 | -0.025 | -6.399
-7 | -0.349 | 0.0568 | -0.025 | -6.144
-6.5 | -0.308 | 0.05287 | -0.026 | -5.819
-6 | -0.264 | 0.04978 | -0.026 | -5.307
-5.5 | -0.219 | 0.04673 | -0.027 | -4.688
-5 | -0.172 | 0.04426 | -0.027 | -3.898
-4.5 | -0.125 | 0.04199 | -0.027 | -2.973
-4 | -0.076 | 0.03992 | -0.028 | -1.913
-3.5 | -0.027 | 0.03807 | -0.029 | -0.717
-3 | 0.022 | 0.03659 | -0.03 | 0.607
-2.5 | 0.089 | 0.01475 | -0.063 | 6.06
-2 | 0.151 | 0.01472 | -0.064 | 10.289
-1.5 | 0.214 | 0.01463 | -0.064 | 14.607
-1 | 0.276 | 0.01349 | -0.064 | 20.497
-0.5 | 0.339 | 0.0136 | -0.065 | 24.891
0 | 0.384 | 0.01482 | -0.065 | 25.932
0.5 | 0.443 | 0.01503 | -0.065 | 29.467
1 | 0.501 | 0.01537 | -0.066 | 32.598
1.5 | 0.559 | 0.01523 | -0.066 | 36.675
2 | 0.616 | 0.01569 | -0.066 | 39.265
2.5 | 0.673 | 0.01617 | -0.067 | 41.606
3 | 0.731 | 0.01665 | -0.067 | 43.897
3.5 | 0.789 | 0.01715 | -0.068 | 45.982
4 | 0.841 | 0.01775 | -0.068 | 47.369
4.5 | 0.895 | 0.01835 | -0.068 | 48.773
5 | 0.948 | 0.01912 | -0.069 | 49.573
5.5 | 0.999 | 0.02004 | -0.069 | 49.852
6 | 1.071 | 0.02428 | -0.071 | 44.108
6.5 | 1.119 | 0.02559 | -0.072 | 43.732
7 | 1.165 | 0.02696 | -0.072 | 43.197
7.5 | 1.207 | 0.02841 | -0.073 | 42.481
8 | 1.056 | 0.05582 | -0.036 | 18.918
8.5 | 1.083 | 0.06006 | -0.034 | 18.038
9 | 1.107 | 0.06456 | -0.033 | 17.141
9.5 | 1.124 | 0.07027 | -0.031 | 16.001
10 | 1.137 | 0.07529 | -0.03 | 15.096
10.5 | 1.139 | 0.08172 | -0.029 | 13.944
11 | 1.13 | 0.09102 | -0.029 | 12.419
11.5 | 1.112 | 0.13613 | -0.029 | 8.167
12 | 1.083 | 0.10472 | -0.028 | 10.341
12.5 | 1.044 | 0.11916 | -0.026 | 8.762

## 14. Re 100k Mach 0.25 (2)
BIGFOIL.COM POLAR EXPORT
NACA64-513 a=0.5
NACA64-513 a=0.5 |  |  |  | Cl Max: | 1.2436 | at alpha= | 12 | deg
XFOIL ncrit=9 |  |  |  | L/D Max: | 38.2381 | at alpha= | 8.5 | deg
Re: | 100000 |  |  | Cd Min: | 0.2389 | at alpha= | -20 | deg
Mach: | 0.25 |  |  | Cl=0 at alpha= | -3.2112 | deg
|  |  |  | @ Cl=0.1, Cd= | 0.025789
|  |  |  | @ Cl=0.4, Cd= | 0.036459
|  |  |  | @ Cl=0.6, Cd= | 0.046832
alpha (deg) | Cl | Cd | Cm | Cl/Cd
-20 | -0.6045 | 0.2389 | 0.0291 | -2.5303
-19.5 | -0.5857 | 0.23283 | 0.0242 | -2.5156
-19 | -0.5737 | 0.2305 | 0.0176 | -2.4889
-18.5 | -0.5531 | 0.22125 | 0.0137 | -2.4999
-18 | -0.5285 | 0.21257 | 0.0111 | -2.4862
-17.5 | -0.5091 | 0.20604 | 0.007 | -2.4709
-17 | -0.4937 | 0.20072 | 0.0016 | -2.4596
-16.5 | -0.4948 | 0.20073 | -0.0057 | -2.465
-16 | -0.4581 | 0.18598 | -0.0066 | -2.4632
-15.5 | -0.4369 | 0.17887 | -0.0096 | -2.4426
-15 | -0.4272 | 0.17421 | -0.0153 | -2.4522
-14.5 | -0.4384 | 0.1735 | -0.0233 | -2.5268
-14 | -0.389 | 0.1582 | -0.0217 | -2.4589
-13.5 | -0.3735 | 0.15164 | -0.0256 | -2.4631
-13 | -0.3875 | 0.14945 | -0.0341 | -2.5928
-12.5 | -0.3447 | 0.13751 | -0.0329 | -2.5067
-12 | -0.3406 | 0.13204 | -0.0385 | -2.5795
-11.5 | -0.3324 | 0.12435 | -0.0433 | -2.6731
-11 | -0.3072 | 0.11731 | -0.0448 | -2.6187
-10.5 | -0.3432 | 0.11569 | -0.0497 | -2.9665
-10 | -0.3233 | 0.1095 | -0.0449 | -2.9525
-9.5 | -0.3038 | 0.10029 | -0.0589 | -3.0292
-9 | -0.2892 | 0.09152 | -0.0758 | -3.16
-8.5 | -0.276 | 0.08311 | -0.0896 | -3.3209
-8 | -0.2061 | 0.0758 | -0.0854 | -2.719
-7.5 | -0.1939 | 0.07001 | -0.0892 | -2.7696
-7 | -0.2178 | 0.06423 | -0.0952 | -3.3909
-6 | -0.2275 | 0.04292 | -0.1029 | -5.3006
-5.5 | -0.1945 | 0.03753 | -0.1006 | -5.1825
-5 | -0.1614 | 0.03429 | -0.0978 | -4.7069
-4.5 | -0.1203 | 0.03177 | -0.0954 | -3.7866
-4 | -0.0636 | 0.02927 | -0.0952 | -2.1729
-3.5 | -0.0253 | 0.02841 | -0.0924 | -0.89053
-3 | 0.0185 | 0.02758 | -0.0904 | 0.67078
-2.5 | 0.0596 | 0.02668 | -0.0881 | 2.2339
-2 | 0.0668 | 0.02535 | -0.0801 | 2.6351
-1.5 | 0.1031 | 0.02583 | -0.073 | 3.9915
-1 | 0.2304 | 0.02724 | -0.0823 | 8.4581
-0.5 | 0.3371 | 0.02767 | -0.095 | 12.1829
0 | 0.2755 | 0.02973 | -0.0801 | 9.2667
0.5 | 0.3398 | 0.03041 | -0.0817 | 11.174
1 | 0.3274 | 0.033 | -0.0741 | 9.9212
1.5 | 0.3559 | 0.03495 | -0.0717 | 10.1831
2 | 0.4015 | 0.03651 | -0.0713 | 10.997
2.5 | 0.4219 | 0.03881 | -0.0684 | 10.8709
3 | 0.4672 | 0.04054 | -0.068 | 11.5244
3.5 | 0.5182 | 0.04207 | -0.068 | 12.3176
4 | 0.5468 | 0.04426 | -0.066 | 12.3543
4.5 | 0.5841 | 0.0462 | -0.0647 | 12.6429
5 | 0.6271 | 0.04791 | -0.0638 | 13.0891
5.5 | 0.675 | 0.04935 | -0.063 | 13.6778
6 | 0.7305 | 0.05025 | -0.0624 | 14.5373
6.5 | 0.7964 | 0.05019 | -0.0619 | 15.8677
7 | 0.824 | 0.0516 | -0.0589 | 15.969
7.5 | 0.932 | 0.04637 | -0.0579 | 20.0992
8 | 1.111 | 0.02985 | -0.0548 | 37.2194
8.5 | 1.1242 | 0.0294 | -0.0476 | 38.2381
9 | 1.1086 | 0.03178 | -0.0385 | 34.8836
9.5 | 1.0695 | 0.03902 | -0.0328 | 27.409
10 | 1.0706 | 0.04357 | -0.0286 | 24.572
10.5 | 1.1066 | 0.04604 | -0.0249 | 24.0356
11 | 1.1637 | 0.04863 | -0.0223 | 23.9297
11.5 | 1.23 | 0.05312 | -0.021 | 23.1551
12 | 1.2436 | 0.05918 | -0.0185 | 21.0139
12.5 | 1.2399 | 0.06658 | -0.0163 | 18.6227
13 | 1.2241 | 0.07457 | -0.0152 | 16.4154
13.5 | 1.2062 | 0.08339 | -0.0153 | 14.4646
14 | 1.1661 | 0.0944 | -0.0177 | 12.3528
14.5 | 1.07 | 0.11512 | -0.0287 | 9.2946
15 | 1.0174 | 0.13513 | -0.0406 | 7.529
15.5 | 0.9941 | 0.15249 | -0.05 | 6.5191
16 | 0.9215 | 0.19755 | -0.0792 | 4.6646
16.5 | 0.9267 | 0.20632 | -0.0845 | 4.4916
17 | 0.9769 | 0.21639 | -0.0808 | 4.5145

## 15. Re 100k Mach 0.50 (1)
BIGFOIL.COM POLAR EXPORT
NACA64-513 a=0.5
NACA64-513 a=0.5 |  |  |  | Cl Max: | 1.242 | at alpha= | 20 | deg
JavaFoil+Calcfoil stall+Eppler ext transition |  |  |  | L/D Max: | 46.427 | at alpha= | 5 | deg
Re: | 100000 |  |  | Cd Min: | 0.01439 | at alpha= | -0.5 | deg
Mach: | 0.5 |  |  | Cl=0 at alpha= | -3.2273 | deg
|  |  |  | @ Cl=0.1, Cd= | 0.031762
|  |  |  | @ Cl=0.4, Cd= | 0.015235
|  |  |  | @ Cl=0.6, Cd= | 0.017425
alpha (deg) | Cl | Cd | Cm | Cl/Cd
-20 | -0.928 | 0.36017 | -0.03 | -2.576
-19.5 | -0.901 | 0.32585 | -0.031 | -2.765
-19 | -0.871 | 0.32595 | -0.029 | -2.673
-18.5 | -0.844 | 0.30521 | -0.029 | -2.766
-18 | -0.817 | 0.30267 | -0.03 | -2.699
-17.5 | -0.79 | 0.31065 | -0.03 | -2.542
-17 | -0.763 | 0.30652 | -0.03 | -2.488
-16.5 | -0.735 | 0.30074 | -0.03 | -2.445
-16 | -0.706 | 0.27005 | -0.029 | -2.616
-15.5 | -0.679 | 0.26419 | -0.029 | -2.57
-15 | -0.652 | 0.26675 | -0.029 | -2.443
-14.5 | -0.624 | 0.26365 | -0.029 | -2.367
-14 | -0.597 | 0.3486 | -0.03 | -1.712
-13.5 | -0.569 | 0.23381 | -0.03 | -2.435
-13 | -0.541 | 0.22065 | -0.028 | -2.45
-12.5 | -0.513 | 0.22359 | -0.028 | -2.294
-12 | -0.486 | 0.20719 | -0.028 | -2.344
-11.5 | -0.458 | 0.20567 | -0.029 | -2.227
-11 | -0.43 | 0.21065 | -0.029 | -2.043
-10.5 | -0.403 | 0.20544 | -0.029 | -1.961
-10 | -0.375 | 0.18471 | -0.027 | -2.028
-9.5 | -0.347 | 0.17855 | -0.027 | -1.943
-9 | -0.319 | 0.16557 | -0.027 | -1.929
-8.5 | -0.292 | 0.17665 | -0.027 | -1.651
-8 | -0.264 | 0.16804 | -0.027 | -1.571
-7.5 | -0.236 | 0.13744 | -0.024 | -1.718
-7 | -0.28 | 0.08772 | -0.024 | -3.191
-6.5 | -0.3 | 0.06618 | -0.027 | -4.538
-6 | -0.274 | 0.05846 | -0.028 | -4.683
-5.5 | -0.234 | 0.0521 | -0.028 | -4.491
-5 | -0.188 | 0.04779 | -0.029 | -3.925
-4.5 | -0.137 | 0.04432 | -0.029 | -3.095
-4 | -0.084 | 0.04196 | -0.03 | -2.009
-3.5 | -0.03 | 0.0398 | -0.031 | -0.76
-3 | 0.025 | 0.03793 | -0.032 | 0.651
-2.5 | 0.08 | 0.03649 | -0.034 | 2.199
-2 | 0.169 | 0.01545 | -0.07 | 10.939
-1.5 | 0.239 | 0.01537 | -0.07 | 15.526
-1 | 0.309 | 0.01539 | -0.071 | 20.091
-0.5 | 0.379 | 0.01439 | -0.071 | 26.3
0 | 0.425 | 0.01624 | -0.072 | 26.181
0.5 | 0.49 | 0.01664 | -0.072 | 29.435
1 | 0.554 | 0.01708 | -0.072 | 32.43
1.5 | 0.618 | 0.01756 | -0.073 | 35.195
2 | 0.682 | 0.01811 | -0.073 | 37.657
2.5 | 0.746 | 0.01817 | -0.074 | 41.087
3 | 0.81 | 0.01881 | -0.074 | 43.085
3.5 | 0.874 | 0.01957 | -0.075 | 44.644
4 | 0.929 | 0.02044 | -0.075 | 45.428
4.5 | 0.987 | 0.02132 | -0.076 | 46.288
5 | 1.043 | 0.02247 | -0.076 | 46.427
5.5 | 1.095 | 0.02379 | -0.076 | 46.043
6 | 1.169 | 0.02957 | -0.079 | 39.535
6.5 | 1.212 | 0.03156 | -0.079 | 38.392
7 | 1.06 | 0.05274 | -0.037 | 20.109
7.5 | 1.079 | 0.05785 | -0.036 | 18.659
8 | 1.078 | 0.0662 | -0.033 | 16.288
8.5 | 1.017 | 0.07773 | -0.03 | 13.081
9 | 0.662 | 0.12421 | -0.025 | 5.333
9.5 | 0.689 | 0.15499 | -0.03 | 4.447
10 | 0.716 | 0.18378 | -0.035 | 3.898
10.5 | 0.743 | 0.18648 | -0.035 | 3.982
11 | 0.769 | 0.18956 | -0.035 | 4.055
11.5 | 0.795 | 0.20637 | -0.037 | 3.854
12 | 0.822 | 0.20665 | -0.041 | 3.98
12.5 | 0.848 | 0.21118 | -0.041 | 4.017
13 | 0.874 | 0.22357 | -0.041 | 3.911
13.5 | 0.902 | 0.24908 | -0.045 | 3.621
14 | 0.928 | 0.25738 | -0.045 | 3.604
14.5 | 0.954 | 0.25892 | -0.046 | 3.683
15 | 0.982 | 0.26426 | -0.049 | 3.715
15.5 | 1.007 | 0.28262 | -0.05 | 3.564
16 | 1.033 | 0.30308 | -0.05 | 3.407
16.5 | 1.061 | 0.30188 | -0.054 | 3.515
17 | 1.087 | 0.31962 | -0.054 | 3.4
17.5 | 1.112 | 0.32508 | -0.054 | 3.42
18 | 1.137 | 0.3301 | -0.055 | 3.446
18.5 | 1.166 | 0.34978 | -0.058 | 3.333
19 | 1.191 | 0.34428 | -0.058 | 3.459
19.5 | 1.216 | 0.35247 | -0.059 | 3.45
20 | 1.242 | 0.37106 | -0.06 | 3.346

## 16. Re 100k Mach 0.50 (2)
BIGFOIL.COM POLAR EXPORT
NACA64-513 a=0.5
NACA64-513 a=0.5 |  |  |  | Cl Max: | 1.1224 | at alpha= | 11 | deg
XFOIL ncrit=9 |  |  |  | L/D Max: | 22.8993 | at alpha= | 8.5 | deg
Re: | 100000 |  |  | Cd Min: | 0.264 | at alpha= | -20 | deg
Mach: | 0.5 |  |  | Cl=0 at alpha= | -2.3296 | deg
|  |  |  | @ Cl=0.1, Cd= | 0.032642
|  |  |  | @ Cl=0.4, Cd= | 0.043736
|  |  |  | @ Cl=0.6, Cd= | 0.05345
alpha (deg) | Cl | Cd | Cm | Cl/Cd
-20 | -0.6521 | 0.264 | 0.0324 | -2.4701
-19.5 | -0.631 | 0.25714 | 0.0263 | -2.4539
-19 | -0.5995 | 0.24327 | 0.0233 | -2.4643
-18.5 | -0.5745 | 0.23523 | 0.0184 | -2.4423
-18 | -0.5515 | 0.22838 | 0.0125 | -2.4148
-17.5 | -0.5391 | 0.22702 | 0.0046 | -2.3747
-17 | -0.5077 | 0.21358 | 0.0011 | -2.3771
-16.5 | -0.4799 | 0.20429 | -0.0026 | -2.3491
-16 | -0.4564 | 0.19685 | -0.0077 | -2.3185
-15.5 | -0.4498 | 0.19563 | -0.0159 | -2.2992
-15 | -0.4134 | 0.18188 | -0.0183 | -2.2729
-14.5 | -0.388 | 0.17389 | -0.0225 | -2.2313
-14 | -0.3753 | 0.16912 | -0.0293 | -2.2191
-13.5 | -0.3528 | 0.16015 | -0.034 | -2.2029
-13 | -0.3239 | 0.15171 | -0.0374 | -2.135
-12.5 | -0.3343 | 0.15062 | -0.0465 | -2.2195
-12 | -0.2867 | 0.13747 | -0.0474 | -2.0855
-11.5 | -0.2837 | 0.13323 | -0.0503 | -2.1294
-11 | -0.2895 | 0.12917 | -0.0525 | -2.2412
-10.5 | -0.2618 | 0.12184 | -0.0645 | -2.1487
-10 | -0.206 | 0.11047 | -0.0712 | -1.8648
-9.5 | -0.1771 | 0.10226 | -0.0808 | -1.7319
-9 | -0.1495 | 0.09496 | -0.0877 | -1.5743
-8.5 | -0.1303 | 0.08871 | -0.0923 | -1.4688
-8 | -0.116 | 0.08301 | -0.0952 | -1.3974
-7.5 | -0.1049 | 0.07784 | -0.0965 | -1.3476
-7 | -0.0987 | 0.07319 | -0.0971 | -1.3485
-6.5 | -0.1015 | 0.06904 | -0.0964 | -1.4702
-6 | -0.1813 | 0.05436 | -0.114 | -3.3352
-5.5 | -0.1885 | 0.04926 | -0.1117 | -3.8266
-5 | -0.187 | 0.04466 | -0.1084 | -4.1872
-4.5 | -0.1556 | 0.04049 | -0.1057 | -3.8429
-4 | -0.137 | 0.03815 | -0.1005 | -3.5911
-3.5 | -0.0994 | 0.03578 | -0.0973 | -2.7781
-3 | -0.0486 | 0.034 | -0.095 | -1.4294
-2.5 | -0.0212 | 0.03365 | -0.0897 | -0.63001
-2 | 0.041 | 0.03247 | -0.0889 | 1.2627
-1.5 | 0.0516 | 0.033 | -0.082 | 1.5636
-1 | 0.0922 | 0.03108 | -0.0761 | 2.9665
-0.5 | 0.0923 | 0.03256 | -0.0649 | 2.8348
0 | 0.2223 | 0.03395 | -0.077 | 6.5479
0.5 | 0.2243 | 0.03582 | -0.0714 | 6.2619
1 | 0.2739 | 0.03755 | -0.0711 | 7.2943
1.5 | 0.3101 | 0.0395 | -0.0694 | 7.8506
2 | 0.344 | 0.04165 | -0.0676 | 8.2593
2.5 | 0.3962 | 0.0436 | -0.0674 | 9.0872
3 | 0.4497 | 0.04551 | -0.0673 | 9.8813
3.5 | 0.4866 | 0.04774 | -0.0656 | 10.1927
4 | 0.5315 | 0.04986 | -0.0646 | 10.6598
4.5 | 0.5819 | 0.05186 | -0.0639 | 11.2206
5 | 0.6107 | 0.05439 | -0.0616 | 11.2282
5.5 | 0.6555 | 0.05645 | -0.0603 | 11.612
6 | 0.7196 | 0.05766 | -0.0595 | 12.4801
6.5 | 0.7533 | 0.05983 | -0.0571 | 12.5907
7 | 0.8034 | 0.06093 | -0.0548 | 13.1856
7.5 | 0.8659 | 0.06034 | -0.0517 | 14.3503
8 | 0.9829 | 0.05221 | -0.0451 | 18.8259
8.5 | 1.0552 | 0.04608 | -0.0366 | 22.8993
9 | 1.0518 | 0.04922 | -0.0296 | 21.3694
9.5 | 1.0456 | 0.05521 | -0.0259 | 18.9386
10 | 1.0818 | 0.05808 | -0.0207 | 18.626
10.5 | 1.1174 | 0.06268 | -0.0171 | 17.8271
11 | 1.1224 | 0.0706 | -0.016 | 15.898
11.5 | 1.1164 | 0.07956 | -0.0164 | 14.0322
12 | 1.0803 | 0.09221 | -0.021 | 11.7156
12.5 | 1.0379 | 0.10736 | -0.029 | 9.6675
13 | 0.9968 | 0.12482 | -0.0399 | 7.9859
13.5 | 0.9673 | 0.14319 | -0.0517 | 6.7554
14 | 0.9578 | 0.15921 | -0.061 | 6.016
14.5 | 0.9619 | 0.17224 | -0.0678 | 5.5846
15 | 0.9698 | 0.18491 | -0.0744 | 5.2447
15.5 | 0.9661 | 0.20158 | -0.0857 | 4.7926
16 | 0.9666 | 0.21906 | -0.0977 | 4.4125

## 17. Re 250k Mach 0.00 (1)
BIGFOIL.COM POLAR EXPORT
NACA64-513 a=0.5
NACA64-513 a=0.5 |  |  |  | Cl Max: | 1.347 | at alpha= | 10 | deg
JavaFoil+Calcfoil stall+Eppler ext transition |  |  |  | L/D Max: | 83.885 | at alpha= | 6 | deg
Re: | 250000 |  |  | Cd Min: | 0.0094 | at alpha= | 0 | deg
Mach: | 0 |  |  | Cl=0 at alpha= | -3.225 | deg
|  |  |  | @ Cl=0.1, Cd= | 0.011301
|  |  |  | @ Cl=0.4, Cd= | 0.009521
|  |  |  | @ Cl=0.6, Cd= | 0.0096395
alpha (deg) | Cl | Cd | Cm | Cl/Cd
-18.5 | -0.523 | 0.22826 | -0.018 | -2.293
-18 | -0.542 | 0.218 | -0.018 | -2.486
-17.5 | -0.557 | 0.20328 | -0.018 | -2.741
-17 | -0.571 | 0.19713 | -0.019 | -2.898
-16.5 | -0.584 | 0.17497 | -0.019 | -3.339
-16 | -0.596 | 0.16503 | -0.019 | -3.614
-15.5 | -0.607 | 0.15582 | -0.02 | -3.894
-15 | -0.615 | 0.1467 | -0.02 | -4.195
-14.5 | -0.622 | 0.13307 | -0.02 | -4.674
-14 | -0.626 | 0.12704 | -0.02 | -4.929
-13.5 | -0.628 | 0.1195 | -0.021 | -5.253
-13 | -0.626 | 0.11002 | -0.021 | -5.693
-12.5 | -0.622 | 0.1027 | -0.021 | -6.055
-12 | -0.614 | 0.09632 | -0.022 | -6.374
-11.5 | -0.602 | 0.08976 | -0.022 | -6.713
-11 | -0.587 | 0.0827 | -0.022 | -7.103
-10.5 | -0.569 | 0.07853 | -0.023 | -7.245
-10 | -0.547 | 0.07374 | -0.023 | -7.412
-9.5 | -0.521 | 0.06807 | -0.024 | -7.652
-9 | -0.492 | 0.06359 | -0.024 | -7.73
-8.5 | -0.458 | 0.05945 | -0.024 | -7.71
-8 | -0.422 | 0.05585 | -0.025 | -7.558
-7.5 | -0.384 | 0.05236 | -0.025 | -7.328
-7 | -0.343 | 0.04957 | -0.025 | -6.927
-6.5 | -0.301 | 0.04648 | -0.025 | -6.484
-6 | -0.258 | 0.04382 | -0.026 | -5.89
-5.5 | -0.214 | 0.04152 | -0.027 | -5.143
-5 | -0.168 | 0.03951 | -0.027 | -4.248
-4.5 | -0.121 | 0.03738 | -0.029 | -3.25
-4 | -0.074 | 0.03558 | -0.03 | -2.087
-3.5 | -0.033 | 0.01154 | -0.062 | -2.852
-3 | 0.027 | 0.01148 | -0.063 | 2.328
-2.5 | 0.087 | 0.01134 | -0.063 | 7.638
-2 | 0.147 | 0.01116 | -0.064 | 13.145
-1.5 | 0.207 | 0.01112 | -0.064 | 18.612
-1 | 0.268 | 0.00963 | -0.065 | 27.787
-0.5 | 0.328 | 0.00973 | -0.065 | 33.698
0 | 0.386 | 0.0094 | -0.066 | 41.096
0.5 | 0.445 | 0.00991 | -0.066 | 44.844
1 | 0.503 | 0.01004 | -0.066 | 50.078
1.5 | 0.561 | 0.00953 | -0.067 | 58.839
2 | 0.618 | 0.00969 | -0.067 | 63.762
2.5 | 0.675 | 0.0099 | -0.067 | 68.206
3 | 0.732 | 0.01016 | -0.068 | 72.051
3.5 | 0.79 | 0.01046 | -0.068 | 75.447
4 | 0.842 | 0.01077 | -0.069 | 78.151
4.5 | 0.896 | 0.01116 | -0.069 | 80.265
5 | 0.949 | 0.01151 | -0.069 | 82.444
5.5 | 1.001 | 0.01199 | -0.07 | 83.422
6 | 1.05 | 0.01252 | -0.07 | 83.885
6.5 | 1.098 | 0.01968 | -0.07 | 55.782
7 | 1.144 | 0.02071 | -0.071 | 55.237
7.5 | 1.188 | 0.02178 | -0.071 | 54.528
8 | 1.229 | 0.02305 | -0.071 | 53.325
8.5 | 1.265 | 0.02426 | -0.072 | 52.155
9 | 1.297 | 0.02566 | -0.072 | 50.546
9.5 | 1.325 | 0.02721 | -0.073 | 48.676
10 | 1.347 | 0.02851 | -0.073 | 47.239
10.5 | 1.156 | 0.06999 | -0.035 | 16.524
11 | 1.163 | 0.07518 | -0.034 | 15.476
11.5 | 1.166 | 0.08022 | -0.033 | 14.536
12 | 1.164 | 0.08711 | -0.033 | 13.36
12.5 | 1.156 | 0.09242 | -0.033 | 12.506
13 | 1.143 | 0.10019 | -0.032 | 11.405
13.5 | 1.125 | 0.10639 | -0.031 | 10.574
14 | 1.103 | 0.11219 | -0.031 | 9.833
14.5 | 1.077 | 0.1232 | -0.03 | 8.745
15 | 1.049 | 0.12853 | -0.03 | 8.162

## 18. Re 250k Mach 0.00 (2)
BIGFOIL.COM POLAR EXPORT
NACA64-513 a=0.5
NACA64-513 a=0.5 |  |  |  | Cl Max: | 1.3196 | at alpha= | 15 | deg
XFOIL ncrit=9 |  |  |  | L/D Max: | 90.2936 | at alpha= | 7 | deg
Re: | 250000 |  |  | Cd Min: | 0.15335 | at alpha= | 18 | deg
Mach: | 0 |  |  | Cl=0 at alpha= | -99 | deg
|  |  |  | @ Cl=0.1, Cd= | 0.01128
|  |  |  | @ Cl=0.4, Cd= | 0.011361
|  |  |  | @ Cl=0.6, Cd= | 0.011929
alpha (deg) | Cl | Cd | Cm | Cl/Cd
0 | 0.3441 | 0.01128 | -0.0656 | 30.5053
0.5 | 0.4269 | 0.0114 | -0.0712 | 37.4474
1 | 0.5186 | 0.01154 | -0.0793 | 44.9393
1.5 | 0.575 | 0.01169 | -0.0804 | 49.1873
2 | 0.6189 | 0.01211 | -0.079 | 51.1065
2.5 | 0.6684 | 0.01241 | -0.0782 | 53.8598
3 | 0.7196 | 0.01283 | -0.0778 | 56.0873
3.5 | 0.7719 | 0.01321 | -0.0776 | 58.433
4 | 0.8258 | 0.01349 | -0.0775 | 61.2157
4.5 | 0.8792 | 0.01373 | -0.0773 | 64.035
5 | 0.9323 | 0.01391 | -0.077 | 67.0237
5.5 | 0.9873 | 0.0133 | -0.0761 | 74.2331
6 | 1.0394 | 0.01274 | -0.0749 | 81.5856
6.5 | 1.0909 | 0.01255 | -0.0739 | 86.9243
7 | 1.1377 | 0.0126 | -0.0724 | 90.2937
7.5 | 1.176 | 0.01307 | -0.0695 | 89.977
8 | 1.1653 | 0.0161 | -0.0602 | 72.3789
8.5 | 1.1348 | 0.02003 | -0.0499 | 56.655
9 | 1.1176 | 0.02458 | -0.0435 | 45.4679
9.5 | 1.1214 | 0.02823 | -0.0397 | 39.7237
10 | 1.1295 | 0.03181 | -0.0366 | 35.5077
10.5 | 1.1372 | 0.03558 | -0.0338 | 31.9618
11 | 1.1544 | 0.03873 | -0.0315 | 29.8064
11.5 | 1.173 | 0.04187 | -0.0295 | 28.0153
12 | 1.2002 | 0.04468 | -0.0271 | 26.8621
12.5 | 1.228 | 0.04747 | -0.0255 | 25.869
13 | 1.2596 | 0.05038 | -0.0241 | 25.002
13.5 | 1.2872 | 0.0544 | -0.0225 | 23.6618
14 | 1.302 | 0.05902 | -0.0212 | 22.0603
14.5 | 1.3115 | 0.06375 | -0.0206 | 20.5725
15 | 1.3196 | 0.07132 | -0.0199 | 18.5025
15.5 | 1.2959 | 0.07975 | -0.0204 | 16.2495
16 | 1.2659 | 0.09008 | -0.0226 | 14.0531
16.5 | 1.2301 | 0.10259 | -0.0268 | 11.9904
17 | 1.1893 | 0.11725 | -0.0337 | 10.1433
17.5 | 1.145 | 0.13449 | -0.0434 | 8.5136
18 | 1.1049 | 0.15335 | -0.0552 | 7.2051

## 19. Re 250k Mach 0.10 (1)
BIGFOIL.COM POLAR EXPORT
NACA64-513 a=0.5
NACA64-513 a=0.5 |  |  |  | Cl Max: | 1.326 | at alpha= | 9.5 | deg
JavaFoil+Calcfoil stall+Eppler ext transition |  |  |  | L/D Max: | 83.559 | at alpha= | 6 | deg
Re: | 250000 |  |  | Cd Min: | 0.00957 | at alpha= | 1.5 | deg
Mach: | 0.1 |  |  | Cl=0 at alpha= | -3.225 | deg
|  |  |  | @ Cl=0.1, Cd= | 0.011316
|  |  |  | @ Cl=0.4, Cd= | 0.0098364
|  |  |  | @ Cl=0.6, Cd= | 0.0096784
alpha (deg) | Cl | Cd | Cm | Cl/Cd
-18 | -0.496 | 0.22864 | -0.017 | -2.171
-17.5 | -0.514 | 0.21815 | -0.018 | -2.358
-17 | -0.531 | 0.19566 | -0.018 | -2.716
-16.5 | -0.548 | 0.18766 | -0.019 | -2.919
-16 | -0.563 | 0.17531 | -0.019 | -3.212
-15.5 | -0.577 | 0.15888 | -0.019 | -3.63
-15 | -0.589 | 0.15064 | -0.02 | -3.907
-14.5 | -0.598 | 0.13972 | -0.02 | -4.283
-14 | -0.606 | 0.13224 | -0.02 | -4.581
-13.5 | -0.61 | 0.12224 | -0.02 | -4.992
-13 | -0.612 | 0.11348 | -0.021 | -5.39
-12.5 | -0.61 | 0.10325 | -0.021 | -5.907
-12 | -0.605 | 0.09727 | -0.022 | -6.216
-11.5 | -0.595 | 0.09126 | -0.022 | -6.525
-11 | -0.582 | 0.08428 | -0.022 | -6.909
-10.5 | -0.565 | 0.07975 | -0.023 | -7.089
-10 | -0.544 | 0.07309 | -0.023 | -7.447
-9.5 | -0.52 | 0.06869 | -0.024 | -7.566
-9 | -0.491 | 0.06369 | -0.024 | -7.714
-8.5 | -0.459 | 0.06028 | -0.024 | -7.608
-8 | -0.423 | 0.05628 | -0.025 | -7.51
-7.5 | -0.385 | 0.05246 | -0.025 | -7.331
-7 | -0.344 | 0.0495 | -0.025 | -6.958
-6.5 | -0.302 | 0.04677 | -0.026 | -6.468
-6 | -0.259 | 0.04403 | -0.026 | -5.884
-5.5 | -0.214 | 0.04156 | -0.027 | -5.159
-5 | -0.169 | 0.0395 | -0.027 | -4.267
-4.5 | -0.122 | 0.03743 | -0.029 | -3.26
-4 | -0.075 | 0.03563 | -0.03 | -2.094
-3.5 | -0.033 | 0.01159 | -0.062 | -2.853
-3 | 0.027 | 0.01149 | -0.063 | 2.338
-2.5 | 0.087 | 0.01134 | -0.063 | 7.675
-2 | 0.147 | 0.01123 | -0.064 | 13.13
-1.5 | 0.208 | 0.01118 | -0.065 | 18.598
-1 | 0.269 | 0.00969 | -0.065 | 27.778
-0.5 | 0.329 | 0.00981 | -0.066 | 33.595
0 | 0.388 | 0.00981 | -0.066 | 39.566
0.5 | 0.447 | 0.00994 | -0.066 | 44.915
1 | 0.505 | 0.01007 | -0.067 | 50.154
1.5 | 0.563 | 0.00957 | -0.067 | 58.851
2 | 0.621 | 0.00974 | -0.067 | 63.762
2.5 | 0.678 | 0.00995 | -0.068 | 68.182
3 | 0.736 | 0.01022 | -0.068 | 71.982
3.5 | 0.793 | 0.01053 | -0.068 | 75.322
4 | 0.845 | 0.01085 | -0.069 | 77.918
4.5 | 0.9 | 0.01124 | -0.069 | 80.058
5 | 0.953 | 0.0116 | -0.07 | 82.201
5.5 | 1.005 | 0.01209 | -0.07 | 83.15
6 | 1.055 | 0.01262 | -0.07 | 83.559
6.5 | 1.102 | 0.01985 | -0.071 | 55.52
7 | 1.148 | 0.0209 | -0.071 | 54.935
7.5 | 1.192 | 0.02202 | -0.071 | 54.142
8 | 1.233 | 0.02328 | -0.072 | 52.966
8.5 | 1.269 | 0.02453 | -0.072 | 51.728
9 | 1.3 | 0.02596 | -0.072 | 50.068
9.5 | 1.326 | 0.02755 | -0.073 | 48.145
10 | 1.143 | 0.0658 | -0.037 | 17.367
10.5 | 1.155 | 0.07076 | -0.034 | 16.32
11 | 1.161 | 0.07592 | -0.033 | 15.288
11.5 | 1.161 | 0.08124 | -0.032 | 14.288
12 | 1.155 | 0.08756 | -0.032 | 13.195
12.5 | 1.145 | 0.09387 | -0.034 | 12.198
13 | 1.128 | 0.10018 | -0.032 | 11.26
13.5 | 1.106 | 0.11011 | -0.03 | 10.043
14 | 1.08 | 0.11488 | -0.03 | 9.398
14.5 | 1.05 | 0.1234 | -0.03 | 8.508

## 20. Re 250k Mach 0.10 (2)
BIGFOIL.COM POLAR EXPORT
NACA64-513 a=0.5
NACA64-513 a=0.5 |  |  |  | Cl Max: | 1.3038 | at alpha= | 15 | deg
XFOIL ncrit=9 |  |  |  | L/D Max: | 90.1814 | at alpha= | 7 | deg
Re: | 250000 |  |  | Cd Min: | 0.24817 | at alpha= | 20 | deg
Mach: | 0.1 |  |  | Cl=0 at alpha= | -3.461 | deg
|  |  |  | @ Cl=0.1, Cd= | 0.013304
|  |  |  | @ Cl=0.4, Cd= | 0.011436
|  |  |  | @ Cl=0.6, Cd= | 0.011975
alpha (deg) | Cl | Cd | Cm | Cl/Cd
-8.5 | -0.3624 | 0.0622 | -0.0775 | -5.8264
-8 | -0.3529 | 0.05681 | -0.0783 | -6.2119
-7.5 | -0.3556 | 0.05196 | -0.0799 | -6.8437
-7 | -0.3326 | 0.04278 | -0.0809 | -7.7747
-6.5 | -0.304 | 0.03787 | -0.0807 | -8.0275
-6 | -0.2663 | 0.02613 | -0.0781 | -10.1914
-5.5 | -0.2167 | 0.0224 | -0.0774 | -9.6741
-5 | -0.1643 | 0.01977 | -0.0766 | -8.3106
-4.5 | -0.1096 | 0.01842 | -0.0763 | -5.9501
-4 | -0.0577 | 0.01623 | -0.0757 | -3.5551
-3.5 | -0.0041 | 0.01528 | -0.0754 | -0.26832
-3 | 0.0485 | 0.01428 | -0.075 | 3.3964
-2.5 | 0.1018 | 0.01327 | -0.075 | 7.6714
-2 | 0.1469 | 0.01147 | -0.0739 | 12.8073
-1.5 | 0.1989 | 0.0113 | -0.073 | 17.6018
-1 | 0.2488 | 0.0112 | -0.071 | 22.2143
-0.5 | 0.2899 | 0.01129 | -0.0667 | 25.6776
0 | 0.346 | 0.01133 | -0.066 | 30.5384
0.5 | 0.4272 | 0.01149 | -0.0712 | 37.1802
1 | 0.5194 | 0.01161 | -0.0793 | 44.7373
1.5 | 0.5787 | 0.01176 | -0.0808 | 49.2092
2 | 0.6222 | 0.0122 | -0.0794 | 51
2.5 | 0.6722 | 0.01248 | -0.0785 | 53.8622
3 | 0.7229 | 0.01295 | -0.0781 | 55.8224
3.5 | 0.7761 | 0.01329 | -0.0779 | 58.3973
4 | 0.8294 | 0.01364 | -0.0777 | 60.8065
4.5 | 0.8842 | 0.01382 | -0.0776 | 63.9797
5 | 0.9373 | 0.01401 | -0.0772 | 66.9022
5.5 | 0.9933 | 0.01335 | -0.0764 | 74.4045
6 | 1.0452 | 0.0128 | -0.075 | 81.6562
6.5 | 1.0964 | 0.01265 | -0.0739 | 86.6719
7 | 1.1435 | 0.01268 | -0.0722 | 90.1814
7.5 | 1.1793 | 0.01327 | -0.0689 | 88.8696
8 | 1.1614 | 0.0165 | -0.0586 | 70.3879
8.5 | 1.1306 | 0.02067 | -0.0487 | 54.6976
9 | 1.1146 | 0.02528 | -0.0427 | 44.0902
9.5 | 1.1193 | 0.02895 | -0.039 | 38.6632
10 | 1.1275 | 0.03258 | -0.036 | 34.6071
10.5 | 1.1345 | 0.03648 | -0.0331 | 31.0992
11 | 1.153 | 0.03957 | -0.0309 | 29.1382
11.5 | 1.1721 | 0.04274 | -0.0288 | 27.424
12 | 1.2005 | 0.04553 | -0.0265 | 26.3672
12.5 | 1.229 | 0.0484 | -0.0248 | 25.3926
13 | 1.2725 | 0.05165 | -0.0231 | 24.637
13.5 | 1.2844 | 0.05592 | -0.0216 | 22.9685
14 | 1.2957 | 0.06097 | -0.0205 | 21.2514
14.5 | 1.3023 | 0.06611 | -0.02 | 19.699
15 | 1.3038 | 0.0744 | -0.0195 | 17.5242
15.5 | 1.2769 | 0.08354 | -0.0207 | 15.2849
16 | 1.2444 | 0.09461 | -0.0238 | 13.1529
16.5 | 1.2074 | 0.10782 | -0.029 | 11.1983
17 | 1.1668 | 0.12312 | -0.0368 | 9.4769
17.5 | 1.1249 | 0.14078 | -0.0471 | 7.9905
18 | 0.9751 | 0.21158 | -0.0862 | 4.6087
18.5 | 0.9762 | 0.22327 | -0.0947 | 4.3723
19 | 0.9968 | 0.22815 | -0.0966 | 4.3691
19.5 | 1.0041 | 0.23861 | -0.1024 | 4.2081
20 | 1.0093 | 0.24817 | -0.1102 | 4.067

## 21. Re 250k Mach 0.25 (1)
BIGFOIL.COM POLAR EXPORT
NACA64-513 a=0.5
NACA64-513 a=0.5 |  |  |  | Cl Max: | 1.311 | at alpha= | 9 | deg
JavaFoil+Calcfoil stall+Eppler ext transition |  |  |  | L/D Max: | 81.663 | at alpha= | 5.5 | deg
Re: | 250000 |  |  | Cd Min: | 0.0098 | at alpha= | -1 | deg
Mach: | 0.25 |  |  | Cl=0 at alpha= | -3.2258 | deg
|  |  |  | @ Cl=0.1, Cd= | 0.011469
|  |  |  | @ Cl=0.4, Cd= | 0.0099665
|  |  |  | @ Cl=0.6, Cd= | 0.0098741
alpha (deg) | Cl | Cd | Cm | Cl/Cd
-16 | -0.238 | 0.25571 | -0.019 | -0.929
-15.5 | -0.292 | 0.22559 | -0.018 | -1.294
-15 | -0.34 | 0.21237 | -0.018 | -1.599
-14.5 | -0.382 | 0.19031 | -0.018 | -2.01
-14 | -0.421 | 0.17065 | -0.019 | -2.466
-13.5 | -0.454 | 0.15225 | -0.02 | -2.984
-13 | -0.483 | 0.13511 | -0.02 | -3.572
-12.5 | -0.505 | 0.12254 | -0.021 | -4.122
-12 | -0.522 | 0.1104 | -0.021 | -4.724
-11.5 | -0.532 | 0.10118 | -0.022 | -5.254
-11 | -0.535 | 0.09393 | -0.022 | -5.696
-10.5 | -0.532 | 0.08545 | -0.023 | -6.225
-10 | -0.522 | 0.07911 | -0.024 | -6.605
-9.5 | -0.507 | 0.07302 | -0.024 | -6.939
-9 | -0.485 | 0.06688 | -0.024 | -7.255
-8.5 | -0.457 | 0.06213 | -0.025 | -7.36
-8 | -0.424 | 0.05792 | -0.025 | -7.327
-7.5 | -0.388 | 0.05416 | -0.025 | -7.166
-7 | -0.349 | 0.05044 | -0.026 | -6.922
-6.5 | -0.308 | 0.04738 | -0.026 | -6.495
-6 | -0.264 | 0.04458 | -0.027 | -5.928
-5.5 | -0.219 | 0.04219 | -0.027 | -5.195
-5 | -0.173 | 0.03994 | -0.028 | -4.32
-4.5 | -0.125 | 0.03781 | -0.029 | -3.307
-4 | -0.076 | 0.03592 | -0.031 | -2.129
-3.5 | -0.034 | 0.01171 | -0.064 | -2.898
-3 | 0.028 | 0.01157 | -0.065 | 2.382
-2.5 | 0.089 | 0.01149 | -0.065 | 7.779
-2 | 0.151 | 0.01137 | -0.066 | 13.325
-1.5 | 0.214 | 0.01131 | -0.066 | 18.89
-1 | 0.276 | 0.0098 | -0.067 | 28.197
-0.5 | 0.339 | 0.00983 | -0.067 | 34.433
0 | 0.397 | 0.00996 | -0.067 | 39.854
0.5 | 0.457 | 0.01009 | -0.068 | 45.313
1 | 0.517 | 0.01027 | -0.068 | 50.367
1.5 | 0.577 | 0.0098 | -0.069 | 58.867
2 | 0.636 | 0.00999 | -0.069 | 63.659
2.5 | 0.695 | 0.01023 | -0.069 | 67.935
3 | 0.754 | 0.01054 | -0.07 | 71.526
3.5 | 0.813 | 0.01088 | -0.07 | 74.686
4 | 0.866 | 0.01122 | -0.071 | 77.166
4.5 | 0.921 | 0.01166 | -0.071 | 79.013
5 | 0.976 | 0.01205 | -0.071 | 80.964
5.5 | 1.028 | 0.01259 | -0.072 | 81.663
6 | 1.078 | 0.01963 | -0.072 | 54.902
6.5 | 1.126 | 0.02083 | -0.072 | 54.052
7 | 1.172 | 0.022 | -0.073 | 53.247
7.5 | 1.214 | 0.02327 | -0.073 | 52.197
8 | 1.254 | 0.02469 | -0.074 | 50.779
8.5 | 1.285 | 0.02609 | -0.074 | 49.265
9 | 1.311 | 0.02764 | -0.074 | 47.426
9.5 | 1.127 | 0.06351 | -0.036 | 17.752
10 | 1.139 | 0.06843 | -0.034 | 16.637
10.5 | 1.141 | 0.07326 | -0.032 | 15.571
11 | 1.131 | 0.07932 | -0.031 | 14.257
11.5 | 1.112 | 0.10712 | -0.029 | 10.379
12 | 1.084 | 0.09416 | -0.032 | 11.512
12.5 | 1.045 | 0.10379 | -0.029 | 10.067
13 | 0.997 | 0.11022 | -0.03 | 9.046
13.5 | 0.94 | 0.12171 | -0.029 | 7.724
14 | 0.875 | 0.13648 | -0.028 | 6.411

## 22. Re 250k Mach 0.25 (2)
BIGFOIL.COM POLAR EXPORT
NACA64-513 a=0.5
NACA64-513 a=0.5 |  |  |  | Cl Max: | 1.2525 | at alpha= | 13 | deg
XFOIL ncrit=9 |  |  |  | L/D Max: | 88.931 | at alpha= | 7 | deg
Re: | 250000 |  |  | Cd Min: | 0.23781 | at alpha= | -20 | deg
Mach: | 0.25 |  |  | Cl=0 at alpha= | -3.4625 | deg
|  |  |  | @ Cl=0.1, Cd= | 0.014037
|  |  |  | @ Cl=0.4, Cd= | 0.011815
|  |  |  | @ Cl=0.6, Cd= | 0.012339
alpha (deg) | Cl | Cd | Cm | Cl/Cd
-20 | -0.6097 | 0.23781 | 0.0313 | -2.5638
-19.5 | -0.5901 | 0.2314 | 0.0271 | -2.5501
-19 | -0.5708 | 0.2248 | 0.0226 | -2.5391
-18.5 | -0.5556 | 0.21891 | 0.0164 | -2.538
-17.5 | -0.5162 | 0.20374 | 0.0088 | -2.5336
-17 | -0.4962 | 0.19709 | 0.0052 | -2.5176
-16.5 | -0.4776 | 0.19029 | 0.0011 | -2.5099
-16 | -0.4625 | 0.18345 | -0.0043 | -2.5211
-15.5 | -0.461 | 0.17835 | -0.0118 | -2.5848
-15 | -0.4279 | 0.1684 | -0.0119 | -2.541
-14.5 | -0.4096 | 0.16158 | -0.0154 | -2.535
-14 | -0.3944 | 0.15442 | -0.0199 | -2.5541
-13.5 | -0.3968 | 0.14802 | -0.0284 | -2.6807
-13 | -0.3706 | 0.13872 | -0.0294 | -2.6716
-12.5 | -0.3499 | 0.13205 | -0.0325 | -2.6498
-12 | -0.3366 | 0.12462 | -0.0381 | -2.701
-11.5 | -0.3296 | 0.11514 | -0.0534 | -2.8626
-11 | -0.3051 | 0.10663 | -0.0535 | -2.8613
-10.5 | -0.2901 | 0.10128 | -0.0539 | -2.8643
-10 | -0.2974 | 0.09408 | -0.0598 | -3.1611
-9.5 | -0.3143 | 0.08498 | -0.0689 | -3.6985
-9 | -0.294 | 0.07853 | -0.0655 | -3.7438
-8.5 | -0.2873 | 0.0724 | -0.0678 | -3.9682
-8 | -0.3066 | 0.06298 | -0.076 | -4.8682
-7.5 | -0.3432 | 0.05582 | -0.0824 | -6.1483
-7 | -0.3185 | 0.04683 | -0.0831 | -6.8012
-6.5 | -0.3009 | 0.04095 | -0.0835 | -7.348
-6 | -0.2675 | 0.02913 | -0.0821 | -9.183
-5.5 | -0.2218 | 0.0245 | -0.0808 | -9.0531
-5 | -0.1689 | 0.02107 | -0.08 | -8.0161
-4.5 | -0.1137 | 0.01918 | -0.0791 | -5.9281
-4 | -0.0586 | 0.01698 | -0.0787 | -3.4511
-3.5 | -0.0041 | 0.01577 | -0.078 | -0.25999
-3 | 0.0505 | 0.01474 | -0.0778 | 3.4261
-2.5 | 0.1061 | 0.01395 | -0.0774 | 7.6057
-2 | 0.1522 | 0.01187 | -0.0767 | 12.8222
-1.5 | 0.2058 | 0.0116 | -0.0756 | 17.7414
-1 | 0.258 | 0.01159 | -0.074 | 22.2606
-0.5 | 0.3014 | 0.0116 | -0.0697 | 25.9828
0 | 0.3539 | 0.01169 | -0.0677 | 30.2737
0.5 | 0.4311 | 0.0119 | -0.0718 | 36.2269
1 | 0.5254 | 0.01196 | -0.0795 | 43.9298
1.5 | 0.5953 | 0.01231 | -0.0832 | 48.3591
2 | 0.6412 | 0.01259 | -0.0816 | 50.9293
2.5 | 0.6904 | 0.01307 | -0.0805 | 52.8233
3 | 0.7429 | 0.0135 | -0.08 | 55.0296
3.5 | 0.7987 | 0.01386 | -0.0798 | 57.6263
4 | 0.8522 | 0.01427 | -0.0793 | 59.7197
4.5 | 0.9079 | 0.0146 | -0.079 | 62.1849
5 | 0.9673 | 0.01446 | -0.0787 | 66.8949
5.5 | 1.0219 | 0.01391 | -0.0772 | 73.4651
6 | 1.0769 | 0.01321 | -0.0756 | 81.5216
6.5 | 1.1284 | 0.01307 | -0.0739 | 86.3351
7 | 1.173 | 0.01319 | -0.0712 | 88.931
7.5 | 1.1801 | 0.01501 | -0.0633 | 78.6209
8 | 1.1423 | 0.01896 | -0.0514 | 60.2479
8.5 | 1.113 | 0.02416 | -0.0439 | 46.0679
9 | 1.1048 | 0.02881 | -0.0392 | 38.3478
9.5 | 1.108 | 0.03297 | -0.0359 | 33.6063
10 | 1.118 | 0.03679 | -0.033 | 30.3887
10.5 | 1.126 | 0.04089 | -0.0301 | 27.5373
11 | 1.1482 | 0.04404 | -0.0279 | 26.0718
11.5 | 1.1731 | 0.04719 | -0.0253 | 24.8591
12 | 1.2031 | 0.05033 | -0.0231 | 23.9042
12.5 | 1.2302 | 0.05405 | -0.0212 | 22.7604
13 | 1.2525 | 0.05922 | -0.0194 | 21.1499
13.5 | 1.2506 | 0.06586 | -0.0185 | 18.9888
14 | 1.2382 | 0.07422 | -0.0187 | 16.6828
14.5 | 1.2179 | 0.08383 | -0.0204 | 14.5282
15 | 1.1948 | 0.09445 | -0.0238 | 12.6501
15.5 | 1.1572 | 0.1086 | -0.03 | 10.6556
16 | 1.1144 | 0.1255 | -0.0395 | 8.8797
16.5 | 1.0438 | 0.15293 | -0.0573 | 6.8253
17 | 1.006 | 0.17653 | -0.0714 | 5.6987
17.5 | 0.9832 | 0.20631 | -0.0844 | 4.7656
18 | 0.9897 | 0.21807 | -0.0901 | 4.5385

## 23. Re 250k Mach 0.50 (1)
BIGFOIL.COM POLAR EXPORT
NACA64-513 a=0.5
NACA64-513 a=0.5 |  |  |  | Cl Max: | 1.272 | at alpha= | 7.5 | deg
JavaFoil+Calcfoil stall+Eppler ext transition |  |  |  | L/D Max: | 74.122 | at alpha= | 5 | deg
Re: | 250000 |  |  | Cd Min: | 0.01035 | at alpha= | -0.5 | deg
Mach: | 0.5 |  |  | Cl=0 at alpha= | -3.2273 | deg
|  |  |  | @ Cl=0.1, Cd= | 0.01137
|  |  |  | @ Cl=0.4, Cd= | 0.010496
|  |  |  | @ Cl=0.6, Cd= | 0.011382
alpha (deg) | Cl | Cd | Cm | Cl/Cd
-20 | -0.928 | 0.2644 | -0.03 | -3.509
-19.5 | -0.901 | 0.25417 | -0.031 | -3.545
-19 | -0.871 | 0.24937 | -0.029 | -3.494
-18.5 | -0.844 | 0.24059 | -0.03 | -3.509
-18 | -0.817 | 0.23345 | -0.03 | -3.5
-17.5 | -0.79 | 0.23663 | -0.03 | -3.338
-17 | -0.763 | 0.2324 | -0.03 | -3.282
-16.5 | -0.735 | 0.22706 | -0.03 | -3.239
-16 | -0.706 | 0.20962 | -0.029 | -3.37
-15.5 | -0.679 | 0.19878 | -0.029 | -3.416
-15 | -0.652 | 0.19842 | -0.029 | -3.284
-14.5 | -0.624 | 0.19444 | -0.029 | -3.21
-14 | -0.597 | 0.24435 | -0.03 | -2.443
-13.5 | -0.569 | 0.17436 | -0.03 | -3.266
-13 | -0.541 | 0.16792 | -0.028 | -3.22
-12.5 | -0.513 | 0.16985 | -0.028 | -3.021
-12 | -0.486 | 0.15473 | -0.028 | -3.138
-11.5 | -0.458 | 0.15276 | -0.029 | -2.999
-11 | -0.43 | 0.154 | -0.029 | -2.795
-10.5 | -0.403 | 0.14947 | -0.029 | -2.695
-10 | -0.375 | 0.13393 | -0.027 | -2.797
-9.5 | -0.347 | 0.12711 | -0.027 | -2.73
-9 | -0.319 | 0.12396 | -0.027 | -2.576
-8.5 | -0.292 | 0.13363 | -0.027 | -2.183
-8 | -0.264 | 0.12388 | -0.027 | -2.132
-7.5 | -0.236 | 0.104 | -0.025 | -2.27
-7 | -0.28 | 0.06997 | -0.025 | -4.001
-6.5 | -0.3 | 0.0555 | -0.028 | -5.412
-6 | -0.274 | 0.0502 | -0.029 | -5.455
-5.5 | -0.234 | 0.04556 | -0.029 | -5.137
-5 | -0.188 | 0.04232 | -0.03 | -4.433
-4.5 | -0.137 | 0.03965 | -0.031 | -3.46
-4 | -0.084 | 0.03754 | -0.031 | -2.247
-3.5 | -0.03 | 0.03572 | -0.034 | -0.848
-3 | 0.025 | 0.03362 | -0.038 | 0.737
-2.5 | 0.1 | 0.01137 | -0.072 | 8.767
-2 | 0.169 | 0.01193 | -0.073 | 14.17
-1.5 | 0.239 | 0.01186 | -0.073 | 20.116
-1 | 0.309 | 0.01175 | -0.073 | 26.313
-0.5 | 0.379 | 0.01035 | -0.074 | 36.568
0 | 0.438 | 0.01076 | -0.074 | 40.714
0.5 | 0.505 | 0.01101 | -0.075 | 45.846
1 | 0.571 | 0.01125 | -0.075 | 50.736
1.5 | 0.637 | 0.01155 | -0.076 | 55.113
2 | 0.702 | 0.01188 | -0.076 | 59.088
2.5 | 0.768 | 0.01164 | -0.076 | 66.007
3 | 0.833 | 0.01208 | -0.077 | 68.985
3.5 | 0.898 | 0.01257 | -0.077 | 71.417
4 | 0.954 | 0.01311 | -0.078 | 72.778
4.5 | 1.014 | 0.01373 | -0.078 | 73.817
5 | 1.071 | 0.01445 | -0.079 | 74.122
5.5 | 1.125 | 0.01522 | -0.079 | 73.871
6 | 1.176 | 0.02426 | -0.079 | 48.467
6.5 | 1.218 | 0.026 | -0.08 | 46.865
7 | 1.252 | 0.02794 | -0.08 | 44.809
7.5 | 1.272 | 0.03011 | -0.081 | 42.245
8 | 1.079 | 0.05838 | -0.036 | 18.492
8.5 | 1.017 | 0.06625 | -0.032 | 15.353
9 | 0.662 | 0.09798 | -0.026 | 6.761
9.5 | 0.689 | 0.11715 | -0.031 | 5.884
10 | 0.716 | 0.13684 | -0.035 | 5.235
10.5 | 0.743 | 0.13961 | -0.035 | 5.319
11 | 0.769 | 0.14269 | -0.036 | 5.388
11.5 | 0.796 | 0.15551 | -0.038 | 5.116
12 | 0.822 | 0.1593 | -0.041 | 5.163
12.5 | 0.848 | 0.16334 | -0.041 | 5.194

## 24. Re 250k Mach 0.50 (2)
BIGFOIL.COM POLAR EXPORT
NACA64-513 a=0.5
NACA64-513 a=0.5 |  |  |  | Cl Max: | 1.212 | at alpha= | 6.5 | deg
XFOIL ncrit=9 |  |  |  | L/D Max: | 74.2647 | at alpha= | 6.5 | deg
Re: | 250000 |  |  | Cd Min: | 0.25841 | at alpha= | -20 | deg
Mach: | 0.5 |  |  | Cl=0 at alpha= | -3.4752 | deg
|  |  |  | @ Cl=0.1, Cd= | 0.016416
|  |  |  | @ Cl=0.4, Cd= | 0.013774
|  |  |  | @ Cl=0.6, Cd= | 0.014669
alpha (deg) | Cl | Cd | Cm | Cl/Cd
-20 | -0.6532 | 0.25841 | 0.0385 | -2.5278
-19.5 | -0.6292 | 0.2504 | 0.0329 | -2.5128
-19 | -0.6092 | 0.24423 | 0.0255 | -2.4944
-18.5 | -0.5834 | 0.23434 | 0.0211 | -2.4895
-18 | -0.558 | 0.22612 | 0.0166 | -2.4677
-17.5 | -0.5338 | 0.21838 | 0.0116 | -2.4444
-17 | -0.5099 | 0.21051 | 0.0064 | -2.4222
-16.5 | -0.4903 | 0.20363 | -0.0005 | -2.4078
-16 | -0.4768 | 0.19799 | -0.0078 | -2.4082
-15.5 | -0.4409 | 0.18646 | -0.0094 | -2.3646
-15 | -0.4167 | 0.17883 | -0.0142 | -2.3301
-14.5 | -0.3969 | 0.17145 | -0.021 | -2.315
-14 | -0.3884 | 0.16589 | -0.0296 | -2.3413
-13.5 | -0.3495 | 0.15437 | -0.0321 | -2.264
-13 | -0.3158 | 0.14626 | -0.0397 | -2.1592
-12.5 | -0.3128 | 0.14072 | -0.0461 | -2.2229
-12 | -0.3098 | 0.13449 | -0.0505 | -2.3035
-11.5 | -0.2773 | 0.12506 | -0.0487 | -2.2173
-11 | -0.261 | 0.11856 | -0.0509 | -2.2014
-10.5 | -0.2646 | 0.11258 | -0.0583 | -2.3503
-10 | -0.2495 | 0.10385 | -0.0608 | -2.4025
-9.5 | -0.226 | 0.09745 | -0.0614 | -2.3191
-9 | -0.216 | 0.09083 | -0.0649 | -2.3781
-8.5 | -0.2341 | 0.08318 | -0.0767 | -2.8144
-8 | -0.2002 | 0.07678 | -0.0725 | -2.6074
-7.5 | -0.1972 | 0.06988 | -0.077 | -2.822
-7 | -0.2409 | 0.05963 | -0.0911 | -4.0399
-6.5 | -0.2186 | 0.05334 | -0.0906 | -4.0982
-6 | -0.2314 | 0.04096 | -0.096 | -5.6494
-5.5 | -0.21 | 0.03434 | -0.096 | -6.1153
-5 | -0.174 | 0.02852 | -0.0948 | -6.101
-4.5 | -0.1239 | 0.02404 | -0.0936 | -5.1539
-4 | -0.0638 | 0.02139 | -0.092 | -2.9827
-3.5 | -0.0031 | 0.01859 | -0.0911 | -0.16676
-3 | 0.0595 | 0.01721 | -0.09 | 3.4573
-2.5 | 0.1197 | 0.01603 | -0.0889 | 7.4672
-2 | 0.1814 | 0.01524 | -0.0882 | 11.9029
-1.5 | 0.2329 | 0.01336 | -0.0869 | 17.4326
-1 | 0.2913 | 0.01334 | -0.0853 | 21.8366
-0.5 | 0.3476 | 0.01331 | -0.082 | 26.1157
0 | 0.3965 | 0.01377 | -0.0784 | 28.7945
0.5 | 0.4562 | 0.01384 | -0.0762 | 32.9624
1 | 0.5409 | 0.01451 | -0.0807 | 37.2777
1.5 | 0.6522 | 0.01481 | -0.0903 | 44.0378
2 | 0.698 | 0.01571 | -0.0883 | 44.4303
2.5 | 0.752 | 0.01627 | -0.0866 | 46.22
3 | 0.8012 | 0.01738 | -0.0847 | 46.099
3.5 | 0.866 | 0.01769 | -0.0841 | 48.9542
4 | 0.9144 | 0.01883 | -0.0818 | 48.5608
5 | 1.0539 | 0.01863 | -0.08 | 56.57
5.5 | 1.1175 | 0.01752 | -0.0767 | 63.7842
6 | 1.1819 | 0.01609 | -0.0727 | 73.4556
6.5 | 1.212 | 0.01632 | -0.0653 | 74.2647
7 | 1.1975 | 0.01862 | -0.0542 | 64.3126
7.5 | 1.1477 | 0.02475 | -0.0448 | 46.3717
8 | 1.1063 | 0.03178 | -0.0388 | 34.8112
8.5 | 1.0855 | 0.03821 | -0.0347 | 28.4088
9 | 1.0834 | 0.04387 | -0.0317 | 24.6957
9.5 | 1.0908 | 0.04903 | -0.0291 | 22.2476
10 | 1.1064 | 0.05364 | -0.0262 | 20.6264
10.5 | 1.1279 | 0.058 | -0.0231 | 19.4466
11 | 1.1475 | 0.06329 | -0.0204 | 18.1308
11.5 | 1.1513 | 0.07072 | -0.0195 | 16.2797

## 25. Re 500k Mach 0.00 (1)
BIGFOIL.COM POLAR EXPORT
NACA64-513 a=0.5
NACA64-513 a=0.5 |  |  |  | Cl Max: | 1.377 | at alpha= | 11 | deg
JavaFoil+Calcfoil stall+Eppler ext transition |  |  |  | L/D Max: | 116.475 | at alpha= | 6 | deg
Re: | 500000 |  |  | Cd Min: | 0.00703 | at alpha= | 3 | deg
Mach: | 0 |  |  | Cl=0 at alpha= | -3.225 | deg
|  |  |  | @ Cl=0.1, Cd= | 0.0095162
|  |  |  | @ Cl=0.4, Cd= | 0.007816
|  |  |  | @ Cl=0.6, Cd= | 0.007434
alpha (deg) | Cl | Cd | Cm | Cl/Cd
-18.5 | -0.524 | 0.20352 | -0.019 | -2.574
-18 | -0.542 | 0.19008 | -0.02 | -2.854
-17.5 | -0.558 | 0.18386 | -0.02 | -3.033
-17 | -0.572 | 0.17036 | -0.02 | -3.356
-16.5 | -0.585 | 0.15977 | -0.02 | -3.661
-16 | -0.597 | 0.14867 | -0.021 | -4.015
-15.5 | -0.607 | 0.13899 | -0.021 | -4.37
-15 | -0.616 | 0.13015 | -0.021 | -4.733
-14.5 | -0.623 | 0.12229 | -0.022 | -5.091
-14 | -0.627 | 0.11492 | -0.022 | -5.454
-13.5 | -0.628 | 0.10764 | -0.022 | -5.837
-13 | -0.627 | 0.10193 | -0.022 | -6.151
-12.5 | -0.623 | 0.09545 | -0.023 | -6.522
-12 | -0.615 | 0.08848 | -0.023 | -6.946
-11.5 | -0.603 | 0.08205 | -0.023 | -7.349
-11 | -0.588 | 0.07775 | -0.024 | -7.563
-10.5 | -0.57 | 0.07292 | -0.024 | -7.81
-10 | -0.547 | 0.06805 | -0.024 | -8.039
-9.5 | -0.521 | 0.06317 | -0.025 | -8.251
-9 | -0.492 | 0.05953 | -0.025 | -8.264
-8.5 | -0.459 | 0.05561 | -0.025 | -8.248
-8 | -0.422 | 0.0522 | -0.025 | -8.091
-7.5 | -0.384 | 0.04919 | -0.026 | -7.805
-7 | -0.344 | 0.0467 | -0.027 | -7.361
-6.5 | -0.302 | 0.04399 | -0.027 | -6.858
-6 | -0.259 | 0.04129 | -0.028 | -6.263
-5.5 | -0.214 | 0.03891 | -0.03 | -5.505
-5 | -0.169 | 0.03667 | -0.031 | -4.6
-4.5 | -0.151 | 0.01024 | -0.061 | -14.733
-4 | -0.092 | 0.01007 | -0.061 | -9.151
-3.5 | -0.033 | 0.00991 | -0.062 | -3.32
-3 | 0.027 | 0.00973 | -0.063 | 2.745
-2.5 | 0.087 | 0.00954 | -0.063 | 9.077
-2 | 0.147 | 0.00943 | -0.064 | 15.567
-1.5 | 0.207 | 0.00935 | -0.064 | 22.131
-1 | 0.268 | 0.00767 | -0.065 | 34.896
-0.5 | 0.328 | 0.00771 | -0.065 | 42.523
0 | 0.388 | 0.0078 | -0.066 | 49.74
0.5 | 0.448 | 0.00788 | -0.066 | 56.869
1 | 0.508 | 0.00795 | -0.067 | 63.944
1.5 | 0.568 | 0.00737 | -0.068 | 77.067
2 | 0.628 | 0.00749 | -0.068 | 83.926
2.5 | 0.687 | 0.00743 | -0.069 | 92.426
3 | 0.745 | 0.00703 | -0.069 | 106.013
3.5 | 0.803 | 0.00786 | -0.069 | 102.105
4 | 0.856 | 0.00807 | -0.07 | 106.071
4.5 | 0.911 | 0.0083 | -0.07 | 109.732
5 | 0.965 | 0.00857 | -0.071 | 112.551
5.5 | 1.018 | 0.00883 | -0.071 | 115.198
6 | 1.068 | 0.00917 | -0.071 | 116.475
6.5 | 1.103 | 0.01693 | -0.071 | 65.144
7 | 1.149 | 0.01783 | -0.071 | 64.466
7.5 | 1.193 | 0.01879 | -0.071 | 63.529
8 | 1.235 | 0.01988 | -0.072 | 62.117
8.5 | 1.271 | 0.02097 | -0.072 | 60.633
9 | 1.303 | 0.02219 | -0.073 | 58.742
9.5 | 1.331 | 0.02357 | -0.073 | 56.469
10 | 1.354 | 0.02497 | -0.073 | 54.233
10.5 | 1.37 | 0.02649 | -0.074 | 51.726
11 | 1.377 | 0.02813 | -0.074 | 48.94
11.5 | 1.376 | 0.02996 | -0.074 | 45.938
12 | 1.367 | 0.03246 | -0.074 | 42.116
12.5 | 1.344 | 0.03604 | -0.074 | 37.283
13 | 1.147 | 0.09217 | -0.039 | 12.446
13.5 | 1.129 | 0.09865 | -0.038 | 11.441
14 | 1.107 | 0.10521 | -0.038 | 10.52
14.5 | 1.08 | 0.11329 | -0.035 | 9.53
15 | 1.051 | 0.11749 | -0.036 | 8.947
15.5 | 1.02 | 0.12772 | -0.036 | 7.987
16 | 0.986 | 0.13564 | -0.035 | 7.271

## 26. Re 500k Mach 0.00 (2)
BIGFOIL.COM POLAR EXPORT
NACA64-513 a=0.5
NACA64-513 a=0.5 |  |  |  | Cl Max: | 1.3446 | at alpha= | 16.5 | deg
XFOIL ncrit=9 |  |  |  | L/D Max: | 120.12 | at alpha= | 6.5 | deg
Re: | 500000 |  |  | Cd Min: | 0.23252 | at alpha= | -20 | deg
Mach: | 0 |  |  | Cl=0 at alpha= | -3.3621 | deg
|  |  |  | @ Cl=0.1, Cd= | 0.010177
|  |  |  | @ Cl=0.4, Cd= | 0.0076422
|  |  |  | @ Cl=0.6, Cd= | 0.0078522
alpha (deg) | Cl | Cd | Cm | Cl/Cd
-20 | -0.6019 | 0.23252 | 0.0304 | -2.5886
-19.5 | -0.5837 | 0.22649 | 0.0263 | -2.5772
-19 | -0.5658 | 0.22012 | 0.0221 | -2.5704
-18.5 | -0.5505 | 0.21263 | 0.0168 | -2.589
-18 | -0.5384 | 0.20562 | 0.0113 | -2.6184
-17.5 | -0.5168 | 0.19828 | 0.0089 | -2.6064
-17 | -0.4977 | 0.19246 | 0.0055 | -2.586
-16.5 | -0.4805 | 0.1859 | 0.0017 | -2.5847
-16 | -0.4661 | 0.17821 | -0.0031 | -2.6155
-15.5 | -0.4609 | 0.16991 | -0.0094 | -2.7126
-15 | -0.4409 | 0.1621 | -0.0116 | -2.7199
-14.5 | -0.4221 | 0.15621 | -0.0143 | -2.7021
-14 | -0.4069 | 0.14939 | -0.018 | -2.7237
-13.5 | -0.4075 | 0.1396 | -0.0256 | -2.9191
-13 | -0.397 | 0.13053 | -0.0293 | -3.0414
-12.5 | -0.3615 | 0.12389 | -0.0352 | -2.9179
-12 | -0.352 | 0.11752 | -0.0375 | -2.9952
-11.5 | -0.3587 | 0.10753 | -0.0442 | -3.3358
-11 | -0.3584 | 0.09834 | -0.0491 | -3.6445
-10.5 | -0.3566 | 0.09038 | -0.051 | -3.9456
-10 | -0.3442 | 0.08521 | -0.0528 | -4.0394
-9.5 | -0.3452 | 0.07734 | -0.0571 | -4.4634
-9 | -0.369 | 0.0647 | -0.0671 | -5.7032
-8.5 | -0.4119 | 0.05268 | -0.074 | -7.8189
-8 | -0.4592 | 0.03219 | -0.0739 | -14.2653
-7 | -0.3854 | 0.02154 | -0.0717 | -17.8923
-6.5 | -0.335 | 0.01953 | -0.0715 | -17.1531
-6 | -0.2836 | 0.01743 | -0.0712 | -16.2708
-5.5 | -0.2298 | 0.01605 | -0.071 | -14.3178
-5 | -0.1772 | 0.01423 | -0.0707 | -12.4526
-4.5 | -0.1243 | 0.01292 | -0.0705 | -9.6207
-4 | -0.0697 | 0.01223 | -0.0705 | -5.6991
-3.5 | -0.0152 | 0.01142 | -0.0704 | -1.331
-3 | 0.0399 | 0.01083 | -0.0706 | 3.6842
-2.5 | 0.096 | 0.01031 | -0.0708 | 9.3113
-2 | 0.1466 | 0.00863 | -0.0711 | 16.9873
-1.5 | 0.2019 | 0.00822 | -0.0713 | 24.562
-1 | 0.2576 | 0.00801 | -0.0714 | 32.1598
-0.5 | 0.3114 | 0.0078 | -0.0709 | 39.9231
0 | 0.3616 | 0.00762 | -0.0693 | 47.4541
0.5 | 0.4136 | 0.00765 | -0.0682 | 54.0654
1 | 0.4656 | 0.00767 | -0.0671 | 60.704
1.5 | 0.5321 | 0.00773 | -0.0693 | 68.8357
2 | 0.6099 | 0.00787 | -0.0743 | 77.4968
2.5 | 0.6746 | 0.00798 | -0.0767 | 84.5363
3 | 0.7259 | 0.00816 | -0.0761 | 88.9583
3.5 | 0.7793 | 0.00836 | -0.076 | 93.2177
4 | 0.834 | 0.00849 | -0.076 | 98.2332
4.5 | 0.8883 | 0.00858 | -0.0759 | 103.5315
5 | 0.9419 | 0.00857 | -0.0756 | 109.9067
5.5 | 0.9949 | 0.00861 | -0.0753 | 115.5517
6 | 1.0476 | 0.00881 | -0.075 | 118.9103
6.5 | 1.0979 | 0.00914 | -0.0744 | 120.1204
7 | 1.1328 | 0.01049 | -0.0716 | 107.9886
7.5 | 1.1386 | 0.01351 | -0.065 | 84.2783
8 | 1.1352 | 0.01604 | -0.057 | 70.7731
8.5 | 1.136 | 0.01876 | -0.0508 | 60.5544
9 | 1.1508 | 0.02115 | -0.0469 | 54.4113
9.5 | 1.1645 | 0.02385 | -0.0435 | 48.826
10 | 1.1854 | 0.0262 | -0.041 | 45.2443
10.5 | 1.1941 | 0.02962 | -0.0379 | 40.314
11 | 1.2118 | 0.03249 | -0.0358 | 37.2976
11.5 | 1.2282 | 0.03557 | -0.0338 | 34.5291
12 | 1.2389 | 0.03925 | -0.0318 | 31.5643
12.5 | 1.2518 | 0.04293 | -0.03 | 29.1591
13 | 1.271 | 0.04619 | -0.0289 | 27.5168
13.5 | 1.2881 | 0.04975 | -0.0281 | 25.8915
14 | 1.299 | 0.05405 | -0.0266 | 24.0333
14.5 | 1.3149 | 0.05805 | -0.0262 | 22.6512
15 | 1.3279 | 0.06252 | -0.0259 | 21.2396
15.5 | 1.3382 | 0.06746 | -0.0262 | 19.8369
16 | 1.3424 | 0.07329 | -0.0261 | 18.3163
16.5 | 1.3446 | 0.07983 | -0.0275 | 16.8433
17 | 1.3433 | 0.08711 | -0.0292 | 15.4207
17.5 | 1.3389 | 0.09518 | -0.0318 | 14.067
18 | 1.3333 | 0.10371 | -0.0351 | 12.856
18.5 | 1.3229 | 0.11336 | -0.0392 | 11.6699
19 | 1.3028 | 0.1251 | -0.0447 | 10.4141
19.5 | 1.2674 | 0.14091 | -0.0535 | 8.9944
20 | 1.2347 | 0.15758 | -0.0641 | 7.8354

## 27. Re 500k Mach 0.10 (1)
BIGFOIL.COM POLAR EXPORT
NACA64-513 a=0.5
NACA64-513 a=0.5 |  |  |  | Cl Max: | 1.373 | at alpha= | 11 | deg
JavaFoil+Calcfoil stall+Eppler ext transition |  |  |  | L/D Max: | 116.03 | at alpha= | 6 | deg
Re: | 500000 |  |  | Cd Min: | 0.00726 | at alpha= | 2.5 | deg
Mach: | 0.1 |  |  | Cl=0 at alpha= | -3.225 | deg
|  |  |  | @ Cl=0.1, Cd= | 0.0095483
|  |  |  | @ Cl=0.4, Cd= | 0.007815
|  |  |  | @ Cl=0.6, Cd= | 0.0074667
alpha (deg) | Cl | Cd | Cm | Cl/Cd
-18 | -0.497 | 0.20744 | -0.019 | -2.395
-17.5 | -0.515 | 0.19037 | -0.019 | -2.704
-17 | -0.532 | 0.18126 | -0.02 | -2.935
-16.5 | -0.548 | 0.16478 | -0.02 | -3.328
-16 | -0.564 | 0.15305 | -0.021 | -3.682
-15.5 | -0.577 | 0.14397 | -0.021 | -4.009
-15 | -0.589 | 0.13467 | -0.021 | -4.374
-14.5 | -0.599 | 0.12434 | -0.022 | -4.817
-14 | -0.606 | 0.11935 | -0.022 | -5.08
-13.5 | -0.611 | 0.10952 | -0.022 | -5.576
-13 | -0.612 | 0.10263 | -0.022 | -5.966
-12.5 | -0.611 | 0.09534 | -0.023 | -6.404
-12 | -0.605 | 0.09025 | -0.023 | -6.706
-11.5 | -0.596 | 0.08397 | -0.024 | -7.099
-11 | -0.583 | 0.07815 | -0.024 | -7.458
-10.5 | -0.566 | 0.07301 | -0.024 | -7.75
-10 | -0.545 | 0.06822 | -0.024 | -7.985
-9.5 | -0.52 | 0.0639 | -0.025 | -8.14
-9 | -0.492 | 0.06006 | -0.025 | -8.186
-8.5 | -0.459 | 0.05618 | -0.025 | -8.169
-8 | -0.423 | 0.05279 | -0.025 | -8.013
-7.5 | -0.385 | 0.04936 | -0.026 | -7.795
-7 | -0.345 | 0.04653 | -0.026 | -7.407
-6.5 | -0.303 | 0.04408 | -0.027 | -6.871
-6 | -0.26 | 0.04141 | -0.028 | -6.267
-5.5 | -0.215 | 0.03911 | -0.029 | -5.496
-5 | -0.169 | 0.03697 | -0.031 | -4.577
-4.5 | -0.152 | 0.0103 | -0.061 | -14.723
-4 | -0.093 | 0.0101 | -0.062 | -9.162
-3.5 | -0.033 | 0.00991 | -0.062 | -3.335
-3 | 0.027 | 0.00974 | -0.063 | 2.757
-2.5 | 0.087 | 0.00957 | -0.063 | 9.098
-2 | 0.147 | 0.00947 | -0.064 | 15.574
-1.5 | 0.208 | 0.00936 | -0.065 | 22.215
-1 | 0.269 | 0.00771 | -0.065 | 34.921
-0.5 | 0.329 | 0.00772 | -0.066 | 42.665
0 | 0.39 | 0.0078 | -0.066 | 49.977
0.5 | 0.45 | 0.00789 | -0.067 | 57.127
1 | 0.511 | 0.008 | -0.067 | 63.861
1.5 | 0.571 | 0.00737 | -0.068 | 77.445
2 | 0.631 | 0.00757 | -0.068 | 83.404
2.5 | 0.69 | 0.00726 | -0.069 | 95.077
3 | 0.748 | 0.00771 | -0.069 | 97.051
3.5 | 0.807 | 0.0079 | -0.07 | 102.053
4 | 0.86 | 0.00811 | -0.07 | 105.947
4.5 | 0.915 | 0.00835 | -0.071 | 109.499
5 | 0.969 | 0.00863 | -0.071 | 112.228
5.5 | 1.022 | 0.00889 | -0.071 | 114.889
6 | 1.073 | 0.00924 | -0.072 | 116.03
6.5 | 1.107 | 0.01709 | -0.071 | 64.776
7 | 1.154 | 0.01799 | -0.071 | 64.118
7.5 | 1.198 | 0.019 | -0.072 | 63.056
8 | 1.239 | 0.0201 | -0.072 | 61.639
8.5 | 1.275 | 0.02119 | -0.073 | 60.145
9 | 1.306 | 0.02244 | -0.073 | 58.198
9.5 | 1.333 | 0.02387 | -0.073 | 55.829
10 | 1.355 | 0.0253 | -0.074 | 53.547
10.5 | 1.369 | 0.02685 | -0.074 | 50.962
11 | 1.373 | 0.02854 | -0.074 | 48.108
11.5 | 1.369 | 0.0304 | -0.074 | 45.024
12 | 1.345 | 0.0345 | -0.074 | 38.99
12.5 | 1.324 | 0.038 | -0.074 | 34.844
13 | 1.134 | 0.09241 | -0.04 | 12.268
13.5 | 1.108 | 0.10028 | -0.036 | 11.054
14 | 1.082 | 0.10657 | -0.036 | 10.154
14.5 | 1.052 | 0.11324 | -0.035 | 9.289
15 | 1.019 | 0.12131 | -0.036 | 8.398
15.5 | 0.982 | 0.1307 | -0.035 | 7.515
16 | 0.944 | 0.13777 | -0.034 | 6.852

## 28. Re 500k Mach 0.10 (2)
BIGFOIL.COM POLAR EXPORT
NACA64-513 a=0.5
NACA64-513 a=0.5 |  |  |  | Cl Max: | 1.3334 | at alpha= | 16 | deg
XFOIL ncrit=9 |  |  |  | L/D Max: | 119.61 | at alpha= | 6.5 | deg
Re: | 500000 |  |  | Cd Min: | 0.23325 | at alpha= | -20 | deg
Mach: | 0.1 |  |  | Cl=0 at alpha= | -3.3641 | deg
|  |  |  | @ Cl=0.1, Cd= | 0.010235
|  |  |  | @ Cl=0.4, Cd= | 0.0076844
|  |  |  | @ Cl=0.6, Cd= | 0.0078773
alpha (deg) | Cl | Cd | Cm | Cl/Cd
-20 | -0.6033 | 0.23325 | 0.0307 | -2.5865
-19.5 | -0.585 | 0.22718 | 0.0266 | -2.5751
-19 | -0.5669 | 0.22075 | 0.0224 | -2.5681
-18.5 | -0.5515 | 0.21325 | 0.017 | -2.5862
-18 | -0.5389 | 0.20626 | 0.0115 | -2.6127
-17.5 | -0.5171 | 0.19889 | 0.0091 | -2.5999
-17 | -0.4978 | 0.19302 | 0.0056 | -2.579
-16.5 | -0.4805 | 0.18642 | 0.0018 | -2.5775
-16 | -0.4661 | 0.17868 | -0.0031 | -2.6086
-15.5 | -0.4602 | 0.1705 | -0.0094 | -2.6991
-15 | -0.4398 | 0.16267 | -0.0115 | -2.7036
-14.5 | -0.4209 | 0.15672 | -0.0143 | -2.6857
-14 | -0.4055 | 0.14987 | -0.0181 | -2.7057
-13.5 | -0.4058 | 0.14018 | -0.0257 | -2.8948
-13 | -0.3909 | 0.13093 | -0.0303 | -2.9856
-12.5 | -0.3596 | 0.12458 | -0.035 | -2.8865
-12 | -0.3502 | 0.11821 | -0.0372 | -2.9625
-11.5 | -0.3562 | 0.10828 | -0.044 | -3.2896
-11 | -0.3551 | 0.09923 | -0.0488 | -3.5786
-10.5 | -0.3514 | 0.09153 | -0.0506 | -3.8392
-8.5 | -0.4116 | 0.05316 | -0.0748 | -7.7427
-8 | -0.4575 | 0.03302 | -0.0745 | -13.8552
-7 | -0.3866 | 0.02204 | -0.0724 | -17.5408
-6.5 | -0.3364 | 0.02 | -0.0723 | -16.82
-6 | -0.285 | 0.01772 | -0.0718 | -16.0835
-5.5 | -0.2312 | 0.01621 | -0.0716 | -14.2628
-5 | -0.1778 | 0.01448 | -0.0713 | -12.279
-4.5 | -0.1249 | 0.01302 | -0.071 | -9.5929
-4 | -0.0699 | 0.0123 | -0.071 | -5.6829
-3.5 | -0.015 | 0.01153 | -0.0709 | -1.301
-3 | 0.0402 | 0.01086 | -0.071 | 3.7017
-2.5 | 0.0966 | 0.01034 | -0.0713 | 9.3424
-2 | 0.148 | 0.00875 | -0.0716 | 16.9143
-1.5 | 0.2032 | 0.00825 | -0.0717 | 24.6303
-1 | 0.2592 | 0.00805 | -0.0718 | 32.1988
-0.5 | 0.3135 | 0.00783 | -0.0714 | 40.0383
0 | 0.364 | 0.00765 | -0.0698 | 47.5817
0.5 | 0.4163 | 0.0077 | -0.0687 | 54.0649
1 | 0.4686 | 0.0077 | -0.0675 | 60.8571
1.5 | 0.5343 | 0.00776 | -0.0695 | 68.8531
2 | 0.6127 | 0.0079 | -0.0745 | 77.557
2.5 | 0.6788 | 0.00801 | -0.0771 | 84.7441
3 | 0.7304 | 0.00822 | -0.0765 | 88.8564
3.5 | 0.7839 | 0.0084 | -0.0764 | 93.3214
4 | 0.8391 | 0.00855 | -0.0764 | 98.1404
4.5 | 0.8938 | 0.00862 | -0.0763 | 103.6891
5 | 0.9477 | 0.00862 | -0.0759 | 109.942
5.5 | 1.0009 | 0.00865 | -0.0756 | 115.711
6 | 1.0541 | 0.00885 | -0.0752 | 119.1073
6.5 | 1.104 | 0.00923 | -0.0744 | 119.61
7 | 1.1355 | 0.01079 | -0.0711 | 105.2363
7.5 | 1.1391 | 0.01382 | -0.0642 | 82.424
8 | 1.1326 | 0.01643 | -0.0557 | 68.9349
9 | 1.1499 | 0.02166 | -0.0461 | 53.0886
9.5 | 1.1637 | 0.02444 | -0.0427 | 47.6146
10 | 1.1836 | 0.02693 | -0.0402 | 43.951
10.5 | 1.1903 | 0.03059 | -0.0371 | 38.9114
11 | 1.2095 | 0.03341 | -0.0351 | 36.2017
11.5 | 1.2254 | 0.03661 | -0.0331 | 33.4717
12 | 1.2346 | 0.04051 | -0.031 | 30.4764
12.5 | 1.2498 | 0.04408 | -0.0293 | 28.353
13 | 1.2688 | 0.04746 | -0.0282 | 26.7341
13.5 | 1.285 | 0.0512 | -0.0274 | 25.0977
14 | 1.2971 | 0.05551 | -0.026 | 23.367
14.5 | 1.312 | 0.05974 | -0.0256 | 21.9618
15 | 1.3238 | 0.06449 | -0.0254 | 20.5272
15.5 | 1.3325 | 0.06973 | -0.0258 | 19.1094
16 | 1.3334 | 0.07628 | -0.026 | 17.4803
16.5 | 1.3325 | 0.08346 | -0.0277 | 15.9657
17 | 1.3278 | 0.09152 | -0.0299 | 14.5083
17.5 | 1.3195 | 0.1005 | -0.0332 | 13.1294
18 | 1.3104 | 0.10997 | -0.0372 | 11.916
18.5 | 1.2949 | 0.12101 | -0.0424 | 10.7008
19 | 1.2724 | 0.13386 | -0.0493 | 9.5055
19.5 | 1.237 | 0.15053 | -0.0593 | 8.2176
20 | 1.2035 | 0.16841 | -0.0712 | 7.1463

## 29. Re 500k Mach 0.25 (1)
BIGFOIL.COM POLAR EXPORT
NACA64-513 a=0.5
NACA64-513 a=0.5 |  |  |  | Cl Max: | 1.348 | at alpha= | 10 | deg
JavaFoil+Calcfoil stall+Eppler ext transition |  |  |  | L/D Max: | 113.114 | at alpha= | 5.5 | deg
Re: | 500000 |  |  | Cd Min: | 0.00732 | at alpha= | 2 | deg
Mach: | 0.25 |  |  | Cl=0 at alpha= | -3.2258 | deg
|  |  |  | @ Cl=0.1, Cd= | 0.0096469
|  |  |  | @ Cl=0.4, Cd= | 0.0079192
|  |  |  | @ Cl=0.6, Cd= | 0.0075158
alpha (deg) | Cl | Cd | Cm | Cl/Cd
-16 | -0.238 | 0.21874 | -0.02 | -1.087
-15.5 | -0.292 | 0.1954 | -0.02 | -1.495
-15 | -0.34 | 0.18015 | -0.02 | -1.887
-14.5 | -0.383 | 0.16303 | -0.02 | -2.348
-14 | -0.421 | 0.14717 | -0.021 | -2.862
-13.5 | -0.455 | 0.12841 | -0.021 | -3.54
-13 | -0.483 | 0.11874 | -0.022 | -4.068
-12.5 | -0.506 | 0.10833 | -0.022 | -4.666
-12 | -0.522 | 0.10118 | -0.023 | -5.159
-11.5 | -0.532 | 0.0909 | -0.023 | -5.853
-11 | -0.535 | 0.0856 | -0.024 | -6.256
-10.5 | -0.532 | 0.07856 | -0.024 | -6.777
-10 | -0.523 | 0.07273 | -0.025 | -7.19
-9.5 | -0.507 | 0.06728 | -0.025 | -7.539
-9 | -0.486 | 0.06223 | -0.025 | -7.803
-8.5 | -0.458 | 0.05801 | -0.026 | -7.89
-8 | -0.425 | 0.05403 | -0.026 | -7.86
-7.5 | -0.388 | 0.0504 | -0.026 | -7.702
-7 | -0.349 | 0.04742 | -0.026 | -7.367
-6.5 | -0.308 | 0.04457 | -0.027 | -6.909
-6 | -0.264 | 0.04204 | -0.027 | -6.29
-5.5 | -0.219 | 0.03967 | -0.029 | -5.533
-5 | -0.173 | 0.03758 | -0.03 | -4.601
-4.5 | -0.155 | 0.01038 | -0.063 | -14.964
-4 | -0.095 | 0.01022 | -0.063 | -9.295
-3.5 | -0.034 | 0.01002 | -0.064 | -3.388
-3 | 0.028 | 0.00985 | -0.065 | 2.8
-2.5 | 0.089 | 0.00967 | -0.065 | 9.248
-2 | 0.151 | 0.00954 | -0.066 | 15.881
-1.5 | 0.214 | 0.00941 | -0.066 | 22.708
-1 | 0.276 | 0.00778 | -0.067 | 35.553
-0.5 | 0.339 | 0.00787 | -0.067 | 43.032
0 | 0.401 | 0.00792 | -0.068 | 50.587
0.5 | 0.463 | 0.008 | -0.069 | 57.85
1 | 0.525 | 0.00815 | -0.069 | 64.413
1.5 | 0.587 | 0.00757 | -0.07 | 77.54
2 | 0.647 | 0.00732 | -0.07 | 88.505
2.5 | 0.707 | 0.00773 | -0.071 | 91.426
3 | 0.767 | 0.0079 | -0.071 | 97.089
3.5 | 0.826 | 0.00813 | -0.071 | 101.581
4 | 0.88 | 0.00836 | -0.072 | 105.267
4.5 | 0.937 | 0.00864 | -0.072 | 108.406
5 | 0.992 | 0.00894 | -0.073 | 110.915
5.5 | 1.045 | 0.00924 | -0.073 | 113.114
6 | 1.083 | 0.01687 | -0.072 | 64.192
6.5 | 1.131 | 0.01795 | -0.073 | 63.023
7 | 1.177 | 0.01898 | -0.073 | 61.998
7.5 | 1.22 | 0.02008 | -0.074 | 60.748
8 | 1.259 | 0.02133 | -0.074 | 59.044
8.5 | 1.291 | 0.02261 | -0.074 | 57.124
9 | 1.317 | 0.02405 | -0.075 | 54.778
9.5 | 1.336 | 0.02573 | -0.075 | 51.936
10 | 1.348 | 0.02735 | -0.075 | 49.279
10.5 | 1.348 | 0.02909 | -0.076 | 46.326
11 | 1.135 | 0.07411 | -0.038 | 15.313
11.5 | 1.112 | 0.09448 | -0.029 | 11.767
12 | 1.087 | 0.08639 | -0.037 | 12.58
12.5 | 1.046 | 0.09434 | -0.034 | 11.092
13 | 0.999 | 0.10126 | -0.035 | 9.863
13.5 | 0.942 | 0.11032 | -0.034 | 8.535
14 | 0.876 | 0.12193 | -0.032 | 7.183
14.5 | 0.804 | 0.13378 | -0.031 | 6.008
15 | 0.726 | 0.1453 | -0.03 | 4.997

## 30. Re 500k Mach 0.25 (2)
BIGFOIL.COM POLAR EXPORT
NACA64-513 a=0.5
NACA64-513 a=0.5 |  |  |  | Cl Max: | 1.2856 | at alpha= | 15 | deg
XFOIL ncrit=9 |  |  |  | L/D Max: | 118.832 | at alpha= | 6 | deg
Re: | 500000 |  |  | Cd Min: | 0.24699 | at alpha= | 20 | deg
Mach: | 0.25 |  |  | Cl=0 at alpha= | -3.3717 | deg
|  |  |  | @ Cl=0.1, Cd= | 0.01058
|  |  |  | @ Cl=0.4, Cd= | 0.0078641
|  |  |  | @ Cl=0.6, Cd= | 0.008062
alpha (deg) | Cl | Cd | Cm | Cl/Cd
-20 | -0.6118 | 0.23743 | 0.0324 | -2.5768
-19.5 | -0.5925 | 0.23104 | 0.028 | -2.5645
-19 | -0.5734 | 0.22429 | 0.0236 | -2.5565
-18.5 | -0.557 | 0.21672 | 0.0179 | -2.5701
-18 | -0.5425 | 0.20974 | 0.0125 | -2.5865
-17.5 | -0.5195 | 0.20222 | 0.01 | -2.569
-17 | -0.4994 | 0.19611 | 0.0063 | -2.5465
-16.5 | -0.4811 | 0.18924 | 0.0021 | -2.5423
-16 | -0.4664 | 0.18133 | -0.0033 | -2.5721
-15.5 | -0.4575 | 0.17353 | -0.0093 | -2.6364
-15 | -0.4345 | 0.16568 | -0.0114 | -2.6225
-14.5 | -0.4151 | 0.1594 | -0.0146 | -2.6041
-14 | -0.3986 | 0.1523 | -0.0186 | -2.6172
-13.5 | -0.3945 | 0.14284 | -0.0274 | -2.7618
-13 | -0.3677 | 0.1337 | -0.0324 | -2.7502
-12.5 | -0.352 | 0.12819 | -0.0336 | -2.7459
-12 | -0.3408 | 0.12149 | -0.0364 | -2.8052
-11.5 | -0.3447 | 0.11199 | -0.0434 | -3.078
-11 | -0.3441 | 0.10221 | -0.0477 | -3.3666
-10.5 | -0.328 | 0.09672 | -0.0489 | -3.3912
-10 | -0.3151 | 0.09091 | -0.0512 | -3.4661
-9.5 | -0.3125 | 0.08312 | -0.0555 | -3.7596
-9 | -0.3349 | 0.06775 | -0.0701 | -4.9432
-8 | -0.4017 | 0.04722 | -0.0787 | -8.507
-7.5 | -0.4157 | 0.03264 | -0.0782 | -12.7359
-7 | -0.3858 | 0.02626 | -0.0769 | -14.6915
-6.5 | -0.3407 | 0.02322 | -0.0764 | -14.6727
-6 | -0.2916 | 0.01971 | -0.0756 | -14.7945
-5.5 | -0.2382 | 0.01729 | -0.0749 | -13.7767
-5 | -0.1813 | 0.016 | -0.0745 | -11.3313
-4.5 | -0.128 | 0.01364 | -0.0739 | -9.3842
-4 | -0.0713 | 0.01272 | -0.0738 | -5.6053
-3.5 | -0.0145 | 0.01202 | -0.0736 | -1.2063
-3 | 0.042 | 0.01108 | -0.0735 | 3.7906
-2.5 | 0.1 | 0.01058 | -0.0736 | 9.4518
-2 | 0.1561 | 0.00952 | -0.074 | 16.3971
-1.5 | 0.2103 | 0.00843 | -0.0741 | 24.9466
-1 | 0.2682 | 0.00826 | -0.0741 | 32.4697
-0.5 | 0.3249 | 0.00803 | -0.0739 | 40.4608
0 | 0.3774 | 0.00786 | -0.0723 | 48.0153
0.5 | 0.432 | 0.00787 | -0.0714 | 54.892
1 | 0.4851 | 0.00789 | -0.07 | 61.4829
1.5 | 0.5485 | 0.00801 | -0.0709 | 68.4769
2 | 0.6278 | 0.00809 | -0.0757 | 77.602
2.5 | 0.7021 | 0.00823 | -0.0795 | 85.3098
3 | 0.7544 | 0.00847 | -0.0787 | 89.0673
3.5 | 0.81 | 0.00864 | -0.0785 | 93.75
4 | 0.8666 | 0.00882 | -0.0783 | 98.254
4.5 | 0.9238 | 0.00892 | -0.0781 | 103.565
5 | 0.9791 | 0.00885 | -0.0775 | 110.6328
5.5 | 1.0342 | 0.00893 | -0.0769 | 115.8119
6 | 1.0885 | 0.00916 | -0.0762 | 118.8319
6.5 | 1.1363 | 0.00974 | -0.0745 | 116.6632
7 | 1.146 | 0.0124 | -0.0677 | 92.4194
7.5 | 1.1322 | 0.01537 | -0.0579 | 73.663
8 | 1.1234 | 0.01873 | -0.0506 | 59.9786
8.5 | 1.1293 | 0.0219 | -0.0459 | 51.5662
9 | 1.1448 | 0.02476 | -0.0425 | 46.2359
9.5 | 1.1575 | 0.028 | -0.0393 | 41.3393
10 | 1.1736 | 0.03114 | -0.0366 | 37.6879
10.5 | 1.1776 | 0.03539 | -0.0336 | 33.2749
11 | 1.1969 | 0.03859 | -0.0316 | 31.0158
11.5 | 1.2118 | 0.04233 | -0.0297 | 28.6275
12 | 1.2203 | 0.04674 | -0.0274 | 26.1083
12.5 | 1.2408 | 0.05035 | -0.0261 | 24.6435
13 | 1.2579 | 0.05445 | -0.0251 | 23.1019
13.5 | 1.2685 | 0.05931 | -0.0237 | 21.3876
14 | 1.2798 | 0.06456 | -0.0233 | 19.8234
14.5 | 1.2852 | 0.0707 | -0.0234 | 18.1782
15 | 1.2856 | 0.07777 | -0.0243 | 16.5308
15.5 | 1.2756 | 0.08657 | -0.0261 | 14.7349
16 | 1.2548 | 0.09786 | -0.03 | 12.8224
16.5 | 1.2305 | 0.11056 | -0.0356 | 11.1297
17 | 1.2006 | 0.12527 | -0.0434 | 9.5841
17.5 | 1.1665 | 0.14215 | -0.0536 | 8.2061
18 | 1.1249 | 0.16286 | -0.0672 | 6.9072
18.5 | 1.0617 | 0.19326 | -0.0861 | 5.4936
19 | 1.0262 | 0.22118 | -0.1004 | 4.6397
19.5 | 1.0232 | 0.24126 | -0.1096 | 4.2411
20 | 1.0398 | 0.24699 | -0.113 | 4.2099

## 31. Re 500k Mach 0.50 (1)
BIGFOIL.COM POLAR EXPORT
NACA64-513 a=0.5
NACA64-513 a=0.5 |  |  |  | Cl Max: | 1.278 | at alpha= | 7.5 | deg
JavaFoil+Calcfoil stall+Eppler ext transition |  |  |  | L/D Max: | 102.735 | at alpha= | 5 | deg
Re: | 500000 |  |  | Cd Min: | 0.00802 | at alpha= | 0 | deg
Mach: | 0.5 |  |  | Cl=0 at alpha= | -3.2246 | deg
|  |  |  | @ Cl=0.1, Cd= | 0.01013
|  |  |  | @ Cl=0.4, Cd= | 0.0082603
|  |  |  | @ Cl=0.6, Cd= | 0.0087482
alpha (deg) | Cl | Cd | Cm | Cl/Cd
-20 | -0.928 | 0.22992 | -0.03 | -4.035
-19.5 | -0.901 | 0.21605 | -0.031 | -4.17
-19 | -0.872 | 0.21371 | -0.03 | -4.078
-18.5 | -0.844 | 0.20427 | -0.03 | -4.133
-18 | -0.817 | 0.19655 | -0.03 | -4.157
-17.5 | -0.79 | 0.19711 | -0.03 | -4.007
-17 | -0.763 | 0.19283 | -0.03 | -3.955
-16.5 | -0.736 | 0.18774 | -0.03 | -3.918
-16 | -0.707 | 0.17714 | -0.029 | -3.989
-15.5 | -0.679 | 0.16847 | -0.029 | -4.031
-15 | -0.652 | 0.16694 | -0.029 | -3.903
-14.5 | -0.624 | 0.16294 | -0.029 | -3.831
-14 | -0.597 | 0.2017 | -0.03 | -2.959
-13.5 | -0.57 | 0.14749 | -0.03 | -3.861
-13 | -0.541 | 0.14141 | -0.028 | -3.824
-12.5 | -0.513 | 0.14261 | -0.028 | -3.598
-12 | -0.486 | 0.13016 | -0.028 | -3.731
-11.5 | -0.458 | 0.12812 | -0.029 | -3.576
-11 | -0.43 | 0.12698 | -0.029 | -3.39
-10.5 | -0.403 | 0.12269 | -0.029 | -3.284
-10 | -0.375 | 0.11224 | -0.028 | -3.339
-9.5 | -0.347 | 0.10824 | -0.027 | -3.206
-9 | -0.319 | 0.10231 | -0.027 | -3.122
-8.5 | -0.292 | 0.10583 | -0.027 | -2.757
-8 | -0.264 | 0.10157 | -0.028 | -2.601
-7.5 | -0.236 | 0.08952 | -0.026 | -2.639
-7 | -0.28 | 0.06258 | -0.026 | -4.475
-6.5 | -0.301 | 0.05139 | -0.029 | -5.848
-6 | -0.274 | 0.04596 | -0.029 | -5.959
-5.5 | -0.234 | 0.0424 | -0.03 | -5.522
-5 | -0.188 | 0.03957 | -0.031 | -4.744
-4.5 | -0.137 | 0.03717 | -0.032 | -3.695
-4 | -0.085 | 0.03522 | -0.034 | -2.4
-3.5 | -0.038 | 0.01052 | -0.072 | -3.578
-3 | 0.031 | 0.01032 | -0.072 | 2.971
-2.5 | 0.1 | 0.01013 | -0.073 | 9.833
-2 | 0.169 | 0.01002 | -0.073 | 16.877
-1.5 | 0.239 | 0.00986 | -0.074 | 24.198
-1 | 0.309 | 0.00981 | -0.075 | 31.52
-0.5 | 0.379 | 0.00837 | -0.075 | 45.231
0 | 0.446 | 0.00802 | -0.076 | 55.685
0.5 | 0.514 | 0.00854 | -0.076 | 60.149
1 | 0.581 | 0.0087 | -0.077 | 66.81
1.5 | 0.648 | 0.00887 | -0.077 | 73.024
2 | 0.715 | 0.00909 | -0.077 | 78.643
2.5 | 0.781 | 0.00867 | -0.078 | 90.043
3 | 0.847 | 0.00899 | -0.078 | 94.238
3.5 | 0.913 | 0.00933 | -0.079 | 97.798
4 | 0.97 | 0.00971 | -0.079 | 99.897
4.5 | 1.03 | 0.01013 | -0.08 | 101.741
5 | 1.089 | 0.0106 | -0.08 | 102.735
5.5 | 1.144 | 0.01116 | -0.081 | 102.503
6 | 1.181 | 0.02107 | -0.08 | 56.037
6.5 | 1.224 | 0.02259 | -0.08 | 54.18
7 | 1.258 | 0.02432 | -0.081 | 51.703
7.5 | 1.278 | 0.02632 | -0.081 | 48.546
8 | 1.274 | 0.02844 | -0.081 | 44.813
8.5 | 1.018 | 0.06187 | -0.035 | 16.458
9 | 0.663 | 0.0844 | -0.029 | 7.852
9.5 | 0.689 | 0.09754 | -0.032 | 7.068
10 | 0.716 | 0.11207 | -0.035 | 6.393
10.5 | 0.743 | 0.11488 | -0.036 | 6.465
11 | 0.769 | 0.11796 | -0.036 | 6.518
11.5 | 0.796 | 0.13432 | -0.04 | 5.927
12 | 0.823 | 0.13176 | -0.041 | 6.242
12.5 | 0.848 | 0.13555 | -0.041 | 6.259

## 32. Re 500k Mach 0.50 (2)
BIGFOIL.COM POLAR EXPORT
NACA64-513 a=0.5
NACA64-513 a=0.5 |  |  |  | Cl Max: | 1.217 | at alpha= | 6 | deg
XFOIL ncrit=9 |  |  |  | L/D Max: | 113.054 | at alpha= | 5.5 | deg
Re: | 500000 |  |  | Cd Min: | 0.2585 | at alpha= | -20 | deg
Mach: | 0.5 |  |  | Cl=0 at alpha= | -3.4089 | deg
|  |  |  | @ Cl=0.1, Cd= | 0.011961
|  |  |  | @ Cl=0.4, Cd= | 0.0089065
|  |  |  | @ Cl=0.6, Cd= | 0.0089774
alpha (deg) | Cl | Cd | Cm | Cl/Cd
-20 | -0.657 | 0.2585 | 0.0401 | -2.5416
-19.5 | -0.6331 | 0.25041 | 0.0347 | -2.5283
-19 | -0.6098 | 0.24196 | 0.0287 | -2.5203
-18 | -0.5629 | 0.22526 | 0.0182 | -2.4989
-17.5 | -0.5387 | 0.21771 | 0.0134 | -2.4744
-17 | -0.5147 | 0.21003 | 0.0084 | -2.4506
-16.5 | -0.4927 | 0.20174 | 0.0024 | -2.4423
-16 | -0.4737 | 0.19376 | -0.0042 | -2.4448
-15.5 | -0.4478 | 0.18485 | -0.0081 | -2.4225
-15 | -0.4172 | 0.17698 | -0.0144 | -2.3573
-14.5 | -0.3984 | 0.16995 | -0.0176 | -2.3442
-14 | -0.3881 | 0.16251 | -0.0227 | -2.3882
-13.5 | -0.3716 | 0.15402 | -0.0264 | -2.4127
-13 | -0.3482 | 0.14697 | -0.0285 | -2.3692
-12.5 | -0.3297 | 0.13978 | -0.0321 | -2.3587
-12 | -0.3213 | 0.13196 | -0.0384 | -2.4348
-11.5 | -0.3118 | 0.12363 | -0.0442 | -2.522
-11 | -0.2856 | 0.11629 | -0.0448 | -2.4559
-10.5 | -0.2688 | 0.10946 | -0.0481 | -2.4557
-10 | -0.2633 | 0.10139 | -0.0548 | -2.5969
-9.5 | -0.256 | 0.09317 | -0.0605 | -2.7477
-9 | -0.2402 | 0.08615 | -0.0615 | -2.7882
-8.5 | -0.2276 | 0.07956 | -0.0647 | -2.8607
-8 | -0.2214 | 0.07219 | -0.0691 | -3.0669
-7 | -0.25 | 0.04974 | -0.0876 | -5.0261
-6.5 | -0.266 | 0.04194 | -0.0906 | -6.3424
-6 | -0.2616 | 0.03399 | -0.0917 | -7.6964
-5.5 | -0.2378 | 0.02679 | -0.0911 | -8.8764
-5 | -0.1945 | 0.02136 | -0.0895 | -9.1058
-4.5 | -0.1373 | 0.01792 | -0.0881 | -7.6618
-4 | -0.0763 | 0.01516 | -0.0869 | -5.033
-3.5 | -0.0118 | 0.01378 | -0.086 | -0.85631
-3 | 0.053 | 0.0127 | -0.0852 | 4.1732
-2.5 | 0.1166 | 0.0117 | -0.0846 | 9.9658
-2 | 0.1827 | 0.01109 | -0.0845 | 16.4743
-1.5 | 0.2452 | 0.00982 | -0.0847 | 24.9695
-1 | 0.3078 | 0.00912 | -0.0846 | 33.75
-0.5 | 0.3737 | 0.00897 | -0.0845 | 41.6611
0 | 0.4358 | 0.00882 | -0.0834 | 49.4104
0.5 | 0.4991 | 0.00883 | -0.0827 | 56.5232
1 | 0.5615 | 0.00888 | -0.0815 | 63.232
1.5 | 0.6208 | 0.00903 | -0.0797 | 68.7486
2 | 0.6949 | 0.00918 | -0.081 | 75.6972
2.5 | 0.7897 | 0.00943 | -0.0868 | 83.7434
3 | 0.858 | 0.00976 | -0.0876 | 87.9098
3.5 | 0.9229 | 0.01 | -0.0869 | 92.29
4 | 0.9861 | 0.01031 | -0.086 | 95.645
4.5 | 1.0515 | 0.01037 | -0.0849 | 101.3983
5 | 1.1139 | 0.0102 | -0.0827 | 109.2059
5.5 | 1.1735 | 0.01038 | -0.0801 | 113.0539
6 | 1.217 | 0.01112 | -0.0751 | 109.4424
6.5 | 1.1834 | 0.01432 | -0.0613 | 82.6397
7 | 1.1426 | 0.01984 | -0.0516 | 57.5907
8 | 1.1068 | 0.03082 | -0.0404 | 35.9117
8.5 | 1.1133 | 0.03533 | -0.0368 | 31.5115
9 | 1.1253 | 0.03985 | -0.0339 | 28.2384
9.5 | 1.1305 | 0.04513 | -0.0312 | 25.0499
10 | 1.1457 | 0.04987 | -0.0288 | 22.9737
10.5 | 1.1583 | 0.055 | -0.0266 | 21.06
11 | 1.1721 | 0.06028 | -0.0242 | 19.4443

## 33. Re 750k Mach 0.00 (1)
BIGFOIL.COM POLAR EXPORT
NACA64-513 a=0.5
NACA64-513 a=0.5 |  |  |  | Cl Max: | 1.381 | at alpha= | 11 | deg
JavaFoil+Calcfoil stall+Eppler ext transition |  |  |  | L/D Max: | 134.808 | at alpha= | 6 | deg
Re: | 750000 |  |  | Cd Min: | 0.00651 | at alpha= | 1.5 | deg
Mach: | 0 |  |  | Cl=0 at alpha= | -3.225 | deg
|  |  |  | @ Cl=0.1, Cd= | 0.0087432
|  |  |  | @ Cl=0.4, Cd= | 0.006942
|  |  |  | @ Cl=0.6, Cd= | 0.006558
alpha (deg) | Cl | Cd | Cm | Cl/Cd
-18.5 | -0.524 | 0.1926 | -0.02 | -2.722
-18 | -0.543 | 0.18298 | -0.021 | -2.967
-17.5 | -0.558 | 0.17199 | -0.021 | -3.245
-17 | -0.572 | 0.16084 | -0.021 | -3.558
-16.5 | -0.585 | 0.14992 | -0.021 | -3.904
-16 | -0.597 | 0.14161 | -0.022 | -4.218
-15.5 | -0.608 | 0.13107 | -0.022 | -4.637
-15 | -0.616 | 0.12391 | -0.022 | -4.975
-14.5 | -0.623 | 0.11545 | -0.022 | -5.396
-14 | -0.627 | 0.1089 | -0.023 | -5.759
-13.5 | -0.629 | 0.10331 | -0.023 | -6.086
-13 | -0.627 | 0.09592 | -0.023 | -6.54
-12.5 | -0.623 | 0.09082 | -0.024 | -6.859
-12 | -0.615 | 0.08455 | -0.024 | -7.274
-11.5 | -0.603 | 0.07944 | -0.024 | -7.597
-11 | -0.588 | 0.07427 | -0.024 | -7.922
-10.5 | -0.57 | 0.06941 | -0.026 | -8.215
-10 | -0.548 | 0.06594 | -0.026 | -8.305
-9.5 | -0.522 | 0.06137 | -0.026 | -8.505
-9 | -0.493 | 0.05765 | -0.026 | -8.546
-8.5 | -0.459 | 0.05412 | -0.026 | -8.486
-8 | -0.423 | 0.05078 | -0.027 | -8.329
-7.5 | -0.385 | 0.04761 | -0.028 | -8.079
-7 | -0.344 | 0.04496 | -0.028 | -7.659
-6.5 | -0.302 | 0.04252 | -0.029 | -7.11
-6 | -0.321 | 0.00986 | -0.059 | -32.585
-5.5 | -0.266 | 0.00985 | -0.06 | -26.975
-5 | -0.209 | 0.00966 | -0.06 | -21.608
-4.5 | -0.151 | 0.00941 | -0.061 | -16.027
-4 | -0.092 | 0.00927 | -0.061 | -9.94
-3.5 | -0.033 | 0.00909 | -0.062 | -3.62
-3 | 0.027 | 0.00889 | -0.063 | 3.005
-2.5 | 0.087 | 0.00878 | -0.063 | 9.87
-2 | 0.147 | 0.00861 | -0.064 | 17.051
-1.5 | 0.207 | 0.00853 | -0.064 | 24.258
-1 | 0.268 | 0.00685 | -0.065 | 39.106
-0.5 | 0.328 | 0.00688 | -0.065 | 47.63
0 | 0.388 | 0.00693 | -0.066 | 56.039
0.5 | 0.448 | 0.00699 | -0.066 | 64.126
1 | 0.508 | 0.00711 | -0.067 | 71.499
1.5 | 0.568 | 0.00651 | -0.068 | 87.247
2 | 0.628 | 0.0066 | -0.068 | 95.118
2.5 | 0.688 | 0.00671 | -0.069 | 102.593
3 | 0.748 | 0.00668 | -0.069 | 112.008
3.5 | 0.807 | 0.00681 | -0.07 | 118.408
4 | 0.861 | 0.00671 | -0.07 | 128.201
4.5 | 0.917 | 0.00732 | -0.071 | 125.197
5 | 0.971 | 0.00753 | -0.071 | 129.078
5.5 | 1.025 | 0.00776 | -0.072 | 132.106
6 | 1.076 | 0.00798 | -0.072 | 134.808
6.5 | 1.106 | 0.01554 | -0.071 | 71.166
7 | 1.153 | 0.01637 | -0.071 | 70.394
7.5 | 1.197 | 0.01725 | -0.072 | 69.4
8 | 1.239 | 0.01826 | -0.072 | 67.813
8.5 | 1.275 | 0.01926 | -0.073 | 66.207
9 | 1.307 | 0.0204 | -0.073 | 64.088
9.5 | 1.335 | 0.02167 | -0.073 | 61.591
10 | 1.358 | 0.02296 | -0.074 | 59.151
10.5 | 1.374 | 0.02439 | -0.074 | 56.336
11 | 1.381 | 0.02593 | -0.074 | 53.258
11.5 | 1.381 | 0.02764 | -0.075 | 49.977
12 | 1.374 | 0.02976 | -0.075 | 46.173
12.5 | 1.362 | 0.03147 | -0.075 | 43.272
13 | 1.338 | 0.03478 | -0.075 | 38.474
13.5 | 1.296 | 0.04116 | -0.074 | 31.489
14 | 1.125 | 0.09417 | -0.05 | 11.948
14.5 | 1.084 | 0.10783 | -0.04 | 10.049
15 | 1.055 | 0.11302 | -0.041 | 9.338
15.5 | 1.023 | 0.12165 | -0.04 | 8.409
16 | 0.988 | 0.12975 | -0.039 | 7.617

## 34. Re 750k Mach 0.00 (2)
BIGFOIL.COM POLAR EXPORT
NACA64-513 a=0.5
NACA64-513 a=0.5 |  |  |  | Cl Max: | 1.3946 | at alpha= | 17.5 | deg
XFOIL ncrit=9 |  |  |  | L/D Max: | 137.001 | at alpha= | 6 | deg
Re: | 750000 |  |  | Cd Min: | 0.16056 | at alpha= | -15 | deg
Mach: | 0 |  |  | Cl=0 at alpha= | -3.3325 | deg
|  |  |  | @ Cl=0.1, Cd= | 0.0090627
|  |  |  | @ Cl=0.4, Cd= | 0.0064878
|  |  |  | @ Cl=0.6, Cd= | 0.0065124
alpha (deg) | Cl | Cd | Cm | Cl/Cd
-15 | -0.4431 | 0.16056 | -0.0112 | -2.7597
-14.5 | -0.4249 | 0.15486 | -0.0142 | -2.7438
-14 | -0.4101 | 0.14788 | -0.018 | -2.7732
-13.5 | -0.3974 | 0.13573 | -0.0286 | -2.9279
-13 | -0.3912 | 0.12771 | -0.0309 | -3.0632
-12.5 | -0.3743 | 0.12268 | -0.0326 | -3.051
-12 | -0.3636 | 0.11598 | -0.0356 | -3.135
-11.5 | -0.3676 | 0.10499 | -0.0422 | -3.5013
-11 | -0.3678 | 0.09522 | -0.0472 | -3.8626
-10.5 | -0.383 | 0.08383 | -0.0524 | -4.5688
-10 | -0.6406 | 0.03286 | -0.0734 | -19.4948
-9.5 | -0.6114 | 0.02988 | -0.0725 | -20.4618
-9 | -0.567 | 0.02907 | -0.0722 | -19.5046
-8.5 | -0.5331 | 0.02494 | -0.0712 | -21.3753
-8 | -0.4918 | 0.02151 | -0.0703 | -22.8638
-7 | -0.3963 | 0.01675 | -0.0696 | -23.6597
-6.5 | -0.3437 | 0.01555 | -0.0694 | -22.1029
-6 | -0.2901 | 0.01434 | -0.0693 | -20.2301
-5.5 | -0.2377 | 0.01283 | -0.0691 | -18.5269
-5 | -0.1841 | 0.01187 | -0.0691 | -15.5097
-4.5 | -0.1293 | 0.01119 | -0.0691 | -11.555
-4 | -0.0735 | 0.0107 | -0.0693 | -6.8692
-3.5 | -0.019 | 0.0099 | -0.0694 | -1.9192
-3 | 0.0377 | 0.00951 | -0.0697 | 3.9642
-2.5 | 0.0941 | 0.00915 | -0.07 | 10.2842
-2 | 0.1495 | 0.00833 | -0.0704 | 17.9472
-1.5 | 0.2026 | 0.00721 | -0.0708 | 28.0999
-1 | 0.2593 | 0.00704 | -0.0712 | 36.8324
0 | 0.3694 | 0.00655 | -0.0711 | 56.3969
0.5 | 0.4235 | 0.00644 | -0.0706 | 65.7609
1 | 0.4777 | 0.00642 | -0.0701 | 74.4081
1.5 | 0.5299 | 0.0065 | -0.0691 | 81.5231
2 | 0.5872 | 0.0065 | -0.0693 | 90.3385
2.5 | 0.6592 | 0.00657 | -0.073 | 100.3349
3 | 0.727 | 0.00671 | -0.076 | 108.3458
3.5 | 0.7802 | 0.0068 | -0.0757 | 114.7353
4 | 0.8349 | 0.00694 | -0.0758 | 120.3026
4.5 | 0.8896 | 0.007 | -0.0758 | 127.0857
5 | 0.9437 | 0.00715 | -0.0757 | 131.986
5.5 | 0.9982 | 0.00733 | -0.0758 | 136.1801
6 | 1.0508 | 0.00767 | -0.0756 | 137.0013
6.5 | 1.0949 | 0.00864 | -0.0742 | 126.7245
7 | 1.1143 | 0.0113 | -0.0696 | 98.6106
7.5 | 1.1318 | 0.01349 | -0.0646 | 83.8992
8 | 1.1414 | 0.0153 | -0.0581 | 74.6013
8.5 | 1.1555 | 0.01716 | -0.0531 | 67.3368
9 | 1.1775 | 0.01893 | -0.0496 | 62.2029
9.5 | 1.1956 | 0.02115 | -0.0462 | 56.5296
10 | 1.22 | 0.02311 | -0.0437 | 52.791
10.5 | 1.2361 | 0.02578 | -0.0409 | 47.948
11 | 1.2533 | 0.02852 | -0.0384 | 43.9446
11.5 | 1.275 | 0.031 | -0.0366 | 41.129
12 | 1.2908 | 0.03406 | -0.0347 | 37.8978
12.5 | 1.2989 | 0.03793 | -0.0326 | 34.2447
13 | 1.3186 | 0.04096 | -0.0314 | 32.1924
13.5 | 1.3357 | 0.04434 | -0.0304 | 30.124
14 | 1.3472 | 0.04845 | -0.0295 | 27.806
14.5 | 1.3527 | 0.05335 | -0.0286 | 25.3552
15 | 1.3678 | 0.05746 | -0.0283 | 23.8044
15.5 | 1.3816 | 0.06188 | -0.0285 | 22.3271
16 | 1.3921 | 0.06685 | -0.029 | 20.8242
16.5 | 1.3851 | 0.07413 | -0.0296 | 18.6847
17 | 1.3921 | 0.08009 | -0.0309 | 17.3817
17.5 | 1.3946 | 0.08689 | -0.0327 | 16.0502
18 | 1.3943 | 0.09437 | -0.0351 | 14.7748
18.5 | 1.3893 | 0.10282 | -0.0382 | 13.512
19 | 1.383 | 0.11181 | -0.042 | 12.3692
19.5 | 1.3634 | 0.12331 | -0.0472 | 11.0567
20 | 1.3422 | 0.1357 | -0.0536 | 9.8909

## 35. Re 750k Mach 0.10 (1)
BIGFOIL.COM POLAR EXPORT
NACA64-513 a=0.5
NACA64-513 a=0.5 |  |  |  | Cl Max: | 1.377 | at alpha= | 11 | deg
JavaFoil+Calcfoil stall+Eppler ext transition |  |  |  | L/D Max: | 134.564 | at alpha= | 6 | deg
Re: | 750000 |  |  | Cd Min: | 0.00653 | at alpha= | 1.5 | deg
Mach: | 0.1 |  |  | Cl=0 at alpha= | -3.225 | deg
|  |  |  | @ Cl=0.1, Cd= | 0.0087497
|  |  |  | @ Cl=0.4, Cd= | 0.0069567
|  |  |  | @ Cl=0.6, Cd= | 0.0065638
alpha (deg) | Cl | Cd | Cm | Cl/Cd
-18 | -0.497 | 0.18699 | -0.02 | -2.659
-17.5 | -0.515 | 0.17348 | -0.02 | -2.97
-17 | -0.532 | 0.16679 | -0.021 | -3.192
-16.5 | -0.549 | 0.1535 | -0.021 | -3.575
-16 | -0.564 | 0.14689 | -0.022 | -3.839
-15.5 | -0.578 | 0.13643 | -0.022 | -4.234
-15 | -0.589 | 0.12677 | -0.022 | -4.65
-14.5 | -0.599 | 0.11783 | -0.022 | -5.086
-14 | -0.607 | 0.11013 | -0.023 | -5.509
-13.5 | -0.611 | 0.10465 | -0.023 | -5.84
-13 | -0.613 | 0.09852 | -0.023 | -6.219
-12.5 | -0.611 | 0.0925 | -0.023 | -6.605
-12 | -0.606 | 0.08596 | -0.024 | -7.047
-11.5 | -0.597 | 0.08091 | -0.025 | -7.373
-11 | -0.583 | 0.075 | -0.025 | -7.777
-10.5 | -0.566 | 0.06974 | -0.025 | -8.122
-10 | -0.545 | 0.06628 | -0.025 | -8.226
-9.5 | -0.521 | 0.06152 | -0.026 | -8.462
-9 | -0.492 | 0.05786 | -0.026 | -8.508
-8.5 | -0.459 | 0.05464 | -0.026 | -8.409
-8 | -0.423 | 0.05098 | -0.027 | -8.307
-7.5 | -0.385 | 0.0477 | -0.027 | -8.08
-7 | -0.345 | 0.04509 | -0.028 | -7.659
-6.5 | -0.304 | 0.04247 | -0.029 | -7.147
-6 | -0.261 | 0.0396 | -0.031 | -6.582
-5.5 | -0.267 | 0.00986 | -0.06 | -27.054
-5 | -0.21 | 0.00967 | -0.061 | -21.679
-4.5 | -0.152 | 0.00946 | -0.061 | -16.02
-4 | -0.093 | 0.00926 | -0.062 | -9.996
-3.5 | -0.033 | 0.00908 | -0.062 | -3.641
-3 | 0.027 | 0.0089 | -0.063 | 3.018
-2.5 | 0.087 | 0.00878 | -0.063 | 9.92
-2 | 0.147 | 0.00864 | -0.064 | 17.059
-1.5 | 0.208 | 0.00852 | -0.065 | 24.406
-1 | 0.269 | 0.00687 | -0.065 | 39.179
-0.5 | 0.329 | 0.00689 | -0.066 | 47.826
0 | 0.39 | 0.00694 | -0.066 | 56.213
0.5 | 0.45 | 0.00704 | -0.067 | 63.995
1 | 0.511 | 0.00711 | -0.067 | 71.822
1.5 | 0.571 | 0.00653 | -0.068 | 87.403
2 | 0.631 | 0.0066 | -0.068 | 95.638
2.5 | 0.692 | 0.00671 | -0.069 | 103.014
3 | 0.752 | 0.00669 | -0.07 | 112.4
3.5 | 0.811 | 0.00687 | -0.07 | 117.968
4 | 0.865 | 0.00676 | -0.071 | 127.95
4.5 | 0.921 | 0.00736 | -0.071 | 125.062
5 | 0.976 | 0.00756 | -0.071 | 129.045
5.5 | 1.029 | 0.00781 | -0.072 | 131.728
6 | 1.08 | 0.00803 | -0.072 | 134.564
6.5 | 1.11 | 0.01569 | -0.071 | 70.741
7 | 1.157 | 0.01653 | -0.072 | 69.986
7.5 | 1.201 | 0.01744 | -0.072 | 68.864
8 | 1.243 | 0.01846 | -0.072 | 67.306
8.5 | 1.278 | 0.01948 | -0.073 | 65.63
9 | 1.31 | 0.02064 | -0.073 | 63.473
9.5 | 1.337 | 0.02197 | -0.074 | 60.842
10 | 1.359 | 0.02329 | -0.074 | 58.341
10.5 | 1.373 | 0.02475 | -0.074 | 55.473
11 | 1.377 | 0.02632 | -0.075 | 52.333
11.5 | 1.374 | 0.02809 | -0.075 | 48.937
12 | 1.364 | 0.03029 | -0.075 | 45.013
12.5 | 1.347 | 0.03235 | -0.075 | 41.637
13 | 1.318 | 0.03577 | -0.075 | 36.847
13.5 | 1.118 | 0.0939 | -0.045 | 11.911
14 | 1.089 | 0.10072 | -0.043 | 10.808
14.5 | 1.056 | 0.1085 | -0.041 | 9.735
15 | 1.022 | 0.11609 | -0.04 | 8.8
15.5 | 0.984 | 0.12356 | -0.038 | 7.965
16 | 0.946 | 0.13298 | -0.038 | 7.111

## 36. Re 750k Mach 0.10 (2)
BIGFOIL.COM POLAR EXPORT
NACA64-513 a=0.5
NACA64-513 a=0.5 |  |  |  | Cl Max: | 1.3818 | at alpha= | 17 | deg
XFOIL ncrit=9 |  |  |  | L/D Max: | 136.55 | at alpha= | 6 | deg
Re: | 750000 |  |  | Cd Min: | 0.23293 | at alpha= | -20 | deg
Mach: | 0.1 |  |  | Cl=0 at alpha= | -3.3333 | deg
|  |  |  | @ Cl=0.1, Cd= | 0.0090981
|  |  |  | @ Cl=0.4, Cd= | 0.0065329
|  |  |  | @ Cl=0.6, Cd= | 0.0065319
alpha (deg) | Cl | Cd | Cm | Cl/Cd
-20 | -0.6041 | 0.23293 | 0.0309 | -2.5935
-19.5 | -0.5858 | 0.22681 | 0.0267 | -2.5828
-19 | -0.5677 | 0.22033 | 0.0225 | -2.5766
-18.5 | -0.5531 | 0.21198 | 0.017 | -2.6092
-18 | -0.5384 | 0.20451 | 0.0122 | -2.6326
-17.5 | -0.5184 | 0.19785 | 0.0093 | -2.6202
-17 | -0.4997 | 0.19195 | 0.0057 | -2.6033
-16.5 | -0.482 | 0.18566 | 0.0019 | -2.5961
-16 | -0.4688 | 0.1772 | -0.0032 | -2.6456
-15.5 | -0.4594 | 0.16849 | -0.0084 | -2.7266
-15 | -0.4421 | 0.16114 | -0.0111 | -2.7436
-14 | -0.4076 | 0.14832 | -0.0184 | -2.7481
-13.5 | -0.3964 | 0.13659 | -0.0282 | -2.9021
-13 | -0.3896 | 0.1285 | -0.0306 | -3.0319
-12.5 | -0.3723 | 0.1234 | -0.0324 | -3.017
-12 | -0.3613 | 0.1167 | -0.0355 | -3.096
-11.5 | -0.3645 | 0.10587 | -0.042 | -3.4429
-11 | -0.3637 | 0.09629 | -0.0469 | -3.7771
-10.5 | -0.5253 | 0.05031 | -0.0745 | -10.4413
-10 | -0.5376 | 0.04646 | -0.0759 | -11.5712
-9.5 | -0.5339 | 0.04332 | -0.075 | -12.3246
-9 | -0.5475 | 0.03362 | -0.0739 | -16.2849
-8.5 | -0.5285 | 0.02689 | -0.0725 | -19.6541
-8 | -0.4924 | 0.02231 | -0.0713 | -22.0708
-7.5 | -0.4499 | 0.01851 | -0.0704 | -24.3058
-7 | -0.3985 | 0.01705 | -0.0703 | -23.3724
-6.5 | -0.3455 | 0.01584 | -0.0702 | -21.8119
-6 | -0.2918 | 0.01452 | -0.07 | -20.0964
-5.5 | -0.2385 | 0.01309 | -0.0697 | -18.22
-5 | -0.1851 | 0.01197 | -0.0696 | -15.4637
-4.5 | -0.1299 | 0.01126 | -0.0697 | -11.5364
-4 | -0.0739 | 0.01074 | -0.0698 | -6.8808
-3.5 | -0.019 | 0.00993 | -0.0698 | -1.9134
-3 | 0.038 | 0.00954 | -0.0701 | 3.9832
-2.5 | 0.0947 | 0.00917 | -0.0704 | 10.3272
-2 | 0.1507 | 0.00841 | -0.0709 | 17.9191
-1.5 | 0.2038 | 0.00724 | -0.0713 | 28.1492
-1 | 0.261 | 0.00706 | -0.0716 | 36.9688
-0.5 | 0.318 | 0.00687 | -0.072 | 46.2882
0 | 0.3718 | 0.0066 | -0.0715 | 56.3333
0.5 | 0.4264 | 0.00647 | -0.071 | 65.9042
1 | 0.4809 | 0.00645 | -0.0706 | 74.5581
1.5 | 0.5334 | 0.00651 | -0.0696 | 81.9355
2 | 0.5905 | 0.00652 | -0.0697 | 90.5675
2.5 | 0.6625 | 0.00661 | -0.0732 | 100.2269
3 | 0.7315 | 0.00674 | -0.0764 | 108.5312
3.5 | 0.785 | 0.00684 | -0.0761 | 114.7661
4 | 0.8401 | 0.00697 | -0.0761 | 120.5308
4.5 | 0.8951 | 0.00704 | -0.0761 | 127.1449
5 | 0.9496 | 0.00718 | -0.076 | 132.2563
5.5 | 1.0044 | 0.00737 | -0.0761 | 136.2822
6 | 1.0569 | 0.00774 | -0.0758 | 136.5504
6.5 | 1.0995 | 0.00884 | -0.0741 | 124.3778
7 | 1.1172 | 0.01155 | -0.0692 | 96.7273
7.5 | 1.1332 | 0.01372 | -0.0638 | 82.5948
8 | 1.1397 | 0.01561 | -0.0569 | 73.0109
8.5 | 1.1545 | 0.01756 | -0.0521 | 65.746
9 | 1.1769 | 0.0194 | -0.0487 | 60.6649
9.5 | 1.1952 | 0.02168 | -0.0454 | 55.1292
10 | 1.2189 | 0.02376 | -0.0429 | 51.3005
10.5 | 1.2328 | 0.02668 | -0.0399 | 46.2069
11 | 1.2513 | 0.02939 | -0.0376 | 42.5757
11.5 | 1.2724 | 0.032 | -0.0358 | 39.7625
12 | 1.2864 | 0.03529 | -0.0338 | 36.4523
12.5 | 1.2962 | 0.03913 | -0.0318 | 33.1255
13 | 1.3151 | 0.04234 | -0.0306 | 31.0605
13.5 | 1.3319 | 0.04587 | -0.0296 | 29.0364
14 | 1.3385 | 0.05059 | -0.0286 | 26.4578
14.5 | 1.3496 | 0.05506 | -0.028 | 24.5114
15 | 1.3632 | 0.05947 | -0.0278 | 22.9225
15.5 | 1.3757 | 0.0642 | -0.0281 | 21.4283
16 | 1.3809 | 0.06999 | -0.0287 | 19.73
16.5 | 1.3784 | 0.07695 | -0.0295 | 17.9129
17 | 1.3818 | 0.08359 | -0.0311 | 16.5307
17.5 | 1.3815 | 0.09102 | -0.0332 | 15.178
18 | 1.379 | 0.09911 | -0.0361 | 13.9138
18.5 | 1.3711 | 0.10833 | -0.0397 | 12.6567
19 | 1.3592 | 0.11858 | -0.0444 | 11.4623
19.5 | 1.3311 | 0.13207 | -0.051 | 10.0787
20 | 1.3134 | 0.1445 | -0.0582 | 9.0893

## 37. Re 750k Mach 0.25 (1)
BIGFOIL.COM POLAR EXPORT
NACA64-513 a=0.5
NACA64-513 a=0.5 |  |  |  | Cl Max: | 1.352 | at alpha= | 10 | deg
JavaFoil+Calcfoil stall+Eppler ext transition |  |  |  | L/D Max: | 130.341 | at alpha= | 5.5 | deg
Re: | 750000 |  |  | Cd Min: | 0.00669 | at alpha= | 1.5 | deg
Mach: | 0.25 |  |  | Cl=0 at alpha= | -3.2258 | deg
|  |  |  | @ Cl=0.1, Cd= | 0.0088005
|  |  |  | @ Cl=0.4, Cd= | 0.0070292
|  |  |  | @ Cl=0.6, Cd= | 0.0067068
alpha (deg) | Cl | Cd | Cm | Cl/Cd
-16 | -0.238 | 0.18381 | -0.021 | -1.295
-15.5 | -0.292 | 0.17436 | -0.021 | -1.677
-15 | -0.34 | 0.15935 | -0.021 | -2.134
-14.5 | -0.383 | 0.15139 | -0.021 | -2.529
-14 | -0.421 | 0.13258 | -0.022 | -3.178
-13.5 | -0.455 | 0.12134 | -0.022 | -3.749
-13 | -0.483 | 0.11368 | -0.023 | -4.251
-12.5 | -0.506 | 0.10417 | -0.023 | -4.856
-12 | -0.522 | 0.09336 | -0.023 | -5.594
-11.5 | -0.532 | 0.087 | -0.024 | -6.119
-11 | -0.536 | 0.08001 | -0.024 | -6.697
-10.5 | -0.533 | 0.07452 | -0.025 | -7.149
-10 | -0.523 | 0.06919 | -0.026 | -7.563
-9.5 | -0.508 | 0.06466 | -0.026 | -7.85
-9 | -0.486 | 0.06014 | -0.026 | -8.082
-8.5 | -0.458 | 0.05613 | -0.027 | -8.164
-8 | -0.425 | 0.05204 | -0.028 | -8.173
-7.5 | -0.388 | 0.04898 | -0.026 | -7.931
-7 | -0.35 | 0.04597 | -0.028 | -7.608
-6.5 | -0.308 | 0.04318 | -0.028 | -7.139
-6 | -0.265 | 0.04077 | -0.03 | -6.5
-5.5 | -0.22 | 0.03787 | -0.033 | -5.821
-5 | -0.215 | 0.00976 | -0.062 | -22
-4.5 | -0.155 | 0.00954 | -0.063 | -16.28
-4 | -0.095 | 0.00937 | -0.063 | -10.129
-3.5 | -0.034 | 0.00921 | -0.064 | -3.684
-3 | 0.028 | 0.00899 | -0.065 | 3.067
-2.5 | 0.089 | 0.00882 | -0.065 | 10.138
-2 | 0.151 | 0.00871 | -0.066 | 17.391
-1.5 | 0.214 | 0.00862 | -0.066 | 24.787
-1 | 0.276 | 0.00691 | -0.067 | 40.022
-0.5 | 0.339 | 0.00698 | -0.067 | 48.513
0 | 0.401 | 0.00703 | -0.068 | 57.014
0.5 | 0.463 | 0.00711 | -0.069 | 65.083
1 | 0.525 | 0.00721 | -0.069 | 72.794
1.5 | 0.587 | 0.00669 | -0.07 | 87.755
2 | 0.649 | 0.00677 | -0.07 | 95.898
2.5 | 0.711 | 0.0069 | -0.071 | 102.959
3 | 0.771 | 0.00691 | -0.071 | 111.621
3.5 | 0.832 | 0.0068 | -0.072 | 122.38
4 | 0.886 | 0.00738 | -0.072 | 120.116
4.5 | 0.943 | 0.00758 | -0.073 | 124.33
5 | 0.999 | 0.00782 | -0.073 | 127.792
5.5 | 1.053 | 0.00808 | -0.074 | 130.341
6 | 1.086 | 0.01548 | -0.073 | 70.168
6.5 | 1.134 | 0.01651 | -0.073 | 68.696
7 | 1.18 | 0.01746 | -0.073 | 67.6
7.5 | 1.223 | 0.01847 | -0.074 | 66.256
8 | 1.263 | 0.01962 | -0.074 | 64.359
8.5 | 1.295 | 0.02079 | -0.075 | 62.286
9 | 1.321 | 0.02213 | -0.075 | 59.691
9.5 | 1.34 | 0.0237 | -0.075 | 56.541
10 | 1.352 | 0.02523 | -0.076 | 53.59
10.5 | 1.352 | 0.02696 | -0.076 | 50.164
11 | 1.338 | 0.02887 | -0.076 | 46.337
11.5 | 1.112 | 0.08896 | -0.03 | 12.5
12 | 1.118 | 0.0741 | -0.055 | 15.082
12.5 | 1.049 | 0.09018 | -0.038 | 11.63
13 | 1.001 | 0.09754 | -0.039 | 10.261
13.5 | 0.943 | 0.10527 | -0.037 | 8.955
14 | 0.877 | 0.11489 | -0.035 | 7.633
14.5 | 0.805 | 0.12768 | -0.034 | 6.302
15 | 0.727 | 0.13698 | -0.032 | 5.304

## 38. Re 750k Mach 0.25 (2)
BIGFOIL.COM POLAR EXPORT
NACA64-513 a=0.5
NACA64-513 a=0.5 |  |  |  | Cl Max: | 1.3305 | at alpha= | 15 | deg
XFOIL ncrit=9 |  |  |  | L/D Max: | 136.452 | at alpha= | 5.5 | deg
Re: | 750000 |  |  | Cd Min: | 0.24561 | at alpha= | 20 | deg
Mach: | 0.25 |  |  | Cl=0 at alpha= | -3.3371 | deg
|  |  |  | @ Cl=0.1, Cd= | 0.0092861
|  |  |  | @ Cl=0.4, Cd= | 0.0066985
|  |  |  | @ Cl=0.6, Cd= | 0.0066653
alpha (deg) | Cl | Cd | Cm | Cl/Cd
-20 | -0.6126 | 0.23716 | 0.0327 | -2.5831
-19.5 | -0.5934 | 0.23074 | 0.0283 | -2.5717
-19 | -0.5743 | 0.22395 | 0.0239 | -2.5644
-18.5 | -0.5581 | 0.21562 | 0.0183 | -2.5883
-18 | -0.5422 | 0.20813 | 0.0133 | -2.6051
-17.5 | -0.521 | 0.20129 | 0.0103 | -2.5883
-17 | -0.5013 | 0.19516 | 0.0064 | -2.5687
-16.5 | -0.4826 | 0.18858 | 0.0024 | -2.5591
-16 | -0.4681 | 0.1801 | -0.0029 | -2.5991
-15.5 | -0.4566 | 0.17166 | -0.0082 | -2.6599
-15 | -0.4373 | 0.16422 | -0.011 | -2.6629
-14 | -0.3926 | 0.15013 | -0.0213 | -2.6151
-13.5 | -0.3919 | 0.14067 | -0.0266 | -2.786
-13 | -0.3808 | 0.13252 | -0.0294 | -2.8735
-12.5 | -0.3627 | 0.127 | -0.0315 | -2.8559
-12 | -0.3499 | 0.12016 | -0.0348 | -2.912
-11.5 | -0.3503 | 0.10993 | -0.0413 | -3.1866
-11 | -0.3454 | 0.10098 | -0.046 | -3.4205
-10.5 | -0.3457 | 0.09218 | -0.0496 | -3.7503
-9.5 | -0.327 | 0.07969 | -0.0558 | -4.1034
-9 | -0.3896 | 0.05662 | -0.073 | -6.881
-8.5 | -0.4324 | 0.04668 | -0.0772 | -9.2631
-8 | -0.4612 | 0.03304 | -0.0775 | -13.9588
-7.5 | -0.4458 | 0.02426 | -0.0758 | -18.3759
-7 | -0.4078 | 0.01921 | -0.0745 | -21.2285
-6.5 | -0.3542 | 0.01776 | -0.0742 | -19.9437
-6 | -0.3005 | 0.01581 | -0.0736 | -19.007
-5.5 | -0.2442 | 0.01443 | -0.0732 | -16.9231
-5 | -0.1903 | 0.01261 | -0.0727 | -15.0912
-4.5 | -0.1334 | 0.01171 | -0.0726 | -11.392
-4 | -0.0761 | 0.01103 | -0.0724 | -6.8994
-3.5 | -0.019 | 0.01019 | -0.0724 | -1.8646
-3 | 0.0393 | 0.00975 | -0.0725 | 4.0308
-2.5 | 0.0984 | 0.0093 | -0.0728 | 10.5806
-2 | 0.1569 | 0.00879 | -0.0731 | 17.8498
-1.5 | 0.2111 | 0.00742 | -0.0736 | 28.4501
-1 | 0.2701 | 0.00717 | -0.0739 | 37.6709
-0.5 | 0.3289 | 0.00705 | -0.0742 | 46.6525
0 | 0.3852 | 0.00673 | -0.074 | 57.2363
0.5 | 0.4416 | 0.00661 | -0.0735 | 66.8079
1 | 0.4981 | 0.00666 | -0.0731 | 74.7898
1.5 | 0.553 | 0.00664 | -0.0722 | 83.2831
2 | 0.6088 | 0.00667 | -0.0715 | 91.2744
2.5 | 0.6805 | 0.0068 | -0.0745 | 100.0735
3 | 0.7566 | 0.00689 | -0.0786 | 109.8113
3.5 | 0.8116 | 0.00706 | -0.0782 | 114.9575
4 | 0.8686 | 0.00716 | -0.0782 | 121.3128
4.5 | 0.9253 | 0.00725 | -0.0779 | 127.6276
5 | 0.9822 | 0.00736 | -0.0778 | 133.4511
5.5 | 1.0384 | 0.00761 | -0.0775 | 136.452
6 | 1.0914 | 0.00808 | -0.0767 | 135.0743
6.5 | 1.1209 | 0.01006 | -0.0728 | 111.4215
7 | 1.1288 | 0.01282 | -0.066 | 88.0499
7.5 | 1.1273 | 0.01508 | -0.0576 | 74.7546
8 | 1.1345 | 0.01757 | -0.0518 | 64.5703
8.5 | 1.1509 | 0.01998 | -0.0477 | 57.6026
9 | 1.1731 | 0.02225 | -0.0446 | 52.7236
9.5 | 1.1913 | 0.02496 | -0.0415 | 47.7284
10 | 1.2113 | 0.02768 | -0.0388 | 43.7608
10.5 | 1.2189 | 0.03148 | -0.0357 | 38.7198
11 | 1.2388 | 0.03449 | -0.0336 | 35.9177
11.5 | 1.2569 | 0.03778 | -0.0317 | 33.2689
12 | 1.2618 | 0.04243 | -0.0295 | 29.7384
12.5 | 1.2807 | 0.04605 | -0.0282 | 27.8111
13 | 1.2967 | 0.05012 | -0.0272 | 25.8719
13.5 | 1.3072 | 0.0549 | -0.0263 | 23.8106
14 | 1.3136 | 0.06034 | -0.0256 | 21.77
14.5 | 1.3238 | 0.06571 | -0.0255 | 20.1461
15 | 1.3305 | 0.07178 | -0.0261 | 18.5358
15.5 | 1.3271 | 0.07939 | -0.0274 | 16.7162
16 | 1.3201 | 0.08803 | -0.0294 | 14.996
16.5 | 1.3091 | 0.09779 | -0.0326 | 13.3868
17 | 1.293 | 0.10891 | -0.0371 | 11.8722
17.5 | 1.2735 | 0.1213 | -0.0432 | 10.4988
18 | 1.2522 | 0.13474 | -0.0507 | 9.2935
18.5 | 1.2233 | 0.15052 | -0.0603 | 8.1272
19 | 1.1942 | 0.16748 | -0.0714 | 7.1304
20 | 1.0408 | 0.24561 | -0.1146 | 4.2376

## 39. Re 750k Mach 0.50 (1)
BIGFOIL.COM POLAR EXPORT
NACA64-513 a=0.5
NACA64-513 a=0.5 |  |  |  | Cl Max: | 1.281 | at alpha= | 7.5 | deg
JavaFoil+Calcfoil stall+Eppler ext transition |  |  |  | L/D Max: | 119.792 | at alpha= | 5.5 | deg
Re: | 750000 |  |  | Cd Min: | 0.00733 | at alpha= | -0.5 | deg
Mach: | 0.5 |  |  | Cl=0 at alpha= | -3.2246 | deg
|  |  |  | @ Cl=0.1, Cd= | 0.00922
|  |  |  | @ Cl=0.4, Cd= | 0.0073696
|  |  |  | @ Cl=0.6, Cd= | 0.0077718
alpha (deg) | Cl | Cd | Cm | Cl/Cd
-20 | -0.928 | 0.21044 | -0.03 | -4.409
-19.5 | -0.901 | 0.19975 | -0.031 | -4.511
-19 | -0.872 | 0.19676 | -0.03 | -4.431
-18.5 | -0.844 | 0.18504 | -0.03 | -4.563
-18 | -0.817 | 0.18038 | -0.03 | -4.53
-17.5 | -0.79 | 0.17997 | -0.03 | -4.389
-17 | -0.763 | 0.17567 | -0.03 | -4.342
-16.5 | -0.736 | 0.17066 | -0.03 | -4.31
-16 | -0.707 | 0.16232 | -0.029 | -4.354
-15.5 | -0.679 | 0.1554 | -0.029 | -4.37
-15 | -0.652 | 0.15332 | -0.029 | -4.251
-14.5 | -0.624 | 0.14932 | -0.029 | -4.181
-14 | -0.597 | 0.1765 | -0.03 | -3.382
-13.5 | -0.57 | 0.13247 | -0.03 | -4.299
-13 | -0.541 | 0.12915 | -0.028 | -4.187
-12.5 | -0.513 | 0.12759 | -0.028 | -4.022
-12 | -0.486 | 0.11879 | -0.029 | -4.089
-11.5 | -0.458 | 0.11728 | -0.029 | -3.907
-11 | -0.431 | 0.11466 | -0.029 | -3.755
-10.5 | -0.403 | 0.11313 | -0.029 | -3.562
-10 | -0.375 | 0.10386 | -0.028 | -3.61
-9.5 | -0.347 | 0.09703 | -0.027 | -3.577
-9 | -0.319 | 0.09449 | -0.028 | -3.381
-8.5 | -0.292 | 0.09801 | -0.028 | -2.978
-8 | -0.264 | 0.09082 | -0.028 | -2.909
-7.5 | -0.236 | 0.07672 | -0.027 | -3.08
-7 | -0.28 | 0.05848 | -0.027 | -4.791
-6.5 | -0.301 | 0.04872 | -0.03 | -6.171
-6 | -0.274 | 0.04434 | -0.03 | -6.179
-5.5 | -0.234 | 0.04111 | -0.03 | -5.697
-5 | -0.188 | 0.03834 | -0.032 | -4.901
-4.5 | -0.138 | 0.03585 | -0.034 | -3.838
-4 | -0.105 | 0.00984 | -0.071 | -10.661
-3.5 | -0.038 | 0.00964 | -0.072 | -3.904
-3 | 0.031 | 0.00941 | -0.072 | 3.26
-2.5 | 0.1 | 0.00922 | -0.073 | 10.807
-2 | 0.169 | 0.00907 | -0.073 | 18.646
-1.5 | 0.239 | 0.00893 | -0.074 | 26.734
-1 | 0.309 | 0.00886 | -0.075 | 34.874
-0.5 | 0.379 | 0.00733 | -0.075 | 51.646
0 | 0.448 | 0.00746 | -0.076 | 60.086
0.5 | 0.518 | 0.0076 | -0.077 | 68.093
1 | 0.587 | 0.00776 | -0.077 | 75.623
1.5 | 0.653 | 0.00782 | -0.078 | 83.488
2 | 0.72 | 0.00802 | -0.078 | 89.753
2.5 | 0.787 | 0.00763 | -0.079 | 103.146
3 | 0.853 | 0.00786 | -0.079 | 108.494
3.5 | 0.919 | 0.00815 | -0.079 | 112.806
4 | 0.977 | 0.00845 | -0.08 | 115.674
4.5 | 1.038 | 0.00878 | -0.08 | 118.167
5 | 1.097 | 0.00917 | -0.081 | 119.659
5.5 | 1.152 | 0.00962 | -0.081 | 119.792
6 | 1.184 | 0.01949 | -0.08 | 60.755
6.5 | 1.227 | 0.02081 | -0.081 | 58.95
7 | 1.261 | 0.02245 | -0.081 | 56.174
7.5 | 1.281 | 0.0243 | -0.081 | 52.708
8 | 1.278 | 0.02646 | -0.082 | 48.296
8.5 | 1.02 | 0.05925 | -0.039 | 17.213
9 | 0.663 | 0.08002 | -0.031 | 8.284
9.5 | 0.69 | 0.09008 | -0.033 | 7.655
10 | 0.717 | 0.1024 | -0.036 | 6.998
10.5 | 0.743 | 0.1052 | -0.036 | 7.061
11 | 0.769 | 0.10829 | -0.036 | 7.101
11.5 | 0.796 | 0.12073 | -0.04 | 6.596
12 | 0.823 | 0.11954 | -0.041 | 6.881
12.5 | 0.849 | 0.12319 | -0.041 | 6.888

## 40. Re 750k Mach 0.50 (2)
BIGFOIL.COM POLAR EXPORT
NACA64-513 a=0.5
NACA64-513 a=0.5 |  |  |  | Cl Max: | 1.2092 | at alpha= | 12 | deg
XFOIL ncrit=9 |  |  |  | L/D Max: | 133.25 | at alpha= | 5 | deg
Re: | 750000 |  |  | Cd Min: | 0.25848 | at alpha= | -20 | deg
Mach: | 0.5 |  |  | Cl=0 at alpha= | -3.3721 | deg
|  |  |  | @ Cl=0.1, Cd= | 0.010275
|  |  |  | @ Cl=0.4, Cd= | 0.0076296
|  |  |  | @ Cl=0.6, Cd= | 0.0074018
alpha (deg) | Cl | Cd | Cm | Cl/Cd
-20 | -0.6584 | 0.25848 | 0.0407 | -2.5472
-19.5 | -0.6346 | 0.25037 | 0.0353 | -2.5346
-19 | -0.611 | 0.24161 | 0.0296 | -2.5289
-18.5 | -0.5894 | 0.23302 | 0.0234 | -2.5294
-18 | -0.565 | 0.22464 | 0.0188 | -2.5151
-17.5 | -0.541 | 0.21719 | 0.0141 | -2.4909
-17 | -0.517 | 0.20962 | 0.0091 | -2.4664
-16.5 | -0.4944 | 0.20114 | 0.0034 | -2.458
-16 | -0.4736 | 0.19267 | -0.0028 | -2.4581
-15.5 | -0.4516 | 0.18427 | -0.0077 | -2.4508
-15 | -0.4303 | 0.17749 | -0.01 | -2.4244
-14.5 | -0.4098 | 0.17037 | -0.0138 | -2.4054
-14 | -0.3914 | 0.16216 | -0.0185 | -2.4137
-13.5 | -0.3785 | 0.15355 | -0.0243 | -2.465
-13 | -0.3558 | 0.14594 | -0.0269 | -2.438
-12.5 | -0.3359 | 0.13887 | -0.0306 | -2.4188
-12 | -0.3217 | 0.13063 | -0.0359 | -2.4627
-11.5 | -0.3121 | 0.12193 | -0.0417 | -2.5597
-11 | -0.2949 | 0.11408 | -0.0446 | -2.585
-10.5 | -0.2763 | 0.10746 | -0.0477 | -2.5712
-10 | -0.2615 | 0.10036 | -0.0516 | -2.6056
-9.5 | -0.2578 | 0.09113 | -0.0586 | -2.8289
-9 | -0.2505 | 0.08256 | -0.0637 | -3.0342
-8.5 | -0.2462 | 0.07503 | -0.0667 | -3.2814
-8 | -0.241 | 0.06723 | -0.0709 | -3.5847
-7 | -0.2757 | 0.04666 | -0.0874 | -5.9087
-6.5 | -0.2933 | 0.03733 | -0.0907 | -7.857
-6 | -0.2826 | 0.02958 | -0.091 | -9.5538
-5.5 | -0.2535 | 0.0226 | -0.0897 | -11.2168
-5 | -0.2046 | 0.01778 | -0.0879 | -11.5073
-4.5 | -0.146 | 0.01475 | -0.0866 | -9.8983
-4 | -0.0818 | 0.01303 | -0.0855 | -6.2778
-3.5 | -0.0164 | 0.01184 | -0.0846 | -1.3851
-3 | 0.0477 | 0.01075 | -0.0838 | 4.4372
-2.5 | 0.1148 | 0.01014 | -0.0837 | 11.3215
-2 | 0.182 | 0.00966 | -0.0836 | 18.8406
-1.5 | 0.2487 | 0.00912 | -0.0838 | 27.2697
-1 | 0.3104 | 0.00779 | -0.0841 | 39.846
-0.5 | 0.3778 | 0.0077 | -0.0844 | 49.0649
0 | 0.444 | 0.00749 | -0.0845 | 59.279
0.5 | 0.5091 | 0.00735 | -0.0842 | 69.2653
1 | 0.5747 | 0.00739 | -0.0839 | 77.7673
1.5 | 0.6391 | 0.00742 | -0.0834 | 86.1321
2 | 0.7012 | 0.00749 | -0.0821 | 93.6182
2.5 | 0.7665 | 0.00762 | -0.0814 | 100.5906
3 | 0.8554 | 0.00778 | -0.0858 | 109.9486
3.5 | 0.9289 | 0.00799 | -0.087 | 116.2578
4 | 0.995 | 0.00818 | -0.0864 | 121.6381
4.5 | 1.0596 | 0.00823 | -0.0851 | 128.7485
5 | 1.1233 | 0.00843 | -0.0836 | 133.2503
5.5 | 1.1819 | 0.00893 | -0.0811 | 132.3516
6 | 1.1898 | 0.01117 | -0.072 | 106.5175
6.5 | 1.1513 | 0.01519 | -0.0591 | 75.7933
7 | 1.1282 | 0.02016 | -0.0512 | 55.9623
7.5 | 1.1188 | 0.02494 | -0.0456 | 44.8597
8 | 1.1274 | 0.02895 | -0.0414 | 38.943
8.5 | 1.1407 | 0.03292 | -0.0378 | 34.6507
9 | 1.1568 | 0.03701 | -0.0348 | 31.2564
9.5 | 1.1654 | 0.04193 | -0.0319 | 27.7939
10 | 1.1789 | 0.04674 | -0.0294 | 25.2225
10.5 | 1.1899 | 0.05203 | -0.0273 | 22.8695
11 | 1.1993 | 0.05767 | -0.0252 | 20.7959
11.5 | 1.2084 | 0.06377 | -0.0235 | 18.9493
12 | 1.2092 | 0.07137 | -0.0234 | 16.9427
12.5 | 1.194 | 0.08142 | -0.0252 | 14.6647
13 | 1.1709 | 0.09343 | -0.0291 | 12.5324
13.5 | 1.1424 | 0.10728 | -0.0357 | 10.6488
14 | 1.1136 | 0.12248 | -0.0446 | 9.0921
14.5 | 1.0858 | 0.13885 | -0.0551 | 7.8199
15 | 1.0597 | 0.15647 | -0.0666 | 6.7725
15.5 | 1.0396 | 0.17407 | -0.0775 | 5.9723
16 | 1.0392 | 0.18716 | -0.0857 | 5.5525
16.5 | 1.0336 | 0.20327 | -0.0952 | 5.0849
17 | 1.0371 | 0.21795 | -0.1036 | 4.7584

## 41. Re 1M Mach 0.00 (1)
BIGFOIL.COM POLAR EXPORT
NACA64-513 a=0.5
NACA64-513 a=0.5 |  |  |  | Cl Max: | 1.385 | at alpha= | 11.5 | deg
JavaFoil+Calcfoil stall+Eppler ext transition |  |  |  | L/D Max: | 149.602 | at alpha= | 5 | deg
Re: | 1000000 |  |  | Cd Min: | 0.00612 | at alpha= | 1.5 | deg
Mach: | 0 |  |  | Cl=0 at alpha= | -3.225 | deg
|  |  |  | @ Cl=0.1, Cd= | 0.0082597
|  |  |  | @ Cl=0.4, Cd= | 0.00652
|  |  |  | @ Cl=0.6, Cd= | 0.006152
alpha (deg) | Cl | Cd | Cm | Cl/Cd
-18.5 | -0.524 | 0.18301 | -0.021 | -2.866
-18 | -0.543 | 0.16929 | -0.021 | -3.208
-17.5 | -0.558 | 0.16093 | -0.021 | -3.469
-17 | -0.572 | 0.15225 | -0.022 | -3.76
-16.5 | -0.586 | 0.14691 | -0.022 | -3.986
-16 | -0.598 | 0.13453 | -0.022 | -4.442
-15.5 | -0.608 | 0.1279 | -0.022 | -4.754
-15 | -0.617 | 0.12177 | -0.023 | -5.065
-14.5 | -0.623 | 0.11346 | -0.023 | -5.494
-14 | -0.628 | 0.10504 | -0.023 | -5.974
-13.5 | -0.629 | 0.09931 | -0.024 | -6.335
-13 | -0.628 | 0.09369 | -0.024 | -6.702
-12.5 | -0.623 | 0.08748 | -0.024 | -7.127
-12 | -0.616 | 0.08251 | -0.025 | -7.46
-11.5 | -0.604 | 0.077 | -0.025 | -7.843
-11 | -0.589 | 0.07302 | -0.025 | -8.067
-10.5 | -0.571 | 0.06777 | -0.026 | -8.422
-10 | -0.548 | 0.06404 | -0.027 | -8.564
-9.5 | -0.523 | 0.05964 | -0.027 | -8.762
-9 | -0.493 | 0.05588 | -0.027 | -8.829
-8.5 | -0.46 | 0.05267 | -0.028 | -8.733
-8 | -0.423 | 0.04942 | -0.028 | -8.57
-7.5 | -0.386 | 0.04607 | -0.03 | -8.378
-7 | -0.348 | 0.04179 | -0.034 | -8.325
-6.5 | -0.375 | 0.0097 | -0.059 | -38.703
-6 | -0.321 | 0.00951 | -0.059 | -33.787
-5.5 | -0.266 | 0.00936 | -0.06 | -28.394
-5 | -0.209 | 0.00912 | -0.06 | -22.894
-4.5 | -0.151 | 0.00892 | -0.061 | -16.912
-4 | -0.092 | 0.00873 | -0.061 | -10.552
-3.5 | -0.033 | 0.0086 | -0.062 | -3.826
-3 | 0.027 | 0.00842 | -0.063 | 3.172
-2.5 | 0.087 | 0.00829 | -0.063 | 10.453
-2 | 0.147 | 0.00815 | -0.064 | 18.003
-1.5 | 0.207 | 0.00807 | -0.064 | 25.658
-1 | 0.268 | 0.00641 | -0.065 | 41.748
-0.5 | 0.328 | 0.00646 | -0.065 | 50.76
0 | 0.388 | 0.00651 | -0.066 | 59.656
0.5 | 0.448 | 0.00656 | -0.066 | 68.285
1 | 0.508 | 0.00662 | -0.067 | 76.732
1.5 | 0.568 | 0.00612 | -0.068 | 92.878
2 | 0.628 | 0.00618 | -0.068 | 101.647
2.5 | 0.688 | 0.00632 | -0.069 | 108.947
3 | 0.748 | 0.00647 | -0.069 | 115.574
3.5 | 0.807 | 0.00639 | -0.07 | 126.396
4 | 0.862 | 0.0065 | -0.07 | 132.649
4.5 | 0.919 | 0.00636 | -0.071 | 144.367
5 | 0.974 | 0.00651 | -0.071 | 149.602
5.5 | 1.028 | 0.00717 | -0.072 | 143.286
6 | 1.079 | 0.0074 | -0.072 | 145.911
6.5 | 1.108 | 0.01469 | -0.071 | 75.422
7 | 1.155 | 0.01542 | -0.072 | 74.894
7.5 | 1.2 | 0.01626 | -0.072 | 73.786
8 | 1.241 | 0.0172 | -0.072 | 72.153
8.5 | 1.278 | 0.01815 | -0.073 | 70.393
9 | 1.31 | 0.01921 | -0.073 | 68.168
9.5 | 1.338 | 0.02043 | -0.073 | 65.476
10 | 1.361 | 0.02165 | -0.074 | 62.856
10.5 | 1.377 | 0.02298 | -0.074 | 59.917
11 | 1.384 | 0.02444 | -0.074 | 56.629
11.5 | 1.385 | 0.02596 | -0.075 | 53.353
12 | 1.378 | 0.02794 | -0.075 | 49.329
12.5 | 1.366 | 0.02963 | -0.075 | 46.084
13 | 1.345 | 0.0324 | -0.075 | 41.506
13.5 | 1.317 | 0.03542 | -0.075 | 37.188
14 | 1.285 | 0.0384 | -0.075 | 33.471
14.5 | 1.098 | 0.09946 | -0.05 | 11.035
15 | 1.069 | 0.10419 | -0.05 | 10.264
15.5 | 1.028 | 0.11633 | -0.045 | 8.84
16 | 0.991 | 0.12512 | -0.042 | 7.922
16.5 | 0.955 | 0.13265 | -0.041 | 7.2

## 42. Re 1M Mach 0.00 (2)
BIGFOIL.COM POLAR EXPORT
NACA64-513 a=0.5
NACA64-513 a=0.5 |  |  |  | Cl Max: | 1.4546 | at alpha= | 17 | deg
XFOIL ncrit=9 |  |  |  | L/D Max: | 148.839 | at alpha= | 5.5 | deg
Re: | 1000000 |  |  | Cd Min: | 0.2325 | at alpha= | -20 | deg
Mach: | 0 |  |  | Cl=0 at alpha= | -3.3224 | deg
|  |  |  | @ Cl=0.1, Cd= | 0.0083894
|  |  |  | @ Cl=0.4, Cd= | 0.0059636
|  |  |  | @ Cl=0.6, Cd= | 0.0058315
alpha (deg) | Cl | Cd | Cm | Cl/Cd
-20 | -0.602 | 0.2325 | 0.0307 | -2.5892
-19.5 | -0.5856 | 0.22456 | 0.0258 | -2.6078
-18.5 | -0.5516 | 0.2111 | 0.0178 | -2.613
-18 | -0.5335 | 0.20492 | 0.0138 | -2.6035
-17.5 | -0.516 | 0.19843 | 0.0098 | -2.6004
-17 | -0.5004 | 0.19035 | 0.0051 | -2.6288
-16 | -0.4742 | 0.17386 | -0.0035 | -2.7275
-15.5 | -0.4559 | 0.16808 | -0.0067 | -2.7124
-14.5 | -0.4281 | 0.15149 | -0.0174 | -2.8259
-14 | -0.4131 | 0.14231 | -0.0231 | -2.9028
-13.5 | -0.4043 | 0.13474 | -0.0257 | -3.0006
-13 | -0.3856 | 0.13038 | -0.0278 | -2.9575
-12.5 | -0.7185 | 0.04488 | -0.0757 | -16.0094
-12 | -0.7694 | 0.03622 | -0.0778 | -21.2424
-11.5 | -0.8075 | 0.02881 | -0.073 | -28.0285
-11 | -0.7618 | 0.02873 | -0.0725 | -26.5158
-10.5 | -0.7216 | 0.02753 | -0.0718 | -26.2114
-10 | -0.6854 | 0.02506 | -0.0709 | -27.3504
-9.5 | -0.647 | 0.02225 | -0.0699 | -29.0787
-9 | -0.6067 | 0.01921 | -0.069 | -31.5825
-8.5 | -0.5578 | 0.01787 | -0.0688 | -31.2143
-8 | -0.5066 | 0.01683 | -0.0687 | -30.101
-7.5 | -0.4549 | 0.01565 | -0.0685 | -29.0671
-7 | -0.4012 | 0.01482 | -0.0685 | -27.0715
-6.5 | -0.3511 | 0.01288 | -0.0681 | -27.2593
-6 | -0.2968 | 0.01214 | -0.0682 | -24.4481
-5.5 | -0.242 | 0.01148 | -0.0683 | -21.0801
-5 | -0.1863 | 0.01099 | -0.0685 | -16.9518
-4.5 | -0.1328 | 0.00996 | -0.0684 | -13.3333
-4 | -0.0767 | 0.0095 | -0.0687 | -8.0737
-3.5 | -0.0201 | 0.00919 | -0.069 | -2.1872
-3 | 0.0365 | 0.0087 | -0.0693 | 4.1954
-2.5 | 0.0934 | 0.00845 | -0.0697 | 11.0533
-2 | 0.15 | 0.00793 | -0.0702 | 18.9155
-1.5 | 0.2036 | 0.00673 | -0.0707 | 30.2526
-1 | 0.2602 | 0.00649 | -0.0711 | 40.0924
-0.5 | 0.3177 | 0.00633 | -0.0716 | 50.1896
0 | 0.3737 | 0.00607 | -0.0719 | 61.5651
0.5 | 0.4281 | 0.00585 | -0.0716 | 73.1795
1 | 0.484 | 0.00579 | -0.0716 | 83.5924
1.5 | 0.5385 | 0.00581 | -0.0712 | 92.685
2 | 0.5917 | 0.00583 | -0.0706 | 101.4923
2.5 | 0.6474 | 0.00584 | -0.0705 | 110.8562
3 | 0.7175 | 0.00595 | -0.0738 | 120.5882
3.5 | 0.7814 | 0.00601 | -0.0758 | 130.0166
4 | 0.8362 | 0.00612 | -0.0759 | 136.634
4.5 | 0.8912 | 0.00625 | -0.076 | 142.592
5 | 0.9461 | 0.00644 | -0.0761 | 146.9099
5.5 | 1.0002 | 0.00672 | -0.0762 | 148.8393
6 | 1.0509 | 0.00729 | -0.0758 | 144.1564
6.5 | 1.0834 | 0.00929 | -0.073 | 116.62
7 | 1.109 | 0.01144 | -0.0692 | 96.9406
7.5 | 1.1346 | 0.01313 | -0.0652 | 86.4128
8 | 1.1521 | 0.0146 | -0.0597 | 78.911
8.5 | 1.173 | 0.01598 | -0.0552 | 73.4043
9 | 1.1959 | 0.01756 | -0.0516 | 68.1036
9.5 | 1.2212 | 0.01919 | -0.0487 | 63.6373
10 | 1.2416 | 0.02128 | -0.0456 | 58.3459
10.5 | 1.2673 | 0.02315 | -0.0433 | 54.743
11 | 1.2877 | 0.02549 | -0.0409 | 50.5179
11.5 | 1.3045 | 0.02823 | -0.0384 | 46.2097
12 | 1.3265 | 0.03066 | -0.0366 | 43.2648
12.5 | 1.3469 | 0.03329 | -0.035 | 40.4596
13 | 1.3554 | 0.03709 | -0.0329 | 36.5435
13.5 | 1.3722 | 0.04036 | -0.0317 | 33.999
14 | 1.3928 | 0.04339 | -0.0308 | 32.0996
14.5 | 1.41 | 0.04686 | -0.0301 | 30.0896
15 | 1.4169 | 0.0516 | -0.0294 | 27.4593
15.5 | 1.4226 | 0.05671 | -0.0291 | 25.0855
16 | 1.4373 | 0.06097 | -0.0292 | 23.5739
16.5 | 1.4468 | 0.06601 | -0.0296 | 21.9179
17 | 1.4546 | 0.07147 | -0.0304 | 20.3526
17.5 | 1.4457 | 0.07944 | -0.0319 | 18.1986
18 | 1.4446 | 0.08672 | -0.0338 | 16.6582
18.5 | 1.4405 | 0.0947 | -0.0363 | 15.2112
19 | 1.4384 | 0.10271 | -0.0393 | 14.0045
19.5 | 1.4304 | 0.11193 | -0.0432 | 12.7794
20 | 1.4186 | 0.12215 | -0.048 | 11.6136

## 43. Re 1M Mach 0.10 (1)
BIGFOIL.COM POLAR EXPORT
NACA64-513 a=0.5
NACA64-513 a=0.5 |  |  |  | Cl Max: | 1.38 | at alpha= | 11 | deg
JavaFoil+Calcfoil stall+Eppler ext transition |  |  |  | L/D Max: | 157.391 | at alpha= | 5 | deg
Re: | 1000000 |  |  | Cd Min: | 0.00612 | at alpha= | 1.5 | deg
Mach: | 0.1 |  |  | Cl=0 at alpha= | -3.225 | deg
|  |  |  | @ Cl=0.1, Cd= | 0.008291
|  |  |  | @ Cl=0.4, Cd= | 0.006535
|  |  |  | @ Cl=0.6, Cd= | 0.006149
alpha (deg) | Cl | Cd | Cm | Cl/Cd
-18 | -0.497 | 0.17768 | -0.021 | -2.799
-17.5 | -0.515 | 0.17334 | -0.021 | -2.974
-17 | -0.533 | 0.16079 | -0.021 | -3.313
-16.5 | -0.549 | 0.14935 | -0.022 | -3.676
-16 | -0.564 | 0.14023 | -0.022 | -4.023
-15.5 | -0.578 | 0.12876 | -0.022 | -4.488
-15 | -0.59 | 0.12301 | -0.022 | -4.794
-14.5 | -0.6 | 0.11648 | -0.023 | -5.148
-14 | -0.607 | 0.10735 | -0.023 | -5.654
-13.5 | -0.611 | 0.10018 | -0.023 | -6.103
-13 | -0.613 | 0.09403 | -0.023 | -6.519
-12.5 | -0.611 | 0.08903 | -0.024 | -6.868
-12 | -0.606 | 0.08375 | -0.025 | -7.238
-11.5 | -0.597 | 0.07777 | -0.025 | -7.676
-11 | -0.584 | 0.07296 | -0.025 | -8.001
-10.5 | -0.567 | 0.0689 | -0.026 | -8.23
-10 | -0.546 | 0.0642 | -0.027 | -8.505
-9.5 | -0.521 | 0.05975 | -0.027 | -8.724
-9 | -0.493 | 0.05645 | -0.027 | -8.733
-8.5 | -0.46 | 0.05318 | -0.028 | -8.654
-8 | -0.424 | 0.04957 | -0.028 | -8.553
-7.5 | -0.386 | 0.04641 | -0.03 | -8.325
-7 | -0.346 | 0.04362 | -0.031 | -7.942
-6.5 | -0.377 | 0.00977 | -0.059 | -38.54
-6 | -0.322 | 0.00952 | -0.06 | -33.872
-5.5 | -0.267 | 0.00937 | -0.06 | -28.474
-5 | -0.21 | 0.00917 | -0.061 | -22.859
-4.5 | -0.152 | 0.00893 | -0.061 | -16.975
-4 | -0.093 | 0.00879 | -0.062 | -10.53
-3.5 | -0.033 | 0.0086 | -0.062 | -3.843
-3 | 0.027 | 0.00842 | -0.063 | 3.187
-2.5 | 0.087 | 0.00833 | -0.063 | 10.456
-2 | 0.147 | 0.00815 | -0.064 | 18.1
-1.5 | 0.208 | 0.00806 | -0.065 | 25.791
-1 | 0.269 | 0.00646 | -0.065 | 41.676
-0.5 | 0.329 | 0.00644 | -0.066 | 51.149
0 | 0.39 | 0.00653 | -0.066 | 59.773
0.5 | 0.45 | 0.00656 | -0.067 | 68.672
1 | 0.511 | 0.00663 | -0.067 | 77.098
1.5 | 0.571 | 0.00612 | -0.068 | 93.262
2 | 0.631 | 0.00618 | -0.068 | 102.091
2.5 | 0.692 | 0.00632 | -0.069 | 109.399
3 | 0.752 | 0.00647 | -0.07 | 116.13
3.5 | 0.811 | 0.00639 | -0.07 | 126.888
4 | 0.866 | 0.00657 | -0.071 | 131.739
4.5 | 0.923 | 0.00639 | -0.071 | 144.391
5 | 0.979 | 0.00622 | -0.072 | 157.391
5.5 | 1.032 | 0.00722 | -0.072 | 142.93
6 | 1.084 | 0.00744 | -0.073 | 145.694
6.5 | 1.113 | 0.01484 | -0.072 | 74.977
7 | 1.159 | 0.01557 | -0.072 | 74.454
7.5 | 1.204 | 0.01644 | -0.072 | 73.22
8 | 1.245 | 0.0174 | -0.073 | 71.56
8.5 | 1.281 | 0.01836 | -0.073 | 69.777
9 | 1.313 | 0.01945 | -0.073 | 67.473
9.5 | 1.339 | 0.02067 | -0.074 | 64.784
10 | 1.361 | 0.02195 | -0.074 | 62.031
10.5 | 1.376 | 0.02332 | -0.074 | 58.994
11 | 1.38 | 0.02483 | -0.075 | 55.587
11.5 | 1.378 | 0.02638 | -0.075 | 52.243
12 | 1.367 | 0.02843 | -0.075 | 48.102
12.5 | 1.351 | 0.03042 | -0.076 | 44.403
13 | 1.325 | 0.03311 | -0.076 | 40.024
13.5 | 1.29 | 0.03697 | -0.075 | 34.887
14 | 1.247 | 0.0415 | -0.075 | 30.057
14.5 | 1.069 | 0.10037 | -0.05 | 10.648
15 | 1.027 | 0.11079 | -0.045 | 9.269
15.5 | 0.987 | 0.11937 | -0.042 | 8.268
16 | 0.947 | 0.12784 | -0.04 | 7.41

## 44. Re 1M Mach 0.10 (2)
BIGFOIL.COM POLAR EXPORT
NACA64-513 a=0.5
NACA64-513 a=0.5 |  |  |  | Cl Max: | 1.4415 | at alpha= | 17 | deg
XFOIL ncrit=9 |  |  |  | L/D Max: | 148.891 | at alpha= | 5.5 | deg
Re: | 1000000 |  |  | Cd Min: | 0.2332 | at alpha= | -20 | deg
Mach: | 0.1 |  |  | Cl=0 at alpha= | -3.3234 | deg
|  |  |  | @ Cl=0.1, Cd= | 0.0084364
|  |  |  | @ Cl=0.4, Cd= | 0.0060005
|  |  |  | @ Cl=0.6, Cd= | 0.0058516
alpha (deg) | Cl | Cd | Cm | Cl/Cd
-20 | -0.6035 | 0.2332 | 0.031 | -2.5879
-19.5 | -0.5869 | 0.22529 | 0.0261 | -2.6051
-19 | -0.5715 | 0.2176 | 0.0213 | -2.6264
-18.5 | -0.5525 | 0.21175 | 0.018 | -2.6092
-18 | -0.5342 | 0.20554 | 0.014 | -2.599
-17.5 | -0.5165 | 0.19903 | 0.0099 | -2.5951
-17 | -0.5006 | 0.19096 | 0.0053 | -2.6215
-16 | -0.4738 | 0.17448 | -0.0034 | -2.7155
-15.5 | -0.4553 | 0.16866 | -0.0067 | -2.6995
-14.5 | -0.4234 | 0.15161 | -0.0186 | -2.7927
-14 | -0.4123 | 0.14318 | -0.0227 | -2.8796
-13 | -0.3839 | 0.13105 | -0.0276 | -2.9294
-12.5 | -0.3825 | 0.12075 | -0.0333 | -3.1677
-12 | -0.3772 | 0.11164 | -0.0376 | -3.3787
-11.5 | -0.7701 | 0.03342 | -0.0761 | -23.0431
-11 | -0.7401 | 0.03206 | -0.0748 | -23.0848
-10 | -0.6721 | 0.02822 | -0.0728 | -23.8164
-9.5 | -0.6446 | 0.02375 | -0.0714 | -27.1411
-9 | -0.6003 | 0.02182 | -0.0706 | -27.5115
-8.5 | -0.5603 | 0.01839 | -0.0698 | -30.4676
-8 | -0.5089 | 0.0173 | -0.0696 | -29.4162
-7.5 | -0.4573 | 0.01603 | -0.0693 | -28.5278
-7 | -0.4038 | 0.01499 | -0.0692 | -26.938
-6.5 | -0.3529 | 0.01309 | -0.0688 | -26.9595
-6 | -0.2985 | 0.01228 | -0.0688 | -24.3078
-5.5 | -0.2434 | 0.01158 | -0.0689 | -21.019
-5 | -0.1874 | 0.01106 | -0.069 | -16.9439
-4.5 | -0.1334 | 0.01003 | -0.0689 | -13.3001
-4 | -0.0771 | 0.00954 | -0.0692 | -8.0818
-3.5 | -0.0201 | 0.00922 | -0.0695 | -2.18
-3 | 0.0368 | 0.00873 | -0.0698 | 4.2153
-2.5 | 0.094 | 0.00849 | -0.0701 | 11.0718
-2 | 0.1511 | 0.00798 | -0.0706 | 18.9348
-1.5 | 0.205 | 0.00679 | -0.0711 | 30.1915
-1 | 0.2618 | 0.0065 | -0.0716 | 40.2769
-0.5 | 0.3197 | 0.00635 | -0.0721 | 50.3465
0 | 0.376 | 0.00611 | -0.0723 | 61.5385
0.5 | 0.4308 | 0.00586 | -0.072 | 73.5154
1 | 0.487 | 0.00581 | -0.072 | 83.821
1.5 | 0.542 | 0.00585 | -0.0717 | 92.6496
2 | 0.5956 | 0.00585 | -0.071 | 101.812
2.5 | 0.6512 | 0.00587 | -0.0708 | 110.937
3 | 0.7214 | 0.00597 | -0.074 | 120.8375
3.5 | 0.7863 | 0.00604 | -0.0762 | 130.1821
4 | 0.8414 | 0.00614 | -0.0763 | 137.0358
4.5 | 0.8967 | 0.00628 | -0.0763 | 142.7866
5 | 0.952 | 0.00647 | -0.0765 | 147.1406
5.5 | 1.0065 | 0.00676 | -0.0765 | 148.8905
6 | 1.0569 | 0.00737 | -0.076 | 143.4057
6.5 | 1.0878 | 0.00949 | -0.0728 | 114.6259
7 | 1.112 | 0.01166 | -0.0687 | 95.3688
7.5 | 1.1366 | 0.01334 | -0.0645 | 85.2024
8 | 1.1511 | 0.01484 | -0.0585 | 77.5674
8.5 | 1.1724 | 0.01631 | -0.0542 | 71.8823
9 | 1.1958 | 0.01795 | -0.0507 | 66.6184
9.5 | 1.2203 | 0.01971 | -0.0477 | 61.9127
10 | 1.2411 | 0.02186 | -0.0447 | 56.7749
10.5 | 1.2663 | 0.02384 | -0.0424 | 53.1166
11 | 1.2849 | 0.0264 | -0.0398 | 48.6705
11.5 | 1.3027 | 0.02914 | -0.0375 | 44.7049
12 | 1.3239 | 0.03171 | -0.0357 | 41.7502
12.5 | 1.3436 | 0.03449 | -0.034 | 38.9562
13 | 1.3459 | 0.03899 | -0.0318 | 34.5191
13.5 | 1.3691 | 0.0418 | -0.0308 | 32.7536
14 | 1.3889 | 0.04502 | -0.03 | 30.8507
14.5 | 1.405 | 0.04875 | -0.0293 | 28.8205
15 | 1.4013 | 0.05479 | -0.0285 | 25.5758
15.5 | 1.4174 | 0.05893 | -0.0285 | 24.0523
16 | 1.4302 | 0.06356 | -0.0287 | 22.5016
16.5 | 1.4387 | 0.06893 | -0.0293 | 20.8719
17 | 1.4415 | 0.07525 | -0.0304 | 19.1561
17.5 | 1.4289 | 0.08404 | -0.0323 | 17.0026
18 | 1.4307 | 0.09114 | -0.0344 | 15.6978
18.5 | 1.4229 | 0.10001 | -0.0375 | 14.2276
19 | 1.418 | 0.10878 | -0.041 | 13.0355
19.5 | 1.4072 | 0.11883 | -0.0456 | 11.8421
20 | 1.3923 | 0.13001 | -0.0513 | 10.7092

## 45. Re 1M Mach 0.25 (1)
BIGFOIL.COM POLAR EXPORT
NACA64-513 a=0.5
NACA64-513 a=0.5 |  |  |  | Cl Max: | 1.355 | at alpha= | 10 | deg
JavaFoil+Calcfoil stall+Eppler ext transition |  |  |  | L/D Max: | 141.801 | at alpha= | 5.5 | deg
Re: | 1000000 |  |  | Cd Min: | 0.00636 | at alpha= | 2 | deg
Mach: | 0.25 |  |  | Cl=0 at alpha= | -3.2258 | deg
|  |  |  | @ Cl=0.1, Cd= | 0.008334
|  |  |  | @ Cl=0.4, Cd= | 0.0065787
|  |  |  | @ Cl=0.6, Cd= | 0.0067236
alpha (deg) | Cl | Cd | Cm | Cl/Cd
-16 | -0.238 | 0.16402 | -0.022 | -1.452
-15.5 | -0.292 | 0.16394 | -0.022 | -1.784
-15 | -0.34 | 0.15126 | -0.022 | -2.249
-14.5 | -0.383 | 0.14299 | -0.022 | -2.679
-14 | -0.422 | 0.12951 | -0.022 | -3.255
-13.5 | -0.455 | 0.117 | -0.023 | -3.89
-13 | -0.483 | 0.10653 | -0.023 | -4.538
-12.5 | -0.506 | 0.09795 | -0.024 | -5.167
-12 | -0.522 | 0.09015 | -0.024 | -5.796
-11.5 | -0.533 | 0.08433 | -0.025 | -6.316
-11 | -0.536 | 0.07772 | -0.025 | -6.897
-10.5 | -0.533 | 0.07334 | -0.026 | -7.269
-10 | -0.524 | 0.06685 | -0.026 | -7.832
-9.5 | -0.508 | 0.06312 | -0.027 | -8.049
-9 | -0.487 | 0.05826 | -0.027 | -8.35
-8.5 | -0.459 | 0.05416 | -0.028 | -8.469
-8 | -0.426 | 0.05081 | -0.028 | -8.376
-7.5 | -0.389 | 0.04778 | -0.028 | -8.14
-7 | -0.35 | 0.04491 | -0.029 | -7.8
-6.5 | -0.309 | 0.04229 | -0.03 | -7.301
-6 | -0.329 | 0.0095 | -0.061 | -34.635
-5.5 | -0.273 | 0.00946 | -0.062 | -28.811
-5 | -0.215 | 0.00925 | -0.062 | -23.227
-4.5 | -0.155 | 0.00905 | -0.063 | -17.175
-4 | -0.095 | 0.00885 | -0.063 | -10.735
-3.5 | -0.034 | 0.00873 | -0.064 | -3.885
-3 | 0.028 | 0.00852 | -0.065 | 3.238
-2.5 | 0.089 | 0.00835 | -0.065 | 10.705
-2 | 0.151 | 0.00826 | -0.066 | 18.347
-1.5 | 0.214 | 0.00812 | -0.066 | 26.305
-1 | 0.276 | 0.00646 | -0.067 | 42.771
-0.5 | 0.339 | 0.0065 | -0.067 | 52.089
0 | 0.401 | 0.00658 | -0.068 | 60.896
0.5 | 0.463 | 0.00667 | -0.069 | 69.364
1 | 0.525 | 0.00672 | -0.069 | 78.166
1.5 | 0.587 | 0.00682 | -0.07 | 86.004
2 | 0.649 | 0.00636 | -0.07 | 101.957
2.5 | 0.711 | 0.00648 | -0.071 | 109.617
3 | 0.773 | 0.00662 | -0.072 | 116.705
3.5 | 0.833 | 0.00657 | -0.072 | 126.808
4 | 0.889 | 0.00644 | -0.073 | 137.943
4.5 | 0.946 | 0.00705 | -0.073 | 134.219
5 | 1.002 | 0.00723 | -0.073 | 138.583
5.5 | 1.057 | 0.00745 | -0.074 | 141.801
6 | 1.088 | 0.01464 | -0.073 | 74.332
6.5 | 1.137 | 0.01561 | -0.073 | 72.789
7 | 1.183 | 0.01647 | -0.074 | 71.834
7.5 | 1.226 | 0.01742 | -0.074 | 70.39
8 | 1.266 | 0.0185 | -0.074 | 68.414
8.5 | 1.298 | 0.0196 | -0.075 | 66.194
9 | 1.324 | 0.02088 | -0.075 | 63.395
9.5 | 1.343 | 0.02235 | -0.075 | 60.072
10 | 1.355 | 0.0238 | -0.076 | 56.92
10.5 | 1.355 | 0.02544 | -0.076 | 53.289
11 | 1.341 | 0.02729 | -0.076 | 49.136
11.5 | 1.112 | 0.08569 | -0.03 | 12.977
12 | 1.273 | 0.03257 | -0.077 | 39.105
12.5 | 1.056 | 0.08616 | -0.045 | 12.261
13 | 1.005 | 0.09338 | -0.043 | 10.764
13.5 | 0.944 | 0.10152 | -0.039 | 9.301
14 | 0.878 | 0.11395 | -0.037 | 7.703
14.5 | 0.805 | 0.1235 | -0.036 | 6.52
15 | 0.727 | 0.13392 | -0.035 | 5.429

## 46. Re 1M Mach 0.25 (2)
BIGFOIL.COM POLAR EXPORT
NACA64-513 a=0.5
NACA64-513 a=0.5 |  |  |  | Cl Max: | 1.3776 | at alpha= | 16 | deg
XFOIL ncrit=9 |  |  |  | L/D Max: | 148.445 | at alpha= | 5.5 | deg
Re: | 1000000 |  |  | Cd Min: | 0.23706 | at alpha= | -20 | deg
Mach: | 0.25 |  |  | Cl=0 at alpha= | -3.3259 | deg
|  |  |  | @ Cl=0.1, Cd= | 0.0085945
|  |  |  | @ Cl=0.4, Cd= | 0.0062068
|  |  |  | @ Cl=0.6, Cd= | 0.00597
alpha (deg) | Cl | Cd | Cm | Cl/Cd
-20 | -0.6123 | 0.23706 | 0.0327 | -2.5829
-19.5 | -0.5944 | 0.22932 | 0.0278 | -2.592
-19 | -0.5777 | 0.22158 | 0.0228 | -2.6072
-18.5 | -0.5577 | 0.21538 | 0.0193 | -2.5894
-18 | -0.5385 | 0.209 | 0.0151 | -2.5766
-17.5 | -0.5196 | 0.20231 | 0.0109 | -2.5683
-17 | -0.5024 | 0.19418 | 0.006 | -2.5873
-16.5 | -0.4884 | 0.18585 | 0.0009 | -2.6279
-16 | -0.4719 | 0.1779 | -0.0029 | -2.6526
-15 | -0.4281 | 0.1647 | -0.0123 | -2.5993
-14.5 | -0.4188 | 0.15531 | -0.0177 | -2.6965
-14 | -0.4082 | 0.1473 | -0.0212 | -2.7712
-13.5 | -0.3979 | 0.13876 | -0.0247 | -2.8675
-13 | -0.3762 | 0.13447 | -0.0268 | -2.7977
-12.5 | -0.3722 | 0.1247 | -0.0326 | -2.9848
-12 | -0.3636 | 0.116 | -0.0368 | -3.1345
-11.5 | -0.3589 | 0.10665 | -0.0413 | -3.3652
-11 | -0.3467 | 0.10104 | -0.0438 | -3.4313
-10.5 | -0.3568 | 0.08903 | -0.0496 | -4.0076
-10 | -0.374 | 0.07683 | -0.0562 | -4.8679
-9.5 | -0.4109 | 0.0614 | -0.0665 | -6.6922
-9 | -0.4881 | 0.04384 | -0.0776 | -11.1337
-8.5 | -0.5464 | 0.02585 | -0.0764 | -21.1373
-8 | -0.5151 | 0.02107 | -0.075 | -24.4471
-7.5 | -0.4658 | 0.01908 | -0.0743 | -24.413
-7 | -0.4154 | 0.01675 | -0.0735 | -24.8
-6.5 | -0.3597 | 0.01554 | -0.073 | -23.1467
-6 | -0.3078 | 0.01317 | -0.0724 | -23.3713
-5.5 | -0.2508 | 0.01225 | -0.0722 | -20.4735
-5 | -0.1934 | 0.01152 | -0.072 | -16.7882
-4.5 | -0.1363 | 0.01063 | -0.0719 | -12.8222
-4 | -0.0795 | 0.00982 | -0.0718 | -8.0957
-3.5 | -0.0204 | 0.00939 | -0.072 | -2.1725
-3 | 0.0382 | 0.00892 | -0.0722 | 4.2825
-2.5 | 0.0977 | 0.00861 | -0.0725 | 11.3473
-2 | 0.157 | 0.00821 | -0.0729 | 19.123
-1.5 | 0.2132 | 0.00721 | -0.0734 | 29.57
-1 | 0.2711 | 0.00659 | -0.0738 | 41.1381
-0.5 | 0.3306 | 0.00647 | -0.0743 | 51.0974
0 | 0.3892 | 0.00626 | -0.0746 | 62.1725
0.5 | 0.4461 | 0.00598 | -0.0744 | 74.5987
1 | 0.5041 | 0.00597 | -0.0744 | 84.4389
1.5 | 0.5614 | 0.00597 | -0.0742 | 94.0369
2 | 0.6171 | 0.00597 | -0.0736 | 103.3668
2.5 | 0.6721 | 0.00606 | -0.0728 | 110.9076
3 | 0.743 | 0.00609 | -0.0756 | 122.0033
3.5 | 0.8128 | 0.00623 | -0.0783 | 130.4655
4 | 0.8701 | 0.00632 | -0.0783 | 137.6741
4.5 | 0.9275 | 0.00645 | -0.0782 | 143.7984
5 | 0.9845 | 0.00667 | -0.0782 | 147.6012
5.5 | 1.0406 | 0.00701 | -0.0779 | 148.4451
6 | 1.0882 | 0.00796 | -0.0765 | 136.7085
6.5 | 1.1095 | 0.01053 | -0.0716 | 105.3656
7 | 1.1258 | 0.01272 | -0.0658 | 88.5063
7.5 | 1.1329 | 0.01455 | -0.0584 | 77.8625
8 | 1.1475 | 0.01656 | -0.0532 | 69.2935
8.5 | 1.17 | 0.01849 | -0.0495 | 63.2774
9 | 1.1951 | 0.02048 | -0.0464 | 58.3545
9.5 | 1.2142 | 0.02301 | -0.0431 | 52.7684
10 | 1.2366 | 0.02545 | -0.0403 | 48.5894
10.5 | 1.2588 | 0.02803 | -0.0379 | 44.909
11 | 1.2659 | 0.0319 | -0.0348 | 39.6834
11.5 | 1.2896 | 0.03461 | -0.033 | 37.2609
12 | 1.3085 | 0.03788 | -0.0312 | 34.5433
12.5 | 1.3193 | 0.04206 | -0.0294 | 31.3671
13 | 1.3309 | 0.04638 | -0.028 | 28.6956
13.5 | 1.3483 | 0.05037 | -0.027 | 26.7679
14 | 1.3624 | 0.05485 | -0.0265 | 24.8387
14.5 | 1.3639 | 0.06094 | -0.0261 | 22.381
15 | 1.3713 | 0.06669 | -0.0262 | 20.5623
15.5 | 1.3751 | 0.07319 | -0.0269 | 18.7881
16 | 1.3776 | 0.0802 | -0.0284 | 17.1771
16.5 | 1.362 | 0.09005 | -0.031 | 15.1249
17 | 1.3511 | 0.09985 | -0.0344 | 13.5313
17.5 | 1.3355 | 0.11093 | -0.039 | 12.0391
18 | 1.3149 | 0.12348 | -0.0452 | 10.6487
18.5 | 1.2895 | 0.13756 | -0.053 | 9.3741
19 | 1.2652 | 0.15219 | -0.062 | 8.3133
19.5 | 1.2374 | 0.16837 | -0.0724 | 7.3493
20 | 1.2016 | 0.1874 | -0.085 | 6.412

## 47. Re 1M Mach 0.50 (1)
BIGFOIL.COM POLAR EXPORT
NACA64-513 a=0.5
NACA64-513 a=0.5 |  |  |  | Cl Max: | 1.284 | at alpha= | 7.5 | deg
JavaFoil+Calcfoil stall+Eppler ext transition |  |  |  | L/D Max: | 130.913 | at alpha= | 5 | deg
Re: | 1000000 |  |  | Cd Min: | 0.00686 | at alpha= | -0.5 | deg
Mach: | 0.5 |  |  | Cl=0 at alpha= | -3.2246 | deg
|  |  |  | @ Cl=0.1, Cd= | 0.0087
|  |  |  | @ Cl=0.4, Cd= | 0.0068844
|  |  |  | @ Cl=0.6, Cd= | 0.0072333
alpha (deg) | Cl | Cd | Cm | Cl/Cd
-20 | -0.928 | 0.19897 | -0.03 | -4.663
-19.5 | -0.901 | 0.18596 | -0.031 | -4.845
-19 | -0.872 | 0.18757 | -0.03 | -4.649
-18.5 | -0.844 | 0.17841 | -0.03 | -4.733
-18 | -0.817 | 0.1707 | -0.03 | -4.787
-17.5 | -0.79 | 0.16979 | -0.03 | -4.653
-17 | -0.763 | 0.16548 | -0.03 | -4.609
-16.5 | -0.736 | 0.16051 | -0.03 | -4.583
-16 | -0.707 | 0.15287 | -0.029 | -4.624
-15.5 | -0.679 | 0.14764 | -0.029 | -4.6
-15 | -0.652 | 0.14187 | -0.029 | -4.594
-14.5 | -0.624 | 0.13787 | -0.03 | -4.529
-14 | -0.597 | 0.16564 | -0.03 | -3.604
-13.5 | -0.57 | 0.12615 | -0.03 | -4.515
-13 | -0.541 | 0.12121 | -0.028 | -4.462
-12.5 | -0.513 | 0.12105 | -0.028 | -4.24
-12 | -0.486 | 0.11209 | -0.029 | -4.334
-11.5 | -0.458 | 0.11019 | -0.029 | -4.158
-11 | -0.431 | 0.1091 | -0.029 | -3.946
-10.5 | -0.403 | 0.10476 | -0.029 | -3.847
-10 | -0.375 | 0.09639 | -0.029 | -3.891
-9.5 | -0.347 | 0.09189 | -0.028 | -3.778
-9 | -0.32 | 0.0896 | -0.028 | -3.566
-8.5 | -0.292 | 0.09066 | -0.028 | -3.219
-8 | -0.264 | 0.08641 | -0.029 | -3.059
-7.5 | -0.236 | 0.06998 | -0.027 | -3.378
-7 | -0.28 | 0.0572 | -0.028 | -4.9
-6.5 | -0.301 | 0.0476 | -0.03 | -6.318
-6 | -0.274 | 0.04343 | -0.03 | -6.311
-5.5 | -0.234 | 0.04009 | -0.031 | -5.844
-5 | -0.188 | 0.03734 | -0.034 | -5.04
-4.5 | -0.171 | 0.0096 | -0.07 | -17.792
-4 | -0.105 | 0.00933 | -0.071 | -11.251
-3.5 | -0.038 | 0.0091 | -0.072 | -4.138
-3 | 0.031 | 0.00888 | -0.072 | 3.453
-2.5 | 0.1 | 0.0087 | -0.073 | 11.456
-2 | 0.169 | 0.00854 | -0.073 | 19.791
-1.5 | 0.239 | 0.00847 | -0.074 | 28.19
-1 | 0.309 | 0.00837 | -0.075 | 36.929
-0.5 | 0.379 | 0.00686 | -0.075 | 55.213
0 | 0.448 | 0.00694 | -0.076 | 64.588
0.5 | 0.518 | 0.00706 | -0.077 | 73.327
1 | 0.587 | 0.00719 | -0.077 | 81.62
1.5 | 0.656 | 0.00742 | -0.078 | 88.409
2 | 0.723 | 0.00695 | -0.078 | 104.062
2.5 | 0.79 | 0.00711 | -0.079 | 111.146
3 | 0.856 | 0.00731 | -0.079 | 117.121
3.5 | 0.923 | 0.00754 | -0.08 | 122.392
4 | 0.981 | 0.00781 | -0.08 | 125.575
4.5 | 1.042 | 0.00809 | -0.081 | 128.867
5 | 1.101 | 0.00841 | -0.081 | 130.913
5.5 | 1.157 | 0.00884 | -0.082 | 130.877
6 | 1.186 | 0.01844 | -0.08 | 64.319
6.5 | 1.229 | 0.01974 | -0.081 | 62.267
7 | 1.263 | 0.02122 | -0.081 | 59.529
7.5 | 1.284 | 0.02294 | -0.082 | 55.95
8 | 1.28 | 0.02503 | -0.082 | 51.154
8.5 | 1.203 | 0.02742 | -0.082 | 43.887
9 | 0.663 | 0.0754 | -0.032 | 8.793
9.5 | 0.69 | 0.07284 | -0.034 | 9.469
10 | 0.717 | 0.0959 | -0.036 | 7.473
10.5 | 0.743 | 0.0987 | -0.037 | 7.527
11 | 0.769 | 0.10178 | -0.037 | 7.556
11.5 | 0.796 | 0.11181 | -0.041 | 7.124
12 | 0.823 | 0.11199 | -0.041 | 7.345
12.5 | 0.849 | 0.11557 | -0.041 | 7.343

## 48. Re 1M Mach 0.50 (2)
BIGFOIL.COM POLAR EXPORT
NACA64-513 a=0.5
NACA64-513 a=0.5 |  |  |  | Cl Max: | 1.2317 | at alpha= | 11.5 | deg
XFOIL ncrit=9 |  |  |  | L/D Max: | 147.89 | at alpha= | 5 | deg
Re: | 1000000 |  |  | Cd Min: | 0.25755 | at alpha= | -20 | deg
Mach: | 0.5 |  |  | Cl=0 at alpha= | -3.346 | deg
|  |  |  | @ Cl=0.1, Cd= | 0.0093581
|  |  |  | @ Cl=0.4, Cd= | 0.0069504
|  |  |  | @ Cl=0.6, Cd= | 0.0066229
alpha (deg) | Cl | Cd | Cm | Cl/Cd
-20 | -0.659 | 0.25755 | 0.0405 | -2.5587
-19.5 | -0.6361 | 0.2491 | 0.0348 | -2.5536
-19 | -0.613 | 0.24058 | 0.0297 | -2.548
-18.5 | -0.5889 | 0.2333 | 0.0249 | -2.5242
-18 | -0.565 | 0.22554 | 0.0197 | -2.5051
-17.5 | -0.5414 | 0.2176 | 0.0146 | -2.4881
-17 | -0.5191 | 0.20848 | 0.0087 | -2.4899
-16.5 | -0.4934 | 0.19941 | 0.0012 | -2.4743
-16 | -0.4748 | 0.19284 | -0.0004 | -2.4621
-15.5 | -0.4543 | 0.18573 | -0.0041 | -2.446
-15 | -0.4333 | 0.17823 | -0.0083 | -2.4311
-14.5 | -0.4167 | 0.16906 | -0.0138 | -2.4648
-14 | -0.3992 | 0.1606 | -0.0186 | -2.4857
-13.5 | -0.3801 | 0.15212 | -0.0227 | -2.4987
-13 | -0.3558 | 0.14632 | -0.0258 | -2.4317
-12.5 | -0.3441 | 0.13699 | -0.032 | -2.5119
-12 | -0.3294 | 0.12853 | -0.0366 | -2.5628
-11.5 | -0.3148 | 0.12002 | -0.0411 | -2.6229
-11 | -0.2908 | 0.11465 | -0.0431 | -2.5364
-10.5 | -0.282 | 0.10587 | -0.049 | -2.6636
-10 | -0.2721 | 0.09719 | -0.054 | -2.7997
-9 | -0.2532 | 0.08205 | -0.0612 | -3.0859
-8.5 | -0.2509 | 0.07374 | -0.066 | -3.4025
-8 | -0.2548 | 0.06465 | -0.0717 | -3.9412
-7 | -0.2976 | 0.04351 | -0.0885 | -6.8398
-6.5 | -0.3102 | 0.03437 | -0.0908 | -9.0253
-6 | -0.3026 | 0.02513 | -0.0905 | -12.0414
-5.5 | -0.269 | 0.01874 | -0.0887 | -14.3543
-5 | -0.2127 | 0.01555 | -0.0872 | -13.6785
-4.5 | -0.1497 | 0.01333 | -0.0859 | -11.2303
-4 | -0.0846 | 0.01188 | -0.0847 | -7.1212
-3.5 | -0.0206 | 0.01049 | -0.0838 | -1.9638
-3 | 0.0463 | 0.00986 | -0.0834 | 4.6957
-2.5 | 0.1137 | 0.00923 | -0.0832 | 12.3185
-2 | 0.182 | 0.00889 | -0.0834 | 20.4724
-1.5 | 0.2495 | 0.0085 | -0.0835 | 29.3529
-1 | 0.3121 | 0.00713 | -0.084 | 43.7728
-0.5 | 0.3799 | 0.00698 | -0.0844 | 54.4269
0 | 0.4477 | 0.00688 | -0.0848 | 65.0727
0.5 | 0.5137 | 0.00662 | -0.0849 | 77.5982
1 | 0.5806 | 0.00662 | -0.085 | 87.7039
1.5 | 0.6471 | 0.00663 | -0.0849 | 97.6018
2 | 0.7125 | 0.00666 | -0.0844 | 106.982
2.5 | 0.7754 | 0.00677 | -0.0833 | 114.5347
3 | 0.8416 | 0.00683 | -0.0827 | 123.2211
3.5 | 0.9299 | 0.00699 | -0.0867 | 133.0329
4 | 0.9984 | 0.00714 | -0.0866 | 139.8319
4.5 | 1.0643 | 0.00727 | -0.0857 | 146.3961
5 | 1.1284 | 0.00763 | -0.0843 | 147.8899
5.5 | 1.1816 | 0.00849 | -0.0813 | 139.1755
6 | 1.1657 | 0.01152 | -0.0691 | 101.1892
6.5 | 1.1385 | 0.01549 | -0.0583 | 73.499
7.5 | 1.1289 | 0.02397 | -0.0461 | 47.0964
8 | 1.1458 | 0.02743 | -0.0422 | 41.7718
8.5 | 1.1619 | 0.03112 | -0.0385 | 37.3361
9 | 1.1807 | 0.03493 | -0.0353 | 33.8019
9.5 | 1.195 | 0.03934 | -0.0324 | 30.3762
10 | 1.2031 | 0.0445 | -0.0297 | 27.036
10.5 | 1.2171 | 0.04947 | -0.0274 | 24.6028
11 | 1.2268 | 0.05509 | -0.0255 | 22.269
11.5 | 1.2317 | 0.06148 | -0.0239 | 20.0342
12 | 1.2311 | 0.06896 | -0.023 | 17.8524
12.5 | 1.2215 | 0.07821 | -0.0243 | 15.6182
13 | 1.2013 | 0.08955 | -0.0279 | 13.4149
13.5 | 1.1719 | 0.10312 | -0.0338 | 11.3644
14 | 1.1412 | 0.11815 | -0.0421 | 9.6589
14.5 | 1.1122 | 0.13424 | -0.0522 | 8.2852
15 | 1.0854 | 0.15132 | -0.0635 | 7.1729
15.5 | 1.0589 | 0.16976 | -0.0752 | 6.2376
16 | 1.0448 | 0.18651 | -0.0856 | 5.6018
16.5 | 1.0463 | 0.19979 | -0.0937 | 5.237

## 49. Re 2M Mach 0.00 (1)
BIGFOIL.COM POLAR EXPORT
NACA64-513 a=0.5
NACA64-513 a=0.5 |  |  |  | Cl Max: | 1.392 | at alpha= | 11.5 | deg
JavaFoil+Calcfoil stall+Eppler ext transition |  |  |  | L/D Max: | 183.525 | at alpha= | 6 | deg
Re: | 2000000 |  |  | Cd Min: | 0.00564 | at alpha= | -1 | deg
Mach: | 0 |  |  | Cl=0 at alpha= | -3.225 | deg
|  |  |  | @ Cl=0.1, Cd= | 0.0073297
|  |  |  | @ Cl=0.4, Cd= | 0.005704
|  |  |  | @ Cl=0.6, Cd= | 0.0059993
alpha (deg) | Cl | Cd | Cm | Cl/Cd
-18.5 | -0.525 | 0.16823 | -0.022 | -3.121
-18 | -0.544 | 0.15891 | -0.022 | -3.421
-17.5 | -0.559 | 0.15232 | -0.022 | -3.67
-17 | -0.573 | 0.14433 | -0.023 | -3.972
-16.5 | -0.586 | 0.13461 | -0.023 | -4.357
-16 | -0.598 | 0.12769 | -0.023 | -4.687
-15.5 | -0.609 | 0.11897 | -0.024 | -5.118
-15 | -0.618 | 0.11339 | -0.024 | -5.447
-14.5 | -0.624 | 0.10537 | -0.025 | -5.927
-14 | -0.629 | 0.09974 | -0.025 | -6.305
-13.5 | -0.63 | 0.09383 | -0.025 | -6.719
-13 | -0.629 | 0.08812 | -0.026 | -7.14
-12.5 | -0.625 | 0.0825 | -0.026 | -7.574
-12 | -0.617 | 0.0777 | -0.027 | -7.942
-11.5 | -0.606 | 0.07304 | -0.027 | -8.294
-11 | -0.591 | 0.06854 | -0.028 | -8.626
-10.5 | -0.573 | 0.06403 | -0.029 | -8.952
-10 | -0.552 | 0.05942 | -0.031 | -9.286
-9.5 | -0.529 | 0.05364 | -0.033 | -9.862
-9 | -0.602 | 0.01122 | -0.055 | -53.635
-8.5 | -0.571 | 0.00991 | -0.057 | -57.623
-8 | -0.526 | 0.00953 | -0.057 | -55.179
-7.5 | -0.478 | 0.00926 | -0.058 | -51.616
-7 | -0.428 | 0.009 | -0.058 | -47.479
-6.5 | -0.375 | 0.00876 | -0.059 | -42.85
-6 | -0.321 | 0.00846 | -0.059 | -37.953
-5.5 | -0.266 | 0.0083 | -0.06 | -31.986
-5 | -0.209 | 0.00812 | -0.06 | -25.72
-4.5 | -0.151 | 0.00793 | -0.061 | -19.023
-4 | -0.092 | 0.00775 | -0.061 | -11.885
-3.5 | -0.033 | 0.00758 | -0.062 | -4.341
-3 | 0.027 | 0.00747 | -0.063 | 3.577
-2.5 | 0.087 | 0.00736 | -0.063 | 11.778
-2 | 0.147 | 0.00722 | -0.064 | 20.323
-1.5 | 0.207 | 0.00715 | -0.064 | 28.949
-1 | 0.268 | 0.00564 | -0.065 | 47.481
-0.5 | 0.328 | 0.00564 | -0.065 | 58.105
0 | 0.388 | 0.00569 | -0.066 | 68.264
0.5 | 0.448 | 0.00576 | -0.066 | 77.818
1 | 0.508 | 0.00587 | -0.067 | 86.566
1.5 | 0.568 | 0.00593 | -0.068 | 95.755
2 | 0.628 | 0.00606 | -0.068 | 103.647
2.5 | 0.688 | 0.00615 | -0.069 | 111.823
3 | 0.748 | 0.00573 | -0.069 | 130.603
3.5 | 0.808 | 0.0058 | -0.07 | 139.39
4 | 0.863 | 0.00594 | -0.07 | 145.317
4.5 | 0.919 | 0.0058 | -0.071 | 158.572
5 | 0.976 | 0.00593 | -0.071 | 164.451
5.5 | 1.031 | 0.0061 | -0.072 | 169.022
6 | 1.084 | 0.00591 | -0.073 | 183.525
6.5 | 1.114 | 0.01287 | -0.072 | 86.583
7 | 1.161 | 0.0135 | -0.072 | 85.985
7.5 | 1.206 | 0.01417 | -0.072 | 85.073
8 | 1.248 | 0.01498 | -0.073 | 83.268
8.5 | 1.284 | 0.01576 | -0.073 | 81.496
9 | 1.317 | 0.01668 | -0.074 | 78.932
9.5 | 1.345 | 0.01773 | -0.074 | 75.864
10 | 1.368 | 0.01877 | -0.074 | 72.888
10.5 | 1.384 | 0.01992 | -0.075 | 69.476
11 | 1.391 | 0.02118 | -0.075 | 65.699
11.5 | 1.392 | 0.02249 | -0.075 | 61.917
12 | 1.386 | 0.02417 | -0.076 | 57.332
12.5 | 1.374 | 0.02563 | -0.076 | 53.602
13 | 1.354 | 0.0278 | -0.076 | 48.709
13.5 | 1.329 | 0.03008 | -0.076 | 44.173
14 | 1.299 | 0.03212 | -0.076 | 40.455
14.5 | 1.263 | 0.03538 | -0.076 | 35.684
15 | 1.221 | 0.03929 | -0.076 | 31.079
15.5 | 1.175 | 0.04437 | -0.076 | 26.475
16 | 1.115 | 0.05449 | -0.074 | 20.47
16.5 | 0.978 | 0.11199 | -0.055 | 8.73

## 50. Re 2M Mach 0.00 (2)
BIGFOIL.COM POLAR EXPORT
NACA64-513 a=0.5
NACA64-513 a=0.5 |  |  |  | Cl Max: | 1.6022 | at alpha= | 19 | deg
XFOIL ncrit=9 |  |  |  | L/D Max: | 174.425 | at alpha= | 4.5 | deg
Re: | 2000000 |  |  | Cd Min: | 0.09405 | at alpha= | 20 | deg
Mach: | 0 |  |  | Cl=0 at alpha= | -3.3052 | deg
|  |  |  | @ Cl=0.1, Cd= | 0.0071288
|  |  |  | @ Cl=0.4, Cd= | 0.0051922
|  |  |  | @ Cl=0.6, Cd= | 0.0047676
alpha (deg) | Cl | Cd | Cm | Cl/Cd
-17 | -1.1409 | 0.04564 | -0.0735 | -24.9978
-16.5 | -1.1786 | 0.03497 | -0.0804 | -33.7032
-15.5 | -1.1896 | 0.02693 | -0.0785 | -44.1738
-15 | -1.1816 | 0.02505 | -0.0739 | -47.1697
-14.5 | -1.1506 | 0.02361 | -0.0719 | -48.7336
-14 | -1.1157 | 0.02213 | -0.0703 | -50.4157
-13.5 | -1.0752 | 0.0209 | -0.0692 | -51.445
-13 | -1.0311 | 0.01987 | -0.0684 | -51.8923
-12.5 | -0.9933 | 0.01786 | -0.0672 | -55.6159
-12 | -0.9448 | 0.01705 | -0.0667 | -55.4135
-11.5 | -0.8945 | 0.01637 | -0.0665 | -54.6426
-11 | -0.8436 | 0.01566 | -0.0662 | -53.8697
-10.5 | -0.7916 | 0.01506 | -0.0661 | -52.5631
-10 | -0.7384 | 0.01458 | -0.0661 | -50.6447
-9.5 | -0.6908 | 0.01297 | -0.0656 | -53.2614
-9 | -0.6363 | 0.01253 | -0.0657 | -50.7821
-8.5 | -0.5816 | 0.01208 | -0.0658 | -48.1457
-8 | -0.5269 | 0.01156 | -0.0659 | -45.5796
-7.5 | -0.4716 | 0.01113 | -0.0661 | -42.372
-7 | -0.4188 | 0.0101 | -0.066 | -41.4653
-6.5 | -0.3629 | 0.00969 | -0.0663 | -37.451
-6 | -0.3067 | 0.00931 | -0.0666 | -32.9431
-5.5 | -0.2502 | 0.00894 | -0.0669 | -27.9866
-5 | -0.1938 | 0.00853 | -0.0672 | -22.7198
-4.5 | -0.1372 | 0.00808 | -0.0676 | -16.9802
-4 | -0.0799 | 0.00782 | -0.068 | -10.2174
-3.5 | -0.0224 | 0.00764 | -0.0685 | -2.9319
-3 | 0.0351 | 0.00731 | -0.0689 | 4.8016
-2.5 | 0.0928 | 0.00716 | -0.0694 | 12.9609
-2 | 0.1505 | 0.00691 | -0.07 | 21.78
-1.5 | 0.2076 | 0.00646 | -0.0705 | 32.1362
-1 | 0.263 | 0.00568 | -0.0712 | 46.3028
-0.5 | 0.3204 | 0.00535 | -0.0718 | 59.8879
0 | 0.3785 | 0.00526 | -0.0724 | 71.9582
0.5 | 0.4356 | 0.00508 | -0.0729 | 85.748
1 | 0.4925 | 0.00482 | -0.0733 | 102.1784
1.5 | 0.5499 | 0.00475 | -0.0738 | 115.7684
2 | 0.6068 | 0.00477 | -0.0741 | 127.2117
2.5 | 0.6636 | 0.00473 | -0.0744 | 140.296
3 | 0.719 | 0.00476 | -0.0744 | 151.0504
3.5 | 0.7719 | 0.00481 | -0.0738 | 160.4782
4 | 0.8303 | 0.00488 | -0.0744 | 170.1434
4.5 | 0.8948 | 0.00513 | -0.0768 | 174.425
5 | 0.949 | 0.0055 | -0.0769 | 172.5455
5.5 | 0.9962 | 0.00657 | -0.0761 | 151.6286
6 | 1.0342 | 0.00831 | -0.0741 | 124.4525
6.5 | 1.073 | 0.00973 | -0.0721 | 110.2775
7 | 1.1125 | 0.01087 | -0.0701 | 102.3459
7.5 | 1.1505 | 0.01192 | -0.0679 | 96.5185
8 | 1.19 | 0.01271 | -0.0658 | 93.6271
8.5 | 1.2199 | 0.01357 | -0.0619 | 89.8968
9 | 1.2481 | 0.01444 | -0.0581 | 86.4335
9.5 | 1.2712 | 0.01578 | -0.0541 | 80.5577
10 | 1.3025 | 0.01689 | -0.0517 | 77.1166
10.5 | 1.3297 | 0.01835 | -0.049 | 72.4632
11 | 1.3519 | 0.02026 | -0.046 | 66.7275
11.5 | 1.3798 | 0.02189 | -0.0439 | 63.0333
12 | 1.4053 | 0.02377 | -0.0419 | 59.1207
12.5 | 1.4265 | 0.02605 | -0.0397 | 54.7601
13 | 1.4458 | 0.02857 | -0.0376 | 50.6055
13.5 | 1.4688 | 0.03088 | -0.036 | 47.5648
14 | 1.49 | 0.03343 | -0.0345 | 44.5707
14.5 | 1.5072 | 0.03646 | -0.0331 | 41.3385
15 | 1.5183 | 0.04022 | -0.0316 | 37.7499
15.5 | 1.5374 | 0.04337 | -0.0308 | 35.4485
16 | 1.5552 | 0.04674 | -0.0302 | 33.2734
16.5 | 1.5683 | 0.05075 | -0.0298 | 30.9025
17 | 1.5742 | 0.05571 | -0.0295 | 28.257
17.5 | 1.5843 | 0.06041 | -0.0296 | 26.2258
18 | 1.5949 | 0.06516 | -0.0301 | 24.4767
18.5 | 1.5989 | 0.07097 | -0.0309 | 22.5292
19 | 1.6022 | 0.07705 | -0.0321 | 20.7943
19.5 | 1.5975 | 0.08452 | -0.034 | 18.9009
20 | 1.5816 | 0.09405 | -0.0369 | 16.8166

## 51. Re 2M Mach 0.10 (1)
BIGFOIL.COM POLAR EXPORT
NACA64-513 a=0.5
NACA64-513 a=0.5 |  |  |  | Cl Max: | 1.388 | at alpha= | 11 | deg
JavaFoil+Calcfoil stall+Eppler ext transition |  |  |  | L/D Max: | 182.752 | at alpha= | 6 | deg
Re: | 2000000 |  |  | Cd Min: | 0.00565 | at alpha= | -1 | deg
Mach: | 0.1 |  |  | Cl=0 at alpha= | -3.225 | deg
|  |  |  | @ Cl=0.1, Cd= | 0.0073262
|  |  |  | @ Cl=0.4, Cd= | 0.0057
|  |  |  | @ Cl=0.6, Cd= | 0.0060238
alpha (deg) | Cl | Cd | Cm | Cl/Cd
-18 | -0.498 | 0.16647 | -0.022 | -2.991
-17.5 | -0.516 | 0.15635 | -0.022 | -3.3
-17 | -0.533 | 0.14689 | -0.022 | -3.63
-16.5 | -0.55 | 0.13989 | -0.023 | -3.929
-16 | -0.565 | 0.13236 | -0.023 | -4.268
-15.5 | -0.579 | 0.12125 | -0.024 | -4.773
-15 | -0.591 | 0.11463 | -0.024 | -5.152
-14.5 | -0.601 | 0.10747 | -0.024 | -5.589
-14 | -0.608 | 0.10122 | -0.025 | -6.007
-13.5 | -0.613 | 0.09482 | -0.025 | -6.462
-13 | -0.614 | 0.08864 | -0.025 | -6.931
-12.5 | -0.613 | 0.08366 | -0.026 | -7.323
-12 | -0.607 | 0.07845 | -0.026 | -7.743
-11.5 | -0.598 | 0.07336 | -0.027 | -8.159
-11 | -0.586 | 0.06927 | -0.028 | -8.456
-10.5 | -0.569 | 0.06447 | -0.029 | -8.827
-10 | -0.549 | 0.06016 | -0.03 | -9.121
-9.5 | -0.526 | 0.05502 | -0.032 | -9.562
-9 | -0.505 | 0.04687 | -0.037 | -10.771
-8.5 | -0.571 | 0.01005 | -0.057 | -56.849
-8 | -0.526 | 0.00956 | -0.058 | -55.084
-7.5 | -0.479 | 0.00927 | -0.058 | -51.628
-7 | -0.429 | 0.00903 | -0.059 | -47.48
-6.5 | -0.377 | 0.0088 | -0.059 | -42.805
-6 | -0.322 | 0.00853 | -0.06 | -37.787
-5.5 | -0.267 | 0.00832 | -0.06 | -32.058
-5 | -0.21 | 0.00812 | -0.061 | -25.815
-4.5 | -0.152 | 0.00794 | -0.061 | -19.093
-4 | -0.093 | 0.00776 | -0.062 | -11.935
-3.5 | -0.033 | 0.00763 | -0.062 | -4.332
-3 | 0.027 | 0.00747 | -0.063 | 3.595
-2.5 | 0.087 | 0.00735 | -0.063 | 11.838
-2 | 0.147 | 0.00724 | -0.064 | 20.374
-1.5 | 0.208 | 0.00715 | -0.065 | 29.1
-1 | 0.269 | 0.00565 | -0.065 | 47.651
-0.5 | 0.33 | 0.00568 | -0.066 | 58
0 | 0.39 | 0.00568 | -0.066 | 68.651
0.5 | 0.45 | 0.0058 | -0.067 | 77.641
1 | 0.511 | 0.00588 | -0.067 | 86.832
1.5 | 0.571 | 0.00599 | -0.068 | 95.34
2 | 0.631 | 0.00606 | -0.068 | 104.262
2.5 | 0.692 | 0.00616 | -0.069 | 112.229
3 | 0.752 | 0.00573 | -0.07 | 131.284
3.5 | 0.812 | 0.00585 | -0.07 | 138.867
4 | 0.867 | 0.00594 | -0.071 | 146.02
4.5 | 0.924 | 0.0058 | -0.071 | 159.248
5 | 0.98 | 0.00599 | -0.072 | 163.7
5.5 | 1.036 | 0.0061 | -0.072 | 169.705
6 | 1.089 | 0.00596 | -0.073 | 182.752
6.5 | 1.119 | 0.01299 | -0.072 | 86.117
7 | 1.165 | 0.01363 | -0.072 | 85.49
7.5 | 1.21 | 0.01433 | -0.073 | 84.43
8 | 1.252 | 0.0151 | -0.073 | 82.874
8.5 | 1.288 | 0.01594 | -0.073 | 80.787
9 | 1.319 | 0.01688 | -0.074 | 78.144
9.5 | 1.346 | 0.01794 | -0.074 | 75.038
10 | 1.368 | 0.01903 | -0.075 | 71.908
10.5 | 1.383 | 0.02022 | -0.075 | 68.384
11 | 1.388 | 0.02152 | -0.075 | 64.486
11.5 | 1.386 | 0.02287 | -0.076 | 60.579
12 | 1.375 | 0.02462 | -0.076 | 55.869
12.5 | 1.359 | 0.0263 | -0.076 | 51.676
13 | 1.336 | 0.02828 | -0.076 | 47.231
13.5 | 1.305 | 0.03088 | -0.077 | 42.25
14 | 1.27 | 0.03309 | -0.077 | 38.378
14.5 | 1.228 | 0.03661 | -0.077 | 33.533
15 | 1.177 | 0.04176 | -0.076 | 28.195
15.5 | 1.116 | 0.05096 | -0.074 | 21.893
16 | 0.968 | 0.10937 | -0.054 | 8.848

## 52. Re 2M Mach 0.10 (2)
BIGFOIL.COM POLAR EXPORT
NACA64-513 a=0.5
NACA64-513 a=0.5 |  |  |  | Cl Max: | 1.5868 | at alpha= | 18.5 | deg
XFOIL ncrit=9 |  |  |  | L/D Max: | 174.516 | at alpha= | 4.5 | deg
Re: | 2000000 |  |  | Cd Min: | 0.10002 | at alpha= | 20 | deg
Mach: | 0.1 |  |  | Cl=0 at alpha= | -3.3054 | deg
|  |  |  | @ Cl=0.1, Cd= | 0.0071593
|  |  |  | @ Cl=0.4, Cd= | 0.0052201
|  |  |  | @ Cl=0.6, Cd= | 0.0047781
alpha (deg) | Cl | Cd | Cm | Cl/Cd
-16.5 | -1.052 | 0.05441 | -0.0681 | -19.3347
-16 | -1.1243 | 0.03729 | -0.0812 | -30.1502
-15 | -1.1498 | 0.02765 | -0.0803 | -41.5841
-14.5 | -1.138 | 0.02583 | -0.0761 | -44.0573
-14 | -1.1101 | 0.02397 | -0.0738 | -46.3121
-13.5 | -1.0738 | 0.02245 | -0.0723 | -47.8307
-13 | -1.0337 | 0.021 | -0.071 | -49.2238
-12.5 | -0.9879 | 0.01998 | -0.0701 | -49.4444
-12 | -0.9502 | 0.01775 | -0.0687 | -53.5324
-11.5 | -0.9 | 0.01699 | -0.0682 | -52.9723
-11 | -0.8487 | 0.01626 | -0.0679 | -52.1956
-10.5 | -0.7969 | 0.01551 | -0.0675 | -51.3798
-10 | -0.7437 | 0.01491 | -0.0674 | -49.8793
-9.5 | -0.6952 | 0.01338 | -0.0668 | -51.9581
-9 | -0.641 | 0.01275 | -0.0667 | -50.2745
-8.5 | -0.5857 | 0.0123 | -0.0668 | -47.6179
-8 | -0.5306 | 0.01174 | -0.0668 | -45.1959
-7.5 | -0.4749 | 0.01125 | -0.0669 | -42.2133
-7 | -0.4215 | 0.01026 | -0.0668 | -41.0819
-6.5 | -0.3654 | 0.00977 | -0.067 | -37.4002
-5.5 | -0.2518 | 0.009 | -0.0675 | -27.9778
-5 | -0.1947 | 0.00868 | -0.0678 | -22.4309
-4.5 | -0.1381 | 0.00811 | -0.0681 | -17.0284
-4 | -0.0804 | 0.00785 | -0.0685 | -10.242
-3.5 | -0.0225 | 0.00765 | -0.0689 | -2.9412
-3 | 0.0353 | 0.00733 | -0.0694 | 4.8158
-2.5 | 0.0934 | 0.00719 | -0.0699 | 12.9903
-2 | 0.1515 | 0.00692 | -0.0704 | 21.8931
-1.5 | 0.209 | 0.0065 | -0.071 | 32.1538
-1 | 0.2648 | 0.00572 | -0.0716 | 46.2937
-0.5 | 0.3224 | 0.00536 | -0.0722 | 60.1493
0 | 0.3809 | 0.00528 | -0.0728 | 72.1402
0.5 | 0.4383 | 0.0051 | -0.0733 | 85.9412
1 | 0.4957 | 0.00483 | -0.0738 | 102.6294
1.5 | 0.5533 | 0.00477 | -0.0742 | 115.9958
2 | 0.6107 | 0.00478 | -0.0746 | 127.7615
2.5 | 0.6678 | 0.00475 | -0.0748 | 140.5895
3 | 0.7236 | 0.00478 | -0.0748 | 151.3808
3.5 | 0.7771 | 0.00483 | -0.0742 | 160.8903
4.5 | 0.9005 | 0.00516 | -0.0771 | 174.5155
5 | 0.955 | 0.00554 | -0.0772 | 172.3827
5.5 | 1.0016 | 0.00667 | -0.0763 | 150.1649
6 | 1.0395 | 0.00842 | -0.0742 | 123.4561
6.5 | 1.0779 | 0.00985 | -0.0721 | 109.4315
7 | 1.1172 | 0.01099 | -0.0699 | 101.6561
7.5 | 1.1547 | 0.01205 | -0.0675 | 95.8257
8 | 1.1931 | 0.01286 | -0.0651 | 92.776
8.5 | 1.219 | 0.01377 | -0.0605 | 88.5258
9 | 1.2477 | 0.01473 | -0.0568 | 84.7047
9.5 | 1.2717 | 0.01614 | -0.053 | 78.7918
10 | 1.3027 | 0.01734 | -0.0505 | 75.1269
10.5 | 1.3293 | 0.01892 | -0.0478 | 70.259
11 | 1.3521 | 0.02087 | -0.0449 | 64.7868
11.5 | 1.3796 | 0.02262 | -0.0428 | 60.9903
12 | 1.4046 | 0.02461 | -0.0407 | 57.0744
12.5 | 1.4229 | 0.0272 | -0.0383 | 52.3125
13 | 1.4452 | 0.02958 | -0.0364 | 48.8573
13.5 | 1.4674 | 0.03204 | -0.0348 | 45.799
14 | 1.4876 | 0.03481 | -0.0333 | 42.7348
14.5 | 1.5004 | 0.03836 | -0.0317 | 39.1137
15 | 1.5173 | 0.04173 | -0.0306 | 36.3599
15.5 | 1.5348 | 0.04516 | -0.0297 | 33.9858
16 | 1.5515 | 0.0488 | -0.0292 | 31.793
16.5 | 1.561 | 0.05335 | -0.0288 | 29.2596
17 | 1.567 | 0.05852 | -0.0287 | 26.7772
17.5 | 1.5773 | 0.06337 | -0.0289 | 24.8903
18 | 1.5854 | 0.06865 | -0.0295 | 23.094
18.5 | 1.5868 | 0.07502 | -0.0306 | 21.1517
19 | 1.5833 | 0.08235 | -0.0323 | 19.2265
19.5 | 1.5714 | 0.09125 | -0.035 | 17.2208
20 | 1.5626 | 0.10002 | -0.0381 | 15.6229

## 53. Re 2M Mach 0.25 (1)
BIGFOIL.COM POLAR EXPORT
NACA64-513 a=0.5
NACA64-513 a=0.5 |  |  |  | Cl Max: | 1.363 | at alpha= | 10.5 | deg
JavaFoil+Calcfoil stall+Eppler ext transition |  |  |  | L/D Max: | 177.182 | at alpha= | 5.5 | deg
Re: | 2000000 |  |  | Cd Min: | 0.00566 | at alpha= | -1 | deg
Mach: | 0.25 |  |  | Cl=0 at alpha= | -3.2258 | deg
|  |  |  | @ Cl=0.1, Cd= | 0.007384
|  |  |  | @ Cl=0.4, Cd= | 0.005769
|  |  |  | @ Cl=0.6, Cd= | 0.0060552
alpha (deg) | Cl | Cd | Cm | Cl/Cd
-16 | -0.238 | 0.15418 | -0.023 | -1.546
-15.5 | -0.293 | 0.14742 | -0.023 | -1.986
-15 | -0.341 | 0.13869 | -0.023 | -2.455
-14.5 | -0.383 | 0.12971 | -0.023 | -2.956
-14 | -0.422 | 0.11849 | -0.023 | -3.561
-13.5 | -0.456 | 0.10814 | -0.024 | -4.212
-13 | -0.484 | 0.09791 | -0.025 | -4.943
-12.5 | -0.507 | 0.09199 | -0.025 | -5.508
-12 | -0.523 | 0.08521 | -0.026 | -6.142
-11.5 | -0.533 | 0.07903 | -0.026 | -6.751
-11 | -0.537 | 0.07344 | -0.027 | -7.314
-10.5 | -0.534 | 0.06821 | -0.027 | -7.83
-10 | -0.525 | 0.06356 | -0.028 | -8.255
-9.5 | -0.51 | 0.05927 | -0.03 | -8.598
-9 | -0.489 | 0.05481 | -0.031 | -8.913
-8.5 | -0.462 | 0.05014 | -0.033 | -9.223
-8 | -0.526 | 0.01034 | -0.059 | -50.834
-7.5 | -0.483 | 0.00945 | -0.06 | -51.153
-7 | -0.435 | 0.00922 | -0.06 | -47.176
-6.5 | -0.383 | 0.00896 | -0.061 | -42.742
-6 | -0.329 | 0.00864 | -0.061 | -38.066
-5.5 | -0.273 | 0.00842 | -0.062 | -32.401
-5 | -0.215 | 0.00825 | -0.062 | -26.018
-4.5 | -0.155 | 0.00805 | -0.063 | -19.309
-4 | -0.095 | 0.00786 | -0.063 | -12.084
-3.5 | -0.034 | 0.00768 | -0.064 | -4.418
-3 | 0.028 | 0.00755 | -0.065 | 3.651
-2.5 | 0.089 | 0.0074 | -0.065 | 12.09
-2 | 0.151 | 0.00731 | -0.066 | 20.71
-1.5 | 0.214 | 0.00722 | -0.066 | 29.584
-1 | 0.276 | 0.00566 | -0.067 | 48.839
-0.5 | 0.339 | 0.00571 | -0.067 | 59.263
0 | 0.401 | 0.00577 | -0.068 | 69.521
0.5 | 0.463 | 0.00584 | -0.069 | 79.221
1 | 0.525 | 0.00592 | -0.069 | 88.62
1.5 | 0.587 | 0.00603 | -0.07 | 97.295
2 | 0.649 | 0.00615 | -0.07 | 105.426
2.5 | 0.711 | 0.00627 | -0.071 | 113.442
3 | 0.773 | 0.00584 | -0.072 | 132.243
3.5 | 0.834 | 0.00598 | -0.072 | 139.61
4 | 0.89 | 0.00587 | -0.073 | 151.697
4.5 | 0.948 | 0.00595 | -0.073 | 159.333
5 | 1.006 | 0.00613 | -0.074 | 164.064
5.5 | 1.062 | 0.00599 | -0.074 | 177.182
6 | 1.094 | 0.01285 | -0.073 | 85.139
6.5 | 1.143 | 0.01368 | -0.074 | 83.519
7 | 1.189 | 0.01442 | -0.074 | 82.436
7.5 | 1.232 | 0.01519 | -0.074 | 81.101
8 | 1.272 | 0.01607 | -0.075 | 79.155
8.5 | 1.304 | 0.01704 | -0.075 | 76.545
9 | 1.33 | 0.01813 | -0.076 | 73.367
9.5 | 1.35 | 0.01941 | -0.076 | 69.527
10 | 1.362 | 0.02067 | -0.076 | 65.879
10.5 | 1.363 | 0.0221 | -0.077 | 61.651
11 | 1.349 | 0.02369 | -0.077 | 56.926
11.5 | 1.112 | 0.0793 | -0.031 | 14.027
12 | 1.284 | 0.02788 | -0.077 | 46.048
12.5 | 1.232 | 0.03072 | -0.077 | 40.108
13 | 1.166 | 0.03467 | -0.077 | 33.619
13.5 | 0.959 | 0.09092 | -0.051 | 10.55
14 | 0.881 | 0.10641 | -0.042 | 8.278
14.5 | 0.807 | 0.11413 | -0.04 | 7.073
15 | 0.729 | 0.12131 | -0.039 | 6.007
15.5 | 0.645 | 0.13101 | -0.038 | 4.925

## 54. Re 2M Mach 0.25 (2)
BIGFOIL.COM POLAR EXPORT
NACA64-513 a=0.5
NACA64-513 a=0.5 |  |  |  | Cl Max: | 1.5116 | at alpha= | 17 | deg
XFOIL ncrit=9 |  |  |  | L/D Max: | 176.181 | at alpha= | 4.5 | deg
Re: | 2000000 |  |  | Cd Min: | 0.17264 | at alpha= | -16 | deg
Mach: | 0.25 |  |  | Cl=0 at alpha= | -3.3069 | deg
|  |  |  | @ Cl=0.1, Cd= | 0.0072387
|  |  |  | @ Cl=0.4, Cd= | 0.0053676
|  |  |  | @ Cl=0.6, Cd= | 0.0048869
alpha (deg) | Cl | Cd | Cm | Cl/Cd
-16 | -0.4799 | 0.17264 | -0.004 | -2.7798
-15 | -0.4455 | 0.16009 | -0.0113 | -2.7828
-14.5 | -0.4326 | 0.15196 | -0.0155 | -2.8468
-13.5 | -0.4198 | 0.13221 | -0.0252 | -3.1753
-13 | -0.4016 | 0.12649 | -0.0287 | -3.175
-12.5 | -0.4011 | 0.11585 | -0.034 | -3.4622
-12 | -0.7712 | 0.03877 | -0.0844 | -19.8917
-11.5 | -0.8297 | 0.03088 | -0.0818 | -26.8685
-11 | -0.8478 | 0.02305 | -0.0785 | -36.7809
-10.5 | -0.806 | 0.02086 | -0.0769 | -38.6385
-10 | -0.7581 | 0.01914 | -0.0756 | -39.6082
-9.5 | -0.7086 | 0.01744 | -0.0745 | -40.6307
-9 | -0.6561 | 0.01602 | -0.0735 | -40.9551
-8.5 | -0.6072 | 0.0138 | -0.0724 | -44
-8 | -0.5493 | 0.01317 | -0.072 | -41.7084
-7.5 | -0.4923 | 0.01229 | -0.0715 | -40.057
-7 | -0.4345 | 0.01155 | -0.0712 | -37.619
-6.5 | -0.3789 | 0.01037 | -0.0707 | -36.5381
-6 | -0.3201 | 0.00984 | -0.0706 | -32.5305
-5.5 | -0.261 | 0.00935 | -0.0706 | -27.9144
-5 | -0.2015 | 0.00897 | -0.0707 | -22.4638
-4.5 | -0.143 | 0.00832 | -0.0708 | -17.1875
-4 | -0.0833 | 0.00801 | -0.071 | -10.3995
-3.5 | -0.0231 | 0.00774 | -0.0714 | -2.9845
-3 | 0.0367 | 0.00744 | -0.0717 | 4.9328
-2.5 | 0.0969 | 0.00725 | -0.0722 | 13.3655
-2 | 0.1572 | 0.00703 | -0.0727 | 22.3613
-1.5 | 0.2166 | 0.00666 | -0.0732 | 32.5225
-1 | 0.2748 | 0.0059 | -0.0739 | 46.5763
-0.5 | 0.3337 | 0.00542 | -0.0745 | 61.5683
0 | 0.3939 | 0.00539 | -0.0751 | 73.0798
0.5 | 0.4537 | 0.00517 | -0.0757 | 87.7563
1 | 0.5129 | 0.00493 | -0.0761 | 104.0365
1.5 | 0.5723 | 0.00491 | -0.0765 | 116.558
2 | 0.6322 | 0.00486 | -0.077 | 130.0823
2.5 | 0.6911 | 0.00488 | -0.0772 | 141.6189
3 | 0.7495 | 0.00488 | -0.0773 | 153.5861
3.5 | 0.8054 | 0.00492 | -0.0767 | 163.6992
4 | 0.8634 | 0.00501 | -0.0766 | 172.3353
4.5 | 0.932 | 0.00529 | -0.0791 | 176.1815
5 | 0.9882 | 0.00571 | -0.079 | 173.0648
5.5 | 1.0321 | 0.00718 | -0.0773 | 143.7465
6 | 1.067 | 0.00907 | -0.0743 | 117.6406
6.5 | 1.1028 | 0.01054 | -0.0712 | 104.63
7 | 1.1372 | 0.01179 | -0.0678 | 96.4546
7.5 | 1.1653 | 0.01286 | -0.0631 | 90.6143
8 | 1.1909 | 0.01394 | -0.0583 | 85.4304
8.5 | 1.219 | 0.01522 | -0.0544 | 80.092
9 | 1.2475 | 0.01671 | -0.0511 | 74.6559
9.5 | 1.2738 | 0.01848 | -0.0478 | 68.9286
10 | 1.3028 | 0.02023 | -0.045 | 64.3994
10.5 | 1.3244 | 0.02257 | -0.0419 | 58.6797
11 | 1.3511 | 0.02469 | -0.0395 | 54.7226
11.5 | 1.3753 | 0.0271 | -0.0371 | 50.7491
12 | 1.3956 | 0.02989 | -0.0346 | 46.6912
12.5 | 1.4144 | 0.03293 | -0.0324 | 42.9517
13 | 1.4363 | 0.03591 | -0.0307 | 39.9972
13.5 | 1.4548 | 0.03931 | -0.029 | 37.0084
14 | 1.4688 | 0.04332 | -0.0275 | 33.9058
14.5 | 1.4846 | 0.04736 | -0.0264 | 31.3471
15 | 1.4976 | 0.05186 | -0.0256 | 28.8777
15.5 | 1.5005 | 0.05767 | -0.0251 | 26.0187
16 | 1.5081 | 0.06324 | -0.0251 | 23.8472
16.5 | 1.511 | 0.06968 | -0.0256 | 21.6848
17 | 1.5116 | 0.07667 | -0.0267 | 19.7157
17.5 | 1.5067 | 0.08479 | -0.0287 | 17.7698
18 | 1.4894 | 0.0951 | -0.0321 | 15.6614
18.5 | 1.465 | 0.10715 | -0.037 | 13.6724
19 | 1.4468 | 0.11871 | -0.0424 | 12.1877
19.5 | 1.423 | 0.13182 | -0.0494 | 10.795
20 | 1.3919 | 0.14676 | -0.0584 | 9.4842

## 55. Re 2M Mach 0.50 (1)
BIGFOIL.COM POLAR EXPORT
NACA64-513 a=0.5
NACA64-513 a=0.5 |  |  |  | Cl Max: | 1.289 | at alpha= | 7.5 | deg
JavaFoil+Calcfoil stall+Eppler ext transition |  |  |  | L/D Max: | 155.03 | at alpha= | 5.5 | deg
Re: | 2000000 |  |  | Cd Min: | 0.00595 | at alpha= | -0.5 | deg
Mach: | 0.5 |  |  | Cl=0 at alpha= | -3.2246 | deg
|  |  |  | @ Cl=0.1, Cd= | 0.00769
|  |  |  | @ Cl=0.4, Cd= | 0.0059835
|  |  |  | @ Cl=0.6, Cd= | 0.0063464
alpha (deg) | Cl | Cd | Cm | Cl/Cd
-20 | -0.928 | 0.17742 | -0.031 | -5.232
-19.5 | -0.901 | 0.1702 | -0.031 | -5.296
-19 | -0.874 | 0.16587 | -0.031 | -5.267
-18.5 | -0.845 | 0.1601 | -0.03 | -5.278
-18 | -0.818 | 0.15421 | -0.03 | -5.302
-17.5 | -0.79 | 0.15232 | -0.03 | -5.187
-17 | -0.763 | 0.14803 | -0.03 | -5.154
-16.5 | -0.736 | 0.14303 | -0.031 | -5.144
-16 | -0.707 | 0.13705 | -0.03 | -5.162
-15.5 | -0.679 | 0.13223 | -0.029 | -5.138
-15 | -0.652 | 0.12633 | -0.03 | -5.161
-14.5 | -0.625 | 0.12235 | -0.03 | -5.105
-14 | -0.597 | 0.13968 | -0.03 | -4.275
-13.5 | -0.57 | 0.11172 | -0.03 | -5.1
-13 | -0.541 | 0.10795 | -0.029 | -5.014
-12.5 | -0.514 | 0.10784 | -0.029 | -4.762
-12 | -0.486 | 0.09937 | -0.029 | -4.891
-11.5 | -0.458 | 0.09606 | -0.029 | -4.772
-11 | -0.431 | 0.09455 | -0.03 | -4.556
-10.5 | -0.403 | 0.09188 | -0.03 | -4.388
-10 | -0.375 | 0.08684 | -0.03 | -4.323
-9.5 | -0.347 | 0.08239 | -0.029 | -4.217
-9 | -0.32 | 0.07864 | -0.029 | -4.066
-8.5 | -0.292 | 0.07902 | -0.029 | -3.697
-8 | -0.265 | 0.05386 | -0.03 | -4.914
-7.5 | -0.237 | 0.06428 | -0.029 | -3.681
-7 | -0.281 | 0.0529 | -0.029 | -5.303
-6.5 | -0.301 | 0.04475 | -0.032 | -6.735
-6 | -0.275 | 0.0409 | -0.033 | -6.718
-5.5 | -0.291 | 0.00901 | -0.069 | -32.37
-5 | -0.234 | 0.00877 | -0.07 | -26.632
-4.5 | -0.171 | 0.00853 | -0.07 | -20.021
-4 | -0.105 | 0.00827 | -0.071 | -12.687
-3.5 | -0.038 | 0.00801 | -0.072 | -4.698
-3 | 0.031 | 0.00787 | -0.072 | 3.897
-2.5 | 0.1 | 0.00769 | -0.073 | 12.962
-2 | 0.169 | 0.00758 | -0.073 | 22.302
-1.5 | 0.239 | 0.00747 | -0.074 | 31.93
-1 | 0.309 | 0.0074 | -0.075 | 41.789
-0.5 | 0.379 | 0.00595 | -0.075 | 63.647
0 | 0.448 | 0.00606 | -0.076 | 73.928
0.5 | 0.518 | 0.00619 | -0.077 | 83.625
1 | 0.587 | 0.00632 | -0.077 | 92.81
1.5 | 0.656 | 0.00646 | -0.078 | 101.602
2 | 0.725 | 0.00664 | -0.079 | 109.311
2.5 | 0.794 | 0.00664 | -0.079 | 119.623
3 | 0.862 | 0.00653 | -0.08 | 132.045
3.5 | 0.929 | 0.00653 | -0.08 | 142.287
4 | 0.987 | 0.00672 | -0.081 | 146.861
4.5 | 1.049 | 0.00696 | -0.081 | 150.757
5 | 1.109 | 0.00722 | -0.082 | 153.621
5.5 | 1.165 | 0.00751 | -0.082 | 155.03
6 | 1.192 | 0.01624 | -0.081 | 73.385
6.5 | 1.235 | 0.01735 | -0.081 | 71.168
7 | 1.269 | 0.01863 | -0.082 | 68.127
7.5 | 1.289 | 0.02012 | -0.082 | 64.078
8 | 1.287 | 0.02191 | -0.082 | 58.716
8.5 | 1.21 | 0.02426 | -0.083 | 49.872
9 | 0.664 | 0.06538 | -0.036 | 10.156
9.5 | 0.691 | 0.06859 | -0.037 | 10.07
10 | 0.717 | 0.08663 | -0.038 | 8.278
10.5 | 0.743 | 0.08934 | -0.038 | 8.321
11 | 0.77 | 0.09242 | -0.038 | 8.327
11.5 | 0.797 | 0.09809 | -0.042 | 8.126
12 | 0.823 | 0.09928 | -0.042 | 8.29
12.5 | 0.849 | 0.10448 | -0.042 | 8.126

## 56. Re 2M Mach 0.50 (2)
BIGFOIL.COM POLAR EXPORT
NACA64-513 a=0.5
NACA64-513 a=0.5 |  |  |  | Cl Max: | 1.3067 | at alpha= | 11.5 | deg
XFOIL ncrit=9 |  |  |  | L/D Max: | 180.101 | at alpha= | 4.5 | deg
Re: | 2000000 |  |  | Cd Min: | 0.25795 | at alpha= | -20 | deg
Mach: | 0.5 |  |  | Cl=0 at alpha= | -3.3151 | deg
|  |  |  | @ Cl=0.1, Cd= | 0.0077105
|  |  |  | @ Cl=0.4, Cd= | 0.0057387
|  |  |  | @ Cl=0.6, Cd= | 0.0054087
alpha (deg) | Cl | Cd | Cm | Cl/Cd
-20 | -0.6602 | 0.25795 | 0.0413 | -2.5594
-19.5 | -0.6365 | 0.24989 | 0.0359 | -2.5471
-19 | -0.6131 | 0.24073 | 0.0304 | -2.5468
-18.5 | -0.5904 | 0.23188 | 0.025 | -2.5461
-18 | -0.5653 | 0.22326 | 0.0189 | -2.532
-17.5 | -0.5473 | 0.21575 | 0.0155 | -2.5367
-17 | -0.5259 | 0.20851 | 0.0112 | -2.5222
-16.5 | -0.5027 | 0.20154 | 0.0067 | -2.4943
-15.5 | -0.4626 | 0.18362 | -0.0031 | -2.5193
-15 | -0.441 | 0.17589 | -0.0077 | -2.5072
-14.5 | -0.4212 | 0.16758 | -0.0124 | -2.5134
-14 | -0.4024 | 0.15904 | -0.0171 | -2.5302
-13.5 | -0.3853 | 0.15019 | -0.022 | -2.5654
-13 | -0.3691 | 0.14151 | -0.0268 | -2.6083
-12.5 | -0.3503 | 0.13403 | -0.0311 | -2.6136
-12 | -0.3341 | 0.12594 | -0.0357 | -2.6529
-11.5 | -0.3246 | 0.11638 | -0.0408 | -2.7891
-11 | -0.3145 | 0.10766 | -0.0457 | -2.9212
-10.5 | -0.301 | 0.10025 | -0.05 | -3.0025
-10 | -0.2873 | 0.09315 | -0.0541 | -3.0843
-9.5 | -0.2842 | 0.08424 | -0.0592 | -3.3737
-9 | -0.2916 | 0.07387 | -0.0653 | -3.9475
-8.5 | -0.3028 | 0.06398 | -0.0716 | -4.7327
-8 | -0.3151 | 0.05419 | -0.079 | -5.8147
-7.5 | -0.3525 | 0.04231 | -0.0896 | -8.3314
-7 | -0.3609 | 0.03501 | -0.0912 | -10.3085
-6 | -0.3419 | 0.01766 | -0.0892 | -19.3601
-5.5 | -0.2924 | 0.01321 | -0.0871 | -22.1347
-5 | -0.2282 | 0.01131 | -0.0856 | -20.1768
-4.5 | -0.1612 | 0.01008 | -0.0843 | -15.9921
-4 | -0.0947 | 0.00904 | -0.0834 | -10.4757
-3.5 | -0.0257 | 0.0084 | -0.083 | -3.0595
-3 | 0.0438 | 0.00802 | -0.0829 | 5.4613
-2.5 | 0.1128 | 0.00764 | -0.0829 | 14.7644
-2 | 0.1824 | 0.0074 | -0.0832 | 24.6486
-1.5 | 0.2514 | 0.00718 | -0.0835 | 35.0139
-1 | 0.3191 | 0.0067 | -0.0841 | 47.6269
-0.5 | 0.3845 | 0.00575 | -0.0847 | 66.8696
0 | 0.4534 | 0.0057 | -0.0853 | 79.5439
0.5 | 0.5223 | 0.00559 | -0.086 | 93.4347
1 | 0.5908 | 0.00541 | -0.0865 | 109.2052
1.5 | 0.6591 | 0.0054 | -0.087 | 122.0556
2 | 0.7283 | 0.00536 | -0.0874 | 135.8769
2.5 | 0.7969 | 0.00538 | -0.0876 | 148.1227
3 | 0.8652 | 0.00542 | -0.0876 | 159.631
3.5 | 0.9315 | 0.00549 | -0.087 | 169.6721
4 | 0.994 | 0.00559 | -0.0853 | 177.8175
4.5 | 1.0734 | 0.00596 | -0.0872 | 180.1007
5 | 1.129 | 0.00695 | -0.0849 | 162.446
5.5 | 1.1439 | 0.00954 | -0.0772 | 119.9057
6 | 1.1322 | 0.01202 | -0.0656 | 94.193
6.5 | 1.1333 | 0.01504 | -0.058 | 75.3524
7 | 1.1451 | 0.01815 | -0.0524 | 63.0909
7.5 | 1.1706 | 0.02078 | -0.0483 | 56.333
8 | 1.1962 | 0.02357 | -0.0444 | 50.751
8.5 | 1.2233 | 0.02642 | -0.0407 | 46.302
9 | 1.2453 | 0.02975 | -0.0371 | 41.8588
9.5 | 1.2624 | 0.03368 | -0.0335 | 37.4822
10 | 1.2811 | 0.03778 | -0.0304 | 33.9095
10.5 | 1.2945 | 0.04253 | -0.0275 | 30.4373
11 | 1.3022 | 0.04807 | -0.0249 | 27.0897
11.5 | 1.3067 | 0.05422 | -0.0228 | 24.1
12 | 1.3031 | 0.06159 | -0.0216 | 21.1577
12.5 | 1.2824 | 0.07123 | -0.0217 | 18.0037
13 | 1.2567 | 0.08255 | -0.0244 | 15.2235
13.5 | 1.228 | 0.09539 | -0.0294 | 12.8735
14 | 1.1993 | 0.10947 | -0.0366 | 10.9555
14.5 | 1.1725 | 0.12438 | -0.0455 | 9.4268
15 | 1.1495 | 0.13975 | -0.0554 | 8.2254
15.5 | 1.1294 | 0.15542 | -0.0657 | 7.2668
16 | 1.1081 | 0.17203 | -0.0765 | 6.4413
16.5 | 1.0863 | 0.18967 | -0.088 | 5.7273

## 57. Re 3M Mach 0.00 (1)
BIGFOIL.COM POLAR EXPORT
NACA64-513 a=0.5
NACA64-513 a=0.5 |  |  |  | Cl Max: | 1.397 | at alpha= | 11.5 | deg
JavaFoil+Calcfoil stall+Eppler ext transition |  |  |  | L/D Max: | 181.628 | at alpha= | 6 | deg
Re: | 3000000 |  |  | Cd Min: | 0.00527 | at alpha= | -1 | deg
Mach: | 0 |  |  | Cl=0 at alpha= | -3.225 | deg
|  |  |  | @ Cl=0.1, Cd= | 0.0068762
|  |  |  | @ Cl=0.4, Cd= | 0.005434
|  |  |  | @ Cl=0.6, Cd= | 0.0056793
alpha (deg) | Cl | Cd | Cm | Cl/Cd
-14.5 | -0.625 | 0.10243 | -0.025 | -6.103
-14 | -0.629 | 0.09674 | -0.025 | -6.504
-13.5 | -0.631 | 0.09121 | -0.026 | -6.919
-13 | -0.63 | 0.08616 | -0.027 | -7.311
-12.5 | -0.626 | 0.08004 | -0.027 | -7.821
-12 | -0.618 | 0.07485 | -0.028 | -8.263
-11.5 | -0.608 | 0.06988 | -0.029 | -8.698
-11 | -0.594 | 0.06529 | -0.03 | -9.097
-10.5 | -0.577 | 0.06024 | -0.032 | -9.58
-10 | -0.558 | 0.05462 | -0.034 | -10.207
-9.5 | -0.649 | 0.01025 | -0.056 | -63.247
-9 | -0.612 | 0.00965 | -0.056 | -63.45
-8.5 | -0.571 | 0.00932 | -0.057 | -61.217
-8 | -0.526 | 0.00892 | -0.057 | -58.924
-7.5 | -0.478 | 0.00868 | -0.058 | -55.028
-7 | -0.428 | 0.00844 | -0.058 | -50.644
-6.5 | -0.375 | 0.00821 | -0.059 | -45.731
-6 | -0.321 | 0.00795 | -0.059 | -40.411
-5.5 | -0.266 | 0.00776 | -0.06 | -34.214
-5 | -0.209 | 0.00759 | -0.06 | -27.514
-4.5 | -0.151 | 0.00741 | -0.061 | -20.361
-4 | -0.092 | 0.00728 | -0.061 | -12.663
-3.5 | -0.033 | 0.00712 | -0.062 | -4.62
-3 | 0.027 | 0.00703 | -0.063 | 3.802
-2.5 | 0.087 | 0.0069 | -0.063 | 12.564
-2 | 0.147 | 0.00679 | -0.064 | 21.606
-1.5 | 0.207 | 0.00672 | -0.064 | 30.797
-1 | 0.268 | 0.00527 | -0.065 | 50.765
-0.5 | 0.328 | 0.00535 | -0.065 | 61.26
0 | 0.388 | 0.00542 | -0.066 | 71.589
0.5 | 0.448 | 0.00549 | -0.066 | 81.577
1 | 0.508 | 0.00557 | -0.067 | 91.303
1.5 | 0.568 | 0.00561 | -0.068 | 101.251
2 | 0.628 | 0.00574 | -0.068 | 109.478
2.5 | 0.688 | 0.00579 | -0.069 | 118.837
3 | 0.748 | 0.00589 | -0.069 | 127.088
3.5 | 0.808 | 0.00599 | -0.07 | 134.802
4 | 0.863 | 0.00559 | -0.07 | 154.34
4.5 | 0.92 | 0.0055 | -0.071 | 167.494
5 | 0.976 | 0.00557 | -0.071 | 175.083
5.5 | 1.031 | 0.0057 | -0.072 | 180.926
6 | 1.085 | 0.00597 | -0.073 | 181.628
6.5 | 1.117 | 0.01199 | -0.072 | 93.174
7 | 1.165 | 0.01255 | -0.072 | 92.76
7.5 | 1.21 | 0.01316 | -0.073 | 91.92
8 | 1.251 | 0.01386 | -0.073 | 90.264
8.5 | 1.288 | 0.01459 | -0.073 | 88.311
9 | 1.321 | 0.01541 | -0.074 | 85.726
9.5 | 1.349 | 0.01632 | -0.074 | 82.652
10 | 1.372 | 0.01729 | -0.075 | 79.386
10.5 | 1.389 | 0.01831 | -0.075 | 75.843
11 | 1.396 | 0.01946 | -0.075 | 71.743
11.5 | 1.397 | 0.02067 | -0.076 | 67.568
12 | 1.39 | 0.02222 | -0.076 | 62.576
12.5 | 1.378 | 0.02354 | -0.076 | 58.557
13 | 1.359 | 0.0255 | -0.076 | 53.29
13.5 | 1.334 | 0.02756 | -0.077 | 48.41
14 | 1.305 | 0.02938 | -0.077 | 44.416
14.5 | 1.269 | 0.0321 | -0.077 | 39.541
15 | 1.23 | 0.0351 | -0.077 | 35.035
15.5 | 1.187 | 0.03866 | -0.077 | 30.694
16 | 1.139 | 0.0433 | -0.077 | 26.313
16.5 | 1.083 | 0.05176 | -0.075 | 20.933

## 58. Re 3M Mach 0.00 (2)
BIGFOIL.COM POLAR EXPORT
NACA64-513 a=0.5
NACA64-513 a=0.5 |  |  |  | Cl Max: | 1.6656 | at alpha= | 19.5 | deg
XFOIL ncrit=9 |  |  |  | L/D Max: | 181.367 | at alpha= | 4 | deg
Re: | 3000000 |  |  | Cd Min: | 0.08134 | at alpha= | 20 | deg
Mach: | 0 |  |  | Cl=0 at alpha= | -3.2978 | deg
|  |  |  | @ Cl=0.1, Cd= | 0.0065191
|  |  |  | @ Cl=0.4, Cd= | 0.0048225
|  |  |  | @ Cl=0.6, Cd= | 0.0043638
alpha (deg) | Cl | Cd | Cm | Cl/Cd
-18.5 | -1.2518 | 0.04953 | -0.072 | -25.2736
-18 | -1.2939 | 0.03788 | -0.0798 | -34.1579
-17.5 | -1.3089 | 0.03146 | -0.0823 | -41.6052
-16.5 | -1.3138 | 0.02505 | -0.0777 | -52.4471
-16 | -1.3034 | 0.02336 | -0.0729 | -55.7962
-15.5 | -1.2719 | 0.02199 | -0.0709 | -57.8399
-15 | -1.2357 | 0.02068 | -0.0693 | -59.7534
-14.5 | -1.202 | 0.01878 | -0.0675 | -64.0043
-14 | -1.1596 | 0.01751 | -0.0665 | -66.225
-13.5 | -1.1131 | 0.01657 | -0.0659 | -67.1756
-13 | -1.0647 | 0.01575 | -0.0654 | -67.6
-12.5 | -1.0148 | 0.01503 | -0.065 | -67.5183
-12 | -0.9634 | 0.01441 | -0.0648 | -66.8563
-11.5 | -0.9144 | 0.01335 | -0.0644 | -68.4944
-11 | -0.8625 | 0.01265 | -0.0643 | -68.1818
-10.5 | -0.809 | 0.01213 | -0.0643 | -66.6941
-10 | -0.7548 | 0.01167 | -0.0643 | -64.6787
-9.5 | -0.6997 | 0.01131 | -0.0645 | -61.8656
-9 | -0.6443 | 0.01097 | -0.0647 | -58.7329
-8.5 | -0.5916 | 0.01003 | -0.0646 | -58.9831
-8 | -0.5358 | 0.00967 | -0.0648 | -55.4085
-7.5 | -0.4797 | 0.0093 | -0.0651 | -51.5806
-7 | -0.4233 | 0.009 | -0.0654 | -47.0333
-6.5 | -0.3661 | 0.00878 | -0.0658 | -41.697
-6 | -0.3108 | 0.00814 | -0.066 | -38.1818
-5.5 | -0.2537 | 0.00784 | -0.0664 | -32.3597
-5 | -0.1963 | 0.00761 | -0.0668 | -25.795
-4.5 | -0.1386 | 0.00741 | -0.0673 | -18.7045
-4 | -0.0813 | 0.00708 | -0.0678 | -11.4831
-3.5 | -0.0235 | 0.00689 | -0.0683 | -3.4107
-3 | 0.0346 | 0.00674 | -0.0688 | 5.1335
-2.5 | 0.0924 | 0.00654 | -0.0694 | 14.1284
-2 | 0.1505 | 0.00638 | -0.0699 | 23.5893
-1.5 | 0.2083 | 0.00609 | -0.0705 | 34.2036
-1 | 0.2654 | 0.00565 | -0.0712 | 46.9735
-0.5 | 0.3218 | 0.00498 | -0.0719 | 64.6185
0 | 0.38 | 0.00485 | -0.0725 | 78.3505
0.5 | 0.4381 | 0.00477 | -0.0732 | 91.8449
1 | 0.4956 | 0.00455 | -0.0738 | 108.9231
1.5 | 0.5533 | 0.00438 | -0.0744 | 126.3242
2 | 0.6109 | 0.00436 | -0.0749 | 140.1147
2.5 | 0.6686 | 0.00434 | -0.0755 | 154.0553
3 | 0.7258 | 0.00436 | -0.0759 | 166.4679
3.5 | 0.7818 | 0.00445 | -0.0761 | 175.6854
4 | 0.8361 | 0.00461 | -0.076 | 181.3666
4.5 | 0.8861 | 0.0049 | -0.075 | 180.8367
5 | 0.9438 | 0.00585 | -0.0764 | 161.3333
5.5 | 0.988 | 0.00719 | -0.0753 | 137.4131
6 | 1.031 | 0.00844 | -0.0739 | 122.1564
6.5 | 1.0753 | 0.00943 | -0.0727 | 114.0297
7 | 1.1188 | 0.01033 | -0.0712 | 108.3059
7.5 | 1.1629 | 0.01107 | -0.0698 | 105.0497
8 | 1.2064 | 0.01174 | -0.0683 | 102.7598
8.5 | 1.2479 | 0.01239 | -0.0665 | 100.7183
9 | 1.2799 | 0.01311 | -0.063 | 97.6278
9.5 | 1.3065 | 0.01396 | -0.0588 | 93.5888
10 | 1.3317 | 0.01514 | -0.0551 | 87.959
10.5 | 1.362 | 0.01625 | -0.0524 | 83.8154
11 | 1.3898 | 0.01761 | -0.0497 | 78.9211
11.5 | 1.4134 | 0.01935 | -0.0468 | 73.0439
12 | 1.4407 | 0.02097 | -0.0446 | 68.7029
12.5 | 1.4671 | 0.02273 | -0.0426 | 64.5447
13 | 1.4907 | 0.02477 | -0.0405 | 60.1817
13.5 | 1.51 | 0.0272 | -0.0383 | 55.5147
14 | 1.5322 | 0.02952 | -0.0366 | 51.9038
14.5 | 1.5527 | 0.03205 | -0.035 | 48.4462
15 | 1.5717 | 0.03486 | -0.0336 | 45.0861
15.5 | 1.5874 | 0.03809 | -0.0323 | 41.675
16 | 1.6032 | 0.04145 | -0.0312 | 38.6779
16.5 | 1.6192 | 0.04491 | -0.0305 | 36.0543
17 | 1.633 | 0.04873 | -0.0299 | 33.5112
17.5 | 1.6424 | 0.05318 | -0.0296 | 30.8838
18 | 1.6484 | 0.0582 | -0.0296 | 28.323
18.5 | 1.6547 | 0.06337 | -0.0299 | 26.1117
19 | 1.6624 | 0.06853 | -0.0305 | 24.258
19.5 | 1.6656 | 0.07445 | -0.0316 | 22.3721
20 | 1.6636 | 0.08134 | -0.0332 | 20.4524

## 59. Re 3M Mach 0.10 (1)
BIGFOIL.COM POLAR EXPORT
NACA64-513 a=0.5
NACA64-513 a=0.5 |  |  |  | Cl Max: | 1.392 | at alpha= | 11 | deg
JavaFoil+Calcfoil stall+Eppler ext transition |  |  |  | L/D Max: | 190.593 | at alpha= | 6 | deg
Re: | 3000000 |  |  | Cd Min: | 0.0053 | at alpha= | -1 | deg
Mach: | 0.1 |  |  | Cl=0 at alpha= | -3.225 | deg
|  |  |  | @ Cl=0.1, Cd= | 0.0068962
|  |  |  | @ Cl=0.4, Cd= | 0.0054317
|  |  |  | @ Cl=0.6, Cd= | 0.0056887
alpha (deg) | Cl | Cd | Cm | Cl/Cd
-14.5 | -0.601 | 0.10332 | -0.025 | -5.818
-14 | -0.609 | 0.09762 | -0.025 | -6.234
-13.5 | -0.613 | 0.09217 | -0.026 | -6.652
-13 | -0.615 | 0.08673 | -0.026 | -7.09
-12.5 | -0.614 | 0.08129 | -0.027 | -7.55
-12 | -0.609 | 0.07579 | -0.028 | -8.032
-11.5 | -0.6 | 0.07114 | -0.029 | -8.433
-11 | -0.587 | 0.06673 | -0.029 | -8.798
-10.5 | -0.572 | 0.06137 | -0.032 | -9.325
-10 | -0.553 | 0.05653 | -0.033 | -9.778
-9.5 | -0.637 | 0.01109 | -0.055 | -57.387
-9 | -0.612 | 0.00977 | -0.057 | -62.61
-8.5 | -0.571 | 0.00933 | -0.057 | -61.233
-8 | -0.526 | 0.009 | -0.058 | -58.471
-7.5 | -0.479 | 0.00871 | -0.058 | -54.988
-7 | -0.429 | 0.00847 | -0.059 | -50.647
-6.5 | -0.377 | 0.00822 | -0.059 | -45.799
-6 | -0.322 | 0.00796 | -0.06 | -40.488
-5.5 | -0.267 | 0.00781 | -0.06 | -34.159
-5 | -0.21 | 0.00762 | -0.061 | -27.51
-4.5 | -0.152 | 0.00745 | -0.061 | -20.357
-4 | -0.093 | 0.00728 | -0.062 | -12.717
-3.5 | -0.033 | 0.00715 | -0.062 | -4.627
-3 | 0.027 | 0.00703 | -0.063 | 3.82
-2.5 | 0.087 | 0.00692 | -0.063 | 12.578
-2 | 0.147 | 0.00681 | -0.064 | 21.661
-1.5 | 0.208 | 0.00672 | -0.065 | 30.935
-1 | 0.269 | 0.0053 | -0.065 | 50.757
-0.5 | 0.33 | 0.00538 | -0.066 | 61.288
0 | 0.39 | 0.00542 | -0.066 | 71.913
0.5 | 0.45 | 0.00549 | -0.067 | 81.988
1 | 0.511 | 0.00557 | -0.067 | 91.771
1.5 | 0.571 | 0.00565 | -0.068 | 100.999
2 | 0.631 | 0.00573 | -0.068 | 110.141
2.5 | 0.692 | 0.00582 | -0.069 | 118.74
3 | 0.752 | 0.00589 | -0.07 | 127.654
3.5 | 0.812 | 0.00599 | -0.07 | 135.557
4 | 0.867 | 0.00565 | -0.071 | 153.537
4.5 | 0.925 | 0.00549 | -0.071 | 168.375
5 | 0.981 | 0.00561 | -0.072 | 174.673
5.5 | 1.036 | 0.00575 | -0.072 | 180.172
6 | 1.09 | 0.00572 | -0.073 | 190.593
6.5 | 1.122 | 0.01211 | -0.072 | 92.673
7 | 1.169 | 0.01267 | -0.073 | 92.266
7.5 | 1.214 | 0.01331 | -0.073 | 91.222
8 | 1.255 | 0.01401 | -0.073 | 89.599
8.5 | 1.292 | 0.01475 | -0.074 | 87.567
9 | 1.323 | 0.0156 | -0.074 | 84.837
9.5 | 1.351 | 0.01652 | -0.075 | 81.737
10 | 1.373 | 0.01753 | -0.075 | 78.287
10.5 | 1.387 | 0.01859 | -0.075 | 74.627
11 | 1.392 | 0.01977 | -0.076 | 70.412
11.5 | 1.39 | 0.02102 | -0.076 | 66.11
12 | 1.38 | 0.02263 | -0.076 | 60.987
12.5 | 1.364 | 0.02417 | -0.077 | 56.429
13 | 1.34 | 0.02595 | -0.077 | 51.655
13.5 | 1.31 | 0.02825 | -0.077 | 46.369
14 | 1.276 | 0.03017 | -0.077 | 42.274
14.5 | 1.235 | 0.03305 | -0.077 | 37.356
15 | 1.188 | 0.03676 | -0.077 | 32.326
15.5 | 1.138 | 0.04114 | -0.077 | 27.652
16 | 1.078 | 0.0493 | -0.076 | 21.857

## 60. Re 3M Mach 0.10 (2)
BIGFOIL.COM POLAR EXPORT
NACA64-513 a=0.5
NACA64-513 a=0.5 |  |  |  | Cl Max: | 1.6508 | at alpha= | 19 | deg
XFOIL ncrit=9 |  |  |  | L/D Max: | 181.749 | at alpha= | 4 | deg
Re: | 3000000 |  |  | Cd Min: | 0.08696 | at alpha= | 20 | deg
Mach: | 0.1 |  |  | Cl=0 at alpha= | -3.2974 | deg
|  |  |  | @ Cl=0.1, Cd= | 0.0065397
|  |  |  | @ Cl=0.4, Cd= | 0.0048319
|  |  |  | @ Cl=0.6, Cd= | 0.0043777
alpha (deg) | Cl | Cd | Cm | Cl/Cd
-17.5 | -1.231 | 0.04199 | -0.0795 | -29.3165
-17 | -1.2592 | 0.03333 | -0.0843 | -37.7798
-16.5 | -1.2669 | 0.02848 | -0.085 | -44.4838
-16 | -1.2777 | 0.02565 | -0.0801 | -49.8129
-15.5 | -1.2656 | 0.02387 | -0.0755 | -53.0205
-15 | -1.2364 | 0.02213 | -0.0731 | -55.8699
-14.5 | -1.1985 | 0.02078 | -0.0715 | -57.6756
-14 | -1.1645 | 0.01868 | -0.0696 | -62.3394
-13.5 | -1.1205 | 0.01739 | -0.0685 | -64.4336
-13 | -1.0726 | 0.01642 | -0.0677 | -65.3228
-12.5 | -1.0228 | 0.01558 | -0.0671 | -65.6483
-12 | -0.9715 | 0.01484 | -0.0667 | -65.465
-11.5 | -0.9185 | 0.01426 | -0.0664 | -64.4109
-11 | -0.8696 | 0.01298 | -0.0658 | -66.9954
-10.5 | -0.8157 | 0.0124 | -0.0656 | -65.7823
-10 | -0.761 | 0.0119 | -0.0656 | -63.9496
-9.5 | -0.7055 | 0.01149 | -0.0656 | -61.4012
-9 | -0.6496 | 0.0111 | -0.0657 | -58.5225
-8.5 | -0.5962 | 0.01018 | -0.0655 | -58.5658
-7.5 | -0.4833 | 0.00939 | -0.0659 | -51.4696
-7 | -0.4265 | 0.00906 | -0.0661 | -47.0751
-6.5 | -0.3689 | 0.00883 | -0.0664 | -41.778
-6 | -0.313 | 0.0082 | -0.0666 | -38.1707
-5.5 | -0.2555 | 0.00788 | -0.0669 | -32.4239
-4.5 | -0.1396 | 0.00743 | -0.0678 | -18.7887
-4 | -0.0818 | 0.00711 | -0.0682 | -11.5049
-3.5 | -0.0237 | 0.0069 | -0.0687 | -3.4348
-3 | 0.0348 | 0.00675 | -0.0693 | 5.1556
-2.5 | 0.093 | 0.00656 | -0.0698 | 14.1768
-2 | 0.1515 | 0.00639 | -0.0704 | 23.7089
-1.5 | 0.2097 | 0.0061 | -0.071 | 34.377
-1 | 0.2671 | 0.00568 | -0.0716 | 47.0246
-0.5 | 0.3239 | 0.00499 | -0.0723 | 64.9098
0 | 0.3824 | 0.00485 | -0.073 | 78.8454
0.5 | 0.4408 | 0.00479 | -0.0736 | 92.0251
1 | 0.4988 | 0.00456 | -0.0742 | 109.386
1.5 | 0.5568 | 0.0044 | -0.0748 | 126.5455
2 | 0.6148 | 0.00437 | -0.0754 | 140.6865
2.5 | 0.6728 | 0.00436 | -0.0759 | 154.3119
3 | 0.7304 | 0.00438 | -0.0763 | 166.758
3.5 | 0.7869 | 0.00447 | -0.0766 | 176.0403
4 | 0.8415 | 0.00463 | -0.0764 | 181.7495
4.5 | 0.8918 | 0.00492 | -0.0754 | 181.2602
5 | 0.9495 | 0.0059 | -0.0767 | 160.9322
6 | 1.0364 | 0.00853 | -0.074 | 121.5006
6.5 | 1.0808 | 0.00951 | -0.0727 | 113.6488
7 | 1.1239 | 0.01044 | -0.0711 | 107.6533
7.5 | 1.168 | 0.01118 | -0.0696 | 104.4723
8 | 1.2111 | 0.01186 | -0.0679 | 102.1164
8.5 | 1.251 | 0.01255 | -0.0657 | 99.6813
9 | 1.2787 | 0.01331 | -0.0612 | 96.0706
9.5 | 1.3061 | 0.01426 | -0.0574 | 91.5919
10 | 1.3323 | 0.01549 | -0.0538 | 86.0103
10.5 | 1.3626 | 0.01669 | -0.0511 | 81.6417
11 | 1.3901 | 0.01816 | -0.0484 | 76.5474
11.5 | 1.4136 | 0.02 | -0.0455 | 70.68
12 | 1.4411 | 0.02169 | -0.0434 | 66.4408
12.5 | 1.4669 | 0.02358 | -0.0412 | 62.2095
13 | 1.4899 | 0.02575 | -0.0391 | 57.8602
13.5 | 1.5076 | 0.0284 | -0.0368 | 53.0845
14 | 1.5314 | 0.03069 | -0.0352 | 49.899
14.5 | 1.5516 | 0.03338 | -0.0336 | 46.4829
15 | 1.5695 | 0.0364 | -0.0322 | 43.1181
15.5 | 1.5828 | 0.04001 | -0.0308 | 39.5601
16 | 1.6012 | 0.04326 | -0.03 | 37.0134
16.5 | 1.6155 | 0.04707 | -0.0293 | 34.3212
17 | 1.6268 | 0.05131 | -0.0287 | 31.7053
17.5 | 1.6321 | 0.05641 | -0.0285 | 28.9328
18 | 1.6425 | 0.06111 | -0.0286 | 26.8778
18.5 | 1.6467 | 0.06676 | -0.0291 | 24.666
19 | 1.6508 | 0.07263 | -0.03 | 22.7289
19.5 | 1.6507 | 0.07923 | -0.0314 | 20.8343
20 | 1.6452 | 0.08696 | -0.0335 | 18.919

## 61. Re 3M Mach 0.25 (1)
BIGFOIL.COM POLAR EXPORT
NACA64-513 a=0.5
NACA64-513 a=0.5 |  |  |  | Cl Max: | 1.367 | at alpha= | 10.5 | deg
JavaFoil+Calcfoil stall+Eppler ext transition |  |  |  | L/D Max: | 179.421 | at alpha= | 5.5 | deg
Re: | 3000000 |  |  | Cd Min: | 0.00532 | at alpha= | -1 | deg
Mach: | 0.25 |  |  | Cl=0 at alpha= | -3.2258 | deg
|  |  |  | @ Cl=0.1, Cd= | 0.006944
|  |  |  | @ Cl=0.4, Cd= | 0.0054984
|  |  |  | @ Cl=0.6, Cd= | 0.0057189
alpha (deg) | Cl | Cd | Cm | Cl/Cd
-13.5 | -0.456 | 0.10246 | -0.025 | -4.449
-13 | -0.484 | 0.096 | -0.025 | -5.046
-12.5 | -0.507 | 0.08932 | -0.026 | -5.677
-12 | -0.524 | 0.08295 | -0.026 | -6.313
-11.5 | -0.534 | 0.07628 | -0.027 | -7.001
-11 | -0.538 | 0.07128 | -0.028 | -7.544
-10.5 | -0.535 | 0.0667 | -0.029 | -8.021
-10 | -0.526 | 0.06151 | -0.03 | -8.553
-9.5 | -0.511 | 0.05701 | -0.031 | -8.966
-9 | -0.492 | 0.0518 | -0.034 | -9.497
-8.5 | -0.569 | 0.00996 | -0.059 | -57.16
-8 | -0.528 | 0.00937 | -0.059 | -56.393
-7.5 | -0.483 | 0.00895 | -0.06 | -54.033
-7 | -0.435 | 0.00866 | -0.06 | -50.186
-6.5 | -0.383 | 0.00839 | -0.061 | -45.694
-6 | -0.329 | 0.00813 | -0.061 | -40.465
-5.5 | -0.273 | 0.0079 | -0.062 | -34.53
-5 | -0.215 | 0.00771 | -0.062 | -27.837
-4.5 | -0.155 | 0.00752 | -0.063 | -20.671
-4 | -0.095 | 0.00737 | -0.063 | -12.878
-3.5 | -0.034 | 0.00722 | -0.064 | -4.7
-3 | 0.028 | 0.00711 | -0.065 | 3.877
-2.5 | 0.089 | 0.00696 | -0.065 | 12.85
-2 | 0.151 | 0.00687 | -0.066 | 22.041
-1.5 | 0.214 | 0.00677 | -0.066 | 31.564
-1 | 0.276 | 0.00532 | -0.067 | 51.961
-0.5 | 0.339 | 0.0054 | -0.067 | 62.657
0 | 0.401 | 0.0055 | -0.068 | 72.925
0.5 | 0.463 | 0.00554 | -0.069 | 83.512
1 | 0.525 | 0.00564 | -0.069 | 93.093
1.5 | 0.587 | 0.0057 | -0.07 | 103.001
2 | 0.649 | 0.00579 | -0.07 | 112.031
2.5 | 0.711 | 0.00589 | -0.071 | 120.738
3 | 0.773 | 0.00599 | -0.072 | 129.056
3.5 | 0.834 | 0.00615 | -0.072 | 135.716
4 | 0.891 | 0.00577 | -0.073 | 154.384
4.5 | 0.949 | 0.00563 | -0.073 | 168.656
5 | 1.007 | 0.00574 | -0.074 | 175.416
5.5 | 1.063 | 0.00592 | -0.074 | 179.421
6 | 1.097 | 0.01196 | -0.074 | 91.756
6.5 | 1.146 | 0.01273 | -0.074 | 90.009
7 | 1.192 | 0.01341 | -0.074 | 88.933
7.5 | 1.236 | 0.0141 | -0.075 | 87.673
8 | 1.276 | 0.01491 | -0.075 | 85.579
8.5 | 1.308 | 0.01578 | -0.076 | 82.925
9 | 1.334 | 0.01676 | -0.076 | 79.629
9.5 | 1.354 | 0.01786 | -0.076 | 75.803
10 | 1.366 | 0.01902 | -0.077 | 71.816
10.5 | 1.367 | 0.02027 | -0.077 | 67.429
11 | 1.353 | 0.02171 | -0.077 | 62.313
11.5 | 1.114 | 0.07661 | -0.035 | 14.543
12 | 1.288 | 0.02559 | -0.078 | 50.356
12.5 | 1.238 | 0.02806 | -0.078 | 44.11
13 | 1.174 | 0.03104 | -0.078 | 37.831
13.5 | 1.092 | 0.03679 | -0.077 | 29.692
14 | 0.886 | 0.10062 | -0.047 | 8.802
14.5 | 0.81 | 0.10995 | -0.043 | 7.363
15 | 0.73 | 0.11789 | -0.042 | 6.195
15.5 | 0.646 | 0.12861 | -0.04 | 5.025

## 62. Re 3M Mach 0.25 (2)
BIGFOIL.COM POLAR EXPORT
NACA64-513 a=0.5
NACA64-513 a=0.5 |  |  |  | Cl Max: | 1.5825 | at alpha= | 17 | deg
XFOIL ncrit=9 |  |  |  | L/D Max: | 183.495 | at alpha= | 4 | deg
Re: | 3000000 |  |  | Cd Min: | 0.23488 | at alpha= | -20 | deg
Mach: | 0.25 |  |  | Cl=0 at alpha= | -3.2984 | deg
|  |  |  | @ Cl=0.1, Cd= | 0.0066199
|  |  |  | @ Cl=0.4, Cd= | 0.0049142
|  |  |  | @ Cl=0.6, Cd= | 0.0044763
alpha (deg) | Cl | Cd | Cm | Cl/Cd
-20 | -0.6131 | 0.23488 | 0.0323 | -2.6103
-19.5 | -0.5949 | 0.22762 | 0.0278 | -2.6136
-19 | -0.5775 | 0.22008 | 0.0233 | -2.624
-18.5 | -0.5619 | 0.21155 | 0.0187 | -2.6561
-18 | -0.5455 | 0.2036 | 0.0142 | -2.6793
-17 | -0.5198 | 0.18502 | 0.0044 | -2.8094
-16.5 | -0.5018 | 0.17895 | 0.0006 | -2.8041
-16 | -0.4847 | 0.17207 | -0.0034 | -2.8169
-15.5 | -0.4789 | 0.16088 | -0.0087 | -2.9768
-15 | -0.4697 | 0.15175 | -0.0136 | -3.0952
-14.5 | -0.4545 | 0.14465 | -0.0177 | -3.1421
-14 | -0.9151 | 0.04615 | -0.0825 | -19.8288
-13.5 | -0.9638 | 0.03523 | -0.09 | -27.3574
-13 | -1.0077 | 0.02951 | -0.0861 | -34.1477
-12.5 | -1.0214 | 0.0236 | -0.0818 | -43.2797
-12 | -0.9906 | 0.02048 | -0.0793 | -48.3691
-11.5 | -0.9439 | 0.01873 | -0.0775 | -50.3951
-11 | -0.8952 | 0.01702 | -0.0759 | -52.5969
-10.5 | -0.8429 | 0.01564 | -0.0746 | -53.8939
-10 | -0.7929 | 0.01378 | -0.0732 | -57.5399
-9.5 | -0.7346 | 0.01314 | -0.0725 | -55.9056
-9 | -0.6769 | 0.01238 | -0.0718 | -54.6769
-8.5 | -0.6189 | 0.01163 | -0.0712 | -53.2158
-8 | -0.5625 | 0.0106 | -0.0706 | -53.066
-7.5 | -0.5033 | 0.01006 | -0.0703 | -50.0298
-7 | -0.4438 | 0.00956 | -0.0701 | -46.4226
-6.5 | -0.384 | 0.00917 | -0.07 | -41.8757
-6 | -0.3242 | 0.00875 | -0.07 | -37.0514
-5.5 | -0.2654 | 0.00812 | -0.07 | -32.6847
-5 | -0.2053 | 0.00781 | -0.0702 | -26.2868
-4.5 | -0.1449 | 0.00755 | -0.0705 | -19.1921
-4 | -0.0847 | 0.00728 | -0.0708 | -11.6346
-3.5 | -0.0244 | 0.00698 | -0.0712 | -3.4957
-3 | 0.0361 | 0.00681 | -0.0716 | 5.301
-2.5 | 0.0966 | 0.00663 | -0.0721 | 14.5701
-2 | 0.1572 | 0.00645 | -0.0727 | 24.3721
-1.5 | 0.2173 | 0.00621 | -0.0732 | 34.9919
-1 | 0.2769 | 0.0058 | -0.0739 | 47.7414
-0.5 | 0.3354 | 0.00507 | -0.0746 | 66.1538
0 | 0.3956 | 0.00492 | -0.0753 | 80.4065
0.5 | 0.4562 | 0.00484 | -0.0759 | 94.2562
1 | 0.5163 | 0.00463 | -0.0766 | 111.5119
1.5 | 0.5762 | 0.0045 | -0.0772 | 128.0444
2 | 0.6364 | 0.00444 | -0.0778 | 143.3333
2.5 | 0.6963 | 0.00447 | -0.0783 | 155.7718
3 | 0.7562 | 0.00447 | -0.0787 | 169.1723
3.5 | 0.8148 | 0.00458 | -0.0789 | 177.9039
4 | 0.8716 | 0.00475 | -0.0787 | 183.4947
4.5 | 0.9239 | 0.00505 | -0.0776 | 182.9505
5 | 0.9805 | 0.00621 | -0.0783 | 157.8905
5.5 | 1.0234 | 0.00771 | -0.0764 | 132.7367
6.5 | 1.108 | 0.01009 | -0.0721 | 109.8117
7 | 1.149 | 0.01107 | -0.0696 | 103.794
7.5 | 1.1902 | 0.01186 | -0.067 | 100.3541
8 | 1.2216 | 0.01262 | -0.0626 | 96.7987
8.5 | 1.2469 | 0.01372 | -0.0577 | 90.8819
9 | 1.2786 | 0.01484 | -0.0543 | 86.159
9.5 | 1.3063 | 0.01633 | -0.0508 | 79.9939
10 | 1.3359 | 0.01789 | -0.0478 | 74.673
10.5 | 1.3651 | 0.0196 | -0.045 | 69.648
11 | 1.3894 | 0.02172 | -0.042 | 63.9687
11.5 | 1.4153 | 0.02386 | -0.0394 | 59.3168
12 | 1.4408 | 0.02614 | -0.037 | 55.1186
12.5 | 1.4622 | 0.0288 | -0.0345 | 50.7708
13 | 1.4821 | 0.03171 | -0.0322 | 46.7392
13.5 | 1.5047 | 0.0346 | -0.0304 | 43.4884
14 | 1.5219 | 0.03808 | -0.0286 | 39.9659
14.5 | 1.5372 | 0.04192 | -0.027 | 36.6698
15 | 1.553 | 0.04588 | -0.0258 | 33.8492
15.5 | 1.5662 | 0.05031 | -0.0248 | 31.131
16 | 1.5707 | 0.05583 | -0.0242 | 28.1336
16.5 | 1.5789 | 0.06125 | -0.0241 | 25.778
17 | 1.5825 | 0.06742 | -0.0244 | 23.4723
17.5 | 1.5808 | 0.07459 | -0.0254 | 21.1932
18 | 1.5761 | 0.08247 | -0.0271 | 19.1112
18.5 | 1.5651 | 0.09166 | -0.0298 | 17.0751
19 | 1.5481 | 0.10215 | -0.0338 | 15.1552
19.5 | 1.5214 | 0.11472 | -0.0395 | 13.2619
20 | 1.4932 | 0.12815 | -0.0465 | 11.652

## 63. Re 3M Mach 0.50 (1)
BIGFOIL.COM POLAR EXPORT
NACA64-513 a=0.5
NACA64-513 a=0.5 |  |  |  | Cl Max: | 1.293 | at alpha= | 7.5 | deg
JavaFoil+Calcfoil stall+Eppler ext transition |  |  |  | L/D Max: | 165.167 | at alpha= | 5 | deg
Re: | 3000000 |  |  | Cd Min: | 0.00565 | at alpha= | -0.5 | deg
Mach: | 0.5 |  |  | Cl=0 at alpha= | -3.2246 | deg
|  |  |  | @ Cl=0.1, Cd= | 0.00722
|  |  |  | @ Cl=0.4, Cd= | 0.0056774
|  |  |  | @ Cl=0.6, Cd= | 0.0059845
alpha (deg) | Cl | Cd | Cm | Cl/Cd
-20 | -0.929 | 0.16869 | -0.031 | -5.505
-19.5 | -0.902 | 0.16007 | -0.031 | -5.633
-19 | -0.875 | 0.16101 | -0.031 | -5.436
-18.5 | -0.846 | 0.15197 | -0.03 | -5.565
-18 | -0.818 | 0.14683 | -0.03 | -5.572
-17.5 | -0.791 | 0.14504 | -0.03 | -5.45
-17 | -0.763 | 0.14082 | -0.031 | -5.421
-16.5 | -0.736 | 0.13556 | -0.031 | -5.43
-16 | -0.708 | 0.13102 | -0.031 | -5.408
-15.5 | -0.68 | 0.12548 | -0.03 | -5.418
-15 | -0.652 | 0.12052 | -0.03 | -5.413
-14.5 | -0.625 | 0.11655 | -0.03 | -5.363
-14 | -0.597 | 0.12912 | -0.03 | -4.625
-13.5 | -0.57 | 0.10605 | -0.031 | -5.376
-13 | -0.542 | 0.10165 | -0.03 | -5.331
-12.5 | -0.514 | 0.10079 | -0.029 | -5.098
-12 | -0.486 | 0.09437 | -0.03 | -5.152
-11.5 | -0.459 | 0.09178 | -0.03 | -4.997
-11 | -0.431 | 0.09004 | -0.03 | -4.789
-10.5 | -0.404 | 0.08672 | -0.031 | -4.654
-10 | -0.376 | 0.08097 | -0.03 | -4.638
-9.5 | -0.348 | 0.07011 | -0.03 | -4.959
-9 | -0.32 | 0.06321 | -0.03 | -5.063
-8.5 | -0.292 | 0.05808 | -0.031 | -5.036
-8 | -0.265 | 0.05226 | -0.032 | -5.07
-7.5 | -0.237 | 0.06106 | -0.029 | -3.877
-7 | -0.281 | 0.05114 | -0.03 | -5.488
-6.5 | -0.302 | 0.0434 | -0.034 | -6.956
-6 | -0.341 | 0.00885 | -0.068 | -38.55
-5.5 | -0.292 | 0.00861 | -0.069 | -33.855
-5 | -0.234 | 0.00824 | -0.07 | -28.337
-4.5 | -0.171 | 0.00798 | -0.07 | -21.402
-4 | -0.105 | 0.00774 | -0.071 | -13.562
-3.5 | -0.038 | 0.00754 | -0.072 | -4.992
-3 | 0.031 | 0.0074 | -0.072 | 4.147
-2.5 | 0.1 | 0.00722 | -0.073 | 13.795
-2 | 0.169 | 0.0071 | -0.073 | 23.826
-1.5 | 0.239 | 0.00702 | -0.074 | 33.985
-1 | 0.309 | 0.00699 | -0.075 | 44.239
-0.5 | 0.379 | 0.00565 | -0.075 | 66.997
0 | 0.448 | 0.00574 | -0.076 | 78.119
0.5 | 0.518 | 0.00584 | -0.077 | 88.552
1 | 0.587 | 0.00596 | -0.077 | 98.421
1.5 | 0.656 | 0.00609 | -0.078 | 107.77
2 | 0.725 | 0.00619 | -0.079 | 117.176
2.5 | 0.795 | 0.00635 | -0.079 | 125.193
3 | 0.863 | 0.00629 | -0.08 | 137.073
3.5 | 0.931 | 0.00621 | -0.08 | 149.822
4 | 0.989 | 0.00679 | -0.081 | 145.775
4.5 | 1.052 | 0.00649 | -0.081 | 161.916
5 | 1.112 | 0.00673 | -0.082 | 165.167
5.5 | 1.167 | 0.00719 | -0.082 | 162.382
6 | 1.195 | 0.01511 | -0.081 | 79.093
6.5 | 1.238 | 0.01613 | -0.082 | 76.762
7 | 1.273 | 0.01732 | -0.082 | 73.49
7.5 | 1.293 | 0.01871 | -0.082 | 69.105
8 | 1.29 | 0.02033 | -0.083 | 63.465
8.5 | 1.213 | 0.02248 | -0.083 | 53.983
9 | 0.665 | 0.06331 | -0.039 | 10.503
9.5 | 0.692 | 0.06545 | -0.041 | 10.573
10 | 0.842 | 0.02735 | -0.083 | 30.786
10.5 | 0.745 | 0.07179 | -0.042 | 10.378
11 | 0.771 | 0.07984 | -0.041 | 9.651
11.5 | 0.797 | 0.09366 | -0.042 | 8.513
12 | 0.823 | 0.09494 | -0.043 | 8.672
12.5 | 0.849 | 0.09789 | -0.043 | 8.677

## 64. Re 3M Mach 0.50 (2)
BIGFOIL.COM POLAR EXPORT
NACA64-513 a=0.5
NACA64-513 a=0.5 |  |  |  | Cl Max: | 1.3531 | at alpha= | 11 | deg
XFOIL ncrit=9 |  |  |  | L/D Max: | 192.171 | at alpha= | 4 | deg
Re: | 3000000 |  |  | Cd Min: | 0.25664 | at alpha= | -20 | deg
Mach: | 0.5 |  |  | Cl=0 at alpha= | -3.3053 | deg
|  |  |  | @ Cl=0.1, Cd= | 0.0070078
|  |  |  | @ Cl=0.4, Cd= | 0.0055424
|  |  |  | @ Cl=0.6, Cd= | 0.004975
alpha (deg) | Cl | Cd | Cm | Cl/Cd
-20 | -0.6601 | 0.25664 | 0.0412 | -2.5721
-18.5 | -0.5941 | 0.23177 | 0.0262 | -2.5633
-18 | -0.5724 | 0.22447 | 0.0215 | -2.55
-17.5 | -0.5507 | 0.21602 | 0.0165 | -2.5493
-17 | -0.5303 | 0.20663 | 0.0114 | -2.5664
-16.5 | -0.5089 | 0.19841 | 0.0065 | -2.5649
-16 | -0.4874 | 0.1902 | 0.0016 | -2.5626
-15.5 | -0.4671 | 0.18165 | -0.0034 | -2.5714
-15 | -0.4455 | 0.17393 | -0.0081 | -2.5614
-14.5 | -0.4269 | 0.16511 | -0.013 | -2.5855
-14 | -0.4115 | 0.15538 | -0.0182 | -2.6483
-13.5 | -0.3939 | 0.1471 | -0.023 | -2.6778
-12.5 | -0.3604 | 0.13064 | -0.0325 | -2.7587
-11.5 | -0.3321 | 0.11424 | -0.0419 | -2.907
-11 | -0.3168 | 0.10681 | -0.0463 | -2.966
-10.5 | -0.3111 | 0.09761 | -0.0515 | -3.1872
-9.5 | -0.3101 | 0.07917 | -0.0624 | -3.9169
-9 | -0.3029 | 0.0719 | -0.0669 | -4.2128
-8.5 | -0.3123 | 0.06238 | -0.0732 | -5.0064
-8 | -0.3324 | 0.05089 | -0.0826 | -6.5317
-7.5 | -0.3714 | 0.04045 | -0.0904 | -9.1817
-7 | -0.3918 | 0.03089 | -0.0919 | -12.6837
-6 | -0.3606 | 0.0142 | -0.0885 | -25.3944
-5.5 | -0.3027 | 0.01105 | -0.0863 | -27.3937
-5 | -0.2374 | 0.00938 | -0.0846 | -25.3092
-4.5 | -0.1675 | 0.00862 | -0.0837 | -19.4316
-4 | -0.0977 | 0.00805 | -0.083 | -12.1366
-3.5 | -0.0271 | 0.00763 | -0.0828 | -3.5518
-3 | 0.0425 | 0.00718 | -0.0827 | 5.9192
-2.5 | 0.1126 | 0.00697 | -0.0828 | 16.1549
-2 | 0.1826 | 0.00673 | -0.0832 | 27.1322
-1.5 | 0.2523 | 0.00656 | -0.0836 | 38.4604
-1 | 0.3211 | 0.00629 | -0.0842 | 51.0493
-0.5 | 0.3886 | 0.00562 | -0.0849 | 69.1459
0 | 0.4562 | 0.00516 | -0.0856 | 88.4109
0.5 | 0.5256 | 0.00513 | -0.0864 | 102.4561
1 | 0.5951 | 0.00498 | -0.0871 | 119.498
1.5 | 0.6644 | 0.00491 | -0.0878 | 135.3157
2 | 0.734 | 0.00489 | -0.0884 | 150.1022
2.5 | 0.8037 | 0.00488 | -0.0888 | 164.6926
3 | 0.8734 | 0.0049 | -0.0891 | 178.2449
4 | 1.0089 | 0.00525 | -0.0885 | 192.1714
4.5 | 1.0685 | 0.00572 | -0.0865 | 186.8007
5 | 1.1101 | 0.00772 | -0.0829 | 143.7953
5.5 | 1.1319 | 0.00975 | -0.0758 | 116.0923
6 | 1.1312 | 0.01176 | -0.0655 | 96.1905
6.5 | 1.142 | 0.01429 | -0.0586 | 79.916
7 | 1.1683 | 0.01656 | -0.0539 | 70.5495
7.5 | 1.1986 | 0.01884 | -0.0499 | 63.62
8 | 1.2306 | 0.02118 | -0.0461 | 58.102
8.5 | 1.2575 | 0.02396 | -0.0421 | 52.4833
9 | 1.2849 | 0.02686 | -0.0384 | 47.8369
9.5 | 1.3071 | 0.03025 | -0.0346 | 43.2099
10 | 1.326 | 0.03417 | -0.0309 | 38.806
10.5 | 1.3463 | 0.03826 | -0.0277 | 35.1882
11 | 1.3531 | 0.04365 | -0.0246 | 30.9989
11.5 | 1.3491 | 0.05025 | -0.0219 | 26.8478
12 | 1.3391 | 0.05788 | -0.0202 | 23.1358
12.5 | 1.322 | 0.06691 | -0.0199 | 19.7579
13 | 1.2903 | 0.07845 | -0.0222 | 16.4474
13.5 | 1.2575 | 0.09143 | -0.027 | 13.7537
14 | 1.2254 | 0.10562 | -0.034 | 11.602
14.5 | 1.1969 | 0.12049 | -0.0427 | 9.9336
15 | 1.1725 | 0.13583 | -0.0525 | 8.6321
15.5 | 1.1518 | 0.15132 | -0.0627 | 7.6117
16 | 1.1364 | 0.16646 | -0.0725 | 6.8269

## 65. Re 4M Mach 0.00 (1)
BIGFOIL.COM POLAR EXPORT
NACA64-513 a=0.5
NACA64-513 a=0.5 |  |  |  | Cl Max: | 1.4 | at alpha= | 11.5 | deg
JavaFoil+Calcfoil stall+Eppler ext transition |  |  |  | L/D Max: | 182.779 | at alpha= | 5.5 | deg
Re: | 4000000 |  |  | Cd Min: | 0.00515 | at alpha= | -1 | deg
Mach: | 0 |  |  | Cl=0 at alpha= | -3.225 | deg
|  |  |  | @ Cl=0.1, Cd= | 0.0065983
|  |  |  | @ Cl=0.4, Cd= | 0.005232
|  |  |  | @ Cl=0.6, Cd= | 0.0054513
alpha (deg) | Cl | Cd | Cm | Cl/Cd
-15 | -0.619 | 0.10742 | -0.025 | -5.762
-14.5 | -0.626 | 0.10044 | -0.026 | -6.23
-14 | -0.63 | 0.09558 | -0.026 | -6.591
-13.5 | -0.632 | 0.08907 | -0.027 | -7.092
-13 | -0.631 | 0.08432 | -0.027 | -7.481
-12.5 | -0.627 | 0.07842 | -0.028 | -7.997
-12 | -0.62 | 0.07291 | -0.03 | -8.508
-11.5 | -0.61 | 0.06736 | -0.031 | -9.059
-11 | -0.598 | 0.06128 | -0.033 | -9.761
-10.5 | -0.585 | 0.05434 | -0.036 | -10.76
-10 | -0.654 | 0.01289 | -0.053 | -50.772
-9.5 | -0.649 | 0.00965 | -0.056 | -67.192
-9 | -0.612 | 0.00921 | -0.056 | -66.492
-8.5 | -0.571 | 0.00887 | -0.057 | -64.387
-8 | -0.526 | 0.00854 | -0.057 | -61.523
-7.5 | -0.478 | 0.00825 | -0.058 | -57.899
-7 | -0.428 | 0.00811 | -0.058 | -52.745
-6.5 | -0.375 | 0.00787 | -0.059 | -47.696
-6 | -0.321 | 0.00758 | -0.059 | -42.387
-5.5 | -0.266 | 0.00744 | -0.06 | -35.709
-5 | -0.209 | 0.00728 | -0.06 | -28.692
-4.5 | -0.151 | 0.00712 | -0.061 | -21.198
-4 | -0.092 | 0.007 | -0.061 | -13.163
-3.5 | -0.033 | 0.00685 | -0.062 | -4.806
-3 | 0.027 | 0.00673 | -0.063 | 3.972
-2.5 | 0.087 | 0.00662 | -0.063 | 13.08
-2 | 0.147 | 0.00652 | -0.064 | 22.491
-1.5 | 0.207 | 0.00649 | -0.064 | 31.893
-1 | 0.268 | 0.00515 | -0.065 | 52.009
-0.5 | 0.328 | 0.00519 | -0.065 | 63.219
0 | 0.388 | 0.00522 | -0.066 | 74.351
0.5 | 0.448 | 0.00528 | -0.066 | 84.957
1 | 0.508 | 0.00537 | -0.067 | 94.582
1.5 | 0.568 | 0.00543 | -0.068 | 104.707
2 | 0.628 | 0.00547 | -0.068 | 114.773
2.5 | 0.688 | 0.00557 | -0.069 | 123.532
3 | 0.748 | 0.00565 | -0.069 | 132.365
3.5 | 0.808 | 0.0058 | -0.07 | 139.395
4 | 0.863 | 0.00588 | -0.07 | 146.761
4.5 | 0.92 | 0.00598 | -0.071 | 153.839
5 | 0.976 | 0.00543 | -0.071 | 179.694
5.5 | 1.031 | 0.00564 | -0.072 | 182.779
6 | 1.083 | 0.00722 | -0.072 | 149.984
6.5 | 1.12 | 0.01142 | -0.072 | 98.071
7 | 1.167 | 0.01195 | -0.072 | 97.694
7.5 | 1.212 | 0.01252 | -0.073 | 96.826
8 | 1.254 | 0.01319 | -0.073 | 95.131
8.5 | 1.291 | 0.01384 | -0.074 | 93.32
9 | 1.324 | 0.01458 | -0.074 | 90.788
9.5 | 1.352 | 0.01544 | -0.074 | 87.546
10 | 1.375 | 0.01631 | -0.075 | 84.348
10.5 | 1.392 | 0.01727 | -0.075 | 80.615
11 | 1.399 | 0.01834 | -0.075 | 76.291
11.5 | 1.4 | 0.01947 | -0.076 | 71.896
12 | 1.394 | 0.02092 | -0.076 | 66.631
12.5 | 1.381 | 0.02225 | -0.076 | 62.08
13 | 1.362 | 0.024 | -0.077 | 56.776
13.5 | 1.338 | 0.0259 | -0.077 | 51.648
14 | 1.309 | 0.02758 | -0.077 | 47.44
14.5 | 1.273 | 0.03006 | -0.077 | 42.369
15 | 1.234 | 0.03272 | -0.077 | 37.727
15.5 | 1.192 | 0.03579 | -0.077 | 33.308
16 | 1.146 | 0.03945 | -0.077 | 29.059
16.5 | 1.096 | 0.04522 | -0.077 | 24.235

## 66. Re 4M Mach 0.00 (2)
BIGFOIL.COM POLAR EXPORT
NACA64-513 a=0.5
NACA64-513 a=0.5 |  |  |  | Cl Max: | 1.6966 | at alpha= | 19.5 | deg
XFOIL ncrit=9 |  |  |  | L/D Max: | 184.211 | at alpha= | 4 | deg
Re: | 4000000 |  |  | Cd Min: | 0.07648 | at alpha= | 20 | deg
Mach: | 0 |  |  | Cl=0 at alpha= | -3.2926 | deg
|  |  |  | @ Cl=0.1, Cd= | 0.0061628
|  |  |  | @ Cl=0.4, Cd= | 0.0045803
|  |  |  | @ Cl=0.6, Cd= | 0.0041855
alpha (deg) | Cl | Cd | Cm | Cl/Cd
-19 | -1.2991 | 0.04918 | -0.0729 | -26.4152
-18.5 | -1.3413 | 0.03773 | -0.0803 | -35.55
-18 | -1.3688 | 0.03026 | -0.0829 | -45.2346
-16.5 | -1.3725 | 0.02195 | -0.0717 | -62.5285
-16 | -1.3417 | 0.02043 | -0.0696 | -65.673
-15.5 | -1.3038 | 0.0192 | -0.0681 | -67.9062
-15 | -1.2623 | 0.01808 | -0.0669 | -69.8175
-14.5 | -1.2176 | 0.01713 | -0.0661 | -71.08
-14 | -1.172 | 0.01613 | -0.0653 | -72.6596
-13.5 | -1.1267 | 0.01491 | -0.0645 | -75.5667
-13 | -1.0775 | 0.01407 | -0.0641 | -76.5814
-12.5 | -1.0266 | 0.01339 | -0.0638 | -76.6692
-12 | -0.9747 | 0.01278 | -0.0637 | -76.2676
-11.5 | -0.9217 | 0.01224 | -0.0636 | -75.3023
-11 | -0.8688 | 0.01165 | -0.0635 | -74.5751
-10.5 | -0.8161 | 0.01091 | -0.0634 | -74.8029
-10 | -0.7616 | 0.01045 | -0.0635 | -72.8804
-9.5 | -0.7062 | 0.01011 | -0.0637 | -69.8516
-9 | -0.6505 | 0.00976 | -0.0639 | -66.6496
-8.5 | -0.5945 | 0.00946 | -0.0642 | -62.8436
-8 | -0.5398 | 0.00881 | -0.0643 | -61.2713
-7.5 | -0.4833 | 0.00847 | -0.0646 | -57.0602
-7 | -0.4265 | 0.00819 | -0.065 | -52.0757
-6.5 | -0.3693 | 0.00796 | -0.0654 | -46.3945
-6 | -0.312 | 0.00774 | -0.0658 | -40.3101
-5.5 | -0.2553 | 0.00731 | -0.0662 | -34.9248
-5 | -0.1978 | 0.00706 | -0.0666 | -28.017
-4.5 | -0.14 | 0.0069 | -0.0671 | -20.2899
-4 | -0.082 | 0.00672 | -0.0677 | -12.2024
-3.5 | -0.0241 | 0.00649 | -0.0682 | -3.7134
-3 | 0.034 | 0.00634 | -0.0687 | 5.3628
-2.5 | 0.0923 | 0.00618 | -0.0693 | 14.9353
-2 | 0.1504 | 0.00605 | -0.0699 | 24.8595
-1.5 | 0.2085 | 0.00583 | -0.0705 | 35.7633
-1 | 0.2663 | 0.0055 | -0.0712 | 48.4182
-0.5 | 0.3234 | 0.00501 | -0.0719 | 64.5509
0 | 0.3807 | 0.00461 | -0.0726 | 82.5813
0.5 | 0.4392 | 0.00452 | -0.0733 | 97.1681
1 | 0.4973 | 0.00441 | -0.074 | 112.7664
1.5 | 0.5551 | 0.00424 | -0.0747 | 130.9198
2 | 0.6128 | 0.00417 | -0.0753 | 146.9544
2.5 | 0.6708 | 0.00414 | -0.0759 | 162.029
3 | 0.7281 | 0.00419 | -0.0764 | 173.7709
4 | 0.84 | 0.00456 | -0.077 | 184.2105
4.5 | 0.8908 | 0.00515 | -0.0766 | 172.9709
5 | 0.9324 | 0.0062 | -0.0744 | 150.3871
5.5 | 0.985 | 0.00738 | -0.075 | 133.4688
6 | 1.0317 | 0.00831 | -0.0742 | 124.1516
6.5 | 1.0781 | 0.00915 | -0.0732 | 117.8251
7 | 1.1244 | 0.00989 | -0.0721 | 113.6906
7.5 | 1.1712 | 0.0105 | -0.0711 | 111.5429
8 | 1.2174 | 0.01106 | -0.0701 | 110.0723
8.5 | 1.2606 | 0.01169 | -0.0685 | 107.8358
9 | 1.3018 | 0.01231 | -0.0666 | 105.7514
9.5 | 1.3285 | 0.01307 | -0.0621 | 101.645
10 | 1.3567 | 0.0139 | -0.0584 | 97.6043
10.5 | 1.3848 | 0.01495 | -0.0551 | 92.6288
11 | 1.4097 | 0.01633 | -0.0518 | 86.3258
11.5 | 1.4397 | 0.01758 | -0.0494 | 81.8942
12 | 1.4671 | 0.01908 | -0.047 | 76.892
12.5 | 1.4916 | 0.02084 | -0.0445 | 71.5739
13 | 1.5138 | 0.02288 | -0.0421 | 66.1626
13.5 | 1.5391 | 0.02479 | -0.0402 | 62.0855
14 | 1.5619 | 0.02695 | -0.0383 | 57.9555
14.5 | 1.5819 | 0.0294 | -0.0365 | 53.8061
15 | 1.598 | 0.0323 | -0.0346 | 49.4737
15.5 | 1.6181 | 0.03502 | -0.0333 | 46.205
16 | 1.6357 | 0.03805 | -0.0322 | 42.9882
16.5 | 1.6506 | 0.04149 | -0.0311 | 39.7831
17 | 1.6611 | 0.04548 | -0.0302 | 36.5237
17.5 | 1.6747 | 0.04933 | -0.0297 | 33.9489
18 | 1.6848 | 0.05367 | -0.0295 | 31.3918
18.5 | 1.6933 | 0.05841 | -0.0295 | 28.9899
19 | 1.6963 | 0.06393 | -0.0299 | 26.5337
19.5 | 1.6966 | 0.07004 | -0.0307 | 24.2233
20 | 1.6964 | 0.07648 | -0.0319 | 22.181

## 67. Re 4M Mach 0.10 (1)
BIGFOIL.COM POLAR EXPORT
NACA64-513 a=0.5
NACA64-513 a=0.5 |  |  |  | Cl Max: | 1.395 | at alpha= | 11 | deg
JavaFoil+Calcfoil stall+Eppler ext transition |  |  |  | L/D Max: | 182.3 | at alpha= | 5.5 | deg
Re: | 4000000 |  |  | Cd Min: | 0.00515 | at alpha= | -1 | deg
Mach: | 0.1 |  |  | Cl=0 at alpha= | -3.225 | deg
|  |  |  | @ Cl=0.1, Cd= | 0.0066005
|  |  |  | @ Cl=0.4, Cd= | 0.0052683
|  |  |  | @ Cl=0.6, Cd= | 0.0054583
alpha (deg) | Cl | Cd | Cm | Cl/Cd
-14.5 | -0.602 | 0.10201 | -0.026 | -5.898
-14 | -0.609 | 0.09597 | -0.026 | -6.348
-13.5 | -0.614 | 0.09092 | -0.026 | -6.752
-13 | -0.616 | 0.08504 | -0.027 | -7.24
-12.5 | -0.614 | 0.07913 | -0.028 | -7.766
-12 | -0.61 | 0.07406 | -0.029 | -8.235
-11.5 | -0.602 | 0.06913 | -0.03 | -8.704
-11 | -0.589 | 0.06439 | -0.031 | -9.151
-10.5 | -0.577 | 0.05742 | -0.034 | -10.046
-10 | -0.599 | 0.02961 | -0.047 | -20.219
-9.5 | -0.647 | 0.00978 | -0.056 | -66.15
-9 | -0.612 | 0.00929 | -0.057 | -65.878
-8.5 | -0.571 | 0.00894 | -0.057 | -63.921
-8 | -0.526 | 0.00858 | -0.058 | -61.328
-7.5 | -0.479 | 0.00832 | -0.058 | -57.566
-7 | -0.429 | 0.0081 | -0.059 | -52.914
-6.5 | -0.377 | 0.0079 | -0.059 | -47.673
-6 | -0.322 | 0.00764 | -0.06 | -42.214
-5.5 | -0.267 | 0.00745 | -0.06 | -35.794
-5 | -0.21 | 0.00728 | -0.061 | -28.8
-4.5 | -0.152 | 0.00712 | -0.061 | -21.279
-4 | -0.093 | 0.00701 | -0.062 | -13.211
-3.5 | -0.033 | 0.00687 | -0.062 | -4.815
-3 | 0.027 | 0.00676 | -0.063 | 3.975
-2.5 | 0.087 | 0.00662 | -0.063 | 13.151
-2 | 0.147 | 0.00653 | -0.064 | 22.6
-1.5 | 0.208 | 0.00649 | -0.065 | 32.039
-1 | 0.269 | 0.00515 | -0.065 | 52.282
-0.5 | 0.33 | 0.00519 | -0.066 | 63.478
0 | 0.39 | 0.00526 | -0.066 | 74.209
0.5 | 0.45 | 0.00531 | -0.067 | 84.777
1 | 0.511 | 0.00537 | -0.067 | 95.053
1.5 | 0.571 | 0.00541 | -0.068 | 105.546
2 | 0.631 | 0.00551 | -0.068 | 114.696
2.5 | 0.692 | 0.00556 | -0.069 | 124.336
3 | 0.752 | 0.00571 | -0.07 | 131.726
3.5 | 0.812 | 0.00579 | -0.07 | 140.191
4 | 0.867 | 0.00589 | -0.071 | 147.227
4.5 | 0.925 | 0.00603 | -0.071 | 153.332
5 | 0.981 | 0.00547 | -0.072 | 179.166
5.5 | 1.036 | 0.00568 | -0.072 | 182.3
6 | 1.087 | 0.00728 | -0.073 | 149.24
6.5 | 1.124 | 0.01152 | -0.072 | 97.598
7 | 1.172 | 0.01206 | -0.073 | 97.148
7.5 | 1.216 | 0.01266 | -0.073 | 96.11
8 | 1.258 | 0.01332 | -0.074 | 94.436
8.5 | 1.295 | 0.01399 | -0.074 | 92.531
9 | 1.326 | 0.01476 | -0.074 | 89.843
9.5 | 1.353 | 0.01564 | -0.075 | 86.56
10 | 1.376 | 0.01654 | -0.075 | 83.175
10.5 | 1.39 | 0.01752 | -0.075 | 79.342
11 | 1.395 | 0.01863 | -0.076 | 74.9
11.5 | 1.393 | 0.01981 | -0.076 | 70.338
12 | 1.383 | 0.0213 | -0.076 | 64.932
12.5 | 1.367 | 0.02275 | -0.077 | 60.087
13 | 1.344 | 0.02442 | -0.077 | 55.027
13.5 | 1.314 | 0.02653 | -0.077 | 49.512
14 | 1.279 | 0.02835 | -0.077 | 45.129
14.5 | 1.239 | 0.03091 | -0.078 | 40.072
15 | 1.193 | 0.03409 | -0.078 | 35.001
15.5 | 1.144 | 0.03762 | -0.077 | 30.422
16 | 1.09 | 0.04313 | -0.077 | 25.268

## 68. Re 4M Mach 0.10 (2)
BIGFOIL.COM POLAR EXPORT
NACA64-513 a=0.5
NACA64-513 a=0.5 |  |  |  | Cl Max: | 1.6864 | at alpha= | 19.5 | deg
XFOIL ncrit=9 |  |  |  | L/D Max: | 184.585 | at alpha= | 4 | deg
Re: | 4000000 |  |  | Cd Min: | 0.22511 | at alpha= | -20 | deg
Mach: | 0.1 |  |  | Cl=0 at alpha= | -3.2923 | deg
|  |  |  | @ Cl=0.1, Cd= | 0.0061742
|  |  |  | @ Cl=0.4, Cd= | 0.0045914
|  |  |  | @ Cl=0.6, Cd= | 0.0042102
alpha (deg) | Cl | Cd | Cm | Cl/Cd
-20 | -0.6127 | 0.22511 | 0.0296 | -2.7218
-19.5 | -0.5957 | 0.21846 | 0.0252 | -2.7268
-19 | -0.5767 | 0.2129 | 0.021 | -2.7088
-18.5 | -1.186 | 0.06263 | -0.0648 | -18.9366
-18 | -1.2855 | 0.04109 | -0.0809 | -31.285
-17 | -1.3313 | 0.02752 | -0.085 | -48.3757
-16.5 | -1.3459 | 0.02453 | -0.0795 | -54.8675
-15.5 | -1.3065 | 0.02066 | -0.0723 | -63.2381
-15 | -1.2687 | 0.01923 | -0.0705 | -65.975
-14.5 | -1.2259 | 0.01804 | -0.0692 | -67.9545
-14 | -1.1805 | 0.01695 | -0.0682 | -69.646
-13.5 | -1.1334 | 0.0159 | -0.0673 | -71.283
-13 | -1.0867 | 0.01465 | -0.0664 | -74.1775
-12.5 | -1.0359 | 0.01383 | -0.0659 | -74.9024
-12 | -0.9835 | 0.01314 | -0.0655 | -74.8478
-11.5 | -0.9302 | 0.01252 | -0.0652 | -74.2971
-11 | -0.8758 | 0.01203 | -0.0651 | -72.8013
-10.5 | -0.8232 | 0.01116 | -0.0648 | -73.7634
-10 | -0.7683 | 0.01063 | -0.0647 | -72.2766
-9.5 | -0.7123 | 0.01025 | -0.0648 | -69.4927
-9 | -0.656 | 0.00988 | -0.0649 | -66.3968
-8.5 | -0.5994 | 0.00954 | -0.0651 | -62.8302
-8 | -0.544 | 0.00893 | -0.0651 | -60.9183
-7.5 | -0.4871 | 0.00854 | -0.0654 | -57.0375
-7 | -0.4298 | 0.00825 | -0.0657 | -52.097
-6.5 | -0.3721 | 0.008 | -0.066 | -46.5125
-6 | -0.3143 | 0.00778 | -0.0664 | -40.3985
-5.5 | -0.2571 | 0.00735 | -0.0667 | -34.9796
-5 | -0.1992 | 0.00709 | -0.0671 | -28.0959
-4.5 | -0.141 | 0.00691 | -0.0676 | -20.4052
-4 | -0.0825 | 0.00673 | -0.0681 | -12.2585
-3.5 | -0.0243 | 0.00651 | -0.0686 | -3.7327
-3 | 0.0342 | 0.00635 | -0.0692 | 5.3858
-2.5 | 0.0929 | 0.00619 | -0.0697 | 15.0081
-2 | 0.1514 | 0.00606 | -0.0703 | 24.9835
-1.5 | 0.2099 | 0.00585 | -0.071 | 35.8803
-1 | 0.268 | 0.00552 | -0.0716 | 48.5507
-0.5 | 0.3255 | 0.00504 | -0.0723 | 64.5833
0 | 0.3832 | 0.00462 | -0.073 | 82.9437
0.5 | 0.442 | 0.00452 | -0.0737 | 97.7876
1 | 0.5004 | 0.00443 | -0.0744 | 112.9571
1.5 | 0.5587 | 0.00426 | -0.0751 | 131.1502
2 | 0.6167 | 0.00419 | -0.0757 | 147.1838
2.5 | 0.675 | 0.00416 | -0.0763 | 162.2596
3 | 0.7328 | 0.00421 | -0.0768 | 174.0618
3.5 | 0.7899 | 0.00432 | -0.0773 | 182.8472
4 | 0.8454 | 0.00458 | -0.0775 | 184.5852
4.5 | 0.8964 | 0.00518 | -0.0769 | 173.0502
5 | 0.9381 | 0.00624 | -0.0748 | 150.3365
5.5 | 0.9904 | 0.00746 | -0.0752 | 132.7614
6 | 1.0372 | 0.0084 | -0.0743 | 123.4762
6.5 | 1.0835 | 0.00925 | -0.0732 | 117.1351
7 | 1.1298 | 0.00999 | -0.072 | 113.0931
7.5 | 1.1765 | 0.01061 | -0.0709 | 110.886
8 | 1.2226 | 0.01118 | -0.0697 | 109.356
8.5 | 1.2654 | 0.01182 | -0.0679 | 107.0558
9 | 1.3038 | 0.01247 | -0.0654 | 104.5549
9.5 | 1.3278 | 0.01329 | -0.0604 | 99.9097
10 | 1.3568 | 0.01421 | -0.0569 | 95.4821
10.5 | 1.385 | 0.01536 | -0.0536 | 90.1693
11 | 1.4108 | 0.0168 | -0.0504 | 83.9762
11.5 | 1.4404 | 0.01815 | -0.048 | 79.3609
12 | 1.4676 | 0.01975 | -0.0455 | 74.3089
12.5 | 1.4911 | 0.02168 | -0.043 | 68.7777
13 | 1.5148 | 0.0237 | -0.0407 | 63.9156
13.5 | 1.5394 | 0.02575 | -0.0388 | 59.7825
14 | 1.5606 | 0.02813 | -0.0368 | 55.4781
14.5 | 1.579 | 0.03081 | -0.0348 | 51.2496
15 | 1.5983 | 0.0336 | -0.0332 | 47.5685
15.5 | 1.6167 | 0.03659 | -0.0319 | 44.1842
16 | 1.6319 | 0.04001 | -0.0307 | 40.7873
16.5 | 1.6444 | 0.04383 | -0.0296 | 37.5177
17 | 1.6582 | 0.04767 | -0.0289 | 34.785
17.5 | 1.6697 | 0.0519 | -0.0285 | 32.1715
18 | 1.6772 | 0.05673 | -0.0283 | 29.5646
18.5 | 1.684 | 0.06186 | -0.0285 | 27.2228
19 | 1.6812 | 0.06839 | -0.0291 | 24.5825
19.5 | 1.6864 | 0.07416 | -0.0302 | 22.74
20 | 1.6845 | 0.08109 | -0.0318 | 20.7732

## 69. Re 4M Mach 0.25 (1)
BIGFOIL.COM POLAR EXPORT
NACA64-513 a=0.5
NACA64-513 a=0.5 |  |  |  | Cl Max: | 1.37 | at alpha= | 10.5 | deg
JavaFoil+Calcfoil stall+Eppler ext transition |  |  |  | L/D Max: | 181.573 | at alpha= | 5.5 | deg
Re: | 4000000 |  |  | Cd Min: | 0.00519 | at alpha= | -1 | deg
Mach: | 0.25 |  |  | Cl=0 at alpha= | -3.2258 | deg
|  |  |  | @ Cl=0.1, Cd= | 0.0066623
|  |  |  | @ Cl=0.4, Cd= | 0.0052994
|  |  |  | @ Cl=0.6, Cd= | 0.0055026
alpha (deg) | Cl | Cd | Cm | Cl/Cd
-13.5 | -0.456 | 0.10018 | -0.025 | -4.553
-13 | -0.485 | 0.09302 | -0.026 | -5.21
-12.5 | -0.507 | 0.08845 | -0.026 | -5.735
-12 | -0.524 | 0.08071 | -0.027 | -6.492
-11.5 | -0.535 | 0.07445 | -0.028 | -7.181
-11 | -0.538 | 0.06974 | -0.029 | -7.719
-10.5 | -0.536 | 0.06474 | -0.03 | -8.274
-10 | -0.528 | 0.0598 | -0.032 | -8.822
-9.5 | -0.514 | 0.05464 | -0.034 | -9.4
-9 | -0.537 | 0.02566 | -0.049 | -20.93
-8.5 | -0.569 | 0.00937 | -0.059 | -60.745
-8 | -0.528 | 0.00897 | -0.059 | -58.894
-7.5 | -0.483 | 0.00855 | -0.06 | -56.554
-7 | -0.435 | 0.00832 | -0.06 | -52.253
-6.5 | -0.383 | 0.00801 | -0.061 | -47.834
-6 | -0.329 | 0.00775 | -0.061 | -42.475
-5.5 | -0.273 | 0.00757 | -0.062 | -36.042
-5 | -0.215 | 0.00738 | -0.062 | -29.1
-4.5 | -0.155 | 0.00722 | -0.063 | -21.507
-4 | -0.095 | 0.00707 | -0.063 | -13.44
-3.5 | -0.034 | 0.00694 | -0.064 | -4.89
-3 | 0.028 | 0.00681 | -0.065 | 4.051
-2.5 | 0.089 | 0.00668 | -0.065 | 13.388
-2 | 0.151 | 0.00658 | -0.066 | 23.029
-1.5 | 0.214 | 0.00656 | -0.066 | 32.564
-1 | 0.277 | 0.00519 | -0.067 | 53.286
-0.5 | 0.339 | 0.00526 | -0.067 | 64.435
0 | 0.401 | 0.0053 | -0.068 | 75.611
0.5 | 0.463 | 0.00536 | -0.069 | 86.406
1 | 0.525 | 0.0054 | -0.069 | 97.194
1.5 | 0.587 | 0.00549 | -0.07 | 106.811
2 | 0.649 | 0.00555 | -0.07 | 116.889
2.5 | 0.711 | 0.00566 | -0.071 | 125.494
3 | 0.773 | 0.00579 | -0.072 | 133.426
3.5 | 0.834 | 0.00589 | -0.072 | 141.686
4 | 0.891 | 0.00603 | -0.073 | 147.782
4.5 | 0.949 | 0.0059 | -0.073 | 160.913
5 | 1.007 | 0.00565 | -0.074 | 178.32
5.5 | 1.063 | 0.00585 | -0.074 | 181.573
6 | 1.1 | 0.01137 | -0.074 | 96.706
6.5 | 1.149 | 0.01211 | -0.074 | 94.845
7 | 1.195 | 0.01275 | -0.075 | 93.724
7.5 | 1.239 | 0.01342 | -0.075 | 92.324
8 | 1.279 | 0.01418 | -0.075 | 90.178
8.5 | 1.311 | 0.01496 | -0.076 | 87.647
9 | 1.337 | 0.01587 | -0.076 | 84.296
9.5 | 1.357 | 0.0169 | -0.076 | 80.309
10 | 1.369 | 0.01796 | -0.077 | 76.258
10.5 | 1.37 | 0.01912 | -0.077 | 71.65
11 | 1.356 | 0.02048 | -0.078 | 66.232
11.5 | 1.313 | 0.02477 | -0.077 | 53.013
12 | 1.292 | 0.02409 | -0.078 | 53.609
12.5 | 1.241 | 0.02637 | -0.078 | 47.064
13 | 1.178 | 0.02903 | -0.078 | 40.591
13.5 | 1.101 | 0.03324 | -0.078 | 33.136
14 | 0.894 | 0.09356 | -0.052 | 9.56
14.5 | 0.811 | 0.108 | -0.045 | 7.508
15 | 0.732 | 0.11446 | -0.044 | 6.394
15.5 | 0.647 | 0.1247 | -0.042 | 5.189

## 70. Re 4M Mach 0.25 (2)
BIGFOIL.COM POLAR EXPORT
NACA64-513 a=0.5
NACA64-513 a=0.5 |  |  |  | Cl Max: | 1.6233 | at alpha= | 17 | deg
XFOIL ncrit=9 |  |  |  | L/D Max: | 187.495 | at alpha= | 4 | deg
Re: | 4000000 |  |  | Cd Min: | 0.23239 | at alpha= | -20 | deg
Mach: | 0.25 |  |  | Cl=0 at alpha= | -3.2936 | deg
|  |  |  | @ Cl=0.1, Cd= | 0.0062611
|  |  |  | @ Cl=0.4, Cd= | 0.0046462
|  |  |  | @ Cl=0.6, Cd= | 0.0042947
alpha (deg) | Cl | Cd | Cm | Cl/Cd
-20 | -0.6167 | 0.23239 | 0.032 | -2.6537
-19.5 | -0.603 | 0.22257 | 0.0271 | -2.7093
-18 | -0.5458 | 0.2036 | 0.014 | -2.6807
-17.5 | -0.534 | 0.19416 | 0.0095 | -2.7503
-17 | -0.5293 | 0.18196 | 0.004 | -2.9089
-16.5 | -0.5128 | 0.17494 | -0.0003 | -2.9313
-16 | -0.498 | 0.1672 | -0.0048 | -2.9785
-15 | -0.9837 | 0.05136 | -0.0804 | -19.153
-14.5 | -1.046 | 0.0372 | -0.0918 | -28.1183
-14 | -1.094 | 0.02978 | -0.0922 | -36.7361
-13.5 | -1.1121 | 0.02589 | -0.0861 | -42.9548
-13 | -1.095 | 0.02231 | -0.0826 | -49.0811
-12.5 | -1.0617 | 0.01948 | -0.0799 | -54.5021
-12 | -1.0171 | 0.01746 | -0.0778 | -58.2532
-11.5 | -0.9711 | 0.01531 | -0.0758 | -63.4291
-11 | -0.9158 | 0.01423 | -0.0745 | -64.357
-10.5 | -0.8589 | 0.01334 | -0.0734 | -64.3853
-10 | -0.8013 | 0.01251 | -0.0725 | -64.0528
-9.5 | -0.7457 | 0.01133 | -0.0714 | -65.8164
-8.5 | -0.6266 | 0.01024 | -0.0704 | -61.1914
-8 | -0.5664 | 0.00986 | -0.0701 | -57.4442
-7.5 | -0.5082 | 0.00907 | -0.0697 | -56.0309
-7 | -0.4482 | 0.00862 | -0.0696 | -51.9954
-6.5 | -0.3878 | 0.00828 | -0.0696 | -46.8357
-6 | -0.3273 | 0.008 | -0.0697 | -40.9125
-5.5 | -0.2667 | 0.0077 | -0.0698 | -34.6364
-5 | -0.207 | 0.00725 | -0.07 | -28.5517
-4.5 | -0.1463 | 0.00701 | -0.0703 | -20.8702
-4 | -0.0856 | 0.00681 | -0.0707 | -12.5698
-3.5 | -0.0251 | 0.00661 | -0.0711 | -3.7973
-3 | 0.0357 | 0.00639 | -0.0716 | 5.5869
-2.5 | 0.0964 | 0.00627 | -0.0721 | 15.3748
-2 | 0.157 | 0.00612 | -0.0727 | 25.6536
-1.5 | 0.2177 | 0.00592 | -0.0733 | 36.7736
-1 | 0.2777 | 0.00561 | -0.0739 | 49.5009
-0.5 | 0.3372 | 0.00513 | -0.0746 | 65.731
0 | 0.3967 | 0.00465 | -0.0754 | 85.3118
0.5 | 0.4574 | 0.00458 | -0.0761 | 99.869
1 | 0.5179 | 0.00449 | -0.0768 | 115.3452
1.5 | 0.5783 | 0.00432 | -0.0775 | 133.8657
2 | 0.6384 | 0.00425 | -0.0781 | 150.2118
2.5 | 0.6988 | 0.00424 | -0.0787 | 164.8113
3.5 | 0.8181 | 0.00439 | -0.0796 | 186.3554
4 | 0.8756 | 0.00467 | -0.0797 | 187.4946
5 | 0.9688 | 0.00652 | -0.0763 | 148.589
5.5 | 1.0206 | 0.00784 | -0.0762 | 130.1786
6 | 1.0669 | 0.00884 | -0.0747 | 120.69
6.5 | 1.1122 | 0.00977 | -0.0728 | 113.8383
7 | 1.1581 | 0.01053 | -0.071 | 109.981
7.5 | 1.2035 | 0.01119 | -0.069 | 107.5514
8 | 1.2433 | 0.01192 | -0.0661 | 104.3037
8.5 | 1.2715 | 0.01267 | -0.0611 | 100.3552
9 | 1.2991 | 0.01376 | -0.0567 | 94.4113
9.5 | 1.3296 | 0.01497 | -0.0532 | 88.8176
10 | 1.3594 | 0.01639 | -0.0499 | 82.9408
10.5 | 1.3862 | 0.01812 | -0.0467 | 76.5011
11 | 1.4157 | 0.01982 | -0.0439 | 71.4279
11.5 | 1.4431 | 0.02178 | -0.0412 | 66.258
12 | 1.4668 | 0.02406 | -0.0384 | 60.9643
12.5 | 1.4909 | 0.02645 | -0.0359 | 56.3667
13 | 1.5146 | 0.02896 | -0.0336 | 52.2997
13.5 | 1.5331 | 0.032 | -0.0313 | 47.9094
14 | 1.5538 | 0.03509 | -0.0294 | 44.2804
14.5 | 1.5715 | 0.03856 | -0.0277 | 40.7547
15 | 1.5849 | 0.0426 | -0.0261 | 37.2042
15.5 | 1.599 | 0.04676 | -0.0248 | 34.1959
16 | 1.6107 | 0.05136 | -0.024 | 31.361
16.5 | 1.6193 | 0.05651 | -0.0234 | 28.6551
17 | 1.6233 | 0.06239 | -0.0233 | 26.0186
17.5 | 1.6172 | 0.0698 | -0.024 | 23.1691
18 | 1.6166 | 0.07692 | -0.0252 | 21.0166
18.5 | 1.6084 | 0.08543 | -0.0273 | 18.8271
19 | 1.5969 | 0.09478 | -0.0304 | 16.8485
19.5 | 1.5807 | 0.10529 | -0.0345 | 15.0128
20 | 1.5575 | 0.1173 | -0.0402 | 13.2779

## 71. Re 4M Mach 0.50 (1)
BIGFOIL.COM POLAR EXPORT
NACA64-513 a=0.5
NACA64-513 a=0.5 |  |  |  | Cl Max: | 1.296 | at alpha= | 7.5 | deg
JavaFoil+Calcfoil stall+Eppler ext transition |  |  |  | L/D Max: | 168.042 | at alpha= | 5 | deg
Re: | 4000000 |  |  | Cd Min: | 0.00545 | at alpha= | -0.5 | deg
Mach: | 0.5 |  |  | Cl=0 at alpha= | -3.2246 | deg
|  |  |  | @ Cl=0.1, Cd= | 0.00694
|  |  |  | @ Cl=0.4, Cd= | 0.0054774
|  |  |  | @ Cl=0.6, Cd= | 0.0057126
alpha (deg) | Cl | Cd | Cm | Cl/Cd
-20 | -0.929 | 0.16278 | -0.031 | -5.706
-19.5 | -0.902 | 0.15466 | -0.031 | -5.831
-19 | -0.876 | 0.1555 | -0.032 | -5.632
-18.5 | -0.847 | 0.14835 | -0.031 | -5.708
-18 | -0.819 | 0.14098 | -0.031 | -5.806
-17.5 | -0.791 | 0.13979 | -0.031 | -5.658
-17 | -0.764 | 0.13562 | -0.031 | -5.632
-16.5 | -0.737 | 0.13021 | -0.031 | -5.656
-16 | -0.709 | 0.12631 | -0.031 | -5.614
-15.5 | -0.68 | 0.1205 | -0.03 | -5.644
-15 | -0.653 | 0.11545 | -0.03 | -5.653
-14.5 | -0.625 | 0.1115 | -0.031 | -5.608
-14 | -0.597 | 0.12093 | -0.03 | -4.94
-13.5 | -0.57 | 0.10235 | -0.031 | -5.573
-13 | -0.542 | 0.09974 | -0.031 | -5.437
-12.5 | -0.514 | 0.09238 | -0.03 | -5.567
-12 | -0.487 | 0.0818 | -0.03 | -5.95
-11.5 | -0.459 | 0.07652 | -0.031 | -6
-11 | -0.432 | 0.07019 | -0.031 | -6.15
-10.5 | -0.404 | 0.06554 | -0.032 | -6.168
-10 | -0.376 | 0.07735 | -0.03 | -4.857
-9.5 | -0.348 | 0.06743 | -0.03 | -5.159
-9 | -0.32 | 0.06025 | -0.031 | -5.316
-8.5 | -0.293 | 0.05604 | -0.031 | -5.223
-8 | -0.265 | 0.05146 | -0.033 | -5.154
-7.5 | -0.237 | 0.05887 | -0.03 | -4.021
-7 | -0.281 | 0.05003 | -0.031 | -5.613
-6.5 | -0.303 | 0.04228 | -0.036 | -7.156
-6 | -0.341 | 0.00856 | -0.068 | -39.826
-5.5 | -0.292 | 0.0082 | -0.069 | -35.561
-5 | -0.234 | 0.00791 | -0.07 | -29.533
-4.5 | -0.171 | 0.00765 | -0.07 | -22.315
-4 | -0.105 | 0.0074 | -0.071 | -14.181
-3.5 | -0.038 | 0.0072 | -0.072 | -5.231
-3 | 0.031 | 0.00707 | -0.072 | 4.336
-2.5 | 0.1 | 0.00694 | -0.073 | 14.364
-2 | 0.169 | 0.00684 | -0.073 | 24.721
-1.5 | 0.239 | 0.00676 | -0.074 | 35.314
-1 | 0.309 | 0.00672 | -0.075 | 46.024
-0.5 | 0.379 | 0.00545 | -0.075 | 69.486
0 | 0.448 | 0.00554 | -0.076 | 80.861
0.5 | 0.518 | 0.00564 | -0.077 | 91.749
1 | 0.587 | 0.00569 | -0.077 | 103.156
1.5 | 0.656 | 0.00581 | -0.078 | 112.947
2 | 0.725 | 0.00596 | -0.079 | 121.784
2.5 | 0.795 | 0.00607 | -0.079 | 130.862
3 | 0.863 | 0.00606 | -0.08 | 142.368
3.5 | 0.931 | 0.00619 | -0.081 | 150.564
4 | 0.991 | 0.00607 | -0.081 | 163.36
4.5 | 1.053 | 0.00674 | -0.082 | 156.27
5 | 1.113 | 0.00662 | -0.082 | 168.042
5.5 | 1.161 | 0.00868 | -0.082 | 133.693
6 | 1.198 | 0.01436 | -0.081 | 83.378
6.5 | 1.241 | 0.01533 | -0.082 | 80.963
7 | 1.275 | 0.01645 | -0.082 | 77.539
7.5 | 1.296 | 0.01779 | -0.083 | 72.851
8 | 1.293 | 0.0193 | -0.083 | 66.987
8.5 | 1.216 | 0.0213 | -0.083 | 57.08
9 | 0.666 | 0.06251 | -0.042 | 10.654
9.5 | 0.694 | 0.06437 | -0.045 | 10.781
10 | 0.849 | 0.02592 | -0.084 | 32.773
10.5 | 0.875 | 0.02877 | -0.084 | 30.425
11 | 0.772 | 0.07825 | -0.044 | 9.866
11.5 | 0.797 | 0.0911 | -0.043 | 8.754
12 | 0.825 | 0.08278 | -0.046 | 9.968
12.5 | 0.851 | 0.09172 | -0.045 | 9.273

## 72. Re 4M Mach 0.50 (2)
BIGFOIL.COM POLAR EXPORT
NACA64-513 a=0.5
NACA64-513 a=0.5 |  |  |  | Cl Max: | 1.3857 | at alpha= | 11 | deg
XFOIL ncrit=9 |  |  |  | L/D Max: | 198.745 | at alpha= | 4 | deg
Re: | 4000000 |  |  | Cd Min: | 0.24907 | at alpha= | -19.5 | deg
Mach: | 0.5 |  |  | Cl=0 at alpha= | -3.2966 | deg
|  |  |  | @ Cl=0.1, Cd= | 0.0065523
|  |  |  | @ Cl=0.4, Cd= | 0.0054541
|  |  |  | @ Cl=0.6, Cd= | 0.0047564
alpha (deg) | Cl | Cd | Cm | Cl/Cd
-19.5 | -0.6357 | 0.24907 | 0.0353 | -2.5523
-19 | -0.62 | 0.23898 | 0.0316 | -2.5944
-18.5 | -0.5984 | 0.23075 | 0.0266 | -2.5933
-18 | -0.5762 | 0.22244 | 0.0215 | -2.5904
-17.5 | -0.5542 | 0.21412 | 0.0164 | -2.5883
-17 | -0.5305 | 0.20692 | 0.0115 | -2.5638
-16.5 | -0.5088 | 0.19857 | 0.0065 | -2.5623
-16 | -0.4887 | 0.18957 | 0.0014 | -2.5779
-15.5 | -0.4709 | 0.17987 | -0.0038 | -2.618
-15 | -0.4519 | 0.17125 | -0.0088 | -2.6388
-14.5 | -0.4295 | 0.16399 | -0.0134 | -2.6191
-14 | -0.4117 | 0.15527 | -0.0184 | -2.6515
-13.5 | -0.3994 | 0.14514 | -0.0238 | -2.7518
-13 | -0.3792 | 0.13791 | -0.0283 | -2.7496
-12.5 | -0.3624 | 0.12991 | -0.033 | -2.7896
-12 | -0.3522 | 0.12047 | -0.0382 | -2.9235
-11.5 | -0.3443 | 0.11111 | -0.0436 | -3.0987
-11 | -0.331 | 0.10345 | -0.0481 | -3.1996
-10.5 | -0.3214 | 0.09528 | -0.053 | -3.3732
-10 | -0.3187 | 0.08627 | -0.0583 | -3.6942
-9.5 | -0.3274 | 0.07603 | -0.0646 | -4.3062
-9 | -0.3344 | 0.06678 | -0.0707 | -5.0075
-8.5 | -0.3508 | 0.05648 | -0.0781 | -6.211
-8 | -0.3829 | 0.0435 | -0.0912 | -8.8023
-7.5 | -0.4098 | 0.03614 | -0.0922 | -11.3392
-7 | -0.4125 | 0.02811 | -0.0922 | -14.6745
-6.5 | -0.4195 | 0.01676 | -0.0903 | -25.0298
-6 | -0.3755 | 0.01156 | -0.0877 | -32.4827
-5.5 | -0.3097 | 0.00973 | -0.0857 | -31.8294
-5 | -0.2407 | 0.00865 | -0.0843 | -27.8266
-4.5 | -0.1709 | 0.00783 | -0.0833 | -21.8263
-4 | -0.0997 | 0.00737 | -0.0828 | -13.5278
-3.5 | -0.0288 | 0.00705 | -0.0826 | -4.0851
-3 | 0.042 | 0.00675 | -0.0826 | 6.2222
-2.5 | 0.1124 | 0.00651 | -0.0828 | 17.2657
-2 | 0.1826 | 0.00637 | -0.0832 | 28.6656
-1.5 | 0.2527 | 0.0062 | -0.0837 | 40.7581
-1 | 0.3222 | 0.00596 | -0.0843 | 54.0604
-0.5 | 0.3905 | 0.00555 | -0.085 | 70.3604
0 | 0.4579 | 0.00487 | -0.0858 | 94.0246
0.5 | 0.5277 | 0.0048 | -0.0866 | 109.9375
1 | 0.5972 | 0.00476 | -0.0874 | 125.4622
1.5 | 0.6673 | 0.00467 | -0.0881 | 142.8908
2 | 0.7371 | 0.00463 | -0.0888 | 159.2009
2.5 | 0.8073 | 0.00462 | -0.0894 | 174.7403
3 | 0.8772 | 0.00465 | -0.0898 | 188.6452
3.5 | 0.9462 | 0.00481 | -0.0899 | 196.7152
4 | 1.0136 | 0.0051 | -0.0895 | 198.7451
4.5 | 1.0653 | 0.00628 | -0.0869 | 169.6338
5 | 1.0948 | 0.0079 | -0.0804 | 138.5823
5.5 | 1.1285 | 0.00974 | -0.0755 | 115.8624
6 | 1.1373 | 0.01136 | -0.0662 | 100.1144
6.5 | 1.155 | 0.01348 | -0.0597 | 85.6825
7 | 1.1868 | 0.0154 | -0.0552 | 77.0649
7.5 | 1.2212 | 0.0174 | -0.0513 | 70.1839
8 | 1.2528 | 0.01969 | -0.0472 | 63.6262
8.5 | 1.2846 | 0.02212 | -0.0434 | 58.0741
9 | 1.3099 | 0.02508 | -0.0392 | 52.2289
9.5 | 1.3359 | 0.02815 | -0.0353 | 47.4565
10 | 1.3609 | 0.03156 | -0.0316 | 43.121
10.5 | 1.3792 | 0.03565 | -0.0279 | 38.6872
11 | 1.3857 | 0.04092 | -0.0244 | 33.8636
11.5 | 1.3821 | 0.04734 | -0.0214 | 29.1952
12 | 1.3649 | 0.05532 | -0.0192 | 24.6728
12.5 | 1.3378 | 0.06504 | -0.0188 | 20.5689
13 | 1.3086 | 0.07619 | -0.0208 | 17.1755
13.5 | 1.2777 | 0.08876 | -0.0252 | 14.395
14 | 1.2478 | 0.10242 | -0.0317 | 12.1832
14.5 | 1.2204 | 0.11688 | -0.04 | 10.4415
15 | 1.1933 | 0.13238 | -0.0498 | 9.0142
15.5 | 1.1703 | 0.14804 | -0.0602 | 7.9053
16 | 1.1519 | 0.16356 | -0.0704 | 7.0427

## 73. Re 5M Mach 0.00 (1)
BIGFOIL.COM POLAR EXPORT
NACA64-513 a=0.5
NACA64-513 a=0.5 |  |  |  | Cl Max: | 1.403 | at alpha= | 11.5 | deg
JavaFoil+Calcfoil stall+Eppler ext transition |  |  |  | L/D Max: | 167.321 | at alpha= | 5 | deg
Re: | 5000000 |  |  | Cd Min: | 0.00504 | at alpha= | -1 | deg
Mach: | 0 |  |  | Cl=0 at alpha= | -3.225 | deg
|  |  |  | @ Cl=0.1, Cd= | 0.0064348
|  |  |  | @ Cl=0.4, Cd= | 0.005138
|  |  |  | @ Cl=0.6, Cd= | 0.0053133
alpha (deg) | Cl | Cd | Cm | Cl/Cd
-15 | -0.619 | 0.10486 | -0.026 | -5.905
-14.5 | -0.626 | 0.09859 | -0.026 | -6.352
-14 | -0.63 | 0.09359 | -0.027 | -6.736
-13.5 | -0.632 | 0.088 | -0.027 | -7.185
-13 | -0.631 | 0.08276 | -0.028 | -7.629
-12.5 | -0.628 | 0.07691 | -0.029 | -8.169
-12 | -0.622 | 0.07097 | -0.031 | -8.762
-11.5 | -0.613 | 0.06486 | -0.033 | -9.451
-11 | -0.605 | 0.05583 | -0.036 | -10.841
-10.5 | -0.651 | 0.02025 | -0.049 | -32.155
-10 | -0.681 | 0.01 | -0.055 | -68.065
-9.5 | -0.649 | 0.00927 | -0.056 | -69.94
-9 | -0.612 | 0.00888 | -0.056 | -68.966
-8.5 | -0.571 | 0.00858 | -0.057 | -66.513
-8 | -0.526 | 0.00826 | -0.057 | -63.617
-7.5 | -0.478 | 0.00798 | -0.058 | -59.881
-7 | -0.428 | 0.0078 | -0.058 | -54.795
-6.5 | -0.375 | 0.0076 | -0.059 | -49.362
-6 | -0.321 | 0.00735 | -0.059 | -43.713
-5.5 | -0.266 | 0.00718 | -0.06 | -37.016
-5 | -0.209 | 0.00706 | -0.06 | -29.556
-4.5 | -0.151 | 0.00691 | -0.061 | -21.85
-4 | -0.092 | 0.00679 | -0.061 | -13.567
-3.5 | -0.033 | 0.00664 | -0.062 | -4.954
-3 | 0.027 | 0.00654 | -0.063 | 4.089
-2.5 | 0.087 | 0.00645 | -0.063 | 13.424
-2 | 0.147 | 0.00638 | -0.064 | 23.008
-1.5 | 0.207 | 0.00633 | -0.064 | 32.682
-1 | 0.268 | 0.00504 | -0.065 | 53.141
-0.5 | 0.328 | 0.00506 | -0.065 | 64.846
0 | 0.388 | 0.00513 | -0.066 | 75.6
0.5 | 0.448 | 0.00517 | -0.066 | 86.671
1 | 0.508 | 0.00522 | -0.067 | 97.312
1.5 | 0.568 | 0.00526 | -0.068 | 108.075
2 | 0.628 | 0.00536 | -0.068 | 117.186
2.5 | 0.688 | 0.00542 | -0.069 | 126.984
3 | 0.748 | 0.00551 | -0.069 | 135.721
3.5 | 0.808 | 0.00558 | -0.07 | 144.7
4 | 0.863 | 0.00572 | -0.07 | 150.801
4.5 | 0.92 | 0.00593 | -0.071 | 155.213
5 | 0.976 | 0.00583 | -0.072 | 167.321
5.5 | 1.031 | 0.0063 | -0.072 | 163.644
6 | 1.081 | 0.00783 | -0.072 | 138.046
6.5 | 1.122 | 0.01099 | -0.072 | 102.057
7 | 1.169 | 0.0115 | -0.073 | 101.702
7.5 | 1.214 | 0.01204 | -0.073 | 100.853
8 | 1.257 | 0.01268 | -0.073 | 99.083
8.5 | 1.294 | 0.01331 | -0.074 | 97.181
9 | 1.326 | 0.01401 | -0.074 | 94.687
9.5 | 1.354 | 0.01481 | -0.075 | 91.422
10 | 1.378 | 0.01563 | -0.075 | 88.145
10.5 | 1.394 | 0.01653 | -0.075 | 84.338
11 | 1.402 | 0.01751 | -0.076 | 80.046
11.5 | 1.403 | 0.0186 | -0.076 | 75.418
12 | 1.396 | 0.01996 | -0.076 | 69.945
12.5 | 1.384 | 0.02124 | -0.077 | 65.168
13 | 1.365 | 0.02288 | -0.077 | 59.655
13.5 | 1.34 | 0.02468 | -0.077 | 54.303
14 | 1.311 | 0.02629 | -0.077 | 49.89
14.5 | 1.276 | 0.0286 | -0.078 | 44.631
15 | 1.238 | 0.03103 | -0.078 | 39.882
15.5 | 1.196 | 0.03385 | -0.078 | 35.325
16 | 1.151 | 0.0371 | -0.078 | 31.021
16.5 | 1.101 | 0.04205 | -0.077 | 26.197

## 74. Re 5M Mach 0.00 (2)
BIGFOIL.COM POLAR EXPORT
NACA64-513 a=0.5
NACA64-513 a=0.5 |  |  |  | Cl Max: | 1.7312 | at alpha= | 20 | deg
XFOIL ncrit=9 |  |  |  | L/D Max: | 185.401 | at alpha= | 3.5 | deg
Re: | 5000000 |  |  | Cd Min: | 0.07165 | at alpha= | 20 | deg
Mach: | 0 |  |  | Cl=0 at alpha= | -3.2895 | deg
|  |  |  | @ Cl=0.1, Cd= | 0.0059394
|  |  |  | @ Cl=0.4, Cd= | 0.0044282
|  |  |  | @ Cl=0.6, Cd= | 0.0040916
alpha (deg) | Cl | Cd | Cm | Cl/Cd
-20 | -1.2939 | 0.06383 | -0.0629 | -20.271
-19.5 | -1.3816 | 0.04433 | -0.0768 | -31.1663
-19 | -1.4076 | 0.03559 | -0.0819 | -39.5504
-18.5 | -1.4171 | 0.03011 | -0.0834 | -47.0641
-17.5 | -1.4214 | 0.02402 | -0.0783 | -59.1757
-17 | -1.4142 | 0.02251 | -0.0729 | -62.8254
-16.5 | -1.3911 | 0.0206 | -0.07 | -67.5291
-16 | -1.3586 | 0.01899 | -0.068 | -71.5429
-15.5 | -1.3192 | 0.01773 | -0.0667 | -74.405
-15 | -1.2759 | 0.01668 | -0.0657 | -76.4928
-14.5 | -1.2298 | 0.01577 | -0.0649 | -77.9835
-14 | -1.1819 | 0.01495 | -0.0644 | -79.0569
-13.5 | -1.1323 | 0.01423 | -0.064 | -79.5713
-13 | -1.0841 | 0.01322 | -0.0634 | -82.0045
-12.5 | -1.0332 | 0.01248 | -0.0631 | -82.7885
-12 | -0.9808 | 0.01188 | -0.063 | -82.5589
-11.5 | -0.9275 | 0.01135 | -0.063 | -81.7181
-11 | -0.8735 | 0.01089 | -0.063 | -80.2112
-10.5 | -0.8195 | 0.01036 | -0.063 | -79.1023
-10 | -0.7653 | 0.0098 | -0.0631 | -78.0918
-9.5 | -0.7099 | 0.00941 | -0.0633 | -75.441
-9 | -0.654 | 0.00908 | -0.0635 | -72.0264
-8.5 | -0.5978 | 0.00878 | -0.0638 | -68.0866
-8 | -0.5411 | 0.00853 | -0.0641 | -63.4349
-7.5 | -0.4854 | 0.008 | -0.0643 | -60.675
-7 | -0.4284 | 0.00771 | -0.0647 | -55.5642
-6.5 | -0.3712 | 0.00748 | -0.0651 | -49.6257
-6 | -0.3136 | 0.00727 | -0.0656 | -43.1362
-5.5 | -0.256 | 0.00707 | -0.0661 | -36.2093
-5 | -0.1987 | 0.00674 | -0.0665 | -29.4807
-4.5 | -0.1407 | 0.00655 | -0.067 | -21.4809
-4 | -0.0827 | 0.0064 | -0.0676 | -12.9219
-3.5 | -0.0245 | 0.00624 | -0.0681 | -3.9263
-3 | 0.0337 | 0.00606 | -0.0687 | 5.5611
-2.5 | 0.092 | 0.00596 | -0.0693 | 15.4362
-2 | 0.1504 | 0.00581 | -0.0699 | 25.8864
-1.5 | 0.2086 | 0.00563 | -0.0705 | 37.0515
-1 | 0.2665 | 0.00538 | -0.0712 | 49.5353
-0.5 | 0.3243 | 0.00499 | -0.0719 | 64.99
0 | 0.3815 | 0.00446 | -0.0727 | 85.5381
0.5 | 0.4397 | 0.00436 | -0.0734 | 100.8486
1 | 0.4982 | 0.00428 | -0.0741 | 116.4019
1.5 | 0.5561 | 0.00419 | -0.0748 | 132.7208
2 | 0.6141 | 0.00406 | -0.0755 | 151.2562
2.5 | 0.6719 | 0.00403 | -0.0761 | 166.7246
3 | 0.7291 | 0.00413 | -0.0766 | 176.5375
3.5 | 0.7861 | 0.00424 | -0.0772 | 185.4009
4 | 0.8402 | 0.00468 | -0.0773 | 179.5299
4.5 | 0.8894 | 0.00558 | -0.0768 | 159.3907
5 | 0.9357 | 0.00651 | -0.0757 | 143.7327
5.5 | 0.9816 | 0.00738 | -0.0744 | 133.0081
6 | 1.0327 | 0.00818 | -0.0744 | 126.2469
6.5 | 1.0804 | 0.00893 | -0.0736 | 120.9854
7 | 1.1286 | 0.00956 | -0.0728 | 118.0544
7.5 | 1.177 | 0.01009 | -0.0721 | 116.6501
8 | 1.224 | 0.01063 | -0.0711 | 115.1458
8.5 | 1.27 | 0.01116 | -0.07 | 113.7993
9 | 1.3116 | 0.01181 | -0.0682 | 111.0584
9.5 | 1.3503 | 0.0124 | -0.0659 | 108.8952
10 | 1.3742 | 0.01317 | -0.0609 | 104.3432
10.5 | 1.3996 | 0.01419 | -0.057 | 98.6328
11 | 1.4294 | 0.01521 | -0.0541 | 93.9776
11.5 | 1.4575 | 0.01646 | -0.0513 | 88.548
12 | 1.4838 | 0.01793 | -0.0485 | 82.7552
12.5 | 1.5086 | 0.01961 | -0.0459 | 76.9301
13 | 1.5357 | 0.02123 | -0.0438 | 72.3363
13.5 | 1.5598 | 0.02314 | -0.0417 | 67.4071
14 | 1.5806 | 0.02537 | -0.0394 | 62.3019
14.5 | 1.601 | 0.02772 | -0.0375 | 57.7561
15 | 1.6218 | 0.03013 | -0.0358 | 53.8268
15.5 | 1.6403 | 0.03288 | -0.0342 | 49.8875
16 | 1.6557 | 0.03601 | -0.0328 | 45.9789
16.5 | 1.671 | 0.03931 | -0.0316 | 42.5083
17 | 1.6866 | 0.04269 | -0.0307 | 39.5081
17.5 | 1.6985 | 0.04659 | -0.03 | 36.4563
18 | 1.7052 | 0.0512 | -0.0295 | 33.3047
18.5 | 1.7154 | 0.05559 | -0.0293 | 30.8581
19 | 1.7212 | 0.06069 | -0.0295 | 28.3605
19.5 | 1.7286 | 0.06575 | -0.03 | 26.2905
20 | 1.7312 | 0.07165 | -0.031 | 24.1619

## 75. Re 5M Mach 0.10 (1)
BIGFOIL.COM POLAR EXPORT
NACA64-513 a=0.5
NACA64-513 a=0.5 |  |  |  | Cl Max: | 1.398 | at alpha= | 11 | deg
JavaFoil+Calcfoil stall+Eppler ext transition |  |  |  | L/D Max: | 167.263 | at alpha= | 5 | deg
Re: | 5000000 |  |  | Cd Min: | 0.00503 | at alpha= | -1 | deg
Mach: | 0.1 |  |  | Cl=0 at alpha= | -3.225 | deg
|  |  |  | @ Cl=0.1, Cd= | 0.0064583
|  |  |  | @ Cl=0.4, Cd= | 0.0051383
|  |  |  | @ Cl=0.6, Cd= | 0.0053138
alpha (deg) | Cl | Cd | Cm | Cl/Cd
-15 | -0.592 | 0.10724 | -0.026 | -5.52
-14.5 | -0.602 | 0.10063 | -0.026 | -5.983
-14 | -0.61 | 0.09512 | -0.027 | -6.41
-13.5 | -0.614 | 0.08962 | -0.027 | -6.856
-13 | -0.616 | 0.08378 | -0.028 | -7.356
-12.5 | -0.616 | 0.07796 | -0.029 | -7.896
-12 | -0.611 | 0.07259 | -0.03 | -8.418
-11.5 | -0.603 | 0.06715 | -0.031 | -8.985
-11 | -0.592 | 0.06201 | -0.033 | -9.543
-10.5 | -0.59 | 0.04795 | -0.039 | -12.303
-10 | -0.666 | 0.01091 | -0.054 | -61.015
-9.5 | -0.647 | 0.00934 | -0.056 | -69.285
-9 | -0.612 | 0.00897 | -0.057 | -68.243
-8.5 | -0.571 | 0.00862 | -0.057 | -66.245
-8 | -0.526 | 0.00828 | -0.058 | -63.566
-7.5 | -0.479 | 0.008 | -0.058 | -59.86
-7 | -0.429 | 0.00784 | -0.059 | -54.671
-6.5 | -0.377 | 0.00759 | -0.059 | -49.614
-6 | -0.322 | 0.00736 | -0.06 | -43.796
-5.5 | -0.267 | 0.00719 | -0.06 | -37.11
-5 | -0.21 | 0.00706 | -0.061 | -29.728
-4.5 | -0.152 | 0.00691 | -0.061 | -21.934
-4 | -0.093 | 0.0068 | -0.062 | -13.624
-3.5 | -0.033 | 0.00664 | -0.062 | -4.977
-3 | 0.027 | 0.00654 | -0.063 | 4.109
-2.5 | 0.087 | 0.00648 | -0.063 | 13.439
-2 | 0.147 | 0.00638 | -0.064 | 23.126
-1.5 | 0.208 | 0.00634 | -0.065 | 32.828
-1 | 0.269 | 0.00503 | -0.065 | 53.491
-0.5 | 0.33 | 0.00507 | -0.066 | 64.939
0 | 0.39 | 0.00513 | -0.066 | 75.97
0.5 | 0.45 | 0.00518 | -0.067 | 86.922
1 | 0.511 | 0.00522 | -0.067 | 97.894
1.5 | 0.571 | 0.00528 | -0.068 | 108.263
2 | 0.631 | 0.00535 | -0.068 | 118.059
2.5 | 0.692 | 0.00545 | -0.069 | 126.887
3 | 0.752 | 0.00551 | -0.07 | 136.546
3.5 | 0.812 | 0.00564 | -0.07 | 143.902
4 | 0.867 | 0.00572 | -0.071 | 151.507
4.5 | 0.925 | 0.00594 | -0.071 | 155.655
5 | 0.981 | 0.00586 | -0.072 | 167.263
5.5 | 1.035 | 0.00636 | -0.072 | 162.833
6 | 1.085 | 0.00793 | -0.073 | 136.946
6.5 | 1.126 | 0.01111 | -0.072 | 101.37
7 | 1.174 | 0.0116 | -0.073 | 101.194
7.5 | 1.219 | 0.01219 | -0.073 | 99.995
8 | 1.261 | 0.01281 | -0.074 | 98.389
8.5 | 1.297 | 0.01346 | -0.074 | 96.368
9 | 1.329 | 0.01418 | -0.074 | 93.743
9.5 | 1.356 | 0.015 | -0.075 | 90.393
10 | 1.378 | 0.01585 | -0.075 | 86.941
10.5 | 1.393 | 0.01678 | -0.076 | 83.012
11 | 1.398 | 0.01779 | -0.076 | 78.561
11.5 | 1.396 | 0.01891 | -0.076 | 73.811
12 | 1.386 | 0.02033 | -0.077 | 68.163
12.5 | 1.37 | 0.02172 | -0.077 | 63.069
13 | 1.346 | 0.02329 | -0.077 | 57.808
13.5 | 1.316 | 0.02529 | -0.077 | 52.045
14 | 1.282 | 0.02697 | -0.078 | 47.529
14.5 | 1.242 | 0.02938 | -0.078 | 42.264
15 | 1.197 | 0.03233 | -0.078 | 37.018
15.5 | 1.149 | 0.03544 | -0.078 | 32.407
16 | 1.095 | 0.04029 | -0.077 | 27.186

## 76. Re 5M Mach 0.10 (2)
BIGFOIL.COM POLAR EXPORT
NACA64-513 a=0.5
NACA64-513 a=0.5 |  |  |  | Cl Max: | 1.7189 | at alpha= | 20 | deg
XFOIL ncrit=9 |  |  |  | L/D Max: | 186.165 | at alpha= | 3.5 | deg
Re: | 5000000 |  |  | Cd Min: | 0.22455 | at alpha= | -20 | deg
Mach: | 0.1 |  |  | Cl=0 at alpha= | -3.2897 | deg
|  |  |  | @ Cl=0.1, Cd= | 0.0059237
|  |  |  | @ Cl=0.4, Cd= | 0.0044425
|  |  |  | @ Cl=0.6, Cd= | 0.0041101
alpha (deg) | Cl | Cd | Cm | Cl/Cd
-20 | -0.613 | 0.22455 | 0.0295 | -2.7299
-19.5 | -0.6028 | 0.21445 | 0.0244 | -2.8109
-19 | -1.3021 | 0.05167 | -0.0743 | -25.2003
-18.5 | -1.3524 | 0.03892 | -0.083 | -34.7482
-17.5 | -1.3823 | 0.02722 | -0.0858 | -50.7825
-17 | -1.3861 | 0.02466 | -0.0816 | -56.2084
-16.5 | -1.3812 | 0.02288 | -0.0759 | -60.3671
-16 | -1.3548 | 0.02107 | -0.0732 | -64.3
-15.5 | -1.3238 | 0.01916 | -0.0708 | -69.0919
-14.5 | -1.2397 | 0.01657 | -0.068 | -74.8159
-14 | -1.1925 | 0.01558 | -0.0671 | -76.5404
-13.5 | -1.143 | 0.01474 | -0.0664 | -77.5441
-13 | -1.0927 | 0.01391 | -0.0658 | -78.555
-12.5 | -1.0427 | 0.01291 | -0.0652 | -80.7668
-12 | -0.9901 | 0.0122 | -0.0648 | -81.1557
-11.5 | -0.9363 | 0.01161 | -0.0646 | -80.646
-11 | -0.8817 | 0.0111 | -0.0645 | -79.4324
-10.5 | -0.8262 | 0.01068 | -0.0644 | -77.3596
-10 | -0.7721 | 0.00997 | -0.0643 | -77.4423
-9.5 | -0.7162 | 0.00954 | -0.0643 | -75.0734
-9 | -0.6596 | 0.00919 | -0.0645 | -71.7737
-8.5 | -0.6028 | 0.00886 | -0.0647 | -68.0361
-8 | -0.5455 | 0.0086 | -0.0649 | -63.4302
-7 | -0.4318 | 0.00776 | -0.0654 | -55.6443
-6.5 | -0.374 | 0.00752 | -0.0658 | -49.734
-6 | -0.316 | 0.0073 | -0.0662 | -43.2877
-5.5 | -0.2579 | 0.0071 | -0.0666 | -36.3239
-5 | -0.2001 | 0.00677 | -0.067 | -29.5569
-4.5 | -0.1417 | 0.00656 | -0.0675 | -21.6006
-4 | -0.0833 | 0.00642 | -0.068 | -12.9751
-3.5 | -0.0246 | 0.00626 | -0.0686 | -3.9297
-3 | 0.0339 | 0.00607 | -0.0691 | 5.5848
-2 | 0.1514 | 0.00581 | -0.0703 | 26.0585
-1.5 | 0.21 | 0.00565 | -0.071 | 37.1681
-0.5 | 0.3264 | 0.005 | -0.0723 | 65.28
0 | 0.3839 | 0.00447 | -0.0731 | 85.8837
0.5 | 0.4425 | 0.00437 | -0.0738 | 101.2586
1 | 0.5014 | 0.00429 | -0.0745 | 116.8765
1.5 | 0.5596 | 0.0042 | -0.0752 | 133.2381
2 | 0.618 | 0.00407 | -0.0759 | 151.8428
2.5 | 0.6762 | 0.00405 | -0.0765 | 166.963
3 | 0.7338 | 0.00414 | -0.0771 | 177.2464
3.5 | 0.7912 | 0.00425 | -0.0776 | 186.1647
4 | 0.8457 | 0.0047 | -0.0777 | 179.9362
4.5 | 0.895 | 0.00561 | -0.0771 | 159.5365
5.5 | 0.9874 | 0.00743 | -0.0747 | 132.8937
6 | 1.0385 | 0.00824 | -0.0745 | 126.0316
6.5 | 1.0862 | 0.00901 | -0.0736 | 120.5549
7 | 1.1346 | 0.00963 | -0.0728 | 117.8193
7.5 | 1.183 | 0.01017 | -0.0719 | 116.3225
8 | 1.2296 | 0.01075 | -0.0708 | 114.3814
8.5 | 1.2753 | 0.01128 | -0.0695 | 113.0585
9 | 1.3161 | 0.01196 | -0.0674 | 110.0418
9.5 | 1.3489 | 0.01257 | -0.0638 | 107.3111
10 | 1.3734 | 0.01345 | -0.0591 | 102.1115
10.5 | 1.4004 | 0.01453 | -0.0555 | 96.3799
11 | 1.4304 | 0.01564 | -0.0526 | 91.4578
11.5 | 1.4581 | 0.017 | -0.0498 | 85.7706
12 | 1.4841 | 0.01859 | -0.047 | 79.8332
12.5 | 1.5097 | 0.0203 | -0.0445 | 74.3695
13 | 1.5366 | 0.02204 | -0.0423 | 69.7187
13.5 | 1.5596 | 0.02411 | -0.0401 | 64.6869
14 | 1.5785 | 0.02658 | -0.0377 | 59.3868
14.5 | 1.6014 | 0.02885 | -0.036 | 55.5078
15 | 1.6213 | 0.03147 | -0.0342 | 51.5189
15.5 | 1.6375 | 0.03456 | -0.0326 | 47.3814
16 | 1.6527 | 0.03785 | -0.0312 | 43.6645
16.5 | 1.6691 | 0.0412 | -0.0301 | 40.5121
17 | 1.6827 | 0.04492 | -0.0292 | 37.4599
17.5 | 1.6924 | 0.04924 | -0.0285 | 34.3704
18 | 1.6972 | 0.05425 | -0.0281 | 31.2848
18.5 | 1.7051 | 0.05916 | -0.0282 | 28.8218
19 | 1.7137 | 0.06414 | -0.0286 | 26.7181
19.5 | 1.7185 | 0.06978 | -0.0293 | 24.6274
20 | 1.7189 | 0.07621 | -0.0306 | 22.5548

## 77. Re 5M Mach 0.25 (1)
BIGFOIL.COM POLAR EXPORT
NACA64-513 a=0.5
NACA64-513 a=0.5 |  |  |  | Cl Max: | 1.373 | at alpha= | 10.5 | deg
JavaFoil+Calcfoil stall+Eppler ext transition |  |  |  | L/D Max: | 167.386 | at alpha= | 5 | deg
Re: | 5000000 |  |  | Cd Min: | 0.00505 | at alpha= | -1 | deg
Mach: | 0.25 |  |  | Cl=0 at alpha= | -3.2258 | deg
|  |  |  | @ Cl=0.1, Cd= | 0.0065058
|  |  |  | @ Cl=0.4, Cd= | 0.0051592
|  |  |  | @ Cl=0.6, Cd= | 0.0053431
alpha (deg) | Cl | Cd | Cm | Cl/Cd
-14 | -0.423 | 0.10843 | -0.025 | -3.897
-13.5 | -0.456 | 0.09855 | -0.025 | -4.63
-13 | -0.485 | 0.092 | -0.026 | -5.27
-12.5 | -0.507 | 0.08623 | -0.026 | -5.884
-12 | -0.524 | 0.08001 | -0.027 | -6.552
-11.5 | -0.535 | 0.07373 | -0.028 | -7.257
-11 | -0.539 | 0.06859 | -0.029 | -7.856
-10.5 | -0.537 | 0.06363 | -0.03 | -8.432
-10 | -0.529 | 0.05811 | -0.033 | -9.107
-9.5 | -0.518 | 0.05149 | -0.036 | -10.053
-9 | -0.604 | 0.00975 | -0.058 | -61.955
-8.5 | -0.569 | 0.00901 | -0.059 | -63.238
-8 | -0.528 | 0.00864 | -0.059 | -61.147
-7.5 | -0.483 | 0.00825 | -0.06 | -58.626
-7 | -0.435 | 0.00805 | -0.06 | -53.98
-6.5 | -0.383 | 0.00773 | -0.061 | -49.553
-6 | -0.329 | 0.0075 | -0.061 | -43.852
-5.5 | -0.273 | 0.00734 | -0.062 | -37.174
-5 | -0.215 | 0.00716 | -0.062 | -29.976
-4.5 | -0.155 | 0.00701 | -0.063 | -22.175
-4 | -0.095 | 0.00686 | -0.063 | -13.839
-3.5 | -0.034 | 0.00673 | -0.064 | -5.044
-3 | 0.028 | 0.00658 | -0.065 | 4.192
-2.5 | 0.089 | 0.00652 | -0.065 | 13.725
-2 | 0.151 | 0.00644 | -0.066 | 23.527
-1.5 | 0.214 | 0.00638 | -0.066 | 33.493
-1 | 0.277 | 0.00505 | -0.067 | 54.704
-0.5 | 0.339 | 0.00511 | -0.067 | 66.227
0 | 0.401 | 0.00516 | -0.068 | 77.661
0.5 | 0.463 | 0.00521 | -0.069 | 88.854
1 | 0.525 | 0.00526 | -0.069 | 99.795
1.5 | 0.587 | 0.00532 | -0.07 | 110.423
2 | 0.649 | 0.00543 | -0.07 | 119.524
2.5 | 0.711 | 0.00552 | -0.071 | 128.705
3 | 0.773 | 0.00559 | -0.072 | 138.13
3.5 | 0.834 | 0.00572 | -0.072 | 145.894
4 | 0.891 | 0.00582 | -0.073 | 152.935
4.5 | 0.95 | 0.00579 | -0.073 | 164.141
5 | 1.007 | 0.00601 | -0.074 | 167.386
5.5 | 1.061 | 0.0072 | -0.074 | 147.376
6 | 1.102 | 0.01096 | -0.074 | 100.501
6.5 | 1.151 | 0.01166 | -0.074 | 98.644
7 | 1.197 | 0.01226 | -0.075 | 97.629
7.5 | 1.241 | 0.0129 | -0.075 | 96.173
8 | 1.281 | 0.01362 | -0.075 | 94.015
8.5 | 1.313 | 0.01439 | -0.076 | 91.273
9 | 1.34 | 0.01523 | -0.076 | 87.971
9.5 | 1.359 | 0.01621 | -0.077 | 83.868
10 | 1.372 | 0.01721 | -0.077 | 79.703
10.5 | 1.373 | 0.01828 | -0.077 | 75.08
11 | 1.359 | 0.01955 | -0.078 | 69.48
11.5 | 1.328 | 0.02242 | -0.078 | 59.218
12 | 1.294 | 0.023 | -0.078 | 56.265
12.5 | 1.244 | 0.02515 | -0.078 | 49.457
13 | 1.181 | 0.02767 | -0.078 | 42.687
13.5 | 1.107 | 0.03085 | -0.078 | 35.885
14 | 1.005 | 0.04094 | -0.076 | 24.556
14.5 | 0.815 | 0.10294 | -0.049 | 7.921
15 | 0.734 | 0.11126 | -0.047 | 6.595
15.5 | 0.648 | 0.12163 | -0.044 | 5.327

## 78. Re 5M Mach 0.25 (2)
BIGFOIL.COM POLAR EXPORT
NACA64-513 a=0.5
NACA64-513 a=0.5 |  |  |  | Cl Max: | 1.6529 | at alpha= | 18 | deg
XFOIL ncrit=9 |  |  |  | L/D Max: | 189.676 | at alpha= | 3.5 | deg
Re: | 5000000 |  |  | Cd Min: | 0.2079 | at alpha= | -18.5 | deg
Mach: | 0.25 |  |  | Cl=0 at alpha= | -3.29 | deg
|  |  |  | @ Cl=0.1, Cd= | 0.0059857
|  |  |  | @ Cl=0.4, Cd= | 0.0045344
|  |  |  | @ Cl=0.6, Cd= | 0.0042159
alpha (deg) | Cl | Cd | Cm | Cl/Cd
-18.5 | -0.5698 | 0.2079 | 0.0181 | -2.7407
-17.5 | -0.5457 | 0.18937 | 0.0085 | -2.8817
-17 | -0.5395 | 0.17836 | 0.0029 | -3.0248
-16.5 | -0.5247 | 0.17071 | -0.0017 | -3.0736
-16 | -0.5402 | 0.15402 | -0.01 | -3.5073
-15.5 | -0.9973 | 0.05764 | -0.0761 | -17.3022
-15 | -1.0742 | 0.03983 | -0.0912 | -26.9696
-14.5 | -1.1201 | 0.03124 | -0.0946 | -35.8547
-14 | -1.1574 | 0.02671 | -0.0885 | -43.3321
-13.5 | -1.1582 | 0.02211 | -0.0841 | -52.3835
-13 | -1.1278 | 0.01912 | -0.081 | -58.9854
-12.5 | -1.0834 | 0.0171 | -0.0787 | -63.3567
-12 | -1.0332 | 0.01553 | -0.0768 | -66.5293
-11.5 | -0.9806 | 0.01409 | -0.0751 | -69.5955
-11 | -0.9259 | 0.01285 | -0.0737 | -72.0545
-10.5 | -0.8675 | 0.01209 | -0.0727 | -71.7535
-10 | -0.8087 | 0.01138 | -0.0718 | -71.0633
-9.5 | -0.7498 | 0.01068 | -0.071 | -70.206
-9 | -0.6912 | 0.00992 | -0.0703 | -69.6774
-8.5 | -0.631 | 0.00945 | -0.0699 | -66.7725
-8 | -0.5705 | 0.00907 | -0.0697 | -62.8997
-7.5 | -0.5099 | 0.0087 | -0.0695 | -58.6092
-7 | -0.4506 | 0.00809 | -0.0693 | -55.6984
-6.5 | -0.39 | 0.00776 | -0.0693 | -50.2577
-6 | -0.3292 | 0.00749 | -0.0694 | -43.9519
-5.5 | -0.2684 | 0.00725 | -0.0696 | -37.0207
-5 | -0.2078 | 0.00693 | -0.0698 | -29.9856
-4.5 | -0.1472 | 0.00667 | -0.0702 | -22.069
-4 | -0.0864 | 0.00648 | -0.0706 | -13.3333
-3.5 | -0.0255 | 0.00632 | -0.071 | -4.0348
-3 | 0.0352 | 0.00614 | -0.0715 | 5.7329
-2 | 0.157 | 0.00585 | -0.0727 | 26.8376
-1.5 | 0.2177 | 0.00572 | -0.0733 | 38.0594
-1 | 0.2781 | 0.00546 | -0.0739 | 50.9341
-0.5 | 0.3382 | 0.00507 | -0.0747 | 66.7061
0 | 0.3974 | 0.00454 | -0.0754 | 87.533
0.5 | 0.4581 | 0.00441 | -0.0762 | 103.8776
1 | 0.519 | 0.00433 | -0.0769 | 119.8614
1.5 | 0.5794 | 0.00425 | -0.0776 | 136.3294
2 | 0.6398 | 0.00415 | -0.0783 | 154.1687
2.5 | 0.7001 | 0.00412 | -0.0789 | 169.9272
3 | 0.7598 | 0.00422 | -0.0795 | 180.0474
3.5 | 0.8194 | 0.00432 | -0.08 | 189.6759
4 | 0.8758 | 0.00477 | -0.08 | 183.6059
5 | 0.9721 | 0.00683 | -0.0775 | 142.328
5.5 | 1.0188 | 0.00778 | -0.0759 | 130.9512
6 | 1.0689 | 0.00866 | -0.075 | 123.4296
6.5 | 1.1162 | 0.00948 | -0.0735 | 117.7426
7 | 1.1648 | 0.01012 | -0.072 | 115.0988
7.5 | 1.2125 | 0.01071 | -0.0704 | 113.212
8 | 1.2568 | 0.01136 | -0.0682 | 110.6338
8.5 | 1.2895 | 0.01207 | -0.0638 | 106.8351
9 | 1.3166 | 0.01297 | -0.059 | 101.5112
9.5 | 1.347 | 0.01405 | -0.0552 | 95.8719
10 | 1.3741 | 0.01549 | -0.0514 | 88.7088
10.5 | 1.4061 | 0.01685 | -0.0484 | 83.4481
11 | 1.4354 | 0.01848 | -0.0455 | 77.6732
11.5 | 1.46 | 0.02052 | -0.0423 | 71.1501
12 | 1.4877 | 0.02249 | -0.0397 | 66.1494
12.5 | 1.5135 | 0.02469 | -0.0372 | 61.3001
13 | 1.5354 | 0.02725 | -0.0346 | 56.345
13.5 | 1.557 | 0.02997 | -0.0322 | 51.952
14 | 1.5762 | 0.03305 | -0.0301 | 47.6914
14.5 | 1.5927 | 0.03652 | -0.0281 | 43.6117
15 | 1.6107 | 0.04004 | -0.0264 | 40.2273
15.5 | 1.6249 | 0.04409 | -0.025 | 36.8542
16 | 1.6338 | 0.04882 | -0.0238 | 33.4658
16.5 | 1.6421 | 0.05387 | -0.0231 | 30.4826
17 | 1.6502 | 0.05921 | -0.0228 | 27.8703
17.5 | 1.6526 | 0.06544 | -0.023 | 25.2537
18 | 1.6529 | 0.07223 | -0.0238 | 22.8838
18.5 | 1.6484 | 0.07997 | -0.0254 | 20.6127
19 | 1.6387 | 0.08879 | -0.0278 | 18.4559
19.5 | 1.6249 | 0.09857 | -0.0313 | 16.4847
20 | 1.6059 | 0.10961 | -0.036 | 14.651

## 79. Re 5M Mach 0.50 (1)
BIGFOIL.COM POLAR EXPORT
NACA64-513 a=0.5
NACA64-513 a=0.5 |  |  |  | Cl Max: | 1.298 | at alpha= | 7.5 | deg
JavaFoil+Calcfoil stall+Eppler ext transition |  |  |  | L/D Max: | 166.833 | at alpha= | 4 | deg
Re: | 5000000 |  |  | Cd Min: | 0.00532 | at alpha= | -0.5 | deg
Mach: | 0.5 |  |  | Cl=0 at alpha= | -3.2246 | deg
|  |  |  | @ Cl=0.1, Cd= | 0.00678
|  |  |  | @ Cl=0.4, Cd= | 0.0053383
|  |  |  | @ Cl=0.6, Cd= | 0.0055388
alpha (deg) | Cl | Cd | Cm | Cl/Cd
-20 | -0.929 | 0.15925 | -0.031 | -5.836
-19.5 | -0.902 | 0.15069 | -0.031 | -5.988
-19 | -0.876 | 0.152 | -0.032 | -5.766
-18.5 | -0.848 | 0.14438 | -0.031 | -5.871
-18 | -0.819 | 0.1379 | -0.031 | -5.938
-17.5 | -0.791 | 0.13627 | -0.031 | -5.806
-17 | -0.764 | 0.13211 | -0.031 | -5.783
-16.5 | -0.737 | 0.12669 | -0.031 | -5.815
-16 | -0.71 | 0.12195 | -0.032 | -5.819
-15.5 | -0.681 | 0.11726 | -0.031 | -5.804
-15 | -0.653 | 0.11257 | -0.031 | -5.801
-14.5 | -0.626 | 0.10864 | -0.031 | -5.759
-14 | -0.597 | 0.11697 | -0.03 | -5.108
-13.5 | -0.571 | 0.09967 | -0.031 | -5.726
-13 | -0.543 | 0.09617 | -0.031 | -5.642
-12.5 | -0.515 | 0.09039 | -0.031 | -5.693
-12 | -0.487 | 0.07964 | -0.031 | -6.117
-11.5 | -0.46 | 0.07436 | -0.032 | -6.181
-11 | -0.433 | 0.06913 | -0.033 | -6.257
-10.5 | -0.405 | 0.064 | -0.034 | -6.334
-10 | -0.376 | 0.07563 | -0.031 | -4.968
-9.5 | -0.348 | 0.0665 | -0.031 | -5.233
-9 | -0.32 | 0.05995 | -0.031 | -5.344
-8.5 | -0.293 | 0.05503 | -0.032 | -5.321
-8 | -0.266 | 0.05048 | -0.034 | -5.264
-7.5 | -0.237 | 0.05428 | -0.03 | -4.363
-7 | -0.281 | 0.04902 | -0.031 | -5.73
-6.5 | -0.304 | 0.04095 | -0.038 | -7.419
-6 | -0.341 | 0.00829 | -0.068 | -41.122
-5.5 | -0.292 | 0.00796 | -0.069 | -36.633
-5 | -0.234 | 0.00765 | -0.07 | -30.542
-4.5 | -0.171 | 0.0074 | -0.07 | -23.078
-4 | -0.105 | 0.00719 | -0.071 | -14.603
-3.5 | -0.038 | 0.00697 | -0.072 | -5.402
-3 | 0.031 | 0.00685 | -0.072 | 4.476
-2.5 | 0.1 | 0.00678 | -0.073 | 14.707
-2 | 0.169 | 0.0067 | -0.073 | 25.233
-1.5 | 0.239 | 0.0066 | -0.074 | 36.173
-1 | 0.309 | 0.00657 | -0.075 | 47.02
-0.5 | 0.379 | 0.00532 | -0.075 | 71.114
0 | 0.448 | 0.00538 | -0.076 | 83.269
0.5 | 0.518 | 0.00543 | -0.077 | 95.392
1 | 0.587 | 0.00552 | -0.077 | 106.266
1.5 | 0.656 | 0.00562 | -0.078 | 116.84
2 | 0.725 | 0.00578 | -0.079 | 125.471
2.5 | 0.795 | 0.00589 | -0.079 | 134.967
3 | 0.864 | 0.00587 | -0.08 | 147.084
3.5 | 0.931 | 0.00601 | -0.081 | 154.952
4 | 0.991 | 0.00594 | -0.081 | 166.833
4.5 | 1.054 | 0.00664 | -0.082 | 158.614
5 | 1.107 | 0.00824 | -0.082 | 134.331
5.5 | 1.159 | 0.00989 | -0.082 | 117.176
6 | 1.2 | 0.01381 | -0.081 | 86.846
6.5 | 1.243 | 0.01473 | -0.082 | 84.383
7 | 1.278 | 0.01581 | -0.082 | 80.794
7.5 | 1.298 | 0.01709 | -0.083 | 75.969
8 | 1.295 | 0.01853 | -0.083 | 69.874
8.5 | 1.218 | 0.02047 | -0.083 | 59.512
9 | 0.779 | 0.02525 | -0.082 | 30.87
9.5 | 0.816 | 0.02523 | -0.083 | 32.346
10 | 0.851 | 0.02486 | -0.085 | 34.232
10.5 | 0.878 | 0.02745 | -0.085 | 31.986
11 | 0.776 | 0.07576 | -0.049 | 10.238
11.5 | 0.798 | 0.08829 | -0.043 | 9.034
12 | 0.954 | 0.03476 | -0.084 | 27.448
12.5 | 0.852 | 0.08913 | -0.047 | 9.559

## 80. Re 5M Mach 0.50 (2)
BIGFOIL.COM POLAR EXPORT
NACA64-513 a=0.5
NACA64-513 a=0.5 |  |  |  | Cl Max: | 1.4127 | at alpha= | 11 | deg
XFOIL ncrit=9 |  |  |  | L/D Max: | 202.217 | at alpha= | 3.5 | deg
Re: | 5000000 |  |  | Cd Min: | 0.24873 | at alpha= | -19.5 | deg
Mach: | 0.5 |  |  | Cl=0 at alpha= | -3.2921 | deg
|  |  |  | @ Cl=0.1, Cd= | 0.006276
|  |  |  | @ Cl=0.4, Cd= | 0.0053474
|  |  |  | @ Cl=0.6, Cd= | 0.0045494
alpha (deg) | Cl | Cd | Cm | Cl/Cd
-19.5 | -0.6419 | 0.24873 | 0.037 | -2.5807
-19 | -0.6199 | 0.24017 | 0.0319 | -2.5811
-18.5 | -0.5986 | 0.23093 | 0.0267 | -2.5921
-18 | -0.5773 | 0.22173 | 0.0214 | -2.6036
-17.5 | -0.5557 | 0.21314 | 0.0163 | -2.6072
-17 | -0.5334 | 0.20528 | 0.0112 | -2.5984
-16.5 | -0.5103 | 0.19775 | 0.0063 | -2.5805
-15.5 | -0.4711 | 0.17975 | -0.0039 | -2.6209
-15 | -0.4546 | 0.17009 | -0.0092 | -2.6727
-14.5 | -0.4342 | 0.16219 | -0.0141 | -2.6771
-14 | -0.4157 | 0.15381 | -0.019 | -2.7027
-13.5 | -0.4025 | 0.14413 | -0.0244 | -2.7926
-13 | -0.3861 | 0.13578 | -0.0293 | -2.8436
-12.5 | -0.3681 | 0.12819 | -0.0338 | -2.8715
-12 | -0.3557 | 0.11941 | -0.0389 | -2.9788
-11.5 | -0.3492 | 0.10981 | -0.0443 | -3.18
-11 | -0.3437 | 0.10062 | -0.0499 | -3.4158
-10.5 | -0.3349 | 0.09254 | -0.0547 | -3.619
-10 | -0.3278 | 0.08447 | -0.0596 | -3.8807
-9.5 | -0.3398 | 0.07392 | -0.0663 | -4.5969
-9 | -0.3512 | 0.06415 | -0.0728 | -5.4747
-8.5 | -0.3754 | 0.05256 | -0.0818 | -7.1423
-8 | -0.4142 | 0.04105 | -0.0923 | -10.0901
-7.5 | -0.4437 | 0.03229 | -0.0932 | -13.7411
-7 | -0.4387 | 0.02452 | -0.0923 | -17.8915
-6.5 | -0.4323 | 0.01476 | -0.0899 | -29.2886
-6 | -0.3841 | 0.01009 | -0.0871 | -38.0674
-5.5 | -0.3148 | 0.00885 | -0.0853 | -35.5706
-5 | -0.2438 | 0.008 | -0.084 | -30.475
-4.5 | -0.1719 | 0.00751 | -0.0832 | -22.8895
-4 | -0.1012 | 0.00697 | -0.0826 | -14.5194
-3.5 | -0.0296 | 0.00666 | -0.0824 | -4.4444
-3 | 0.0416 | 0.00645 | -0.0825 | 6.4496
-2.5 | 0.1121 | 0.00624 | -0.0828 | 17.9647
-2 | 0.1827 | 0.00607 | -0.0832 | 30.0988
-1.5 | 0.2529 | 0.00593 | -0.0837 | 42.6476
-1 | 0.3225 | 0.00577 | -0.0843 | 55.8925
-0.5 | 0.3918 | 0.00542 | -0.0851 | 72.2878
0 | 0.4596 | 0.00482 | -0.0859 | 95.3527
0.5 | 0.5287 | 0.00462 | -0.0867 | 114.4372
1 | 0.599 | 0.00455 | -0.0876 | 131.6484
1.5 | 0.669 | 0.00451 | -0.0884 | 148.337
2 | 0.7392 | 0.00447 | -0.0891 | 165.3691
2.5 | 0.8092 | 0.00448 | -0.0897 | 180.625
3 | 0.8792 | 0.00453 | -0.0901 | 194.0839
3.5 | 0.9484 | 0.00469 | -0.0903 | 202.2175
4 | 1.0141 | 0.00513 | -0.0898 | 197.6803
4.5 | 1.0609 | 0.00665 | -0.0866 | 159.5338
5 | 1.0962 | 0.00819 | -0.0813 | 133.8462
5.5 | 1.131 | 0.00957 | -0.0759 | 118.1818
6 | 1.1417 | 0.01109 | -0.0667 | 102.9486
6.5 | 1.1669 | 0.01282 | -0.0607 | 91.0218
7 | 1.2019 | 0.01451 | -0.0564 | 82.8325
7.5 | 1.2359 | 0.01647 | -0.0522 | 75.0395
8 | 1.2717 | 0.01849 | -0.0483 | 68.7777
8.5 | 1.3023 | 0.02093 | -0.0442 | 62.2217
9 | 1.3332 | 0.02353 | -0.0402 | 56.6596
9.5 | 1.3608 | 0.02646 | -0.0362 | 51.4286
10 | 1.3837 | 0.02988 | -0.0321 | 46.3086
10.5 | 1.4055 | 0.03368 | -0.0282 | 41.731
11 | 1.4127 | 0.03877 | -0.0243 | 36.438
11.5 | 1.4007 | 0.04567 | -0.021 | 30.67
12 | 1.3806 | 0.05377 | -0.0186 | 25.676
12.5 | 1.3547 | 0.06323 | -0.018 | 21.425
13 | 1.3259 | 0.07417 | -0.0197 | 17.8765
13.5 | 1.2951 | 0.08653 | -0.0238 | 14.9671
14 | 1.2593 | 0.10075 | -0.0305 | 12.4993
14.5 | 1.2275 | 0.11573 | -0.0391 | 10.6066
15 | 1.2011 | 0.13107 | -0.0488 | 9.1638
15.5 | 1.1792 | 0.14646 | -0.059 | 8.0513
16 | 1.1626 | 0.16158 | -0.069 | 7.1952

## 81. Re 6M Mach 0.00 (1)
BIGFOIL.COM POLAR EXPORT
NACA64-513 a=0.5
NACA64-513 a=0.5 |  |  |  | Cl Max: | 1.405 | at alpha= | 11.5 | deg
JavaFoil+Calcfoil stall+Eppler ext transition |  |  |  | L/D Max: | 157.376 | at alpha= | 4.5 | deg
Re: | 6000000 |  |  | Cd Min: | 0.00495 | at alpha= | -1 | deg
Mach: | 0 |  |  | Cl=0 at alpha= | -3.225 | deg
|  |  |  | @ Cl=0.1, Cd= | 0.0063327
|  |  |  | @ Cl=0.4, Cd= | 0.00502
|  |  |  | @ Cl=0.6, Cd= | 0.005202
alpha (deg) | Cl | Cd | Cm | Cl/Cd
-15.5 | -0.61 | 0.11132 | -0.025 | -5.484
-15 | -0.619 | 0.10498 | -0.026 | -5.899
-14.5 | -0.627 | 0.09727 | -0.027 | -6.442
-14 | -0.631 | 0.09219 | -0.027 | -6.843
-13.5 | -0.633 | 0.0869 | -0.028 | -7.282
-13 | -0.632 | 0.08153 | -0.029 | -7.755
-12.5 | -0.629 | 0.07546 | -0.03 | -8.34
-12 | -0.624 | 0.06929 | -0.032 | -8.999
-11.5 | -0.616 | 0.06197 | -0.034 | -9.945
-11 | -0.65 | 0.02992 | -0.046 | -21.733
-10.5 | -0.689 | 0.01146 | -0.053 | -60.113
-10 | -0.681 | 0.00958 | -0.055 | -71.083
-9.5 | -0.649 | 0.00899 | -0.056 | -72.15
-9 | -0.612 | 0.00864 | -0.056 | -70.87
-8.5 | -0.571 | 0.00836 | -0.057 | -68.294
-8 | -0.526 | 0.00804 | -0.057 | -65.37
-7.5 | -0.478 | 0.00776 | -0.058 | -61.573
-7 | -0.428 | 0.00762 | -0.058 | -56.127
-6.5 | -0.375 | 0.00738 | -0.059 | -50.842
-6 | -0.321 | 0.00717 | -0.059 | -44.779
-5.5 | -0.266 | 0.00701 | -0.06 | -37.906
-5 | -0.209 | 0.00688 | -0.06 | -30.347
-4.5 | -0.151 | 0.00671 | -0.061 | -22.481
-4 | -0.092 | 0.00662 | -0.061 | -13.927
-3.5 | -0.033 | 0.00651 | -0.062 | -5.057
-3 | 0.027 | 0.00641 | -0.063 | 4.172
-2.5 | 0.087 | 0.00635 | -0.063 | 13.645
-2 | 0.147 | 0.00627 | -0.064 | 23.412
-1.5 | 0.207 | 0.00622 | -0.064 | 33.263
-1 | 0.268 | 0.00495 | -0.065 | 54.114
-0.5 | 0.328 | 0.00496 | -0.065 | 66.134
0 | 0.388 | 0.00501 | -0.066 | 77.394
0.5 | 0.448 | 0.00506 | -0.066 | 88.573
1 | 0.508 | 0.00512 | -0.067 | 99.25
1.5 | 0.568 | 0.00517 | -0.068 | 109.914
2 | 0.628 | 0.00523 | -0.068 | 120.193
2.5 | 0.688 | 0.00533 | -0.069 | 129.186
3 | 0.748 | 0.00539 | -0.069 | 138.74
3.5 | 0.808 | 0.00552 | -0.07 | 146.449
4 | 0.863 | 0.00566 | -0.07 | 152.331
4.5 | 0.92 | 0.00585 | -0.071 | 157.376
5 | 0.976 | 0.00664 | -0.071 | 146.95
5.5 | 1.03 | 0.00702 | -0.072 | 146.847
6 | 1.079 | 0.00846 | -0.072 | 127.529
6.5 | 1.124 | 0.01068 | -0.072 | 105.239
7 | 1.171 | 0.01115 | -0.073 | 105.02
7.5 | 1.216 | 0.01167 | -0.073 | 104.186
8 | 1.259 | 0.01229 | -0.074 | 102.381
8.5 | 1.295 | 0.0129 | -0.074 | 100.409
9 | 1.328 | 0.01357 | -0.074 | 97.881
9.5 | 1.356 | 0.01433 | -0.075 | 94.626
10 | 1.38 | 0.01511 | -0.075 | 91.3
10.5 | 1.396 | 0.01595 | -0.075 | 87.549
11 | 1.404 | 0.01691 | -0.076 | 83.025
11.5 | 1.405 | 0.01791 | -0.076 | 78.441
12 | 1.398 | 0.01922 | -0.076 | 72.772
12.5 | 1.386 | 0.02044 | -0.077 | 67.824
13 | 1.367 | 0.02209 | -0.077 | 61.878
13.5 | 1.342 | 0.02383 | -0.077 | 56.329
14 | 1.313 | 0.02524 | -0.078 | 52.032
14.5 | 1.278 | 0.02755 | -0.078 | 46.394
15 | 1.24 | 0.02976 | -0.078 | 41.679
15.5 | 1.198 | 0.03237 | -0.078 | 37.019
16 | 1.154 | 0.03538 | -0.078 | 32.617
16.5 | 1.106 | 0.03976 | -0.078 | 27.807

## 82. Re 6M Mach 0.00 (2)
BIGFOIL.COM POLAR EXPORT
NACA64-513 a=0.5
NACA64-513 a=0.5 |  |  |  | Cl Max: | 1.7544 | at alpha= | 20 | deg
XFOIL ncrit=9 |  |  |  | L/D Max: | 183.263 | at alpha= | 3.5 | deg
Re: | 6000000 |  |  | Cd Min: | 0.06848 | at alpha= | 20 | deg
Mach: | 0 |  |  | Cl=0 at alpha= | -3.2866 | deg
|  |  |  | @ Cl=0.1, Cd= | 0.0057303
|  |  |  | @ Cl=0.4, Cd= | 0.0044376
|  |  |  | @ Cl=0.6, Cd= | 0.004058
alpha (deg) | Cl | Cd | Cm | Cl/Cd
-20 | -1.4037 | 0.0475 | -0.0751 | -29.5516
-19.5 | -1.4406 | 0.03715 | -0.0814 | -38.7779
-19 | -1.4548 | 0.0309 | -0.0836 | -47.0809
-18 | -1.4637 | 0.024 | -0.0797 | -60.9875
-17.5 | -1.4635 | 0.02231 | -0.0737 | -65.5984
-17 | -1.4375 | 0.02092 | -0.0708 | -68.7141
-16.5 | -1.4029 | 0.0197 | -0.069 | -71.2132
-15.5 | -1.3279 | 0.01689 | -0.0659 | -78.6205
-15 | -1.2842 | 0.0158 | -0.0649 | -81.2785
-14.5 | -1.2375 | 0.01489 | -0.0642 | -83.1095
-14 | -1.1888 | 0.01412 | -0.0637 | -84.1926
-13.5 | -1.1386 | 0.01344 | -0.0633 | -84.7173
-13 | -1.0877 | 0.01275 | -0.063 | -85.3098
-12.5 | -1.0371 | 0.01193 | -0.0627 | -86.9321
-12 | -0.9848 | 0.01131 | -0.0626 | -87.0734
-11.5 | -0.9313 | 0.01078 | -0.0625 | -86.3915
-11 | -0.877 | 0.01032 | -0.0626 | -84.9806
-10.5 | -0.822 | 0.00995 | -0.0627 | -82.6131
-10 | -0.7675 | 0.00941 | -0.0628 | -81.5622
-9.5 | -0.7123 | 0.00897 | -0.063 | -79.4091
-9 | -0.6563 | 0.00864 | -0.0632 | -75.9606
-8.5 | -0.5999 | 0.00834 | -0.0635 | -71.9305
-8 | -0.5431 | 0.0081 | -0.0639 | -67.0494
-7.5 | -0.4866 | 0.00772 | -0.0642 | -63.0311
-7 | -0.4298 | 0.0074 | -0.0645 | -58.0811
-6.5 | -0.3724 | 0.00716 | -0.065 | -52.0112
-6 | -0.3148 | 0.00695 | -0.0654 | -45.295
-5.5 | -0.257 | 0.00677 | -0.0659 | -37.9616
-5 | -0.1992 | 0.00652 | -0.0664 | -30.5521
-4.5 | -0.1414 | 0.00633 | -0.0669 | -22.3381
-4 | -0.0832 | 0.00616 | -0.0675 | -13.5065
-3.5 | -0.0249 | 0.00603 | -0.0681 | -4.1294
-2.5 | 0.0918 | 0.00575 | -0.0693 | 15.9652
-2 | 0.1502 | 0.00561 | -0.0699 | 26.7736
-1.5 | 0.2086 | 0.00549 | -0.0705 | 37.9964
-1 | 0.2668 | 0.00524 | -0.0712 | 50.916
-0.5 | 0.3248 | 0.00494 | -0.0719 | 65.749
0 | 0.3823 | 0.00452 | -0.0727 | 84.5796
0.5 | 0.4403 | 0.00425 | -0.0734 | 103.6
1 | 0.4986 | 0.00419 | -0.0741 | 118.9976
1.5 | 0.5569 | 0.00411 | -0.0749 | 135.4988
2 | 0.6149 | 0.00404 | -0.0755 | 152.203
2.5 | 0.6725 | 0.004 | -0.0762 | 168.125
3 | 0.7297 | 0.00409 | -0.0768 | 178.4108
3.5 | 0.7862 | 0.00429 | -0.0773 | 183.2634
4 | 0.8375 | 0.00509 | -0.0771 | 164.5383
4.5 | 0.8881 | 0.00586 | -0.0768 | 151.5529
5 | 0.9367 | 0.00667 | -0.0761 | 140.4348
5.5 | 0.9823 | 0.0074 | -0.0747 | 132.7432
6 | 1.0341 | 0.00804 | -0.0746 | 128.6194
6.5 | 1.0826 | 0.00874 | -0.0739 | 123.8673
7 | 1.1326 | 0.00925 | -0.0734 | 122.4432
7.5 | 1.1819 | 0.00974 | -0.0728 | 121.345
8 | 1.2296 | 0.01027 | -0.072 | 119.7274
8.5 | 1.2762 | 0.01079 | -0.071 | 118.2762
9 | 1.3203 | 0.01136 | -0.0696 | 116.2236
9.5 | 1.3616 | 0.01196 | -0.0677 | 113.8462
10 | 1.388 | 0.01268 | -0.0631 | 109.4637
10.5 | 1.4157 | 0.01347 | -0.0592 | 105.1002
11 | 1.444 | 0.01445 | -0.0559 | 99.9308
11.5 | 1.47 | 0.01571 | -0.0527 | 93.571
12 | 1.4965 | 0.0171 | -0.0498 | 87.5146
12.5 | 1.5252 | 0.01848 | -0.0475 | 82.5325
13 | 1.5515 | 0.02009 | -0.0451 | 77.2275
13.5 | 1.5743 | 0.02202 | -0.0427 | 71.4941
14 | 1.596 | 0.02413 | -0.0405 | 66.1417
14.5 | 1.6187 | 0.02623 | -0.0386 | 61.7118
15 | 1.6392 | 0.02861 | -0.0367 | 57.2947
15.5 | 1.6557 | 0.03141 | -0.0349 | 52.7125
16 | 1.6727 | 0.03434 | -0.0334 | 48.71
16.5 | 1.6897 | 0.0374 | -0.0321 | 45.1791
17 | 1.704 | 0.04083 | -0.0311 | 41.734
17.5 | 1.7147 | 0.04474 | -0.0301 | 38.3259
18 | 1.7243 | 0.04896 | -0.0295 | 35.2185
18.5 | 1.7344 | 0.05327 | -0.0293 | 32.5587
19 | 1.7442 | 0.05782 | -0.0293 | 30.166
19.5 | 1.7498 | 0.06298 | -0.0297 | 27.7834
20 | 1.7544 | 0.06848 | -0.0305 | 25.6192

## 83. Re 6M Mach 0.10 (1)
BIGFOIL.COM POLAR EXPORT
NACA64-513 a=0.5
NACA64-513 a=0.5 |  |  |  | Cl Max: | 1.4 | at alpha= | 11 | deg
JavaFoil+Calcfoil stall+Eppler ext transition |  |  |  | L/D Max: | 158.152 | at alpha= | 4.5 | deg
Re: | 6000000 |  |  | Cd Min: | 0.00497 | at alpha= | -1 | deg
Mach: | 0.1 |  |  | Cl=0 at alpha= | -3.225 | deg
|  |  |  | @ Cl=0.1, Cd= | 0.0063327
|  |  |  | @ Cl=0.4, Cd= | 0.0050183
|  |  |  | @ Cl=0.6, Cd= | 0.0052193
alpha (deg) | Cl | Cd | Cm | Cl/Cd
-15 | -0.592 | 0.10723 | -0.026 | -5.521
-14.5 | -0.602 | 0.09923 | -0.026 | -6.071
-14 | -0.61 | 0.09407 | -0.027 | -6.482
-13.5 | -0.615 | 0.08805 | -0.027 | -6.983
-13 | -0.617 | 0.08287 | -0.028 | -7.444
-12.5 | -0.616 | 0.07661 | -0.029 | -8.045
-12 | -0.612 | 0.0711 | -0.031 | -8.612
-11.5 | -0.605 | 0.06541 | -0.032 | -9.253
-11 | -0.595 | 0.0594 | -0.034 | -10.014
-10.5 | -0.661 | 0.01607 | -0.051 | -41.108
-10 | -0.678 | 0.00977 | -0.056 | -69.367
-9.5 | -0.647 | 0.00906 | -0.056 | -71.414
-9 | -0.612 | 0.00872 | -0.057 | -70.139
-8.5 | -0.571 | 0.00839 | -0.057 | -68.121
-8 | -0.526 | 0.00805 | -0.058 | -65.357
-7.5 | -0.479 | 0.00778 | -0.058 | -61.553
-7 | -0.429 | 0.0076 | -0.059 | -56.414
-6.5 | -0.377 | 0.00742 | -0.059 | -50.725
-6 | -0.322 | 0.00719 | -0.06 | -44.849
-5.5 | -0.267 | 0.00702 | -0.06 | -38.002
-5 | -0.21 | 0.00687 | -0.061 | -30.511
-4.5 | -0.152 | 0.00674 | -0.061 | -22.476
-4 | -0.093 | 0.00662 | -0.062 | -13.987
-3.5 | -0.033 | 0.00651 | -0.062 | -5.08
-3 | 0.027 | 0.0064 | -0.063 | 4.193
-2.5 | 0.087 | 0.00635 | -0.063 | 13.716
-2 | 0.147 | 0.00627 | -0.064 | 23.54
-1.5 | 0.208 | 0.00622 | -0.065 | 33.432
-1 | 0.269 | 0.00497 | -0.065 | 54.171
-0.5 | 0.33 | 0.00498 | -0.066 | 66.177
0 | 0.39 | 0.00501 | -0.066 | 77.868
0.5 | 0.45 | 0.00506 | -0.067 | 89.037
1 | 0.511 | 0.00512 | -0.067 | 99.762
1.5 | 0.571 | 0.0052 | -0.068 | 109.863
2 | 0.631 | 0.00524 | -0.068 | 120.388
2.5 | 0.692 | 0.00531 | -0.069 | 130.224
3 | 0.752 | 0.00543 | -0.07 | 138.439
3.5 | 0.812 | 0.00552 | -0.07 | 147.106
4 | 0.867 | 0.00571 | -0.071 | 151.762
4.5 | 0.925 | 0.00585 | -0.071 | 158.152
5 | 0.98 | 0.00669 | -0.072 | 146.498
5.5 | 1.035 | 0.00708 | -0.072 | 146.072
6 | 1.084 | 0.00856 | -0.073 | 126.629
6.5 | 1.128 | 0.01077 | -0.073 | 104.762
7 | 1.175 | 0.01125 | -0.073 | 104.46
7.5 | 1.22 | 0.01181 | -0.073 | 103.308
8 | 1.262 | 0.01241 | -0.074 | 101.713
8.5 | 1.299 | 0.01304 | -0.074 | 99.593
9 | 1.331 | 0.01374 | -0.075 | 96.868
9.5 | 1.358 | 0.01452 | -0.075 | 93.554
10 | 1.38 | 0.01532 | -0.075 | 90.082
10.5 | 1.395 | 0.01619 | -0.076 | 86.17
11 | 1.4 | 0.01717 | -0.076 | 81.505
11.5 | 1.398 | 0.01821 | -0.076 | 76.755
12 | 1.388 | 0.01957 | -0.077 | 70.919
12.5 | 1.371 | 0.02093 | -0.077 | 65.521
13 | 1.348 | 0.02245 | -0.077 | 60.049
13.5 | 1.318 | 0.02442 | -0.078 | 53.98
14 | 1.284 | 0.02594 | -0.078 | 49.52
14.5 | 1.244 | 0.02842 | -0.078 | 43.765
15 | 1.199 | 0.03094 | -0.078 | 38.76
15.5 | 1.152 | 0.03382 | -0.078 | 34.053
16 | 1.099 | 0.03812 | -0.078 | 28.836

## 84. Re 6M Mach 0.10 (2)
BIGFOIL.COM POLAR EXPORT
NACA64-513 a=0.5
NACA64-513 a=0.5 |  |  |  | Cl Max: | 1.7412 | at alpha= | 20 | deg
XFOIL ncrit=9 |  |  |  | L/D Max: | 183.596 | at alpha= | 3.5 | deg
Re: | 6000000 |  |  | Cd Min: | 0.07313 | at alpha= | 20 | deg
Mach: | 0.1 |  |  | Cl=0 at alpha= | -3.2867 | deg
|  |  |  | @ Cl=0.1, Cd= | 0.0057334
|  |  |  | @ Cl=0.4, Cd= | 0.004497
|  |  |  | @ Cl=0.6, Cd= | 0.0040726
alpha (deg) | Cl | Cd | Cm | Cl/Cd
-19.5 | -1.3127 | 0.05697 | -0.0709 | -23.042
-19 | -1.3714 | 0.04246 | -0.0812 | -32.2986
-18 | -1.4166 | 0.02797 | -0.087 | -50.6471
-17.5 | -1.4265 | 0.02484 | -0.0834 | -57.4275
-17 | -1.4299 | 0.02282 | -0.0772 | -62.6599
-16.5 | -1.4054 | 0.02121 | -0.074 | -66.2612
-16 | -1.3713 | 0.01975 | -0.0718 | -69.4329
-15.5 | -1.3327 | 0.01837 | -0.0701 | -72.5476
-15 | -1.2926 | 0.01688 | -0.0685 | -76.5758
-14.5 | -1.2481 | 0.01567 | -0.0673 | -79.649
-14 | -1.2001 | 0.0147 | -0.0664 | -81.6395
-13.5 | -1.1499 | 0.0139 | -0.0658 | -82.7266
-13 | -1.0983 | 0.01319 | -0.0653 | -83.2676
-12.5 | -1.0466 | 0.0124 | -0.0648 | -84.4032
-12 | -0.9942 | 0.01162 | -0.0644 | -85.5594
-11.5 | -0.9403 | 0.01102 | -0.0642 | -85.3267
-11 | -0.8854 | 0.01051 | -0.064 | -84.2436
-10.5 | -0.8298 | 0.01009 | -0.064 | -82.2398
-10 | -0.7741 | 0.00963 | -0.064 | -80.3842
-9.5 | -0.7186 | 0.00909 | -0.064 | -79.0539
-9 | -0.662 | 0.00874 | -0.0642 | -75.7437
-8.5 | -0.605 | 0.00841 | -0.0644 | -71.9382
-7.5 | -0.4903 | 0.00782 | -0.0649 | -62.6982
-7 | -0.4331 | 0.00745 | -0.0652 | -58.1342
-6.5 | -0.3752 | 0.00719 | -0.0656 | -52.1836
-6 | -0.3172 | 0.00698 | -0.066 | -45.4441
-5.5 | -0.2589 | 0.00679 | -0.0665 | -38.1296
-5 | -0.2006 | 0.00655 | -0.0669 | -30.626
-4 | -0.0837 | 0.00617 | -0.068 | -13.5656
-3.5 | -0.025 | 0.00604 | -0.0685 | -4.1391
-3 | 0.0336 | 0.00589 | -0.0691 | 5.7046
-2.5 | 0.0925 | 0.00575 | -0.0697 | 16.087
-2 | 0.1512 | 0.00562 | -0.0703 | 26.9039
-1 | 0.2686 | 0.00525 | -0.0716 | 51.1619
0.5 | 0.4431 | 0.00425 | -0.0738 | 104.2588
1 | 0.5018 | 0.0042 | -0.0746 | 119.4762
1.5 | 0.5605 | 0.00412 | -0.0753 | 136.0437
2 | 0.6188 | 0.00405 | -0.076 | 152.7901
2.5 | 0.6768 | 0.00401 | -0.0766 | 168.7781
3 | 0.7344 | 0.00411 | -0.0772 | 178.6861
3.5 | 0.7913 | 0.00431 | -0.0777 | 183.5963
4 | 0.8428 | 0.00511 | -0.0775 | 164.9315
4.5 | 0.8936 | 0.00589 | -0.0771 | 151.7148
5 | 0.9423 | 0.00673 | -0.0764 | 140.0149
5.5 | 0.9878 | 0.00747 | -0.0749 | 132.2356
6 | 1.0401 | 0.00809 | -0.0748 | 128.5661
6.5 | 1.0886 | 0.00881 | -0.074 | 123.5641
7 | 1.1386 | 0.00933 | -0.0734 | 122.0364
7.5 | 1.188 | 0.00983 | -0.0727 | 120.8545
8 | 1.2358 | 0.01037 | -0.0717 | 119.1707
8.5 | 1.2818 | 0.01092 | -0.0705 | 117.381
9 | 1.3256 | 0.01149 | -0.0689 | 115.3699
9.5 | 1.3644 | 0.01212 | -0.0664 | 112.5743
10 | 1.3867 | 0.01292 | -0.0611 | 107.3297
10.5 | 1.4161 | 0.01378 | -0.0575 | 102.7649
11 | 1.4446 | 0.01486 | -0.0543 | 97.214
11.5 | 1.4705 | 0.01623 | -0.051 | 90.6038
12 | 1.4981 | 0.01765 | -0.0483 | 84.8782
12.5 | 1.5263 | 0.01915 | -0.0459 | 79.7023
13 | 1.5522 | 0.02088 | -0.0435 | 74.3391
13.5 | 1.5736 | 0.023 | -0.041 | 68.4174
14 | 1.5969 | 0.0251 | -0.0389 | 63.6215
14.5 | 1.6186 | 0.02739 | -0.0369 | 59.0946
15 | 1.6367 | 0.03006 | -0.0349 | 54.4478
15.5 | 1.6527 | 0.03309 | -0.0331 | 49.9456
16 | 1.671 | 0.03602 | -0.0317 | 46.3909
16.5 | 1.6874 | 0.03929 | -0.0305 | 42.9473
17 | 1.698 | 0.04324 | -0.0294 | 39.2692
17.5 | 1.7072 | 0.04752 | -0.0285 | 35.9259
18 | 1.7197 | 0.05162 | -0.0281 | 33.3146
18.5 | 1.7298 | 0.05615 | -0.028 | 30.8068
19 | 1.7367 | 0.06122 | -0.0282 | 28.3682
19.5 | 1.7383 | 0.06712 | -0.0288 | 25.8984
20 | 1.7412 | 0.07313 | -0.0299 | 23.8097

## 85. Re 6M Mach 0.25 (1)
BIGFOIL.COM POLAR EXPORT
NACA64-513 a=0.5
NACA64-513 a=0.5 |  |  |  | Cl Max: | 1.375 | at alpha= | 10.5 | deg
JavaFoil+Calcfoil stall+Eppler ext transition |  |  |  | L/D Max: | 164.948 | at alpha= | 4.5 | deg
Re: | 6000000 |  |  | Cd Min: | 0.00499 | at alpha= | -1 | deg
Mach: | 0.25 |  |  | Cl=0 at alpha= | -3.2258 | deg
|  |  |  | @ Cl=0.1, Cd= | 0.0063923
|  |  |  | @ Cl=0.4, Cd= | 0.0050592
|  |  |  | @ Cl=0.6, Cd= | 0.0052452
alpha (deg) | Cl | Cd | Cm | Cl/Cd
-14 | -0.423 | 0.10707 | -0.025 | -3.947
-13.5 | -0.456 | 0.0988 | -0.026 | -4.62
-13 | -0.485 | 0.09133 | -0.026 | -5.31
-12.5 | -0.508 | 0.08494 | -0.027 | -5.977
-12 | -0.525 | 0.07842 | -0.028 | -6.689
-11.5 | -0.535 | 0.07244 | -0.029 | -7.391
-11 | -0.539 | 0.06788 | -0.03 | -7.945
-10.5 | -0.537 | 0.06246 | -0.031 | -8.603
-10 | -0.531 | 0.05643 | -0.034 | -9.41
-9.5 | -0.531 | 0.04257 | -0.042 | -12.465
-9 | -0.604 | 0.00927 | -0.058 | -65.173
-8.5 | -0.569 | 0.00879 | -0.059 | -64.778
-8 | -0.528 | 0.0084 | -0.059 | -62.876
-7.5 | -0.483 | 0.00802 | -0.06 | -60.289
-7 | -0.435 | 0.00782 | -0.06 | -55.608
-6.5 | -0.383 | 0.00752 | -0.061 | -50.928
-6 | -0.329 | 0.00732 | -0.061 | -44.927
-5.5 | -0.273 | 0.00715 | -0.062 | -38.159
-5 | -0.215 | 0.00698 | -0.062 | -30.781
-4.5 | -0.155 | 0.00681 | -0.063 | -22.825
-4 | -0.095 | 0.00668 | -0.063 | -14.218
-3.5 | -0.034 | 0.00656 | -0.064 | -5.17
-3 | 0.028 | 0.00648 | -0.065 | 4.255
-2.5 | 0.089 | 0.00641 | -0.065 | 13.958
-2 | 0.151 | 0.00631 | -0.066 | 24.008
-1.5 | 0.214 | 0.00624 | -0.066 | 34.251
-1 | 0.277 | 0.00499 | -0.067 | 55.457
-0.5 | 0.339 | 0.00501 | -0.067 | 67.523
0 | 0.401 | 0.00506 | -0.068 | 79.256
0.5 | 0.463 | 0.00509 | -0.069 | 90.881
1 | 0.525 | 0.00516 | -0.069 | 101.774
1.5 | 0.587 | 0.00522 | -0.07 | 112.39
2 | 0.649 | 0.00534 | -0.07 | 121.537
2.5 | 0.711 | 0.00539 | -0.071 | 131.967
3 | 0.773 | 0.00545 | -0.072 | 141.756
3.5 | 0.834 | 0.00561 | -0.072 | 148.829
4 | 0.891 | 0.00581 | -0.073 | 153.282
4.5 | 0.95 | 0.00576 | -0.073 | 164.948
5 | 1.006 | 0.00664 | -0.074 | 151.44
5.5 | 1.059 | 0.00805 | -0.074 | 131.646
6 | 1.103 | 0.01064 | -0.074 | 103.684
6.5 | 1.152 | 0.01131 | -0.074 | 101.862
7 | 1.199 | 0.01188 | -0.075 | 100.902
7.5 | 1.243 | 0.0125 | -0.075 | 99.43
8 | 1.283 | 0.0132 | -0.076 | 97.197
8.5 | 1.315 | 0.01393 | -0.076 | 94.44
9 | 1.342 | 0.01475 | -0.076 | 90.945
9.5 | 1.361 | 0.01567 | -0.077 | 86.854
10 | 1.374 | 0.01663 | -0.077 | 82.607
10.5 | 1.375 | 0.01767 | -0.078 | 77.812
11 | 1.361 | 0.01885 | -0.078 | 72.188
11.5 | 1.331 | 0.02144 | -0.078 | 62.071
12 | 1.296 | 0.02217 | -0.078 | 58.474
12.5 | 1.246 | 0.02415 | -0.079 | 51.588
13 | 1.183 | 0.02656 | -0.079 | 44.555
13.5 | 1.11 | 0.02949 | -0.079 | 37.632
14 | 1.015 | 0.03692 | -0.077 | 27.494
14.5 | 0.82 | 0.09832 | -0.052 | 8.345
15 | 0.736 | 0.10818 | -0.049 | 6.804
15.5 | 0.649 | 0.11922 | -0.045 | 5.443

## 86. Re 6M Mach 0.25 (2)
BIGFOIL.COM POLAR EXPORT
NACA64-513 a=0.5
NACA64-513 a=0.5 |  |  |  | Cl Max: | 1.6781 | at alpha= | 17.5 | deg
XFOIL ncrit=9 |  |  |  | L/D Max: | 187.982 | at alpha= | 3.5 | deg
Re: | 6000000 |  |  | Cd Min: | 0.23031 | at alpha= | -20 | deg
Mach: | 0.25 |  |  | Cl=0 at alpha= | -3.2869 | deg
|  |  |  | @ Cl=0.1, Cd= | 0.0057828
|  |  |  | @ Cl=0.4, Cd= | 0.0045725
|  |  |  | @ Cl=0.6, Cd= | 0.0041404
alpha (deg) | Cl | Cd | Cm | Cl/Cd
-20 | -0.6195 | 0.23031 | 0.0315 | -2.6899
-18.5 | -0.5823 | 0.20261 | 0.0172 | -2.874
-18 | -0.5666 | 0.19499 | 0.0126 | -2.9058
-17.5 | -0.5683 | 0.18114 | 0.0058 | -3.1374
-17 | -0.5486 | 0.17523 | 0.0018 | -3.1307
-16.5 | -0.5713 | 0.15659 | -0.0077 | -3.6484
-16 | -0.589 | 0.14119 | -0.0165 | -4.1717
-15.5 | -1.1076 | 0.04235 | -0.0905 | -26.1535
-15 | -1.1512 | 0.03279 | -0.0961 | -35.1083
-14.5 | -1.1895 | 0.02731 | -0.093 | -43.5555
-14 | -1.2013 | 0.02354 | -0.0867 | -51.0323
-13.5 | -1.1777 | 0.02038 | -0.0831 | -57.787
-13 | -1.1429 | 0.01757 | -0.0802 | -65.0484
-12.5 | -1.0958 | 0.0157 | -0.0779 | -69.7962
-12 | -1.0428 | 0.01436 | -0.0761 | -72.6184
-11.5 | -0.987 | 0.01328 | -0.0746 | -74.3223
-11 | -0.9315 | 0.01208 | -0.0732 | -77.1109
-10.5 | -0.873 | 0.01129 | -0.0722 | -77.3251
-9.5 | -0.7533 | 0.01011 | -0.0707 | -74.5104
-9 | -0.6943 | 0.0094 | -0.07 | -73.8617
-8.5 | -0.6339 | 0.00893 | -0.0696 | -70.9854
-8 | -0.5731 | 0.00857 | -0.0694 | -66.8728
-7.5 | -0.5123 | 0.00822 | -0.0692 | -62.3236
-7 | -0.4518 | 0.00782 | -0.0691 | -57.7749
-6.5 | -0.3915 | 0.00741 | -0.0691 | -52.834
-6 | -0.3305 | 0.00716 | -0.0692 | -46.1592
-5.5 | -0.2695 | 0.00691 | -0.0695 | -39.0014
-5 | -0.2085 | 0.00672 | -0.0698 | -31.0268
-4.5 | -0.1479 | 0.00643 | -0.0701 | -23.0016
-4 | -0.0869 | 0.00624 | -0.0705 | -13.9263
-3.5 | -0.026 | 0.0061 | -0.071 | -4.2623
-3 | 0.035 | 0.00594 | -0.0715 | 5.8923
-2.5 | 0.096 | 0.00579 | -0.072 | 16.5803
-2 | 0.1568 | 0.00568 | -0.0726 | 27.6056
-1.5 | 0.2177 | 0.00554 | -0.0733 | 39.296
-1 | 0.2784 | 0.00531 | -0.074 | 52.4294
-0.5 | 0.3386 | 0.00502 | -0.0747 | 67.4502
0 | 0.3985 | 0.00458 | -0.0754 | 87.0087
0.5 | 0.4588 | 0.00428 | -0.0762 | 107.1963
1 | 0.5194 | 0.00424 | -0.077 | 122.5
1.5 | 0.5802 | 0.00416 | -0.0777 | 139.4712
2 | 0.6407 | 0.0041 | -0.0784 | 156.2683
2.5 | 0.7009 | 0.00406 | -0.0791 | 172.6355
3 | 0.7605 | 0.00418 | -0.0796 | 181.9378
3.5 | 0.8196 | 0.00436 | -0.0801 | 187.9817
4 | 0.8725 | 0.0052 | -0.0797 | 167.7885
5 | 0.9731 | 0.00697 | -0.0779 | 139.6126
5.5 | 1.0186 | 0.00777 | -0.0759 | 131.094
6 | 1.0708 | 0.00849 | -0.0753 | 126.1249
6.5 | 1.1197 | 0.00923 | -0.074 | 121.3109
7 | 1.1699 | 0.0098 | -0.0728 | 119.3776
7.5 | 1.2186 | 0.01038 | -0.0713 | 117.3988
8 | 1.2655 | 0.01094 | -0.0695 | 115.6764
8.5 | 1.3051 | 0.01164 | -0.0664 | 112.122
9 | 1.3322 | 0.01237 | -0.0612 | 107.696
9.5 | 1.3595 | 0.01344 | -0.0567 | 101.1533
10 | 1.3898 | 0.01464 | -0.053 | 94.9317
10.5 | 1.4211 | 0.01595 | -0.0499 | 89.0972
11 | 1.4492 | 0.01757 | -0.0466 | 82.4815
11.5 | 1.4763 | 0.0194 | -0.0436 | 76.0979
12 | 1.5048 | 0.02126 | -0.0409 | 70.7808
12.5 | 1.5294 | 0.02346 | -0.0381 | 65.1918
13 | 1.5524 | 0.0259 | -0.0354 | 59.9382
13.5 | 1.5744 | 0.02852 | -0.033 | 55.2034
14 | 1.5919 | 0.03164 | -0.0305 | 50.3129
14.5 | 1.6116 | 0.03478 | -0.0285 | 46.337
15 | 1.6277 | 0.03837 | -0.0267 | 42.4212
15.5 | 1.6429 | 0.04226 | -0.0251 | 38.876
16 | 1.6527 | 0.0468 | -0.0238 | 35.3141
16.5 | 1.6654 | 0.05134 | -0.0229 | 32.4386
17 | 1.673 | 0.0566 | -0.0225 | 29.5583
17.5 | 1.6781 | 0.0624 | -0.0224 | 26.8926
18 | 1.6775 | 0.06913 | -0.023 | 24.2659
18.5 | 1.6772 | 0.07618 | -0.0241 | 22.0163
19 | 1.6664 | 0.08493 | -0.0263 | 19.6209
19.5 | 1.6505 | 0.09481 | -0.0296 | 17.4085
20 | 1.6342 | 0.10523 | -0.0337 | 15.5298

## 87. Re 6M Mach 0.50 (1)
BIGFOIL.COM POLAR EXPORT
NACA64-513 a=0.5
NACA64-513 a=0.5 |  |  |  | Cl Max: | 1.316 | at alpha= | 19.5 | deg
JavaFoil+Calcfoil stall+Eppler ext transition |  |  |  | L/D Max: | 161.633 | at alpha= | 4 | deg
Re: | 6000000 |  |  | Cd Min: | 0.00519 | at alpha= | -0.5 | deg
Mach: | 0.5 |  |  | Cl=0 at alpha= | -3.2246 | deg
|  |  |  | @ Cl=0.1, Cd= | 0.00663
|  |  |  | @ Cl=0.4, Cd= | 0.0052113
|  |  |  | @ Cl=0.6, Cd= | 0.0054364
alpha (deg) | Cl | Cd | Cm | Cl/Cd
-20 | -0.93 | 0.156 | -0.031 | -5.959
-19.5 | -0.902 | 0.14881 | -0.031 | -6.065
-19 | -0.877 | 0.14826 | -0.032 | -5.915
-18.5 | -0.848 | 0.13884 | -0.032 | -6.11
-18 | -0.819 | 0.13572 | -0.031 | -6.035
-17.5 | -0.792 | 0.13342 | -0.031 | -5.932
-17 | -0.764 | 0.12927 | -0.031 | -5.912
-16.5 | -0.737 | 0.12392 | -0.031 | -5.948
-16 | -0.71 | 0.11997 | -0.032 | -5.918
-15.5 | -0.681 | 0.11625 | -0.031 | -5.86
-15 | -0.653 | 0.10797 | -0.031 | -6.051
-14.5 | -0.626 | 0.09967 | -0.031 | -6.28
-14 | -0.598 | 0.11366 | -0.031 | -5.258
-13.5 | -0.571 | 0.08597 | -0.032 | -6.647
-13 | -0.543 | 0.09442 | -0.031 | -5.748
-12.5 | -0.515 | 0.0888 | -0.031 | -5.799
-12 | -0.488 | 0.079 | -0.032 | -6.174
-11.5 | -0.46 | 0.07338 | -0.033 | -6.272
-11 | -0.433 | 0.06763 | -0.034 | -6.407
-10.5 | -0.407 | 0.06206 | -0.036 | -6.555
-10 | -0.376 | 0.07368 | -0.031 | -5.101
-9.5 | -0.348 | 0.06475 | -0.031 | -5.376
-9 | -0.321 | 0.05882 | -0.032 | -5.449
-8.5 | -0.293 | 0.05435 | -0.033 | -5.392
-8 | -0.266 | 0.04991 | -0.035 | -5.328
-7.5 | -0.237 | 0.05303 | -0.03 | -4.467
-7 | -0.281 | 0.04857 | -0.031 | -5.785
-6.5 | -0.304 | 0.04064 | -0.039 | -7.479
-6 | -0.341 | 0.00807 | -0.068 | -42.27
-5.5 | -0.292 | 0.00773 | -0.069 | -37.693
-5 | -0.234 | 0.00745 | -0.07 | -31.376
-4.5 | -0.171 | 0.0072 | -0.07 | -23.72
-4 | -0.105 | 0.00699 | -0.071 | -15.024
-3.5 | -0.038 | 0.00683 | -0.072 | -5.515
-3 | 0.031 | 0.00676 | -0.072 | 4.536
-2.5 | 0.1 | 0.00663 | -0.073 | 15.041
-2 | 0.169 | 0.00655 | -0.073 | 25.808
-1.5 | 0.239 | 0.00646 | -0.074 | 36.964
-1 | 0.309 | 0.00642 | -0.075 | 48.155
-0.5 | 0.379 | 0.00519 | -0.075 | 72.953
0 | 0.448 | 0.00526 | -0.076 | 85.168
0.5 | 0.518 | 0.00535 | -0.077 | 96.748
1 | 0.587 | 0.00541 | -0.077 | 108.503
1.5 | 0.656 | 0.00555 | -0.078 | 118.29
2 | 0.725 | 0.00565 | -0.079 | 128.408
2.5 | 0.795 | 0.00575 | -0.079 | 138.262
3 | 0.864 | 0.00593 | -0.08 | 145.693
3.5 | 0.932 | 0.00592 | -0.081 | 157.352
4 | 0.992 | 0.00614 | -0.081 | 161.633
4.5 | 1.049 | 0.00756 | -0.081 | 138.802
5 | 1.106 | 0.00859 | -0.082 | 128.741
5.5 | 1.151 | 0.01279 | -0.081 | 89.993
6 | 1.201 | 0.01378 | -0.082 | 87.201
6.5 | 1.245 | 0.01427 | -0.082 | 87.218
7 | 1.279 | 0.01531 | -0.082 | 83.592
7.5 | 1.3 | 0.01654 | -0.083 | 78.599
8 | 1.297 | 0.01794 | -0.083 | 72.296
8.5 | 1.22 | 0.0198 | -0.084 | 61.597
9 | 0.788 | 0.02332 | -0.083 | 33.8
9.5 | 0.819 | 0.02422 | -0.084 | 33.833
10 | 0.852 | 0.02403 | -0.085 | 35.47
10.5 | 0.88 | 0.02647 | -0.085 | 33.236
11 | 0.888 | 0.03387 | -0.083 | 26.235
11.5 | 0.798 | 0.08622 | -0.044 | 9.257
12 | 0.964 | 0.03206 | -0.086 | 30.062
12.5 | 0.866 | 0.08293 | -0.058 | 10.445
13 | 0.885 | 0.09521 | -0.054 | 9.292
13.5 | 0.904 | 0.09649 | -0.048 | 9.369
14 | 0.932 | 0.10411 | -0.051 | 8.956
14.5 | 0.97 | 0.1066 | -0.059 | 9.097
15 | 0.984 | 0.10979 | -0.052 | 8.96
15.5 | 1.013 | 0.11642 | -0.055 | 8.702
16 | 1.054 | 0.11684 | -0.064 | 9.021
16.5 | 1.064 | 0.12485 | -0.056 | 8.521
17 | 1.094 | 0.12797 | -0.059 | 8.547
17.5 | 1.164 | 0.10896 | -0.074 | 10.682
18 | 1.212 | 0.10408 | -0.079 | 11.647
18.5 | 1.17 | 0.14115 | -0.06 | 8.286
19 | 1.211 | 0.13964 | -0.067 | 8.675
19.5 | 1.316 | 0.09935 | -0.084 | 13.246
20 | 1.312 | 0.12347 | -0.08 | 10.624

## 88. Re 6M Mach 0.50 (2)
BIGFOIL.COM POLAR EXPORT
NACA64-513 a=0.5
NACA64-513 a=0.5 |  |  |  | Cl Max: | 1.4291 | at alpha= | 11 | deg
XFOIL ncrit=9 |  |  |  | L/D Max: | 204.612 | at alpha= | 3.5 | deg
Re: | 6000000 |  |  | Cd Min: | 0.24852 | at alpha= | -19.5 | deg
Mach: | 0.5 |  |  | Cl=0 at alpha= | -3.2879 | deg
|  |  |  | @ Cl=0.1, Cd= | 0.006044
|  |  |  | @ Cl=0.4, Cd= | 0.005254
|  |  |  | @ Cl=0.6, Cd= | 0.0044
alpha (deg) | Cl | Cd | Cm | Cl/Cd
-19.5 | -0.6428 | 0.24852 | 0.0372 | -2.5865
-19 | -0.6205 | 0.23992 | 0.032 | -2.5863
-18.5 | -0.5988 | 0.23092 | 0.0267 | -2.5931
-18 | -0.5772 | 0.22195 | 0.0214 | -2.6006
-17.5 | -0.5567 | 0.21276 | 0.0162 | -2.6166
-17 | -0.5362 | 0.20381 | 0.0109 | -2.6309
-16.5 | -0.514 | 0.19592 | 0.0059 | -2.6235
-16 | -0.4922 | 0.18783 | 0.0009 | -2.6205
-15.5 | -0.473 | 0.1789 | -0.0042 | -2.6439
-15 | -0.4569 | 0.16921 | -0.0096 | -2.7002
-14.5 | -0.4386 | 0.16058 | -0.0147 | -2.7313
-14 | -0.4198 | 0.1524 | -0.0196 | -2.7546
-13.5 | -0.4052 | 0.1432 | -0.0249 | -2.8296
-13 | -0.392 | 0.1341 | -0.0301 | -2.9232
-12.5 | -0.3736 | 0.12662 | -0.0347 | -2.9506
-12 | -0.3614 | 0.11793 | -0.0398 | -3.0645
-11.5 | -0.3548 | 0.10844 | -0.0453 | -3.2719
-10.5 | -0.3481 | 0.08996 | -0.0565 | -3.8695
-10 | -0.3403 | 0.08223 | -0.0612 | -4.1384
-9.5 | -0.352 | 0.07192 | -0.0679 | -4.8943
-9 | -0.369 | 0.06148 | -0.0751 | -6.002
-8.5 | -0.3909 | 0.04915 | -0.0861 | -7.9532
-8 | -0.4296 | 0.03991 | -0.0925 | -10.7642
-7.5 | -0.4572 | 0.03073 | -0.0935 | -14.878
-7 | -0.4607 | 0.02148 | -0.0923 | -21.4479
-6.5 | -0.4435 | 0.013 | -0.0896 | -34.1154
-6 | -0.3886 | 0.00938 | -0.0868 | -41.4286
-5.5 | -0.3183 | 0.00821 | -0.085 | -38.7698
-5 | -0.246 | 0.00756 | -0.0838 | -32.5397
-4 | -0.1019 | 0.00668 | -0.0825 | -15.2545
-3.5 | -0.0302 | 0.0064 | -0.0824 | -4.7188
-3 | 0.041 | 0.00621 | -0.0825 | 6.6023
-2.5 | 0.1121 | 0.00601 | -0.0828 | 18.6522
-2 | 0.1827 | 0.00586 | -0.0832 | 31.1775
-1 | 0.323 | 0.00558 | -0.0844 | 57.8853
-0.5 | 0.3925 | 0.0053 | -0.0852 | 74.0566
0 | 0.4609 | 0.00488 | -0.086 | 94.4467
0.5 | 0.5298 | 0.00446 | -0.0869 | 118.7892
1 | 0.5999 | 0.0044 | -0.0877 | 136.3409
1.5 | 0.6702 | 0.00438 | -0.0885 | 153.0137
2 | 0.7403 | 0.00438 | -0.0892 | 169.0183
2.5 | 0.8107 | 0.00438 | -0.0899 | 185.0913
3 | 0.8803 | 0.00448 | -0.0903 | 196.4955
3.5 | 0.9494 | 0.00464 | -0.0905 | 204.6121
4.5 | 1.0575 | 0.00689 | -0.0863 | 153.4833
5 | 1.097 | 0.00831 | -0.0817 | 132.0096
5.5 | 1.1309 | 0.00938 | -0.0757 | 120.565
6 | 1.1484 | 0.01079 | -0.0674 | 106.4319
6.5 | 1.1781 | 0.01225 | -0.0618 | 96.1714
7 | 1.2146 | 0.01381 | -0.0574 | 87.9508
7.5 | 1.2503 | 0.01562 | -0.0532 | 80.0448
8 | 1.2856 | 0.01762 | -0.0491 | 72.9625
8.5 | 1.3187 | 0.0199 | -0.045 | 66.2663
9 | 1.3516 | 0.02234 | -0.041 | 60.5013
9.5 | 1.3791 | 0.02523 | -0.0368 | 54.6611
10 | 1.4043 | 0.02844 | -0.0326 | 49.3776
10.5 | 1.427 | 0.03212 | -0.0286 | 44.4271
11 | 1.4291 | 0.03748 | -0.0243 | 38.1297
11.5 | 1.4156 | 0.04438 | -0.0207 | 31.8973
12 | 1.3953 | 0.05237 | -0.0181 | 26.6431
12.5 | 1.3693 | 0.06171 | -0.0172 | 22.1893
13 | 1.3358 | 0.07297 | -0.0189 | 18.3062
13.5 | 1.3012 | 0.08565 | -0.0232 | 15.1921
14 | 1.2674 | 0.09957 | -0.0297 | 12.7287
14.5 | 1.2365 | 0.11436 | -0.038 | 10.8123
15 | 1.2104 | 0.12953 | -0.0475 | 9.3446
15.5 | 1.189 | 0.14477 | -0.0576 | 8.213
16 | 1.173 | 0.15968 | -0.0675 | 7.3459

## 89. Re 7M Mach 0.00 (1)
BIGFOIL.COM POLAR EXPORT
NACA64-513 a=0.5
NACA64-513 a=0.5 |  |  |  | Cl Max: | 1.406 | at alpha= | 11 | deg
JavaFoil+Calcfoil stall+Eppler ext transition |  |  |  | L/D Max: | 152.878 | at alpha= | 4 | deg
Re: | 7000000 |  |  | Cd Min: | 0.00488 | at alpha= | -1 | deg
Mach: | 0 |  |  | Cl=0 at alpha= | -3.225 | deg
|  |  |  | @ Cl=0.1, Cd= | 0.0062283
|  |  |  | @ Cl=0.4, Cd= | 0.004932
|  |  |  | @ Cl=0.6, Cd= | 0.0051167
alpha (deg) | Cl | Cd | Cm | Cl/Cd
-15.5 | -0.611 | 0.10969 | -0.026 | -5.567
-15 | -0.62 | 0.10469 | -0.026 | -5.918
-14.5 | -0.627 | 0.09698 | -0.027 | -6.463
-14 | -0.632 | 0.09144 | -0.028 | -6.908
-13.5 | -0.634 | 0.08583 | -0.028 | -7.381
-13 | -0.633 | 0.08021 | -0.029 | -7.891
-12.5 | -0.63 | 0.07411 | -0.031 | -8.507
-12 | -0.625 | 0.06756 | -0.033 | -9.255
-11.5 | -0.622 | 0.05769 | -0.036 | -10.781
-11 | -0.69 | 0.01567 | -0.051 | -44.047
-10.5 | -0.7 | 0.01019 | -0.054 | -68.676
-10 | -0.681 | 0.00927 | -0.055 | -73.444
-9.5 | -0.649 | 0.00879 | -0.056 | -73.792
-9 | -0.612 | 0.00844 | -0.056 | -72.523
-8.5 | -0.571 | 0.00816 | -0.057 | -69.945
-8 | -0.526 | 0.00784 | -0.057 | -67.081
-7.5 | -0.478 | 0.00757 | -0.058 | -63.099
-7 | -0.428 | 0.00743 | -0.058 | -57.578
-6.5 | -0.375 | 0.00722 | -0.059 | -51.994
-6 | -0.321 | 0.00702 | -0.059 | -45.744
-5.5 | -0.266 | 0.00686 | -0.06 | -38.731
-5 | -0.209 | 0.00673 | -0.06 | -31.019
-4.5 | -0.151 | 0.00658 | -0.061 | -22.923
-4 | -0.092 | 0.00651 | -0.061 | -14.16
-3.5 | -0.033 | 0.0064 | -0.062 | -5.145
-3 | 0.027 | 0.00631 | -0.063 | 4.233
-2.5 | 0.087 | 0.00625 | -0.063 | 13.86
-2 | 0.147 | 0.00615 | -0.064 | 23.877
-1.5 | 0.207 | 0.0061 | -0.064 | 33.95
-1 | 0.268 | 0.00488 | -0.065 | 54.89
-0.5 | 0.328 | 0.00491 | -0.065 | 66.764
0 | 0.388 | 0.00492 | -0.066 | 78.946
0.5 | 0.448 | 0.00498 | -0.066 | 90.027
1 | 0.508 | 0.00504 | -0.067 | 100.94
1.5 | 0.568 | 0.00509 | -0.068 | 111.708
2 | 0.628 | 0.00514 | -0.068 | 122.209
2.5 | 0.688 | 0.00519 | -0.069 | 132.559
3 | 0.748 | 0.00534 | -0.069 | 140
3.5 | 0.808 | 0.00547 | -0.07 | 147.799
4 | 0.863 | 0.00564 | -0.07 | 152.878
4.5 | 0.92 | 0.00634 | -0.071 | 144.988
5 | 0.976 | 0.00684 | -0.071 | 142.564
5.5 | 1.03 | 0.00741 | -0.072 | 138.958
6 | 1.076 | 0.01025 | -0.072 | 104.993
6.5 | 1.125 | 0.01042 | -0.072 | 107.999
7 | 1.172 | 0.01088 | -0.073 | 107.767
7.5 | 1.218 | 0.01137 | -0.073 | 107.053
8 | 1.26 | 0.01196 | -0.074 | 105.351
8.5 | 1.297 | 0.01255 | -0.074 | 103.321
9 | 1.33 | 0.01321 | -0.074 | 100.685
9.5 | 1.358 | 0.01395 | -0.075 | 97.349
10 | 1.382 | 0.0147 | -0.075 | 93.997
10.5 | 1.398 | 0.0155 | -0.076 | 90.205
11 | 1.406 | 0.0164 | -0.076 | 85.729
11.5 | 1.406 | 0.01738 | -0.076 | 80.934
12 | 1.4 | 0.01866 | -0.077 | 75.045
12.5 | 1.388 | 0.01971 | -0.077 | 70.448
13 | 1.369 | 0.02141 | -0.077 | 63.944
13.5 | 1.344 | 0.02305 | -0.077 | 58.313
14 | 1.315 | 0.02443 | -0.078 | 53.846
14.5 | 1.28 | 0.02662 | -0.078 | 48.097
15 | 1.242 | 0.02874 | -0.078 | 43.226
15.5 | 1.201 | 0.03123 | -0.078 | 38.451
16 | 1.156 | 0.03402 | -0.078 | 33.996

## 90. Re 7M Mach 0.00 (2)
BIGFOIL.COM POLAR EXPORT
NACA64-513 a=0.5
NACA64-513 a=0.5 |  |  |  | Cl Max: | 1.7718 | at alpha= | 20 | deg
XFOIL ncrit=9 |  |  |  | L/D Max: | 179.41 | at alpha= | 3 | deg
Re: | 7000000 |  |  | Cd Min: | 0.06612 | at alpha= | 20 | deg
Mach: | 0 |  |  | Cl=0 at alpha= | -3.2843 | deg
|  |  |  | @ Cl=0.1, Cd= | 0.0055744
|  |  |  | @ Cl=0.4, Cd= | 0.0044364
|  |  |  | @ Cl=0.6, Cd= | 0.0040332
alpha (deg) | Cl | Cd | Cm | Cl/Cd
-20 | -1.4372 | 0.04309 | -0.0782 | -33.3534
-19.5 | -1.4692 | 0.03403 | -0.083 | -43.1737
-18.5 | -1.487 | 0.02478 | -0.0826 | -60.0081
-18 | -1.4933 | 0.02274 | -0.0769 | -65.6684
-17.5 | -1.4834 | 0.02117 | -0.0717 | -70.0709
-17 | -1.4527 | 0.01981 | -0.0695 | -73.3317
-16.5 | -1.4153 | 0.01867 | -0.0679 | -75.8061
-16 | -1.3745 | 0.0176 | -0.0666 | -78.0966
-15.5 | -1.3334 | 0.01636 | -0.0653 | -81.5037
-15 | -1.2895 | 0.01524 | -0.0644 | -84.6129
-14.5 | -1.2428 | 0.0143 | -0.0637 | -86.9091
-14 | -1.1938 | 0.01352 | -0.0632 | -88.2988
-13.5 | -1.1432 | 0.01285 | -0.0629 | -88.965
-13 | -1.0914 | 0.01226 | -0.0626 | -89.0212
-12.5 | -1.0397 | 0.01159 | -0.0624 | -89.7066
-12 | -0.9874 | 0.01092 | -0.0623 | -90.4212
-11.5 | -0.9339 | 0.01038 | -0.0622 | -89.9711
-11 | -0.8796 | 0.00993 | -0.0623 | -88.5801
-10.5 | -0.8245 | 0.00953 | -0.0624 | -86.5163
-10 | -0.769 | 0.00918 | -0.0626 | -83.7691
-9.5 | -0.7139 | 0.00868 | -0.0628 | -82.2465
-9 | -0.6579 | 0.00832 | -0.063 | -79.0745
-8.5 | -0.6015 | 0.00803 | -0.0633 | -74.9066
-8 | -0.5445 | 0.00778 | -0.0637 | -69.9871
-7.5 | -0.4874 | 0.00755 | -0.0641 | -64.5563
-7 | -0.4306 | 0.00717 | -0.0644 | -60.0558
-6.5 | -0.3733 | 0.00692 | -0.0649 | -53.9451
-6 | -0.3156 | 0.00672 | -0.0653 | -46.9643
-5.5 | -0.2577 | 0.00653 | -0.0658 | -39.464
-5 | -0.1997 | 0.00639 | -0.0664 | -31.252
-4.5 | -0.1418 | 0.00614 | -0.0669 | -23.0945
-4 | -0.0835 | 0.00598 | -0.0674 | -13.9632
-3.5 | -0.0252 | 0.00586 | -0.068 | -4.3003
-3 | 0.0332 | 0.00571 | -0.0686 | 5.8144
-2.5 | 0.0917 | 0.00559 | -0.0693 | 16.4043
-2 | 0.1501 | 0.00548 | -0.0699 | 27.3905
-1.5 | 0.2086 | 0.00535 | -0.0706 | 38.9907
-0.5 | 0.325 | 0.00489 | -0.0719 | 66.4622
0 | 0.3829 | 0.00454 | -0.0727 | 84.3392
0.5 | 0.4407 | 0.00419 | -0.0734 | 105.179
1 | 0.4989 | 0.00409 | -0.0742 | 121.9804
1.5 | 0.5572 | 0.00407 | -0.0749 | 136.9042
2 | 0.6154 | 0.00402 | -0.0756 | 153.0846
2.5 | 0.6729 | 0.00401 | -0.0763 | 167.8055
3 | 0.7302 | 0.00407 | -0.0769 | 179.4103
3.5 | 0.7858 | 0.00439 | -0.0773 | 178.9977
4 | 0.8359 | 0.00535 | -0.077 | 156.243
4.5 | 0.8873 | 0.00602 | -0.0768 | 147.392
5 | 0.937 | 0.00677 | -0.0763 | 138.4047
5.5 | 0.9856 | 0.00743 | -0.0755 | 132.6514
6 | 1.0304 | 0.00789 | -0.0737 | 130.5957
6.5 | 1.0851 | 0.00853 | -0.0743 | 127.2098
7 | 1.1354 | 0.00903 | -0.0739 | 125.7364
7.5 | 1.1853 | 0.00949 | -0.0734 | 124.8999
8 | 1.2342 | 0.00997 | -0.0727 | 123.7914
8.5 | 1.2809 | 0.01051 | -0.0717 | 121.8744
9 | 1.3268 | 0.01101 | -0.0706 | 120.5086
9.5 | 1.3684 | 0.01163 | -0.0688 | 117.6612
10 | 1.404 | 0.01224 | -0.0659 | 114.7059
10.5 | 1.4289 | 0.01295 | -0.0612 | 110.3398
11 | 1.4551 | 0.01391 | -0.0573 | 104.6082
11.5 | 1.4807 | 0.01512 | -0.0539 | 97.9299
12 | 1.5098 | 0.0163 | -0.0512 | 92.6258
12.5 | 1.5379 | 0.01764 | -0.0487 | 87.1825
13 | 1.5634 | 0.01925 | -0.0462 | 81.2156
13.5 | 1.5856 | 0.02116 | -0.0436 | 74.9338
14 | 1.61 | 0.02303 | -0.0415 | 69.9088
14.5 | 1.6327 | 0.0251 | -0.0394 | 65.0478
15 | 1.6515 | 0.02754 | -0.0374 | 59.9673
15.5 | 1.668 | 0.03029 | -0.0354 | 55.0677
16 | 1.6868 | 0.03299 | -0.0339 | 51.1306
16.5 | 1.7046 | 0.0359 | -0.0326 | 47.4819
17 | 1.7169 | 0.03944 | -0.0313 | 43.5319
17.5 | 1.7274 | 0.04333 | -0.0303 | 39.8661
18 | 1.7406 | 0.04712 | -0.0297 | 36.9397
18.5 | 1.7524 | 0.05117 | -0.0294 | 34.2466
19 | 1.7608 | 0.05577 | -0.0293 | 31.5725
19.5 | 1.766 | 0.0609 | -0.0295 | 28.9984
20 | 1.7718 | 0.06612 | -0.0301 | 26.7967

## 91. Re 7M Mach 0.10 (1)
BIGFOIL.COM POLAR EXPORT
NACA64-513 a=0.5
NACA64-513 a=0.5 |  |  |  | Cl Max: | 1.402 | at alpha= | 11 | deg
JavaFoil+Calcfoil stall+Eppler ext transition |  |  |  | L/D Max: | 153.763 | at alpha= | 4 | deg
Re: | 7000000 |  |  | Cd Min: | 0.00491 | at alpha= | -1 | deg
Mach: | 0.1 |  |  | Cl=0 at alpha= | -3.225 | deg
|  |  |  | @ Cl=0.1, Cd= | 0.006237
|  |  |  | @ Cl=0.4, Cd= | 0.00492
|  |  |  | @ Cl=0.6, Cd= | 0.0051235
alpha (deg) | Cl | Cd | Cm | Cl/Cd
-15.5 | -0.58 | 0.11134 | -0.026 | -5.211
-15 | -0.592 | 0.10612 | -0.026 | -5.58
-14.5 | -0.603 | 0.09894 | -0.027 | -6.091
-14 | -0.61 | 0.0936 | -0.027 | -6.517
-13.5 | -0.615 | 0.08747 | -0.028 | -7.031
-13 | -0.617 | 0.08196 | -0.028 | -7.532
-12.5 | -0.617 | 0.07564 | -0.03 | -8.161
-12 | -0.613 | 0.06992 | -0.031 | -8.774
-11.5 | -0.607 | 0.06356 | -0.033 | -9.553
-11 | -0.6 | 0.05564 | -0.036 | -10.78
-10.5 | -0.685 | 0.0113 | -0.053 | -60.58
-10 | -0.678 | 0.0094 | -0.056 | -72.111
-9.5 | -0.647 | 0.00888 | -0.056 | -72.927
-9 | -0.612 | 0.00848 | -0.057 | -72.134
-8.5 | -0.571 | 0.00818 | -0.057 | -69.859
-8 | -0.526 | 0.00789 | -0.058 | -66.753
-7.5 | -0.479 | 0.00763 | -0.058 | -62.728
-7 | -0.429 | 0.00742 | -0.059 | -57.774
-6.5 | -0.377 | 0.00725 | -0.059 | -51.957
-6 | -0.322 | 0.00704 | -0.06 | -45.813
-5.5 | -0.267 | 0.00687 | -0.06 | -38.83
-5 | -0.21 | 0.00674 | -0.061 | -31.115
-4.5 | -0.152 | 0.00659 | -0.061 | -23.012
-4 | -0.093 | 0.00651 | -0.062 | -14.22
-3.5 | -0.033 | 0.00639 | -0.062 | -5.17
-3 | 0.027 | 0.00633 | -0.063 | 4.242
-2.5 | 0.087 | 0.00625 | -0.063 | 13.932
-2 | 0.147 | 0.00619 | -0.064 | 23.838
-1.5 | 0.208 | 0.00612 | -0.065 | 33.989
-1 | 0.269 | 0.00491 | -0.065 | 54.826
-0.5 | 0.33 | 0.00491 | -0.066 | 67.133
0 | 0.39 | 0.00491 | -0.066 | 79.426
0.5 | 0.45 | 0.00497 | -0.067 | 90.581
1 | 0.511 | 0.00503 | -0.067 | 101.569
1.5 | 0.571 | 0.00508 | -0.068 | 112.456
2 | 0.631 | 0.00517 | -0.068 | 122.125
2.5 | 0.692 | 0.00523 | -0.069 | 132.136
3 | 0.752 | 0.00534 | -0.07 | 140.801
3.5 | 0.812 | 0.00551 | -0.07 | 147.455
4 | 0.867 | 0.00564 | -0.071 | 153.763
4.5 | 0.924 | 0.00635 | -0.071 | 145.493
5 | 0.98 | 0.0069 | -0.072 | 142.1
5.5 | 1.034 | 0.00745 | -0.072 | 138.772
6 | 1.08 | 0.01033 | -0.072 | 104.621
6.5 | 1.13 | 0.01051 | -0.073 | 107.502
7 | 1.177 | 0.01097 | -0.073 | 107.261
7.5 | 1.222 | 0.01151 | -0.074 | 106.161
8 | 1.264 | 0.01208 | -0.074 | 104.611
8.5 | 1.3 | 0.01269 | -0.074 | 102.486
9 | 1.333 | 0.01336 | -0.075 | 99.725
9.5 | 1.36 | 0.01413 | -0.075 | 96.259
10 | 1.382 | 0.01491 | -0.075 | 92.702
10.5 | 1.397 | 0.01573 | -0.076 | 88.796
11 | 1.402 | 0.01666 | -0.076 | 84.131
11.5 | 1.399 | 0.01767 | -0.077 | 79.191
12 | 1.389 | 0.019 | -0.077 | 73.128
12.5 | 1.373 | 0.02027 | -0.077 | 67.756
13 | 1.35 | 0.02174 | -0.077 | 62.112
13.5 | 1.32 | 0.02362 | -0.078 | 55.895
14 | 1.286 | 0.02507 | -0.078 | 51.302
14.5 | 1.246 | 0.02744 | -0.078 | 45.394
15 | 1.201 | 0.02984 | -0.078 | 40.258
15.5 | 1.154 | 0.03256 | -0.078 | 35.445
16 | 1.102 | 0.03647 | -0.078 | 30.217

## 92. Re 7M Mach 0.10 (2)
BIGFOIL.COM POLAR EXPORT
NACA64-513 a=0.5
NACA64-513 a=0.5 |  |  |  | Cl Max: | 1.7569 | at alpha= | 20 | deg
XFOIL ncrit=9 |  |  |  | L/D Max: | 180.123 | at alpha= | 3 | deg
Re: | 7000000 |  |  | Cd Min: | 0.21325 | at alpha= | -20 | deg
Mach: | 0.1 |  |  | Cl=0 at alpha= | -3.2849 | deg
|  |  |  | @ Cl=0.1, Cd= | 0.0055769
|  |  |  | @ Cl=0.4, Cd= | 0.004452
|  |  |  | @ Cl=0.6, Cd= | 0.0040465
alpha (deg) | Cl | Cd | Cm | Cl/Cd
-20 | -0.6358 | 0.21325 | 0.0267 | -2.9815
-19.5 | -1.3563 | 0.05064 | -0.0759 | -26.7832
-19 | -1.4001 | 0.03895 | -0.0837 | -35.9461
-18.5 | -1.4308 | 0.03084 | -0.0871 | -46.3943
-18 | -1.442 | 0.02656 | -0.086 | -54.2922
-17.5 | -1.4534 | 0.02359 | -0.0813 | -61.6109
-17 | -1.4498 | 0.02169 | -0.0754 | -66.8419
-16.5 | -1.4207 | 0.02006 | -0.0727 | -70.8225
-16 | -1.3837 | 0.0187 | -0.0708 | -73.9947
-15.5 | -1.3415 | 0.01756 | -0.0693 | -76.3952
-15 | -1.2981 | 0.01634 | -0.068 | -79.4431
-14.5 | -1.2535 | 0.0151 | -0.0668 | -83.0132
-14 | -1.2053 | 0.0141 | -0.0659 | -85.4823
-13.5 | -1.1548 | 0.01329 | -0.0653 | -86.8924
-13 | -1.1027 | 0.01261 | -0.0648 | -87.4465
-12.5 | -1.0496 | 0.01201 | -0.0645 | -87.3938
-12 | -0.9969 | 0.01125 | -0.0641 | -88.6133
-11.5 | -0.943 | 0.01061 | -0.0638 | -88.8784
-11 | -0.8881 | 0.0101 | -0.0637 | -87.9307
-10.5 | -0.8324 | 0.00967 | -0.0637 | -86.0807
-10 | -0.776 | 0.00931 | -0.0638 | -83.3512
-9.5 | -0.7202 | 0.00881 | -0.0638 | -81.748
-9 | -0.6637 | 0.00841 | -0.064 | -78.918
-8.5 | -0.6066 | 0.0081 | -0.0642 | -74.8889
-8 | -0.5491 | 0.00783 | -0.0645 | -70.1277
-7.5 | -0.4914 | 0.00759 | -0.0648 | -64.7431
-7 | -0.434 | 0.00722 | -0.0651 | -60.1108
-6.5 | -0.3762 | 0.00696 | -0.0655 | -54.0517
-6 | -0.318 | 0.00675 | -0.0659 | -47.1111
-5.5 | -0.2596 | 0.00655 | -0.0664 | -39.6336
-5 | -0.2011 | 0.0064 | -0.0669 | -31.4219
-4.5 | -0.1427 | 0.00616 | -0.0674 | -23.1656
-4 | -0.0841 | 0.00599 | -0.0679 | -14.0401
-3 | 0.0335 | 0.00572 | -0.0691 | 5.8566
-2.5 | 0.0923 | 0.00559 | -0.0697 | 16.5116
-2 | 0.1511 | 0.00549 | -0.0703 | 27.5228
-1.5 | 0.21 | 0.00535 | -0.071 | 39.2523
-1 | 0.2687 | 0.00514 | -0.0716 | 52.2763
0 | 0.3854 | 0.00454 | -0.0731 | 84.8899
0.5 | 0.4435 | 0.00419 | -0.0739 | 105.8473
1 | 0.5021 | 0.00409 | -0.0746 | 122.7628
1.5 | 0.5608 | 0.00408 | -0.0753 | 137.451
2 | 0.6193 | 0.00403 | -0.076 | 153.6725
2.5 | 0.6772 | 0.00402 | -0.0767 | 168.4577
3 | 0.7349 | 0.00408 | -0.0773 | 180.1225
3.5 | 0.7909 | 0.0044 | -0.0777 | 179.75
4 | 0.8412 | 0.00537 | -0.0773 | 156.648
4.5 | 0.8927 | 0.00606 | -0.0771 | 147.3102
5 | 0.9425 | 0.00682 | -0.0765 | 138.1965
5.5 | 0.9914 | 0.00748 | -0.0757 | 132.5401
6 | 1.036 | 0.00797 | -0.0738 | 129.9875
6.5 | 1.091 | 0.0086 | -0.0744 | 126.8605
7 | 1.1415 | 0.00911 | -0.0738 | 125.3019
7.5 | 1.1915 | 0.00958 | -0.0733 | 124.3737
8 | 1.2406 | 0.01006 | -0.0725 | 123.3201
8.5 | 1.2869 | 0.01062 | -0.0713 | 121.177
9 | 1.3326 | 0.01114 | -0.07 | 119.623
9.5 | 1.3729 | 0.01179 | -0.0678 | 116.4461
10 | 1.4019 | 0.01242 | -0.0635 | 112.8744
10.5 | 1.4287 | 0.01323 | -0.0593 | 107.9894
11 | 1.4555 | 0.0143 | -0.0556 | 101.7832
11.5 | 1.4821 | 0.01556 | -0.0523 | 95.2506
12 | 1.5113 | 0.01683 | -0.0496 | 89.798
12.5 | 1.539 | 0.0183 | -0.0471 | 84.0984
13 | 1.5634 | 0.02006 | -0.0444 | 77.9362
13.5 | 1.5866 | 0.02201 | -0.0419 | 72.0854
14 | 1.6106 | 0.02401 | -0.0398 | 67.0804
14.5 | 1.6311 | 0.02634 | -0.0376 | 61.9248
15 | 1.6491 | 0.02896 | -0.0355 | 56.9441
15.5 | 1.6682 | 0.03165 | -0.0337 | 52.7077
16 | 1.6833 | 0.03481 | -0.0321 | 48.3568
16.5 | 1.6999 | 0.03799 | -0.0308 | 44.746
17 | 1.7121 | 0.04172 | -0.0296 | 41.0379
17.5 | 1.7258 | 0.04547 | -0.0288 | 37.9547
18 | 1.7363 | 0.04972 | -0.0282 | 34.9216
18.5 | 1.7475 | 0.05403 | -0.028 | 32.3431
19 | 1.7514 | 0.05937 | -0.028 | 29.4997
19.5 | 1.7532 | 0.06514 | -0.0285 | 26.9143
20 | 1.7569 | 0.07095 | -0.0293 | 24.7625

## 93. Re 7M Mach 0.25 (1)
BIGFOIL.COM POLAR EXPORT
NACA64-513 a=0.5
NACA64-513 a=0.5 |  |  |  | Cl Max: | 1.376 | at alpha= | 10.5 | deg
JavaFoil+Calcfoil stall+Eppler ext transition |  |  |  | L/D Max: | 153.976 | at alpha= | 4 | deg
Re: | 7000000 |  |  | Cd Min: | 0.00493 | at alpha= | -1 | deg
Mach: | 0.25 |  |  | Cl=0 at alpha= | -3.2258 | deg
|  |  |  | @ Cl=0.1, Cd= | 0.0062693
|  |  |  | @ Cl=0.4, Cd= | 0.0049597
|  |  |  | @ Cl=0.6, Cd= | 0.0051705
alpha (deg) | Cl | Cd | Cm | Cl/Cd
-14 | -0.423 | 0.10537 | -0.025 | -4.012
-13.5 | -0.457 | 0.09752 | -0.026 | -4.682
-13 | -0.485 | 0.09023 | -0.026 | -5.376
-12.5 | -0.508 | 0.08471 | -0.027 | -5.995
-12 | -0.525 | 0.07765 | -0.028 | -6.759
-11.5 | -0.536 | 0.07194 | -0.029 | -7.446
-11 | -0.54 | 0.06679 | -0.03 | -8.083
-10.5 | -0.538 | 0.06159 | -0.032 | -8.739
-10 | -0.533 | 0.05414 | -0.036 | -9.849
-9.5 | -0.602 | 0.01299 | -0.055 | -46.361
-9 | -0.604 | 0.00905 | -0.058 | -66.799
-8.5 | -0.569 | 0.00855 | -0.059 | -66.61
-8 | -0.528 | 0.00819 | -0.059 | -64.537
-7.5 | -0.483 | 0.00782 | -0.06 | -61.834
-7 | -0.435 | 0.00762 | -0.06 | -57.033
-6.5 | -0.383 | 0.00738 | -0.061 | -51.905
-6 | -0.329 | 0.00717 | -0.061 | -45.913
-5.5 | -0.273 | 0.00701 | -0.062 | -38.923
-5 | -0.215 | 0.00684 | -0.062 | -31.393
-4.5 | -0.155 | 0.00668 | -0.063 | -23.274
-4 | -0.095 | 0.00657 | -0.063 | -14.444
-3.5 | -0.034 | 0.00648 | -0.064 | -5.239
-3 | 0.028 | 0.00638 | -0.065 | 4.319
-2.5 | 0.089 | 0.00628 | -0.065 | 14.239
-2 | 0.151 | 0.00622 | -0.066 | 24.358
-1.5 | 0.214 | 0.00614 | -0.066 | 34.823
-1 | 0.277 | 0.00493 | -0.067 | 56.032
-0.5 | 0.339 | 0.00494 | -0.067 | 68.527
0 | 0.401 | 0.00496 | -0.068 | 80.762
0.5 | 0.463 | 0.00505 | -0.069 | 91.723
1 | 0.525 | 0.00509 | -0.069 | 103.057
1.5 | 0.587 | 0.00516 | -0.07 | 113.817
2 | 0.649 | 0.00521 | -0.07 | 124.604
2.5 | 0.711 | 0.0053 | -0.071 | 134.001
3 | 0.773 | 0.00541 | -0.072 | 142.873
3.5 | 0.834 | 0.00559 | -0.072 | 149.122
4 | 0.891 | 0.00578 | -0.073 | 153.976
4.5 | 0.949 | 0.00653 | -0.073 | 145.312
5 | 1.006 | 0.00685 | -0.074 | 146.847
5.5 | 1.059 | 0.00842 | -0.074 | 125.641
6 | 1.105 | 0.01078 | -0.074 | 102.458
6.5 | 1.154 | 0.01103 | -0.074 | 104.594
7 | 1.201 | 0.01158 | -0.075 | 103.67
7.5 | 1.244 | 0.01217 | -0.075 | 102.289
8 | 1.285 | 0.01284 | -0.076 | 100.016
8.5 | 1.317 | 0.01355 | -0.076 | 97.193
9 | 1.343 | 0.01435 | -0.077 | 93.649
9.5 | 1.363 | 0.01525 | -0.077 | 89.395
10 | 1.375 | 0.01617 | -0.077 | 85.079
10.5 | 1.376 | 0.01716 | -0.078 | 80.195
11 | 1.362 | 0.01831 | -0.078 | 74.421
11.5 | 1.333 | 0.02081 | -0.078 | 64.077
12 | 1.298 | 0.02146 | -0.079 | 60.472
12.5 | 1.248 | 0.02337 | -0.079 | 53.397
13 | 1.185 | 0.02567 | -0.079 | 46.18
13.5 | 1.112 | 0.02843 | -0.079 | 39.109
14 | 1.02 | 0.03467 | -0.078 | 29.432
14.5 | 0.83 | 0.09071 | -0.057 | 9.153
15 | 0.739 | 0.10529 | -0.051 | 7.016
15.5 | 0.65 | 0.11688 | -0.046 | 5.561

## 94. Re 7M Mach 0.25 (2)
BIGFOIL.COM POLAR EXPORT
NACA64-513 a=0.5
NACA64-513 a=0.5 |  |  |  | Cl Max: | 1.6966 | at alpha= | 18.5 | deg
XFOIL ncrit=9 |  |  |  | L/D Max: | 184.966 | at alpha= | 3.5 | deg
Re: | 7000000 |  |  | Cd Min: | 0.2199 | at alpha= | -19.5 | deg
Mach: | 0.25 |  |  | Cl=0 at alpha= | -3.2848 | deg
|  |  |  | @ Cl=0.1, Cd= | 0.0056323
|  |  |  | @ Cl=0.4, Cd= | 0.0045753
|  |  |  | @ Cl=0.6, Cd= | 0.0041036
alpha (deg) | Cl | Cd | Cm | Cl/Cd
-19.5 | -0.6092 | 0.2199 | 0.0268 | -2.7704
-19 | -0.6045 | 0.20751 | 0.0211 | -2.9131
-18.5 | -0.5874 | 0.20061 | 0.0167 | -2.9281
-18 | -0.5717 | 0.19303 | 0.012 | -2.9617
-17.5 | -0.5766 | 0.17845 | 0.0048 | -3.2312
-16.5 | -0.5854 | 0.15277 | -0.0097 | -3.8319
-16 | -1.1081 | 0.04917 | -0.0858 | -22.5361
-15.5 | -1.1665 | 0.03621 | -0.0957 | -32.2149
-15 | -1.2034 | 0.02922 | -0.0968 | -41.1841
-14.5 | -1.2366 | 0.02518 | -0.0899 | -49.1104
-14 | -1.2267 | 0.02153 | -0.0855 | -56.9763
-13.5 | -1.1945 | 0.01881 | -0.0823 | -63.5035
-13 | -1.1501 | 0.01683 | -0.0797 | -68.3363
-12.5 | -1.1036 | 0.01481 | -0.0774 | -74.5172
-12 | -1.0493 | 0.01357 | -0.0756 | -77.325
-11.5 | -0.9924 | 0.01256 | -0.0742 | -79.0127
-11 | -0.9346 | 0.01167 | -0.0729 | -80.0857
-10.5 | -0.8766 | 0.01077 | -0.0718 | -81.3928
-10 | -0.8166 | 0.01016 | -0.071 | -80.374
-9.5 | -0.7563 | 0.00964 | -0.0704 | -78.4544
-9 | -0.6958 | 0.00914 | -0.0699 | -76.1269
-8.5 | -0.6359 | 0.00857 | -0.0694 | -74.2007
-8 | -0.575 | 0.0082 | -0.0692 | -70.122
-7.5 | -0.514 | 0.00788 | -0.069 | -65.2284
-7 | -0.4529 | 0.00758 | -0.069 | -59.7493
-6 | -0.3315 | 0.0069 | -0.0691 | -48.0435
-5.5 | -0.2704 | 0.00668 | -0.0694 | -40.479
-5 | -0.2093 | 0.00649 | -0.0697 | -32.2496
-4.5 | -0.1483 | 0.00626 | -0.07 | -23.6901
-4 | -0.0874 | 0.00607 | -0.0704 | -14.3987
-3.5 | -0.0263 | 0.00591 | -0.0709 | -4.4501
-3 | 0.0348 | 0.00578 | -0.0715 | 6.0208
-2.5 | 0.0957 | 0.00564 | -0.072 | 16.9681
-2 | 0.1568 | 0.00553 | -0.0726 | 28.3544
-1.5 | 0.2178 | 0.00539 | -0.0733 | 40.4082
-1 | 0.2784 | 0.00521 | -0.074 | 53.4357
-0.5 | 0.3389 | 0.00496 | -0.0747 | 68.3266
0 | 0.3992 | 0.00458 | -0.0755 | 87.1616
0.5 | 0.4591 | 0.00423 | -0.0762 | 108.5343
1 | 0.5199 | 0.00412 | -0.077 | 126.1893
1.5 | 0.5806 | 0.00411 | -0.0777 | 141.2652
2 | 0.6412 | 0.00409 | -0.0785 | 156.7726
2.5 | 0.7013 | 0.00406 | -0.0791 | 172.734
3 | 0.7611 | 0.00414 | -0.0797 | 183.8406
3.5 | 0.8194 | 0.00443 | -0.0801 | 184.9661
4 | 0.8705 | 0.00546 | -0.0795 | 159.4322
4.5 | 0.9228 | 0.00625 | -0.079 | 147.648
5 | 0.9735 | 0.00704 | -0.0781 | 138.2812
6 | 1.0679 | 0.00833 | -0.0746 | 128.1993
6.5 | 1.1231 | 0.009 | -0.0745 | 124.7889
7 | 1.1745 | 0.00952 | -0.0735 | 123.3718
7.5 | 1.2239 | 0.01008 | -0.0721 | 121.4187
8 | 1.2716 | 0.01064 | -0.0705 | 119.5113
8.5 | 1.3157 | 0.01126 | -0.0681 | 116.8472
9 | 1.345 | 0.01195 | -0.0631 | 112.5523
9.5 | 1.3708 | 0.01294 | -0.0581 | 105.9351
10 | 1.4023 | 0.014 | -0.0545 | 100.1643
10.5 | 1.4324 | 0.0153 | -0.051 | 93.6209
11 | 1.4596 | 0.01691 | -0.0475 | 86.3158
11.5 | 1.4901 | 0.01849 | -0.0447 | 80.5895
12 | 1.5178 | 0.02034 | -0.0418 | 74.6214
12.5 | 1.5414 | 0.02256 | -0.0388 | 68.3245
13 | 1.5666 | 0.02481 | -0.0362 | 63.1439
13.5 | 1.5874 | 0.02745 | -0.0335 | 57.8288
14 | 1.6069 | 0.03036 | -0.0311 | 52.9282
14.5 | 1.6251 | 0.03354 | -0.0289 | 48.4526
15 | 1.6411 | 0.03707 | -0.0269 | 44.2703
15.5 | 1.6561 | 0.04093 | -0.0252 | 40.4618
16 | 1.6698 | 0.04506 | -0.0239 | 37.0573
16.5 | 1.6827 | 0.04949 | -0.0229 | 34.0008
17 | 1.6915 | 0.05451 | -0.0222 | 31.031
17.5 | 1.6961 | 0.06029 | -0.022 | 28.1324
18 | 1.6949 | 0.06696 | -0.0224 | 25.3121
18.5 | 1.6966 | 0.07368 | -0.0233 | 23.0266
19 | 1.6814 | 0.08284 | -0.0255 | 20.297
19.5 | 1.6677 | 0.09232 | -0.0284 | 18.0643
20 | 1.6515 | 0.1026 | -0.0323 | 16.0965

## 95. Re 7M Mach 0.50 (1)
BIGFOIL.COM POLAR EXPORT
NACA64-513 a=0.5
NACA64-513 a=0.5 |  |  |  | Cl Max: | 1.341 | at alpha= | 20 | deg
JavaFoil+Calcfoil stall+Eppler ext transition |  |  |  | L/D Max: | 159.433 | at alpha= | 3.5 | deg
Re: | 7000000 |  |  | Cd Min: | 0.00511 | at alpha= | -0.5 | deg
Mach: | 0.5 |  |  | Cl=0 at alpha= | -3.2246 | deg
|  |  |  | @ Cl=0.1, Cd= | 0.00652
|  |  |  | @ Cl=0.4, Cd= | 0.0051252
|  |  |  | @ Cl=0.6, Cd= | 0.0053651
alpha (deg) | Cl | Cd | Cm | Cl/Cd
-20 | -0.93 | 0.15488 | -0.031 | -6.003
-19.5 | -0.903 | 0.14629 | -0.031 | -6.17
-19 | -0.878 | 0.14557 | -0.033 | -6.03
-18.5 | -0.849 | 0.13907 | -0.032 | -6.107
-18 | -0.82 | 0.13435 | -0.032 | -6.104
-17.5 | -0.792 | 0.13053 | -0.031 | -6.065
-17 | -0.764 | 0.12636 | -0.031 | -6.05
-16.5 | -0.737 | 0.12332 | -0.032 | -5.978
-16 | -0.71 | 0.11829 | -0.032 | -6.003
-15.5 | -0.682 | 0.11177 | -0.031 | -6.098
-15 | -0.654 | 0.10644 | -0.032 | -6.144
-14.5 | -0.627 | 0.09787 | -0.032 | -6.403
-14 | -0.598 | 0.11156 | -0.031 | -5.358
-13.5 | -0.573 | 0.08503 | -0.033 | -6.733
-13 | -0.543 | 0.09362 | -0.031 | -5.799
-12.5 | -0.515 | 0.08729 | -0.032 | -5.903
-12 | -0.488 | 0.07839 | -0.032 | -6.225
-11.5 | -0.461 | 0.07226 | -0.033 | -6.378
-11 | -0.435 | 0.06612 | -0.035 | -6.572
-10.5 | -0.409 | 0.05986 | -0.038 | -6.828
-10 | -0.376 | 0.07346 | -0.031 | -5.117
-9.5 | -0.348 | 0.06452 | -0.031 | -5.396
-9 | -0.321 | 0.05822 | -0.032 | -5.508
-8.5 | -0.293 | 0.0539 | -0.033 | -5.443
-8 | -0.266 | 0.04882 | -0.036 | -5.458
-7.5 | -0.237 | 0.05233 | -0.031 | -4.529
-7 | -0.281 | 0.04817 | -0.032 | -5.835
-6.5 | -0.306 | 0.03889 | -0.041 | -7.861
-6 | -0.341 | 0.00792 | -0.068 | -43.05
-5.5 | -0.292 | 0.00753 | -0.069 | -38.688
-5 | -0.234 | 0.00727 | -0.07 | -32.146
-4.5 | -0.171 | 0.00705 | -0.07 | -24.209
-4 | -0.105 | 0.00689 | -0.071 | -15.241
-3.5 | -0.038 | 0.00673 | -0.072 | -5.597
-3 | 0.031 | 0.00662 | -0.072 | 4.631
-2.5 | 0.1 | 0.00652 | -0.073 | 15.285
-2 | 0.169 | 0.00644 | -0.073 | 26.255
-1.5 | 0.239 | 0.00636 | -0.074 | 37.554
-1 | 0.309 | 0.0063 | -0.075 | 49.039
-0.5 | 0.379 | 0.00511 | -0.075 | 74.061
0 | 0.448 | 0.00516 | -0.076 | 86.861
0.5 | 0.518 | 0.00525 | -0.077 | 98.563
1 | 0.587 | 0.00535 | -0.077 | 109.673
1.5 | 0.656 | 0.00543 | -0.078 | 120.766
2 | 0.725 | 0.00551 | -0.079 | 131.554
2.5 | 0.795 | 0.00567 | -0.079 | 140.069
3 | 0.864 | 0.00584 | -0.08 | 147.987
3.5 | 0.932 | 0.00584 | -0.081 | 159.433
4 | 0.989 | 0.007 | -0.081 | 141.25
4.5 | 1.048 | 0.00784 | -0.081 | 133.772
5 | 1.105 | 0.00904 | -0.081 | 122.165
5.5 | 1.153 | 0.01246 | -0.081 | 92.551
6 | 1.203 | 0.0134 | -0.082 | 89.733
6.5 | 1.246 | 0.0139 | -0.082 | 89.668
7 | 1.281 | 0.01489 | -0.083 | 86.016
7.5 | 1.301 | 0.01608 | -0.083 | 80.907
8 | 1.298 | 0.01743 | -0.083 | 74.471
8.5 | 1.221 | 0.0193 | -0.084 | 63.261
9 | 0.79 | 0.02259 | -0.084 | 34.983
9.5 | 0.821 | 0.02352 | -0.084 | 34.906
10 | 0.853 | 0.02341 | -0.085 | 36.451
10.5 | 0.881 | 0.02581 | -0.085 | 34.13
11 | 0.901 | 0.03022 | -0.084 | 29.819
11.5 | 0.799 | 0.08492 | -0.045 | 9.406
12 | 0.966 | 0.03095 | -0.086 | 31.21
12.5 | 0.98 | 0.03805 | -0.084 | 25.747
13 | 0.89 | 0.09146 | -0.057 | 9.73
13.5 | 0.907 | 0.09462 | -0.051 | 9.583
14 | 0.936 | 0.10176 | -0.054 | 9.197
14.5 | 0.98 | 0.0996 | -0.064 | 9.841
15 | 0.984 | 0.10877 | -0.052 | 9.047
15.5 | 1.018 | 0.11314 | -0.058 | 9.001
16 | 1.075 | 0.10383 | -0.07 | 10.349
16.5 | 1.064 | 0.12089 | -0.056 | 8.801
17 | 1.103 | 0.12133 | -0.063 | 9.091
17.5 | 1.235 | 0.07229 | -0.086 | 17.079
18 | 1.247 | 0.08464 | -0.084 | 14.727
18.5 | 1.172 | 0.1392 | -0.061 | 8.42
19 | 1.263 | 0.10678 | -0.08 | 11.826
19.5 | 1.339 | 0.08556 | -0.087 | 15.648
20 | 1.341 | 0.10451 | -0.084 | 12.836

## 96. Re 7M Mach 0.50 (2)
BIGFOIL.COM POLAR EXPORT
NACA64-513 a=0.5
NACA64-513 a=0.5 |  |  |  | Cl Max: | 1.4439 | at alpha= | 11 | deg
XFOIL ncrit=9 |  |  |  | L/D Max: | 203.755 | at alpha= | 3.5 | deg
Re: | 7000000 |  |  | Cd Min: | 0.25647 | at alpha= | -20 | deg
Mach: | 0.5 |  |  | Cl=0 at alpha= | -3.2849 | deg
|  |  |  | @ Cl=0.1, Cd= | 0.0058753
|  |  |  | @ Cl=0.4, Cd= | 0.0051805
|  |  |  | @ Cl=0.6, Cd= | 0.0043105
alpha (deg) | Cl | Cd | Cm | Cl/Cd
-20 | -0.6661 | 0.25647 | 0.0425 | -2.5972
-19.5 | -0.6448 | 0.24704 | 0.0371 | -2.6101
-19 | -0.6228 | 0.23829 | 0.0318 | -2.6136
-18.5 | -0.5997 | 0.23034 | 0.0266 | -2.6035
-18 | -0.5777 | 0.2217 | 0.0213 | -2.6058
-17.5 | -0.557 | 0.21262 | 0.0161 | -2.6197
-17 | -0.5361 | 0.20379 | 0.0109 | -2.6306
-16.5 | -0.517 | 0.1945 | 0.0055 | -2.6581
-16 | -0.4953 | 0.18643 | 0.0005 | -2.6568
-15.5 | -0.4755 | 0.17786 | -0.0046 | -2.6735
-15 | -0.459 | 0.16841 | -0.0099 | -2.7255
-14.5 | -0.4425 | 0.15926 | -0.0152 | -2.7785
-14 | -0.4236 | 0.15115 | -0.0201 | -2.8025
-13.5 | -0.4082 | 0.14225 | -0.0253 | -2.8696
-13 | -0.3932 | 0.13364 | -0.0304 | -2.9422
-12.5 | -0.379 | 0.12517 | -0.0355 | -3.0279
-12 | -0.3672 | 0.11648 | -0.0406 | -3.1525
-11.5 | -0.3604 | 0.10719 | -0.0461 | -3.3623
-11 | -0.3632 | 0.09666 | -0.0525 | -3.7575
-10.5 | -0.3613 | 0.0876 | -0.0582 | -4.1244
-10 | -0.3534 | 0.07996 | -0.0629 | -4.4197
-9.5 | -0.3655 | 0.0698 | -0.0697 | -5.2364
-9 | -0.3836 | 0.05931 | -0.0771 | -6.4677
-8.5 | -0.403 | 0.04681 | -0.0892 | -8.6093
-8 | -0.4419 | 0.0387 | -0.0931 | -11.4186
-7.5 | -0.4684 | 0.02936 | -0.0937 | -15.9537
-7 | -0.478 | 0.01908 | -0.0922 | -25.0524
-6.5 | -0.452 | 0.01169 | -0.0892 | -38.6655
-6 | -0.3913 | 0.00891 | -0.0866 | -43.9169
-5.5 | -0.3209 | 0.00776 | -0.0847 | -41.3531
-5 | -0.2477 | 0.00723 | -0.0836 | -34.26
-4.5 | -0.1747 | 0.00683 | -0.0829 | -25.5783
-4 | -0.1022 | 0.00653 | -0.0825 | -15.6508
-3.5 | -0.0308 | 0.00621 | -0.0823 | -4.9597
-3 | 0.0408 | 0.006 | -0.0824 | 6.8
-2.5 | 0.112 | 0.00585 | -0.0828 | 19.1453
-2 | 0.1825 | 0.0057 | -0.0832 | 32.0175
-1.5 | 0.2531 | 0.00558 | -0.0838 | 45.3584
-1 | 0.3233 | 0.00544 | -0.0845 | 59.4301
-0.5 | 0.3928 | 0.00522 | -0.0852 | 75.249
0 | 0.462 | 0.00484 | -0.086 | 95.4545
0.5 | 0.5306 | 0.00438 | -0.0869 | 121.1416
1 | 0.6005 | 0.00431 | -0.0878 | 139.3271
1.5 | 0.671 | 0.00427 | -0.0886 | 157.1429
2 | 0.7414 | 0.00429 | -0.0894 | 172.8205
2.5 | 0.8116 | 0.00432 | -0.09 | 187.8704
3 | 0.8812 | 0.00443 | -0.0904 | 198.9165
3.5 | 0.9495 | 0.00466 | -0.0906 | 203.7554
4 | 1.0038 | 0.00589 | -0.0887 | 170.4244
4.5 | 1.0546 | 0.00708 | -0.086 | 148.9548
5 | 1.0983 | 0.00831 | -0.082 | 132.1661
5.5 | 1.1346 | 0.00936 | -0.0764 | 121.2179
6 | 1.1574 | 0.01046 | -0.0686 | 110.6501
6.5 | 1.187 | 0.01182 | -0.0627 | 100.423
7 | 1.2242 | 0.01329 | -0.0582 | 92.1144
7.5 | 1.2619 | 0.01495 | -0.0541 | 84.408
8 | 1.2965 | 0.01695 | -0.0498 | 76.4897
8.5 | 1.3328 | 0.01903 | -0.0458 | 70.0368
9 | 1.3658 | 0.02143 | -0.0416 | 63.7331
9.5 | 1.3939 | 0.02425 | -0.0373 | 57.4804
10 | 1.4216 | 0.02728 | -0.0331 | 52.1114
10.5 | 1.4427 | 0.03099 | -0.0288 | 46.5537
11 | 1.4439 | 0.03633 | -0.0243 | 39.744
11.5 | 1.4291 | 0.04322 | -0.0204 | 33.0657
12 | 1.4079 | 0.05118 | -0.0176 | 27.5088
12.5 | 1.3769 | 0.06085 | -0.0167 | 22.6278
13 | 1.3427 | 0.0721 | -0.0184 | 18.6227
13.5 | 1.3088 | 0.08463 | -0.0225 | 15.465
14 | 1.2754 | 0.09843 | -0.0288 | 12.9574
14.5 | 1.2449 | 0.11309 | -0.037 | 11.008
15 | 1.219 | 0.12815 | -0.0464 | 9.5123
15.5 | 1.1976 | 0.1433 | -0.0564 | 8.3573
16 | 1.1817 | 0.15812 | -0.0663 | 7.4734

## 97. Re 8M Mach 0.00 (1)
BIGFOIL.COM POLAR EXPORT
NACA64-513 a=0.5
NACA64-513 a=0.5 |  |  |  | Cl Max: | 1.408 | at alpha= | 11.5 | deg
JavaFoil+Calcfoil stall+Eppler ext transition |  |  |  | L/D Max: | 148.367 | at alpha= | 3.5 | deg
Re: | 8000000 |  |  | Cd Min: | 0.00484 | at alpha= | -0.5 | deg
Mach: | 0 |  |  | Cl=0 at alpha= | -3.225 | deg
|  |  |  | @ Cl=0.1, Cd= | 0.0061205
|  |  |  | @ Cl=0.4, Cd= | 0.004898
|  |  |  | @ Cl=0.6, Cd= | 0.0050367
alpha (deg) | Cl | Cd | Cm | Cl/Cd
-15.5 | -0.611 | 0.10903 | -0.026 | -5.605
-15 | -0.62 | 0.10386 | -0.026 | -5.967
-14.5 | -0.627 | 0.09597 | -0.027 | -6.535
-14 | -0.632 | 0.09034 | -0.028 | -6.997
-13.5 | -0.634 | 0.08464 | -0.029 | -7.496
-13 | -0.634 | 0.07887 | -0.03 | -8.042
-12.5 | -0.631 | 0.07299 | -0.031 | -8.652
-12 | -0.627 | 0.06567 | -0.034 | -9.554
-11.5 | -0.622 | 0.05749 | -0.036 | -10.823
-11 | -0.689 | 0.01576 | -0.051 | -43.725
-10.5 | -0.709 | 0.00942 | -0.055 | -75.257
-10 | -0.681 | 0.00873 | -0.055 | -78.035
-9.5 | -0.649 | 0.00861 | -0.056 | -75.332
-9 | -0.612 | 0.00826 | -0.056 | -74.092
-8.5 | -0.571 | 0.00799 | -0.057 | -71.493
-8 | -0.526 | 0.00768 | -0.057 | -68.472
-7.5 | -0.478 | 0.00744 | -0.058 | -64.206
-7 | -0.428 | 0.00732 | -0.058 | -58.446
-6.5 | -0.375 | 0.00709 | -0.059 | -52.9
-6 | -0.321 | 0.00689 | -0.059 | -46.629
-5.5 | -0.266 | 0.00672 | -0.06 | -39.515
-5 | -0.209 | 0.00663 | -0.06 | -31.501
-4.5 | -0.151 | 0.00651 | -0.061 | -23.185
-4 | -0.092 | 0.00643 | -0.061 | -14.338
-3.5 | -0.033 | 0.00631 | -0.062 | -5.216
-3 | 0.027 | 0.00624 | -0.063 | 4.282
-2.5 | 0.087 | 0.00614 | -0.063 | 14.111
-2 | 0.147 | 0.00605 | -0.064 | 24.252
-1.5 | 0.207 | 0.006 | -0.064 | 34.513
-1 | 0.268 | 0.00508 | -0.065 | 52.701
-0.5 | 0.328 | 0.00484 | -0.065 | 67.689
0 | 0.388 | 0.00489 | -0.066 | 79.383
0.5 | 0.448 | 0.00493 | -0.066 | 90.84
1 | 0.508 | 0.00499 | -0.067 | 101.927
1.5 | 0.568 | 0.00501 | -0.068 | 113.395
2 | 0.628 | 0.00506 | -0.068 | 124.109
2.5 | 0.688 | 0.00519 | -0.069 | 132.652
3 | 0.748 | 0.00529 | -0.069 | 141.414
3.5 | 0.808 | 0.00544 | -0.07 | 148.367
4 | 0.863 | 0.00626 | -0.07 | 137.904
4.5 | 0.92 | 0.00647 | -0.071 | 142.144
5 | 0.976 | 0.00712 | -0.071 | 137.057
5.5 | 1.029 | 0.00761 | -0.072 | 135.332
6 | 1.077 | 0.01004 | -0.072 | 107.222
6.5 | 1.126 | 0.01058 | -0.072 | 106.474
7 | 1.174 | 0.01065 | -0.073 | 110.229
7.5 | 1.219 | 0.01112 | -0.073 | 109.58
8 | 1.261 | 0.01169 | -0.074 | 107.92
8.5 | 1.298 | 0.01226 | -0.074 | 105.898
9 | 1.331 | 0.0129 | -0.074 | 103.2
9.5 | 1.36 | 0.01362 | -0.075 | 99.811
10 | 1.383 | 0.01436 | -0.075 | 96.348
10.5 | 1.4 | 0.01513 | -0.076 | 92.511
11 | 1.407 | 0.01598 | -0.076 | 88.046
11.5 | 1.408 | 0.01693 | -0.076 | 83.138
12 | 1.402 | 0.01815 | -0.077 | 77.235
12.5 | 1.39 | 0.01916 | -0.077 | 72.546
13 | 1.37 | 0.02081 | -0.077 | 65.867
13.5 | 1.346 | 0.02239 | -0.078 | 60.112
14 | 1.317 | 0.02371 | -0.078 | 55.534
14.5 | 1.281 | 0.02605 | -0.078 | 49.199
15 | 1.244 | 0.02788 | -0.078 | 44.622
15.5 | 1.202 | 0.03024 | -0.078 | 39.766
16 | 1.158 | 0.03291 | -0.078 | 35.2
16.5 | 1.11 | 0.03706 | -0.078 | 29.96

## 98. Re 8M Mach 0.00 (2)
BIGFOIL.COM POLAR EXPORT
NACA64-513 a=0.5
NACA64-513 a=0.5 |  |  |  | Cl Max: | 1.7831 | at alpha= | 20 | deg
XFOIL ncrit=9 |  |  |  | L/D Max: | 179.484 | at alpha= | 3 | deg
Re: | 8000000 |  |  | Cd Min: | 0.06462 | at alpha= | 20 | deg
Mach: | 0 |  |  | Cl=0 at alpha= | -3.282 | deg
|  |  |  | @ Cl=0.1, Cd= | 0.0054524
|  |  |  | @ Cl=0.4, Cd= | 0.0044349
|  |  |  | @ Cl=0.6, Cd= | 0.0040027
alpha (deg) | Cl | Cd | Cm | Cl/Cd
-20 | -1.4609 | 0.04013 | -0.0801 | -36.4042
-18.5 | -1.5081 | 0.02402 | -0.0807 | -62.7852
-18 | -1.5132 | 0.02201 | -0.0746 | -68.7506
-17.5 | -1.4955 | 0.02038 | -0.0706 | -73.3808
-17 | -1.4629 | 0.01903 | -0.0685 | -76.8734
-16.5 | -1.4244 | 0.01789 | -0.067 | -79.6199
-16 | -1.3822 | 0.01688 | -0.0659 | -81.8839
-15.5 | -1.3378 | 0.01594 | -0.0649 | -83.9272
-15 | -1.2931 | 0.01486 | -0.064 | -87.0188
-14.5 | -1.2466 | 0.01387 | -0.0633 | -89.8774
-14 | -1.1975 | 0.01307 | -0.0628 | -91.622
-13.5 | -1.1467 | 0.01241 | -0.0625 | -92.4013
-13 | -1.0946 | 0.01184 | -0.0623 | -92.4493
-12.5 | -1.0418 | 0.01131 | -0.0622 | -92.1132
-12 | -0.9894 | 0.01065 | -0.062 | -92.9014
-11.5 | -0.9359 | 0.01008 | -0.062 | -92.8472
-11 | -0.8815 | 0.00961 | -0.0621 | -91.7274
-10.5 | -0.8263 | 0.00923 | -0.0622 | -89.5233
-10 | -0.7706 | 0.0089 | -0.0624 | -86.5843
-9.5 | -0.7151 | 0.00848 | -0.0626 | -84.3278
-9 | -0.6592 | 0.00809 | -0.0629 | -81.4833
-8.5 | -0.6026 | 0.00779 | -0.0632 | -77.3556
-8 | -0.5457 | 0.00754 | -0.0636 | -72.374
-7.5 | -0.4884 | 0.00731 | -0.064 | -66.8126
-7 | -0.4313 | 0.00701 | -0.0643 | -61.5264
-6.5 | -0.374 | 0.00675 | -0.0648 | -55.4074
-6 | -0.3162 | 0.00653 | -0.0653 | -48.4227
-5.5 | -0.2583 | 0.00636 | -0.0658 | -40.6132
-5 | -0.2002 | 0.00621 | -0.0663 | -32.2383
-4.5 | -0.1421 | 0.006 | -0.0668 | -23.6833
-4 | -0.0839 | 0.00585 | -0.0674 | -14.3419
-3.5 | -0.0255 | 0.00571 | -0.068 | -4.4658
-3 | 0.033 | 0.00559 | -0.0686 | 5.9034
-2.5 | 0.0914 | 0.00547 | -0.0692 | 16.7093
-2 | 0.15 | 0.00535 | -0.0699 | 28.0374
-1.5 | 0.2086 | 0.00523 | -0.0706 | 39.8853
-1 | 0.2669 | 0.00505 | -0.0712 | 52.8515
-0.5 | 0.3252 | 0.00483 | -0.0719 | 67.3292
0 | 0.3834 | 0.00453 | -0.0727 | 84.6358
0.5 | 0.441 | 0.0042 | -0.0734 | 105
1 | 0.4991 | 0.00402 | -0.0742 | 124.1542
1.5 | 0.5576 | 0.00401 | -0.0749 | 139.0524
2 | 0.6157 | 0.004 | -0.0756 | 153.925
2.5 | 0.6731 | 0.00404 | -0.0763 | 166.6089
3 | 0.7305 | 0.00407 | -0.0769 | 179.484
3.5 | 0.7846 | 0.00459 | -0.0771 | 170.9368
4 | 0.835 | 0.00549 | -0.0769 | 152.0947
4.5 | 0.8867 | 0.00615 | -0.0767 | 144.1789
5 | 0.9373 | 0.00682 | -0.0764 | 137.434
5.5 | 0.9875 | 0.0074 | -0.0759 | 133.4459
6 | 1.0362 | 0.00788 | -0.075 | 131.4975
6.5 | 1.0868 | 0.00838 | -0.0746 | 129.6897
7 | 1.1378 | 0.00884 | -0.0743 | 128.7104
7.5 | 1.1881 | 0.00929 | -0.0738 | 127.8902
8 | 1.2378 | 0.00973 | -0.0733 | 127.2148
8.5 | 1.2851 | 0.01025 | -0.0724 | 125.3756
9 | 1.3317 | 0.01074 | -0.0714 | 123.9944
9.5 | 1.3741 | 0.01135 | -0.0697 | 121.0661
10 | 1.4152 | 0.01191 | -0.0678 | 118.8245
10.5 | 1.44 | 0.01257 | -0.0629 | 114.5585
11 | 1.4644 | 0.0135 | -0.0586 | 108.4741
11.5 | 1.492 | 0.01454 | -0.0553 | 102.6135
12 | 1.5208 | 0.01567 | -0.0524 | 97.0517
12.5 | 1.5476 | 0.01703 | -0.0497 | 90.8749
13 | 1.5727 | 0.01861 | -0.047 | 84.5083
13.5 | 1.5968 | 0.02035 | -0.0445 | 78.4668
14 | 1.6218 | 0.02214 | -0.0423 | 73.252
14.5 | 1.6427 | 0.02429 | -0.0401 | 67.6287
15 | 1.6614 | 0.02669 | -0.0379 | 62.248
15.5 | 1.6816 | 0.02909 | -0.0361 | 57.8068
16 | 1.6974 | 0.03197 | -0.0343 | 53.0935
16.5 | 1.7149 | 0.03487 | -0.0329 | 49.1798
17 | 1.7272 | 0.03836 | -0.0315 | 45.0261
17.5 | 1.7422 | 0.04176 | -0.0306 | 41.7193
18 | 1.7547 | 0.04553 | -0.0299 | 38.5394
18.5 | 1.7684 | 0.04933 | -0.0294 | 35.8484
19 | 1.7732 | 0.05424 | -0.0292 | 32.6917
19.5 | 1.7768 | 0.05951 | -0.0293 | 29.8572
20 | 1.7831 | 0.06462 | -0.0298 | 27.5936

## 99. Re 8M Mach 0.10 (1)
BIGFOIL.COM POLAR EXPORT
NACA64-513 a=0.5
NACA64-513 a=0.5 |  |  |  | Cl Max: | 1.403 | at alpha= | 11 | deg
JavaFoil+Calcfoil stall+Eppler ext transition |  |  |  | L/D Max: | 149.196 | at alpha= | 3.5 | deg
Re: | 8000000 |  |  | Cd Min: | 0.00484 | at alpha= | -0.5 | deg
Mach: | 0.1 |  |  | Cl=0 at alpha= | -3.225 | deg
|  |  |  | @ Cl=0.1, Cd= | 0.006147
|  |  |  | @ Cl=0.4, Cd= | 0.0048883
|  |  |  | @ Cl=0.6, Cd= | 0.0050483
alpha (deg) | Cl | Cd | Cm | Cl/Cd
-15.5 | -0.58 | 0.11049 | -0.026 | -5.253
-15 | -0.592 | 0.10524 | -0.026 | -5.63
-14.5 | -0.603 | 0.09818 | -0.027 | -6.14
-14 | -0.61 | 0.09278 | -0.027 | -6.577
-13.5 | -0.616 | 0.08583 | -0.028 | -7.178
-13 | -0.618 | 0.0804 | -0.029 | -7.693
-12.5 | -0.618 | 0.07499 | -0.03 | -8.238
-12 | -0.615 | 0.06858 | -0.032 | -8.964
-11.5 | -0.609 | 0.0616 | -0.035 | -9.893
-11 | -0.625 | 0.03957 | -0.043 | -15.797
-10.5 | -0.694 | 0.0102 | -0.054 | -67.992
-10 | -0.678 | 0.0088 | -0.056 | -77.019
-9.5 | -0.647 | 0.0087 | -0.056 | -74.416
-9 | -0.612 | 0.00831 | -0.057 | -73.676
-8.5 | -0.571 | 0.00803 | -0.057 | -71.182
-8 | -0.526 | 0.00771 | -0.058 | -68.287
-7.5 | -0.479 | 0.00746 | -0.058 | -64.186
-7 | -0.429 | 0.0073 | -0.059 | -58.746
-6.5 | -0.377 | 0.00712 | -0.059 | -52.855
-6 | -0.322 | 0.0069 | -0.06 | -46.721
-5.5 | -0.267 | 0.00678 | -0.06 | -39.368
-5 | -0.21 | 0.00662 | -0.061 | -31.668
-4.5 | -0.152 | 0.00651 | -0.061 | -23.274
-4 | -0.093 | 0.00643 | -0.062 | -14.398
-3.5 | -0.033 | 0.00631 | -0.062 | -5.237
-3 | 0.027 | 0.00624 | -0.063 | 4.303
-2.5 | 0.087 | 0.00616 | -0.063 | 14.127
-2 | 0.147 | 0.0061 | -0.064 | 24.196
-1.5 | 0.208 | 0.00603 | -0.065 | 34.512
-1 | 0.269 | 0.00509 | -0.065 | 52.825
-0.5 | 0.33 | 0.00484 | -0.066 | 68.064
0 | 0.39 | 0.00488 | -0.066 | 79.851
0.5 | 0.45 | 0.00493 | -0.067 | 91.378
1 | 0.511 | 0.00498 | -0.067 | 102.534
1.5 | 0.571 | 0.005 | -0.068 | 114.155
2 | 0.631 | 0.0051 | -0.068 | 123.856
2.5 | 0.692 | 0.00517 | -0.069 | 133.835
3 | 0.752 | 0.00533 | -0.07 | 141.099
3.5 | 0.812 | 0.00544 | -0.07 | 149.196
4 | 0.867 | 0.00631 | -0.071 | 137.334
4.5 | 0.924 | 0.00655 | -0.071 | 141.163
5 | 0.98 | 0.00713 | -0.072 | 137.439
5.5 | 1.034 | 0.00826 | -0.072 | 125.107
6 | 1.081 | 0.01011 | -0.072 | 106.98
6.5 | 1.131 | 0.01065 | -0.073 | 106.139
7 | 1.178 | 0.01075 | -0.073 | 109.555
7.5 | 1.223 | 0.01126 | -0.074 | 108.675
8 | 1.265 | 0.01181 | -0.074 | 107.154
8.5 | 1.302 | 0.01239 | -0.074 | 105.039
9 | 1.334 | 0.01305 | -0.075 | 102.229
9.5 | 1.361 | 0.01379 | -0.075 | 98.689
10 | 1.384 | 0.01455 | -0.076 | 95.064
10.5 | 1.398 | 0.01535 | -0.076 | 91.071
11 | 1.403 | 0.01624 | -0.076 | 86.419
11.5 | 1.401 | 0.01722 | -0.077 | 81.338
12 | 1.391 | 0.01849 | -0.077 | 75.258
12.5 | 1.375 | 0.01971 | -0.077 | 69.769
13 | 1.352 | 0.02112 | -0.078 | 64
13.5 | 1.322 | 0.02295 | -0.078 | 57.597
14 | 1.288 | 0.02435 | -0.078 | 52.892
14.5 | 1.247 | 0.02663 | -0.078 | 46.834
15 | 1.203 | 0.02895 | -0.078 | 41.555
15.5 | 1.156 | 0.03153 | -0.078 | 36.66
16 | 1.104 | 0.0352 | -0.078 | 31.372

## 100. Re 8M Mach 0.10 (2)
BIGFOIL.COM POLAR EXPORT
NACA64-513 a=0.5
NACA64-513 a=0.5 |  |  |  | Cl Max: | 1.7687 | at alpha= | 20 | deg
XFOIL ncrit=9 |  |  |  | L/D Max: | 180.196 | at alpha= | 3 | deg
Re: | 8000000 |  |  | Cd Min: | 0.06935 | at alpha= | 20 | deg
Mach: | 0.1 |  |  | Cl=0 at alpha= | -3.2827 | deg
|  |  |  | @ Cl=0.1, Cd= | 0.0054639
|  |  |  | @ Cl=0.4, Cd= | 0.0044766
|  |  |  | @ Cl=0.6, Cd= | 0.00401
alpha (deg) | Cl | Cd | Cm | Cl/Cd
-20 | -1.2818 | 0.06929 | -0.0621 | -18.4991
-19.5 | -1.3877 | 0.04642 | -0.0791 | -29.8944
-18.5 | -1.4483 | 0.02945 | -0.0873 | -49.1783
-18 | -1.4588 | 0.02562 | -0.0853 | -56.9399
-17.5 | -1.47 | 0.02293 | -0.0796 | -64.1082
-17 | -1.4608 | 0.02097 | -0.0744 | -69.6614
-16.5 | -1.431 | 0.01927 | -0.0718 | -74.2605
-16 | -1.3925 | 0.01793 | -0.07 | -77.6631
-15.5 | -1.3492 | 0.01683 | -0.0686 | -80.1664
-15 | -1.3031 | 0.01585 | -0.0675 | -82.2145
-14.5 | -1.2571 | 0.0147 | -0.0664 | -85.517
-14 | -1.209 | 0.01367 | -0.0656 | -88.4418
-13.5 | -1.1585 | 0.01285 | -0.0649 | -90.1556
-13 | -1.1062 | 0.01217 | -0.0645 | -90.8956
-12.5 | -1.0527 | 0.01157 | -0.0641 | -90.9853
-12 | -0.9989 | 0.01098 | -0.0639 | -90.9745
-11.5 | -0.945 | 0.01033 | -0.0636 | -91.4811
-11 | -0.8901 | 0.00979 | -0.0635 | -90.9193
-10.5 | -0.8343 | 0.00936 | -0.0635 | -89.1346
-10 | -0.7779 | 0.009 | -0.0636 | -86.4333
-9.5 | -0.7214 | 0.00861 | -0.0637 | -83.7863
-9 | -0.6649 | 0.00818 | -0.0638 | -81.2836
-8.5 | -0.6078 | 0.00785 | -0.0641 | -77.4268
-8 | -0.5503 | 0.00759 | -0.0643 | -72.5033
-7.5 | -0.4925 | 0.00735 | -0.0647 | -67.0068
-7 | -0.4347 | 0.00707 | -0.065 | -61.4851
-6.5 | -0.3769 | 0.00679 | -0.0654 | -55.5081
-6 | -0.3186 | 0.00656 | -0.0658 | -48.5671
-5.5 | -0.2602 | 0.00638 | -0.0663 | -40.7837
-5 | -0.2016 | 0.00622 | -0.0668 | -32.4116
-4.5 | -0.1431 | 0.00602 | -0.0673 | -23.7708
-4 | -0.0845 | 0.00586 | -0.0679 | -14.4198
-3.5 | -0.0256 | 0.00572 | -0.0684 | -4.4755
-3 | 0.0333 | 0.0056 | -0.0691 | 5.9464
-2.5 | 0.0921 | 0.00548 | -0.0697 | 16.8066
-2 | 0.1511 | 0.00536 | -0.0703 | 28.1903
-1.5 | 0.21 | 0.00523 | -0.071 | 40.153
-1 | 0.2687 | 0.00506 | -0.0716 | 53.1028
-0.5 | 0.3274 | 0.00484 | -0.0724 | 67.6446
0 | 0.3858 | 0.00454 | -0.0731 | 84.978
1 | 0.5023 | 0.00402 | -0.0746 | 124.9502
1.5 | 0.5612 | 0.00401 | -0.0754 | 139.9501
2 | 0.6197 | 0.00401 | -0.0761 | 154.5387
2.5 | 0.6774 | 0.00405 | -0.0767 | 167.2593
3 | 0.7352 | 0.00408 | -0.0774 | 180.1961
3.5 | 0.7897 | 0.00459 | -0.0776 | 172.0479
4.5 | 0.8921 | 0.00618 | -0.0771 | 144.3528
5.5 | 0.9932 | 0.00745 | -0.0761 | 133.3154
6 | 1.0419 | 0.00796 | -0.0751 | 130.892
6.5 | 1.0929 | 0.00845 | -0.0747 | 129.3373
7 | 1.1442 | 0.0089 | -0.0743 | 128.5618
7.5 | 1.1945 | 0.00937 | -0.0737 | 127.4813
8 | 1.2443 | 0.00982 | -0.0731 | 126.7108
8.5 | 1.2916 | 0.01035 | -0.0721 | 124.7923
9 | 1.3377 | 0.01086 | -0.0708 | 123.1768
9.5 | 1.3796 | 0.01149 | -0.0689 | 120.0696
10 | 1.4154 | 0.01206 | -0.0658 | 117.3632
10.5 | 1.4389 | 0.01283 | -0.0608 | 112.1512
11 | 1.4647 | 0.01386 | -0.0568 | 105.6782
11.5 | 1.4934 | 0.01496 | -0.0536 | 99.8262
12 | 1.5222 | 0.01618 | -0.0508 | 94.0791
12.5 | 1.5483 | 0.01768 | -0.0479 | 87.5735
13 | 1.5731 | 0.01938 | -0.0452 | 81.1713
13.5 | 1.5984 | 0.02116 | -0.0428 | 75.5388
14 | 1.6215 | 0.02316 | -0.0405 | 70.013
14.5 | 1.641 | 0.02552 | -0.0381 | 64.3025
15 | 1.6611 | 0.02794 | -0.0361 | 59.4524
15.5 | 1.6808 | 0.03051 | -0.0343 | 55.0901
16 | 1.6937 | 0.03379 | -0.0324 | 50.1243
16.5 | 1.7103 | 0.03693 | -0.031 | 46.3119
17 | 1.7253 | 0.04036 | -0.0299 | 42.7478
17.5 | 1.7395 | 0.044 | -0.029 | 39.5341
18 | 1.7488 | 0.04829 | -0.0282 | 36.2145
18.5 | 1.7625 | 0.05227 | -0.0279 | 33.7192
19 | 1.7634 | 0.05787 | -0.0278 | 30.4717
19.5 | 1.764 | 0.06373 | -0.0282 | 27.6793
20 | 1.7687 | 0.06935 | -0.029 | 25.504

## 101. Re 8M Mach 0.25 (1)
BIGFOIL.COM POLAR EXPORT
NACA64-513 a=0.5
NACA64-513 a=0.5 |  |  |  | Cl Max: | 1.378 | at alpha= | 10.5 | deg
JavaFoil+Calcfoil stall+Eppler ext transition |  |  |  | L/D Max: | 151.045 | at alpha= | 3.5 | deg
Re: | 8000000 |  |  | Cd Min: | 0.00488 | at alpha= | -0.5 | deg
Mach: | 0.25 |  |  | Cl=0 at alpha= | -3.2258 | deg
|  |  |  | @ Cl=0.1, Cd= | 0.0061776
|  |  |  | @ Cl=0.4, Cd= | 0.004939
|  |  |  | @ Cl=0.6, Cd= | 0.0050905
alpha (deg) | Cl | Cd | Cm | Cl/Cd
-14.5 | -0.384 | 0.11349 | -0.025 | -3.385
-14 | -0.423 | 0.10453 | -0.025 | -4.044
-13.5 | -0.457 | 0.09545 | -0.026 | -4.783
-13 | -0.485 | 0.08956 | -0.026 | -5.415
-12.5 | -0.508 | 0.08455 | -0.027 | -6.005
-12 | -0.525 | 0.07633 | -0.028 | -6.881
-11.5 | -0.536 | 0.07135 | -0.03 | -7.512
-11 | -0.54 | 0.06609 | -0.031 | -8.178
-10.5 | -0.539 | 0.06051 | -0.033 | -8.91
-10 | -0.536 | 0.05176 | -0.037 | -10.361
-9.5 | -0.62 | 0.01031 | -0.056 | -60.165
-9 | -0.604 | 0.00879 | -0.058 | -68.76
-8.5 | -0.569 | 0.00837 | -0.059 | -68.023
-8 | -0.528 | 0.008 | -0.059 | -66.03
-7.5 | -0.483 | 0.00764 | -0.06 | -63.309
-7 | -0.435 | 0.00749 | -0.06 | -58.031
-6.5 | -0.383 | 0.00723 | -0.061 | -53.017
-6 | -0.329 | 0.00703 | -0.061 | -46.824
-5.5 | -0.273 | 0.00689 | -0.062 | -39.604
-5 | -0.215 | 0.00672 | -0.062 | -31.95
-4.5 | -0.155 | 0.0066 | -0.063 | -23.542
-4 | -0.095 | 0.00648 | -0.063 | -14.649
-3.5 | -0.034 | 0.00639 | -0.064 | -5.31
-3 | 0.028 | 0.00631 | -0.065 | 4.368
-2.5 | 0.089 | 0.00619 | -0.065 | 14.443
-2 | 0.151 | 0.00612 | -0.066 | 24.739
-1.5 | 0.214 | 0.00606 | -0.066 | 35.26
-1 | 0.277 | 0.00513 | -0.067 | 53.915
-0.5 | 0.339 | 0.00488 | -0.067 | 69.423
0 | 0.401 | 0.00494 | -0.068 | 81.185
0.5 | 0.463 | 0.00496 | -0.069 | 93.238
1 | 0.525 | 0.005 | -0.069 | 104.884
1.5 | 0.587 | 0.00508 | -0.07 | 115.531
2 | 0.649 | 0.00513 | -0.07 | 126.598
2.5 | 0.711 | 0.00523 | -0.071 | 136.012
3 | 0.773 | 0.0054 | -0.072 | 143.142
3.5 | 0.834 | 0.00552 | -0.072 | 151.045
4 | 0.891 | 0.00646 | -0.073 | 137.893
4.5 | 0.948 | 0.00673 | -0.073 | 140.898
5 | 1.005 | 0.00709 | -0.074 | 141.757
5.5 | 1.058 | 0.0087 | -0.074 | 121.64
6 | 1.106 | 0.01055 | -0.074 | 104.77
6.5 | 1.155 | 0.01115 | -0.075 | 103.562
7 | 1.202 | 0.01133 | -0.075 | 106.114
7.5 | 1.246 | 0.01189 | -0.075 | 104.755
8 | 1.286 | 0.01255 | -0.076 | 102.496
8.5 | 1.319 | 0.01323 | -0.076 | 99.665
9 | 1.345 | 0.014 | -0.077 | 96.041
9.5 | 1.365 | 0.01488 | -0.077 | 91.685
10 | 1.377 | 0.01579 | -0.077 | 87.227
10.5 | 1.378 | 0.01677 | -0.078 | 82.139
11 | 1.364 | 0.01789 | -0.078 | 76.216
11.5 | 1.335 | 0.0202 | -0.078 | 66.091
12 | 1.299 | 0.02092 | -0.079 | 62.128
12.5 | 1.248 | 0.02295 | -0.079 | 54.393
13 | 1.187 | 0.02493 | -0.079 | 47.607
13.5 | 1.114 | 0.02756 | -0.079 | 40.405
14 | 1.023 | 0.03345 | -0.078 | 30.579
14.5 | 0.837 | 0.08594 | -0.06 | 9.737
15 | 0.742 | 0.10187 | -0.053 | 7.284
15.5 | 0.65 | 0.11607 | -0.047 | 5.604

## 102. Re 8M Mach 0.25 (2)
BIGFOIL.COM POLAR EXPORT
NACA64-513 a=0.5
NACA64-513 a=0.5 |  |  |  | Cl Max: | 1.71 | at alpha= | 17.5 | deg
XFOIL ncrit=9 |  |  |  | L/D Max: | 184.383 | at alpha= | 3 | deg
Re: | 8000000 |  |  | Cd Min: | 0.21335 | at alpha= | -19.5 | deg
Mach: | 0.25 |  |  | Cl=0 at alpha= | -3.2831 | deg
|  |  |  | @ Cl=0.1, Cd= | 0.0055021
|  |  |  | @ Cl=0.4, Cd= | 0.0045775
|  |  |  | @ Cl=0.6, Cd= | 0.00404
alpha (deg) | Cl | Cd | Cm | Cl/Cd
-19.5 | -0.6244 | 0.21335 | 0.0254 | -2.9266
-19 | -0.6085 | 0.20604 | 0.0208 | -2.9533
-18.5 | -0.5918 | 0.19892 | 0.0162 | -2.9751
-18 | -0.6013 | 0.18272 | 0.0082 | -3.2908
-17.5 | -0.5891 | 0.17454 | 0.0031 | -3.3752
-17 | -0.5969 | 0.1607 | -0.0047 | -3.7144
-16.5 | -1.0711 | 0.06324 | -0.0744 | -16.9371
-16 | -1.1391 | 0.04524 | -0.0895 | -25.179
-15.5 | -1.1981 | 0.03341 | -0.0976 | -35.8605
-15 | -1.2342 | 0.02748 | -0.0962 | -44.9127
-14.5 | -1.2608 | 0.02356 | -0.0887 | -53.5144
-14 | -1.2429 | 0.02017 | -0.0847 | -61.6212
-13.5 | -1.2059 | 0.01772 | -0.0816 | -68.053
-13 | -1.1586 | 0.01595 | -0.0792 | -72.6395
-12.5 | -1.1087 | 0.01424 | -0.077 | -77.8581
-12 | -1.0541 | 0.01298 | -0.0753 | -81.2096
-11.5 | -0.9965 | 0.01205 | -0.0739 | -82.6971
-11 | -0.9375 | 0.01127 | -0.0727 | -83.1854
-10.5 | -0.8791 | 0.0104 | -0.0716 | -84.5288
-10 | -0.8191 | 0.0098 | -0.0708 | -83.5816
-9.5 | -0.7585 | 0.00928 | -0.0702 | -81.7349
-8.5 | -0.6374 | 0.00831 | -0.0692 | -76.7028
-7.5 | -0.5153 | 0.00761 | -0.0689 | -67.7135
-7 | -0.4541 | 0.00734 | -0.0689 | -61.8665
-6.5 | -0.3932 | 0.00701 | -0.0689 | -56.0913
-6 | -0.3322 | 0.00671 | -0.069 | -49.5082
-5.5 | -0.2711 | 0.0065 | -0.0693 | -41.7077
-5 | -0.2098 | 0.0063 | -0.0696 | -33.3016
-4.5 | -0.1487 | 0.00614 | -0.07 | -24.2182
-4 | -0.0877 | 0.00592 | -0.0704 | -14.8142
-3.5 | -0.0265 | 0.00576 | -0.0709 | -4.6007
-3 | 0.0346 | 0.00565 | -0.0714 | 6.1239
-2.5 | 0.0956 | 0.00551 | -0.072 | 17.3503
-2 | 0.1568 | 0.0054 | -0.0726 | 29.037
-1.5 | 0.2177 | 0.00528 | -0.0733 | 41.2311
-1 | 0.2785 | 0.00512 | -0.074 | 54.3945
0 | 0.3996 | 0.00458 | -0.0755 | 87.2489
0.5 | 0.4596 | 0.00421 | -0.0763 | 109.1686
1 | 0.5201 | 0.00406 | -0.077 | 128.1034
1.5 | 0.581 | 0.00404 | -0.0778 | 143.8119
2 | 0.6417 | 0.00404 | -0.0785 | 158.8366
2.5 | 0.7016 | 0.00407 | -0.0792 | 172.3833
3 | 0.7615 | 0.00413 | -0.0798 | 184.3826
3.5 | 0.818 | 0.00462 | -0.08 | 177.0563
4.5 | 0.922 | 0.00636 | -0.0789 | 144.9686
5 | 0.9734 | 0.00712 | -0.0782 | 136.7135
5.5 | 1.0249 | 0.00772 | -0.0773 | 132.7591
6 | 1.0733 | 0.0083 | -0.0757 | 129.3133
6.5 | 1.126 | 0.0088 | -0.075 | 127.9545
7 | 1.1781 | 0.00929 | -0.0741 | 126.8138
7.5 | 1.2286 | 0.00982 | -0.0728 | 125.112
8 | 1.2765 | 0.01039 | -0.0712 | 122.8585
8.5 | 1.3226 | 0.01096 | -0.0692 | 120.6752
9 | 1.3563 | 0.01164 | -0.0649 | 116.5206
9.5 | 1.3825 | 0.01248 | -0.0597 | 110.7772
10 | 1.4126 | 0.0135 | -0.0557 | 104.637
10.5 | 1.4415 | 0.0148 | -0.0519 | 97.3986
11 | 1.4712 | 0.01623 | -0.0486 | 90.647
11.5 | 1.5009 | 0.01779 | -0.0456 | 84.3676
12 | 1.5284 | 0.01961 | -0.0425 | 77.9398
12.5 | 1.5534 | 0.0217 | -0.0396 | 71.5853
13 | 1.5784 | 0.02391 | -0.0368 | 66.0142
13.5 | 1.5981 | 0.0266 | -0.034 | 60.0789
14 | 1.6192 | 0.02932 | -0.0315 | 55.2251
14.5 | 1.6356 | 0.03258 | -0.0292 | 50.2026
15 | 1.653 | 0.03598 | -0.0271 | 45.9422
15.5 | 1.6708 | 0.03952 | -0.0254 | 42.2773
16 | 1.6849 | 0.04355 | -0.024 | 38.6889
16.5 | 1.6963 | 0.04805 | -0.0228 | 35.3028
17 | 1.7041 | 0.05312 | -0.0221 | 32.0802
17.5 | 1.71 | 0.05866 | -0.0217 | 29.151
18 | 1.7054 | 0.06565 | -0.022 | 25.9772
18.5 | 1.7085 | 0.07213 | -0.0228 | 23.6864
19 | 1.7004 | 0.0803 | -0.0245 | 21.1756
19.5 | 1.6926 | 0.08886 | -0.0269 | 19.0479
20 | 1.6791 | 0.09854 | -0.0304 | 17.0398

## 103. Re 8M Mach 0.50 (1)
BIGFOIL.COM POLAR EXPORT
NACA64-513 a=0.5
NACA64-513 a=0.5 |  |  |  | Cl Max: | 1.355 | at alpha= | 20 | deg
JavaFoil+Calcfoil stall+Eppler ext transition |  |  |  | L/D Max: | 160.191 | at alpha= | 3.5 | deg
Re: | 8000000 |  |  | Cd Min: | 0.00505 | at alpha= | -0.5 | deg
Mach: | 0.5 |  |  | Cl=0 at alpha= | -3.2246 | deg
|  |  |  | @ Cl=0.1, Cd= | 0.00642
|  |  |  | @ Cl=0.4, Cd= | 0.0050744
|  |  |  | @ Cl=0.6, Cd= | 0.0052707
alpha (deg) | Cl | Cd | Cm | Cl/Cd
-20 | -0.93 | 0.15094 | -0.031 | -6.162
-19.5 | -0.903 | 0.1446 | -0.032 | -6.245
-19 | -0.878 | 0.14236 | -0.033 | -6.17
-18.5 | -0.85 | 0.13592 | -0.033 | -6.253
-18 | -0.821 | 0.13112 | -0.032 | -6.26
-17.5 | -0.792 | 0.12934 | -0.031 | -6.122
-17 | -0.765 | 0.12519 | -0.031 | -6.108
-16.5 | -0.737 | 0.12222 | -0.032 | -6.033
-16 | -0.711 | 0.11667 | -0.032 | -6.092
-15.5 | -0.682 | 0.11114 | -0.032 | -6.138
-15 | -0.655 | 0.10557 | -0.032 | -6.202
-14.5 | -0.627 | 0.09649 | -0.033 | -6.503
-14 | -0.598 | 0.11027 | -0.031 | -5.421
-13.5 | -0.575 | 0.08236 | -0.035 | -6.977
-13 | -0.543 | 0.09199 | -0.032 | -5.902
-12.5 | -0.515 | 0.08608 | -0.032 | -5.987
-12 | -0.488 | 0.07731 | -0.033 | -6.316
-11.5 | -0.461 | 0.07137 | -0.034 | -6.464
-11 | -0.436 | 0.06474 | -0.037 | -6.729
-10.5 | -0.412 | 0.05676 | -0.04 | -7.251
-10 | -0.376 | 0.07219 | -0.031 | -5.207
-9.5 | -0.348 | 0.06302 | -0.031 | -5.525
-9 | -0.321 | 0.05755 | -0.032 | -5.574
-8.5 | -0.294 | 0.0531 | -0.034 | -5.527
-8 | -0.267 | 0.04799 | -0.037 | -5.562
-7.5 | -0.237 | 0.05223 | -0.031 | -4.538
-7 | -0.281 | 0.04761 | -0.032 | -5.905
-6.5 | -0.365 | 0.0094 | -0.066 | -38.779
-6 | -0.341 | 0.00776 | -0.068 | -43.977
-5.5 | -0.292 | 0.0074 | -0.069 | -39.392
-5 | -0.234 | 0.00714 | -0.07 | -32.719
-4.5 | -0.171 | 0.00697 | -0.07 | -24.5
-4 | -0.105 | 0.00678 | -0.071 | -15.485
-3.5 | -0.038 | 0.00661 | -0.072 | -5.693
-3 | 0.031 | 0.00653 | -0.072 | 4.695
-2.5 | 0.1 | 0.00642 | -0.073 | 15.517
-2 | 0.169 | 0.00634 | -0.073 | 26.658
-1.5 | 0.239 | 0.00625 | -0.074 | 38.175
-1 | 0.309 | 0.0062 | -0.075 | 49.857
-0.5 | 0.379 | 0.00505 | -0.075 | 74.918
0 | 0.448 | 0.00513 | -0.076 | 87.379
0.5 | 0.518 | 0.00516 | -0.077 | 100.341
1 | 0.587 | 0.00525 | -0.077 | 111.728
1.5 | 0.656 | 0.00536 | -0.078 | 122.413
2 | 0.725 | 0.00544 | -0.079 | 133.421
2.5 | 0.795 | 0.0056 | -0.079 | 142.023
3 | 0.864 | 0.0058 | -0.08 | 149.021
3.5 | 0.932 | 0.00582 | -0.081 | 160.191
4 | 0.988 | 0.00727 | -0.081 | 135.845
4.5 | 1.048 | 0.00805 | -0.081 | 130.154
5 | 1.104 | 0.00937 | -0.081 | 117.866
5.5 | 1.154 | 0.01218 | -0.081 | 94.786
6 | 1.204 | 0.01308 | -0.082 | 92.023
6.5 | 1.248 | 0.01393 | -0.082 | 89.581
7 | 1.282 | 0.01455 | -0.083 | 88.146
7.5 | 1.303 | 0.01571 | -0.083 | 82.917
8 | 1.3 | 0.01705 | -0.083 | 76.238
8.5 | 1.222 | 0.01884 | -0.084 | 64.885
9 | 0.791 | 0.022 | -0.084 | 35.974
9.5 | 0.822 | 0.02302 | -0.084 | 35.695
10 | 0.854 | 0.02283 | -0.085 | 37.413
10.5 | 0.882 | 0.02513 | -0.085 | 35.095
11 | 0.905 | 0.02906 | -0.085 | 31.133
11.5 | 0.799 | 0.08421 | -0.046 | 9.49
12 | 0.968 | 0.03003 | -0.086 | 32.221
12.5 | 0.987 | 0.03546 | -0.085 | 27.825
13 | 0.902 | 0.08428 | -0.063 | 10.707
13.5 | 1.005 | 0.05182 | -0.081 | 19.395
14 | 0.948 | 0.09468 | -0.061 | 10.013
14.5 | 1.066 | 0.05853 | -0.083 | 18.216
15 | 0.986 | 0.10771 | -0.054 | 9.154
15.5 | 1.034 | 0.1036 | -0.065 | 9.978
16 | 1.131 | 0.07511 | -0.081 | 15.056
16.5 | 1.064 | 0.121 | -0.056 | 8.795
17 | 1.186 | 0.07646 | -0.083 | 15.513
17.5 | 1.246 | 0.06587 | -0.087 | 18.919
18 | 1.257 | 0.07853 | -0.086 | 16.011
18.5 | 1.177 | 0.13501 | -0.064 | 8.72
19 | 1.317 | 0.07718 | -0.087 | 17.061
19.5 | 1.35 | 0.07862 | -0.088 | 17.167
20 | 1.355 | 0.09527 | -0.086 | 14.224

## 104. Re 8M Mach 0.50 (2)
BIGFOIL.COM POLAR EXPORT
NACA64-513 a=0.5
NACA64-513 a=0.5 |  |  |  | Cl Max: | 1.4567 | at alpha= | 10.5 | deg
XFOIL ncrit=9 |  |  |  | L/D Max: | 471.341 | at alpha= | -0.5 | deg
Re: | 8000000 |  |  | Cd Min: | 0.22857 | at alpha= | -20 | deg
Mach: | 0.5 |  |  | Cl=0 at alpha= | -3.2659 | deg
|  |  |  | @ Cl=0.1, Cd= | 0.00096337
|  |  |  | @ Cl=0.4, Cd= | 0.0011519
|  |  |  | @ Cl=0.6, Cd= | 0.0042031
alpha (deg) | Cl | Cd | Cm | Cl/Cd
-20 | -0.5392 | 0.22857 | 0.0527 | -2.359
-19.5 | -0.5232 | 0.22013 | 0.0475 | -2.3768
-19 | -0.5062 | 0.21218 | 0.0424 | -2.3857
-18.5 | -0.4895 | 0.20431 | 0.0372 | -2.3959
-18 | -0.4714 | 0.19718 | 0.0322 | -2.3907
-17.5 | -0.4554 | 0.1893 | 0.0269 | -2.4057
-17 | -0.4397 | 0.18161 | 0.0217 | -2.4211
-16 | -0.4086 | 0.16707 | 0.0112 | -2.4457
-15.5 | -0.395 | 0.15962 | 0.0057 | -2.4746
-15 | -0.3843 | 0.15188 | -0.0001 | -2.5303
-14.5 | -0.369 | 0.14573 | -0.0052 | -2.5321
-14 | -0.3579 | 0.13955 | -0.0108 | -2.5647
-13.5 | -0.3491 | 0.13317 | -0.0165 | -2.6215
-13 | -0.3408 | 0.12484 | -0.0222 | -2.7299
-12.5 | -0.3279 | 0.11738 | -0.0271 | -2.7935
-12 | -0.3232 | 0.10818 | -0.0328 | -2.9876
-11.5 | -0.3215 | 0.09848 | -0.0385 | -3.2646
-11 | -0.3303 | 0.08677 | -0.0453 | -3.8066
-10.5 | -0.3334 | 0.0764 | -0.0511 | -4.3639
-10 | -0.3417 | 0.06566 | -0.0571 | -5.2041
-9.5 | -0.3646 | 0.05314 | -0.0645 | -6.8611
-9 | -0.3857 | 0.0415 | -0.0723 | -9.294
-8.5 | -0.4105 | 0.02873 | -0.0851 | -14.2882
-8 | -0.4507 | 0.02296 | -0.0878 | -19.6298
-7.5 | -0.4778 | 0.01462 | -0.0882 | -32.6813
-7 | -0.4934 | 0.00571 | -0.0872 | -86.4098
-6.5 | -0.4565 | 0.00241 | -0.0852 | -189.4191
-6 | -0.3918 | 0.00165 | -0.0833 | -237.4545
-5.5 | -0.3209 | 0.00137 | -0.0818 | -234.2336
-5 | -0.2482 | 0.00124 | -0.0809 | -200.1613
-4.5 | -0.1759 | 0.00116 | -0.0804 | -151.6379
-4 | -0.1042 | 0.0011 | -0.0801 | -94.7273
-3.5 | -0.0331 | 0.00103 | -0.0801 | -32.1359
-3 | 0.0376 | 0.00099 | -0.0803 | 37.9798
-2.5 | 0.1079 | 0.00096 | -0.0806 | 112.3958
-2 | 0.178 | 0.00092 | -0.0812 | 193.4783
-1.5 | 0.2478 | 0.0009 | -0.0818 | 275.3333
-1 | 0.3172 | 0.00087 | -0.0825 | 364.5977
-0.5 | 0.3865 | 0.00082 | -0.0833 | 471.3415
0.5 | 0.5313 | 0.00438 | -0.087 | 121.3014
1 | 0.6012 | 0.0042 | -0.0879 | 143.1429
1.5 | 0.6714 | 0.00421 | -0.0887 | 159.4774
2 | 0.742 | 0.00423 | -0.0894 | 175.4137
2.5 | 0.8123 | 0.00427 | -0.0901 | 190.2342
3 | 0.8818 | 0.0044 | -0.0905 | 200.4091
3.5 | 0.9491 | 0.00473 | -0.0905 | 200.6554
4 | 1.0009 | 0.0061 | -0.0883 | 164.082
4.5 | 1.053 | 0.00719 | -0.0858 | 146.4534
5 | 1.0994 | 0.0083 | -0.0822 | 132.4578
5.5 | 1.1398 | 0.00932 | -0.0773 | 122.2961
6 | 1.1651 | 0.01021 | -0.0696 | 114.1136
6.5 | 1.1967 | 0.0114 | -0.0637 | 104.9737
7 | 1.2328 | 0.01284 | -0.059 | 96.0125
7.5 | 1.271 | 0.01444 | -0.0547 | 88.0194
8 | 1.3075 | 0.01631 | -0.0505 | 80.1655
8.5 | 1.3443 | 0.01832 | -0.0464 | 73.3788
9 | 1.3774 | 0.0207 | -0.0422 | 66.5411
9.5 | 1.4078 | 0.02338 | -0.0379 | 60.2139
10 | 1.4367 | 0.02629 | -0.0336 | 54.6482
10.5 | 1.4567 | 0.03002 | -0.029 | 48.5243
11 | 1.4566 | 0.03537 | -0.0243 | 41.1818
11.5 | 1.4406 | 0.04227 | -0.0202 | 34.0809
12 | 1.418 | 0.05024 | -0.0173 | 28.2245
12.5 | 1.3834 | 0.06012 | -0.0163 | 23.0106
13 | 1.3496 | 0.07126 | -0.0178 | 18.9391
13.5 | 1.3156 | 0.08375 | -0.0219 | 15.7087
14 | 1.2825 | 0.09743 | -0.0281 | 13.1633
14.5 | 1.2522 | 0.11201 | -0.0362 | 11.1794
15 | 1.2263 | 0.12698 | -0.0455 | 9.6574
15.5 | 1.2047 | 0.1421 | -0.0554 | 8.4778

## 105. Re 10M Mach 0.00 (1)
BIGFOIL.COM POLAR EXPORT
NACA64-513 a=0.5
NACA64-513 a=0.5 |  |  |  | Cl Max: | 1.411 | at alpha= | 11.5 | deg
JavaFoil+Calcfoil stall+Eppler ext transition |  |  |  | L/D Max: | 139.851 | at alpha= | 3 | deg
Re: | 10000000 |  |  | Cd Min: | 0.0048 | at alpha= | 0 | deg
Mach: | 0 |  |  | Cl=0 at alpha= | -3.225 | deg
|  |  |  | @ Cl=0.1, Cd= | 0.005994
|  |  |  | @ Cl=0.4, Cd= | 0.004806
|  |  |  | @ Cl=0.6, Cd= | 0.0049587
alpha (deg) | Cl | Cd | Cm | Cl/Cd
-16 | -0.6 | 0.11473 | -0.025 | -5.232
-15.5 | -0.611 | 0.10766 | -0.026 | -5.68
-15 | -0.62 | 0.10135 | -0.027 | -6.119
-14.5 | -0.628 | 0.09499 | -0.028 | -6.609
-14 | -0.632 | 0.09012 | -0.028 | -7.012
-13.5 | -0.635 | 0.08357 | -0.029 | -7.601
-13 | -0.636 | 0.07717 | -0.031 | -8.238
-12.5 | -0.633 | 0.07139 | -0.032 | -8.865
-12 | -0.633 | 0.06091 | -0.036 | -10.396
-11.5 | -0.659 | 0.03456 | -0.045 | -19.081
-11 | -0.714 | 0.01099 | -0.053 | -64.972
-10.5 | -0.709 | 0.00891 | -0.055 | -79.493
-10 | -0.681 | 0.00838 | -0.055 | -81.243
-9.5 | -0.649 | 0.00838 | -0.056 | -77.379
-9 | -0.612 | 0.00804 | -0.056 | -76.156
-8.5 | -0.571 | 0.00774 | -0.057 | -73.744
-8 | -0.526 | 0.00752 | -0.057 | -69.929
-7.5 | -0.478 | 0.00724 | -0.058 | -65.986
-7 | -0.428 | 0.00707 | -0.058 | -60.472
-6.5 | -0.375 | 0.0069 | -0.059 | -54.355
-6 | -0.321 | 0.00669 | -0.059 | -47.997
-5.5 | -0.266 | 0.00656 | -0.06 | -40.507
-5 | -0.209 | 0.00648 | -0.06 | -32.213
-4.5 | -0.151 | 0.00637 | -0.061 | -23.674
-4 | -0.092 | 0.00629 | -0.061 | -14.654
-3.5 | -0.033 | 0.00617 | -0.062 | -5.334
-3 | 0.027 | 0.00608 | -0.063 | 4.393
-2.5 | 0.087 | 0.00602 | -0.063 | 14.404
-2 | 0.147 | 0.0059 | -0.064 | 24.858
-1.5 | 0.207 | 0.00584 | -0.064 | 35.44
-1 | 0.268 | 0.00518 | -0.065 | 51.681
-0.5 | 0.328 | 0.00501 | -0.065 | 65.431
0 | 0.388 | 0.0048 | -0.066 | 80.806
0.5 | 0.448 | 0.00483 | -0.066 | 92.717
1 | 0.508 | 0.00483 | -0.067 | 105.196
1.5 | 0.568 | 0.0049 | -0.068 | 116.067
2 | 0.628 | 0.00501 | -0.068 | 125.352
2.5 | 0.688 | 0.00513 | -0.069 | 134.226
3 | 0.748 | 0.00535 | -0.069 | 139.851
3.5 | 0.808 | 0.00606 | -0.07 | 133.22
4 | 0.863 | 0.00651 | -0.07 | 132.46
4.5 | 0.919 | 0.00678 | -0.071 | 135.509
5 | 0.975 | 0.00744 | -0.071 | 131.188
5.5 | 1.029 | 0.00859 | -0.072 | 119.844
6 | 1.079 | 0.0097 | -0.072 | 111.193
6.5 | 1.128 | 0.01019 | -0.073 | 110.673
7 | 1.176 | 0.01064 | -0.073 | 110.523
7.5 | 1.221 | 0.01108 | -0.073 | 110.233
8 | 1.264 | 0.01126 | -0.074 | 112.202
8.5 | 1.301 | 0.0118 | -0.074 | 110.202
9 | 1.334 | 0.0124 | -0.075 | 107.519
9.5 | 1.362 | 0.01306 | -0.075 | 104.327
10 | 1.386 | 0.01382 | -0.075 | 100.314
10.5 | 1.402 | 0.01459 | -0.076 | 96.119
11 | 1.41 | 0.01543 | -0.076 | 91.342
11.5 | 1.411 | 0.01624 | -0.077 | 86.857
12 | 1.404 | 0.01745 | -0.077 | 80.486
12.5 | 1.392 | 0.01847 | -0.077 | 75.388
13 | 1.373 | 0.02 | -0.077 | 68.619
13.5 | 1.348 | 0.02144 | -0.078 | 62.888
14 | 1.319 | 0.02291 | -0.078 | 57.573
14.5 | 1.284 | 0.0248 | -0.078 | 51.799
15 | 1.247 | 0.0265 | -0.078 | 47.06
15.5 | 1.205 | 0.02871 | -0.079 | 41.986
16 | 1.161 | 0.03161 | -0.079 | 36.723
16.5 | 1.113 | 0.03532 | -0.078 | 31.508

## 106. Re 10M Mach 0.00 (2)
BIGFOIL.COM POLAR EXPORT
NACA64-513 a=0.5
NACA64-513 a=0.5 |  |  |  | Cl Max: | 1.8065 | at alpha= | 20 | deg
XFOIL ncrit=9 |  |  |  | L/D Max: | 176.048 | at alpha= | 3 | deg
Re: | 10000000 |  |  | Cd Min: | 0.06158 | at alpha= | 20 | deg
Mach: | 0 |  |  | Cl=0 at alpha= | -3.2786 | deg
|  |  |  | @ Cl=0.1, Cd= | 0.0052451
|  |  |  | @ Cl=0.4, Cd= | 0.0044413
|  |  |  | @ Cl=0.6, Cd= | 0.0039717
alpha (deg) | Cl | Cd | Cm | Cl/Cd
-19 | -1.5266 | 0.0255 | -0.083 | -59.8667
-18.5 | -1.5341 | 0.02284 | -0.0785 | -67.1673
-18 | -1.5334 | 0.02117 | -0.0723 | -72.4327
-17.5 | -1.5087 | 0.01948 | -0.0694 | -77.4487
-17 | -1.4755 | 0.01804 | -0.0674 | -81.7905
-16.5 | -1.4363 | 0.01684 | -0.0659 | -85.291
-16 | -1.3929 | 0.01586 | -0.0648 | -87.8247
-15.5 | -1.3468 | 0.01502 | -0.0641 | -89.6671
-15 | -1.299 | 0.01425 | -0.0634 | -91.1579
-14.5 | -1.2514 | 0.01333 | -0.0628 | -93.8785
-14 | -1.2024 | 0.01249 | -0.0623 | -96.269
-13.5 | -1.1516 | 0.01179 | -0.062 | -97.676
-13 | -1.0993 | 0.01121 | -0.0618 | -98.0642
-12.5 | -1.0461 | 0.01071 | -0.0617 | -97.6751
-12 | -0.9923 | 0.01024 | -0.0617 | -96.9043
-11.5 | -0.9386 | 0.00969 | -0.0617 | -96.8627
-11 | -0.8843 | 0.00919 | -0.0617 | -96.2242
-10.5 | -0.8291 | 0.00878 | -0.0619 | -94.4305
-10 | -0.7732 | 0.00845 | -0.0621 | -91.503
-9.5 | -0.7169 | 0.00816 | -0.0624 | -87.8554
-9 | -0.6608 | 0.00778 | -0.0627 | -84.9357
-8.5 | -0.6044 | 0.00745 | -0.063 | -81.1275
-8 | -0.5473 | 0.00718 | -0.0633 | -76.2256
-7.5 | -0.4899 | 0.00697 | -0.0638 | -70.2869
-7 | -0.4324 | 0.00677 | -0.0642 | -63.87
-6.5 | -0.3749 | 0.00649 | -0.0647 | -57.7658
-6 | -0.3172 | 0.00628 | -0.0651 | -50.5096
-5.5 | -0.2591 | 0.00609 | -0.0657 | -42.5452
-5 | -0.2009 | 0.00595 | -0.0662 | -33.7647
-4.5 | -0.1427 | 0.00581 | -0.0668 | -24.5611
-4 | -0.0843 | 0.00563 | -0.0674 | -14.9734
-3.5 | -0.0259 | 0.00549 | -0.068 | -4.7177
-3 | 0.0326 | 0.0054 | -0.0686 | 6.037
-2.5 | 0.0913 | 0.00526 | -0.0692 | 17.3574
-2 | 0.1499 | 0.00516 | -0.0699 | 29.0504
-1.5 | 0.2085 | 0.00507 | -0.0706 | 41.1243
-1 | 0.2671 | 0.0049 | -0.0712 | 54.5102
-0.5 | 0.3255 | 0.00471 | -0.072 | 69.1083
0 | 0.3837 | 0.00452 | -0.0727 | 84.8894
0.5 | 0.4417 | 0.00424 | -0.0734 | 104.1745
1 | 0.4995 | 0.00394 | -0.0742 | 126.7766
1.5 | 0.5579 | 0.00395 | -0.075 | 141.2405
2 | 0.616 | 0.00398 | -0.0757 | 154.7739
2.5 | 0.6734 | 0.00409 | -0.0763 | 164.6455
3 | 0.7306 | 0.00415 | -0.0769 | 176.0482
3.5 | 0.7818 | 0.00501 | -0.0769 | 156.0479
4 | 0.8341 | 0.00568 | -0.0768 | 146.8486
4.5 | 0.8863 | 0.00627 | -0.0767 | 141.3557
5 | 0.938 | 0.00685 | -0.0765 | 136.9343
5.5 | 0.9897 | 0.00733 | -0.0763 | 135.0205
6 | 1.0403 | 0.00783 | -0.0759 | 132.8608
6.5 | 1.0903 | 0.00818 | -0.0752 | 133.2885
7 | 1.1421 | 0.0085 | -0.0749 | 134.3647
7.5 | 1.193 | 0.00893 | -0.0746 | 133.5946
8 | 1.2429 | 0.00938 | -0.0741 | 132.5053
8.5 | 1.2919 | 0.00982 | -0.0735 | 131.558
9 | 1.3386 | 0.01034 | -0.0725 | 129.4584
9.5 | 1.384 | 0.01085 | -0.0713 | 127.5576
10 | 1.4265 | 0.01141 | -0.0696 | 125.0219
10.5 | 1.4591 | 0.01204 | -0.0662 | 121.1877
11 | 1.4819 | 0.0128 | -0.0611 | 115.7734
11.5 | 1.5099 | 0.01368 | -0.0576 | 110.3728
12 | 1.5378 | 0.01475 | -0.0544 | 104.2576
12.5 | 1.5625 | 0.01613 | -0.0512 | 96.8692
13 | 1.5896 | 0.01751 | -0.0486 | 90.7824
13.5 | 1.6157 | 0.01905 | -0.0461 | 84.8136
14 | 1.6375 | 0.02097 | -0.0435 | 78.0877
14.5 | 1.6589 | 0.02301 | -0.0412 | 72.0947
15 | 1.681 | 0.0251 | -0.0391 | 66.9721
15.5 | 1.7015 | 0.02739 | -0.0372 | 62.1212
16 | 1.7137 | 0.03045 | -0.035 | 56.2791
16.5 | 1.7325 | 0.03317 | -0.0335 | 52.2309
17 | 1.7492 | 0.03616 | -0.0322 | 48.3739
17.5 | 1.7654 | 0.03935 | -0.0312 | 44.864
18 | 1.7724 | 0.04356 | -0.0301 | 40.6887
18.5 | 1.7893 | 0.04696 | -0.0296 | 38.1026
19 | 1.7921 | 0.05196 | -0.0291 | 34.49
19.5 | 1.7996 | 0.05665 | -0.0291 | 31.767
20 | 1.8065 | 0.06158 | -0.0294 | 29.3358

## 107. Re 10M Mach 0.10 (1)
BIGFOIL.COM POLAR EXPORT
NACA64-513 a=0.5
NACA64-513 a=0.5 |  |  |  | Cl Max: | 1.406 | at alpha= | 11 | deg
JavaFoil+Calcfoil stall+Eppler ext transition |  |  |  | L/D Max: | 139.499 | at alpha= | 3 | deg
Re: | 10000000 |  |  | Cd Min: | 0.00481 | at alpha= | 0 | deg
Mach: | 0.1 |  |  | Cl=0 at alpha= | -3.225 | deg
|  |  |  | @ Cl=0.1, Cd= | 0.0059905
|  |  |  | @ Cl=0.4, Cd= | 0.0048133
|  |  |  | @ Cl=0.6, Cd= | 0.0049728
alpha (deg) | Cl | Cd | Cm | Cl/Cd
-15.5 | -0.581 | 0.11035 | -0.026 | -5.261
-15 | -0.593 | 0.10398 | -0.026 | -5.7
-14.5 | -0.603 | 0.09686 | -0.027 | -6.225
-14 | -0.611 | 0.09173 | -0.027 | -6.656
-13.5 | -0.616 | 0.08574 | -0.028 | -7.184
-13 | -0.619 | 0.07917 | -0.03 | -7.822
-12.5 | -0.619 | 0.07332 | -0.031 | -8.444
-12 | -0.616 | 0.0669 | -0.033 | -9.214
-11.5 | -0.617 | 0.05547 | -0.037 | -11.129
-11 | -0.65 | 0.02699 | -0.047 | -24.081
-10.5 | -0.704 | 0.00912 | -0.055 | -77.241
-10 | -0.678 | 0.00858 | -0.056 | -79.045
-9.5 | -0.647 | 0.00846 | -0.056 | -76.472
-9 | -0.612 | 0.00808 | -0.057 | -75.696
-8.5 | -0.571 | 0.00781 | -0.057 | -73.183
-8 | -0.526 | 0.00754 | -0.058 | -69.819
-7.5 | -0.479 | 0.00725 | -0.058 | -66.087
-7 | -0.429 | 0.00707 | -0.059 | -60.678
-6.5 | -0.377 | 0.00688 | -0.059 | -54.715
-6 | -0.322 | 0.00671 | -0.06 | -48.088
-5.5 | -0.267 | 0.00657 | -0.06 | -40.611
-5 | -0.21 | 0.00649 | -0.061 | -32.34
-4.5 | -0.152 | 0.00638 | -0.061 | -23.765
-4 | -0.093 | 0.00629 | -0.062 | -14.716
-3.5 | -0.033 | 0.00617 | -0.062 | -5.359
-3 | 0.027 | 0.0061 | -0.063 | 4.402
-2.5 | 0.087 | 0.00601 | -0.063 | 14.478
-2 | 0.147 | 0.00592 | -0.064 | 24.894
-1.5 | 0.208 | 0.00588 | -0.065 | 35.365
-1 | 0.269 | 0.00518 | -0.065 | 51.919
-0.5 | 0.33 | 0.00501 | -0.066 | 65.789
0 | 0.39 | 0.00481 | -0.066 | 81.028
0.5 | 0.45 | 0.00483 | -0.067 | 93.232
1 | 0.511 | 0.00486 | -0.067 | 105.037
1.5 | 0.571 | 0.00491 | -0.068 | 116.272
2 | 0.631 | 0.00504 | -0.068 | 125.27
2.5 | 0.692 | 0.00514 | -0.069 | 134.613
3 | 0.752 | 0.00539 | -0.07 | 139.499
3.5 | 0.812 | 0.00613 | -0.07 | 132.397
4 | 0.867 | 0.00652 | -0.071 | 133.073
4.5 | 0.924 | 0.00679 | -0.071 | 136.091
5 | 0.98 | 0.00742 | -0.072 | 132.021
5.5 | 1.033 | 0.00867 | -0.072 | 119.181
6 | 1.083 | 0.00978 | -0.073 | 110.782
6.5 | 1.133 | 0.01027 | -0.073 | 110.329
7 | 1.18 | 0.01072 | -0.073 | 110.082
7.5 | 1.225 | 0.01121 | -0.074 | 109.314
8 | 1.268 | 0.01139 | -0.074 | 111.276
8.5 | 1.304 | 0.01193 | -0.075 | 109.335
9 | 1.337 | 0.01254 | -0.075 | 106.542
9.5 | 1.364 | 0.01324 | -0.075 | 102.991
10 | 1.386 | 0.014 | -0.076 | 98.999
10.5 | 1.401 | 0.01481 | -0.076 | 94.585
11 | 1.406 | 0.01568 | -0.076 | 89.659
11.5 | 1.403 | 0.01662 | -0.077 | 84.435
12 | 1.394 | 0.01777 | -0.077 | 78.437
12.5 | 1.377 | 0.01883 | -0.077 | 73.136
13 | 1.354 | 0.02015 | -0.078 | 67.22
13.5 | 1.324 | 0.02197 | -0.078 | 60.279
14 | 1.29 | 0.02355 | -0.078 | 54.775
14.5 | 1.25 | 0.02532 | -0.078 | 49.371
15 | 1.206 | 0.0275 | -0.079 | 43.854
15.5 | 1.159 | 0.02986 | -0.079 | 38.812
16 | 1.106 | 0.03389 | -0.079 | 32.637

## 108. Re 10M Mach 0.10 (2)
BIGFOIL.COM POLAR EXPORT
NACA64-513 a=0.5
NACA64-513 a=0.5 |  |  |  | Cl Max: | 1.7995 | at alpha= | 20 | deg
XFOIL ncrit=9 |  |  |  | L/D Max: | 176.755 | at alpha= | 3 | deg
Re: | 10000000 |  |  | Cd Min: | 0.06532 | at alpha= | 20 | deg
Mach: | 0.1 |  |  | Cl=0 at alpha= | -3.2788 | deg
|  |  |  | @ Cl=0.1, Cd= | 0.0052563
|  |  |  | @ Cl=0.4, Cd= | 0.0044537
|  |  |  | @ Cl=0.6, Cd= | 0.0039698
alpha (deg) | Cl | Cd | Cm | Cl/Cd
-20 | -1.4316 | 0.04705 | -0.0794 | -30.4272
-19.5 | -1.4676 | 0.03687 | -0.0857 | -39.8047
-19 | -1.4831 | 0.0305 | -0.088 | -48.6262
-18.5 | -1.4932 | 0.02642 | -0.0868 | -56.5178
-18 | -1.496 | 0.0237 | -0.0831 | -63.1224
-17.5 | -1.4976 | 0.02191 | -0.0765 | -68.3524
-17 | -1.4739 | 0.02009 | -0.0733 | -73.3649
-16.5 | -1.4426 | 0.01836 | -0.0708 | -78.573
-16 | -1.404 | 0.01692 | -0.069 | -82.9787
-15.5 | -1.36 | 0.0158 | -0.0677 | -86.0759
-15 | -1.3126 | 0.01487 | -0.0667 | -88.2717
-14.5 | -1.2632 | 0.01406 | -0.0659 | -89.8435
-14 | -1.2138 | 0.01313 | -0.0651 | -92.4448
-13.5 | -1.1633 | 0.01226 | -0.0644 | -94.8858
-13 | -1.1111 | 0.01153 | -0.064 | -96.366
-12.5 | -1.0573 | 0.01096 | -0.0637 | -96.469
-12 | -1.0026 | 0.01046 | -0.0635 | -95.8509
-11.5 | -0.9478 | 0.00993 | -0.0633 | -95.4481
-11 | -0.8929 | 0.00937 | -0.0632 | -95.2935
-10.5 | -0.8371 | 0.00891 | -0.0632 | -93.9506
-10 | -0.7806 | 0.00855 | -0.0633 | -91.2982
-9.5 | -0.7236 | 0.00824 | -0.0635 | -87.8155
-9 | -0.6666 | 0.00787 | -0.0636 | -84.7014
-8.5 | -0.6096 | 0.00751 | -0.0638 | -81.1718
-8 | -0.552 | 0.00723 | -0.0641 | -76.3485
-7.5 | -0.494 | 0.00701 | -0.0645 | -70.4708
-7 | -0.4359 | 0.0068 | -0.0649 | -64.1029
-6.5 | -0.3778 | 0.00653 | -0.0653 | -57.856
-6 | -0.3196 | 0.00631 | -0.0657 | -50.6498
-5.5 | -0.2611 | 0.00611 | -0.0662 | -42.7332
-5 | -0.2024 | 0.00596 | -0.0667 | -33.9597
-4.5 | -0.1437 | 0.00583 | -0.0673 | -24.6484
-4 | -0.0849 | 0.00564 | -0.0678 | -15.0532
-3.5 | -0.0261 | 0.0055 | -0.0684 | -4.7455
-2.5 | 0.0919 | 0.00527 | -0.0697 | 17.4383
-2 | 0.1509 | 0.00517 | -0.0703 | 29.1876
-1.5 | 0.2099 | 0.00508 | -0.071 | 41.3189
-1 | 0.2688 | 0.00491 | -0.0717 | 54.7454
-0.5 | 0.3276 | 0.00472 | -0.0724 | 69.4068
0 | 0.3862 | 0.00452 | -0.0731 | 85.4425
0.5 | 0.4445 | 0.00424 | -0.0739 | 104.8349
1 | 0.5027 | 0.00394 | -0.0747 | 127.5888
1.5 | 0.5615 | 0.00395 | -0.0754 | 142.1519
2 | 0.6199 | 0.00398 | -0.0761 | 155.7538
2.5 | 0.6778 | 0.00409 | -0.0768 | 165.7213
3 | 0.7353 | 0.00416 | -0.0774 | 176.7548
3.5 | 0.7869 | 0.00501 | -0.0773 | 157.0659
4 | 0.8393 | 0.0057 | -0.0772 | 147.2456
4.5 | 0.8917 | 0.0063 | -0.0771 | 141.5397
5 | 0.9436 | 0.00688 | -0.0768 | 137.1512
5.5 | 0.9956 | 0.00737 | -0.0766 | 135.0882
6 | 1.0462 | 0.00789 | -0.076 | 132.5982
6.5 | 1.0965 | 0.00824 | -0.0753 | 133.0704
7 | 1.1487 | 0.00856 | -0.075 | 134.1939
7.5 | 1.1998 | 0.009 | -0.0745 | 133.3111
8 | 1.2497 | 0.00947 | -0.0739 | 131.9641
8.5 | 1.2988 | 0.00992 | -0.0732 | 130.9274
9 | 1.3451 | 0.01046 | -0.072 | 128.5946
9.5 | 1.3902 | 0.01098 | -0.0706 | 126.612
10 | 1.4314 | 0.01158 | -0.0686 | 123.6097
10.5 | 1.4562 | 0.01226 | -0.0635 | 118.7765
11 | 1.4822 | 0.01309 | -0.0592 | 113.2315
11.5 | 1.5109 | 0.01407 | -0.0558 | 107.3845
12 | 1.5387 | 0.01525 | -0.0526 | 100.8984
12.5 | 1.5635 | 0.01673 | -0.0494 | 93.4549
13 | 1.5913 | 0.01817 | -0.0469 | 87.5784
13.5 | 1.6168 | 0.01985 | -0.0443 | 81.4509
14 | 1.6372 | 0.02196 | -0.0416 | 74.5537
14.5 | 1.6596 | 0.02405 | -0.0393 | 69.0062
15 | 1.679 | 0.02643 | -0.0371 | 63.5263
15.5 | 1.6996 | 0.02885 | -0.0351 | 58.9116
16 | 1.7132 | 0.03198 | -0.0331 | 53.571
16.5 | 1.7315 | 0.03489 | -0.0317 | 49.6274
17 | 1.746 | 0.03824 | -0.0303 | 45.659
17.5 | 1.7615 | 0.04167 | -0.0293 | 42.2726
18 | 1.7671 | 0.04621 | -0.0283 | 38.2406
18.5 | 1.782 | 0.05002 | -0.0279 | 35.6257
19 | 1.7848 | 0.05526 | -0.0277 | 32.2982
19.5 | 1.7939 | 0.06001 | -0.0278 | 29.8934
20 | 1.7995 | 0.06532 | -0.0283 | 27.549

## 109. Re 10M Mach 0.25 (1)
BIGFOIL.COM POLAR EXPORT
NACA64-513 a=0.5
NACA64-513 a=0.5 |  |  |  | Cl Max: | 1.38 | at alpha= | 10.5 | deg
JavaFoil+Calcfoil stall+Eppler ext transition |  |  |  | L/D Max: | 141.049 | at alpha= | 3 | deg
Re: | 10000000 |  |  | Cd Min: | 0.00485 | at alpha= | 0 | deg
Mach: | 0.25 |  |  | Cl=0 at alpha= | -3.2258 | deg
|  |  |  | @ Cl=0.1, Cd= | 0.006024
|  |  |  | @ Cl=0.4, Cd= | 0.0048537
|  |  |  | @ Cl=0.6, Cd= | 0.0049852
alpha (deg) | Cl | Cd | Cm | Cl/Cd
-14.5 | -0.384 | 0.11237 | -0.025 | -3.419
-14 | -0.423 | 0.10368 | -0.025 | -4.078
-13.5 | -0.457 | 0.09596 | -0.026 | -4.758
-13 | -0.485 | 0.08889 | -0.026 | -5.457
-12.5 | -0.508 | 0.08283 | -0.027 | -6.135
-12 | -0.526 | 0.0758 | -0.029 | -6.933
-11.5 | -0.537 | 0.07002 | -0.03 | -7.666
-11 | -0.541 | 0.06512 | -0.031 | -8.311
-10.5 | -0.541 | 0.05863 | -0.034 | -9.229
-10 | -0.575 | 0.02872 | -0.048 | -20.013
-9.5 | -0.631 | 0.00914 | -0.058 | -69.088
-9 | -0.604 | 0.00845 | -0.058 | -71.52
-8.5 | -0.57 | 0.00812 | -0.059 | -70.155
-8 | -0.528 | 0.00776 | -0.059 | -68.126
-7.5 | -0.483 | 0.00744 | -0.06 | -64.957
-7 | -0.435 | 0.00726 | -0.06 | -59.926
-6.5 | -0.383 | 0.00702 | -0.061 | -54.583
-6 | -0.329 | 0.00682 | -0.061 | -48.23
-5.5 | -0.273 | 0.00667 | -0.062 | -40.87
-5 | -0.215 | 0.00658 | -0.062 | -32.616
-4.5 | -0.155 | 0.00645 | -0.063 | -24.108
-4 | -0.095 | 0.00632 | -0.063 | -15.022
-3.5 | -0.034 | 0.00625 | -0.064 | -5.431
-3 | 0.028 | 0.00612 | -0.065 | 4.503
-2.5 | 0.089 | 0.00604 | -0.065 | 14.8
-2 | 0.151 | 0.00595 | -0.066 | 25.455
-1.5 | 0.214 | 0.0059 | -0.066 | 36.243
-1 | 0.277 | 0.00528 | -0.067 | 52.34
-0.5 | 0.339 | 0.00508 | -0.067 | 66.667
0 | 0.401 | 0.00485 | -0.068 | 82.569
0.5 | 0.463 | 0.00487 | -0.069 | 95.123
1 | 0.525 | 0.0049 | -0.069 | 107.221
1.5 | 0.587 | 0.00496 | -0.07 | 118.373
2 | 0.649 | 0.00508 | -0.07 | 127.844
2.5 | 0.711 | 0.00519 | -0.071 | 136.874
3 | 0.773 | 0.00548 | -0.072 | 141.049
3.5 | 0.834 | 0.00624 | -0.072 | 133.719
4 | 0.891 | 0.00645 | -0.073 | 138.134
4.5 | 0.948 | 0.00707 | -0.073 | 134.07
5 | 1.005 | 0.00739 | -0.074 | 136.077
5.5 | 1.058 | 0.00903 | -0.074 | 117.059
6 | 1.107 | 0.01021 | -0.074 | 108.448
6.5 | 1.157 | 0.01073 | -0.075 | 107.802
7 | 1.204 | 0.01126 | -0.075 | 106.952
7.5 | 1.248 | 0.01181 | -0.076 | 105.669
8 | 1.288 | 0.0121 | -0.076 | 106.474
8.5 | 1.321 | 0.01276 | -0.076 | 103.535
9 | 1.347 | 0.01346 | -0.077 | 100.133
9.5 | 1.367 | 0.01434 | -0.077 | 95.342
10 | 1.379 | 0.01522 | -0.078 | 90.653
10.5 | 1.38 | 0.01617 | -0.078 | 85.372
11 | 1.366 | 0.01727 | -0.078 | 79.122
11.5 | 1.338 | 0.01924 | -0.078 | 69.535
12 | 1.302 | 0.01999 | -0.079 | 65.118
12.5 | 1.251 | 0.0219 | -0.079 | 57.124
13 | 1.19 | 0.02375 | -0.079 | 50.089
13.5 | 1.117 | 0.02621 | -0.079 | 42.598
14 | 1.024 | 0.03245 | -0.078 | 31.544
14.5 | 0.913 | 0.04471 | -0.075 | 20.428
15 | 0.745 | 0.09824 | -0.055 | 7.587
15.5 | 0.653 | 0.11266 | -0.049 | 5.792

## 110. Re 10M Mach 0.25 (2)
BIGFOIL.COM POLAR EXPORT
NACA64-513 a=0.5
NACA64-513 a=0.5 |  |  |  | Cl Max: | 1.7428 | at alpha= | 18.5 | deg
XFOIL ncrit=9 |  |  |  | L/D Max: | 183.101 | at alpha= | 3 | deg
Re: | 10000000 |  |  | Cd Min: | 0.21875 | at alpha= | -20 | deg
Mach: | 0.25 |  |  | Cl=0 at alpha= | -3.2794 | deg
|  |  |  | @ Cl=0.1, Cd= | 0.0053025
|  |  |  | @ Cl=0.4, Cd= | 0.0045404
|  |  |  | @ Cl=0.6, Cd= | 0.0039792
alpha (deg) | Cl | Cd | Cm | Cl/Cd
-20 | -0.6454 | 0.21875 | 0.0297 | -2.9504
-19.5 | -0.6307 | 0.211 | 0.0248 | -2.9891
-19 | -0.6218 | 0.20099 | 0.0191 | -3.0937
-18.5 | -0.6221 | 0.18831 | 0.0122 | -3.3036
-18 | -0.6097 | 0.18011 | 0.007 | -3.3852
-17.5 | -0.6177 | 0.16619 | -0.001 | -3.7168
-17 | -0.6328 | 0.15147 | -0.0098 | -4.1777
-16.5 | -1.1576 | 0.05012 | -0.0867 | -23.0966
-16 | -1.2102 | 0.03748 | -0.0965 | -32.2892
-15.5 | -1.2544 | 0.02936 | -0.0992 | -42.7248
-15 | -1.2843 | 0.0253 | -0.0935 | -50.7628
-14.5 | -1.2836 | 0.02194 | -0.0876 | -58.505
-14 | -1.2608 | 0.01863 | -0.0837 | -67.6758
-13.5 | -1.2205 | 0.0163 | -0.0808 | -74.8773
-13 | -1.17 | 0.01473 | -0.0785 | -79.4297
-12.5 | -1.1152 | 0.01351 | -0.0765 | -82.5463
-12 | -1.0602 | 0.01223 | -0.0748 | -86.6885
-11.5 | -1.0022 | 0.01131 | -0.0734 | -88.6118
-11 | -0.9425 | 0.01059 | -0.0722 | -88.9991
-10.5 | -0.8823 | 0.00996 | -0.0713 | -88.5843
-10 | -0.8225 | 0.00927 | -0.0704 | -88.7271
-9.5 | -0.7617 | 0.00878 | -0.0698 | -86.754
-9 | -0.7004 | 0.00837 | -0.0694 | -83.6798
-8.5 | -0.6393 | 0.00799 | -0.069 | -80.0125
-8 | -0.5784 | 0.00755 | -0.0688 | -76.6093
-7 | -0.4557 | 0.00697 | -0.0687 | -65.3802
-6.5 | -0.3943 | 0.00675 | -0.0688 | -58.4148
-6 | -0.3332 | 0.00645 | -0.0689 | -51.6589
-5.5 | -0.272 | 0.00621 | -0.0692 | -43.8003
-5 | -0.2107 | 0.00604 | -0.0695 | -34.8841
-4.5 | -0.1493 | 0.00588 | -0.0699 | -25.3912
-4 | -0.0881 | 0.0057 | -0.0703 | -15.4561
-3.5 | -0.027 | 0.00556 | -0.0708 | -4.8561
-2.5 | 0.0954 | 0.00531 | -0.072 | 17.9661
-2 | 0.1565 | 0.00521 | -0.0726 | 30.0384
-1.5 | 0.2176 | 0.0051 | -0.0733 | 42.6667
-1 | 0.2787 | 0.00496 | -0.074 | 56.1895
-0.5 | 0.3394 | 0.00477 | -0.0747 | 71.153
0 | 0.4001 | 0.00454 | -0.0755 | 88.1278
1 | 0.5206 | 0.00396 | -0.0771 | 131.4646
1.5 | 0.5814 | 0.00397 | -0.0778 | 146.4484
2 | 0.642 | 0.004 | -0.0786 | 160.5
2.5 | 0.7019 | 0.00412 | -0.0792 | 170.3641
3 | 0.7617 | 0.00416 | -0.0798 | 183.101
3.5 | 0.8148 | 0.00505 | -0.0796 | 161.3465
4 | 0.8682 | 0.00581 | -0.0793 | 149.432
4.5 | 0.9218 | 0.00645 | -0.079 | 142.9147
5 | 0.9743 | 0.00711 | -0.0784 | 137.0323
5.5 | 1.0275 | 0.00765 | -0.0778 | 134.3137
6 | 1.079 | 0.0082 | -0.0768 | 131.5854
6.5 | 1.1296 | 0.00859 | -0.0755 | 131.5017
7 | 1.1832 | 0.00896 | -0.0748 | 132.0536
7.5 | 1.2352 | 0.00943 | -0.0739 | 130.9862
8 | 1.2848 | 0.00996 | -0.0725 | 128.996
8.5 | 1.3321 | 0.01052 | -0.0706 | 126.6255
9 | 1.3754 | 0.01114 | -0.0681 | 123.465
9.5 | 1.4017 | 0.01183 | -0.0625 | 118.4869
10 | 1.4281 | 0.01281 | -0.0576 | 111.4832
10.5 | 1.4581 | 0.01394 | -0.0537 | 104.5983
11 | 1.4894 | 0.01519 | -0.0504 | 98.0513
11.5 | 1.5173 | 0.01677 | -0.047 | 90.477
12 | 1.5448 | 0.01851 | -0.0438 | 83.4576
12.5 | 1.5718 | 0.02041 | -0.0408 | 77.0113
13 | 1.5946 | 0.02269 | -0.0377 | 70.2777
13.5 | 1.6162 | 0.02518 | -0.0349 | 64.1859
14 | 1.6357 | 0.02793 | -0.0321 | 58.5643
14.5 | 1.6552 | 0.03088 | -0.0298 | 53.601
15 | 1.6745 | 0.03404 | -0.0277 | 49.1921
15.5 | 1.6935 | 0.03737 | -0.0258 | 45.3171
16 | 1.7054 | 0.04153 | -0.0241 | 41.0643
16.5 | 1.7163 | 0.04596 | -0.0228 | 37.3433
17 | 1.725 | 0.05084 | -0.0218 | 33.93
17.5 | 1.7337 | 0.05598 | -0.0213 | 30.97
18 | 1.7376 | 0.0619 | -0.0213 | 28.0711
18.5 | 1.7428 | 0.06791 | -0.0217 | 25.6634
19 | 1.7374 | 0.07556 | -0.0229 | 22.9936
19.5 | 1.7313 | 0.0836 | -0.0248 | 20.7093
20 | 1.7214 | 0.09254 | -0.0276 | 18.6017

## 111. Re 10M Mach 0.50 (1)
BIGFOIL.COM POLAR EXPORT
NACA64-513 a=0.5
NACA64-513 a=0.5 |  |  |  | Cl Max: | 1.305 | at alpha= | 7.5 | deg
JavaFoil+Calcfoil stall+Eppler ext transition |  |  |  | L/D Max: | 143.883 | at alpha= | 3.5 | deg
Re: | 10000000 |  |  | Cd Min: | 0.00502 | at alpha= | 0 | deg
Mach: | 0.5 |  |  | Cl=0 at alpha= | -3.2246 | deg
|  |  |  | @ Cl=0.1, Cd= | 0.00626
|  |  |  | @ Cl=0.4, Cd= | 0.005187
|  |  |  | @ Cl=0.6, Cd= | 0.0051407
alpha (deg) | Cl | Cd | Cm | Cl/Cd
-20 | -0.93 | 0.15005 | -0.031 | -6.2
-19.5 | -0.903 | 0.14204 | -0.032 | -6.359
-19 | -0.879 | 0.13945 | -0.033 | -6.306
-18.5 | -0.852 | 0.13236 | -0.033 | -6.434
-18 | -0.822 | 0.13004 | -0.033 | -6.322
-17.5 | -0.792 | 0.12598 | -0.032 | -6.29
-17 | -0.765 | 0.11896 | -0.032 | -6.434
-16.5 | -0.738 | 0.11152 | -0.032 | -6.619
-16 | -0.712 | 0.11347 | -0.033 | -6.272
-15.5 | -0.683 | 0.109 | -0.032 | -6.263
-15 | -0.655 | 0.10238 | -0.033 | -6.4
-14.5 | -0.629 | 0.09539 | -0.033 | -6.59
-14 | -0.598 | 0.10684 | -0.031 | -5.597
-13.5 | -0.579 | 0.07769 | -0.038 | -7.453
-13 | -0.543 | 0.09037 | -0.032 | -6.01
-12.5 | -0.516 | 0.08461 | -0.032 | -6.094
-12 | -0.489 | 0.07495 | -0.034 | -6.531
-11.5 | -0.463 | 0.06939 | -0.036 | -6.671
-11 | -0.438 | 0.06171 | -0.039 | -7.1
-10.5 | -0.427 | 0.04264 | -0.048 | -10.009
-10 | -0.376 | 0.07091 | -0.031 | -5.302
-9.5 | -0.348 | 0.06267 | -0.031 | -5.557
-9 | -0.321 | 0.05656 | -0.033 | -5.678
-8.5 | -0.294 | 0.05295 | -0.034 | -5.547
-8 | -0.27 | 0.04443 | -0.041 | -6.07
-7.5 | -0.237 | 0.05131 | -0.031 | -4.621
-7 | -0.281 | 0.04724 | -0.032 | -5.953
-6.5 | -0.374 | 0.00802 | -0.068 | -46.643
-6 | -0.341 | 0.00749 | -0.068 | -45.542
-5.5 | -0.292 | 0.00719 | -0.069 | -40.571
-5 | -0.234 | 0.00699 | -0.07 | -33.418
-4.5 | -0.171 | 0.00679 | -0.07 | -25.169
-4 | -0.105 | 0.00663 | -0.071 | -15.823
-3.5 | -0.038 | 0.00647 | -0.072 | -5.815
-3 | 0.031 | 0.00637 | -0.072 | 4.813
-2.5 | 0.1 | 0.00626 | -0.073 | 15.915
-2 | 0.169 | 0.00616 | -0.073 | 27.448
-1.5 | 0.239 | 0.0061 | -0.074 | 39.119
-1 | 0.309 | 0.00604 | -0.075 | 51.212
-0.5 | 0.379 | 0.00526 | -0.075 | 72.015
0 | 0.448 | 0.00502 | -0.076 | 89.224
0.5 | 0.518 | 0.00505 | -0.077 | 102.492
1 | 0.587 | 0.00512 | -0.077 | 114.629
1.5 | 0.656 | 0.00523 | -0.078 | 125.439
2 | 0.725 | 0.00537 | -0.079 | 135.083
2.5 | 0.795 | 0.00556 | -0.079 | 142.892
3 | 0.863 | 0.00618 | -0.08 | 139.684
3.5 | 0.93 | 0.00647 | -0.08 | 143.883
4 | 0.987 | 0.00755 | -0.081 | 130.695
4.5 | 1.047 | 0.00853 | -0.081 | 122.744
5 | 1.103 | 0.00997 | -0.081 | 110.673
5.5 | 1.156 | 0.01177 | -0.082 | 98.188
6 | 1.206 | 0.0126 | -0.082 | 95.754
6.5 | 1.25 | 0.01342 | -0.082 | 93.163
7 | 1.284 | 0.01435 | -0.083 | 89.52
7.5 | 1.305 | 0.01542 | -0.083 | 84.632
8 | 1.302 | 0.0164 | -0.084 | 79.381
8.5 | 1.225 | 0.01807 | -0.084 | 67.768
9 | 0.793 | 0.02123 | -0.084 | 37.341
9.5 | 0.824 | 0.02206 | -0.084 | 37.349
10 | 0.856 | 0.02192 | -0.085 | 39.041
10.5 | 0.884 | 0.02413 | -0.085 | 36.625
11 | 0.908 | 0.02764 | -0.085 | 32.842
11.5 | 0.8 | 0.08291 | -0.046 | 9.646
12 | 0.97 | 0.02875 | -0.086 | 33.731
12.5 | 0.992 | 0.03325 | -0.086 | 29.834

## 112. Re 10M Mach 0.50 (2)
BIGFOIL.COM POLAR EXPORT
NACA64-513 a=0.5
NACA64-513 a=0.5 |  |  |  | Cl Max: | 1.4802 | at alpha= | 10.5 | deg
XFOIL ncrit=9 |  |  |  | L/D Max: | 202.431 | at alpha= | 3 | deg
Re: | 10000000 |  |  | Cd Min: | 0.25468 | at alpha= | -20 | deg
Mach: | 0.5 |  |  | Cl=0 at alpha= | -3.2793 | deg
|  |  |  | @ Cl=0.1, Cd= | 0.0055023
|  |  |  | @ Cl=0.4, Cd= | 0.0049298
|  |  |  | @ Cl=0.6, Cd= | 0.0040882
alpha (deg) | Cl | Cd | Cm | Cl/Cd
-20 | -0.6684 | 0.25468 | 0.0424 | -2.6245
-19.5 | -0.6469 | 0.2455 | 0.037 | -2.635
-19 | -0.6259 | 0.23618 | 0.0315 | -2.6501
-18.5 | -0.6019 | 0.22888 | 0.0263 | -2.6298
-18 | -0.5796 | 0.22048 | 0.021 | -2.6288
-17.5 | -0.559 | 0.21149 | 0.0157 | -2.6432
-17 | -0.5392 | 0.20225 | 0.0103 | -2.666
-16.5 | -0.5192 | 0.1934 | 0.0051 | -2.6846
-16 | -0.5022 | 0.18359 | -0.0005 | -2.7354
-15.5 | -0.4825 | 0.17517 | -0.0056 | -2.7545
-15 | -0.465 | 0.16623 | -0.0109 | -2.7973
-14.5 | -0.4514 | 0.15634 | -0.0166 | -2.8873
-14 | -0.4341 | 0.14796 | -0.0217 | -2.9339
-13.5 | -0.4171 | 0.13963 | -0.0268 | -2.9872
-13 | -0.4044 | 0.13065 | -0.0321 | -3.0953
-12.5 | -0.3945 | 0.12135 | -0.0377 | -3.2509
-12 | -0.3847 | 0.11247 | -0.0431 | -3.4205
-11 | -0.3856 | 0.09247 | -0.0557 | -4.17
-10.5 | -0.3986 | 0.08141 | -0.0631 | -4.8962
-10 | -0.393 | 0.07376 | -0.068 | -5.3281
-9.5 | -0.4073 | 0.06367 | -0.0751 | -6.397
-9 | -0.4229 | 0.05325 | -0.0831 | -7.9418
-8.5 | -0.4442 | 0.04177 | -0.095 | -10.6344
-8 | -0.4798 | 0.03485 | -0.0946 | -13.7676
-7.5 | -0.4964 | 0.02595 | -0.0941 | -19.1291
-7 | -0.5086 | 0.01491 | -0.0917 | -34.1113
-6.5 | -0.4672 | 0.00942 | -0.0885 | -49.5966
-6 | -0.398 | 0.00785 | -0.0861 | -50.7006
-5.5 | -0.3242 | 0.00713 | -0.0844 | -45.4698
-5 | -0.2507 | 0.00658 | -0.0833 | -38.1003
-4.5 | -0.177 | 0.00629 | -0.0826 | -28.1399
-4 | -0.1039 | 0.00603 | -0.0823 | -17.2305
-3.5 | -0.0316 | 0.00581 | -0.0822 | -5.4389
-3 | 0.04 | 0.00562 | -0.0824 | 7.1174
-2.5 | 0.1114 | 0.00548 | -0.0827 | 20.3285
-2 | 0.1825 | 0.00535 | -0.0832 | 34.1121
-1.5 | 0.2531 | 0.00525 | -0.0838 | 48.2095
-1 | 0.3235 | 0.00514 | -0.0845 | 62.9377
-0.5 | 0.3936 | 0.00495 | -0.0853 | 79.5152
0 | 0.4632 | 0.00473 | -0.0861 | 97.9281
0.5 | 0.5327 | 0.00438 | -0.0871 | 121.621
1 | 0.6019 | 0.00408 | -0.088 | 147.5245
1.5 | 0.6723 | 0.00408 | -0.0888 | 164.7794
2 | 0.7429 | 0.00413 | -0.0896 | 179.8789
2.5 | 0.8131 | 0.00421 | -0.0902 | 193.1354
3 | 0.8826 | 0.00436 | -0.0907 | 202.4312
3.5 | 0.9439 | 0.00517 | -0.0899 | 182.5725
4.5 | 1.0511 | 0.00732 | -0.0856 | 143.5929
5 | 1.1012 | 0.00827 | -0.0825 | 133.156
5.5 | 1.1456 | 0.00921 | -0.0782 | 124.3865
6 | 1.1809 | 0.0099 | -0.0719 | 119.2828
6.5 | 1.2122 | 0.01078 | -0.0655 | 112.449
7 | 1.2494 | 0.01205 | -0.0605 | 103.6846
7.5 | 1.2862 | 0.01362 | -0.0559 | 94.4347
8 | 1.3258 | 0.01527 | -0.0518 | 86.8238
8.5 | 1.3613 | 0.0173 | -0.0474 | 78.6879
9 | 1.3973 | 0.01948 | -0.0431 | 71.73
9.5 | 1.4307 | 0.02195 | -0.0388 | 65.18
10 | 1.4585 | 0.0249 | -0.0343 | 58.5743
10.5 | 1.4802 | 0.02843 | -0.0295 | 52.0647
11 | 1.4777 | 0.03383 | -0.0244 | 43.6802
11.5 | 1.4589 | 0.04078 | -0.0199 | 35.7749
12 | 1.4297 | 0.04908 | -0.0168 | 29.13
12.5 | 1.3953 | 0.05883 | -0.0156 | 23.7175
13 | 1.3606 | 0.06994 | -0.017 | 19.4538
13.5 | 1.3269 | 0.08229 | -0.0209 | 16.1247
14 | 1.2939 | 0.09586 | -0.0269 | 13.4978
14.5 | 1.2635 | 0.11033 | -0.0348 | 11.452
15 | 1.2354 | 0.12552 | -0.0443 | 9.8423
15.5 | 1.2121 | 0.14088 | -0.0544 | 8.6038

## 113. Re 12M Mach 0.00 (1)
BIGFOIL.COM POLAR EXPORT
NACA64-513 a=0.5
NACA64-513 a=0.5 |  |  |  | Cl Max: | 1.413 | at alpha= | 11.5 | deg
JavaFoil+Calcfoil stall+Eppler ext transition |  |  |  | L/D Max: | 132.549 | at alpha= | 4.5 | deg
Re: | 12000000 |  |  | Cd Min: | 0.00476 | at alpha= | 0.5 | deg
Mach: | 0 |  |  | Cl=0 at alpha= | -3.225 | deg
|  |  |  | @ Cl=0.1, Cd= | 0.005857
|  |  |  | @ Cl=0.4, Cd= | 0.004904
|  |  |  | @ Cl=0.6, Cd= | 0.0049327
alpha (deg) | Cl | Cd | Cm | Cl/Cd
-16 | -0.601 | 0.11448 | -0.026 | -5.246
-15.5 | -0.612 | 0.10713 | -0.026 | -5.708
-15 | -0.62 | 0.10088 | -0.027 | -6.151
-14.5 | -0.628 | 0.09399 | -0.028 | -6.683
-14 | -0.633 | 0.08884 | -0.029 | -7.123
-13.5 | -0.636 | 0.08268 | -0.03 | -7.689
-13 | -0.636 | 0.07606 | -0.031 | -8.369
-12.5 | -0.635 | 0.06923 | -0.033 | -9.175
-12 | -0.634 | 0.06017 | -0.036 | -10.538
-11.5 | -0.693 | 0.02015 | -0.049 | -34.378
-11 | -0.723 | 0.00985 | -0.054 | -73.451
-10.5 | -0.709 | 0.00859 | -0.055 | -82.495
-10 | -0.681 | 0.00824 | -0.055 | -82.587
-9.5 | -0.649 | 0.00782 | -0.056 | -82.956
-9 | -0.612 | 0.00785 | -0.056 | -77.975
-8.5 | -0.571 | 0.00759 | -0.057 | -75.263
-8 | -0.526 | 0.00731 | -0.057 | -71.934
-7.5 | -0.478 | 0.00706 | -0.058 | -67.626
-7 | -0.428 | 0.0069 | -0.058 | -61.96
-6.5 | -0.375 | 0.00672 | -0.059 | -55.847
-6 | -0.321 | 0.00658 | -0.059 | -48.816
-5.5 | -0.266 | 0.00645 | -0.06 | -41.175
-5 | -0.209 | 0.00636 | -0.06 | -32.835
-4.5 | -0.151 | 0.00624 | -0.061 | -24.199
-4 | -0.092 | 0.00616 | -0.061 | -14.96
-3.5 | -0.033 | 0.00604 | -0.062 | -5.448
-3 | 0.027 | 0.00595 | -0.063 | 4.489
-2.5 | 0.087 | 0.00587 | -0.063 | 14.767
-2 | 0.147 | 0.00581 | -0.064 | 25.261
-1.5 | 0.207 | 0.00575 | -0.064 | 35.985
-1 | 0.268 | 0.00532 | -0.065 | 50.319
-0.5 | 0.328 | 0.00506 | -0.065 | 64.785
0 | 0.388 | 0.00494 | -0.066 | 78.573
0.5 | 0.448 | 0.00476 | -0.066 | 94.147
1 | 0.508 | 0.00483 | -0.067 | 105.245
1.5 | 0.568 | 0.00489 | -0.068 | 116.108
2 | 0.628 | 0.00497 | -0.068 | 126.405
2.5 | 0.688 | 0.00553 | -0.069 | 124.399
3 | 0.748 | 0.00589 | -0.069 | 126.917
3.5 | 0.808 | 0.00627 | -0.07 | 128.914
4 | 0.863 | 0.00669 | -0.07 | 128.968
4.5 | 0.919 | 0.00694 | -0.071 | 132.549
5 | 0.976 | 0.0076 | -0.071 | 128.442
5.5 | 1.03 | 0.00791 | -0.072 | 130.223
6 | 1.08 | 0.00945 | -0.072 | 114.236
6.5 | 1.13 | 0.0099 | -0.073 | 114.071
7 | 1.177 | 0.01032 | -0.073 | 114.114
7.5 | 1.223 | 0.01076 | -0.074 | 113.655
8 | 1.266 | 0.01126 | -0.074 | 112.385
8.5 | 1.303 | 0.01146 | -0.074 | 113.672
9 | 1.336 | 0.01204 | -0.075 | 110.899
9.5 | 1.364 | 0.01269 | -0.075 | 107.489
10 | 1.388 | 0.01336 | -0.076 | 103.913
10.5 | 1.405 | 0.01411 | -0.076 | 99.572
11 | 1.412 | 0.01492 | -0.076 | 94.66
11.5 | 1.413 | 0.01581 | -0.077 | 89.375
12 | 1.407 | 0.01686 | -0.077 | 83.415
12.5 | 1.394 | 0.01782 | -0.077 | 78.231
13 | 1.375 | 0.01929 | -0.078 | 71.275
13.5 | 1.351 | 0.02062 | -0.078 | 65.502
14 | 1.321 | 0.02202 | -0.078 | 59.991
14.5 | 1.287 | 0.02381 | -0.078 | 54.052
15 | 1.249 | 0.02566 | -0.079 | 48.654
15.5 | 1.208 | 0.02753 | -0.079 | 43.876
16 | 1.162 | 0.03061 | -0.079 | 37.967
16.5 | 1.115 | 0.03397 | -0.079 | 32.832

## 114. Re 12M Mach 0.00 (2)
BIGFOIL.COM POLAR EXPORT
NACA64-513 a=0.5
NACA64-513 a=0.5 |  |  |  | Cl Max: | 1.8286 | at alpha= | 20 | deg
XFOIL ncrit=9 |  |  |  | L/D Max: | 166.957 | at alpha= | 3 | deg
Re: | 12000000 |  |  | Cd Min: | 0.05885 | at alpha= | 20 | deg
Mach: | 0 |  |  | Cl=0 at alpha= | -3.2765 | deg
|  |  |  | @ Cl=0.1, Cd= | 0.0050979
|  |  |  | @ Cl=0.4, Cd= | 0.0044135
|  |  |  | @ Cl=0.6, Cd= | 0.003968
alpha (deg) | Cl | Cd | Cm | Cl/Cd
-19.5 | -1.5621 | 0.02607 | -0.0842 | -59.9194
-19 | -1.5642 | 0.0235 | -0.0808 | -66.5617
-18.5 | -1.565 | 0.02165 | -0.0753 | -72.2864
-18 | -1.5474 | 0.02032 | -0.071 | -76.1516
-17.5 | -1.5173 | 0.01888 | -0.0686 | -80.3655
-17 | -1.4821 | 0.01752 | -0.0667 | -84.5947
-16.5 | -1.4432 | 0.01624 | -0.0652 | -88.867
-16 | -1.3999 | 0.0152 | -0.0642 | -92.0987
-15.5 | -1.3534 | 0.01434 | -0.0634 | -94.3794
-15 | -1.3049 | 0.0136 | -0.0628 | -95.9485
-14.5 | -1.2552 | 0.01291 | -0.0624 | -97.227
-14 | -1.2054 | 0.01213 | -0.062 | -99.3735
-13.5 | -1.1548 | 0.01139 | -0.0616 | -101.3872
-13 | -1.1026 | 0.01078 | -0.0615 | -102.282
-12.5 | -1.0492 | 0.01028 | -0.0614 | -102.0623
-12 | -0.9951 | 0.00984 | -0.0614 | -101.128
-11.5 | -0.9406 | 0.00941 | -0.0615 | -99.9575
-11 | -0.8861 | 0.00891 | -0.0615 | -99.4501
-10.5 | -0.831 | 0.00848 | -0.0617 | -97.9953
-10 | -0.775 | 0.00814 | -0.0619 | -95.2088
-9.5 | -0.7186 | 0.00785 | -0.0622 | -91.5414
-9 | -0.662 | 0.00756 | -0.0625 | -87.5661
-8.5 | -0.6055 | 0.00721 | -0.0628 | -83.9806
-8 | -0.5485 | 0.00694 | -0.0632 | -79.0346
-7.5 | -0.491 | 0.00672 | -0.0636 | -73.0655
-7 | -0.4334 | 0.00652 | -0.0641 | -66.4724
-6.5 | -0.3756 | 0.00633 | -0.0646 | -59.3365
-6 | -0.3178 | 0.00609 | -0.0651 | -52.1839
-5.5 | -0.2598 | 0.0059 | -0.0656 | -44.0339
-4.5 | -0.1431 | 0.00562 | -0.0667 | -25.4626
-4 | -0.0847 | 0.00548 | -0.0673 | -15.4562
-3.5 | -0.0262 | 0.00534 | -0.0679 | -4.9064
-3 | 0.0324 | 0.00522 | -0.0686 | 6.2069
-2.5 | 0.0911 | 0.00511 | -0.0692 | 17.8278
-2 | 0.1497 | 0.00503 | -0.0699 | 29.7614
-1.5 | 0.2085 | 0.00492 | -0.0706 | 42.378
-1 | 0.2671 | 0.00479 | -0.0713 | 55.762
-0.5 | 0.3255 | 0.00465 | -0.072 | 70
0 | 0.3839 | 0.00448 | -0.0727 | 85.692
0.5 | 0.442 | 0.00424 | -0.0734 | 104.2453
1 | 0.4997 | 0.00393 | -0.0742 | 127.1501
1.5 | 0.558 | 0.00391 | -0.075 | 142.711
2 | 0.6159 | 0.00399 | -0.0757 | 154.3609
2.5 | 0.6734 | 0.00413 | -0.0763 | 163.0508
3 | 0.7296 | 0.00437 | -0.0768 | 166.9565
3.5 | 0.7801 | 0.0053 | -0.0767 | 147.1887
4 | 0.8335 | 0.0058 | -0.0768 | 143.7069
4.5 | 0.8863 | 0.00633 | -0.0768 | 140.0158
5 | 0.939 | 0.00681 | -0.0767 | 137.8855
5.5 | 0.9913 | 0.00726 | -0.0766 | 136.5427
6 | 1.043 | 0.00771 | -0.0763 | 135.2789
6.5 | 1.0948 | 0.00807 | -0.0761 | 135.6629
7 | 1.1453 | 0.00834 | -0.0755 | 137.3261
7.5 | 1.1967 | 0.00865 | -0.0752 | 138.3468
8 | 1.247 | 0.0091 | -0.0747 | 137.033
8.5 | 1.2968 | 0.00951 | -0.0743 | 136.3617
9 | 1.3442 | 0.01002 | -0.0734 | 134.1517
9.5 | 1.3909 | 0.01049 | -0.0724 | 132.5929
10 | 1.4339 | 0.01106 | -0.0708 | 129.6474
10.5 | 1.474 | 0.01165 | -0.0688 | 126.5236
11 | 1.4987 | 0.01225 | -0.0638 | 122.3429
11.5 | 1.5238 | 0.01309 | -0.0595 | 116.4095
12 | 1.5497 | 0.01415 | -0.0559 | 109.5194
12.5 | 1.5762 | 0.01536 | -0.0528 | 102.6172
13 | 1.6034 | 0.01666 | -0.05 | 96.2425
13.5 | 1.6295 | 0.01814 | -0.0474 | 89.8291
14 | 1.6501 | 0.02006 | -0.0445 | 82.2582
14.5 | 1.674 | 0.02187 | -0.0423 | 76.5432
15 | 1.6933 | 0.0241 | -0.0399 | 70.2614
15.5 | 1.7145 | 0.02629 | -0.0379 | 65.2149
16 | 1.7308 | 0.02896 | -0.0358 | 59.7652
16.5 | 1.7498 | 0.03157 | -0.0342 | 55.426
17 | 1.7638 | 0.03474 | -0.0327 | 50.7714
17.5 | 1.7806 | 0.0378 | -0.0316 | 47.1058
18 | 1.7878 | 0.0419 | -0.0303 | 42.6683
18.5 | 1.8047 | 0.04522 | -0.0297 | 39.9093
19 | 1.8116 | 0.0497 | -0.0292 | 36.4507
19.5 | 1.8217 | 0.054 | -0.0291 | 33.7352
20 | 1.8286 | 0.05885 | -0.0292 | 31.0722

## 115. Re 12M Mach 0.10 (1)
BIGFOIL.COM POLAR EXPORT
NACA64-513 a=0.5
NACA64-513 a=0.5 |  |  |  | Cl Max: | 1.408 | at alpha= | 11 | deg
JavaFoil+Calcfoil stall+Eppler ext transition |  |  |  | L/D Max: | 136.61 | at alpha= | 5.5 | deg
Re: | 12000000 |  |  | Cd Min: | 0.00476 | at alpha= | 0.5 | deg
Mach: | 0.1 |  |  | Cl=0 at alpha= | -3.225 | deg
|  |  |  | @ Cl=0.1, Cd= | 0.0058648
|  |  |  | @ Cl=0.4, Cd= | 0.0049183
|  |  |  | @ Cl=0.6, Cd= | 0.0049383
alpha (deg) | Cl | Cd | Cm | Cl/Cd
-15.5 | -0.581 | 0.10901 | -0.026 | -5.327
-15 | -0.593 | 0.10243 | -0.027 | -5.788
-14.5 | -0.603 | 0.09645 | -0.027 | -6.254
-14 | -0.611 | 0.09035 | -0.028 | -6.767
-13.5 | -0.616 | 0.08533 | -0.029 | -7.224
-13 | -0.62 | 0.07836 | -0.03 | -7.911
-12.5 | -0.621 | 0.07152 | -0.032 | -8.679
-12 | -0.619 | 0.06434 | -0.034 | -9.623
-11.5 | -0.65 | 0.03539 | -0.045 | -18.364
-11 | -0.688 | 0.01416 | -0.051 | -48.605
-10.5 | -0.704 | 0.0089 | -0.055 | -79.141
-10 | -0.678 | 0.00832 | -0.056 | -81.477
-9.5 | -0.647 | 0.00789 | -0.056 | -82.062
-9 | -0.612 | 0.00788 | -0.057 | -77.631
-8.5 | -0.571 | 0.00762 | -0.057 | -74.942
-8 | -0.526 | 0.00735 | -0.058 | -71.584
-7.5 | -0.479 | 0.00707 | -0.058 | -67.72
-7 | -0.429 | 0.00692 | -0.059 | -61.972
-6.5 | -0.377 | 0.00676 | -0.059 | -55.732
-6 | -0.322 | 0.00659 | -0.06 | -48.907
-5.5 | -0.267 | 0.00646 | -0.06 | -41.279
-5 | -0.21 | 0.00636 | -0.061 | -32.973
-4.5 | -0.152 | 0.00625 | -0.061 | -24.239
-4 | -0.093 | 0.00616 | -0.062 | -15.024
-3.5 | -0.033 | 0.00607 | -0.062 | -5.451
-3 | 0.027 | 0.00595 | -0.063 | 4.513
-2.5 | 0.087 | 0.00588 | -0.063 | 14.799
-2 | 0.147 | 0.00581 | -0.064 | 25.379
-1.5 | 0.208 | 0.00577 | -0.065 | 36.071
-1 | 0.269 | 0.0053 | -0.065 | 50.736
-0.5 | 0.33 | 0.00508 | -0.066 | 64.846
0 | 0.39 | 0.00495 | -0.066 | 78.787
0.5 | 0.45 | 0.00476 | -0.067 | 94.732
1 | 0.511 | 0.00482 | -0.067 | 105.896
1.5 | 0.571 | 0.00489 | -0.068 | 116.87
2 | 0.631 | 0.00499 | -0.068 | 126.611
2.5 | 0.692 | 0.00557 | -0.069 | 124.131
3 | 0.752 | 0.00589 | -0.07 | 127.64
3.5 | 0.812 | 0.00627 | -0.07 | 129.585
4 | 0.867 | 0.00676 | -0.071 | 128.327
4.5 | 0.924 | 0.00702 | -0.071 | 131.58
5 | 0.98 | 0.00766 | -0.072 | 128.019
5.5 | 1.034 | 0.00757 | -0.072 | 136.61
6 | 1.085 | 0.00952 | -0.073 | 113.873
6.5 | 1.134 | 0.00997 | -0.073 | 113.749
7 | 1.182 | 0.0104 | -0.073 | 113.678
7.5 | 1.227 | 0.01085 | -0.074 | 113.123
8 | 1.27 | 0.01138 | -0.074 | 111.574
8.5 | 1.306 | 0.01158 | -0.075 | 112.785
9 | 1.338 | 0.01219 | -0.075 | 109.781
9.5 | 1.366 | 0.01281 | -0.075 | 106.602
10 | 1.388 | 0.01354 | -0.076 | 102.511
10.5 | 1.403 | 0.01431 | -0.076 | 98.048
11 | 1.408 | 0.01515 | -0.077 | 92.944
11.5 | 1.406 | 0.01607 | -0.077 | 87.467
12 | 1.396 | 0.01717 | -0.077 | 81.293
12.5 | 1.379 | 0.01836 | -0.078 | 75.119
13 | 1.356 | 0.01952 | -0.078 | 69.477
13.5 | 1.326 | 0.02113 | -0.078 | 62.783
14 | 1.292 | 0.02263 | -0.078 | 57.096
14.5 | 1.252 | 0.02446 | -0.079 | 51.192
15 | 1.208 | 0.02638 | -0.079 | 45.804
15.5 | 1.161 | 0.02899 | -0.079 | 40.038
16 | 1.109 | 0.03243 | -0.079 | 34.192

## 116. Re 12M Mach 0.10 (2)
BIGFOIL.COM POLAR EXPORT
NACA64-513 a=0.5
NACA64-513 a=0.5 |  |  |  | Cl Max: | 1.8227 | at alpha= | 20 | deg
XFOIL ncrit=9 |  |  |  | L/D Max: | 168.851 | at alpha= | 3 | deg
Re: | 12000000 |  |  | Cd Min: | 0.0624 | at alpha= | 20 | deg
Mach: | 0.1 |  |  | Cl=0 at alpha= | -3.2767 | deg
|  |  |  | @ Cl=0.1, Cd= | 0.0051087
|  |  |  | @ Cl=0.4, Cd= | 0.0044242
|  |  |  | @ Cl=0.6, Cd= | 0.0039627
alpha (deg) | Cl | Cd | Cm | Cl/Cd
-20 | -1.4818 | 0.04085 | -0.0839 | -36.2742
-19 | -1.5236 | 0.02763 | -0.088 | -55.143
-18.5 | -1.5292 | 0.02435 | -0.0853 | -62.8008
-18 | -1.5328 | 0.02219 | -0.0797 | -69.0762
-17.5 | -1.5184 | 0.02065 | -0.0748 | -73.5303
-17 | -1.4855 | 0.01927 | -0.0723 | -77.0887
-16.5 | -1.4493 | 0.01783 | -0.0702 | -81.2844
-16 | -1.41 | 0.0164 | -0.0685 | -85.9756
-15.5 | -1.3667 | 0.01514 | -0.0671 | -90.2708
-15 | -1.319 | 0.0142 | -0.0661 | -92.8873
-14.5 | -1.269 | 0.01342 | -0.0653 | -94.5604
-14 | -1.2176 | 0.01271 | -0.0647 | -95.7986
-13.5 | -1.1663 | 0.0119 | -0.0641 | -98.0084
-13 | -1.1143 | 0.01112 | -0.0636 | -100.2068
-12.5 | -1.0605 | 0.01053 | -0.0633 | -100.7123
-12 | -1.0056 | 0.01003 | -0.0632 | -100.2592
-11.5 | -0.9501 | 0.00959 | -0.0631 | -99.0719
-11 | -0.8947 | 0.0091 | -0.063 | -98.3187
-10.5 | -0.839 | 0.00861 | -0.063 | -97.4448
-10 | -0.7825 | 0.00824 | -0.0631 | -94.9636
-9.5 | -0.7253 | 0.00792 | -0.0633 | -91.5783
-9 | -0.6679 | 0.00765 | -0.0635 | -87.3072
-8.5 | -0.6108 | 0.00728 | -0.0637 | -83.9011
-8 | -0.5532 | 0.00699 | -0.064 | -79.1416
-7.5 | -0.4951 | 0.00675 | -0.0643 | -73.3481
-7 | -0.4369 | 0.00655 | -0.0648 | -66.7023
-6.5 | -0.3786 | 0.00636 | -0.0652 | -59.5283
-6 | -0.3202 | 0.00611 | -0.0656 | -52.4059
-5.5 | -0.2617 | 0.00592 | -0.0661 | -44.2061
-5 | -0.203 | 0.00577 | -0.0666 | -35.182
-4.5 | -0.1441 | 0.00563 | -0.0672 | -25.595
-4 | -0.0853 | 0.00549 | -0.0678 | -15.5373
-3.5 | -0.0264 | 0.00535 | -0.0684 | -4.9346
-3 | 0.0327 | 0.00523 | -0.069 | 6.2524
-2.5 | 0.0917 | 0.00512 | -0.0696 | 17.9102
-2 | 0.1507 | 0.00504 | -0.0703 | 29.9008
-1.5 | 0.2099 | 0.00492 | -0.071 | 42.6626
-1 | 0.2689 | 0.0048 | -0.0717 | 56.0208
-0.5 | 0.3277 | 0.00465 | -0.0724 | 70.4731
0 | 0.3864 | 0.00448 | -0.0731 | 86.25
0.5 | 0.4449 | 0.00424 | -0.0739 | 104.9292
1 | 0.5029 | 0.00393 | -0.0747 | 127.9644
1.5 | 0.5616 | 0.00391 | -0.0754 | 143.6317
2 | 0.6199 | 0.00399 | -0.0761 | 155.3634
2.5 | 0.6777 | 0.00413 | -0.0767 | 164.092
3 | 0.7345 | 0.00435 | -0.0773 | 168.8506
3.5 | 0.7851 | 0.00531 | -0.0771 | 147.8531
4 | 0.8387 | 0.00583 | -0.0772 | 143.8593
4.5 | 0.8917 | 0.00636 | -0.0771 | 140.2044
5 | 0.9447 | 0.00684 | -0.077 | 138.114
5.5 | 0.9972 | 0.0073 | -0.0768 | 136.6027
6 | 1.0491 | 0.00776 | -0.0765 | 135.1933
6.5 | 1.1011 | 0.00812 | -0.0762 | 135.6034
7.5 | 1.2036 | 0.00872 | -0.0752 | 138.0275
8 | 1.2541 | 0.00918 | -0.0746 | 136.6122
8.5 | 1.3038 | 0.00961 | -0.074 | 135.6712
9 | 1.3513 | 0.01012 | -0.073 | 133.5277
9.5 | 1.3975 | 0.01061 | -0.0718 | 131.7154
10 | 1.4396 | 0.01122 | -0.0699 | 128.3066
10.5 | 1.4744 | 0.0118 | -0.0666 | 124.9492
11 | 1.498 | 0.01251 | -0.0615 | 119.7442
11.5 | 1.5241 | 0.01346 | -0.0575 | 113.2318
12 | 1.5506 | 0.01462 | -0.054 | 106.0602
12.5 | 1.5779 | 0.01589 | -0.0509 | 99.3014
13 | 1.6045 | 0.01733 | -0.0481 | 92.5851
13.5 | 1.6289 | 0.01901 | -0.0453 | 85.6865
14 | 1.6516 | 0.02092 | -0.0427 | 78.9484
14.5 | 1.6733 | 0.02298 | -0.0402 | 72.8155
15 | 1.6911 | 0.02543 | -0.0377 | 66.5002
15.5 | 1.7121 | 0.02777 | -0.0357 | 61.6529
16 | 1.7297 | 0.0305 | -0.0338 | 56.7115
16.5 | 1.748 | 0.03334 | -0.0322 | 52.4295
17 | 1.7601 | 0.03683 | -0.0307 | 47.7898
17.5 | 1.7755 | 0.04022 | -0.0296 | 44.1447
18 | 1.7832 | 0.04446 | -0.0285 | 40.108
18.5 | 1.798 | 0.04819 | -0.0279 | 37.3106
19 | 1.8079 | 0.05256 | -0.0276 | 34.3969
19.5 | 1.817 | 0.05719 | -0.0276 | 31.7713
20 | 1.8227 | 0.0624 | -0.0279 | 29.2099

## 117. Re 12M Mach 0.25 (1)
BIGFOIL.COM POLAR EXPORT
NACA64-513 a=0.5
NACA64-513 a=0.5 |  |  |  | Cl Max: | 1.382 | at alpha= | 10.5 | deg
JavaFoil+Calcfoil stall+Eppler ext transition |  |  |  | L/D Max: | 137.455 | at alpha= | 5 | deg
Re: | 12000000 |  |  | Cd Min: | 0.00479 | at alpha= | 0.5 | deg
Mach: | 0.25 |  |  | Cl=0 at alpha= | -3.2258 | deg
|  |  |  | @ Cl=0.1, Cd= | 0.0059176
|  |  |  | @ Cl=0.4, Cd= | 0.0050016
|  |  |  | @ Cl=0.6, Cd= | 0.0049747
alpha (deg) | Cl | Cd | Cm | Cl/Cd
-14.5 | -0.384 | 0.11057 | -0.025 | -3.476
-14 | -0.423 | 0.10302 | -0.026 | -4.105
-13.5 | -0.457 | 0.09508 | -0.026 | -4.802
-13 | -0.485 | 0.08844 | -0.027 | -5.487
-12.5 | -0.508 | 0.08305 | -0.028 | -6.12
-12 | -0.526 | 0.07572 | -0.029 | -6.944
-11.5 | -0.537 | 0.06951 | -0.031 | -7.728
-11 | -0.542 | 0.06377 | -0.032 | -8.503
-10.5 | -0.543 | 0.05654 | -0.035 | -9.612
-10 | -0.618 | 0.01316 | -0.054 | -46.992
-9.5 | -0.631 | 0.00856 | -0.058 | -73.741
-9 | -0.604 | 0.00832 | -0.058 | -72.687
-8.5 | -0.57 | 0.00795 | -0.059 | -71.664
-8 | -0.528 | 0.00758 | -0.059 | -69.704
-7.5 | -0.483 | 0.00733 | -0.06 | -65.962
-7 | -0.435 | 0.00706 | -0.06 | -61.63
-6.5 | -0.383 | 0.00686 | -0.061 | -55.889
-6 | -0.329 | 0.00668 | -0.061 | -49.253
-5.5 | -0.273 | 0.00658 | -0.062 | -41.464
-5 | -0.215 | 0.00646 | -0.062 | -33.251
-4.5 | -0.155 | 0.00632 | -0.063 | -24.585
-4 | -0.095 | 0.00622 | -0.063 | -15.267
-3.5 | -0.034 | 0.00611 | -0.064 | -5.55
-3 | 0.028 | 0.00602 | -0.065 | 4.583
-2.5 | 0.089 | 0.00593 | -0.065 | 15.068
-2 | 0.151 | 0.00586 | -0.066 | 25.866
-1.5 | 0.214 | 0.0058 | -0.066 | 36.817
-1 | 0.277 | 0.00539 | -0.067 | 51.285
-0.5 | 0.339 | 0.0051 | -0.067 | 66.45
0 | 0.401 | 0.005 | -0.068 | 80.238
0.5 | 0.463 | 0.00479 | -0.069 | 96.667
1 | 0.525 | 0.00487 | -0.069 | 107.702
1.5 | 0.587 | 0.00496 | -0.07 | 118.373
2 | 0.649 | 0.00503 | -0.07 | 128.947
2.5 | 0.711 | 0.00566 | -0.071 | 125.66
3 | 0.773 | 0.00603 | -0.072 | 128.082
3.5 | 0.834 | 0.00639 | -0.072 | 130.595
4 | 0.89 | 0.00669 | -0.073 | 132.957
4.5 | 0.948 | 0.00723 | -0.073 | 131.138
5 | 1.005 | 0.00731 | -0.074 | 137.455
5.5 | 1.057 | 0.00947 | -0.074 | 111.678
6 | 1.109 | 0.00997 | -0.074 | 111.187
6.5 | 1.159 | 0.01042 | -0.075 | 111.2
7 | 1.206 | 0.01093 | -0.075 | 110.303
7.5 | 1.25 | 0.01144 | -0.076 | 109.293
8 | 1.29 | 0.01206 | -0.076 | 106.991
8.5 | 1.323 | 0.01236 | -0.076 | 107.022
9 | 1.349 | 0.01309 | -0.077 | 103.111
9.5 | 1.369 | 0.01387 | -0.077 | 98.713
10 | 1.381 | 0.0147 | -0.078 | 93.966
10.5 | 1.382 | 0.01563 | -0.078 | 88.47
11 | 1.368 | 0.01674 | -0.078 | 81.753
11.5 | 1.34 | 0.01859 | -0.079 | 72.109
12 | 1.304 | 0.01949 | -0.079 | 66.893
12.5 | 1.253 | 0.02115 | -0.079 | 59.258
13 | 1.192 | 0.02285 | -0.079 | 52.152
13.5 | 1.119 | 0.02513 | -0.08 | 44.51
14 | 1.029 | 0.03027 | -0.079 | 33.992
14.5 | 0.925 | 0.03924 | -0.077 | 23.573
15 | 0.767 | 0.08062 | -0.064 | 9.518
15.5 | 0.654 | 0.11058 | -0.051 | 5.913

## 118. Re 12M Mach 0.25 (2)
BIGFOIL.COM POLAR EXPORT
NACA64-513 a=0.5
NACA64-513 a=0.5 |  |  |  | Cl Max: | 1.7679 | at alpha= | 18.5 | deg
XFOIL ncrit=9 |  |  |  | L/D Max: | 175.751 | at alpha= | 3 | deg
Re: | 12000000 |  |  | Cd Min: | 0.21329 | at alpha= | -20 | deg
Mach: | 0.25 |  |  | Cl=0 at alpha= | -3.2773 | deg
|  |  |  | @ Cl=0.1, Cd= | 0.0051606
|  |  |  | @ Cl=0.4, Cd= | 0.0045009
|  |  |  | @ Cl=0.6, Cd= | 0.0039453
alpha (deg) | Cl | Cd | Cm | Cl/Cd
-20 | -0.6596 | 0.21329 | 0.028 | -3.0925
-19.5 | -0.6426 | 0.20649 | 0.0232 | -3.112
-19 | -0.6402 | 0.19472 | 0.0166 | -3.2878
-18.5 | -0.6271 | 0.18673 | 0.0115 | -3.3583
-18 | -0.632 | 0.17357 | 0.0038 | -3.6412
-17.5 | -0.6237 | 0.16451 | -0.0019 | -3.7913
-17 | -1.1606 | 0.05771 | -0.0814 | -20.1109
-16.5 | -1.2263 | 0.04199 | -0.0944 | -29.2046
-16 | -1.2678 | 0.03241 | -0.1002 | -39.1176
-15.5 | -1.3063 | 0.02645 | -0.0985 | -49.3875
-15 | -1.3261 | 0.02325 | -0.0908 | -57.0366
-14.5 | -1.3076 | 0.02013 | -0.0865 | -64.9578
-14 | -1.2706 | 0.01779 | -0.0832 | -71.4221
-13.5 | -1.229 | 0.01547 | -0.0802 | -79.4441
-13 | -1.1775 | 0.01393 | -0.0779 | -84.5298
-12.5 | -1.1214 | 0.01281 | -0.0761 | -87.541
-12 | -1.064 | 0.01178 | -0.0745 | -90.3226
-11.5 | -1.006 | 0.01082 | -0.0731 | -92.976
-11 | -0.946 | 0.01013 | -0.0719 | -93.386
-10.5 | -0.8852 | 0.00955 | -0.071 | -92.6911
-10 | -0.8247 | 0.00896 | -0.0702 | -92.0424
-9.5 | -0.7639 | 0.00843 | -0.0696 | -90.6168
-9 | -0.7025 | 0.00804 | -0.0692 | -87.3756
-8.5 | -0.6408 | 0.0077 | -0.0689 | -83.2208
-8 | -0.5798 | 0.00731 | -0.0686 | -79.316
-7.5 | -0.5184 | 0.00697 | -0.0685 | -74.3759
-7 | -0.4569 | 0.00672 | -0.0685 | -67.9911
-6 | -0.334 | 0.00626 | -0.0688 | -53.3546
-5.5 | -0.2727 | 0.00603 | -0.0691 | -45.2239
-5 | -0.2113 | 0.00583 | -0.0694 | -36.2436
-4.5 | -0.1499 | 0.00568 | -0.0698 | -26.3908
-4 | -0.0886 | 0.00556 | -0.0703 | -15.9353
-3.5 | -0.0273 | 0.00539 | -0.0708 | -5.0649
-3 | 0.034 | 0.00526 | -0.0714 | 6.4639
-2.5 | 0.0952 | 0.00517 | -0.072 | 18.4139
-2 | 0.1564 | 0.00505 | -0.0726 | 30.9703
-1.5 | 0.2176 | 0.00494 | -0.0733 | 44.0486
-1 | 0.2787 | 0.00484 | -0.074 | 57.5826
-0.5 | 0.3396 | 0.00468 | -0.0747 | 72.5641
0 | 0.4003 | 0.0045 | -0.0755 | 88.9556
1 | 0.5208 | 0.00394 | -0.0771 | 132.1827
1.5 | 0.5815 | 0.00393 | -0.0779 | 147.9644
2 | 0.6421 | 0.00398 | -0.0786 | 161.3317
2.5 | 0.702 | 0.00414 | -0.0792 | 169.5652
3 | 0.761 | 0.00433 | -0.0797 | 175.7506
3.5 | 0.813 | 0.00531 | -0.0794 | 153.1073
4 | 0.8675 | 0.00594 | -0.0792 | 146.0438
4.5 | 0.9218 | 0.00651 | -0.079 | 141.5975
5 | 0.9754 | 0.00708 | -0.0785 | 137.7684
5.5 | 1.0295 | 0.00756 | -0.0781 | 136.1772
6.5 | 1.1359 | 0.00843 | -0.0767 | 134.745
7 | 1.1863 | 0.00876 | -0.0753 | 135.4224
7.5 | 1.2397 | 0.00916 | -0.0746 | 135.3384
8 | 1.2912 | 0.00963 | -0.0734 | 134.081
8.5 | 1.339 | 0.0102 | -0.0717 | 131.2745
9 | 1.3852 | 0.01075 | -0.0696 | 128.8558
9.5 | 1.4178 | 0.0114 | -0.065 | 124.3684
10 | 1.4417 | 0.01228 | -0.0594 | 117.4023
10.5 | 1.4728 | 0.01326 | -0.0555 | 111.0709
11 | 1.5032 | 0.01446 | -0.0518 | 103.9557
11.5 | 1.5299 | 0.01602 | -0.0481 | 95.4994
12 | 1.5598 | 0.01757 | -0.045 | 88.7763
12.5 | 1.5845 | 0.01954 | -0.0417 | 81.0901
13 | 1.6096 | 0.02162 | -0.0387 | 74.4496
13.5 | 1.6291 | 0.02418 | -0.0355 | 67.3739
14 | 1.6507 | 0.02674 | -0.0328 | 61.7315
14.5 | 1.6723 | 0.02947 | -0.0304 | 56.7458
15 | 1.6894 | 0.03272 | -0.0281 | 51.632
15.5 | 1.7088 | 0.03598 | -0.0261 | 47.4931
16 | 1.7215 | 0.03995 | -0.0243 | 43.0914
16.5 | 1.7349 | 0.04408 | -0.0228 | 39.358
17 | 1.7463 | 0.04863 | -0.0217 | 35.9099
17.5 | 1.7569 | 0.05347 | -0.021 | 32.8577
18 | 1.7631 | 0.05899 | -0.0207 | 29.8881
18.5 | 1.7679 | 0.06494 | -0.021 | 27.2236
19 | 1.7654 | 0.07205 | -0.0218 | 24.5024
19.5 | 1.7594 | 0.07991 | -0.0235 | 22.0173
20 | 1.753 | 0.08821 | -0.0258 | 19.873

## 119. Re 12M Mach 0.50 (1)
BIGFOIL.COM POLAR EXPORT
NACA64-513 a=0.5
NACA64-513 a=0.5 |  |  |  | Cl Max: | 1.307 | at alpha= | 7.5 | deg
JavaFoil+Calcfoil stall+Eppler ext transition |  |  |  | L/D Max: | 139.712 | at alpha= | 3.5 | deg
Re: | 12000000 |  |  | Cd Min: | 0.00496 | at alpha= | 0.5 | deg
Mach: | 0.5 |  |  | Cl=0 at alpha= | -3.2246 | deg
|  |  |  | @ Cl=0.1, Cd= | 0.00612
|  |  |  | @ Cl=0.4, Cd= | 0.0052644
|  |  |  | @ Cl=0.6, Cd= | 0.0050826
alpha (deg) | Cl | Cd | Cm | Cl/Cd
-20 | -0.932 | 0.15342 | -0.032 | -6.073
-19.5 | -0.904 | 0.15178 | -0.032 | -5.954
-19 | -0.88 | 0.13836 | -0.033 | -6.362
-18.5 | -0.853 | 0.13031 | -0.034 | -6.546
-18 | -0.824 | 0.12655 | -0.033 | -6.507
-17.5 | -0.794 | 0.12364 | -0.032 | -6.418
-17 | -0.767 | 0.11636 | -0.033 | -6.587
-16.5 | -0.74 | 0.10955 | -0.033 | -6.751
-16 | -0.712 | 0.11242 | -0.033 | -6.336
-15.5 | -0.684 | 0.10663 | -0.033 | -6.413
-15 | -0.657 | 0.10041 | -0.033 | -6.539
-14.5 | -0.63 | 0.09332 | -0.034 | -6.752
-14 | -0.598 | 0.10365 | -0.031 | -5.771
-13.5 | -0.586 | 0.07076 | -0.041 | -8.278
-13 | -0.543 | 0.08957 | -0.032 | -6.066
-12.5 | -0.516 | 0.08356 | -0.033 | -6.177
-12 | -0.491 | 0.07386 | -0.035 | -6.641
-11.5 | -0.464 | 0.06743 | -0.037 | -6.885
-11 | -0.441 | 0.05831 | -0.041 | -7.568
-10.5 | -0.456 | 0.02266 | -0.056 | -20.132
-10 | -0.376 | 0.06653 | -0.032 | -5.654
-9.5 | -0.348 | 0.06214 | -0.032 | -5.607
-9 | -0.321 | 0.05555 | -0.034 | -5.785
-8.5 | -0.295 | 0.05113 | -0.036 | -5.762
-8 | -0.274 | 0.03939 | -0.046 | -6.958
-7.5 | -0.237 | 0.051 | -0.032 | -4.65
-7 | -0.281 | 0.0465 | -0.033 | -6.05
-6.5 | -0.374 | 0.00781 | -0.068 | -47.892
-6 | -0.341 | 0.00736 | -0.068 | -46.358
-5.5 | -0.292 | 0.00708 | -0.069 | -41.178
-5 | -0.234 | 0.00685 | -0.07 | -34.116
-4.5 | -0.171 | 0.00667 | -0.07 | -25.59
-4 | -0.105 | 0.00651 | -0.071 | -16.113
-3.5 | -0.038 | 0.00635 | -0.072 | -5.929
-3 | 0.031 | 0.00624 | -0.072 | 4.919
-2.5 | 0.1 | 0.00612 | -0.073 | 16.283
-2 | 0.169 | 0.00603 | -0.073 | 28.033
-1.5 | 0.239 | 0.00598 | -0.074 | 39.921
-1 | 0.309 | 0.00591 | -0.075 | 52.323
-0.5 | 0.379 | 0.00531 | -0.075 | 71.285
0 | 0.448 | 0.00516 | -0.076 | 86.855
0.5 | 0.518 | 0.00496 | -0.077 | 104.297
1 | 0.587 | 0.00506 | -0.077 | 115.952
1.5 | 0.656 | 0.00518 | -0.078 | 126.698
2 | 0.725 | 0.00532 | -0.079 | 136.478
2.5 | 0.795 | 0.00617 | -0.079 | 128.824
3 | 0.863 | 0.00644 | -0.08 | 133.848
3.5 | 0.93 | 0.00666 | -0.08 | 139.712
4 | 0.986 | 0.00789 | -0.081 | 125.08
4.5 | 1.046 | 0.00875 | -0.081 | 119.543
5 | 1.104 | 0.00994 | -0.081 | 111.042
5.5 | 1.158 | 0.01143 | -0.082 | 101.277
6 | 1.208 | 0.0122 | -0.082 | 98.985
6.5 | 1.252 | 0.01299 | -0.083 | 96.351
7 | 1.286 | 0.01388 | -0.083 | 92.709
7.5 | 1.307 | 0.0149 | -0.083 | 87.713
8 | 1.304 | 0.01616 | -0.084 | 80.691
8.5 | 1.226 | 0.01747 | -0.084 | 70.2
9 | 0.794 | 0.02051 | -0.084 | 38.739
9.5 | 0.825 | 0.02128 | -0.085 | 38.771
10 | 0.857 | 0.02116 | -0.085 | 40.502
10.5 | 0.885 | 0.02329 | -0.086 | 38.018
11 | 0.91 | 0.02653 | -0.085 | 34.301
11.5 | 0.8 | 0.08376 | -0.046 | 9.548
12 | 0.972 | 0.02767 | -0.087 | 35.113
12.5 | 0.995 | 0.03169 | -0.086 | 31.394

## 120. Re 12M Mach 0.50 (2)
BIGFOIL.COM POLAR EXPORT
NACA64-513 a=0.5
NACA64-513 a=0.5 |  |  |  | Cl Max: | 1.499 | at alpha= | 10.5 | deg
XFOIL ncrit=9 |  |  |  | L/D Max: | 202.523 | at alpha= | 3 | deg
Re: | 12000000 |  |  | Cd Min: | 0.25453 | at alpha= | -20 | deg
Mach: | 0.5 |  |  | Cl=0 at alpha= | -3.2768 | deg
|  |  |  | @ Cl=0.1, Cd= | 0.0053235
|  |  |  | @ Cl=0.4, Cd= | 0.0048323
|  |  |  | @ Cl=0.6, Cd= | 0.0040227
alpha (deg) | Cl | Cd | Cm | Cl/Cd
-20 | -0.6686 | 0.25453 | 0.0423 | -2.6268
-19.5 | -0.648 | 0.24473 | 0.0368 | -2.6478
-19 | -0.6257 | 0.23623 | 0.0314 | -2.6487
-18.5 | -0.6029 | 0.2282 | 0.0261 | -2.642
-18 | -0.5809 | 0.21972 | 0.0208 | -2.6438
-17.5 | -0.5609 | 0.21052 | 0.0154 | -2.6644
-17 | -0.5417 | 0.2011 | 0.01 | -2.6937
-16.5 | -0.522 | 0.19222 | 0.0047 | -2.7156
-16 | -0.5063 | 0.18206 | -0.0011 | -2.781
-15.5 | -0.4868 | 0.17367 | -0.0062 | -2.803
-15 | -0.4686 | 0.16497 | -0.0115 | -2.8405
-14.5 | -0.4587 | 0.1542 | -0.0177 | -2.9747
-14 | -0.4401 | 0.14625 | -0.0226 | -3.0092
-13.5 | -0.4223 | 0.13821 | -0.0276 | -3.0555
-13 | -0.4145 | 0.12823 | -0.0336 | -3.2325
-12.5 | -0.4045 | 0.11909 | -0.0391 | -3.3966
-12 | -0.3953 | 0.11024 | -0.0446 | -3.5858
-11.5 | -0.3908 | 0.10095 | -0.0505 | -3.8712
-11 | -0.4026 | 0.08954 | -0.058 | -4.4963
-10.5 | -0.4202 | 0.07812 | -0.0659 | -5.3789
-10 | -0.4175 | 0.07017 | -0.0712 | -5.9498
-9.5 | -0.4328 | 0.06012 | -0.0784 | -7.1989
-9 | -0.4446 | 0.04858 | -0.0888 | -9.1519
-8.5 | -0.4717 | 0.03955 | -0.0967 | -11.9267
-8 | -0.5017 | 0.03265 | -0.0953 | -15.366
-7.5 | -0.5127 | 0.02396 | -0.0942 | -21.3982
-7 | -0.5211 | 0.01321 | -0.0915 | -39.4474
-6.5 | -0.473 | 0.0086 | -0.0882 | -55
-6 | -0.4007 | 0.00739 | -0.0858 | -54.2219
-5.5 | -0.326 | 0.00679 | -0.0842 | -48.0118
-5 | -0.2518 | 0.00634 | -0.0832 | -39.7161
-4.5 | -0.1779 | 0.00604 | -0.0825 | -29.4536
-4 | -0.1046 | 0.00581 | -0.0822 | -18.0034
-3.5 | -0.0321 | 0.00564 | -0.0822 | -5.6915
-3 | 0.0398 | 0.00545 | -0.0823 | 7.3028
-2.5 | 0.1112 | 0.0053 | -0.0827 | 20.9811
-2 | 0.1823 | 0.0052 | -0.0832 | 35.0577
-1.5 | 0.253 | 0.00509 | -0.0838 | 49.7053
-1 | 0.3237 | 0.00498 | -0.0845 | 65
-0.5 | 0.3938 | 0.00485 | -0.0853 | 81.1959
0 | 0.4638 | 0.00465 | -0.0862 | 99.7419
0.5 | 0.5334 | 0.00436 | -0.0871 | 122.3394
1 | 0.6025 | 0.00401 | -0.088 | 150.2494
1.5 | 0.6728 | 0.00401 | -0.0889 | 167.7805
2 | 0.7432 | 0.00408 | -0.0896 | 182.1569
2.5 | 0.8134 | 0.00419 | -0.0903 | 194.1289
3 | 0.883 | 0.00436 | -0.0907 | 202.5229
3.5 | 0.9406 | 0.00545 | -0.0895 | 172.5872
4 | 0.996 | 0.0065 | -0.0878 | 153.2308
4.5 | 1.0506 | 0.00739 | -0.0856 | 142.1651
5 | 1.1034 | 0.00821 | -0.0828 | 134.3971
5.5 | 1.152 | 0.00903 | -0.0791 | 127.5748
6 | 1.1987 | 0.00969 | -0.0748 | 123.7049
6.5 | 1.2169 | 0.01039 | -0.0655 | 117.1222
7 | 1.2619 | 0.01149 | -0.0618 | 109.8259
7.5 | 1.3002 | 0.01291 | -0.0571 | 100.7126
8 | 1.3398 | 0.01451 | -0.0528 | 92.3363
8.5 | 1.3763 | 0.01645 | -0.0483 | 83.6657
9 | 1.4139 | 0.0185 | -0.044 | 76.427
9.5 | 1.4486 | 0.02086 | -0.0396 | 69.4439
10 | 1.4783 | 0.02368 | -0.035 | 62.4282
10.5 | 1.499 | 0.02723 | -0.03 | 55.0496
11 | 1.4939 | 0.03269 | -0.0244 | 45.699
11.5 | 1.47 | 0.03983 | -0.0197 | 36.9069
12 | 1.4402 | 0.04807 | -0.0163 | 29.9605
12.5 | 1.4048 | 0.0578 | -0.015 | 24.3045
13 | 1.3596 | 0.06996 | -0.0167 | 19.434
13.5 | 1.3332 | 0.08148 | -0.0202 | 16.3623
14 | 1.301 | 0.09486 | -0.0261 | 13.7149
14.5 | 1.2689 | 0.10949 | -0.0342 | 11.5892
15 | 1.2413 | 0.12457 | -0.0435 | 9.9647
15.5 | 1.218 | 0.13989 | -0.0536 | 8.7068

## 121. Re 14M Mach 0.00 (1)
BIGFOIL.COM POLAR EXPORT
NACA64-513 a=0.5
NACA64-513 a=0.5 |  |  |  | Cl Max: | 1.415 | at alpha= | 11.5 | deg
JavaFoil+Calcfoil stall+Eppler ext transition |  |  |  | L/D Max: | 132.058 | at alpha= | 5.5 | deg
Re: | 14000000 |  |  | Cd Min: | 0.00478 | at alpha= | 1 | deg
Mach: | 0 |  |  | Cl=0 at alpha= | -3.225 | deg
|  |  |  | @ Cl=0.1, Cd= | 0.005757
|  |  |  | @ Cl=0.4, Cd= | 0.004958
|  |  |  | @ Cl=0.6, Cd= | 0.0051633
alpha (deg) | Cl | Cd | Cm | Cl/Cd
-16 | -0.601 | 0.11407 | -0.026 | -5.266
-15.5 | -0.612 | 0.10662 | -0.027 | -5.737
-15 | -0.621 | 0.09981 | -0.027 | -6.222
-14.5 | -0.628 | 0.09364 | -0.028 | -6.709
-14 | -0.633 | 0.08804 | -0.029 | -7.195
-13.5 | -0.636 | 0.08272 | -0.03 | -7.683
-13 | -0.637 | 0.07539 | -0.032 | -8.451
-12.5 | -0.638 | 0.06691 | -0.034 | -9.53
-12 | -0.642 | 0.05387 | -0.039 | -11.928
-11.5 | -0.716 | 0.01366 | -0.051 | -52.396
-11 | -0.732 | 0.00904 | -0.054 | -80.989
-10.5 | -0.709 | 0.00847 | -0.055 | -83.696
-10 | -0.681 | 0.00804 | -0.055 | -84.7
-9.5 | -0.649 | 0.00766 | -0.056 | -84.642
-9 | -0.612 | 0.00768 | -0.056 | -79.739
-8.5 | -0.571 | 0.00742 | -0.057 | -76.912
-8 | -0.526 | 0.00715 | -0.057 | -73.479
-7.5 | -0.478 | 0.00692 | -0.058 | -69.023
-7 | -0.428 | 0.00678 | -0.058 | -63.078
-6.5 | -0.375 | 0.00664 | -0.059 | -56.546
-6 | -0.321 | 0.00648 | -0.059 | -49.536
-5.5 | -0.266 | 0.00635 | -0.06 | -41.854
-5 | -0.209 | 0.00626 | -0.06 | -33.373
-4.5 | -0.151 | 0.00616 | -0.061 | -24.503
-4 | -0.092 | 0.00604 | -0.061 | -15.261
-3.5 | -0.033 | 0.00594 | -0.062 | -5.536
-3 | 0.027 | 0.00586 | -0.063 | 4.559
-2.5 | 0.087 | 0.00577 | -0.063 | 15.026
-2 | 0.147 | 0.00571 | -0.064 | 25.697
-1.5 | 0.207 | 0.00565 | -0.064 | 36.647
-1 | 0.268 | 0.00563 | -0.065 | 47.568
-0.5 | 0.328 | 0.00511 | -0.065 | 64.158
0 | 0.388 | 0.00497 | -0.066 | 78.143
0.5 | 0.448 | 0.00491 | -0.066 | 91.241
1 | 0.508 | 0.00478 | -0.067 | 106.24
1.5 | 0.568 | 0.00487 | -0.068 | 116.611
2 | 0.628 | 0.00542 | -0.068 | 115.874
2.5 | 0.688 | 0.00568 | -0.069 | 121.127
3 | 0.748 | 0.00598 | -0.069 | 125.004
3.5 | 0.808 | 0.0064 | -0.07 | 126.279
4 | 0.863 | 0.00687 | -0.07 | 125.624
4.5 | 0.919 | 0.00705 | -0.071 | 130.49
5 | 0.975 | 0.00774 | -0.071 | 126.106
5.5 | 1.029 | 0.0078 | -0.072 | 132.058
6 | 1.081 | 0.00929 | -0.072 | 116.306
6.5 | 1.131 | 0.00965 | -0.073 | 117.218
7 | 1.179 | 0.01005 | -0.073 | 117.295
7.5 | 1.224 | 0.01049 | -0.074 | 116.667
8 | 1.267 | 0.01097 | -0.074 | 115.561
8.5 | 1.304 | 0.01149 | -0.074 | 113.575
9 | 1.337 | 0.01173 | -0.075 | 113.983
9.5 | 1.366 | 0.01235 | -0.075 | 110.645
10 | 1.39 | 0.01299 | -0.076 | 106.999
10.5 | 1.407 | 0.0137 | -0.076 | 102.658
11 | 1.414 | 0.01449 | -0.076 | 97.606
11.5 | 1.415 | 0.01535 | -0.077 | 92.148
12 | 1.408 | 0.01651 | -0.077 | 85.296
12.5 | 1.396 | 0.01749 | -0.077 | 79.813
13 | 1.377 | 0.0188 | -0.078 | 73.243
13.5 | 1.352 | 0.02 | -0.078 | 67.63
14 | 1.323 | 0.02131 | -0.078 | 62.1
14.5 | 1.289 | 0.02301 | -0.079 | 56.002
15 | 1.251 | 0.0248 | -0.079 | 50.433
15.5 | 1.209 | 0.02687 | -0.079 | 45.011
16 | 1.165 | 0.0295 | -0.079 | 39.479
16.5 | 1.118 | 0.03265 | -0.079 | 34.229

## 122. Re 14M Mach 0.00 (2)
BIGFOIL.COM POLAR EXPORT
NACA64-513 a=0.5
NACA64-513 a=0.5 |  |  |  | Cl Max: | 1.8478 | at alpha= | 20 | deg
XFOIL ncrit=9 |  |  |  | L/D Max: | 160.621 | at alpha= | 2.5 | deg
Re: | 14000000 |  |  | Cd Min: | 0.05651 | at alpha= | 20 | deg
Mach: | 0 |  |  | Cl=0 at alpha= | -3.2747 | deg
|  |  |  | @ Cl=0.1, Cd= | 0.004993
|  |  |  | @ Cl=0.4, Cd= | 0.0043832
|  |  |  | @ Cl=0.6, Cd= | 0.0039803
alpha (deg) | Cl | Cd | Cm | Cl/Cd
-20 | -1.5852 | 0.02774 | -0.085 | -57.1449
-19.5 | -1.5911 | 0.0245 | -0.0828 | -64.9429
-19 | -1.5919 | 0.02221 | -0.0786 | -71.6749
-18.5 | -1.5899 | 0.02074 | -0.0723 | -76.6586
-18 | -1.561 | 0.01944 | -0.0697 | -80.2984
-17.5 | -1.5257 | 0.01827 | -0.0678 | -83.5085
-17 | -1.4876 | 0.01708 | -0.0662 | -87.096
-16.5 | -1.4472 | 0.01589 | -0.0649 | -91.0761
-16 | -1.4041 | 0.01479 | -0.0638 | -94.9358
-15.5 | -1.358 | 0.01386 | -0.063 | -97.9798
-15 | -1.3092 | 0.01313 | -0.0624 | -99.7106
-14.5 | -1.259 | 0.01247 | -0.062 | -100.9623
-14 | -1.2081 | 0.01183 | -0.0617 | -102.1217
-13.5 | -1.1569 | 0.01114 | -0.0614 | -103.851
-13 | -1.105 | 0.01047 | -0.0612 | -105.5396
-12.5 | -1.0516 | 0.00996 | -0.0611 | -105.5823
-12 | -0.9973 | 0.00953 | -0.0612 | -104.6485
-11.5 | -0.9424 | 0.00913 | -0.0613 | -103.2202
-11 | -0.8875 | 0.0087 | -0.0614 | -102.0115
-10.5 | -0.8323 | 0.00826 | -0.0615 | -100.7627
-10 | -0.7764 | 0.0079 | -0.0618 | -98.2785
-9.5 | -0.72 | 0.00762 | -0.0621 | -94.4882
-9 | -0.6631 | 0.00735 | -0.0624 | -90.2177
-8.5 | -0.6064 | 0.00704 | -0.0627 | -86.1364
-8 | -0.5494 | 0.00675 | -0.0631 | -81.3926
-7.5 | -0.4919 | 0.00653 | -0.0635 | -75.3292
-7 | -0.4342 | 0.00635 | -0.064 | -68.378
-6.5 | -0.3762 | 0.00616 | -0.0645 | -61.0714
-6 | -0.3183 | 0.00595 | -0.065 | -53.4958
-5.5 | -0.2603 | 0.00576 | -0.0655 | -45.191
-5 | -0.2019 | 0.0056 | -0.0661 | -36.0536
-4.5 | -0.1435 | 0.00548 | -0.0667 | -26.1861
-4 | -0.085 | 0.00536 | -0.0673 | -15.8582
-3.5 | -0.0264 | 0.00521 | -0.0679 | -5.0672
-3 | 0.0322 | 0.00509 | -0.0685 | 6.3261
-2.5 | 0.0909 | 0.00501 | -0.0692 | 18.1437
-2 | 0.1496 | 0.0049 | -0.0699 | 30.5306
-1.5 | 0.2084 | 0.0048 | -0.0706 | 43.4167
-1 | 0.267 | 0.00472 | -0.0713 | 56.5678
-0.5 | 0.3255 | 0.00456 | -0.072 | 71.3816
0 | 0.384 | 0.00443 | -0.0727 | 86.6817
0.5 | 0.4421 | 0.00426 | -0.0734 | 103.7793
1 | 0.4999 | 0.004 | -0.0742 | 124.975
1.5 | 0.5579 | 0.0039 | -0.075 | 143.0513
2 | 0.6156 | 0.00401 | -0.0756 | 153.5162
2.5 | 0.673 | 0.00419 | -0.0763 | 160.6205
3 | 0.7274 | 0.00473 | -0.0766 | 153.7844
3.5 | 0.7791 | 0.0055 | -0.0765 | 141.6545
4 | 0.8334 | 0.00586 | -0.0768 | 142.2184
4.5 | 0.8866 | 0.00635 | -0.0768 | 139.622
5 | 0.9398 | 0.00677 | -0.0768 | 138.8183
5.5 | 0.9926 | 0.00719 | -0.0768 | 138.0529
6 | 1.0448 | 0.00761 | -0.0766 | 137.293
6.5 | 1.0976 | 0.00793 | -0.0765 | 138.4111
7 | 1.1495 | 0.00824 | -0.0763 | 139.5024
7.5 | 1.1988 | 0.00851 | -0.0755 | 140.8696
8 | 1.2505 | 0.00885 | -0.0753 | 141.2994
8.5 | 1.3003 | 0.00928 | -0.0748 | 140.1185
9 | 1.3489 | 0.00974 | -0.0741 | 138.4908
9.5 | 1.3959 | 0.01021 | -0.0732 | 136.7189
10 | 1.4399 | 0.01077 | -0.0718 | 133.6955
10.5 | 1.4824 | 0.01129 | -0.0702 | 131.302
11 | 1.5144 | 0.01185 | -0.0665 | 127.7975
11.5 | 1.5346 | 0.01268 | -0.0611 | 121.0252
12 | 1.5602 | 0.01366 | -0.0573 | 114.2167
12.5 | 1.588 | 0.01474 | -0.0542 | 107.7341
13 | 1.6135 | 0.01607 | -0.0511 | 100.4045
13.5 | 1.6379 | 0.01758 | -0.0482 | 93.1684
14 | 1.6624 | 0.01921 | -0.0456 | 86.5383
14.5 | 1.6844 | 0.0211 | -0.0431 | 79.8294
15 | 1.7033 | 0.02331 | -0.0405 | 73.0716
15.5 | 1.7259 | 0.02536 | -0.0385 | 68.056
16 | 1.7434 | 0.02788 | -0.0365 | 62.5323
16.5 | 1.7619 | 0.03047 | -0.0348 | 57.8241
17 | 1.7756 | 0.03361 | -0.0331 | 52.8295
17.5 | 1.7932 | 0.03653 | -0.0319 | 49.0884
18 | 1.8014 | 0.04049 | -0.0306 | 44.49
18.5 | 1.8173 | 0.04384 | -0.0299 | 41.453
19 | 1.828 | 0.04787 | -0.0294 | 38.1868
19.5 | 1.8387 | 0.05201 | -0.0291 | 35.3528
20 | 1.8478 | 0.05651 | -0.0291 | 32.6986

## 123. Re 14M Mach 0.10 (1)
BIGFOIL.COM POLAR EXPORT
NACA64-513 a=0.5
NACA64-513 a=0.5 |  |  |  | Cl Max: | 1.41 | at alpha= | 11 | deg
JavaFoil+Calcfoil stall+Eppler ext transition |  |  |  | L/D Max: | 129.542 | at alpha= | 4.5 | deg
Re: | 14000000 |  |  | Cd Min: | 0.00483 | at alpha= | 1 | deg
Mach: | 0.1 |  |  | Cl=0 at alpha= | -3.225 | deg
|  |  |  | @ Cl=0.1, Cd= | 0.0057927
|  |  |  | @ Cl=0.4, Cd= | 0.0049567
|  |  |  | @ Cl=0.6, Cd= | 0.005121
alpha (deg) | Cl | Cd | Cm | Cl/Cd
-16 | -0.567 | 0.11561 | -0.026 | -4.902
-15.5 | -0.581 | 0.10821 | -0.026 | -5.369
-15 | -0.593 | 0.10205 | -0.027 | -5.811
-14.5 | -0.603 | 0.09628 | -0.027 | -6.267
-14 | -0.612 | 0.08985 | -0.028 | -6.807
-13.5 | -0.617 | 0.08395 | -0.029 | -7.35
-13 | -0.62 | 0.07776 | -0.031 | -7.976
-12.5 | -0.622 | 0.06984 | -0.033 | -8.911
-12 | -0.623 | 0.06127 | -0.036 | -10.165
-11.5 | -0.637 | 0.04218 | -0.042 | -15.109
-11 | -0.704 | 0.01106 | -0.053 | -63.664
-10.5 | -0.704 | 0.00865 | -0.055 | -81.418
-10 | -0.678 | 0.0081 | -0.056 | -83.682
-9.5 | -0.647 | 0.00773 | -0.056 | -83.72
-9 | -0.612 | 0.00774 | -0.057 | -79.031
-8.5 | -0.571 | 0.00748 | -0.057 | -76.338
-8 | -0.526 | 0.00718 | -0.058 | -73.321
-7.5 | -0.479 | 0.00697 | -0.058 | -68.731
-7 | -0.429 | 0.00677 | -0.059 | -63.317
-6.5 | -0.377 | 0.00668 | -0.059 | -56.354
-6 | -0.322 | 0.0065 | -0.06 | -49.63
-5.5 | -0.267 | 0.00636 | -0.06 | -41.961
-5 | -0.21 | 0.00628 | -0.061 | -33.381
-4.5 | -0.152 | 0.00616 | -0.061 | -24.597
-4 | -0.093 | 0.00606 | -0.062 | -15.273
-3.5 | -0.033 | 0.00594 | -0.062 | -5.562
-3 | 0.027 | 0.00586 | -0.063 | 4.581
-2.5 | 0.087 | 0.00581 | -0.063 | 14.997
-2 | 0.147 | 0.00573 | -0.064 | 25.734
-1.5 | 0.208 | 0.00567 | -0.065 | 36.709
-1 | 0.269 | 0.00542 | -0.065 | 49.655
-0.5 | 0.33 | 0.00511 | -0.066 | 64.489
0 | 0.39 | 0.00496 | -0.066 | 78.693
0.5 | 0.45 | 0.00494 | -0.067 | 91.193
1 | 0.511 | 0.00483 | -0.067 | 105.802
1.5 | 0.571 | 0.00486 | -0.068 | 117.545
2 | 0.631 | 0.0054 | -0.068 | 116.929
2.5 | 0.692 | 0.00574 | -0.069 | 120.536
3 | 0.752 | 0.00603 | -0.07 | 124.628
3.5 | 0.812 | 0.00639 | -0.07 | 126.958
4 | 0.867 | 0.00689 | -0.071 | 125.868
4.5 | 0.924 | 0.00713 | -0.071 | 129.542
5 | 0.98 | 0.00773 | -0.072 | 126.794
5.5 | 1.034 | 0.00891 | -0.072 | 116.036
6 | 1.086 | 0.00935 | -0.073 | 116.074
6.5 | 1.136 | 0.00973 | -0.073 | 116.723
7 | 1.183 | 0.01015 | -0.074 | 116.559
7.5 | 1.229 | 0.01058 | -0.074 | 116.132
8 | 1.271 | 0.01107 | -0.074 | 114.898
8.5 | 1.308 | 0.0116 | -0.075 | 112.737
9 | 1.34 | 0.01187 | -0.075 | 112.932
9.5 | 1.368 | 0.01251 | -0.076 | 109.352
10 | 1.39 | 0.01322 | -0.076 | 105.157
10.5 | 1.405 | 0.01391 | -0.076 | 101.015
11 | 1.41 | 0.01471 | -0.077 | 95.848
11.5 | 1.408 | 0.01565 | -0.077 | 89.914
12 | 1.398 | 0.01682 | -0.077 | 83.113
12.5 | 1.381 | 0.01784 | -0.078 | 77.436
13 | 1.358 | 0.01894 | -0.078 | 71.716
13.5 | 1.328 | 0.02061 | -0.078 | 64.453
14 | 1.293 | 0.02199 | -0.079 | 58.826
14.5 | 1.254 | 0.02364 | -0.079 | 53.046
15 | 1.21 | 0.02574 | -0.079 | 46.992
15.5 | 1.162 | 0.02827 | -0.079 | 41.104
16 | 1.111 | 0.03118 | -0.079 | 35.635

## 124. Re 14M Mach 0.10 (2)
BIGFOIL.COM POLAR EXPORT
NACA64-513 a=0.5
NACA64-513 a=0.5 |  |  |  | Cl Max: | 1.841 | at alpha= | 20 | deg
XFOIL ncrit=9 |  |  |  | L/D Max: | 161.286 | at alpha= | 2.5 | deg
Re: | 14000000 |  |  | Cd Min: | 0.06016 | at alpha= | 20 | deg
Mach: | 0.1 |  |  | Cl=0 at alpha= | -3.2746 | deg
|  |  |  | @ Cl=0.1, Cd= | 0.0050028
|  |  |  | @ Cl=0.4, Cd= | 0.0043985
|  |  |  | @ Cl=0.6, Cd= | 0.0039729
alpha (deg) | Cl | Cd | Cm | Cl/Cd
-19.5 | -1.5317 | 0.03073 | -0.0887 | -49.8438
-19 | -1.5503 | 0.02591 | -0.0874 | -59.834
-18.5 | -1.5537 | 0.02314 | -0.0837 | -67.1435
-18 | -1.5587 | 0.0213 | -0.0767 | -73.1784
-17.5 | -1.5318 | 0.01977 | -0.0736 | -77.481
-17 | -1.4967 | 0.01843 | -0.0714 | -81.21
-16.5 | -1.4562 | 0.01726 | -0.0696 | -84.3685
-16 | -1.4141 | 0.01604 | -0.0681 | -88.1608
-15.5 | -1.3706 | 0.01477 | -0.0667 | -92.7962
-15 | -1.3234 | 0.01374 | -0.0657 | -96.3173
-14.5 | -1.2733 | 0.01294 | -0.0649 | -98.4003
-14 | -1.2214 | 0.01226 | -0.0643 | -99.6248
-13.5 | -1.1689 | 0.0116 | -0.0639 | -100.7672
-13 | -1.1165 | 0.01085 | -0.0634 | -102.9032
-12.5 | -1.0629 | 0.01021 | -0.0631 | -104.1038
-12 | -1.0079 | 0.00972 | -0.0629 | -103.6934
-11.5 | -0.9523 | 0.00928 | -0.0628 | -102.6185
-11 | -0.8962 | 0.00887 | -0.0628 | -101.0372
-10.5 | -0.8403 | 0.00841 | -0.0628 | -99.9168
-10 | -0.7839 | 0.008 | -0.0629 | -97.9875
-9.5 | -0.7267 | 0.00769 | -0.0631 | -94.4993
-9 | -0.6692 | 0.00741 | -0.0633 | -90.3104
-8.5 | -0.6117 | 0.00711 | -0.0636 | -86.0338
-8 | -0.5541 | 0.0068 | -0.0639 | -81.4853
-7.5 | -0.496 | 0.00656 | -0.0642 | -75.6098
-7 | -0.4377 | 0.00637 | -0.0647 | -68.7127
-6 | -0.3208 | 0.00598 | -0.0656 | -53.6455
-5.5 | -0.2622 | 0.00578 | -0.066 | -45.3633
-5 | -0.2034 | 0.00561 | -0.0666 | -36.2567
-4 | -0.0856 | 0.00537 | -0.0677 | -15.9404
-3.5 | -0.0266 | 0.00521 | -0.0683 | -5.1056
-3 | 0.0324 | 0.0051 | -0.069 | 6.3529
-2.5 | 0.0915 | 0.00502 | -0.0696 | 18.2271
-2 | 0.1507 | 0.0049 | -0.0703 | 30.7551
-1.5 | 0.2098 | 0.0048 | -0.071 | 43.7083
-1 | 0.2688 | 0.00473 | -0.0717 | 56.8288
-0.5 | 0.3277 | 0.00457 | -0.0724 | 71.7068
0 | 0.3865 | 0.00444 | -0.0731 | 87.0495
0.5 | 0.445 | 0.00426 | -0.0739 | 104.4601
1 | 0.5031 | 0.004 | -0.0747 | 125.775
1.5 | 0.5615 | 0.0039 | -0.0754 | 143.9744
2 | 0.6196 | 0.00401 | -0.0761 | 154.5137
2.5 | 0.6774 | 0.0042 | -0.0767 | 161.2857
3 | 0.7323 | 0.00471 | -0.077 | 155.4777
3.5 | 0.784 | 0.00551 | -0.0769 | 142.2868
4 | 0.8386 | 0.00588 | -0.0772 | 142.619
4.5 | 0.8921 | 0.00637 | -0.0772 | 140.0471
5 | 0.9456 | 0.00681 | -0.0771 | 138.8546
5.5 | 0.9984 | 0.00724 | -0.077 | 137.9006
6 | 1.051 | 0.00766 | -0.0768 | 137.2063
6.5 | 1.1041 | 0.00798 | -0.0767 | 138.3584
7 | 1.1563 | 0.0083 | -0.0764 | 139.3133
7.5 | 1.2055 | 0.00858 | -0.0754 | 140.5012
8 | 1.2578 | 0.00892 | -0.0752 | 141.009
8.5 | 1.3075 | 0.00938 | -0.0746 | 139.3923
9 | 1.3562 | 0.00984 | -0.0738 | 137.8252
9.5 | 1.4028 | 0.01034 | -0.0726 | 135.6673
10 | 1.4463 | 0.01091 | -0.0709 | 132.5665
10.5 | 1.4879 | 0.01145 | -0.069 | 129.9476
11 | 1.5116 | 0.01208 | -0.0636 | 125.1325
11.5 | 1.5344 | 0.01302 | -0.0589 | 117.8495
12 | 1.5617 | 0.01407 | -0.0553 | 110.995
12.5 | 1.5894 | 0.01525 | -0.0522 | 104.223
13 | 1.6138 | 0.01675 | -0.049 | 96.3463
13.5 | 1.639 | 0.01834 | -0.0462 | 89.3675
14 | 1.6629 | 0.02012 | -0.0436 | 82.6491
14.5 | 1.683 | 0.02224 | -0.0409 | 75.6745
15 | 1.7033 | 0.02448 | -0.0385 | 69.5792
15.5 | 1.7256 | 0.02666 | -0.0365 | 64.7262
16 | 1.742 | 0.02941 | -0.0344 | 59.2316
16.5 | 1.7587 | 0.03232 | -0.0326 | 54.4152
17 | 1.7723 | 0.03563 | -0.031 | 49.7418
17.5 | 1.7887 | 0.03885 | -0.0298 | 46.0412
18 | 1.8009 | 0.0426 | -0.0288 | 42.2746
18.5 | 1.814 | 0.04643 | -0.0281 | 39.0696
19 | 1.8246 | 0.05067 | -0.0277 | 36.0095
19.5 | 1.8323 | 0.05537 | -0.0275 | 33.0919
20 | 1.841 | 0.06016 | -0.0277 | 30.6017

## 125. Re 14M Mach 0.25 (1)
BIGFOIL.COM POLAR EXPORT
NACA64-513 a=0.5
NACA64-513 a=0.5 |  |  |  | Cl Max: | 1.384 | at alpha= | 10.5 | deg
JavaFoil+Calcfoil stall+Eppler ext transition |  |  |  | L/D Max: | 130.767 | at alpha= | 4 | deg
Re: | 14000000 |  |  | Cd Min: | 0.00485 | at alpha= | 1 | deg
Mach: | 0.25 |  |  | Cl=0 at alpha= | -3.2258 | deg
|  |  |  | @ Cl=0.1, Cd= | 0.005816
|  |  |  | @ Cl=0.4, Cd= | 0.0050221
|  |  |  | @ Cl=0.6, Cd= | 0.0050453
alpha (deg) | Cl | Cd | Cm | Cl/Cd
-14.5 | -0.384 | 0.11058 | -0.025 | -3.476
-14 | -0.423 | 0.10135 | -0.026 | -4.173
-13.5 | -0.457 | 0.0951 | -0.026 | -4.802
-13 | -0.485 | 0.08827 | -0.027 | -5.499
-12.5 | -0.508 | 0.08229 | -0.028 | -6.179
-12 | -0.526 | 0.07529 | -0.029 | -6.985
-11.5 | -0.538 | 0.06853 | -0.031 | -7.845
-11 | -0.542 | 0.06433 | -0.032 | -8.419
-10.5 | -0.546 | 0.05396 | -0.037 | -10.128
-10 | -0.613 | 0.01433 | -0.053 | -42.772
-9.5 | -0.631 | 0.00836 | -0.058 | -75.493
-9 | -0.604 | 0.00811 | -0.058 | -74.541
-8.5 | -0.57 | 0.00778 | -0.059 | -73.194
-8 | -0.528 | 0.00742 | -0.059 | -71.254
-7.5 | -0.483 | 0.00716 | -0.06 | -67.51
-7 | -0.435 | 0.00694 | -0.06 | -62.641
-6.5 | -0.383 | 0.00677 | -0.061 | -56.59
-6 | -0.329 | 0.00657 | -0.061 | -50.042
-5.5 | -0.273 | 0.00648 | -0.062 | -42.097
-5 | -0.215 | 0.00636 | -0.062 | -33.791
-4.5 | -0.155 | 0.00622 | -0.063 | -24.966
-4 | -0.095 | 0.0061 | -0.063 | -15.576
-3.5 | -0.034 | 0.00601 | -0.064 | -5.642
-3 | 0.028 | 0.0059 | -0.065 | 4.673
-2.5 | 0.089 | 0.00583 | -0.065 | 15.33
-2 | 0.152 | 0.00575 | -0.066 | 26.344
-1.5 | 0.214 | 0.0057 | -0.066 | 37.513
-1 | 0.277 | 0.00565 | -0.067 | 48.942
-0.5 | 0.339 | 0.00515 | -0.067 | 65.7
0 | 0.401 | 0.00502 | -0.068 | 79.832
0.5 | 0.463 | 0.00497 | -0.069 | 93.131
1 | 0.525 | 0.00485 | -0.069 | 108.303
1.5 | 0.587 | 0.00493 | -0.07 | 119.027
2 | 0.649 | 0.00548 | -0.07 | 118.431
2.5 | 0.711 | 0.00579 | -0.071 | 122.648
3 | 0.773 | 0.00614 | -0.072 | 125.739
3.5 | 0.834 | 0.00659 | -0.072 | 126.594
4 | 0.89 | 0.00681 | -0.073 | 130.767
4.5 | 0.948 | 0.00735 | -0.073 | 128.978
5 | 1.005 | 0.0077 | -0.074 | 130.521
5.5 | 1.058 | 0.00925 | -0.074 | 114.38
6 | 1.11 | 0.00972 | -0.074 | 114.194
6.5 | 1.16 | 0.01017 | -0.075 | 114.084
7 | 1.207 | 0.01066 | -0.075 | 113.295
7.5 | 1.251 | 0.01114 | -0.076 | 112.285
8 | 1.292 | 0.01173 | -0.076 | 110.129
8.5 | 1.324 | 0.01235 | -0.077 | 107.241
9 | 1.351 | 0.01273 | -0.077 | 106.11
9.5 | 1.371 | 0.01349 | -0.077 | 101.653
10 | 1.383 | 0.01429 | -0.078 | 96.821
10.5 | 1.384 | 0.01518 | -0.078 | 91.207
11 | 1.37 | 0.01625 | -0.078 | 84.321
11.5 | 1.342 | 0.01798 | -0.079 | 74.68
12 | 1.306 | 0.01892 | -0.079 | 68.996
12.5 | 1.254 | 0.0208 | -0.079 | 60.317
13 | 1.193 | 0.02235 | -0.08 | 53.394
13.5 | 1.121 | 0.0243 | -0.08 | 46.118
14 | 1.031 | 0.02917 | -0.079 | 35.349
14.5 | 0.929 | 0.03727 | -0.077 | 24.916
15 | 0.818 | 0.04943 | -0.075 | 16.544
15.5 | 0.656 | 0.10746 | -0.052 | 6.106

## 126. Re 14M Mach 0.25 (2)
BIGFOIL.COM POLAR EXPORT
NACA64-513 a=0.5
NACA64-513 a=0.5 |  |  |  | Cl Max: | 1.7889 | at alpha= | 18.5 | deg
XFOIL ncrit=9 |  |  |  | L/D Max: | 167.871 | at alpha= | 2.5 | deg
Re: | 14000000 |  |  | Cd Min: | 0.21265 | at alpha= | -20 | deg
Mach: | 0.25 |  |  | Cl=0 at alpha= | -3.2753 | deg
|  |  |  | @ Cl=0.1, Cd= | 0.0050394
|  |  |  | @ Cl=0.4, Cd= | 0.0044609
|  |  |  | @ Cl=0.6, Cd= | 0.0039245
alpha (deg) | Cl | Cd | Cm | Cl/Cd
-20 | -0.6615 | 0.21265 | 0.0277 | -3.1107
-19.5 | -0.6455 | 0.20549 | 0.0229 | -3.1413
-19 | -0.6445 | 0.19332 | 0.016 | -3.3339
-18.5 | -0.6298 | 0.18587 | 0.011 | -3.3884
-18 | -0.6347 | 0.1728 | 0.0034 | -3.673
-17.5 | -0.6515 | 0.15735 | -0.0059 | -4.1405
-17 | -1.2193 | 0.04975 | -0.0891 | -24.5085
-16.5 | -1.271 | 0.03735 | -0.0986 | -34.0295
-16 | -1.3088 | 0.02946 | -0.1015 | -44.4263
-15.5 | -1.3453 | 0.02478 | -0.0966 | -54.2897
-15 | -1.3497 | 0.02171 | -0.0897 | -62.1695
-14.5 | -1.323 | 0.01891 | -0.0857 | -69.963
-14 | -1.2813 | 0.01682 | -0.0826 | -76.1772
-13.5 | -1.2342 | 0.01496 | -0.0799 | -82.5
-13 | -1.1826 | 0.01339 | -0.0776 | -88.3196
-12.5 | -1.1259 | 0.01228 | -0.0757 | -91.6857
-12 | -1.0669 | 0.01144 | -0.0742 | -93.2605
-11.5 | -1.0086 | 0.01049 | -0.0728 | -96.1487
-11 | -0.9486 | 0.00977 | -0.0717 | -97.0931
-10.5 | -0.8875 | 0.00923 | -0.0708 | -96.1538
-10 | -0.8262 | 0.00873 | -0.0701 | -94.6392
-9.5 | -0.7655 | 0.00819 | -0.0694 | -93.4676
-9 | -0.704 | 0.00778 | -0.069 | -90.4884
-8 | -0.5807 | 0.00712 | -0.0685 | -81.559
-7.5 | -0.5194 | 0.00678 | -0.0684 | -76.6077
-7 | -0.4578 | 0.00652 | -0.0684 | -70.2147
-6.5 | -0.3962 | 0.0063 | -0.0685 | -62.8889
-6 | -0.3346 | 0.00612 | -0.0688 | -54.6732
-5.5 | -0.2732 | 0.00588 | -0.069 | -46.4626
-5 | -0.2118 | 0.00568 | -0.0694 | -37.2887
-4.5 | -0.1504 | 0.00554 | -0.0698 | -27.148
-3.5 | -0.0275 | 0.00526 | -0.0708 | -5.2281
-3 | 0.0337 | 0.00514 | -0.0714 | 6.5564
-2.5 | 0.095 | 0.00505 | -0.072 | 18.8119
-2 | 0.1563 | 0.00492 | -0.0726 | 31.7683
-1.5 | 0.2175 | 0.00484 | -0.0733 | 44.938
-1 | 0.2786 | 0.00475 | -0.074 | 58.6526
-0.5 | 0.3396 | 0.0046 | -0.0747 | 73.8261
0 | 0.4004 | 0.00446 | -0.0755 | 89.7758
0.5 | 0.4609 | 0.00428 | -0.0763 | 107.6869
1 | 0.521 | 0.00399 | -0.0771 | 130.5764
1.5 | 0.5815 | 0.0039 | -0.0779 | 149.1026
2 | 0.6419 | 0.00398 | -0.0786 | 161.2814
2.5 | 0.7017 | 0.00418 | -0.0792 | 167.8708
3 | 0.7589 | 0.00465 | -0.0795 | 163.2043
3.5 | 0.8115 | 0.00554 | -0.0792 | 146.4801
4.5 | 0.9222 | 0.00652 | -0.079 | 141.4417
5 | 0.9767 | 0.00702 | -0.0787 | 139.1311
5.5 | 1.0309 | 0.00749 | -0.0783 | 137.6368
6 | 1.085 | 0.00792 | -0.0778 | 136.9949
6.5 | 1.1395 | 0.00828 | -0.0773 | 137.6208
7 | 1.1929 | 0.00862 | -0.0765 | 138.3875
7.5 | 1.24 | 0.00894 | -0.0744 | 138.7025
8 | 1.2959 | 0.00937 | -0.0742 | 138.3031
8.5 | 1.3449 | 0.00991 | -0.0726 | 135.7114
9 | 1.3921 | 0.01045 | -0.0707 | 133.2153
9.5 | 1.432 | 0.01109 | -0.0675 | 129.1253
10 | 1.4554 | 0.01181 | -0.0613 | 123.2345
10.5 | 1.4848 | 0.01274 | -0.057 | 116.5463
11 | 1.5136 | 0.01394 | -0.053 | 108.5796
11.5 | 1.5422 | 0.01533 | -0.0493 | 100.6001
12 | 1.5718 | 0.01684 | -0.046 | 93.3373
12.5 | 1.5955 | 0.01881 | -0.0425 | 84.8219
13 | 1.6218 | 0.02078 | -0.0395 | 78.0462
13.5 | 1.6413 | 0.02329 | -0.0362 | 70.4723
14 | 1.6636 | 0.02575 | -0.0334 | 64.6058
14.5 | 1.6842 | 0.0285 | -0.0308 | 59.0947
15 | 1.7017 | 0.03165 | -0.0284 | 53.7662
15.5 | 1.722 | 0.03478 | -0.0264 | 49.5112
16 | 1.7342 | 0.03875 | -0.0244 | 44.7535
16.5 | 1.7517 | 0.04247 | -0.023 | 41.2456
17 | 1.7651 | 0.04672 | -0.0217 | 37.7804
17.5 | 1.7762 | 0.05143 | -0.0209 | 34.5363
18 | 1.7815 | 0.05696 | -0.0204 | 31.2763
18.5 | 1.7889 | 0.06253 | -0.0204 | 28.6087
19 | 1.787 | 0.06942 | -0.0211 | 25.7419
19.5 | 1.7829 | 0.07691 | -0.0224 | 23.1816
20 | 1.7764 | 0.08508 | -0.0245 | 20.8792

## 127. Re 14M Mach 0.50 (1)
BIGFOIL.COM POLAR EXPORT
NACA64-513 a=0.5
NACA64-513 a=0.5 |  |  |  | Cl Max: | 1.308 | at alpha= | 7.5 | deg
JavaFoil+Calcfoil stall+Eppler ext transition |  |  |  | L/D Max: | 142.184 | at alpha= | 3.5 | deg
Re: | 14000000 |  |  | Cd Min: | 0.00507 | at alpha= | 1 | deg
Mach: | 0.5 |  |  | Cl=0 at alpha= | -3.2246 | deg
|  |  |  | @ Cl=0.1, Cd= | 0.00604
|  |  |  | @ Cl=0.4, Cd= | 0.0052852
|  |  |  | @ Cl=0.6, Cd= | 0.0050888
alpha (deg) | Cl | Cd | Cm | Cl/Cd
-20 | -0.931 | 0.165 | -0.032 | -5.644
-19.5 | -0.904 | 0.16284 | -0.032 | -5.549
-19 | -0.879 | 0.14475 | -0.033 | -6.073
-18.5 | -0.851 | 0.13603 | -0.033 | -6.259
-18 | -0.822 | 0.13306 | -0.033 | -6.179
-17.5 | -0.794 | 0.12788 | -0.032 | -6.211
-17 | -0.767 | 0.11974 | -0.033 | -6.407
-16.5 | -0.74 | 0.1111 | -0.033 | -6.663
-16 | -0.713 | 0.11014 | -0.034 | -6.471
-15.5 | -0.685 | 0.10478 | -0.033 | -6.533
-15 | -0.657 | 0.09889 | -0.034 | -6.648
-14.5 | -0.631 | 0.091 | -0.035 | -6.939
-14 | -0.599 | 0.09413 | -0.032 | -6.365
-13.5 | -0.597 | 0.06028 | -0.045 | -9.91
-13 | -0.544 | 0.08886 | -0.032 | -6.118
-12.5 | -0.517 | 0.08213 | -0.033 | -6.289
-12 | -0.491 | 0.07245 | -0.036 | -6.781
-11.5 | -0.466 | 0.06549 | -0.038 | -7.11
-11 | -0.446 | 0.05332 | -0.044 | -8.368
-10.5 | -0.473 | 0.01521 | -0.059 | -31.108
-10 | -0.376 | 0.06573 | -0.032 | -5.726
-9.5 | -0.349 | 0.06106 | -0.032 | -5.709
-9 | -0.322 | 0.05519 | -0.034 | -5.826
-8.5 | -0.295 | 0.0505 | -0.037 | -5.843
-8 | -0.314 | 0.01157 | -0.063 | -27.162
-7.5 | -0.237 | 0.05025 | -0.032 | -4.721
-7 | -0.281 | 0.0465 | -0.033 | -6.051
-6.5 | -0.374 | 0.00771 | -0.068 | -48.529
-6 | -0.341 | 0.00722 | -0.068 | -47.229
-5.5 | -0.292 | 0.00701 | -0.069 | -41.615
-5 | -0.234 | 0.00672 | -0.07 | -34.79
-4.5 | -0.171 | 0.00655 | -0.07 | -26.076
-4 | -0.105 | 0.0064 | -0.071 | -16.4
-3.5 | -0.038 | 0.00623 | -0.072 | -6.043
-3 | 0.031 | 0.00611 | -0.072 | 5.018
-2.5 | 0.1 | 0.00604 | -0.073 | 16.501
-2 | 0.169 | 0.00595 | -0.073 | 28.419
-1.5 | 0.239 | 0.00589 | -0.074 | 40.498
-1 | 0.309 | 0.00582 | -0.075 | 53.092
-0.5 | 0.379 | 0.00534 | -0.075 | 70.852
0 | 0.448 | 0.00516 | -0.076 | 86.85
0.5 | 0.518 | 0.00513 | -0.077 | 100.881
1 | 0.587 | 0.00507 | -0.077 | 115.82
1.5 | 0.656 | 0.00517 | -0.078 | 126.833
2 | 0.725 | 0.0059 | -0.079 | 123.007
2.5 | 0.795 | 0.00633 | -0.079 | 125.538
3 | 0.863 | 0.00656 | -0.08 | 131.527
3.5 | 0.93 | 0.00654 | -0.08 | 142.184
4 | 0.986 | 0.00802 | -0.081 | 122.996
4.5 | 1.046 | 0.009 | -0.081 | 116.286
5 | 1.105 | 0.00984 | -0.081 | 112.259
5.5 | 1.159 | 0.0112 | -0.082 | 103.499
6 | 1.209 | 0.01189 | -0.082 | 101.728
6.5 | 1.253 | 0.01263 | -0.083 | 99.256
7 | 1.288 | 0.01351 | -0.083 | 95.332
7.5 | 1.308 | 0.01454 | -0.083 | 89.958
8 | 1.305 | 0.01573 | -0.084 | 82.974
8.5 | 1.228 | 0.01732 | -0.084 | 70.89
9 | 0.795 | 0.01999 | -0.084 | 39.789
9.5 | 0.826 | 0.02065 | -0.085 | 40.033
10 | 0.858 | 0.02048 | -0.085 | 41.914
10.5 | 0.886 | 0.02265 | -0.086 | 39.12
11 | 0.911 | 0.02598 | -0.085 | 35.062
11.5 | 0.8 | 0.08223 | -0.047 | 9.733
12 | 0.973 | 0.02677 | -0.087 | 36.342
12.5 | 0.997 | 0.0305 | -0.087 | 32.691

## 128. Re 14M Mach 0.50 (2)
BIGFOIL.COM POLAR EXPORT
NACA64-513 a=0.5
NACA64-513 a=0.5 |  |  |  | Cl Max: | 1.5144 | at alpha= | 10.5 | deg
XFOIL ncrit=9 |  |  |  | L/D Max: | 199.638 | at alpha= | 3 | deg
Re: | 14000000 |  |  | Cd Min: | 0.04728 | at alpha= | 12 | deg
Mach: | 0.5 |  |  | Cl=0 at alpha= | -99 | deg
|  |  |  | @ Cl=0.1, Cd= | 0.00456
|  |  |  | @ Cl=0.4, Cd= | 0.00456
|  |  |  | @ Cl=0.6, Cd= | 0.0041598
alpha (deg) | Cl | Cd | Cm | Cl/Cd
0 | 0.4641 | 0.00456 | -0.0862 | 101.7763
0.5 | 0.5337 | 0.00435 | -0.0871 | 122.6897
1.5 | 0.6731 | 0.00395 | -0.0889 | 170.4051
2 | 0.7435 | 0.00401 | -0.0897 | 185.4115
2.5 | 0.8134 | 0.00418 | -0.0903 | 194.5933
3 | 0.8824 | 0.00442 | -0.0907 | 199.638
3.5 | 0.9386 | 0.00562 | -0.0893 | 167.0107
4 | 0.9951 | 0.00659 | -0.0877 | 151.0015
4.5 | 1.0514 | 0.00738 | -0.0857 | 142.4661
5 | 1.1055 | 0.00815 | -0.0831 | 135.6442
5.5 | 1.1568 | 0.00889 | -0.0798 | 130.1237
6 | 1.2088 | 0.00947 | -0.0763 | 127.6452
6.5 | 1.2373 | 0.01016 | -0.0686 | 121.7815
7 | 1.272 | 0.01107 | -0.0628 | 114.9051
7.5 | 1.3115 | 0.01237 | -0.0581 | 106.0226
8 | 1.3508 | 0.01393 | -0.0536 | 96.9706
8.5 | 1.3894 | 0.01571 | -0.0491 | 88.4405
9 | 1.4275 | 0.01771 | -0.0448 | 80.6042
9.5 | 1.462 | 0.02007 | -0.0403 | 72.845
10 | 1.4945 | 0.02271 | -0.0356 | 65.808
10.5 | 1.5144 | 0.02626 | -0.0303 | 57.6695
11 | 1.505 | 0.03193 | -0.0245 | 47.1344
11.5 | 1.4795 | 0.03907 | -0.0195 | 37.8679
12 | 1.4487 | 0.04728 | -0.016 | 30.6409

## 129. Re 16M Mach 0.00 (1)
BIGFOIL.COM POLAR EXPORT
NACA64-513 a=0.5
NACA64-513 a=0.5 |  |  |  | Cl Max: | 1.416 | at alpha= | 11 | deg
JavaFoil+Calcfoil stall+Eppler ext transition |  |  |  | L/D Max: | 129.032 | at alpha= | 4.5 | deg
Re: | 16000000 |  |  | Cd Min: | 0.00497 | at alpha= | 1 | deg
Mach: | 0 |  |  | Cl=0 at alpha= | -3.225 | deg
|  |  |  | @ Cl=0.1, Cd= | 0.0056948
|  |  |  | @ Cl=0.4, Cd= | 0.005028
|  |  |  | @ Cl=0.6, Cd= | 0.005398
alpha (deg) | Cl | Cd | Cm | Cl/Cd
-16 | -0.601 | 0.11239 | -0.026 | -5.345
-15.5 | -0.612 | 0.10555 | -0.027 | -5.798
-15 | -0.621 | 0.09982 | -0.027 | -6.223
-14.5 | -0.628 | 0.09351 | -0.028 | -6.72
-14 | -0.634 | 0.08763 | -0.029 | -7.231
-13.5 | -0.636 | 0.08143 | -0.03 | -7.816
-13 | -0.637 | 0.07492 | -0.032 | -8.509
-12.5 | -0.641 | 0.06429 | -0.035 | -9.965
-12 | -0.665 | 0.03938 | -0.043 | -16.899
-11.5 | -0.71 | 0.01498 | -0.05 | -47.359
-11 | -0.732 | 0.00874 | -0.054 | -83.787
-10.5 | -0.709 | 0.00827 | -0.055 | -85.73
-10 | -0.681 | 0.00789 | -0.055 | -86.282
-9.5 | -0.649 | 0.00759 | -0.056 | -85.522
-9 | -0.612 | 0.00757 | -0.056 | -80.93
-8.5 | -0.571 | 0.00731 | -0.057 | -78.091
-8 | -0.526 | 0.00703 | -0.057 | -74.75
-7.5 | -0.478 | 0.00685 | -0.058 | -69.785
-7 | -0.428 | 0.00671 | -0.058 | -63.742
-6.5 | -0.375 | 0.00655 | -0.059 | -57.302
-6 | -0.321 | 0.00639 | -0.059 | -50.28
-5.5 | -0.266 | 0.00627 | -0.06 | -42.364
-5 | -0.209 | 0.00618 | -0.06 | -33.779
-4.5 | -0.151 | 0.00604 | -0.061 | -24.968
-4 | -0.092 | 0.00595 | -0.061 | -15.489
-3.5 | -0.033 | 0.00587 | -0.062 | -5.603
-3 | 0.027 | 0.00577 | -0.063 | 4.631
-2.5 | 0.087 | 0.00571 | -0.063 | 15.169
-2 | 0.147 | 0.00564 | -0.064 | 26.035
-1.5 | 0.207 | 0.00557 | -0.064 | 37.154
-1 | 0.268 | 0.00553 | -0.065 | 48.442
-0.5 | 0.328 | 0.00515 | -0.065 | 63.726
0 | 0.388 | 0.00504 | -0.066 | 77.007
0.5 | 0.448 | 0.00498 | -0.066 | 90.031
1 | 0.508 | 0.00497 | -0.067 | 102.2
1.5 | 0.568 | 0.00527 | -0.068 | 107.752
2 | 0.628 | 0.00551 | -0.068 | 113.985
2.5 | 0.688 | 0.00577 | -0.069 | 119.163
3 | 0.748 | 0.00613 | -0.069 | 122.117
3.5 | 0.808 | 0.0065 | -0.07 | 124.286
4 | 0.863 | 0.00694 | -0.07 | 124.291
4.5 | 0.92 | 0.00713 | -0.071 | 129.032
5 | 0.976 | 0.00765 | -0.071 | 127.529
5.5 | 1.03 | 0.00805 | -0.072 | 127.969
6 | 1.082 | 0.00909 | -0.072 | 119.027
6.5 | 1.132 | 0.00945 | -0.073 | 119.795
7 | 1.18 | 0.00985 | -0.073 | 119.831
7.5 | 1.226 | 0.01027 | -0.074 | 119.365
8 | 1.269 | 0.01073 | -0.074 | 118.176
8.5 | 1.306 | 0.01121 | -0.075 | 116.453
9 | 1.339 | 0.01178 | -0.075 | 113.679
9.5 | 1.367 | 0.01211 | -0.075 | 112.949
10 | 1.391 | 0.01274 | -0.076 | 109.218
10.5 | 1.408 | 0.01342 | -0.076 | 104.902
11 | 1.416 | 0.01413 | -0.077 | 100.224
11.5 | 1.416 | 0.015 | -0.077 | 94.397
12 | 1.41 | 0.01608 | -0.077 | 87.673
12.5 | 1.397 | 0.01704 | -0.078 | 82.011
13 | 1.378 | 0.01832 | -0.078 | 75.234
13.5 | 1.354 | 0.01961 | -0.078 | 69.038
14 | 1.324 | 0.02082 | -0.078 | 63.602
14.5 | 1.289 | 0.02284 | -0.079 | 56.427
15 | 1.252 | 0.02406 | -0.079 | 52.058
15.5 | 1.21 | 0.02628 | -0.079 | 46.044
16 | 1.166 | 0.02873 | -0.079 | 40.578

## 130. Re 16M Mach 0.00 (2)
BIGFOIL.COM POLAR EXPORT
NACA64-513 a=0.5
NACA64-513 a=0.5 |  |  |  | Cl Max: | 1.8624 | at alpha= | 20 | deg
XFOIL ncrit=9 |  |  |  | L/D Max: | 156.349 | at alpha= | 2.5 | deg
Re: | 16000000 |  |  | Cd Min: | 0.05476 | at alpha= | 20 | deg
Mach: | 0 |  |  | Cl=0 at alpha= | -3.273 | deg
|  |  |  | @ Cl=0.1, Cd= | 0.0048912
|  |  |  | @ Cl=0.4, Cd= | 0.0043686
|  |  |  | @ Cl=0.6, Cd= | 0.0039999
alpha (deg) | Cl | Cd | Cm | Cl/Cd
-20 | -1.6019 | 0.02674 | -0.0847 | -59.9065
-19.5 | -1.61 | 0.02349 | -0.0817 | -68.5398
-19 | -1.6136 | 0.02136 | -0.0764 | -75.5431
-18.5 | -1.6022 | 0.02002 | -0.0711 | -80.03
-18 | -1.5708 | 0.01876 | -0.0688 | -83.7313
-17.5 | -1.5338 | 0.01764 | -0.067 | -86.9501
-17 | -1.493 | 0.01663 | -0.0657 | -89.7775
-16.5 | -1.4508 | 0.01558 | -0.0645 | -93.1194
-16 | -1.4067 | 0.01455 | -0.0635 | -96.6804
-15.5 | -1.3613 | 0.01353 | -0.0626 | -100.6135
-15 | -1.3125 | 0.01276 | -0.0621 | -102.8605
-14.5 | -1.2621 | 0.01212 | -0.0617 | -104.1337
-14 | -1.2105 | 0.01154 | -0.0615 | -104.896
-13.5 | -1.1587 | 0.01092 | -0.0612 | -106.1081
-13 | -1.1067 | 0.01026 | -0.061 | -107.8655
-12.5 | -1.0534 | 0.00971 | -0.0609 | -108.4861
-12 | -0.999 | 0.00928 | -0.061 | -107.6509
-11.5 | -0.944 | 0.0089 | -0.0611 | -106.0674
-11 | -0.8887 | 0.00852 | -0.0613 | -104.3075
-10.5 | -0.8333 | 0.0081 | -0.0614 | -102.8765
-10 | -0.7775 | 0.00772 | -0.0616 | -100.7124
-9.5 | -0.721 | 0.00743 | -0.0619 | -97.039
-9 | -0.6641 | 0.00717 | -0.0623 | -92.622
-8.5 | -0.6071 | 0.00691 | -0.0626 | -87.8582
-8 | -0.55 | 0.00661 | -0.063 | -83.2073
-7.5 | -0.4926 | 0.00638 | -0.0635 | -77.21
-7 | -0.4348 | 0.00619 | -0.0639 | -70.2423
-6.5 | -0.3768 | 0.00602 | -0.0644 | -62.5914
-6 | -0.3187 | 0.00585 | -0.065 | -54.4786
-5.5 | -0.2606 | 0.00563 | -0.0655 | -46.2877
-5 | -0.2023 | 0.00548 | -0.066 | -36.9161
-4.5 | -0.1439 | 0.00537 | -0.0666 | -26.797
-4 | -0.0852 | 0.00524 | -0.0673 | -16.2595
-3.5 | -0.0266 | 0.0051 | -0.0679 | -5.2157
-3 | 0.032 | 0.005 | -0.0685 | 6.4
-2.5 | 0.0908 | 0.00491 | -0.0692 | 18.4929
-2 | 0.1496 | 0.00479 | -0.0699 | 31.2317
-1.5 | 0.2083 | 0.00472 | -0.0706 | 44.1314
-1 | 0.267 | 0.00464 | -0.0713 | 57.5431
-0.5 | 0.3255 | 0.00453 | -0.072 | 71.8543
0 | 0.3839 | 0.00441 | -0.0727 | 87.0522
0.5 | 0.4422 | 0.00426 | -0.0734 | 103.8028
1 | 0.5002 | 0.00407 | -0.0742 | 122.8993
1.5 | 0.5578 | 0.00389 | -0.075 | 143.3933
2 | 0.6154 | 0.00404 | -0.0756 | 152.3267
2.5 | 0.6723 | 0.0043 | -0.0762 | 156.3488
3 | 0.7259 | 0.00498 | -0.0764 | 145.7631
4 | 0.8331 | 0.00595 | -0.0767 | 140.0168
4.5 | 0.8869 | 0.00636 | -0.0769 | 139.4497
5 | 0.9405 | 0.00675 | -0.0769 | 139.3333
6 | 1.0466 | 0.0075 | -0.0769 | 139.5467
6.5 | 1.0998 | 0.0078 | -0.0769 | 141
7 | 1.1523 | 0.00812 | -0.0768 | 141.9089
7.5 | 1.2035 | 0.00843 | -0.0764 | 142.7639
8 | 1.2504 | 0.00866 | -0.0751 | 144.388
8.5 | 1.3033 | 0.00909 | -0.0753 | 143.3773
9 | 1.3526 | 0.00951 | -0.0747 | 142.2292
9.5 | 1.3997 | 0.01 | -0.0738 | 139.97
10 | 1.4451 | 0.01051 | -0.0726 | 137.4976
10.5 | 1.4888 | 0.01101 | -0.0712 | 135.2225
11 | 1.5268 | 0.01158 | -0.0688 | 131.848
11.5 | 1.5444 | 0.01234 | -0.0626 | 125.154
12 | 1.5707 | 0.01321 | -0.0587 | 118.9023
12.5 | 1.5976 | 0.01426 | -0.0553 | 112.0337
13 | 1.6216 | 0.0156 | -0.052 | 103.9487
13.5 | 1.6471 | 0.01702 | -0.0491 | 96.7744
14 | 1.6716 | 0.0186 | -0.0464 | 89.871
14.5 | 1.6926 | 0.02051 | -0.0437 | 82.5256
15 | 1.7135 | 0.02254 | -0.0413 | 76.0204
15.5 | 1.7362 | 0.02455 | -0.0392 | 70.721
16 | 1.7542 | 0.02698 | -0.0371 | 65.0185
16.5 | 1.772 | 0.02957 | -0.0352 | 59.9256
17 | 1.7853 | 0.03269 | -0.0334 | 54.613
17.5 | 1.8028 | 0.03558 | -0.0322 | 50.6689
18 | 1.816 | 0.03901 | -0.031 | 46.5522
18.5 | 1.831 | 0.04238 | -0.0301 | 43.2043
19 | 1.8438 | 0.04611 | -0.0295 | 39.987
19.5 | 1.8531 | 0.05036 | -0.0292 | 36.7971
20 | 1.8624 | 0.05476 | -0.0291 | 34.0102

## 131. Re 16M Mach 0.10 (1)
BIGFOIL.COM POLAR EXPORT
NACA64-513 a=0.5
NACA64-513 a=0.5 |  |  |  | Cl Max: | 1.411 | at alpha= | 11 | deg
JavaFoil+Calcfoil stall+Eppler ext transition |  |  |  | L/D Max: | 127.993 | at alpha= | 4.5 | deg
Re: | 16000000 |  |  | Cd Min: | 0.00497 | at alpha= | 0.5 | deg
Mach: | 0.1 |  |  | Cl=0 at alpha= | -3.225 | deg
|  |  |  | @ Cl=0.1, Cd= | 0.0057083
|  |  |  | @ Cl=0.4, Cd= | 0.00502
|  |  |  | @ Cl=0.6, Cd= | 0.0054157
alpha (deg) | Cl | Cd | Cm | Cl/Cd
-16 | -0.567 | 0.11549 | -0.026 | -4.909
-15.5 | -0.581 | 0.10712 | -0.026 | -5.423
-15 | -0.593 | 0.10145 | -0.027 | -5.848
-14.5 | -0.604 | 0.09524 | -0.028 | -6.339
-14 | -0.612 | 0.08926 | -0.029 | -6.857
-13.5 | -0.618 | 0.08331 | -0.03 | -7.414
-13 | -0.62 | 0.07804 | -0.03 | -7.944
-12.5 | -0.624 | 0.06817 | -0.034 | -9.155
-12 | -0.628 | 0.05729 | -0.037 | -10.961
-11.5 | -0.666 | 0.02724 | -0.047 | -24.441
-11 | -0.713 | 0.00993 | -0.054 | -71.765
-10.5 | -0.704 | 0.00839 | -0.055 | -83.914
-10 | -0.678 | 0.00797 | -0.056 | -85.098
-9.5 | -0.647 | 0.00766 | -0.056 | -84.477
-9 | -0.612 | 0.00763 | -0.057 | -80.182
-8.5 | -0.571 | 0.00732 | -0.057 | -78.007
-8 | -0.526 | 0.00709 | -0.058 | -74.232
-7.5 | -0.479 | 0.00692 | -0.058 | -69.231
-7 | -0.429 | 0.00669 | -0.059 | -64.075
-6.5 | -0.377 | 0.00658 | -0.059 | -57.202
-6 | -0.322 | 0.0064 | -0.06 | -50.377
-5.5 | -0.267 | 0.00628 | -0.06 | -42.473
-5 | -0.21 | 0.00617 | -0.061 | -33.984
-4.5 | -0.152 | 0.00607 | -0.061 | -24.966
-4 | -0.093 | 0.00595 | -0.062 | -15.557
-3.5 | -0.033 | 0.00587 | -0.062 | -5.629
-3 | 0.027 | 0.00579 | -0.063 | 4.635
-2.5 | 0.087 | 0.00573 | -0.063 | 15.188
-2 | 0.147 | 0.00563 | -0.064 | 26.18
-1.5 | 0.208 | 0.00559 | -0.065 | 37.22
-1 | 0.269 | 0.00554 | -0.065 | 48.539
-0.5 | 0.33 | 0.00516 | -0.066 | 63.842
0 | 0.39 | 0.00503 | -0.066 | 77.481
0.5 | 0.45 | 0.00497 | -0.067 | 90.584
1 | 0.511 | 0.00502 | -0.067 | 101.825
1.5 | 0.571 | 0.00529 | -0.068 | 107.9
2 | 0.631 | 0.00555 | -0.068 | 113.713
2.5 | 0.692 | 0.00581 | -0.069 | 118.939
3 | 0.752 | 0.00614 | -0.07 | 122.477
3.5 | 0.812 | 0.0065 | -0.07 | 124.875
4 | 0.867 | 0.00696 | -0.071 | 124.523
4.5 | 0.924 | 0.00722 | -0.071 | 127.993
5 | 0.98 | 0.00771 | -0.072 | 127.234
5.5 | 1.035 | 0.00812 | -0.072 | 127.335
6 | 1.087 | 0.00915 | -0.073 | 118.752
6.5 | 1.137 | 0.00953 | -0.073 | 119.291
7 | 1.185 | 0.00992 | -0.074 | 119.402
7.5 | 1.23 | 0.01036 | -0.074 | 118.731
8 | 1.273 | 0.01084 | -0.074 | 117.403
8.5 | 1.309 | 0.01133 | -0.075 | 115.601
9 | 1.342 | 0.01191 | -0.075 | 112.678
9.5 | 1.369 | 0.01222 | -0.076 | 112.093
10 | 1.392 | 0.01291 | -0.076 | 107.823
10.5 | 1.406 | 0.01361 | -0.076 | 103.322
11 | 1.411 | 0.01442 | -0.077 | 97.902
11.5 | 1.409 | 0.01525 | -0.077 | 92.384
12 | 1.399 | 0.01639 | -0.078 | 85.396
12.5 | 1.383 | 0.01738 | -0.078 | 79.559
13 | 1.36 | 0.01847 | -0.078 | 73.636
13.5 | 1.33 | 0.02009 | -0.078 | 66.176
14 | 1.295 | 0.0214 | -0.079 | 60.528
14.5 | 1.256 | 0.02295 | -0.079 | 54.719
15 | 1.211 | 0.02497 | -0.079 | 48.509
15.5 | 1.163 | 0.02754 | -0.079 | 42.234
16 | 1.113 | 0.0304 | -0.079 | 36.599

## 132. Re 16M Mach 0.10 (2)
BIGFOIL.COM POLAR EXPORT
NACA64-513 a=0.5
NACA64-513 a=0.5 |  |  |  | Cl Max: | 1.8549 | at alpha= | 20 | deg
XFOIL ncrit=9 |  |  |  | L/D Max: | 157.739 | at alpha= | 2.5 | deg
Re: | 16000000 |  |  | Cd Min: | 0.05846 | at alpha= | 20 | deg
Mach: | 0.1 |  |  | Cl=0 at alpha= | -3.2729 | deg
|  |  |  | @ Cl=0.1, Cd= | 0.004894
|  |  |  | @ Cl=0.4, Cd= | 0.0043829
|  |  |  | @ Cl=0.6, Cd= | 0.0039898
alpha (deg) | Cl | Cd | Cm | Cl/Cd
-19.5 | -1.5455 | 0.02974 | -0.0887 | -51.967
-19 | -1.5654 | 0.025 | -0.0869 | -62.616
-18.5 | -1.5687 | 0.02249 | -0.0825 | -69.751
-18 | -1.5704 | 0.02066 | -0.0757 | -76.0116
-17.5 | -1.5413 | 0.01913 | -0.0728 | -80.5698
-17 | -1.5049 | 0.0178 | -0.0707 | -84.5449
-16.5 | -1.4632 | 0.01667 | -0.069 | -87.7744
-16 | -1.4185 | 0.01565 | -0.0677 | -90.639
-15.5 | -1.3733 | 0.01452 | -0.0665 | -94.5799
-15 | -1.3263 | 0.01344 | -0.0654 | -98.683
-14.5 | -1.2765 | 0.01258 | -0.0646 | -101.4706
-14 | -1.2245 | 0.01191 | -0.0641 | -102.8128
-13.5 | -1.1713 | 0.01131 | -0.0636 | -103.5632
-13 | -1.1181 | 0.01065 | -0.0632 | -104.9859
-12.5 | -1.0646 | 0.00998 | -0.0629 | -106.6733
-12 | -1.0097 | 0.00946 | -0.0627 | -106.7336
-11.5 | -0.9539 | 0.00904 | -0.0627 | -105.5199
-11 | -0.8977 | 0.00866 | -0.0627 | -103.6605
-10.5 | -0.8414 | 0.00824 | -0.0627 | -102.1117
-10 | -0.7849 | 0.00782 | -0.0628 | -100.3708
-9.5 | -0.7278 | 0.00749 | -0.063 | -97.1696
-9 | -0.6702 | 0.00722 | -0.0632 | -92.8255
-8.5 | -0.6124 | 0.00697 | -0.0635 | -87.8623
-8 | -0.5547 | 0.00666 | -0.0638 | -83.2883
-7.5 | -0.4967 | 0.00641 | -0.0642 | -77.4883
-7 | -0.4383 | 0.00621 | -0.0646 | -70.5797
-6.5 | -0.3798 | 0.00604 | -0.065 | -62.8808
-6 | -0.3212 | 0.00587 | -0.0655 | -54.7189
-5.5 | -0.2626 | 0.00565 | -0.066 | -46.4779
-5 | -0.2038 | 0.00549 | -0.0665 | -37.122
-4.5 | -0.1449 | 0.00537 | -0.0671 | -26.9832
-3.5 | -0.0268 | 0.00511 | -0.0683 | -5.2446
-3 | 0.0322 | 0.005 | -0.069 | 6.44
-2.5 | 0.0914 | 0.00491 | -0.0696 | 18.6151
-2 | 0.1506 | 0.0048 | -0.0703 | 31.375
-1.5 | 0.2097 | 0.00473 | -0.071 | 44.334
-1 | 0.2688 | 0.00464 | -0.0717 | 57.931
-0.5 | 0.3276 | 0.00453 | -0.0724 | 72.3179
0 | 0.3864 | 0.00442 | -0.0731 | 87.4208
0.5 | 0.4451 | 0.00426 | -0.0739 | 104.4836
1 | 0.5034 | 0.00407 | -0.0746 | 123.6855
1.5 | 0.5614 | 0.00389 | -0.0754 | 144.3188
2 | 0.6194 | 0.00404 | -0.0761 | 153.3168
2.5 | 0.6767 | 0.00429 | -0.0766 | 157.7389
3 | 0.7307 | 0.00496 | -0.0768 | 147.3185
3.5 | 0.7835 | 0.00564 | -0.0769 | 138.9184
4 | 0.8383 | 0.00597 | -0.0771 | 140.4188
5 | 0.9462 | 0.00678 | -0.0772 | 139.5575
5.5 | 0.9997 | 0.00718 | -0.0772 | 139.234
6 | 1.0529 | 0.00755 | -0.0771 | 139.457
6.5 | 1.1064 | 0.00785 | -0.077 | 140.9427
7 | 1.1592 | 0.00817 | -0.0768 | 141.8849
7.5 | 1.2105 | 0.0085 | -0.0764 | 142.4118
8 | 1.2574 | 0.00873 | -0.0749 | 144.0321
8.5 | 1.3107 | 0.00918 | -0.0751 | 142.7778
9 | 1.3602 | 0.00961 | -0.0744 | 141.5401
9.5 | 1.407 | 0.01012 | -0.0733 | 139.0316
10 | 1.4522 | 0.01064 | -0.0719 | 136.485
10.5 | 1.495 | 0.01116 | -0.0701 | 133.9606
11 | 1.5234 | 0.01177 | -0.0656 | 129.4308
11.5 | 1.5442 | 0.01265 | -0.0603 | 122.0711
12 | 1.5721 | 0.01359 | -0.0567 | 115.6806
12.5 | 1.5982 | 0.01479 | -0.0532 | 108.0595
13 | 1.6228 | 0.01622 | -0.0499 | 100.0493
13.5 | 1.648 | 0.01776 | -0.047 | 92.7928
14 | 1.6701 | 0.0196 | -0.0441 | 85.2092
14.5 | 1.6926 | 0.02154 | -0.0415 | 78.5794
15 | 1.7135 | 0.02369 | -0.0391 | 72.3301
15.5 | 1.7365 | 0.02579 | -0.0371 | 67.3323
16 | 1.7516 | 0.02859 | -0.0348 | 61.2662
16.5 | 1.7694 | 0.03135 | -0.033 | 56.4402
17 | 1.7831 | 0.0346 | -0.0313 | 51.5347
17.5 | 1.8001 | 0.03772 | -0.0301 | 47.7227
18 | 1.8146 | 0.04121 | -0.0291 | 44.033
18.5 | 1.8288 | 0.04484 | -0.0283 | 40.785
19 | 1.8401 | 0.04895 | -0.0277 | 37.5914
19.5 | 1.8456 | 0.05379 | -0.0274 | 34.3112
20 | 1.8549 | 0.05846 | -0.0275 | 31.7294

## 133. Re 16M Mach 0.25 (1)
BIGFOIL.COM POLAR EXPORT
NACA64-513 a=0.5
NACA64-513 a=0.5 |  |  |  | Cl Max: | 1.386 | at alpha= | 10.5 | deg
JavaFoil+Calcfoil stall+Eppler ext transition |  |  |  | L/D Max: | 131.886 | at alpha= | 5 | deg
Re: | 16000000 |  |  | Cd Min: | 0.00489 | at alpha= | 1 | deg
Mach: | 0.25 |  |  | Cl=0 at alpha= | -3.2258 | deg
|  |  |  | @ Cl=0.1, Cd= | 0.005746
|  |  |  | @ Cl=0.4, Cd= | 0.0050721
|  |  |  | @ Cl=0.6, Cd= | 0.0054245
alpha (deg) | Cl | Cd | Cm | Cl/Cd
-15 | -0.341 | 0.11514 | -0.025 | -2.964
-14.5 | -0.384 | 0.10864 | -0.025 | -3.538
-14 | -0.423 | 0.1019 | -0.026 | -4.151
-13.5 | -0.457 | 0.09392 | -0.026 | -4.863
-13 | -0.486 | 0.08787 | -0.027 | -5.526
-12.5 | -0.508 | 0.08153 | -0.028 | -6.237
-12 | -0.526 | 0.07522 | -0.029 | -6.986
-11.5 | -0.538 | 0.06775 | -0.032 | -7.945
-11 | -0.542 | 0.06344 | -0.032 | -8.548
-10.5 | -0.543 | 0.05676 | -0.035 | -9.564
-10 | -0.631 | 0.01067 | -0.055 | -59.095
-9.5 | -0.631 | 0.00812 | -0.058 | -77.776
-9 | -0.604 | 0.00795 | -0.058 | -76.056
-8.5 | -0.57 | 0.00763 | -0.059 | -74.644
-8 | -0.528 | 0.0073 | -0.059 | -72.38
-7.5 | -0.483 | 0.00706 | -0.06 | -68.446
-7 | -0.435 | 0.00687 | -0.06 | -63.282
-6.5 | -0.383 | 0.00667 | -0.061 | -57.449
-6 | -0.329 | 0.00653 | -0.061 | -50.367
-5.5 | -0.273 | 0.00638 | -0.062 | -42.759
-5 | -0.215 | 0.00626 | -0.062 | -34.286
-4.5 | -0.155 | 0.00612 | -0.063 | -25.376
-4 | -0.095 | 0.00601 | -0.063 | -15.802
-3.5 | -0.034 | 0.00594 | -0.064 | -5.714
-3 | 0.028 | 0.00583 | -0.065 | 4.733
-2.5 | 0.089 | 0.00576 | -0.065 | 15.537
-2 | 0.152 | 0.00568 | -0.066 | 26.685
-1.5 | 0.214 | 0.00562 | -0.066 | 38.033
-1 | 0.277 | 0.00557 | -0.067 | 49.62
-0.5 | 0.339 | 0.0052 | -0.067 | 65.149
0 | 0.401 | 0.00507 | -0.068 | 79.116
0.5 | 0.463 | 0.005 | -0.069 | 92.577
1 | 0.525 | 0.00489 | -0.069 | 107.29
1.5 | 0.587 | 0.00537 | -0.07 | 109.358
2 | 0.649 | 0.00563 | -0.07 | 115.214
2.5 | 0.711 | 0.00587 | -0.071 | 121.014
3 | 0.773 | 0.00626 | -0.072 | 123.396
3.5 | 0.834 | 0.00672 | -0.072 | 124.202
4 | 0.89 | 0.00688 | -0.073 | 129.342
4.5 | 0.948 | 0.00748 | -0.073 | 126.799
5 | 1.005 | 0.00762 | -0.074 | 131.886
5.5 | 1.059 | 0.00905 | -0.074 | 117.03
6 | 1.111 | 0.00952 | -0.075 | 116.708
6.5 | 1.161 | 0.00995 | -0.075 | 116.726
7 | 1.209 | 0.01041 | -0.075 | 116.128
7.5 | 1.253 | 0.01091 | -0.076 | 114.857
8 | 1.293 | 0.01147 | -0.076 | 112.699
8.5 | 1.326 | 0.01205 | -0.077 | 110.019
9 | 1.353 | 0.01272 | -0.077 | 106.367
9.5 | 1.373 | 0.01322 | -0.077 | 103.825
10 | 1.385 | 0.01399 | -0.078 | 98.957
10.5 | 1.386 | 0.01479 | -0.078 | 93.69
11 | 1.371 | 0.01596 | -0.079 | 85.914
11.5 | 1.344 | 0.01746 | -0.079 | 76.982
12 | 1.307 | 0.01843 | -0.079 | 70.929
12.5 | 1.256 | 0.02024 | -0.079 | 62.044
13 | 1.195 | 0.02176 | -0.08 | 54.896
13.5 | 1.122 | 0.02362 | -0.08 | 47.504
14 | 1.034 | 0.02812 | -0.079 | 36.764
14.5 | 0.934 | 0.03481 | -0.078 | 26.83
15 | 0.826 | 0.04459 | -0.076 | 18.536
15.5 | 0.659 | 0.1038 | -0.055 | 6.351

## 134. Re 16M Mach 0.25 (2)
BIGFOIL.COM POLAR EXPORT
NACA64-513 a=0.5
NACA64-513 a=0.5 |  |  |  | Cl Max: | 1.8052 | at alpha= | 18.5 | deg
XFOIL ncrit=9 |  |  |  | L/D Max: | 164.965 | at alpha= | 2.5 | deg
Re: | 16000000 |  |  | Cd Min: | 0.21235 | at alpha= | -20 | deg
Mach: | 0.25 |  |  | Cl=0 at alpha= | -3.2732 | deg
|  |  |  | @ Cl=0.1, Cd= | 0.0049217
|  |  |  | @ Cl=0.4, Cd= | 0.0044307
|  |  |  | @ Cl=0.6, Cd= | 0.0039099
alpha (deg) | Cl | Cd | Cm | Cl/Cd
-20 | -0.6625 | 0.21235 | 0.0276 | -3.1198
-19.5 | -0.662 | 0.19991 | 0.0206 | -3.3115
-19 | -0.6467 | 0.19262 | 0.0156 | -3.3574
-18.5 | -0.6318 | 0.18527 | 0.0107 | -3.4102
-18 | -0.637 | 0.17212 | 0.003 | -3.7009
-17.5 | -1.1588 | 0.06683 | -0.075 | -17.3395
-17 | -1.2535 | 0.0457 | -0.093 | -27.4289
-16.5 | -1.3005 | 0.03462 | -0.1008 | -37.565
-16 | -1.3375 | 0.0277 | -0.1017 | -48.2852
-15.5 | -1.3742 | 0.02382 | -0.0942 | -57.691
-15 | -1.3654 | 0.02063 | -0.0889 | -66.1852
-14.5 | -1.3338 | 0.01803 | -0.0851 | -73.9767
-14 | -1.2893 | 0.01609 | -0.0821 | -80.1305
-13.5 | -1.2384 | 0.01454 | -0.0796 | -85.1719
-13 | -1.1861 | 0.013 | -0.0773 | -91.2385
-12.5 | -1.1294 | 0.01189 | -0.0755 | -94.9874
-12 | -1.07 | 0.01107 | -0.074 | -96.6576
-11.5 | -1.0104 | 0.01026 | -0.0727 | -98.4795
-11 | -0.9506 | 0.00952 | -0.0715 | -99.8529
-10.5 | -0.8894 | 0.00897 | -0.0706 | -99.1527
-10 | -0.8277 | 0.00852 | -0.0699 | -97.1479
-9.5 | -0.7667 | 0.008 | -0.0693 | -95.8375
-9 | -0.7052 | 0.00759 | -0.0689 | -92.9117
-8.5 | -0.6434 | 0.00726 | -0.0686 | -88.6226
-8 | -0.5815 | 0.00698 | -0.0684 | -83.3095
-7.5 | -0.5201 | 0.00664 | -0.0683 | -78.3283
-7 | -0.4585 | 0.00636 | -0.0683 | -72.0912
-6.5 | -0.3968 | 0.00616 | -0.0685 | -64.4156
-6 | -0.3351 | 0.00597 | -0.0687 | -56.1307
-5.5 | -0.2736 | 0.00576 | -0.069 | -47.5
-5 | -0.2122 | 0.00557 | -0.0693 | -38.0969
-4.5 | -0.1507 | 0.00542 | -0.0697 | -27.8044
-4 | -0.0892 | 0.00529 | -0.0702 | -16.862
-3.5 | -0.0278 | 0.00516 | -0.0708 | -5.3876
-3 | 0.0335 | 0.00504 | -0.0713 | 6.6468
-2.5 | 0.0949 | 0.00493 | -0.072 | 19.2495
-2 | 0.1562 | 0.00483 | -0.0726 | 32.3395
-1.5 | 0.2174 | 0.00476 | -0.0733 | 45.6723
-1 | 0.2787 | 0.00465 | -0.074 | 59.9355
-0.5 | 0.3395 | 0.00454 | -0.0747 | 74.7797
0 | 0.4004 | 0.00443 | -0.0755 | 90.3837
0.5 | 0.4611 | 0.00426 | -0.0763 | 108.2394
1 | 0.5214 | 0.00406 | -0.0771 | 128.4236
1.5 | 0.5815 | 0.00387 | -0.0779 | 150.2584
2 | 0.6417 | 0.004 | -0.0786 | 160.425
2.5 | 0.7011 | 0.00425 | -0.0791 | 164.9647
3 | 0.7569 | 0.00492 | -0.0793 | 153.8415
3.5 | 0.8107 | 0.00569 | -0.0791 | 142.478
4 | 0.8671 | 0.00607 | -0.0792 | 142.8501
4.5 | 0.9225 | 0.00653 | -0.0791 | 141.2711
5 | 0.9778 | 0.00697 | -0.0789 | 140.2869
5.5 | 1.032 | 0.00745 | -0.0785 | 138.5235
6 | 1.087 | 0.00782 | -0.0781 | 139.0026
6.5 | 1.142 | 0.00816 | -0.0777 | 139.951
7 | 1.1965 | 0.00848 | -0.0771 | 141.0967
7.5 | 1.2486 | 0.00885 | -0.076 | 141.0847
8 | 1.2994 | 0.00917 | -0.0747 | 141.7012
8.5 | 1.3498 | 0.00967 | -0.0733 | 139.5863
9 | 1.3973 | 0.01022 | -0.0715 | 136.7221
9.5 | 1.4411 | 0.01083 | -0.0689 | 133.0656
10 | 1.4679 | 0.01145 | -0.0632 | 128.2009
10.5 | 1.4948 | 0.01235 | -0.0583 | 121.0364
11 | 1.5223 | 0.01352 | -0.0539 | 112.5962
11.5 | 1.5526 | 0.01478 | -0.0503 | 105.0474
12 | 1.5812 | 0.01629 | -0.0468 | 97.0657
12.5 | 1.6063 | 0.01813 | -0.0433 | 88.599
13 | 1.6295 | 0.02023 | -0.0399 | 80.5487
13.5 | 1.6529 | 0.02245 | -0.0369 | 73.6258
14 | 1.6726 | 0.02506 | -0.0338 | 66.7438
14.5 | 1.6948 | 0.02764 | -0.0312 | 61.3169
15 | 1.712 | 0.03077 | -0.0287 | 55.6386
15.5 | 1.7326 | 0.03385 | -0.0266 | 51.1846
16 | 1.7496 | 0.03733 | -0.0247 | 46.8685
16.5 | 1.7665 | 0.04106 | -0.0231 | 43.0224
17 | 1.7792 | 0.04532 | -0.0218 | 39.2586
17.5 | 1.7905 | 0.04995 | -0.0208 | 35.8458
18 | 1.7989 | 0.05504 | -0.0202 | 32.6835
18.5 | 1.8052 | 0.06069 | -0.0201 | 29.7446
19 | 1.8045 | 0.06732 | -0.0205 | 26.8048
19.5 | 1.8002 | 0.07477 | -0.0217 | 24.0765
20 | 1.7971 | 0.08235 | -0.0234 | 21.8227

## 135. Re 16M Mach 0.50 (1)
BIGFOIL.COM POLAR EXPORT
NACA64-513 a=0.5
NACA64-513 a=0.5 |  |  |  | Cl Max: | 1.31 | at alpha= | 7.5 | deg
JavaFoil+Calcfoil stall+Eppler ext transition |  |  |  | L/D Max: | 139.761 | at alpha= | 3.5 | deg
Re: | 16000000 |  |  | Cd Min: | 0.00501 | at alpha= | 1 | deg
Mach: | 0.5 |  |  | Cl=0 at alpha= | -3.2246 | deg
|  |  |  | @ Cl=0.1, Cd= | 0.00596
|  |  |  | @ Cl=0.4, Cd= | 0.0053752
|  |  |  | @ Cl=0.6, Cd= | 0.0051381
alpha (deg) | Cl | Cd | Cm | Cl/Cd
-20 | -0.931 | 0.16882 | -0.032 | -5.514
-19.5 | -0.904 | 0.16949 | -0.032 | -5.331
-19 | -0.878 | 0.1503 | -0.033 | -5.841
-18.5 | -0.85 | 0.14442 | -0.033 | -5.885
-18 | -0.822 | 0.13839 | -0.032 | -5.938
-17.5 | -0.793 | 0.13721 | -0.032 | -5.783
-17 | -0.766 | 0.12771 | -0.032 | -6.001
-16.5 | -0.739 | 0.11709 | -0.033 | -6.313
-16 | -0.713 | 0.1089 | -0.034 | -6.547
-15.5 | -0.685 | 0.10378 | -0.034 | -6.603
-15 | -0.658 | 0.09697 | -0.034 | -6.787
-14.5 | -0.633 | 0.08909 | -0.036 | -7.101
-14 | -0.6 | 0.09432 | -0.033 | -6.363
-13.5 | -0.62 | 0.04308 | -0.05 | -14.388
-13 | -0.544 | 0.08763 | -0.033 | -6.206
-12.5 | -0.517 | 0.08109 | -0.034 | -6.373
-12 | -0.492 | 0.07108 | -0.037 | -6.924
-11.5 | -0.467 | 0.06375 | -0.039 | -7.329
-11 | -0.457 | 0.04397 | -0.048 | -10.39
-10.5 | -0.481 | 0.01275 | -0.06 | -37.723
-10 | -0.376 | 0.06525 | -0.032 | -5.768
-9.5 | -0.349 | 0.06084 | -0.032 | -5.731
-9 | -0.322 | 0.05485 | -0.034 | -5.866
-8.5 | -0.296 | 0.04962 | -0.038 | -5.958
-8 | -0.324 | 0.00922 | -0.065 | -35.16
-7.5 | -0.237 | 0.0501 | -0.032 | -4.735
-7 | -0.281 | 0.04595 | -0.033 | -6.123
-6.5 | -0.374 | 0.00763 | -0.068 | -49.073
-6 | -0.341 | 0.0071 | -0.068 | -48.052
-5.5 | -0.292 | 0.00688 | -0.069 | -42.39
-5 | -0.234 | 0.00659 | -0.07 | -35.445
-4.5 | -0.171 | 0.00645 | -0.07 | -26.467
-4 | -0.105 | 0.00629 | -0.071 | -16.698
-3.5 | -0.038 | 0.00613 | -0.072 | -6.138
-3 | 0.031 | 0.00606 | -0.072 | 5.063
-2.5 | 0.1 | 0.00596 | -0.073 | 16.72
-2 | 0.169 | 0.00586 | -0.073 | 28.834
-1.5 | 0.239 | 0.00578 | -0.074 | 41.266
-1 | 0.309 | 0.00574 | -0.075 | 53.873
-0.5 | 0.379 | 0.00543 | -0.075 | 69.744
0 | 0.448 | 0.00525 | -0.076 | 85.41
0.5 | 0.518 | 0.0052 | -0.077 | 99.511
1 | 0.587 | 0.00501 | -0.077 | 117.083
1.5 | 0.656 | 0.00569 | -0.078 | 115.337
2 | 0.725 | 0.00604 | -0.079 | 120.096
2.5 | 0.795 | 0.00643 | -0.079 | 123.535
3 | 0.863 | 0.0067 | -0.08 | 128.641
3.5 | 0.929 | 0.00665 | -0.08 | 139.761
4 | 0.986 | 0.00809 | -0.081 | 121.884
4.5 | 1.047 | 0.00901 | -0.081 | 116.146
5 | 1.104 | 0.01024 | -0.081 | 107.822
5.5 | 1.16 | 0.01094 | -0.082 | 106.077
6 | 1.211 | 0.01162 | -0.082 | 104.226
6.5 | 1.255 | 0.01235 | -0.083 | 101.636
7 | 1.289 | 0.01318 | -0.083 | 97.829
7.5 | 1.31 | 0.01419 | -0.084 | 92.322
8 | 1.307 | 0.01534 | -0.084 | 85.207
8.5 | 1.229 | 0.01687 | -0.084 | 72.857
9 | 0.796 | 0.01981 | -0.084 | 40.19
9.5 | 0.828 | 0.02011 | -0.085 | 41.144
10 | 0.859 | 0.02 | -0.086 | 42.969
10.5 | 0.887 | 0.02212 | -0.086 | 40.109
11 | 0.912 | 0.02535 | -0.086 | 35.985
11.5 | 0.801 | 0.08101 | -0.048 | 9.892
12 | 0.974 | 0.02617 | -0.087 | 37.223
12.5 | 0.998 | 0.02973 | -0.087 | 33.584

## 136. Re 16M Mach 0.50 (2)
BIGFOIL.COM POLAR EXPORT
NACA64-513 a=0.5
NACA64-513 a=0.5 |  |  |  | Cl Max: | 1.5084 | at alpha= | 10 | deg
XFOIL ncrit=9 |  |  |  | L/D Max: | 194.081 | at alpha= | 2.5 | deg
Re: | 16000000 |  |  | Cd Min: | 0.25382 | at alpha= | -20 | deg
Mach: | 0.5 |  |  | Cl=0 at alpha= | -3.2725 | deg
|  |  |  | @ Cl=0.1, Cd= | 0.0050896
|  |  |  | @ Cl=0.4, Cd= | 0.0046387
|  |  |  | @ Cl=0.6, Cd= | 0.0040929
alpha (deg) | Cl | Cd | Cm | Cl/Cd
-20 | -0.6696 | 0.25382 | 0.0422 | -2.6381
-19.5 | -0.6502 | 0.24324 | 0.0365 | -2.6731
-19 | -0.627 | 0.23541 | 0.0312 | -2.6634
-18.5 | -0.6049 | 0.22699 | 0.0258 | -2.6649
-18 | -0.5839 | 0.21809 | 0.0204 | -2.6773
-17.5 | -0.5655 | 0.20832 | 0.0148 | -2.7146
-17 | -0.5462 | 0.19913 | 0.0093 | -2.7429
-16.5 | -0.5269 | 0.19021 | 0.0039 | -2.7701
-16 | -0.5126 | 0.17981 | -0.002 | -2.8508
-15.5 | -0.4929 | 0.1716 | -0.0072 | -2.8724
-15 | -0.4763 | 0.16252 | -0.0127 | -2.9307
-14.5 | -0.4683 | 0.15153 | -0.0191 | -3.0905
-14 | -0.4498 | 0.14364 | -0.0241 | -3.1314
-13.5 | -0.4321 | 0.13566 | -0.0291 | -3.1852
-13 | -0.4316 | 0.12435 | -0.0361 | -3.4708
-12.5 | -0.4219 | 0.1154 | -0.0417 | -3.656
-12 | -0.4185 | 0.1057 | -0.0479 | -3.9593
-11.5 | -0.4194 | 0.09581 | -0.0544 | -4.3774
-11 | -0.431 | 0.08492 | -0.0619 | -5.0754
-10.5 | -0.4465 | 0.07422 | -0.0696 | -6.0159
-10 | -0.4559 | 0.06484 | -0.0762 | -7.0312
-9.5 | -0.4714 | 0.05451 | -0.0842 | -8.648
-9 | -0.4816 | 0.04309 | -0.0958 | -11.1766
-8.5 | -0.5143 | 0.03703 | -0.0966 | -13.8887
-8 | -0.5338 | 0.02934 | -0.0961 | -18.1936
-7.5 | -0.538 | 0.0209 | -0.0943 | -25.7416
-7 | -0.537 | 0.01109 | -0.0911 | -48.422
-6.5 | -0.4799 | 0.00759 | -0.0877 | -63.2279
-6 | -0.4044 | 0.0068 | -0.0855 | -59.4706
-5.5 | -0.3284 | 0.00634 | -0.084 | -51.7981
-5 | -0.2531 | 0.00603 | -0.083 | -41.9735
-4.5 | -0.1791 | 0.00572 | -0.0824 | -31.3112
-4 | -0.1057 | 0.00552 | -0.0821 | -19.1486
-3.5 | -0.0328 | 0.00535 | -0.0821 | -6.1308
-3 | 0.0393 | 0.0052 | -0.0823 | 7.5577
-2.5 | 0.1108 | 0.00507 | -0.0827 | 21.854
-2 | 0.1821 | 0.00496 | -0.0832 | 36.7137
-1.5 | 0.253 | 0.00485 | -0.0838 | 52.1649
-1 | 0.3236 | 0.00478 | -0.0846 | 67.6987
0 | 0.4642 | 0.00452 | -0.0862 | 102.6991
0.5 | 0.5341 | 0.00433 | -0.0871 | 123.3487
1 | 0.6036 | 0.00408 | -0.088 | 147.9412
1.5 | 0.6733 | 0.00391 | -0.0889 | 172.1995
2 | 0.7437 | 0.00397 | -0.0897 | 187.33
2.5 | 0.8132 | 0.00419 | -0.0903 | 194.0811
3 | 0.8799 | 0.00464 | -0.0904 | 189.6336
3.5 | 0.9363 | 0.00581 | -0.089 | 161.1532
4 | 0.9949 | 0.00662 | -0.0876 | 150.287
4.5 | 1.0522 | 0.00738 | -0.0858 | 142.5745
5 | 1.1081 | 0.00807 | -0.0834 | 137.311
5.5 | 1.1619 | 0.00874 | -0.0805 | 132.9405
6 | 1.2153 | 0.0093 | -0.0772 | 130.6774
6.5 | 1.2518 | 0.0099 | -0.0708 | 126.4444
7 | 1.2787 | 0.01083 | -0.0634 | 118.0702
8 | 1.36 | 0.01346 | -0.0543 | 101.0401
8.5 | 1.3999 | 0.01514 | -0.0498 | 92.4637
9 | 1.4386 | 0.01709 | -0.0454 | 84.1779
9.5 | 1.4741 | 0.01937 | -0.0408 | 76.1022
10 | 1.5084 | 0.0219 | -0.0362 | 68.8767
10.5 | 1.4962 | 0.02736 | -0.029 | 54.6857
11 | 1.4658 | 0.03439 | -0.0227 | 42.6229
11.5 | 1.4407 | 0.04166 | -0.0181 | 34.5823
12 | 1.4198 | 0.0494 | -0.0152 | 28.7409
12.5 | 1.3942 | 0.05854 | -0.0144 | 23.8162
13 | 1.3653 | 0.06917 | -0.0159 | 19.7383
13.5 | 1.3358 | 0.08102 | -0.0196 | 16.4873
14 | 1.3071 | 0.09396 | -0.0254 | 13.9112
14.5 | 1.2781 | 0.10812 | -0.033 | 11.8211
15 | 1.2512 | 0.12301 | -0.0422 | 10.1715

## 137. Re 18M Mach 0.00 (1)
BIGFOIL.COM POLAR EXPORT
NACA64-513 a=0.5
NACA64-513 a=0.5 |  |  |  | Cl Max: | 1.418 | at alpha= | 11.5 | deg
JavaFoil+Calcfoil stall+Eppler ext transition |  |  |  | L/D Max: | 138.526 | at alpha= | 6 | deg
Re: | 18000000 |  |  | Cd Min: | 0.00507 | at alpha= | 0 | deg
Mach: | 0 |  |  | Cl=0 at alpha= | -3.225 | deg
|  |  |  | @ Cl=0.1, Cd= | 0.0056227
|  |  |  | @ Cl=0.4, Cd= | 0.005076
|  |  |  | @ Cl=0.6, Cd= | 0.0055173
alpha (deg) | Cl | Cd | Cm | Cl/Cd
-16 | -0.601 | 0.11261 | -0.026 | -5.337
-15.5 | -0.612 | 0.10547 | -0.027 | -5.804
-15 | -0.621 | 0.09861 | -0.028 | -6.301
-14.5 | -0.629 | 0.09287 | -0.028 | -6.77
-14 | -0.634 | 0.08733 | -0.029 | -7.257
-13.5 | -0.637 | 0.08066 | -0.031 | -7.9
-13 | -0.637 | 0.07533 | -0.031 | -8.455
-12.5 | -0.645 | 0.06107 | -0.037 | -10.555
-12 | -0.685 | 0.02899 | -0.046 | -23.633
-11.5 | -0.722 | 0.01228 | -0.052 | -58.773
-11 | -0.732 | 0.00876 | -0.054 | -83.539
-10.5 | -0.709 | 0.00813 | -0.055 | -87.14
-10 | -0.681 | 0.00777 | -0.055 | -87.651
-9.5 | -0.649 | 0.00745 | -0.056 | -87.02
-9 | -0.612 | 0.00713 | -0.056 | -85.894
-8.5 | -0.571 | 0.00719 | -0.057 | -79.38
-8 | -0.526 | 0.00699 | -0.057 | -75.248
-7.5 | -0.478 | 0.0068 | -0.058 | -70.31
-7 | -0.428 | 0.00663 | -0.058 | -64.511
-6.5 | -0.375 | 0.00647 | -0.059 | -57.998
-6 | -0.321 | 0.00631 | -0.059 | -50.916
-5.5 | -0.266 | 0.00617 | -0.06 | -43.038
-5 | -0.209 | 0.0061 | -0.06 | -34.229
-4.5 | -0.151 | 0.00597 | -0.061 | -25.297
-4 | -0.092 | 0.00588 | -0.061 | -15.666
-3.5 | -0.033 | 0.0058 | -0.062 | -5.671
-3 | 0.027 | 0.0057 | -0.063 | 4.69
-2.5 | 0.087 | 0.00564 | -0.063 | 15.368
-2 | 0.147 | 0.00556 | -0.064 | 26.393
-1.5 | 0.207 | 0.00549 | -0.064 | 37.676
-1 | 0.268 | 0.00548 | -0.065 | 48.837
-0.5 | 0.328 | 0.00523 | -0.065 | 62.645
0 | 0.388 | 0.00507 | -0.066 | 76.58
0.5 | 0.448 | 0.0051 | -0.066 | 87.966
1 | 0.508 | 0.00537 | -0.067 | 94.666
1.5 | 0.568 | 0.0054 | -0.068 | 105.246
2 | 0.628 | 0.00562 | -0.068 | 111.757
2.5 | 0.688 | 0.00586 | -0.069 | 117.484
3 | 0.748 | 0.00616 | -0.069 | 121.492
3.5 | 0.808 | 0.00655 | -0.07 | 123.286
4 | 0.863 | 0.00694 | -0.07 | 124.341
4.5 | 0.919 | 0.00718 | -0.071 | 128.009
5 | 0.976 | 0.00758 | -0.071 | 128.676
5.5 | 1.03 | 0.00791 | -0.072 | 130.262
6 | 1.083 | 0.00782 | -0.072 | 138.526
6.5 | 1.133 | 0.0093 | -0.073 | 121.825
7 | 1.181 | 0.00966 | -0.073 | 122.243
7.5 | 1.227 | 0.01006 | -0.074 | 121.943
8 | 1.27 | 0.01053 | -0.074 | 120.599
8.5 | 1.307 | 0.01101 | -0.075 | 118.749
9 | 1.34 | 0.01152 | -0.075 | 116.292
9.5 | 1.369 | 0.0121 | -0.075 | 113.154
10 | 1.393 | 0.01247 | -0.076 | 111.653
10.5 | 1.409 | 0.01313 | -0.076 | 107.311
11 | 1.417 | 0.01387 | -0.077 | 102.129
11.5 | 1.418 | 0.01467 | -0.077 | 96.664
12 | 1.411 | 0.01571 | -0.077 | 89.817
12.5 | 1.399 | 0.01676 | -0.078 | 83.468
13 | 1.38 | 0.0179 | -0.078 | 77.094
13.5 | 1.355 | 0.01921 | -0.078 | 70.558
14 | 1.326 | 0.02045 | -0.079 | 64.821
14.5 | 1.29 | 0.0224 | -0.079 | 57.596
15 | 1.254 | 0.02345 | -0.079 | 53.467
15.5 | 1.212 | 0.02572 | -0.079 | 47.097
16 | 1.167 | 0.02813 | -0.079 | 41.488
16.5 | 1.121 | 0.03086 | -0.079 | 36.319

## 138. Re 18M Mach 0.00 (2)
BIGFOIL.COM POLAR EXPORT
NACA64-513 a=0.5
NACA64-513 a=0.5 |  |  |  | Cl Max: | 1.876 | at alpha= | 20 | deg
XFOIL ncrit=9 |  |  |  | L/D Max: | 151.9 | at alpha= | 2.5 | deg
Re: | 18000000 |  |  | Cd Min: | 0.05314 | at alpha= | 20 | deg
Mach: | 0 |  |  | Cl=0 at alpha= | -3.2713 | deg
|  |  |  | @ Cl=0.1, Cd= | 0.0047957
|  |  |  | @ Cl=0.4, Cd= | 0.0043424
|  |  |  | @ Cl=0.6, Cd= | 0.0040504
alpha (deg) | Cl | Cd | Cm | Cl/Cd
-20 | -1.612 | 0.02614 | -0.0843 | -61.6679
-19.5 | -1.6213 | 0.02292 | -0.081 | -70.7373
-19 | -1.6301 | 0.02084 | -0.0744 | -78.2198
-18.5 | -1.6109 | 0.01949 | -0.0703 | -82.6526
-18 | -1.5783 | 0.01823 | -0.0681 | -86.5771
-17.5 | -1.5401 | 0.01715 | -0.0665 | -89.8017
-17 | -1.4983 | 0.01618 | -0.0652 | -92.602
-16.5 | -1.4544 | 0.01526 | -0.0642 | -95.308
-16 | -1.4092 | 0.01432 | -0.0633 | -98.4078
-15.5 | -1.3634 | 0.01331 | -0.0624 | -102.4343
-15 | -1.3151 | 0.01249 | -0.0618 | -105.2922
-14.5 | -1.2646 | 0.01183 | -0.0615 | -106.8977
-14 | -1.2128 | 0.01126 | -0.0612 | -107.7087
-13.5 | -1.1603 | 0.01072 | -0.061 | -108.2369
-13 | -1.1079 | 0.0101 | -0.0609 | -109.6931
-12.5 | -1.0548 | 0.00952 | -0.0608 | -110.7983
-12 | -1.0004 | 0.00908 | -0.0608 | -110.1762
-11.5 | -0.9453 | 0.0087 | -0.061 | -108.6552
-11 | -0.8898 | 0.00836 | -0.0611 | -106.4354
-10.5 | -0.8342 | 0.00797 | -0.0613 | -104.6675
-10 | -0.7784 | 0.00758 | -0.0615 | -102.6913
-9.5 | -0.7219 | 0.00727 | -0.0618 | -99.2985
-9 | -0.6649 | 0.00702 | -0.0622 | -94.7151
-8.5 | -0.6077 | 0.00678 | -0.0626 | -89.6313
-8 | -0.5506 | 0.0065 | -0.063 | -84.7077
-7.5 | -0.4931 | 0.00625 | -0.0634 | -78.896
-7 | -0.4353 | 0.00606 | -0.0639 | -71.8317
-6.5 | -0.3773 | 0.0059 | -0.0644 | -63.9492
-6 | -0.3191 | 0.00574 | -0.0649 | -55.5923
-5.5 | -0.2609 | 0.00554 | -0.0654 | -47.0939
-5 | -0.2026 | 0.00539 | -0.066 | -37.5881
-4.5 | -0.1441 | 0.00526 | -0.0666 | -27.3954
-3.5 | -0.0268 | 0.00503 | -0.0679 | -5.328
-3 | 0.0318 | 0.00491 | -0.0685 | 6.4766
-2.5 | 0.0907 | 0.00481 | -0.0692 | 18.8565
-2 | 0.1494 | 0.00472 | -0.0699 | 31.6525
-1.5 | 0.2082 | 0.00465 | -0.0706 | 44.7742
-1 | 0.2669 | 0.00459 | -0.0713 | 58.1481
-0.5 | 0.3254 | 0.00447 | -0.072 | 72.7964
0 | 0.3839 | 0.00437 | -0.0727 | 87.849
0.5 | 0.4422 | 0.00427 | -0.0734 | 103.5597
1 | 0.5003 | 0.00413 | -0.0742 | 121.138
1.5 | 0.5576 | 0.00391 | -0.075 | 142.6087
2 | 0.615 | 0.0041 | -0.0756 | 150
2.5 | 0.6714 | 0.00442 | -0.0761 | 151.9005
3 | 0.7249 | 0.00513 | -0.0763 | 141.306
3.5 | 0.7783 | 0.00572 | -0.0764 | 136.0664
4 | 0.8332 | 0.00601 | -0.0767 | 138.6356
4.5 | 0.8872 | 0.00637 | -0.0769 | 139.2779
5 | 0.9415 | 0.00669 | -0.0771 | 140.7324
5.5 | 0.9944 | 0.00711 | -0.077 | 139.8594
6 | 1.0481 | 0.00741 | -0.0771 | 141.444
6.5 | 1.1016 | 0.0077 | -0.0771 | 143.0649
7 | 1.1544 | 0.008 | -0.0771 | 144.3
7.5 | 1.2062 | 0.00833 | -0.0769 | 144.8019
8 | 1.2572 | 0.0086 | -0.0765 | 146.186
8.5 | 1.3059 | 0.00892 | -0.0757 | 146.4013
9 | 1.3556 | 0.00932 | -0.0752 | 145.4506
9.5 | 1.4031 | 0.00981 | -0.0744 | 143.0275
10 | 1.4495 | 0.01028 | -0.0734 | 141.0019
10.5 | 1.4939 | 0.01078 | -0.072 | 138.5807
11 | 1.5333 | 0.01138 | -0.0699 | 134.7364
11.5 | 1.5543 | 0.01204 | -0.0642 | 129.0947
12 | 1.5799 | 0.01284 | -0.06 | 123.0452
12.5 | 1.6046 | 0.01392 | -0.0562 | 115.273
13 | 1.6293 | 0.01518 | -0.0528 | 107.332
13.5 | 1.6546 | 0.01656 | -0.0499 | 99.9155
14 | 1.6779 | 0.01818 | -0.047 | 92.2937
14.5 | 1.7003 | 0.01997 | -0.0443 | 85.1427
15 | 1.7223 | 0.02189 | -0.0419 | 78.6798
15.5 | 1.7465 | 0.02376 | -0.0399 | 73.5059
16 | 1.7617 | 0.02636 | -0.0375 | 66.8323
16.5 | 1.7802 | 0.02885 | -0.0356 | 61.7054
17 | 1.7957 | 0.03174 | -0.0339 | 56.5753
17.5 | 1.8129 | 0.03462 | -0.0325 | 52.3657
18 | 1.8273 | 0.03788 | -0.0313 | 48.2392
18.5 | 1.8425 | 0.04121 | -0.0304 | 44.71
19 | 1.8551 | 0.0449 | -0.0297 | 41.3163
19.5 | 1.8647 | 0.04905 | -0.0292 | 38.0163
20 | 1.876 | 0.05314 | -0.0291 | 35.303

## 139. Re 18M Mach 0.10 (1)
BIGFOIL.COM POLAR EXPORT
NACA64-513 a=0.5
NACA64-513 a=0.5 |  |  |  | Cl Max: | 1.413 | at alpha= | 11 | deg
JavaFoil+Calcfoil stall+Eppler ext transition |  |  |  | L/D Max: | 129.772 | at alpha= | 5.5 | deg
Re: | 18000000 |  |  | Cd Min: | 0.00508 | at alpha= | 0.5 | deg
Mach: | 0.1 |  |  | Cl=0 at alpha= | -3.225 | deg
|  |  |  | @ Cl=0.1, Cd= | 0.0056148
|  |  |  | @ Cl=0.4, Cd= | 0.005105
|  |  |  | @ Cl=0.6, Cd= | 0.0054963
alpha (deg) | Cl | Cd | Cm | Cl/Cd
-16 | -0.567 | 0.11421 | -0.026 | -4.964
-15.5 | -0.581 | 0.10728 | -0.027 | -5.418
-15 | -0.593 | 0.10133 | -0.027 | -5.855
-14.5 | -0.604 | 0.09474 | -0.028 | -6.375
-14 | -0.612 | 0.08876 | -0.029 | -6.896
-13.5 | -0.618 | 0.08304 | -0.03 | -7.44
-13 | -0.621 | 0.07706 | -0.031 | -8.057
-12.5 | -0.623 | 0.069 | -0.033 | -9.03
-12 | -0.637 | 0.05101 | -0.04 | -12.48
-11.5 | -0.687 | 0.01905 | -0.049 | -36.038
-11 | -0.718 | 0.00872 | -0.054 | -82.352
-10.5 | -0.704 | 0.00825 | -0.055 | -85.319
-10 | -0.678 | 0.00784 | -0.056 | -86.463
-9.5 | -0.647 | 0.00753 | -0.056 | -85.976
-9 | -0.612 | 0.00719 | -0.057 | -85.075
-8.5 | -0.571 | 0.00726 | -0.057 | -78.738
-8 | -0.526 | 0.00703 | -0.058 | -74.86
-7.5 | -0.479 | 0.00681 | -0.058 | -70.283
-7 | -0.429 | 0.00661 | -0.059 | -64.839
-6.5 | -0.377 | 0.00651 | -0.059 | -57.885
-6 | -0.322 | 0.00632 | -0.06 | -51.016
-5.5 | -0.267 | 0.00618 | -0.06 | -43.151
-5 | -0.21 | 0.00609 | -0.061 | -34.452
-4.5 | -0.152 | 0.00597 | -0.061 | -25.397
-4 | -0.093 | 0.00588 | -0.062 | -15.735
-3.5 | -0.033 | 0.0058 | -0.062 | -5.697
-3 | 0.027 | 0.00574 | -0.063 | 4.68
-2.5 | 0.087 | 0.00563 | -0.063 | 15.46
-2 | 0.147 | 0.00556 | -0.064 | 26.52
-1.5 | 0.208 | 0.00551 | -0.065 | 37.744
-1 | 0.269 | 0.0055 | -0.065 | 48.914
-0.5 | 0.33 | 0.00523 | -0.066 | 62.994
0 | 0.39 | 0.00511 | -0.066 | 76.335
0.5 | 0.45 | 0.00508 | -0.067 | 88.597
1 | 0.511 | 0.00538 | -0.067 | 95.006
1.5 | 0.571 | 0.00539 | -0.068 | 105.993
2 | 0.631 | 0.00561 | -0.068 | 112.497
2.5 | 0.692 | 0.0059 | -0.069 | 117.198
3 | 0.752 | 0.00622 | -0.07 | 120.789
3.5 | 0.812 | 0.00655 | -0.07 | 123.933
4 | 0.867 | 0.00702 | -0.071 | 123.467
4.5 | 0.924 | 0.00719 | -0.071 | 128.418
5 | 0.98 | 0.00764 | -0.072 | 128.267
5.5 | 1.035 | 0.00797 | -0.072 | 129.772
6 | 1.087 | 0.00898 | -0.073 | 121.07
6.5 | 1.138 | 0.00936 | -0.073 | 121.502
7 | 1.186 | 0.00973 | -0.074 | 121.809
7.5 | 1.231 | 0.01015 | -0.074 | 121.308
8 | 1.274 | 0.01061 | -0.075 | 119.998
8.5 | 1.311 | 0.01112 | -0.075 | 117.888
9 | 1.343 | 0.01164 | -0.075 | 115.351
9.5 | 1.371 | 0.01221 | -0.076 | 112.233
10 | 1.393 | 0.01264 | -0.076 | 110.238
10.5 | 1.408 | 0.01332 | -0.077 | 105.708
11 | 1.413 | 0.0141 | -0.077 | 100.216
11.5 | 1.41 | 0.01503 | -0.077 | 93.845
12 | 1.4 | 0.01611 | -0.078 | 86.914
12.5 | 1.384 | 0.0171 | -0.078 | 80.926
13 | 1.361 | 0.01829 | -0.078 | 74.396
13.5 | 1.331 | 0.01968 | -0.079 | 67.637
14 | 1.296 | 0.02098 | -0.079 | 61.786
14.5 | 1.257 | 0.02238 | -0.079 | 56.155
15 | 1.212 | 0.02478 | -0.079 | 48.905
15.5 | 1.165 | 0.02679 | -0.079 | 43.48
16 | 1.114 | 0.02953 | -0.079 | 37.736

## 140. Re 18M Mach 0.10 (2)
BIGFOIL.COM POLAR EXPORT
NACA64-513 a=0.5
NACA64-513 a=0.5 |  |  |  | Cl Max: | 1.8668 | at alpha= | 20 | deg
XFOIL ncrit=9 |  |  |  | L/D Max: | 152.873 | at alpha= | 2.5 | deg
Re: | 18000000 |  |  | Cd Min: | 0.057 | at alpha= | 20 | deg
Mach: | 0.1 |  |  | Cl=0 at alpha= | -3.2716 | deg
|  |  |  | @ Cl=0.1, Cd= | 0.0048053
|  |  |  | @ Cl=0.4, Cd= | 0.0043547
|  |  |  | @ Cl=0.6, Cd= | 0.0040759
alpha (deg) | Cl | Cd | Cm | Cl/Cd
-20 | -1.5361 | 0.03497 | -0.0877 | -43.9262
-19.5 | -1.5584 | 0.02877 | -0.0888 | -54.1675
-19 | -1.5748 | 0.02448 | -0.0865 | -64.3301
-18.5 | -1.5783 | 0.02212 | -0.0816 | -71.3517
-18 | -1.5773 | 0.02026 | -0.0751 | -77.8529
-17.5 | -1.5477 | 0.01869 | -0.0723 | -82.809
-17 | -1.5112 | 0.01731 | -0.0701 | -87.3021
-16.5 | -1.4686 | 0.01621 | -0.0686 | -90.5984
-16 | -1.4229 | 0.01524 | -0.0673 | -93.3661
-15.5 | -1.376 | 0.01426 | -0.0662 | -96.4937
-15 | -1.3282 | 0.01326 | -0.0652 | -100.1659
-14.5 | -1.279 | 0.01231 | -0.0644 | -103.8993
-14 | -1.227 | 0.01161 | -0.0638 | -105.6848
-13.5 | -1.1736 | 0.01104 | -0.0634 | -106.3043
-13 | -1.1197 | 0.01045 | -0.0631 | -107.1483
-12.5 | -1.0659 | 0.00982 | -0.0628 | -108.5438
-12 | -1.0112 | 0.00927 | -0.0626 | -109.0831
-11.5 | -0.9553 | 0.00884 | -0.0625 | -108.0656
-11 | -0.8989 | 0.00847 | -0.0626 | -106.1275
-10.5 | -0.8423 | 0.00809 | -0.0626 | -104.1162
-10 | -0.7857 | 0.00769 | -0.0627 | -102.1717
-9.5 | -0.7287 | 0.00734 | -0.0629 | -99.2779
-8.5 | -0.6131 | 0.00683 | -0.0634 | -89.7657
-8 | -0.5553 | 0.00655 | -0.0637 | -84.7786
-7.5 | -0.4973 | 0.00628 | -0.0641 | -79.1879
-7 | -0.4389 | 0.00609 | -0.0645 | -72.069
-6.5 | -0.3803 | 0.00592 | -0.065 | -64.2399
-6 | -0.3216 | 0.00575 | -0.0655 | -55.9304
-5.5 | -0.2629 | 0.00556 | -0.066 | -47.2842
-5 | -0.2041 | 0.0054 | -0.0665 | -37.7963
-4.5 | -0.1451 | 0.00526 | -0.0671 | -27.5856
-4 | -0.086 | 0.00515 | -0.0677 | -16.699
-3.5 | -0.027 | 0.00504 | -0.0683 | -5.3571
-3 | 0.0321 | 0.00491 | -0.0689 | 6.5377
-2.5 | 0.0913 | 0.00482 | -0.0696 | 18.9419
-2 | 0.1504 | 0.00472 | -0.0703 | 31.8644
-1.5 | 0.2096 | 0.00465 | -0.071 | 45.0753
-1 | 0.2686 | 0.00459 | -0.0717 | 58.5185
-0.5 | 0.3276 | 0.00448 | -0.0724 | 73.125
0 | 0.3865 | 0.00438 | -0.0731 | 88.242
0.5 | 0.4451 | 0.00427 | -0.0739 | 104.2389
1 | 0.5035 | 0.00413 | -0.0746 | 121.9128
1.5 | 0.5613 | 0.0039 | -0.0754 | 143.9231
2.5 | 0.6757 | 0.00442 | -0.0766 | 152.8733
3 | 0.7295 | 0.00513 | -0.0767 | 142.2027
3.5 | 0.7832 | 0.00573 | -0.0768 | 136.6841
4 | 0.8383 | 0.00603 | -0.0771 | 139.0216
4.5 | 0.8927 | 0.00639 | -0.0772 | 139.7027
5 | 0.9473 | 0.00673 | -0.0774 | 140.7578
5.5 | 1.0004 | 0.00715 | -0.0773 | 139.9161
6 | 1.0544 | 0.00746 | -0.0773 | 141.3405
6.5 | 1.1082 | 0.00775 | -0.0773 | 142.9935
7 | 1.1614 | 0.00805 | -0.0772 | 144.2733
7.5 | 1.2134 | 0.00839 | -0.0769 | 144.6246
8 | 1.2645 | 0.00868 | -0.0764 | 145.6797
8.5 | 1.3136 | 0.009 | -0.0755 | 145.9556
9 | 1.3633 | 0.00942 | -0.0749 | 144.724
9.5 | 1.4106 | 0.00993 | -0.0738 | 142.0544
10 | 1.4569 | 0.0104 | -0.0726 | 140.0865
10.5 | 1.5005 | 0.01093 | -0.071 | 137.2827
11 | 1.5335 | 0.01156 | -0.0674 | 132.6557
11.5 | 1.5538 | 0.01231 | -0.0617 | 126.2226
12 | 1.5809 | 0.01321 | -0.0578 | 119.6745
12.5 | 1.605 | 0.01444 | -0.054 | 111.1496
13 | 1.6313 | 0.01574 | -0.0508 | 103.6404
13.5 | 1.6546 | 0.01734 | -0.0476 | 95.421
14 | 1.6777 | 0.01909 | -0.0447 | 87.8837
14.5 | 1.7018 | 0.02089 | -0.0423 | 81.4648
15 | 1.7212 | 0.0231 | -0.0396 | 74.5108
15.5 | 1.7464 | 0.02502 | -0.0377 | 69.8002
16 | 1.7599 | 0.02789 | -0.0352 | 63.1015
16.5 | 1.7782 | 0.03056 | -0.0334 | 58.1872
17 | 1.7955 | 0.03347 | -0.0318 | 53.6451
17.5 | 1.813 | 0.03648 | -0.0305 | 49.6985
18 | 1.8269 | 0.03998 | -0.0293 | 45.6953
18.5 | 1.8408 | 0.04359 | -0.0285 | 42.2299
19 | 1.8506 | 0.04779 | -0.0278 | 38.7236
19.5 | 1.8553 | 0.05265 | -0.0274 | 35.2384
20 | 1.8668 | 0.057 | -0.0274 | 32.7509

## 141. Re 18M Mach 0.25 (1)
BIGFOIL.COM POLAR EXPORT
NACA64-513 a=0.5
NACA64-513 a=0.5 |  |  |  | Cl Max: | 1.387 | at alpha= | 10.5 | deg
JavaFoil+Calcfoil stall+Eppler ext transition |  |  |  | L/D Max: | 133.632 | at alpha= | 5 | deg
Re: | 18000000 |  |  | Cd Min: | 0.00509 | at alpha= | 0.5 | deg
Mach: | 0.25 |  |  | Cl=0 at alpha= | -3.2258 | deg
|  |  |  | @ Cl=0.1, Cd= | 0.0056743
|  |  |  | @ Cl=0.4, Cd= | 0.0051321
|  |  |  | @ Cl=0.6, Cd= | 0.0054982
alpha (deg) | Cl | Cd | Cm | Cl/Cd
-15 | -0.341 | 0.11394 | -0.025 | -2.996
-14.5 | -0.384 | 0.1074 | -0.025 | -3.58
-14 | -0.423 | 0.10089 | -0.026 | -4.193
-13.5 | -0.457 | 0.09313 | -0.027 | -4.907
-13 | -0.486 | 0.08648 | -0.027 | -5.616
-12.5 | -0.509 | 0.08147 | -0.028 | -6.243
-12 | -0.526 | 0.07513 | -0.029 | -6.999
-11.5 | -0.538 | 0.06754 | -0.032 | -7.972
-11 | -0.543 | 0.06271 | -0.033 | -8.658
-10.5 | -0.545 | 0.05531 | -0.036 | -9.845
-10 | -0.639 | 0.00951 | -0.056 | -67.276
-9.5 | -0.631 | 0.00799 | -0.058 | -78.976
-9 | -0.604 | 0.00756 | -0.058 | -79.948
-8.5 | -0.57 | 0.00753 | -0.059 | -75.615
-8 | -0.528 | 0.00726 | -0.059 | -72.819
-7.5 | -0.483 | 0.00698 | -0.06 | -69.268
-7 | -0.435 | 0.00676 | -0.06 | -64.287
-6.5 | -0.383 | 0.0066 | -0.061 | -58.044
-6 | -0.329 | 0.00647 | -0.061 | -50.885
-5.5 | -0.273 | 0.00628 | -0.062 | -43.438
-5 | -0.215 | 0.00618 | -0.062 | -34.765
-4.5 | -0.155 | 0.00604 | -0.063 | -25.711
-4 | -0.095 | 0.00596 | -0.063 | -15.925
-3.5 | -0.034 | 0.00584 | -0.064 | -5.809
-3 | 0.028 | 0.00576 | -0.065 | 4.791
-2.5 | 0.089 | 0.00569 | -0.065 | 15.718
-2 | 0.152 | 0.0056 | -0.066 | 27.03
-1.5 | 0.214 | 0.00555 | -0.066 | 38.524
-1 | 0.277 | 0.00552 | -0.067 | 50.056
-0.5 | 0.339 | 0.00526 | -0.067 | 64.367
0 | 0.401 | 0.00513 | -0.068 | 78.105
0.5 | 0.463 | 0.00509 | -0.069 | 90.884
1 | 0.525 | 0.00543 | -0.069 | 96.645
1.5 | 0.587 | 0.00545 | -0.07 | 107.711
2 | 0.649 | 0.00568 | -0.07 | 114.295
2.5 | 0.711 | 0.00597 | -0.071 | 119.079
3 | 0.773 | 0.00632 | -0.072 | 122.206
3.5 | 0.834 | 0.00675 | -0.072 | 123.614
4 | 0.89 | 0.00694 | -0.073 | 128.155
4.5 | 0.948 | 0.0075 | -0.073 | 126.516
5 | 1.006 | 0.00753 | -0.074 | 133.632
5.5 | 1.06 | 0.00892 | -0.074 | 118.848
6 | 1.112 | 0.00934 | -0.075 | 119.081
6.5 | 1.162 | 0.00976 | -0.075 | 119.041
7 | 1.21 | 0.01021 | -0.075 | 118.498
7.5 | 1.254 | 0.01068 | -0.076 | 117.479
8 | 1.295 | 0.01123 | -0.076 | 115.29
8.5 | 1.327 | 0.01179 | -0.077 | 112.592
9 | 1.354 | 0.01244 | -0.077 | 108.878
9.5 | 1.374 | 0.0132 | -0.078 | 104.103
10 | 1.386 | 0.01369 | -0.078 | 101.241
10.5 | 1.387 | 0.01452 | -0.078 | 95.522
11 | 1.373 | 0.0156 | -0.079 | 87.973
11.5 | 1.346 | 0.01702 | -0.079 | 79.084
12 | 1.308 | 0.01815 | -0.079 | 72.084
12.5 | 1.258 | 0.01971 | -0.08 | 63.795
13 | 1.196 | 0.02124 | -0.08 | 56.305
13.5 | 1.122 | 0.02366 | -0.08 | 47.429
14 | 1.035 | 0.02749 | -0.079 | 37.648
14.5 | 0.932 | 0.03538 | -0.078 | 26.332
15 | 0.833 | 0.0411 | -0.077 | 20.257
15.5 | 0.664 | 0.09907 | -0.057 | 6.698

## 142. Re 18M Mach 0.25 (2)
BIGFOIL.COM POLAR EXPORT
NACA64-513 a=0.5
NACA64-513 a=0.5 |  |  |  | Cl Max: | 1.8197 | at alpha= | 18.5 | deg
XFOIL ncrit=9 |  |  |  | L/D Max: | 160.229 | at alpha= | 2.5 | deg
Re: | 18000000 |  |  | Cd Min: | 0.21198 | at alpha= | -20 | deg
Mach: | 0.25 |  |  | Cl=0 at alpha= | -3.272 | deg
|  |  |  | @ Cl=0.1, Cd= | 0.0048332
|  |  |  | @ Cl=0.4, Cd= | 0.0043907
|  |  |  | @ Cl=0.6, Cd= | 0.0039289
alpha (deg) | Cl | Cd | Cm | Cl/Cd
-20 | -0.6635 | 0.21198 | 0.0274 | -3.13
-19.5 | -0.6632 | 0.19952 | 0.0204 | -3.324
-19 | -0.6482 | 0.19215 | 0.0154 | -3.3734
-18.5 | -0.6333 | 0.18478 | 0.0105 | -3.4273
-18 | -0.639 | 0.17157 | 0.0027 | -3.7244
-17.5 | -1.2006 | 0.06031 | -0.081 | -19.9071
-17 | -1.2775 | 0.04298 | -0.0956 | -29.7231
-16.5 | -1.3222 | 0.03279 | -0.1021 | -40.3233
-16 | -1.3585 | 0.02654 | -0.1015 | -51.1869
-15.5 | -1.3912 | 0.02302 | -0.0932 | -60.4344
-15 | -1.376 | 0.01988 | -0.0884 | -69.2153
-14.5 | -1.3415 | 0.0174 | -0.0847 | -77.0977
-14 | -1.2955 | 0.01552 | -0.0817 | -83.4729
-13.5 | -1.2428 | 0.01411 | -0.0793 | -88.0794
-13 | -1.1887 | 0.01274 | -0.0771 | -93.3046
-12.5 | -1.1322 | 0.01157 | -0.0753 | -97.8565
-12 | -1.0724 | 0.01078 | -0.0738 | -99.4805
-11.5 | -1.0121 | 0.01006 | -0.0725 | -100.6064
-11 | -0.9521 | 0.00931 | -0.0714 | -102.2664
-10.5 | -0.8909 | 0.00876 | -0.0705 | -101.7009
-10 | -0.8291 | 0.00831 | -0.0698 | -99.7714
-9.5 | -0.7676 | 0.00786 | -0.0692 | -97.659
-9 | -0.7062 | 0.00742 | -0.0688 | -95.1752
-8.5 | -0.6443 | 0.0071 | -0.0685 | -90.7465
-8 | -0.5824 | 0.00683 | -0.0683 | -85.2709
-7.5 | -0.5207 | 0.00651 | -0.0682 | -79.9846
-7 | -0.4592 | 0.00624 | -0.0683 | -73.5897
-6.5 | -0.3974 | 0.00603 | -0.0684 | -65.9038
-6 | -0.3356 | 0.00584 | -0.0686 | -57.4658
-5.5 | -0.274 | 0.00567 | -0.0689 | -48.3245
-5 | -0.2125 | 0.00547 | -0.0693 | -38.8483
-4.5 | -0.151 | 0.00531 | -0.0697 | -28.4369
-4 | -0.0895 | 0.00519 | -0.0702 | -17.2447
-3.5 | -0.028 | 0.00508 | -0.0707 | -5.5118
-3 | 0.0334 | 0.00494 | -0.0713 | 6.7611
-2.5 | 0.0948 | 0.00484 | -0.072 | 19.5868
-2 | 0.1561 | 0.00476 | -0.0726 | 32.7941
-1.5 | 0.2174 | 0.00467 | -0.0733 | 46.5525
-1 | 0.2785 | 0.0046 | -0.074 | 60.5435
-0.5 | 0.3395 | 0.00449 | -0.0748 | 75.6125
0 | 0.4004 | 0.00439 | -0.0755 | 91.2073
0.5 | 0.4611 | 0.00428 | -0.0763 | 107.7336
1 | 0.5215 | 0.00412 | -0.0771 | 126.5777
1.5 | 0.5815 | 0.00387 | -0.0779 | 150.2584
2 | 0.6412 | 0.00406 | -0.0785 | 157.931
2.5 | 0.7002 | 0.00437 | -0.079 | 160.2288
3 | 0.7556 | 0.00509 | -0.0791 | 148.4479
3.5 | 0.8102 | 0.00579 | -0.079 | 139.9309
4 | 0.867 | 0.00613 | -0.0792 | 141.4356
4.5 | 0.9229 | 0.00654 | -0.0791 | 141.1162
5 | 0.9785 | 0.00695 | -0.079 | 140.7914
5.5 | 1.0335 | 0.00737 | -0.0787 | 140.2307
6 | 1.0888 | 0.00773 | -0.0783 | 140.8538
6.5 | 1.1442 | 0.00805 | -0.078 | 142.1366
7 | 1.1991 | 0.00837 | -0.0775 | 143.2616
7.5 | 1.2524 | 0.00873 | -0.0767 | 143.4593
8 | 1.3031 | 0.0091 | -0.0753 | 143.1978
8.5 | 1.3538 | 0.00947 | -0.074 | 142.9567
9 | 1.4017 | 0.01002 | -0.0722 | 139.8902
9.5 | 1.4474 | 0.01058 | -0.0699 | 136.8053
10 | 1.4799 | 0.01117 | -0.0652 | 132.4888
10.5 | 1.5028 | 0.01205 | -0.0593 | 124.7137
11 | 1.5311 | 0.01313 | -0.055 | 116.6108
11.5 | 1.5615 | 0.01433 | -0.0513 | 108.9672
12 | 1.5877 | 0.0159 | -0.0474 | 99.8553
12.5 | 1.6144 | 0.01762 | -0.044 | 91.6232
13 | 1.6373 | 0.0197 | -0.0405 | 83.1117
13.5 | 1.6621 | 0.02181 | -0.0374 | 76.2082
14 | 1.6808 | 0.02445 | -0.0342 | 68.7444
14.5 | 1.7032 | 0.02697 | -0.0316 | 63.1516
15 | 1.7227 | 0.02989 | -0.029 | 57.6347
15.5 | 1.7436 | 0.0329 | -0.0269 | 52.997
16 | 1.7612 | 0.03631 | -0.025 | 48.5045
16.5 | 1.7786 | 0.03992 | -0.0233 | 44.5541
17 | 1.793 | 0.04395 | -0.0218 | 40.7964
17.5 | 1.8021 | 0.04874 | -0.0207 | 36.9737
18 | 1.8109 | 0.05376 | -0.02 | 33.6849
18.5 | 1.8197 | 0.05904 | -0.0197 | 30.8215
19 | 1.8178 | 0.06576 | -0.0201 | 27.6429
19.5 | 1.8155 | 0.07286 | -0.0211 | 24.9177
20 | 1.8116 | 0.08049 | -0.0227 | 22.5071

## 143. Re 18M Mach 0.50 (1)
BIGFOIL.COM POLAR EXPORT
NACA64-513 a=0.5
NACA64-513 a=0.5 |  |  |  | Cl Max: | 1.311 | at alpha= | 7.5 | deg
JavaFoil+Calcfoil stall+Eppler ext transition |  |  |  | L/D Max: | 138.55 | at alpha= | 3.5 | deg
Re: | 18000000 |  |  | Cd Min: | 0.00519 | at alpha= | 0.5 | deg
Mach: | 0.5 |  |  | Cl=0 at alpha= | -3.2246 | deg
|  |  |  | @ Cl=0.1, Cd= | 0.00589
|  |  |  | @ Cl=0.4, Cd= | 0.0054383
|  |  |  | @ Cl=0.6, Cd= | 0.0056951
alpha (deg) | Cl | Cd | Cm | Cl/Cd
-20 | -0.931 | 0.17906 | -0.032 | -5.197
-19.5 | -0.904 | 0.17102 | -0.032 | -5.284
-19 | -0.877 | 0.15791 | -0.032 | -5.556
-18.5 | -0.849 | 0.14956 | -0.032 | -5.679
-18 | -0.821 | 0.14325 | -0.032 | -5.734
-17.5 | -0.793 | 0.13939 | -0.032 | -5.69
-17 | -0.766 | 0.12889 | -0.032 | -5.946
-16.5 | -0.739 | 0.12097 | -0.033 | -6.112
-16 | -0.711 | 0.11697 | -0.033 | -6.082
-15.5 | -0.683 | 0.11118 | -0.033 | -6.145
-15 | -0.659 | 0.09573 | -0.035 | -6.886
-14.5 | -0.634 | 0.08705 | -0.037 | -7.285
-14 | -0.6 | 0.09442 | -0.033 | -6.358
-13.5 | -0.629 | 0.03687 | -0.051 | -17.059
-13 | -0.544 | 0.08673 | -0.033 | -6.273
-12.5 | -0.517 | 0.08075 | -0.034 | -6.401
-12 | -0.493 | 0.07 | -0.037 | -7.044
-11.5 | -0.469 | 0.06158 | -0.04 | -7.617
-11 | -0.473 | 0.03206 | -0.053 | -14.755
-10.5 | -0.484 | 0.01188 | -0.061 | -40.75
-10 | -0.376 | 0.06434 | -0.032 | -5.852
-9.5 | -0.349 | 0.06066 | -0.033 | -5.75
-9 | -0.322 | 0.05453 | -0.035 | -5.903
-8.5 | -0.296 | 0.04844 | -0.039 | -6.113
-8 | -0.327 | 0.00853 | -0.066 | -38.294
-7.5 | -0.237 | 0.04958 | -0.032 | -4.785
-7 | -0.281 | 0.04599 | -0.033 | -6.12
-6.5 | -0.374 | 0.00752 | -0.068 | -49.749
-6 | -0.341 | 0.00701 | -0.068 | -48.685
-5.5 | -0.292 | 0.00679 | -0.069 | -42.956
-5 | -0.234 | 0.00655 | -0.07 | -35.68
-4.5 | -0.171 | 0.00636 | -0.07 | -26.847
-4 | -0.105 | 0.0062 | -0.071 | -16.942
-3.5 | -0.038 | 0.00609 | -0.072 | -6.184
-3 | 0.031 | 0.00598 | -0.072 | 5.127
-2.5 | 0.1 | 0.00589 | -0.073 | 16.932
-2 | 0.169 | 0.00579 | -0.073 | 29.205
-1.5 | 0.239 | 0.00573 | -0.074 | 41.657
-1 | 0.309 | 0.00568 | -0.075 | 54.456
-0.5 | 0.379 | 0.00549 | -0.075 | 68.989
0 | 0.448 | 0.00532 | -0.076 | 84.229
0.5 | 0.518 | 0.00519 | -0.077 | 99.659
1 | 0.587 | 0.00568 | -0.077 | 103.347
1.5 | 0.656 | 0.00576 | -0.078 | 113.954
2 | 0.725 | 0.0061 | -0.079 | 118.87
2.5 | 0.795 | 0.00656 | -0.079 | 121.1
3 | 0.863 | 0.00683 | -0.08 | 126.366
3.5 | 0.929 | 0.00671 | -0.08 | 138.55
4 | 0.987 | 0.00819 | -0.081 | 120.447
4.5 | 1.047 | 0.00893 | -0.081 | 117.319
5 | 1.105 | 0.01005 | -0.081 | 109.947
5.5 | 1.161 | 0.01072 | -0.082 | 108.272
6 | 1.212 | 0.01138 | -0.082 | 106.488
6.5 | 1.256 | 0.01208 | -0.083 | 103.966
7 | 1.291 | 0.01293 | -0.083 | 99.831
7.5 | 1.311 | 0.01387 | -0.084 | 94.502
8 | 1.308 | 0.015 | -0.084 | 87.224
8.5 | 1.231 | 0.01649 | -0.084 | 74.63
9 | 0.797 | 0.01936 | -0.084 | 41.179
9.5 | 0.828 | 0.01989 | -0.085 | 41.652
10 | 0.86 | 0.01955 | -0.086 | 43.998
10.5 | 0.888 | 0.02161 | -0.086 | 41.104
11 | 0.913 | 0.02468 | -0.086 | 37.013
11.5 | 0.802 | 0.07999 | -0.049 | 10.029
12 | 0.975 | 0.02555 | -0.087 | 38.179
12.5 | 1 | 0.02897 | -0.087 | 34.516

## 144. Re 18M Mach 0.50 (2)
BIGFOIL.COM POLAR EXPORT
NACA64-513 a=0.5
NACA64-513 a=0.5 |  |  |  | Cl Max: | 1.5203 | at alpha= | 10 | deg
XFOIL ncrit=9 |  |  |  | L/D Max: | 192.559 | at alpha= | 2.5 | deg
Re: | 18000000 |  |  | Cd Min: | 0.02122 | at alpha= | 10 | deg
Mach: | 0.5 |  |  | Cl=0 at alpha= | -99 | deg
|  |  |  | @ Cl=0.1, Cd= | 0.00447
|  |  |  | @ Cl=0.4, Cd= | 0.00447
|  |  |  | @ Cl=0.6, Cd= | 0.0041329
alpha (deg) | Cl | Cd | Cm | Cl/Cd
0 | 0.4643 | 0.00447 | -0.0862 | 103.8702
0.5 | 0.5341 | 0.00435 | -0.0871 | 122.7816
1 | 0.6039 | 0.00412 | -0.088 | 146.5777
1.5 | 0.6734 | 0.00389 | -0.089 | 173.1105
2 | 0.7436 | 0.00397 | -0.0897 | 187.3048
2.5 | 0.8126 | 0.00422 | -0.0902 | 192.5592
3 | 0.8768 | 0.0049 | -0.09 | 178.9388
3.5 | 0.9344 | 0.00595 | -0.0888 | 157.042
4 | 0.9947 | 0.00665 | -0.0876 | 149.5789
4.5 | 1.0535 | 0.00734 | -0.0859 | 143.5286
5 | 1.1097 | 0.00803 | -0.0836 | 138.1943
5.5 | 1.1656 | 0.00862 | -0.081 | 135.2204
6 | 1.2205 | 0.00916 | -0.0779 | 133.2424
6.5 | 1.2648 | 0.00969 | -0.0727 | 130.5263
7 | 1.2913 | 0.01059 | -0.0651 | 121.9358
7.5 | 1.3283 | 0.01161 | -0.0596 | 114.41
8 | 1.3689 | 0.01302 | -0.055 | 105.1382
8.5 | 1.4091 | 0.01465 | -0.0505 | 96.1843
9 | 1.4479 | 0.01657 | -0.0459 | 87.3808
9.5 | 1.4851 | 0.01875 | -0.0414 | 79.2053
10 | 1.5203 | 0.02122 | -0.0367 | 71.6447

## 145. Re 20M Mach 0.00 (1)
BIGFOIL.COM POLAR EXPORT
NACA64-513 a=0.5
NACA64-513 a=0.5 |  |  |  | Cl Max: | 1.419 | at alpha= | 11.5 | deg
JavaFoil+Calcfoil stall+Eppler ext transition |  |  |  | L/D Max: | 133.263 | at alpha= | 6 | deg
Re: | 20000000 |  |  | Cd Min: | 0.00521 | at alpha= | 0 | deg
Mach: | 0 |  |  | Cl=0 at alpha= | -3.225 | deg
|  |  |  | @ Cl=0.1, Cd= | 0.0055548
|  |  |  | @ Cl=0.4, Cd= | 0.005248
|  |  |  | @ Cl=0.6, Cd= | 0.005626
alpha (deg) | Cl | Cd | Cm | Cl/Cd
-16 | -0.601 | 0.11108 | -0.026 | -5.414
-15.5 | -0.612 | 0.10423 | -0.027 | -5.876
-15 | -0.621 | 0.09994 | -0.027 | -6.214
-14.5 | -0.629 | 0.0926 | -0.029 | -6.792
-14 | -0.634 | 0.08652 | -0.029 | -7.331
-13.5 | -0.637 | 0.08044 | -0.031 | -7.921
-13 | -0.638 | 0.07405 | -0.032 | -8.618
-12.5 | -0.641 | 0.06367 | -0.035 | -10.072
-12 | -0.7 | 0.02244 | -0.048 | -31.209
-11.5 | -0.729 | 0.01094 | -0.052 | -66.675
-11 | -0.732 | 0.00856 | -0.054 | -85.489
-10.5 | -0.709 | 0.008 | -0.055 | -88.546
-10 | -0.681 | 0.00766 | -0.055 | -88.94
-9.5 | -0.649 | 0.00735 | -0.056 | -88.319
-9 | -0.612 | 0.00707 | -0.056 | -86.637
-8.5 | -0.571 | 0.00714 | -0.057 | -79.911
-8 | -0.526 | 0.00691 | -0.057 | -76.105
-7.5 | -0.478 | 0.00673 | -0.058 | -70.971
-7 | -0.428 | 0.00653 | -0.058 | -65.492
-6.5 | -0.375 | 0.00639 | -0.059 | -58.697
-6 | -0.321 | 0.00622 | -0.059 | -51.68
-5.5 | -0.266 | 0.00612 | -0.06 | -43.408
-5 | -0.209 | 0.00603 | -0.06 | -34.644
-4.5 | -0.151 | 0.0059 | -0.061 | -25.571
-4 | -0.092 | 0.00582 | -0.061 | -15.828
-3.5 | -0.033 | 0.00573 | -0.062 | -5.74
-3 | 0.027 | 0.00565 | -0.063 | 4.734
-2.5 | 0.087 | 0.00557 | -0.063 | 15.557
-2 | 0.147 | 0.0055 | -0.064 | 26.701
-1.5 | 0.207 | 0.00548 | -0.064 | 37.768
-1 | 0.268 | 0.00546 | -0.065 | 49.045
-0.5 | 0.328 | 0.00525 | -0.065 | 62.508
0 | 0.388 | 0.00521 | -0.066 | 74.48
0.5 | 0.448 | 0.0054 | -0.066 | 82.929
1 | 0.508 | 0.00551 | -0.067 | 92.203
1.5 | 0.568 | 0.00561 | -0.068 | 101.382
2 | 0.628 | 0.00564 | -0.068 | 111.38
2.5 | 0.688 | 0.00593 | -0.069 | 116.064
3 | 0.748 | 0.00622 | -0.069 | 120.335
3.5 | 0.808 | 0.0066 | -0.07 | 122.43
4 | 0.863 | 0.00705 | -0.07 | 122.472
4.5 | 0.92 | 0.00719 | -0.071 | 127.965
5 | 0.976 | 0.00751 | -0.071 | 129.986
5.5 | 1.031 | 0.00777 | -0.072 | 132.589
6 | 1.083 | 0.00813 | -0.072 | 133.263
6.5 | 1.134 | 0.00913 | -0.073 | 124.134
7 | 1.182 | 0.00949 | -0.073 | 124.588
7.5 | 1.228 | 0.0099 | -0.074 | 124.057
8 | 1.271 | 0.01036 | -0.074 | 122.706
8.5 | 1.308 | 0.0108 | -0.075 | 121.096
9 | 1.341 | 0.01131 | -0.075 | 118.574
9.5 | 1.37 | 0.01187 | -0.076 | 115.412
10 | 1.394 | 0.01247 | -0.076 | 111.807
10.5 | 1.411 | 0.01289 | -0.076 | 109.48
11 | 1.418 | 0.0136 | -0.077 | 104.266
11.5 | 1.419 | 0.01447 | -0.077 | 98.035
12 | 1.412 | 0.01549 | -0.077 | 91.197
12.5 | 1.4 | 0.01641 | -0.078 | 85.323
13 | 1.381 | 0.01755 | -0.078 | 78.724
13.5 | 1.356 | 0.01879 | -0.078 | 72.177
14 | 1.327 | 0.02002 | -0.079 | 66.294
14.5 | 1.291 | 0.02198 | -0.079 | 58.741
15 | 1.254 | 0.02316 | -0.079 | 54.17
15.5 | 1.213 | 0.0251 | -0.079 | 48.32
16 | 1.168 | 0.02741 | -0.079 | 42.63
16.5 | 1.121 | 0.03056 | -0.079 | 36.677

## 146. Re 20M Mach 0.00 (2)
BIGFOIL.COM POLAR EXPORT
NACA64-513 a=0.5
NACA64-513 a=0.5 |  |  |  | Cl Max: | 1.8853 | at alpha= | 20 | deg
XFOIL ncrit=9 |  |  |  | L/D Max: | 148.103 | at alpha= | 9 | deg
Re: | 20000000 |  |  | Cd Min: | 0.05207 | at alpha= | 20 | deg
Mach: | 0 |  |  | Cl=0 at alpha= | -3.27 | deg
|  |  |  | @ Cl=0.1, Cd= | 0.0047272
|  |  |  | @ Cl=0.4, Cd= | 0.0043463
|  |  |  | @ Cl=0.6, Cd= | 0.0041547
alpha (deg) | Cl | Cd | Cm | Cl/Cd
-20 | -1.6209 | 0.02559 | -0.0841 | -63.3411
-19.5 | -1.6288 | 0.02256 | -0.0804 | -72.1986
-19 | -1.64 | 0.02056 | -0.0731 | -79.7665
-18.5 | -1.6167 | 0.01914 | -0.0697 | -84.4671
-18 | -1.584 | 0.01783 | -0.0675 | -88.839
-17.5 | -1.5451 | 0.01675 | -0.066 | -92.2448
-17 | -1.5028 | 0.01579 | -0.0648 | -95.1742
-16.5 | -1.4579 | 0.01493 | -0.0638 | -97.649
-16 | -1.4117 | 0.01408 | -0.063 | -100.2628
-15.5 | -1.3649 | 0.01316 | -0.0623 | -103.7158
-15 | -1.3169 | 0.01229 | -0.0616 | -107.1522
-14.5 | -1.2666 | 0.0116 | -0.0613 | -109.1897
-14 | -1.2147 | 0.01102 | -0.061 | -110.2269
-13.5 | -1.1619 | 0.01052 | -0.0609 | -110.4468
-13 | -1.109 | 0.00997 | -0.0608 | -111.2337
-12.5 | -1.0558 | 0.00938 | -0.0607 | -112.5586
-12 | -1.0016 | 0.00891 | -0.0607 | -112.413
-11.5 | -0.9464 | 0.00854 | -0.0608 | -110.8197
-11 | -0.8908 | 0.00819 | -0.061 | -108.7668
-10.5 | -0.8349 | 0.00785 | -0.0612 | -106.3567
-10 | -0.779 | 0.00747 | -0.0615 | -104.2838
-9.5 | -0.7226 | 0.00715 | -0.0618 | -101.0629
-9 | -0.6656 | 0.00689 | -0.0621 | -96.6038
-8.5 | -0.6083 | 0.00666 | -0.0625 | -91.3363
-8 | -0.5511 | 0.00641 | -0.0629 | -85.975
-7.5 | -0.4936 | 0.00614 | -0.0633 | -80.3909
-7 | -0.4358 | 0.00596 | -0.0638 | -73.1208
-6.5 | -0.3777 | 0.00579 | -0.0643 | -65.2332
-5.5 | -0.2612 | 0.00547 | -0.0654 | -47.7514
-5 | -0.2029 | 0.0053 | -0.066 | -38.283
-4.5 | -0.1443 | 0.00516 | -0.0666 | -27.9651
-4 | -0.0857 | 0.00506 | -0.0672 | -16.9368
-3.5 | -0.027 | 0.00496 | -0.0679 | -5.4435
-3 | 0.0317 | 0.00482 | -0.0685 | 6.5768
-2.5 | 0.0906 | 0.00474 | -0.0692 | 19.1139
-2 | 0.1493 | 0.00466 | -0.0699 | 32.0386
-1.5 | 0.2081 | 0.00459 | -0.0706 | 45.3377
-1 | 0.2668 | 0.00454 | -0.0713 | 58.7665
-0.5 | 0.3253 | 0.00446 | -0.072 | 72.9372
0 | 0.3838 | 0.00437 | -0.0727 | 87.8261
1 | 0.5002 | 0.0042 | -0.0742 | 119.0952
1.5 | 0.5574 | 0.00396 | -0.0749 | 140.7576
2 | 0.6143 | 0.00422 | -0.0755 | 145.5687
2.5 | 0.6706 | 0.00454 | -0.076 | 147.7093
3 | 0.724 | 0.00525 | -0.0762 | 137.9048
3.5 | 0.7783 | 0.00575 | -0.0764 | 135.3565
4 | 0.8333 | 0.00606 | -0.0767 | 137.5083
4.5 | 0.8875 | 0.00638 | -0.0769 | 139.1066
5 | 0.9419 | 0.00668 | -0.0771 | 141.003
5.5 | 0.9955 | 0.00704 | -0.0772 | 141.4062
6 | 1.0492 | 0.00735 | -0.0773 | 142.7483
6.5 | 1.103 | 0.00762 | -0.0774 | 144.7507
7 | 1.1562 | 0.0079 | -0.0774 | 146.3544
7.5 | 1.2083 | 0.00822 | -0.0772 | 146.9951
8 | 1.2598 | 0.00853 | -0.077 | 147.6905
8.5 | 1.309 | 0.00884 | -0.0763 | 148.0769
9 | 1.3581 | 0.00917 | -0.0756 | 148.1025
9.5 | 1.406 | 0.00964 | -0.0748 | 145.8506
10 | 1.4532 | 0.01009 | -0.074 | 144.0238
10.5 | 1.4979 | 0.01058 | -0.0727 | 141.5784
11 | 1.538 | 0.01119 | -0.0706 | 137.4441
11.5 | 1.5649 | 0.01177 | -0.066 | 132.9567
12 | 1.588 | 0.01254 | -0.0612 | 126.6348
12.5 | 1.6109 | 0.01363 | -0.057 | 118.1878
13 | 1.6374 | 0.01477 | -0.0538 | 110.8599
13.5 | 1.6608 | 0.0162 | -0.0505 | 102.5185
14 | 1.6837 | 0.01781 | -0.0475 | 94.5368
14.5 | 1.7089 | 0.01939 | -0.0451 | 88.1331
15 | 1.7287 | 0.02142 | -0.0424 | 80.7049
15.5 | 1.7543 | 0.02318 | -0.0405 | 75.6816
16 | 1.7693 | 0.02573 | -0.038 | 68.7641
16.5 | 1.7878 | 0.02821 | -0.036 | 63.3747
17 | 1.8047 | 0.03092 | -0.0343 | 58.3668
17.5 | 1.8232 | 0.03366 | -0.0329 | 54.1652
18 | 1.839 | 0.03673 | -0.0317 | 50.0681
18.5 | 1.854 | 0.04003 | -0.0307 | 46.3153
19 | 1.8653 | 0.04381 | -0.0299 | 42.577
19.5 | 1.8727 | 0.04815 | -0.0293 | 38.893
20 | 1.8853 | 0.05207 | -0.0291 | 36.207

## 147. Re 20M Mach 0.10 (1)
BIGFOIL.COM POLAR EXPORT
NACA64-513 a=0.5
NACA64-513 a=0.5 |  |  |  | Cl Max: | 1.414 | at alpha= | 11 | deg
JavaFoil+Calcfoil stall+Eppler ext transition |  |  |  | L/D Max: | 140.506 | at alpha= | 6 | deg
Re: | 20000000 |  |  | Cd Min: | 0.00522 | at alpha= | 0 | deg
Mach: | 0.1 |  |  | Cl=0 at alpha= | -3.225 | deg
|  |  |  | @ Cl=0.1, Cd= | 0.0055527
|  |  |  | @ Cl=0.4, Cd= | 0.005255
|  |  |  | @ Cl=0.6, Cd= | 0.005629
alpha (deg) | Cl | Cd | Cm | Cl/Cd
-16 | -0.567 | 0.1139 | -0.026 | -4.978
-15.5 | -0.581 | 0.1065 | -0.027 | -5.459
-15 | -0.593 | 0.10151 | -0.027 | -5.844
-14.5 | -0.604 | 0.09411 | -0.028 | -6.421
-14 | -0.612 | 0.08832 | -0.029 | -6.934
-13.5 | -0.618 | 0.08223 | -0.03 | -7.519
-13 | -0.622 | 0.0761 | -0.031 | -8.168
-12.5 | -0.623 | 0.06883 | -0.033 | -9.054
-12 | -0.658 | 0.03779 | -0.044 | -17.41
-11.5 | -0.702 | 0.01459 | -0.051 | -48.105
-11 | -0.714 | 0.0096 | -0.054 | -74.428
-10.5 | -0.704 | 0.00807 | -0.055 | -87.221
-10 | -0.678 | 0.00773 | -0.056 | -87.716
-9.5 | -0.647 | 0.00741 | -0.056 | -87.362
-9 | -0.612 | 0.0071 | -0.057 | -86.151
-8.5 | -0.571 | 0.00719 | -0.057 | -79.406
-8 | -0.526 | 0.00693 | -0.058 | -76.011
-7.5 | -0.479 | 0.00675 | -0.058 | -70.931
-7 | -0.429 | 0.00651 | -0.059 | -65.834
-6.5 | -0.377 | 0.00643 | -0.059 | -58.587
-6 | -0.322 | 0.00628 | -0.06 | -51.345
-5.5 | -0.267 | 0.00613 | -0.06 | -43.517
-5 | -0.21 | 0.00601 | -0.061 | -34.871
-4.5 | -0.152 | 0.00591 | -0.061 | -25.63
-4 | -0.093 | 0.00582 | -0.062 | -15.898
-3.5 | -0.033 | 0.00575 | -0.062 | -5.75
-3 | 0.027 | 0.00568 | -0.063 | 4.73
-2.5 | 0.087 | 0.00557 | -0.063 | 15.64
-2 | 0.147 | 0.00549 | -0.064 | 26.851
-1.5 | 0.208 | 0.00548 | -0.065 | 37.988
-1 | 0.269 | 0.00548 | -0.065 | 49.144
-0.5 | 0.33 | 0.00526 | -0.066 | 62.651
0 | 0.39 | 0.00522 | -0.066 | 74.723
0.5 | 0.45 | 0.00543 | -0.067 | 82.974
1 | 0.511 | 0.00551 | -0.067 | 92.79
1.5 | 0.571 | 0.0056 | -0.068 | 102.017
2 | 0.631 | 0.00566 | -0.068 | 111.491
2.5 | 0.692 | 0.00592 | -0.069 | 116.822
3 | 0.752 | 0.00628 | -0.07 | 119.647
3.5 | 0.812 | 0.0066 | -0.07 | 123.053
4 | 0.867 | 0.00705 | -0.071 | 123.058
4.5 | 0.924 | 0.00719 | -0.071 | 128.448
5 | 0.981 | 0.00756 | -0.072 | 129.699
5.5 | 1.035 | 0.00785 | -0.072 | 131.861
6 | 1.088 | 0.00774 | -0.073 | 140.506
6.5 | 1.138 | 0.0092 | -0.073 | 123.756
7 | 1.187 | 0.00959 | -0.074 | 123.783
7.5 | 1.232 | 0.00998 | -0.074 | 123.417
8 | 1.275 | 0.01044 | -0.075 | 122.088
8.5 | 1.312 | 0.0109 | -0.075 | 120.302
9 | 1.344 | 0.01143 | -0.075 | 117.623
9.5 | 1.372 | 0.01202 | -0.076 | 114.163
10 | 1.394 | 0.01263 | -0.076 | 110.437
10.5 | 1.409 | 0.01307 | -0.077 | 107.855
11 | 1.414 | 0.01386 | -0.077 | 102.008
11.5 | 1.412 | 0.01472 | -0.077 | 95.903
12 | 1.402 | 0.01578 | -0.078 | 88.827
12.5 | 1.385 | 0.01675 | -0.078 | 82.73
13 | 1.362 | 0.0178 | -0.078 | 76.521
13.5 | 1.332 | 0.01927 | -0.079 | 69.162
14 | 1.298 | 0.02056 | -0.079 | 63.107
14.5 | 1.258 | 0.02209 | -0.079 | 56.955
15 | 1.213 | 0.02409 | -0.079 | 50.36
15.5 | 1.166 | 0.02628 | -0.079 | 44.348
16 | 1.115 | 0.02916 | -0.079 | 38.221

## 148. Re 20M Mach 0.10 (2)
BIGFOIL.COM POLAR EXPORT
NACA64-513 a=0.5
NACA64-513 a=0.5 |  |  |  | Cl Max: | 1.8745 | at alpha= | 20 | deg
XFOIL ncrit=9 |  |  |  | L/D Max: | 148.656 | at alpha= | 2.5 | deg
Re: | 20000000 |  |  | Cd Min: | 0.05608 | at alpha= | 20 | deg
Mach: | 0.1 |  |  | Cl=0 at alpha= | -3.2703 | deg
|  |  |  | @ Cl=0.1, Cd= | 0.0047296
|  |  |  | @ Cl=0.4, Cd= | 0.0043501
|  |  |  | @ Cl=0.6, Cd= | 0.0041236
alpha (deg) | Cl | Cd | Cm | Cl/Cd
-20 | -1.555 | 0.03327 | -0.0884 | -46.7388
-19.5 | -1.5724 | 0.02774 | -0.0888 | -56.6835
-19 | -1.5848 | 0.02394 | -0.0861 | -66.1988
-18.5 | -1.5884 | 0.02177 | -0.0806 | -72.9628
-18 | -1.5818 | 0.02 | -0.0747 | -79.09
-17.5 | -1.5518 | 0.01841 | -0.0719 | -84.2911
-17 | -1.5161 | 0.01692 | -0.0697 | -89.604
-16.5 | -1.473 | 0.01582 | -0.0682 | -93.11
-16 | -1.4268 | 0.01488 | -0.067 | -95.8871
-15.5 | -1.3787 | 0.014 | -0.066 | -98.4786
-15 | -1.3299 | 0.01309 | -0.065 | -101.5966
-14.5 | -1.2807 | 0.01213 | -0.0642 | -105.5812
-14 | -1.229 | 0.01138 | -0.0636 | -107.9965
-13.5 | -1.1755 | 0.0108 | -0.0632 | -108.8426
-13 | -1.1212 | 0.01028 | -0.0629 | -109.0661
-12.5 | -1.0669 | 0.00969 | -0.0627 | -110.1032
-12 | -1.0123 | 0.00911 | -0.0625 | -111.1196
-11.5 | -0.9565 | 0.00868 | -0.0624 | -110.1959
-11 | -0.9 | 0.0083 | -0.0624 | -108.4337
-10.5 | -0.8432 | 0.00797 | -0.0625 | -105.7967
-10 | -0.7864 | 0.00758 | -0.0626 | -103.7467
-9.5 | -0.7294 | 0.00722 | -0.0628 | -101.0249
-9 | -0.6717 | 0.00694 | -0.063 | -96.7867
-8.5 | -0.6138 | 0.0067 | -0.0634 | -91.6119
-8 | -0.5558 | 0.00645 | -0.0637 | -86.1705
-7.5 | -0.4977 | 0.00618 | -0.064 | -80.534
-7 | -0.4393 | 0.00599 | -0.0645 | -73.3389
-5.5 | -0.2632 | 0.00548 | -0.0659 | -48.0292
-5 | -0.2044 | 0.00531 | -0.0665 | -38.4934
-4.5 | -0.1454 | 0.00517 | -0.0671 | -28.1238
-4 | -0.0863 | 0.00507 | -0.0677 | -17.0217
-3.5 | -0.0272 | 0.00497 | -0.0683 | -5.4728
-3 | 0.032 | 0.00483 | -0.0689 | 6.6253
-2.5 | 0.0912 | 0.00474 | -0.0696 | 19.2405
-2 | 0.1503 | 0.00467 | -0.0703 | 32.1842
-1.5 | 0.2095 | 0.00459 | -0.071 | 45.6427
-1 | 0.2686 | 0.00454 | -0.0717 | 59.163
-0.5 | 0.3275 | 0.00446 | -0.0724 | 73.4305
0 | 0.3863 | 0.00437 | -0.0731 | 88.3982
1 | 0.5035 | 0.0042 | -0.0746 | 119.881
1.5 | 0.5611 | 0.00394 | -0.0754 | 142.4112
2 | 0.6183 | 0.00421 | -0.076 | 146.8646
2.5 | 0.6749 | 0.00454 | -0.0765 | 148.6564
3 | 0.7286 | 0.00525 | -0.0766 | 138.781
3.5 | 0.7832 | 0.00576 | -0.0768 | 135.9722
4 | 0.8384 | 0.00607 | -0.0771 | 138.1219
4.5 | 0.893 | 0.0064 | -0.0773 | 139.5312
5 | 0.9477 | 0.00672 | -0.0774 | 141.0268
5.5 | 1.0015 | 0.00708 | -0.0774 | 141.4548
6 | 1.0556 | 0.00739 | -0.0775 | 142.8417
6.5 | 1.1096 | 0.00767 | -0.0775 | 144.6675
7 | 1.1632 | 0.00795 | -0.0775 | 146.3145
7.5 | 1.2157 | 0.00828 | -0.0773 | 146.8237
8 | 1.2673 | 0.0086 | -0.0769 | 147.3605
8.5 | 1.3166 | 0.00891 | -0.0761 | 147.7666
9 | 1.3658 | 0.00927 | -0.0753 | 147.3355
9.5 | 1.4138 | 0.00975 | -0.0744 | 145.0051
10 | 1.4609 | 0.01021 | -0.0733 | 143.0852
10.5 | 1.5047 | 0.01074 | -0.0717 | 140.1024
11 | 1.5426 | 0.01137 | -0.069 | 135.6728
11.5 | 1.5631 | 0.01202 | -0.0631 | 130.0416
12 | 1.5886 | 0.01289 | -0.0589 | 123.2428
12.5 | 1.6119 | 0.0141 | -0.0548 | 114.3191
13 | 1.6393 | 0.01531 | -0.0517 | 107.0738
13.5 | 1.661 | 0.01695 | -0.0482 | 97.9941
14 | 1.6847 | 0.01862 | -0.0453 | 90.478
14.5 | 1.71 | 0.02033 | -0.0429 | 84.1121
15 | 1.7278 | 0.0226 | -0.0401 | 76.4513
15.5 | 1.7531 | 0.02449 | -0.0381 | 71.5843
16 | 1.7688 | 0.02716 | -0.0357 | 65.1252
16.5 | 1.7869 | 0.02981 | -0.0338 | 59.943
17 | 1.8049 | 0.03262 | -0.0322 | 55.3311
17.5 | 1.8226 | 0.03557 | -0.0308 | 51.2398
18 | 1.838 | 0.03887 | -0.0296 | 47.2858
18.5 | 1.8529 | 0.04233 | -0.0286 | 43.7727
19 | 1.8599 | 0.04676 | -0.0278 | 39.7754
19.5 | 1.863 | 0.05176 | -0.0273 | 35.993
20 | 1.8745 | 0.05608 | -0.0273 | 33.4255

## 149. Re 20M Mach 0.25 (1)
BIGFOIL.COM POLAR EXPORT
NACA64-513 a=0.5
NACA64-513 a=0.5 |  |  |  | Cl Max: | 1.389 | at alpha= | 10.5 | deg
JavaFoil+Calcfoil stall+Eppler ext transition |  |  |  | L/D Max: | 135.16 | at alpha= | 5 | deg
Re: | 20000000 |  |  | Cd Min: | 0.00522 | at alpha= | 0 | deg
Mach: | 0.25 |  |  | Cl=0 at alpha= | -3.2258 | deg
|  |  |  | @ Cl=0.1, Cd= | 0.0056078
|  |  |  | @ Cl=0.4, Cd= | 0.0052211
|  |  |  | @ Cl=0.6, Cd= | 0.0056868
alpha (deg) | Cl | Cd | Cm | Cl/Cd
-15 | -0.341 | 0.11366 | -0.025 | -3.004
-14.5 | -0.385 | 0.10627 | -0.026 | -3.618
-14 | -0.423 | 0.09919 | -0.026 | -4.266
-13.5 | -0.457 | 0.09229 | -0.027 | -4.952
-13 | -0.486 | 0.0867 | -0.028 | -5.604
-12.5 | -0.509 | 0.08204 | -0.028 | -6.199
-12 | -0.526 | 0.07424 | -0.03 | -7.089
-11.5 | -0.537 | 0.06849 | -0.031 | -7.847
-11 | -0.544 | 0.06192 | -0.033 | -8.781
-10.5 | -0.547 | 0.05343 | -0.037 | -10.233
-10 | -0.645 | 0.00868 | -0.057 | -74.327
-9.5 | -0.631 | 0.00795 | -0.058 | -79.425
-9 | -0.605 | 0.00745 | -0.058 | -81.095
-8.5 | -0.57 | 0.00747 | -0.059 | -76.193
-8 | -0.528 | 0.00715 | -0.059 | -73.9
-7.5 | -0.483 | 0.00694 | -0.06 | -69.702
-7 | -0.435 | 0.00669 | -0.06 | -65.022
-6.5 | -0.383 | 0.00652 | -0.061 | -58.76
-6 | -0.329 | 0.00638 | -0.061 | -51.543
-5.5 | -0.273 | 0.00619 | -0.062 | -44.068
-5 | -0.215 | 0.0061 | -0.062 | -35.185
-4.5 | -0.155 | 0.00599 | -0.063 | -25.944
-4 | -0.095 | 0.00589 | -0.063 | -16.113
-3.5 | -0.034 | 0.00578 | -0.064 | -5.875
-3 | 0.028 | 0.0057 | -0.065 | 4.836
-2.5 | 0.089 | 0.00562 | -0.065 | 15.925
-2 | 0.152 | 0.00555 | -0.066 | 27.309
-1.5 | 0.214 | 0.00551 | -0.066 | 38.821
-1 | 0.277 | 0.00548 | -0.067 | 50.42
-0.5 | 0.339 | 0.00529 | -0.067 | 63.958
0 | 0.401 | 0.00522 | -0.068 | 76.831
0.5 | 0.463 | 0.00545 | -0.069 | 84.92
1 | 0.525 | 0.00553 | -0.069 | 94.968
1.5 | 0.587 | 0.00567 | -0.07 | 103.456
2 | 0.649 | 0.00575 | -0.07 | 112.915
2.5 | 0.711 | 0.00608 | -0.071 | 116.968
3 | 0.773 | 0.00639 | -0.072 | 120.941
3.5 | 0.834 | 0.0068 | -0.072 | 122.762
4 | 0.89 | 0.007 | -0.073 | 127.23
4.5 | 0.949 | 0.00739 | -0.073 | 128.362
5 | 1.006 | 0.00744 | -0.074 | 135.16
5.5 | 1.061 | 0.00879 | -0.074 | 120.731
6 | 1.113 | 0.00919 | -0.075 | 121.111
6.5 | 1.163 | 0.0096 | -0.075 | 121.183
7 | 1.211 | 0.01002 | -0.076 | 120.789
7.5 | 1.255 | 0.01049 | -0.076 | 119.621
8 | 1.296 | 0.01104 | -0.076 | 117.33
8.5 | 1.328 | 0.01161 | -0.077 | 114.447
9 | 1.355 | 0.01219 | -0.077 | 111.187
9.5 | 1.375 | 0.01293 | -0.078 | 106.322
10 | 1.388 | 0.01366 | -0.078 | 101.602
10.5 | 1.389 | 0.01424 | -0.078 | 97.528
11 | 1.374 | 0.01529 | -0.079 | 89.852
11.5 | 1.347 | 0.01664 | -0.079 | 80.978
12 | 1.31 | 0.01767 | -0.079 | 74.106
12.5 | 1.259 | 0.0193 | -0.08 | 65.237
13 | 1.197 | 0.02079 | -0.08 | 57.602
13.5 | 1.123 | 0.02325 | -0.08 | 48.305
14 | 1.036 | 0.02699 | -0.08 | 38.378
14.5 | 0.935 | 0.03381 | -0.078 | 27.659
15 | 0.837 | 0.03877 | -0.078 | 21.582
15.5 | 0.66 | 0.10259 | -0.055 | 6.431

## 150. Re 20M Mach 0.25 (2)
BIGFOIL.COM POLAR EXPORT
NACA64-513 a=0.5
NACA64-513 a=0.5 |  |  |  | Cl Max: | 1.8311 | at alpha= | 19 | deg
XFOIL ncrit=9 |  |  |  | L/D Max: | 155.378 | at alpha= | 2.5 | deg
Re: | 20000000 |  |  | Cd Min: | 0.21172 | at alpha= | -20 | deg
Mach: | 0.25 |  |  | Cl=0 at alpha= | -3.2707 | deg
|  |  |  | @ Cl=0.1, Cd= | 0.004763
|  |  |  | @ Cl=0.4, Cd= | 0.0043753
|  |  |  | @ Cl=0.6, Cd= | 0.0039756
alpha (deg) | Cl | Cd | Cm | Cl/Cd
-20 | -0.6643 | 0.21172 | 0.0273 | -3.1376
-19.5 | -0.6636 | 0.19941 | 0.0203 | -3.3278
-19 | -0.6493 | 0.19179 | 0.0152 | -3.3855
-18.5 | -0.6536 | 0.17885 | 0.0075 | -3.6545
-18 | -0.641 | 0.17101 | 0.0023 | -3.7483
-17.5 | -1.2311 | 0.05591 | -0.0853 | -22.0193
-17 | -1.2983 | 0.04074 | -0.0977 | -31.8679
-16.5 | -1.3411 | 0.03132 | -0.1031 | -42.8193
-16 | -1.3764 | 0.02567 | -0.1011 | -53.619
-15.5 | -1.4029 | 0.02235 | -0.0926 | -62.7696
-15 | -1.3835 | 0.01933 | -0.088 | -71.5727
-14.5 | -1.3472 | 0.01691 | -0.0844 | -79.6688
-14 | -1.3002 | 0.01509 | -0.0815 | -86.163
-13.5 | -1.2468 | 0.01371 | -0.0791 | -90.9409
-13 | -1.1908 | 0.01252 | -0.077 | -95.1118
-12.5 | -1.1343 | 0.01133 | -0.0751 | -100.1147
-12 | -1.0745 | 0.01052 | -0.0736 | -102.1388
-11.5 | -1.0135 | 0.00988 | -0.0724 | -102.581
-11 | -0.9533 | 0.00915 | -0.0713 | -104.1858
-10.5 | -0.8921 | 0.00859 | -0.0704 | -103.8533
-10 | -0.8302 | 0.00814 | -0.0697 | -101.9902
-9.5 | -0.7684 | 0.00774 | -0.0691 | -99.2765
-9 | -0.707 | 0.00729 | -0.0687 | -96.9822
-8.5 | -0.6451 | 0.00697 | -0.0684 | -92.5538
-8 | -0.5831 | 0.00669 | -0.0683 | -87.1599
-7.5 | -0.5212 | 0.00641 | -0.0682 | -81.3105
-7 | -0.4597 | 0.00614 | -0.0682 | -74.8697
-6.5 | -0.3978 | 0.00592 | -0.0684 | -67.1959
-6 | -0.336 | 0.00574 | -0.0686 | -58.5366
-5.5 | -0.2743 | 0.00559 | -0.0689 | -49.0698
-5 | -0.2128 | 0.00538 | -0.0693 | -39.5539
-4.5 | -0.1512 | 0.00522 | -0.0697 | -28.9655
-4 | -0.0897 | 0.00511 | -0.0702 | -17.5538
-3.5 | -0.0282 | 0.005 | -0.0707 | -5.64
-3 | 0.0333 | 0.00486 | -0.0713 | 6.8519
-2.5 | 0.0946 | 0.00477 | -0.0719 | 19.8323
-2 | 0.156 | 0.00469 | -0.0726 | 33.2623
-1.5 | 0.2173 | 0.0046 | -0.0733 | 47.2391
-1 | 0.2785 | 0.00455 | -0.074 | 61.2088
-0.5 | 0.3394 | 0.00447 | -0.0747 | 75.9284
0.5 | 0.461 | 0.00428 | -0.0763 | 107.7103
1 | 0.5216 | 0.00417 | -0.077 | 125.0839
1.5 | 0.5813 | 0.0039 | -0.0779 | 149.0513
2 | 0.6407 | 0.00414 | -0.0785 | 154.7585
2.5 | 0.6992 | 0.0045 | -0.0789 | 155.3778
3 | 0.7546 | 0.00522 | -0.079 | 144.5594
3.5 | 0.8101 | 0.00583 | -0.079 | 138.9537
4 | 0.8671 | 0.00617 | -0.0792 | 140.5348
4.5 | 0.9231 | 0.00655 | -0.0791 | 140.9313
5 | 0.9795 | 0.00689 | -0.0791 | 142.1626
5.5 | 1.0345 | 0.00733 | -0.0788 | 141.1323
6 | 1.0905 | 0.00763 | -0.0786 | 142.9227
6.5 | 1.1461 | 0.00795 | -0.0783 | 144.1635
7 | 1.2011 | 0.00828 | -0.0778 | 145.0604
7.5 | 1.2552 | 0.00862 | -0.0771 | 145.6148
8 | 1.3072 | 0.00901 | -0.0761 | 145.0832
8.5 | 1.3556 | 0.00933 | -0.0742 | 145.2947
9 | 1.4056 | 0.00985 | -0.0727 | 142.7005
9.5 | 1.4527 | 0.01037 | -0.0707 | 140.0868
10 | 1.491 | 0.01096 | -0.0671 | 136.0401
10.5 | 1.5103 | 0.01179 | -0.0604 | 128.1001
11 | 1.5392 | 0.01278 | -0.056 | 120.4382
11.5 | 1.5694 | 0.01394 | -0.0521 | 112.5825
12 | 1.5948 | 0.01551 | -0.0481 | 102.824
12.5 | 1.6211 | 0.01721 | -0.0445 | 94.1952
13 | 1.6453 | 0.01918 | -0.041 | 85.7821
13.5 | 1.6699 | 0.02127 | -0.0379 | 78.5096
14 | 1.6893 | 0.02383 | -0.0347 | 70.8896
14.5 | 1.7115 | 0.02634 | -0.032 | 64.9772
15 | 1.7324 | 0.02912 | -0.0294 | 59.4918
15.5 | 1.7547 | 0.03196 | -0.0273 | 54.903
16 | 1.7724 | 0.03532 | -0.0252 | 50.1812
16.5 | 1.7882 | 0.03903 | -0.0234 | 45.816
17 | 1.8029 | 0.04301 | -0.0219 | 41.9182
17.5 | 1.8134 | 0.04757 | -0.0207 | 38.1207
18 | 1.8215 | 0.05265 | -0.0199 | 34.5964
18.5 | 1.8298 | 0.05793 | -0.0196 | 31.5864
19 | 1.8311 | 0.06419 | -0.0197 | 28.5263
19.5 | 1.8261 | 0.07157 | -0.0207 | 25.5149
20 | 1.826 | 0.07864 | -0.022 | 23.2197

## 151. Re 20M Mach 0.50 (1)
BIGFOIL.COM POLAR EXPORT
NACA64-513 a=0.5
NACA64-513 a=0.5 |  |  |  | Cl Max: | 1.312 | at alpha= | 7.5 | deg
JavaFoil+Calcfoil stall+Eppler ext transition |  |  |  | L/D Max: | 138.2 | at alpha= | 3.5 | deg
Re: | 20000000 |  |  | Cd Min: | 0.00531 | at alpha= | 0 | deg
Mach: | 0.5 |  |  | Cl=0 at alpha= | -3.2246 | deg
|  |  |  | @ Cl=0.1, Cd= | 0.00581
|  |  |  | @ Cl=0.4, Cd= | 0.0054422
|  |  |  | @ Cl=0.6, Cd= | 0.0058414
alpha (deg) | Cl | Cd | Cm | Cl/Cd
-20 | -0.931 | 0.17703 | -0.032 | -5.258
-19.5 | -0.904 | 0.17327 | -0.032 | -5.215
-19 | -0.877 | 0.16161 | -0.032 | -5.427
-18.5 | -0.849 | 0.15278 | -0.032 | -5.558
-18 | -0.821 | 0.14693 | -0.032 | -5.589
-17.5 | -0.793 | 0.14375 | -0.032 | -5.517
-17 | -0.766 | 0.13735 | -0.032 | -5.576
-16.5 | -0.738 | 0.12644 | -0.032 | -5.84
-16 | -0.711 | 0.12269 | -0.032 | -5.791
-15.5 | -0.682 | 0.1174 | -0.032 | -5.812
-15 | -0.657 | 0.10099 | -0.034 | -6.507
-14.5 | -0.63 | 0.09433 | -0.034 | -6.677
-14 | -0.6 | 0.09339 | -0.033 | -6.428
-13.5 | -0.577 | 0.08025 | -0.037 | -7.192
-13 | -0.544 | 0.08588 | -0.033 | -6.337
-12.5 | -0.517 | 0.07981 | -0.034 | -6.479
-12 | -0.493 | 0.07006 | -0.037 | -7.035
-11.5 | -0.471 | 0.05916 | -0.042 | -7.967
-11 | -0.481 | 0.02702 | -0.054 | -17.79
-10.5 | -0.487 | 0.01103 | -0.061 | -44.182
-10 | -0.377 | 0.06473 | -0.033 | -5.818
-9.5 | -0.349 | 0.05986 | -0.033 | -5.828
-9 | -0.322 | 0.05401 | -0.035 | -5.963
-8.5 | -0.297 | 0.04756 | -0.04 | -6.24
-8 | -0.329 | 0.00839 | -0.066 | -39.194
-7.5 | -0.237 | 0.04965 | -0.032 | -4.779
-7 | -0.281 | 0.04569 | -0.033 | -6.161
-6.5 | -0.374 | 0.00746 | -0.068 | -50.189
-6 | -0.341 | 0.00695 | -0.068 | -49.115
-5.5 | -0.292 | 0.0067 | -0.069 | -43.532
-5 | -0.234 | 0.00646 | -0.07 | -36.166
-4.5 | -0.171 | 0.00628 | -0.07 | -27.182
-4 | -0.105 | 0.00613 | -0.071 | -17.114
-3.5 | -0.038 | 0.006 | -0.072 | -6.274
-3 | 0.031 | 0.00591 | -0.072 | 5.192
-2.5 | 0.1 | 0.00581 | -0.073 | 17.155
-2 | 0.169 | 0.00571 | -0.073 | 29.607
-1.5 | 0.239 | 0.00567 | -0.074 | 42.088
-1 | 0.309 | 0.00566 | -0.075 | 54.639
-0.5 | 0.379 | 0.0055 | -0.075 | 68.866
0 | 0.448 | 0.00531 | -0.076 | 84.375
0.5 | 0.518 | 0.00563 | -0.077 | 91.996
1 | 0.587 | 0.0058 | -0.077 | 101.199
1.5 | 0.656 | 0.00602 | -0.078 | 108.914
2 | 0.725 | 0.00617 | -0.079 | 117.556
2.5 | 0.795 | 0.00669 | -0.079 | 118.826
3 | 0.863 | 0.00687 | -0.08 | 125.598
3.5 | 0.93 | 0.00673 | -0.08 | 138.2
4 | 0.987 | 0.00824 | -0.081 | 119.76
4.5 | 1.048 | 0.00886 | -0.081 | 118.239
5 | 1.106 | 0.00991 | -0.082 | 111.634
5.5 | 1.162 | 0.01055 | -0.082 | 110.166
6 | 1.213 | 0.01118 | -0.082 | 108.523
6.5 | 1.257 | 0.0119 | -0.083 | 105.622
7 | 1.292 | 0.01269 | -0.083 | 101.822
7.5 | 1.312 | 0.01364 | -0.084 | 96.214
8 | 1.309 | 0.01472 | -0.084 | 88.916
8.5 | 1.232 | 0.01617 | -0.085 | 76.186
9 | 0.798 | 0.01898 | -0.085 | 42.033
9.5 | 0.829 | 0.01942 | -0.085 | 42.708
10 | 0.861 | 0.01938 | -0.086 | 44.436
10.5 | 0.889 | 0.02115 | -0.086 | 42.027
11 | 0.915 | 0.02411 | -0.086 | 37.927
11.5 | 0.802 | 0.07981 | -0.05 | 10.055
12 | 0.976 | 0.02496 | -0.087 | 39.123
12.5 | 1.001 | 0.02828 | -0.087 | 35.406

## 152. Re 20M Mach 0.50 (2)
BIGFOIL.COM POLAR EXPORT
NACA64-513 a=0.5
NACA64-513 a=0.5 |  |  |  | Cl Max: | 1.5469 | at alpha= | 10.5 | deg
XFOIL ncrit=9 |  |  |  | L/D Max: | 188.278 | at alpha= | 2 | deg
Re: | 20000000 |  |  | Cd Min: | 0.03738 | at alpha= | 11.5 | deg
Mach: | 0.5 |  |  | Cl=0 at alpha= | -99 | deg
|  |  |  | @ Cl=0.1, Cd= | 0.00441
|  |  |  | @ Cl=0.4, Cd= | 0.00441
|  |  |  | @ Cl=0.6, Cd= | 0.0041694
alpha (deg) | Cl | Cd | Cm | Cl/Cd
0 | 0.4644 | 0.00441 | -0.0863 | 105.3061
0.5 | 0.5344 | 0.00432 | -0.0871 | 123.7037
1 | 0.6041 | 0.00416 | -0.088 | 145.2163
1.5 | 0.6734 | 0.00387 | -0.089 | 174.0052
2 | 0.7437 | 0.00395 | -0.0897 | 188.2785
2.5 | 0.8113 | 0.00434 | -0.0901 | 186.9355
3 | 0.8747 | 0.00506 | -0.0898 | 172.8656
3.5 | 0.9329 | 0.00606 | -0.0886 | 153.9439
4.5 | 1.0544 | 0.00731 | -0.086 | 144.2408
5 | 1.1113 | 0.00798 | -0.0838 | 139.2607
5.5 | 1.1688 | 0.00853 | -0.0814 | 137.0223
6 | 1.2254 | 0.00903 | -0.0786 | 135.7032
6.5 | 1.2754 | 0.00956 | -0.0744 | 133.41
7 | 1.3009 | 0.01037 | -0.0663 | 125.4484
7.5 | 1.3335 | 0.01145 | -0.06 | 116.4629
8.5 | 1.4166 | 0.01426 | -0.051 | 99.3408
9 | 1.4559 | 0.01613 | -0.0464 | 90.2604
9.5 | 1.4954 | 0.01817 | -0.0419 | 82.3005
10 | 1.5307 | 0.02062 | -0.0371 | 74.2338
10.5 | 1.5469 | 0.02437 | -0.0313 | 63.4756
11 | 1.5302 | 0.03032 | -0.0249 | 50.4683
11.5 | 1.5017 | 0.03738 | -0.0193 | 40.1739