## index
index | Re | Mach | Datasource
1 | 50000 | 0 | JavaFoil+Calcfoil stall+Eppler ext transition
2 | 50000 | 0 | XFOIL ncrit=9
3 | 50000 | 0.1 | JavaFoil+Calcfoil stall+Eppler ext transition
4 | 50000 | 0.1 | XFOIL ncrit=9
5 | 50000 | 0.25 | JavaFoil+Calcfoil stall+Eppler ext transition
6 | 50000 | 0.25 | XFOIL ncrit=9
7 | 50000 | 0.5 | JavaFoil+Calcfoil stall+Eppler ext transition
8 | 50000 | 0.5 | XFOIL ncrit=9
9 | 100000 | 0 | JavaFoil+Calcfoil stall+Eppler ext transition
10 | 100000 | 0 | Wind Tunnel (SoarTech 8)
11 | 100000 | 0 | XFOIL ncrit=9
12 | 100000 | 0.1 | JavaFoil+Calcfoil stall+Eppler ext transition
13 | 100000 | 0.1 | XFOIL ncrit=9
14 | 100000 | 0.25 | JavaFoil+Calcfoil stall+Eppler ext transition
15 | 100000 | 0.25 | XFOIL ncrit=9
16 | 100000 | 0.5 | JavaFoil+Calcfoil stall+Eppler ext transition
17 | 100000 | 0.5 | XFOIL ncrit=9
18 | 250000 | 0 | JavaFoil+Calcfoil stall+Eppler ext transition
19 | 250000 | 0 | XFOIL ncrit=9
20 | 250000 | 0.1 | JavaFoil+Calcfoil stall+Eppler ext transition
21 | 250000 | 0.1 | XFOIL ncrit=9
22 | 250000 | 0.25 | JavaFoil+Calcfoil stall+Eppler ext transition
23 | 250000 | 0.25 | XFOIL ncrit=9
24 | 250000 | 0.5 | JavaFoil+Calcfoil stall+Eppler ext transition
25 | 250000 | 0.5 | XFOIL ncrit=9
26 | 500000 | 0 | JavaFoil+Calcfoil stall+Eppler ext transition
27 | 500000 | 0 | XFOIL ncrit=9
28 | 500000 | 0.1 | JavaFoil+Calcfoil stall+Eppler ext transition
29 | 500000 | 0.1 | XFOIL ncrit=9
30 | 500000 | 0.25 | JavaFoil+Calcfoil stall+Eppler ext transition
31 | 500000 | 0.25 | XFOIL ncrit=9
32 | 500000 | 0.5 | JavaFoil+Calcfoil stall+Eppler ext transition
33 | 500000 | 0.5 | XFOIL ncrit=9
34 | 750000 | 0 | JavaFoil+Calcfoil stall+Eppler ext transition
35 | 750000 | 0 | XFOIL ncrit=9
36 | 750000 | 0.1 | JavaFoil+Calcfoil stall+Eppler ext transition
37 | 750000 | 0.1 | XFOIL ncrit=9
38 | 750000 | 0.25 | JavaFoil+Calcfoil stall+Eppler ext transition
39 | 750000 | 0.25 | XFOIL ncrit=9
40 | 750000 | 0.5 | JavaFoil+Calcfoil stall+Eppler ext transition
41 | 750000 | 0.5 | XFOIL ncrit=9
42 | 1000000 | 0 | JavaFoil+Calcfoil stall+Eppler ext transition
43 | 1000000 | 0 | XFOIL ncrit=9
44 | 1000000 | 0.1 | JavaFoil+Calcfoil stall+Eppler ext transition
45 | 1000000 | 0.1 | XFOIL ncrit=9
46 | 1000000 | 0.25 | JavaFoil+Calcfoil stall+Eppler ext transition
47 | 1000000 | 0.25 | XFOIL ncrit=9
48 | 1000000 | 0.5 | JavaFoil+Calcfoil stall+Eppler ext transition
49 | 1000000 | 0.5 | XFOIL ncrit=9
50 | 2000000 | 0 | JavaFoil+Calcfoil stall+Eppler ext transition
51 | 2000000 | 0 | XFOIL ncrit=9
52 | 2000000 | 0.1 | JavaFoil+Calcfoil stall+Eppler ext transition
53 | 2000000 | 0.1 | XFOIL ncrit=9
54 | 2000000 | 0.25 | JavaFoil+Calcfoil stall+Eppler ext transition
55 | 2000000 | 0.25 | XFOIL ncrit=9
56 | 2000000 | 0.5 | JavaFoil+Calcfoil stall+Eppler ext transition
57 | 2000000 | 0.5 | XFOIL ncrit=9
58 | 3000000 | 0 | JavaFoil+Calcfoil stall+Eppler ext transition
59 | 3000000 | 0 | XFOIL ncrit=9
60 | 3000000 | 0.1 | JavaFoil+Calcfoil stall+Eppler ext transition
61 | 3000000 | 0.1 | XFOIL ncrit=9
62 | 3000000 | 0.25 | JavaFoil+Calcfoil stall+Eppler ext transition
63 | 3000000 | 0.25 | XFOIL ncrit=9
64 | 3000000 | 0.5 | JavaFoil+Calcfoil stall+Eppler ext transition
65 | 3000000 | 0.5 | XFOIL ncrit=9
66 | 4000000 | 0 | JavaFoil+Calcfoil stall+Eppler ext transition
67 | 4000000 | 0 | XFOIL ncrit=9
68 | 4000000 | 0.1 | JavaFoil+Calcfoil stall+Eppler ext transition
69 | 4000000 | 0.1 | XFOIL ncrit=9
70 | 4000000 | 0.25 | JavaFoil+Calcfoil stall+Eppler ext transition
71 | 4000000 | 0.25 | XFOIL ncrit=9
72 | 4000000 | 0.5 | JavaFoil+Calcfoil stall+Eppler ext transition
73 | 4000000 | 0.5 | XFOIL ncrit=9
74 | 5000000 | 0 | JavaFoil+Calcfoil stall+Eppler ext transition
75 | 5000000 | 0 | XFOIL ncrit=9
76 | 5000000 | 0.1 | JavaFoil+Calcfoil stall+Eppler ext transition
77 | 5000000 | 0.1 | XFOIL ncrit=9
78 | 5000000 | 0.25 | JavaFoil+Calcfoil stall+Eppler ext transition
79 | 5000000 | 0.25 | XFOIL ncrit=9
80 | 5000000 | 0.5 | JavaFoil+Calcfoil stall+Eppler ext transition
81 | 5000000 | 0.5 | XFOIL ncrit=9
82 | 6000000 | 0 | JavaFoil+Calcfoil stall+Eppler ext transition
83 | 6000000 | 0 | XFOIL ncrit=9
84 | 6000000 | 0.1 | JavaFoil+Calcfoil stall+Eppler ext transition
85 | 6000000 | 0.1 | XFOIL ncrit=9
86 | 6000000 | 0.25 | JavaFoil+Calcfoil stall+Eppler ext transition
87 | 6000000 | 0.25 | XFOIL ncrit=9
88 | 6000000 | 0.5 | JavaFoil+Calcfoil stall+Eppler ext transition
89 | 6000000 | 0.5 | XFOIL ncrit=9
90 | 7000000 | 0 | JavaFoil+Calcfoil stall+Eppler ext transition
91 | 7000000 | 0 | XFOIL ncrit=9
92 | 7000000 | 0.1 | JavaFoil+Calcfoil stall+Eppler ext transition
93 | 7000000 | 0.1 | XFOIL ncrit=9
94 | 7000000 | 0.25 | JavaFoil+Calcfoil stall+Eppler ext transition
95 | 7000000 | 0.25 | XFOIL ncrit=9
96 | 7000000 | 0.5 | JavaFoil+Calcfoil stall+Eppler ext transition
97 | 7000000 | 0.5 | XFOIL ncrit=9
98 | 8000000 | 0 | JavaFoil+Calcfoil stall+Eppler ext transition
99 | 8000000 | 0 | XFOIL ncrit=9
100 | 8000000 | 0.1 | JavaFoil+Calcfoil stall+Eppler ext transition
101 | 8000000 | 0.1 | XFOIL ncrit=9
102 | 8000000 | 0.25 | JavaFoil+Calcfoil stall+Eppler ext transition
103 | 8000000 | 0.25 | XFOIL ncrit=9
104 | 8000000 | 0.5 | JavaFoil+Calcfoil stall+Eppler ext transition
105 | 8000000 | 0.5 | XFOIL ncrit=9
106 | 10000000 | 0 | JavaFoil+Calcfoil stall+Eppler ext transition
107 | 10000000 | 0 | XFOIL ncrit=9
108 | 10000000 | 0.1 | JavaFoil+Calcfoil stall+Eppler ext transition
109 | 10000000 | 0.1 | XFOIL ncrit=9
110 | 10000000 | 0.25 | JavaFoil+Calcfoil stall+Eppler ext transition
111 | 10000000 | 0.25 | XFOIL ncrit=9
112 | 10000000 | 0.5 | JavaFoil+Calcfoil stall+Eppler ext transition
113 | 10000000 | 0.5 | XFOIL ncrit=9
114 | 12000000 | 0 | JavaFoil+Calcfoil stall+Eppler ext transition
115 | 12000000 | 0 | XFOIL ncrit=9
116 | 12000000 | 0.1 | JavaFoil+Calcfoil stall+Eppler ext transition
117 | 12000000 | 0.1 | XFOIL ncrit=9
118 | 12000000 | 0.25 | JavaFoil+Calcfoil stall+Eppler ext transition
119 | 12000000 | 0.25 | XFOIL ncrit=9
120 | 12000000 | 0.5 | JavaFoil+Calcfoil stall+Eppler ext transition
121 | 12000000 | 0.5 | XFOIL ncrit=9
122 | 14000000 | 0 | JavaFoil+Calcfoil stall+Eppler ext transition
123 | 14000000 | 0 | XFOIL ncrit=9
124 | 14000000 | 0.1 | JavaFoil+Calcfoil stall+Eppler ext transition
125 | 14000000 | 0.1 | XFOIL ncrit=9
126 | 14000000 | 0.25 | JavaFoil+Calcfoil stall+Eppler ext transition
127 | 14000000 | 0.25 | XFOIL ncrit=9
128 | 14000000 | 0.5 | JavaFoil+Calcfoil stall+Eppler ext transition
129 | 14000000 | 0.5 | XFOIL ncrit=9
130 | 16000000 | 0 | JavaFoil+Calcfoil stall+Eppler ext transition
131 | 16000000 | 0 | XFOIL ncrit=9
132 | 16000000 | 0.1 | JavaFoil+Calcfoil stall+Eppler ext transition
133 | 16000000 | 0.1 | XFOIL ncrit=9
134 | 16000000 | 0.25 | JavaFoil+Calcfoil stall+Eppler ext transition
135 | 16000000 | 0.25 | XFOIL ncrit=9
136 | 16000000 | 0.5 | JavaFoil+Calcfoil stall+Eppler ext transition
137 | 16000000 | 0.5 | XFOIL ncrit=9
138 | 18000000 | 0 | JavaFoil+Calcfoil stall+Eppler ext transition
139 | 18000000 | 0 | XFOIL ncrit=9
140 | 18000000 | 0.1 | JavaFoil+Calcfoil stall+Eppler ext transition
141 | 18000000 | 0.1 | XFOIL ncrit=9
142 | 18000000 | 0.25 | JavaFoil+Calcfoil stall+Eppler ext transition
143 | 18000000 | 0.25 | XFOIL ncrit=9
144 | 18000000 | 0.5 | JavaFoil+Calcfoil stall+Eppler ext transition
145 | 18000000 | 0.5 | XFOIL ncrit=9
146 | 20000000 | 0 | JavaFoil+Calcfoil stall+Eppler ext transition
147 | 20000000 | 0 | XFOIL ncrit=9
148 | 20000000 | 0.1 | JavaFoil+Calcfoil stall+Eppler ext transition
149 | 20000000 | 0.1 | XFOIL ncrit=9
150 | 20000000 | 0.25 | JavaFoil+Calcfoil stall+Eppler ext transition
151 | 20000000 | 0.25 | XFOIL ncrit=9
152 | 20000000 | 0.5 | JavaFoil+Calcfoil stall+Eppler ext transition
153 | 20000000 | 0.5 | XFOIL ncrit=9
154 | 148500 | 0 | Wind Tunnel (SoarTech 8)
155 | 203200 | 0 | Wind Tunnel (SoarTech 8)
156 | 304800 | 0 | Wind Tunnel (SoarTech 8)
157 | 62500 | 0 | Wind Tunnel (SoarTech 8)
158 | 99700 | 0 | JavaFoil+Calcfoil stall+Eppler ext transition
159 | 99700 | 0 | Wind Tunnel (SoarTech 8)
160 | 99700 | 0 | XFOIL ncrit=9
161 | 99700 | 0.1 | JavaFoil+Calcfoil stall+Eppler ext transition
162 | 99700 | 0.1 | XFOIL ncrit=9
163 | 99700 | 0.25 | JavaFoil+Calcfoil stall+Eppler ext transition
164 | 99700 | 0.25 | XFOIL ncrit=9
165 | 99700 | 0.5 | JavaFoil+Calcfoil stall+Eppler ext transition
166 | 99700 | 0.5 | XFOIL ncrit=9

## 1. Re 50k Mach 0.00 (1)
BIGFOIL.COM POLAR EXPORT
DF103
DF103 |  |  |  | Cl Max: | 0.992 | at alpha= | 11.5 | deg
JavaFoil+Calcfoil stall+Eppler ext transition |  |  |  | L/D Max: | 46.36 | at alpha= | 6.5 | deg
Re: | 50000 |  |  | Cd Min: | 0.0155 | at alpha= | 0.5 | deg
Mach: | 0 |  |  | Cl=0 at alpha= | -1.2966 | deg
|  |  |  | @ Cl=0.1, Cd= | 0.018025
|  |  |  | @ Cl=0.4, Cd= | 0.018624
|  |  |  | @ Cl=0.6, Cd= | 0.020794
alpha (deg) | Cl | Cd | Cm | Cl/Cd
-16.5 | -0.517 | 0.30085 | -0.003 | -1.72
-16 | -0.534 | 0.28256 | -0.003 | -1.889
-15.5 | -0.55 | 0.23318 | -0.004 | -2.357
-15 | -0.565 | 0.21844 | -0.004 | -2.585
-14.5 | -0.579 | 0.1992 | -0.004 | -2.905
-14 | -0.591 | 0.18992 | -0.004 | -3.114
-13.5 | -0.602 | 0.17471 | -0.004 | -3.448
-13 | -0.612 | 0.15869 | -0.004 | -3.854
-12.5 | -0.619 | 0.14228 | -0.004 | -4.347
-12 | -0.623 | 0.1443 | -0.004 | -4.316
-11.5 | -0.624 | 0.12953 | -0.004 | -4.819
-11 | -0.623 | 0.11813 | -0.004 | -5.271
-10.5 | -0.618 | 0.10795 | -0.004 | -5.721
-10 | -0.609 | 0.09974 | -0.005 | -6.106
-9.5 | -0.597 | 0.09182 | -0.005 | -6.499
-9 | -0.581 | 0.08047 | -0.005 | -7.218
-8.5 | -0.561 | 0.07419 | -0.005 | -7.563
-8 | -0.538 | 0.06834 | -0.005 | -7.869
-7.5 | -0.511 | 0.06466 | -0.005 | -7.9
-7 | -0.481 | 0.05912 | -0.006 | -8.132
-6.5 | -0.448 | 0.05482 | -0.006 | -8.166
-6 | -0.412 | 0.05131 | -0.006 | -8.027
-5.5 | -0.374 | 0.04788 | -0.007 | -7.805
-5 | -0.334 | 0.04569 | -0.007 | -7.3
-4.5 | -0.292 | 0.04278 | -0.007 | -6.818
-4 | -0.248 | 0.04 | -0.008 | -6.206
-3.5 | -0.204 | 0.03834 | -0.008 | -5.314
-3 | -0.197 | 0.01829 | -0.02 | -10.775
-2.5 | -0.14 | 0.01816 | -0.02 | -7.693
-2 | -0.082 | 0.01804 | -0.02 | -4.534
-1.5 | -0.024 | 0.018 | -0.021 | -1.309
-1 | 0.035 | 0.01807 | -0.021 | 1.93
-0.5 | 0.093 | 0.01801 | -0.021 | 5.186
0 | 0.152 | 0.01814 | -0.022 | 8.37
0.5 | 0.21 | 0.0155 | -0.022 | 13.579
1 | 0.269 | 0.01761 | -0.022 | 15.279
1.5 | 0.328 | 0.01815 | -0.023 | 18.052
2 | 0.379 | 0.01835 | -0.023 | 20.66
2.5 | 0.445 | 0.01921 | -0.023 | 23.171
3 | 0.504 | 0.0197 | -0.024 | 25.57
3.5 | 0.562 | 0.02035 | -0.024 | 27.635
4 | 0.621 | 0.02104 | -0.024 | 29.515
4.5 | 0.666 | 0.01602 | -0.024 | 41.583
5 | 0.721 | 0.02199 | -0.024 | 32.777
5.5 | 0.781 | 0.01873 | -0.025 | 41.701
6 | 0.832 | 0.01841 | -0.025 | 45.18
6.5 | 0.883 | 0.01906 | -0.025 | 46.36
7 | 0.77 | 0.05255 | -0.013 | 14.658
7.5 | 0.808 | 0.05684 | -0.011 | 14.221
8 | 0.847 | 0.06081 | -0.011 | 13.934
8.5 | 0.883 | 0.06569 | -0.011 | 13.442
9 | 0.913 | 0.07118 | -0.011 | 12.826
9.5 | 0.939 | 0.07638 | -0.011 | 12.291
10 | 0.96 | 0.08255 | -0.01 | 11.628
10.5 | 0.976 | 0.08921 | -0.01 | 10.941
11 | 0.987 | 0.09696 | -0.01 | 10.178
11.5 | 0.992 | 0.10484 | -0.01 | 9.464
12 | 0.992 | 0.11257 | -0.01 | 8.812
12.5 | 0.987 | 0.12317 | -0.009 | 8.01
13 | 0.976 | 0.13489 | -0.009 | 7.237
13.5 | 0.961 | 0.14497 | -0.009 | 6.63
14 | 0.942 | 0.15713 | -0.009 | 5.995
14.5 | 0.919 | 0.17311 | -0.009 | 5.31
15 | 0.894 | 0.18883 | -0.009 | 4.732
15.5 | 0.865 | 0.20387 | -0.009 | 4.245
16 | 0.835 | 0.22226 | -0.009 | 3.759
16.5 | 0.804 | 0.23922 | -0.009 | 3.361

## 2. Re 50k Mach 0.00 (2)
BIGFOIL.COM POLAR EXPORT
DF103
DF103 |  |  |  | Cl Max: | 1.1122 | at alpha= | 10.5 | deg
XFOIL ncrit=9 |  |  |  | L/D Max: | 34.2769 | at alpha= | 8 | deg
Re: | 50000 |  |  | Cd Min: | 0.24067 | at alpha= | -20 | deg
Mach: | 0 |  |  | Cl=0 at alpha= | 0.1501 | deg
|  |  |  | @ Cl=0.1, Cd= | 0.027547
|  |  |  | @ Cl=0.4, Cd= | 0.031997
|  |  |  | @ Cl=0.6, Cd= | 0.034293
alpha (deg) | Cl | Cd | Cm | Cl/Cd
-20 | -0.6482 | 0.24067 | 0.0289 | -2.6933
-19.5 | -0.6348 | 0.23649 | 0.0247 | -2.6843
-19 | -0.6215 | 0.2307 | 0.0208 | -2.694
-18.5 | -0.6011 | 0.22298 | 0.0187 | -2.6958
-18 | -0.5944 | 0.22099 | 0.0138 | -2.6897
-17.5 | -0.5733 | 0.21146 | 0.0118 | -2.7112
-17 | -0.5575 | 0.20538 | 0.009 | -2.7145
-16.5 | -0.5565 | 0.20337 | 0.0042 | -2.7364
-16 | -0.5283 | 0.19268 | 0.0036 | -2.7419
-15.5 | -0.5263 | 0.18932 | -0.0006 | -2.7799
-15 | -0.5059 | 0.18137 | -0.002 | -2.7893
-14.5 | -0.4906 | 0.17382 | -0.004 | -2.8225
-14 | -0.4937 | 0.17106 | -0.0074 | -2.8861
-13.5 | -0.466 | 0.16089 | -0.0079 | -2.8964
-13 | -0.4658 | 0.15583 | -0.0108 | -2.9892
-12.5 | -0.4615 | 0.15066 | -0.0127 | -3.0632
-12 | -0.442 | 0.14243 | -0.0133 | -3.1033
-11.5 | -0.4297 | 0.13531 | -0.0142 | -3.1757
-11 | -0.4213 | 0.12844 | -0.0153 | -3.2801
-10.5 | -0.4193 | 0.1223 | -0.0167 | -3.4285
-10 | -0.4243 | 0.11684 | -0.0182 | -3.6315
-9.5 | -0.428 | 0.1115 | -0.0191 | -3.8386
-9 | -0.419 | 0.1043 | -0.0189 | -4.0173
-8.5 | -0.4224 | 0.09819 | -0.0187 | -4.3019
-8 | -0.4981 | 0.07703 | -0.0378 | -6.4663
-7.5 | -0.5387 | 0.06577 | -0.0392 | -8.1907
-7 | -0.5751 | 0.05581 | -0.0358 | -10.3046
-6.5 | -0.5856 | 0.04802 | -0.0301 | -12.1949
-6 | -0.5821 | 0.04154 | -0.024 | -14.013
-5.5 | -0.5651 | 0.03659 | -0.0184 | -15.4441
-5 | -0.537 | 0.03201 | -0.0136 | -16.776
-4.5 | -0.5027 | 0.02891 | -0.0097 | -17.3884
-4 | -0.4658 | 0.0261 | -0.0059 | -17.8467
-3.5 | -0.4514 | 0.02441 | 0.002 | -18.4924
-3 | -0.4288 | 0.02381 | 0.0084 | -18.0092
-2.5 | -0.3981 | 0.02308 | 0.0133 | -17.2487
-2 | -0.161 | 0.02184 | -0.0192 | -7.3718
-1.5 | -0.1516 | 0.02193 | -0.0157 | -6.9129
-1 | -0.1273 | 0.02265 | -0.0129 | -5.6203
-0.5 | -0.101 | 0.02357 | -0.0104 | -4.2851
0 | -0.0296 | 0.02522 | -0.0169 | -1.1737
0.5 | 0.069 | 0.02701 | -0.0278 | 2.5546
1 | 0.162 | 0.02862 | -0.0369 | 5.6604
1.5 | 0.2502 | 0.02998 | -0.0444 | 8.3456
2 | 0.321 | 0.03114 | -0.0482 | 10.3083
2.5 | 0.403 | 0.03203 | -0.0533 | 12.582
3 | 0.4859 | 0.0327 | -0.0579 | 14.8593
3.5 | 0.5502 | 0.03355 | -0.0591 | 16.3994
4 | 0.6065 | 0.03439 | -0.0585 | 17.6359
4.5 | 0.6514 | 0.03525 | -0.0557 | 18.4794
5 | 0.7075 | 0.03565 | -0.0539 | 19.8457
5.5 | 0.7583 | 0.03634 | -0.0515 | 20.8668
6 | 0.8072 | 0.03712 | -0.0487 | 21.7457
7 | 0.9395 | 0.03331 | -0.0415 | 28.2047
7.5 | 0.9886 | 0.03006 | -0.0345 | 32.8876
8 | 0.9978 | 0.02911 | -0.0237 | 34.2769
8.5 | 0.9668 | 0.03188 | -0.0102 | 30.3262
9 | 0.9722 | 0.03653 | -0.0031 | 26.6137
9.5 | 1.0134 | 0.04053 | -0.0006 | 25.0037
10 | 1.079 | 0.04598 | -0.001 | 23.4667
10.5 | 1.1122 | 0.05202 | 0.0014 | 21.3802
11 | 1.112 | 0.05891 | 0.0068 | 18.8763
11.5 | 1.0877 | 0.06604 | 0.0132 | 16.4703
12 | 1.0476 | 0.07396 | 0.0176 | 14.1644
12.5 | 1.0052 | 0.08375 | 0.0179 | 12.0024
13 | 0.8551 | 0.11117 | 0.0001 | 7.6918
14.5 | 0.7396 | 0.17699 | -0.0377 | 4.1788
15 | 0.752 | 0.18451 | -0.0392 | 4.0757
15.5 | 0.7447 | 0.18936 | -0.0429 | 3.9327

## 3. Re 50k Mach 0.10 (1)
BIGFOIL.COM POLAR EXPORT
DF103
DF103 |  |  |  | Cl Max: | 0.986 | at alpha= | 11.5 | deg
JavaFoil+Calcfoil stall+Eppler ext transition |  |  |  | L/D Max: | 46.346 | at alpha= | 6.5 | deg
Re: | 50000 |  |  | Cd Min: | 0.01552 | at alpha= | 0.5 | deg
Mach: | 0.1 |  |  | Cl=0 at alpha= | -1.2966 | deg
|  |  |  | @ Cl=0.1, Cd= | 0.018063
|  |  |  | @ Cl=0.4, Cd= | 0.018648
|  |  |  | @ Cl=0.6, Cd= | 0.020857
alpha (deg) | Cl | Cd | Cm | Cl/Cd
-16 | -0.493 | 0.30669 | -0.004 | -1.608
-15.5 | -0.512 | 0.27151 | -0.004 | -1.885
-15 | -0.53 | 0.23428 | -0.004 | -2.261
-14.5 | -0.547 | 0.21556 | -0.004 | -2.537
-14 | -0.563 | 0.19425 | -0.004 | -2.896
-13.5 | -0.577 | 0.17622 | -0.004 | -3.273
-13 | -0.589 | 0.16139 | -0.004 | -3.65
-12.5 | -0.599 | 0.15036 | -0.004 | -3.984
-12 | -0.606 | 0.14529 | -0.004 | -4.172
-11.5 | -0.61 | 0.13456 | -0.004 | -4.537
-11 | -0.611 | 0.12199 | -0.004 | -5.012
-10.5 | -0.609 | 0.11106 | -0.005 | -5.482
-10 | -0.602 | 0.1009 | -0.005 | -5.97
-9.5 | -0.592 | 0.093 | -0.005 | -6.366
-9 | -0.578 | 0.08127 | -0.005 | -7.108
-8.5 | -0.559 | 0.07474 | -0.005 | -7.483
-8 | -0.537 | 0.06882 | -0.005 | -7.803
-7.5 | -0.511 | 0.06516 | -0.005 | -7.84
-7 | -0.481 | 0.05977 | -0.006 | -8.054
-6.5 | -0.449 | 0.05515 | -0.006 | -8.136
-6 | -0.413 | 0.05171 | -0.006 | -7.99
-5.5 | -0.375 | 0.04808 | -0.007 | -7.802
-5 | -0.335 | 0.04552 | -0.007 | -7.356
-4.5 | -0.293 | 0.04198 | -0.008 | -6.978
-4 | -0.249 | 0.0401 | -0.008 | -6.22
-3.5 | -0.205 | 0.03842 | -0.008 | -5.329
-3 | -0.198 | 0.01784 | -0.02 | -11.102
-2.5 | -0.14 | 0.01819 | -0.02 | -7.718
-2 | -0.082 | 0.01808 | -0.02 | -4.546
-1.5 | -0.024 | 0.01809 | -0.021 | -1.309
-1 | 0.035 | 0.01815 | -0.021 | 1.931
-0.5 | 0.094 | 0.01805 | -0.021 | 5.201
0 | 0.153 | 0.01818 | -0.022 | 8.394
0.5 | 0.211 | 0.01552 | -0.022 | 13.625
1 | 0.27 | 0.01603 | -0.022 | 16.866
1.5 | 0.325 | 0.0181 | -0.022 | 17.94
2 | 0.381 | 0.0184 | -0.023 | 20.698
2.5 | 0.447 | 0.01926 | -0.023 | 23.225
3 | 0.506 | 0.01979 | -0.024 | 25.591
3.5 | 0.565 | 0.02043 | -0.024 | 27.674
4 | 0.624 | 0.02115 | -0.024 | 29.516
4.5 | 0.669 | 0.01607 | -0.024 | 41.659
5 | 0.724 | 0.02201 | -0.025 | 32.892
5.5 | 0.783 | 0.01891 | -0.025 | 41.414
6 | 0.835 | 0.01848 | -0.025 | 45.193
6.5 | 0.887 | 0.01914 | -0.025 | 46.346
7 | 0.774 | 0.0527 | -0.013 | 14.677
7.5 | 0.812 | 0.05699 | -0.011 | 14.242
8 | 0.851 | 0.06124 | -0.011 | 13.89
8.5 | 0.886 | 0.06594 | -0.011 | 13.434
9 | 0.915 | 0.07147 | -0.011 | 12.806
9.5 | 0.94 | 0.07679 | -0.011 | 12.245
10 | 0.96 | 0.08319 | -0.01 | 11.541
10.5 | 0.975 | 0.09008 | -0.01 | 10.818
11 | 0.983 | 0.09755 | -0.01 | 10.079
11.5 | 0.986 | 0.10586 | -0.01 | 9.314
12 | 0.983 | 0.11637 | -0.01 | 8.445
12.5 | 0.974 | 0.12468 | -0.009 | 7.81
13 | 0.96 | 0.13675 | -0.009 | 7.017
13.5 | 0.94 | 0.14905 | -0.009 | 6.309
14 | 0.917 | 0.16462 | -0.009 | 5.569
14.5 | 0.889 | 0.17872 | -0.009 | 4.976
15 | 0.859 | 0.19554 | -0.009 | 4.392
15.5 | 0.826 | 0.2115 | -0.009 | 3.905
16 | 0.791 | 0.23045 | -0.009 | 3.433
16.5 | 0.755 | 0.25133 | -0.009 | 3.006

## 4. Re 50k Mach 0.10 (2)
BIGFOIL.COM POLAR EXPORT
DF103
DF103 |  |  |  | Cl Max: | 1.1093 | at alpha= | 10.5 | deg
XFOIL ncrit=9 |  |  |  | L/D Max: | 33.8192 | at alpha= | 8 | deg
Re: | 50000 |  |  | Cd Min: | 0.24138 | at alpha= | -20 | deg
Mach: | 0.1 |  |  | Cl=0 at alpha= | 0.13054 | deg
|  |  |  | @ Cl=0.1, Cd= | 0.0276
|  |  |  | @ Cl=0.4, Cd= | 0.031878
|  |  |  | @ Cl=0.6, Cd= | 0.035409
alpha (deg) | Cl | Cd | Cm | Cl/Cd
-20 | -0.6501 | 0.24138 | 0.0292 | -2.6933
-19.5 | -0.6374 | 0.23771 | 0.0247 | -2.6814
-19 | -0.6217 | 0.23069 | 0.0214 | -2.695
-18.5 | -0.6025 | 0.22364 | 0.0189 | -2.6941
-18 | -0.5972 | 0.22239 | 0.0137 | -2.6854
-17.5 | -0.5735 | 0.21178 | 0.0121 | -2.708
-17 | -0.5591 | 0.20619 | 0.009 | -2.7116
-16.5 | -0.5514 | 0.20168 | 0.005 | -2.734
-16 | -0.5293 | 0.19333 | 0.0036 | -2.7378
-15.5 | -0.5211 | 0.18813 | 0.0001 | -2.7699
-15 | -0.5077 | 0.18232 | -0.0022 | -2.7847
-14.5 | -0.4897 | 0.17411 | -0.0039 | -2.8126
-14 | -0.4961 | 0.17215 | -0.0077 | -2.8818
-13.5 | -0.4656 | 0.16133 | -0.0079 | -2.886
-13 | -0.4619 | 0.15566 | -0.0105 | -2.9674
-12.5 | -0.4633 | 0.15153 | -0.013 | -3.0575
-12 | -0.4431 | 0.14315 | -0.0135 | -3.0954
-11.5 | -0.4296 | 0.13582 | -0.0143 | -3.163
-11 | -0.4196 | 0.12878 | -0.0154 | -3.2583
-10.5 | -0.4165 | 0.12252 | -0.0167 | -3.3994
-10 | -0.4205 | 0.11693 | -0.0181 | -3.5962
-9.5 | -0.4278 | 0.112 | -0.0193 | -3.8196
-9 | -0.4188 | 0.1048 | -0.0191 | -3.9962
-8.5 | -0.4208 | 0.09856 | -0.0189 | -4.2695
-8 | -0.4907 | 0.07767 | -0.0376 | -6.3178
-7.5 | -0.533 | 0.06651 | -0.0395 | -8.0138
-7 | -0.5714 | 0.05661 | -0.0364 | -10.0936
-6.5 | -0.583 | 0.04893 | -0.0308 | -11.915
-6 | -0.5817 | 0.04237 | -0.0247 | -13.7291
-5.5 | -0.5668 | 0.03721 | -0.019 | -15.2325
-5 | -0.5403 | 0.03251 | -0.014 | -16.6195
-4.5 | -0.5062 | 0.02926 | -0.01 | -17.3001
-4 | -0.4693 | 0.02644 | -0.0062 | -17.7496
-3.5 | -0.4521 | 0.02458 | 0.0013 | -18.393
-3 | -0.4307 | 0.02396 | 0.008 | -17.9758
-2.5 | -0.4015 | 0.02327 | 0.0132 | -17.254
-1.5 | -0.1535 | 0.02203 | -0.0157 | -6.9678
-1 | -0.1291 | 0.02274 | -0.0129 | -5.6772
-0.5 | -0.1026 | 0.02366 | -0.0105 | -4.3364
0 | -0.0259 | 0.02535 | -0.0179 | -1.0217
0.5 | 0.0733 | 0.02715 | -0.0288 | 2.6998
1 | 0.1694 | 0.02877 | -0.0384 | 5.8881
1.5 | 0.2476 | 0.03009 | -0.044 | 8.2286
2 | 0.3274 | 0.03122 | -0.0492 | 10.4869
2.5 | 0.4145 | 0.03201 | -0.055 | 12.9491
3 | 0.4733 | 0.03319 | -0.056 | 14.2603
3.5 | 0.5335 | 0.03434 | -0.0569 | 15.5358
4 | 0.5882 | 0.03539 | -0.0563 | 16.6205
4.5 | 0.652 | 0.03549 | -0.0554 | 18.3714
5 | 0.7106 | 0.03581 | -0.0538 | 19.8436
5.5 | 0.7623 | 0.03647 | -0.0514 | 20.9021
6 | 0.8148 | 0.03706 | -0.0488 | 21.986
6.5 | 0.8711 | 0.03732 | -0.0462 | 23.3414
7 | 0.9478 | 0.03295 | -0.0411 | 28.7648
7.5 | 0.9932 | 0.02984 | -0.0336 | 33.2842
8 | 0.9953 | 0.02943 | -0.0221 | 33.8192
8.5 | 0.9646 | 0.03245 | -0.0088 | 29.7257
9 | 0.973 | 0.03703 | -0.0021 | 26.276
9.5 | 1.0165 | 0.04114 | 0.0002 | 24.7083
10 | 1.0793 | 0.04679 | 0.0001 | 23.0669
10.5 | 1.1093 | 0.05295 | 0.0028 | 20.95
11 | 1.1034 | 0.05983 | 0.0086 | 18.4423
11.5 | 1.0749 | 0.06689 | 0.0149 | 16.0697
12 | 1.0338 | 0.07518 | 0.0182 | 13.751
12.5 | 0.9918 | 0.08544 | 0.0176 | 11.6081
13 | 0.8508 | 0.11303 | -0.0005 | 7.5272
14.5 | 0.7405 | 0.17766 | -0.0379 | 4.1681
15 | 0.7497 | 0.18463 | -0.0397 | 4.0606
15.5 | 0.7455 | 0.18996 | -0.0432 | 3.9245

## 5. Re 50k Mach 0.25 (1)
BIGFOIL.COM POLAR EXPORT
DF103
DF103 |  |  |  | Cl Max: | 0.955 | at alpha= | 10.5 | deg
JavaFoil+Calcfoil stall+Eppler ext transition |  |  |  | L/D Max: | 44.276 | at alpha= | 5.5 | deg
Re: | 50000 |  |  | Cd Min: | 0.01588 | at alpha= | 4 | deg
Mach: | 0.25 |  |  | Cl=0 at alpha= | -1.3 | deg
|  |  |  | @ Cl=0.1, Cd= | 0.018308
|  |  |  | @ Cl=0.4, Cd= | 0.018932
|  |  |  | @ Cl=0.6, Cd= | 0.3734
alpha (deg) | Cl | Cd | Cm | Cl/Cd
-14.5 | -0.238 | 0.22469 | -0.004 | -1.059
-14 | -0.292 | 0.20341 | -0.004 | -1.436
-13.5 | -0.341 | 0.27743 | -0.004 | -1.227
-13 | -0.384 | 0.24256 | -0.004 | -1.585
-12.5 | -0.424 | 0.20155 | -0.005 | -2.104
-12 | -0.459 | 0.20464 | -0.004 | -2.244
-11.5 | -0.489 | 0.17914 | -0.005 | -2.73
-11 | -0.514 | 0.15479 | -0.005 | -3.318
-10.5 | -0.532 | 0.13538 | -0.005 | -3.93
-10 | -0.544 | 0.11924 | -0.005 | -4.562
-9.5 | -0.549 | 0.10485 | -0.005 | -5.241
-9 | -0.548 | 0.08925 | -0.005 | -6.145
-8.5 | -0.541 | 0.08011 | -0.005 | -6.75
-8 | -0.527 | 0.07319 | -0.006 | -7.199
-7.5 | -0.507 | 0.06957 | -0.006 | -7.291
-7 | -0.482 | 0.06306 | -0.006 | -7.649
-6.5 | -0.453 | 0.0579 | -0.006 | -7.819
-6 | -0.419 | 0.05343 | -0.006 | -7.843
-5.5 | -0.382 | 0.049 | -0.007 | -7.799
-5 | -0.342 | 0.04648 | -0.007 | -7.36
-4.5 | -0.3 | 0.04244 | -0.008 | -7.067
-4 | -0.256 | 0.04062 | -0.008 | -6.294
-3.5 | -0.21 | 0.0386 | -0.008 | -5.443
-3 | -0.203 | 0.01807 | -0.02 | -11.257
-2.5 | -0.144 | 0.01789 | -0.021 | -8.063
-2 | -0.084 | 0.01779 | -0.021 | -4.748
-1.5 | -0.024 | 0.01753 | -0.021 | -1.388
-1 | 0.036 | 0.01845 | -0.022 | 1.952
-0.5 | 0.096 | 0.0183 | -0.022 | 5.272
0 | 0.157 | 0.01842 | -0.022 | 8.514
0.5 | 0.217 | 0.01866 | -0.023 | 11.649
1 | 0.274 | 0.01626 | -0.023 | 16.835
1.5 | 0.332 | 0.01822 | -0.023 | 18.219
2 | 0.399 | 0.01892 | -0.024 | 21.087
2.5 | 0.46 | 0.01963 | -0.024 | 23.418
3 | 0.52 | 0.0202 | -0.024 | 25.754
3.5 | 0.581 | 0.02093 | -0.025 | 27.744
4 | 0.629 | 0.01588 | -0.025 | 39.615
4.5 | 0.686 | 0.0218 | -0.025 | 31.49
5 | 0.742 | 0.02261 | -0.025 | 32.816
5.5 | 0.802 | 0.01811 | -0.026 | 44.276
6 | 0.856 | 0.02553 | -0.026 | 33.515
6.5 | 0.908 | 0.02647 | -0.026 | 34.289
7 | 0.791 | 0.05382 | -0.012 | 14.688
7.5 | 0.829 | 0.05812 | -0.011 | 14.273
8 | 0.868 | 0.06263 | -0.011 | 13.851
8.5 | 0.901 | 0.06823 | -0.011 | 13.198
9 | 0.925 | 0.07369 | -0.011 | 12.557
9.5 | 0.943 | 0.0809 | -0.011 | 11.66
10 | 0.954 | 0.08919 | -0.011 | 10.691
10.5 | 0.955 | 0.09638 | -0.01 | 9.906
11 | 0.946 | 0.10614 | -0.01 | 8.916
11.5 | 0.928 | 0.11865 | -0.01 | 7.82
12 | 0.899 | 0.13261 | -0.009 | 6.779
12.5 | 0.86 | 0.14792 | -0.009 | 5.813
13 | 0.811 | 0.17102 | -0.009 | 4.743
13.5 | 0.753 | 0.19113 | -0.009 | 3.942
14 | 0.688 | 0.22323 | -0.009 | 3.081
14.5 | 0.616 | 0.25958 | -0.009 | 2.372
15 | 0.538 | 0.3224 | -0.009 | 1.668
15.5 | 0.454 | 0.3734 | -0.009 | 1.216

## 6. Re 50k Mach 0.25 (2)
BIGFOIL.COM POLAR EXPORT
DF103
DF103 |  |  |  | Cl Max: | 1.0621 | at alpha= | 10 | deg
XFOIL ncrit=9 |  |  |  | L/D Max: | 32.5073 | at alpha= | 7.5 | deg
Re: | 50000 |  |  | Cd Min: | 0.24614 | at alpha= | -19.5 | deg
Mach: | 0.25 |  |  | Cl=0 at alpha= | 0.014493 | deg
|  |  |  | @ Cl=0.1, Cd= | 0.027989
|  |  |  | @ Cl=0.4, Cd= | 0.032617
|  |  |  | @ Cl=0.6, Cd= | 0.03686
alpha (deg) | Cl | Cd | Cm | Cl/Cd
-20 | -0.6615 | 0.24592 | 0.0307 | -2.6899
-19.5 | -0.6542 | 0.24614 | 0.0248 | -2.6578
-19 | -0.6276 | 0.23319 | 0.0234 | -2.6914
-18.5 | -0.6125 | 0.22811 | 0.0196 | -2.6851
-18 | -0.6079 | 0.22728 | 0.0141 | -2.6747
-17.5 | -0.5778 | 0.21444 | 0.0133 | -2.6945
-17 | -0.5716 | 0.21231 | 0.0085 | -2.6923
-16.5 | -0.5474 | 0.20194 | 0.0069 | -2.7107
-16 | -0.5394 | 0.19848 | 0.003 | -2.7177
-15.5 | -0.5165 | 0.18914 | 0.0014 | -2.7308
-15 | -0.521 | 0.1885 | -0.0032 | -2.7639
-14.5 | -0.4886 | 0.17636 | -0.0036 | -2.7705
-14 | -0.4833 | 0.1711 | -0.0068 | -2.8247
-13.5 | -0.4689 | 0.16467 | -0.0086 | -2.8475
-13 | -0.4518 | 0.15673 | -0.0101 | -2.8827
-12.5 | -0.4475 | 0.15111 | -0.0124 | -2.9614
-12 | -0.4521 | 0.14753 | -0.0149 | -3.0645
-11 | -0.4148 | 0.13096 | -0.016 | -3.1674
-10.5 | -0.405 | 0.12399 | -0.0171 | -3.2664
-10 | -0.4041 | 0.11786 | -0.0183 | -3.4286
-9.5 | -0.414 | 0.11316 | -0.0198 | -3.6585
-9 | -0.4151 | 0.10714 | -0.0201 | -3.8744
-8.5 | -0.41 | 0.1003 | -0.0198 | -4.0877
-8 | -0.4578 | 0.08047 | -0.0379 | -5.6891
-7.5 | -0.5014 | 0.07036 | -0.0405 | -7.1262
-7 | -0.5496 | 0.06061 | -0.0392 | -9.0678
-6.5 | -0.566 | 0.05355 | -0.0341 | -10.5696
-6 | -0.5762 | 0.04679 | -0.0282 | -12.3146
-5.5 | -0.573 | 0.04073 | -0.022 | -14.0683
-5 | -0.5559 | 0.03543 | -0.0162 | -15.6901
-4.5 | -0.5247 | 0.03146 | -0.0118 | -16.6783
-4 | -0.4889 | 0.02839 | -0.0077 | -17.2209
-3.5 | -0.4572 | 0.02599 | -0.0026 | -17.5914
-3 | -0.4419 | 0.02481 | 0.0057 | -17.8114
-2.5 | -0.4164 | 0.02424 | 0.012 | -17.1782
-2 | -0.3749 | 0.02327 | 0.015 | -16.1109
-1.5 | -0.1635 | 0.02258 | -0.0157 | -7.2409
-1 | -0.1389 | 0.02323 | -0.0131 | -5.9793
-0.5 | -0.1116 | 0.02417 | -0.0107 | -4.6173
0 | -0.0028 | 0.02618 | -0.0238 | -0.10695
0.5 | 0.0938 | 0.02789 | -0.0336 | 3.3632
1 | 0.1909 | 0.02944 | -0.0428 | 6.4844
1.5 | 0.2628 | 0.03071 | -0.0468 | 8.5575
2 | 0.346 | 0.0318 | -0.0521 | 10.8805
2.5 | 0.4174 | 0.03288 | -0.055 | 12.6946
3 | 0.4774 | 0.0342 | -0.056 | 13.9591
3.5 | 0.5329 | 0.03566 | -0.056 | 14.9439
4 | 0.5866 | 0.03681 | -0.0549 | 15.9359
4.5 | 0.6515 | 0.03705 | -0.0538 | 17.5843
5 | 0.7076 | 0.03775 | -0.0518 | 18.7444
5.5 | 0.7599 | 0.03861 | -0.0492 | 19.6814
6 | 0.8184 | 0.03909 | -0.0466 | 20.9363
6.5 | 0.84 | 0.04183 | -0.0415 | 20.0813
7 | 0.9627 | 0.03369 | -0.0372 | 28.5752
7.5 | 0.9983 | 0.03071 | -0.0275 | 32.5073
8 | 0.9824 | 0.0314 | -0.0139 | 31.2866
8.5 | 0.9574 | 0.03522 | -0.0023 | 27.1834
9 | 0.9808 | 0.03982 | 0.0027 | 24.6308
9.5 | 1.023 | 0.04452 | 0.0054 | 22.9784
10 | 1.0621 | 0.05099 | 0.0075 | 20.8296
10.5 | 1.062 | 0.0573 | 0.0127 | 18.534
11 | 1.0558 | 0.06428 | 0.0167 | 16.425
11.5 | 1.0177 | 0.07252 | 0.0194 | 14.0334
12 | 0.9056 | 0.08978 | 0.0113 | 10.0869
12.5 | 0.8602 | 0.10613 | 0.0033 | 8.1052
13 | 0.7893 | 0.13202 | -0.0127 | 5.9786
13.5 | 0.7651 | 0.14846 | -0.0213 | 5.1536
14 | 0.7277 | 0.17116 | -0.0372 | 4.2516
14.5 | 0.7461 | 0.18129 | -0.0392 | 4.1155
15 | 0.7446 | 0.18654 | -0.0422 | 3.9916

## 7. Re 50k Mach 0.50 (1)
BIGFOIL.COM POLAR EXPORT
DF103
DF103 |  |  |  | Cl Max: | 1.213 | at alpha= | 20 | deg
JavaFoil+Calcfoil stall+Eppler ext transition |  |  |  | L/D Max: | 31.647 | at alpha= | 5.5 | deg
Re: | 50000 |  |  | Cd Min: | 0.01575 | at alpha= | 2 | deg
Mach: | 0.5 |  |  | Cl=0 at alpha= | -1.2985 | deg
|  |  |  | @ Cl=0.1, Cd= | 0.019173
|  |  |  | @ Cl=0.4, Cd= | 0.017336
|  |  |  | @ Cl=0.6, Cd= | 0.022117
alpha (deg) | Cl | Cd | Cm | Cl/Cd
-20 | -0.946 | 0.42165 | -0.005 | -2.243
-19.5 | -0.922 | 0.41595 | -0.005 | -2.217
-19 | -0.899 | 0.3977 | -0.005 | -2.26
-18.5 | -0.875 | 0.40193 | -0.006 | -2.178
-18 | -0.852 | 0.38969 | -0.006 | -2.185
-17.5 | -0.828 | 0.37851 | -0.006 | -2.187
-17 | -0.801 | 0.35889 | -0.006 | -2.232
-16.5 | -0.776 | 0.35617 | -0.006 | -2.179
-16 | -0.752 | 0.33536 | -0.006 | -2.243
-15.5 | -0.728 | 0.34969 | -0.006 | -2.081
-15 | -0.704 | 0.34616 | -0.006 | -2.033
-14.5 | -0.679 | 0.31182 | -0.006 | -2.179
-14 | -0.655 | 0.29099 | -0.007 | -2.251
-13.5 | -0.631 | 0.29147 | -0.007 | -2.163
-13 | -0.606 | 0.28571 | -0.007 | -2.121
-12.5 | -0.581 | 0.26252 | -0.007 | -2.212
-12 | -0.555 | 0.23842 | -0.007 | -2.327
-11.5 | -0.53 | 0.25604 | -0.007 | -2.069
-11 | -0.505 | 0.25295 | -0.007 | -1.996
-10.5 | -0.48 | 0.25013 | -0.007 | -1.918
-10 | -0.454 | 0.20291 | -0.006 | -2.236
-9.5 | -0.429 | 0.19472 | -0.007 | -2.201
-9 | -0.403 | 0.19038 | -0.007 | -2.118
-8.5 | -0.378 | 0.18249 | -0.007 | -2.07
-8 | -0.352 | 0.17867 | -0.007 | -1.971
-7.5 | -0.326 | 0.17918 | -0.007 | -1.822
-7 | -0.3 | 0.15967 | -0.006 | -1.881
-6.5 | -0.275 | 0.15785 | -0.007 | -1.739
-6 | -0.37 | 0.08573 | -0.006 | -4.311
-5.5 | -0.386 | 0.05829 | -0.007 | -6.622
-5 | -0.363 | 0.05305 | -0.007 | -6.836
-4.5 | -0.326 | 0.04673 | -0.008 | -6.969
-4 | -0.281 | 0.04402 | -0.008 | -6.39
-3.5 | -0.233 | 0.04134 | -0.009 | -5.632
-3 | -0.182 | 0.03918 | -0.009 | -4.642
-2.5 | -0.161 | 0.01983 | -0.023 | -8.113
-2 | -0.094 | 0.01936 | -0.023 | -4.872
-1.5 | -0.027 | 0.01925 | -0.023 | -1.413
-1 | 0.04 | 0.01927 | -0.024 | 2.089
-0.5 | 0.108 | 0.01916 | -0.024 | 5.626
0 | 0.172 | 0.01958 | -0.024 | 8.774
0.5 | 0.238 | 0.02002 | -0.025 | 11.878
1 | 0.304 | 0.0201 | -0.025 | 15.103
1.5 | 0.378 | 0.01823 | -0.026 | 20.74
2 | 0.439 | 0.01575 | -0.026 | 27.9
2.5 | 0.504 | 0.02108 | -0.026 | 23.891
3 | 0.569 | 0.02175 | -0.027 | 26.159
3.5 | 0.634 | 0.02252 | -0.027 | 28.134
4 | 0.697 | 0.02355 | -0.027 | 29.61
4.5 | 0.759 | 0.02461 | -0.028 | 30.851
5 | 0.826 | 0.02645 | -0.028 | 31.225
5.5 | 0.884 | 0.02794 | -0.028 | 31.647
6 | 0.781 | 0.0493 | -0.015 | 15.832
6.5 | 0.819 | 0.0543 | -0.012 | 15.077
7 | 0.854 | 0.06007 | -0.012 | 14.221
7.5 | 0.88 | 0.06724 | -0.012 | 13.085
8 | 0.888 | 0.07819 | -0.011 | 11.354
8.5 | 0.832 | 0.10114 | -0.011 | 8.229
9 | 0.568 | 0.19703 | -0.011 | 2.885
9.5 | 0.597 | 0.20198 | -0.011 | 2.954
10 | 0.625 | 0.20506 | -0.011 | 3.047
10.5 | 0.653 | 0.20807 | -0.011 | 3.138
11 | 0.681 | 0.21897 | -0.012 | 3.112
11.5 | 0.711 | 0.26294 | -0.015 | 2.706
12 | 0.74 | 0.26998 | -0.015 | 2.741
12.5 | 0.768 | 0.28971 | -0.015 | 2.652
13 | 0.797 | 0.29304 | -0.015 | 2.719
13.5 | 0.825 | 0.28852 | -0.015 | 2.86
14 | 0.854 | 0.2902 | -0.015 | 2.942
14.5 | 0.882 | 0.29851 | -0.016 | 2.955
15 | 0.911 | 0.31267 | -0.016 | 2.913
15.5 | 0.94 | 0.31127 | -0.017 | 3.019
16 | 0.97 | 0.32423 | -0.018 | 2.99
16.5 | 1.002 | 0.37737 | -0.02 | 2.656
17 | 1.031 | 0.39208 | -0.02 | 2.63
17.5 | 1.06 | 0.40639 | -0.02 | 2.608
18 | 1.089 | 0.41009 | -0.02 | 2.655
18.5 | 1.118 | 0.42153 | -0.021 | 2.652
19 | 1.148 | 0.43038 | -0.021 | 2.668
19.5 | 1.184 | 0.48935 | -0.023 | 2.42
20 | 1.213 | 0.50067 | -0.023 | 2.423

## 8. Re 50k Mach 0.50 (2)
BIGFOIL.COM POLAR EXPORT
DF103
DF103 |  |  |  | Cl Max: | 0.9584 | at alpha= | 20 | deg
XFOIL ncrit=9 |  |  |  | L/D Max: | 18.8436 | at alpha= | 8.5 | deg
Re: | 50000 |  |  | Cd Min: | 0.28313 | at alpha= | 20 | deg
Mach: | 0.5 |  |  | Cl=0 at alpha= | -0.35133 | deg
|  |  |  | @ Cl=0.1, Cd= | 0.02973
|  |  |  | @ Cl=0.4, Cd= | 0.036019
|  |  |  | @ Cl=0.6, Cd= | 0.045679
alpha (deg) | Cl | Cd | Cm | Cl/Cd
-20 | -0.7171 | 0.26705 | 0.0386 | -2.6853
-19.5 | -0.6968 | 0.26074 | 0.0339 | -2.6724
-19 | -0.6827 | 0.2577 | 0.0279 | -2.6492
-18.5 | -0.6538 | 0.24471 | 0.0256 | -2.6717
-18 | -0.6372 | 0.24007 | 0.0205 | -2.6542
-17.5 | -0.6156 | 0.23135 | 0.0167 | -2.6609
-17 | -0.5929 | 0.2231 | 0.0135 | -2.6576
-16.5 | -0.5782 | 0.21776 | 0.0088 | -2.6552
-16 | -0.555 | 0.20934 | 0.006 | -2.6512
-15.5 | -0.536 | 0.20175 | 0.0026 | -2.6568
-15 | -0.5204 | 0.19601 | -0.0009 | -2.655
-14.5 | -0.4973 | 0.18676 | -0.0033 | -2.6628
-14 | -0.494 | 0.18414 | -0.0075 | -2.6827
-13.5 | -0.4623 | 0.17256 | -0.0088 | -2.6791
-13 | -0.4473 | 0.16564 | -0.0113 | -2.7004
-12.5 | -0.4401 | 0.16042 | -0.014 | -2.7434
-12 | -0.428 | 0.15419 | -0.016 | -2.7758
-11.5 | -0.403 | 0.14474 | -0.0171 | -2.7843
-11 | -0.393 | 0.13796 | -0.0189 | -2.8487
-10.5 | -0.4004 | 0.13427 | -0.021 | -2.9821
-10 | -0.3822 | 0.12613 | -0.0216 | -3.0302
-9.5 | -0.3646 | 0.11827 | -0.022 | -3.0828
-9 | -0.3568 | 0.1111 | -0.0229 | -3.2115
-8.5 | -0.3702 | 0.10005 | -0.0324 | -3.7001
-8 | -0.3958 | 0.09048 | -0.0395 | -4.3744
-7.5 | -0.3939 | 0.08265 | -0.0396 | -4.7659
-7 | -0.4327 | 0.07433 | -0.0435 | -5.8213
-6.5 | -0.4612 | 0.06814 | -0.0403 | -6.7684
-6 | -0.4969 | 0.06204 | -0.0362 | -8.0093
-5.5 | -0.5315 | 0.0559 | -0.0311 | -9.5081
-5 | -0.5549 | 0.04974 | -0.0258 | -11.156
-4.5 | -0.5643 | 0.04361 | -0.0204 | -12.9397
-4 | -0.5543 | 0.03842 | -0.0148 | -14.4274
-3.5 | -0.529 | 0.03369 | -0.0095 | -15.702
-3 | -0.4944 | 0.03034 | -0.0044 | -16.2953
-2.5 | -0.4647 | 0.02829 | 0.0026 | -16.4263
-2 | -0.4386 | 0.02725 | 0.0107 | -16.0954
-1.5 | -0.4003 | 0.02649 | 0.0162 | -15.1114
-0.5 | -0.0325 | 0.02762 | -0.0332 | -1.1767
0 | 0.0768 | 0.02931 | -0.044 | 2.6203
0.5 | 0.1552 | 0.03073 | -0.0484 | 5.0504
1 | 0.2356 | 0.03213 | -0.0526 | 7.3327
1.5 | 0.3039 | 0.03358 | -0.0544 | 9.05
2 | 0.3744 | 0.03512 | -0.0563 | 10.6606
2.5 | 0.4285 | 0.03702 | -0.0557 | 11.5748
3 | 0.4654 | 0.0394 | -0.0529 | 11.8122
3.5 | 0.5084 | 0.04163 | -0.0506 | 12.2123
4 | 0.5737 | 0.04299 | -0.0494 | 13.345
4.5 | 0.6002 | 0.0457 | -0.0448 | 13.1335
5 | 0.6252 | 0.04876 | -0.0405 | 12.822
5.5 | 0.6508 | 0.05212 | -0.0367 | 12.4866
6 | 0.6715 | 0.05617 | -0.0332 | 11.9548
6.5 | 0.6877 | 0.06089 | -0.0303 | 11.2941
7 | 0.7103 | 0.06583 | -0.0281 | 10.7899
8 | 0.8011 | 0.06778 | -0.016 | 11.8191
8.5 | 0.9337 | 0.04955 | 0.0113 | 18.8436
9 | 0.9212 | 0.05688 | 0.0141 | 16.1955
9.5 | 0.8965 | 0.06642 | 0.0136 | 13.4974
10 | 0.8458 | 0.08063 | 0.0072 | 10.4899
10.5 | 0.7998 | 0.09661 | -0.0012 | 8.2786
11 | 0.777 | 0.11009 | -0.007 | 7.0579
11.5 | 0.7737 | 0.12098 | -0.0103 | 6.3953
12 | 0.7632 | 0.1335 | -0.0159 | 5.7169
12.5 | 0.7589 | 0.1451 | -0.021 | 5.2302
13 | 0.7607 | 0.1559 | -0.0256 | 4.8794
13.5 | 0.7554 | 0.16727 | -0.0322 | 4.5161
14 | 0.7621 | 0.18646 | -0.0426 | 4.0872
14.5 | 0.7703 | 0.19453 | -0.0466 | 3.9598
15 | 0.7772 | 0.20155 | -0.0507 | 3.8561
15.5 | 0.8014 | 0.21157 | -0.0528 | 3.7879
16 | 0.8108 | 0.21753 | -0.0568 | 3.7273
16.5 | 0.8315 | 0.22723 | -0.0599 | 3.6593
17 | 0.852 | 0.23599 | -0.0629 | 3.6103
17.5 | 0.8638 | 0.24205 | -0.0674 | 3.5687
18 | 0.888 | 0.25304 | -0.0703 | 3.5093
18.5 | 0.9029 | 0.25912 | -0.0747 | 3.4845
19 | 0.92 | 0.26687 | -0.0791 | 3.4474
19.5 | 0.9517 | 0.28246 | -0.0805 | 3.3693
20 | 0.9584 | 0.28313 | -0.0874 | 3.385

## 9. Re 100k Mach 0.00 (1)
BIGFOIL.COM POLAR EXPORT
DF103
DF103 |  |  |  | Cl Max: | 0.992 | at alpha= | 11.5 | deg
JavaFoil+Calcfoil stall+Eppler ext transition |  |  |  | L/D Max: | 57.433 | at alpha= | 7 | deg
Re: | 100000 |  |  | Cd Min: | 0.01132 | at alpha= | 0.5 | deg
Mach: | 0 |  |  | Cl=0 at alpha= | -1.2966 | deg
|  |  |  | @ Cl=0.1, Cd= | 0.014042
|  |  |  | @ Cl=0.4, Cd= | 0.013684
|  |  |  | @ Cl=0.6, Cd= | 0.015757
alpha (deg) | Cl | Cd | Cm | Cl/Cd
-16.5 | -0.517 | 0.25051 | -0.003 | -2.066
-16 | -0.534 | 0.22643 | -0.004 | -2.357
-15.5 | -0.55 | 0.19337 | -0.004 | -2.843
-15 | -0.565 | 0.18205 | -0.004 | -3.102
-14.5 | -0.579 | 0.1728 | -0.004 | -3.349
-14 | -0.591 | 0.15734 | -0.004 | -3.759
-13.5 | -0.602 | 0.14697 | -0.004 | -4.099
-13 | -0.612 | 0.13453 | -0.004 | -4.547
-12.5 | -0.619 | 0.12248 | -0.004 | -5.05
-12 | -0.623 | 0.12324 | -0.004 | -5.054
-11.5 | -0.624 | 0.11128 | -0.004 | -5.61
-11 | -0.623 | 0.10256 | -0.004 | -6.071
-10.5 | -0.618 | 0.09467 | -0.005 | -6.523
-10 | -0.609 | 0.08616 | -0.005 | -7.068
-9.5 | -0.597 | 0.07974 | -0.005 | -7.484
-9 | -0.581 | 0.071 | -0.005 | -8.181
-8.5 | -0.561 | 0.06569 | -0.005 | -8.542
-8 | -0.538 | 0.06125 | -0.005 | -8.779
-7.5 | -0.511 | 0.05741 | -0.006 | -8.899
-7 | -0.481 | 0.05275 | -0.006 | -9.114
-6.5 | -0.448 | 0.04915 | -0.006 | -9.109
-6 | -0.412 | 0.04582 | -0.006 | -8.991
-5.5 | -0.374 | 0.04327 | -0.007 | -8.64
-5 | -0.334 | 0.04096 | -0.007 | -8.144
-4.5 | -0.292 | 0.0386 | -0.008 | -7.558
-4 | -0.248 | 0.03747 | -0.008 | -6.627
-3.5 | -0.204 | 0.03592 | -0.008 | -5.674
-3 | -0.197 | 0.01505 | -0.02 | -13.1
-2.5 | -0.14 | 0.01486 | -0.02 | -9.402
-2 | -0.082 | 0.0141 | -0.02 | -5.802
-1.5 | -0.024 | 0.01407 | -0.021 | -1.675
-1 | 0.035 | 0.01409 | -0.021 | 2.474
-0.5 | 0.093 | 0.01402 | -0.021 | 6.661
0 | 0.152 | 0.01421 | -0.022 | 10.688
0.5 | 0.21 | 0.01132 | -0.022 | 18.586
1 | 0.269 | 0.01282 | -0.022 | 20.996
1.5 | 0.328 | 0.01315 | -0.023 | 24.928
2 | 0.386 | 0.01339 | -0.023 | 28.869
2.5 | 0.445 | 0.01463 | -0.023 | 30.42
3 | 0.504 | 0.01501 | -0.024 | 33.574
3.5 | 0.563 | 0.01547 | -0.024 | 36.36
4 | 0.621 | 0.01592 | -0.024 | 39.02
4.5 | 0.679 | 0.01636 | -0.025 | 41.514
5 | 0.736 | 0.01692 | -0.025 | 43.528
5.5 | 0.793 | 0.01978 | -0.025 | 40.086
6 | 0.848 | 0.02077 | -0.026 | 40.825
6.5 | 0.89 | 0.01666 | -0.026 | 53.402
7 | 0.937 | 0.01631 | -0.026 | 57.433
7.5 | 0.813 | 0.05127 | -0.014 | 15.849
8 | 0.848 | 0.05584 | -0.011 | 15.181
8.5 | 0.883 | 0.05984 | -0.011 | 14.76
9 | 0.913 | 0.06438 | -0.011 | 14.185
9.5 | 0.939 | 0.06905 | -0.011 | 13.6
10 | 0.96 | 0.07456 | -0.011 | 12.879
10.5 | 0.976 | 0.07976 | -0.011 | 12.239
11 | 0.987 | 0.08658 | -0.011 | 11.401
11.5 | 0.992 | 0.09257 | -0.01 | 10.721
12 | 0.992 | 0.09988 | -0.01 | 9.935
12.5 | 0.987 | 0.10838 | -0.01 | 9.106
13 | 0.976 | 0.11707 | -0.01 | 8.339
13.5 | 0.961 | 0.12647 | -0.009 | 7.6
14 | 0.942 | 0.13756 | -0.009 | 6.849
14.5 | 0.919 | 0.14815 | -0.009 | 6.206
15 | 0.894 | 0.1595 | -0.009 | 5.603
15.5 | 0.865 | 0.17264 | -0.009 | 5.013
16 | 0.835 | 0.18781 | -0.009 | 4.448
16.5 | 0.804 | 0.20185 | -0.009 | 3.984

## 10. Re 100k Mach 0.00 (2)
BIGFOIL.COM POLAR EXPORT
DF103
DF103 |  |  |  | Cl Max: | 0.962 | at alpha= | 12.3 | deg
Wind Tunnel (SoarTech 8) |  |  |  | L/D Max: | 38.9286 | at alpha= | 6.23 | deg
Re: | 100000 |  |  | Cd Min: | 0.0133 | at alpha= | -1.41 | deg
Mach: | 0 |  |  | Cl=0 at alpha= | -1.8551 | deg
|  |  |  | @ Cl=0.1, Cd= | 0.013437
|  |  |  | @ Cl=0.4, Cd= | 0.014903
|  |  |  | @ Cl=0.6, Cd= | 0.017886
alpha (deg) | Cl | Cd | Cm | Cl/Cd
-2.94 | -0.156 | 0.0143 |  | -10.9091
-1.41 | 0.064 | 0.0133 |  | 4.812
0.13 | 0.248 | 0.014 |  | 17.7143
1.66 | 0.381 | 0.0147 |  | 25.9184
3.18 | 0.512 | 0.0161 |  | 31.8012
4.73 | 0.645 | 0.0188 |  | 34.3085
6.23 | 0.763 | 0.0196 |  | 38.9286
7.76 | 0.863 | 0.0226 |  | 38.1858
9.29 | 0.926 | 0.0293 |  | 31.6041
10.79 | 0.961 | 0.0424 |  | 22.6651
12.3 | 0.962 | 0.0547 |  | 17.5868

## 11. Re 100k Mach 0.00 (3)
BIGFOIL.COM POLAR EXPORT
DF103
DF103 |  |  |  | Cl Max: | 1.1764 | at alpha= | 11.5 | deg
XFOIL ncrit=9 |  |  |  | L/D Max: | 51.4161 | at alpha= | 6.5 | deg
Re: | 100000 |  |  | Cd Min: | 0.24857 | at alpha= | -20 | deg
Mach: | 0 |  |  | Cl=0 at alpha= | -1.6614 | deg
|  |  |  | @ Cl=0.1, Cd= | 0.016826
|  |  |  | @ Cl=0.4, Cd= | 0.015942
|  |  |  | @ Cl=0.6, Cd= | 0.015604
alpha (deg) | Cl | Cd | Cm | Cl/Cd
-20 | -0.6649 | 0.24857 | 0.0252 | -2.6749
-19.5 | -0.6371 | 0.23358 | 0.0245 | -2.7275
-19 | -0.6172 | 0.22601 | 0.0227 | -2.7309
-18.5 | -0.601 | 0.21988 | 0.0193 | -2.7333
-18 | -0.5873 | 0.21436 | 0.015 | -2.7398
-17.5 | -0.5856 | 0.21306 | 0.0084 | -2.7485
-17 | -0.563 | 0.20155 | 0.007 | -2.7934
-16.5 | -0.5422 | 0.19414 | 0.0058 | -2.7928
-16 | -0.5297 | 0.18827 | 0.0023 | -2.8135
-15.5 | -0.5355 | 0.18614 | -0.0042 | -2.8769
-15 | -0.5057 | 0.17452 | -0.0037 | -2.8977
-14.5 | -0.4912 | 0.16799 | -0.0058 | -2.924
-14 | -0.5059 | 0.16488 | -0.0129 | -3.0683
-13.5 | -0.4754 | 0.1543 | -0.0119 | -3.081
-13 | -0.4629 | 0.14785 | -0.0137 | -3.1309
-12.5 | -0.4937 | 0.14417 | -0.023 | -3.4244
-12 | -0.449 | 0.13441 | -0.0183 | -3.3405
-11.5 | -0.4482 | 0.12711 | -0.0212 | -3.5261
-11 | -0.4521 | 0.12126 | -0.0249 | -3.7284
-10.5 | -0.4355 | 0.1133 | -0.0246 | -3.8438
-10 | -0.472 | 0.10785 | -0.033 | -4.3764
-9.5 | -0.4291 | 0.09978 | -0.0277 | -4.3005
-9 | -0.45 | 0.09239 | -0.0321 | -4.8707
-8.5 | -0.439 | 0.08589 | -0.0311 | -5.1112
-8 | -0.4802 | 0.07865 | -0.0342 | -6.1055
-7.5 | -0.6079 | 0.0525 | -0.0387 | -11.579
-7 | -0.6294 | 0.04371 | -0.03 | -14.3995
-6.5 | -0.6252 | 0.0374 | -0.0234 | -16.7166
-6 | -0.6126 | 0.0324 | -0.0167 | -18.9074
-5.5 | -0.5897 | 0.02902 | -0.0112 | -20.3205
-5 | -0.5579 | 0.02608 | -0.0068 | -21.3919
-4.5 | -0.5236 | 0.02326 | -0.0031 | -22.5107
-4 | -0.4842 | 0.0215 | -0.0008 | -22.5209
-3.5 | -0.4179 | 0.01893 | -0.0035 | -22.0761
-3 | -0.351 | 0.01908 | -0.0067 | -18.3962
-2.5 | -0.2806 | 0.01887 | -0.0101 | -14.8702
-2 | -0.1924 | 0.01797 | -0.0162 | -10.7067
-1.5 | 0.0917 | 0.01685 | -0.0601 | 5.4421
-1 | 0.1861 | 0.01658 | -0.0685 | 11.2244
-0.5 | 0.2778 | 0.01623 | -0.0758 | 17.1165
0 | 0.3436 | 0.01609 | -0.0777 | 21.3549
0.5 | 0.4009 | 0.01594 | -0.0774 | 25.1506
1 | 0.455 | 0.01572 | -0.0763 | 28.944
1.5 | 0.5076 | 0.01549 | -0.0746 | 32.7695
2 | 0.5575 | 0.01543 | -0.0724 | 36.1309
2.5 | 0.6038 | 0.01562 | -0.0697 | 38.6556
3 | 0.6511 | 0.01575 | -0.0669 | 41.3397
3.5 | 0.6962 | 0.01594 | -0.0638 | 43.6763
4 | 0.7427 | 0.0163 | -0.0612 | 45.5644
4.5 | 0.7877 | 0.01684 | -0.0586 | 46.7755
5 | 0.832 | 0.01741 | -0.056 | 47.7886
5.5 | 0.8741 | 0.01774 | -0.0526 | 49.2728
6 | 0.9106 | 0.01794 | -0.0481 | 50.7581
6.5 | 0.944 | 0.01836 | -0.0434 | 51.4161
7 | 0.9719 | 0.01909 | -0.0379 | 50.9115
7.5 | 0.9757 | 0.02107 | -0.0289 | 46.3075
8 | 0.9762 | 0.02471 | -0.0205 | 39.5063
8.5 | 0.9844 | 0.0274 | -0.0132 | 35.927
9 | 0.9961 | 0.02981 | -0.0064 | 33.415
9.5 | 1.0271 | 0.03319 | -0.003 | 30.9461
10 | 1.0889 | 0.0372 | -0.0037 | 29.2715
10.5 | 1.1352 | 0.04193 | -0.0026 | 27.0737
11 | 1.1689 | 0.04832 | -0.0003 | 24.1908
11.5 | 1.1764 | 0.05719 | 0.0037 | 20.57
12 | 1.1505 | 0.06206 | 0.012 | 18.5385
12.5 | 1.1313 | 0.06814 | 0.0177 | 16.6026
13 | 1.0791 | 0.07378 | 0.022 | 14.6259
13.5 | 0.9941 | 0.08605 | 0.018 | 11.5526
14 | 0.9111 | 0.10625 | 0.006 | 8.5751
14.5 | 0.8805 | 0.12235 | -0.001 | 7.1966
15 | 0.7541 | 0.17367 | -0.0343 | 4.3421
15.5 | 0.776 | 0.18147 | -0.0347 | 4.2762
16 | 0.7687 | 0.18907 | -0.0401 | 4.0657
16.5 | 0.7881 | 0.19722 | -0.0409 | 3.996

## 12. Re 100k Mach 0.10 (1)
BIGFOIL.COM POLAR EXPORT
DF103
DF103 |  |  |  | Cl Max: | 0.986 | at alpha= | 11.5 | deg
JavaFoil+Calcfoil stall+Eppler ext transition |  |  |  | L/D Max: | 57.329 | at alpha= | 7 | deg
Re: | 100000 |  |  | Cd Min: | 0.01134 | at alpha= | 0.5 | deg
Mach: | 0.1 |  |  | Cl=0 at alpha= | -1.2966 | deg
|  |  |  | @ Cl=0.1, Cd= | 0.01406
|  |  |  | @ Cl=0.4, Cd= | 0.013694
|  |  |  | @ Cl=0.6, Cd= | 0.015787
alpha (deg) | Cl | Cd | Cm | Cl/Cd
-16 | -0.493 | 0.25095 | -0.004 | -1.966
-15.5 | -0.512 | 0.22615 | -0.004 | -2.263
-15 | -0.53 | 0.19143 | -0.004 | -2.768
-14.5 | -0.547 | 0.17888 | -0.004 | -3.057
-14 | -0.563 | 0.1625 | -0.004 | -3.462
-13.5 | -0.577 | 0.15356 | -0.004 | -3.756
-13 | -0.589 | 0.13796 | -0.004 | -4.27
-12.5 | -0.599 | 0.12749 | -0.004 | -4.699
-12 | -0.606 | 0.1234 | -0.004 | -4.913
-11.5 | -0.61 | 0.11525 | -0.004 | -5.297
-11 | -0.611 | 0.10496 | -0.004 | -5.826
-10.5 | -0.609 | 0.09663 | -0.005 | -6.301
-10 | -0.602 | 0.08873 | -0.005 | -6.789
-9.5 | -0.592 | 0.08076 | -0.005 | -7.33
-9 | -0.578 | 0.07144 | -0.005 | -8.087
-8.5 | -0.559 | 0.06685 | -0.005 | -8.367
-8 | -0.537 | 0.0617 | -0.005 | -8.703
-7.5 | -0.511 | 0.05786 | -0.006 | -8.829
-7 | -0.481 | 0.05292 | -0.006 | -9.097
-6.5 | -0.449 | 0.04933 | -0.006 | -9.096
-6 | -0.413 | 0.04596 | -0.006 | -8.991
-5.5 | -0.375 | 0.0434 | -0.007 | -8.646
-5 | -0.335 | 0.04108 | -0.007 | -8.154
-4.5 | -0.293 | 0.03916 | -0.008 | -7.482
-4 | -0.249 | 0.03755 | -0.008 | -6.644
-3.5 | -0.205 | 0.03598 | -0.008 | -5.692
-3 | -0.198 | 0.01511 | -0.02 | -13.107
-2.5 | -0.14 | 0.01492 | -0.02 | -9.409
-2 | -0.082 | 0.01414 | -0.02 | -5.813
-1.5 | -0.024 | 0.01413 | -0.021 | -1.676
-1 | 0.035 | 0.01411 | -0.021 | 2.484
-0.5 | 0.094 | 0.01404 | -0.021 | 6.684
0 | 0.153 | 0.01424 | -0.022 | 10.721
0.5 | 0.212 | 0.01134 | -0.022 | 18.66
1 | 0.27 | 0.01284 | -0.022 | 21.065
1.5 | 0.329 | 0.0132 | -0.023 | 24.957
2 | 0.388 | 0.01344 | -0.023 | 28.902
2.5 | 0.447 | 0.01469 | -0.023 | 30.453
3 | 0.506 | 0.01505 | -0.024 | 33.65
3.5 | 0.565 | 0.01552 | -0.024 | 36.43
4 | 0.624 | 0.01597 | -0.024 | 39.08
4.5 | 0.683 | 0.01643 | -0.025 | 41.541
5 | 0.74 | 0.01693 | -0.025 | 43.697
5.5 | 0.797 | 0.01994 | -0.025 | 39.956
6 | 0.852 | 0.02091 | -0.026 | 40.754
6.5 | 0.892 | 0.0168 | -0.026 | 53.081
7 | 0.94 | 0.0164 | -0.026 | 57.329
7.5 | 0.816 | 0.05157 | -0.013 | 15.816
8 | 0.851 | 0.05591 | -0.011 | 15.219
8.5 | 0.886 | 0.06013 | -0.011 | 14.738
9 | 0.916 | 0.06472 | -0.011 | 14.146
9.5 | 0.94 | 0.06951 | -0.011 | 13.531
10 | 0.96 | 0.07462 | -0.011 | 12.868
10.5 | 0.975 | 0.08066 | -0.011 | 12.084
11 | 0.983 | 0.0869 | -0.011 | 11.318
11.5 | 0.986 | 0.09437 | -0.011 | 10.451
12 | 0.983 | 0.10233 | -0.01 | 9.608
12.5 | 0.974 | 0.10939 | -0.01 | 8.904
13 | 0.96 | 0.11991 | -0.009 | 8.003
13.5 | 0.94 | 0.13031 | -0.009 | 7.217
14 | 0.917 | 0.14013 | -0.009 | 6.543
14.5 | 0.889 | 0.15328 | -0.009 | 5.803
15 | 0.859 | 0.16546 | -0.009 | 5.191
15.5 | 0.826 | 0.17959 | -0.009 | 4.599
16 | 0.791 | 0.19547 | -0.009 | 4.048
16.5 | 0.755 | 0.21064 | -0.009 | 3.587

## 13. Re 100k Mach 0.10 (2)
BIGFOIL.COM POLAR EXPORT
DF103
DF103 |  |  |  | Cl Max: | 1.1682 | at alpha= | 11.5 | deg
XFOIL ncrit=9 |  |  |  | L/D Max: | 51.2547 | at alpha= | 6.5 | deg
Re: | 100000 |  |  | Cd Min: | 0.24996 | at alpha= | -20 | deg
Mach: | 0.1 |  |  | Cl=0 at alpha= | -1.6672 | deg
|  |  |  | @ Cl=0.1, Cd= | 0.016875
|  |  |  | @ Cl=0.4, Cd= | 0.015958
|  |  |  | @ Cl=0.6, Cd= | 0.015651
alpha (deg) | Cl | Cd | Cm | Cl/Cd
-20 | -0.6678 | 0.24996 | 0.0252 | -2.6716
-19.5 | -0.6378 | 0.23388 | 0.0251 | -2.727
-19 | -0.6185 | 0.22664 | 0.0229 | -2.729
-18.5 | -0.6022 | 0.22049 | 0.0195 | -2.7312
-18 | -0.5889 | 0.2152 | 0.0149 | -2.7365
-17.5 | -0.5879 | 0.21421 | 0.0083 | -2.7445
-17 | -0.5622 | 0.20175 | 0.0075 | -2.7866
-16.5 | -0.5425 | 0.19465 | 0.0059 | -2.7871
-16 | -0.5308 | 0.18895 | 0.0021 | -2.8092
-15.5 | -0.5377 | 0.18718 | -0.0045 | -2.8726
-15 | -0.5048 | 0.17494 | -0.0035 | -2.8856
-14.5 | -0.491 | 0.16845 | -0.0058 | -2.9148
-14 | -0.5075 | 0.16573 | -0.0133 | -3.0622
-13.5 | -0.4733 | 0.1547 | -0.0117 | -3.0595
-13 | -0.4628 | 0.14836 | -0.0139 | -3.1194
-12.5 | -0.4707 | 0.14184 | -0.0189 | -3.3185
-12 | -0.4494 | 0.13498 | -0.0187 | -3.3294
-11.5 | -0.4442 | 0.12755 | -0.0208 | -3.4826
-11 | -0.4555 | 0.12203 | -0.0258 | -3.7327
-10.5 | -0.4321 | 0.11378 | -0.0244 | -3.7977
-10 | -0.474 | 0.10855 | -0.0337 | -4.3667
-9.5 | -0.4261 | 0.10025 | -0.0277 | -4.2504
-9 | -0.4449 | 0.09289 | -0.0318 | -4.7895
-8.5 | -0.4355 | 0.08637 | -0.0311 | -5.0423
-7.5 | -0.5995 | 0.05322 | -0.0399 | -11.2646
-7 | -0.6271 | 0.04448 | -0.031 | -14.0985
-6.5 | -0.6245 | 0.03815 | -0.0243 | -16.3696
-6 | -0.6139 | 0.03301 | -0.0175 | -18.5974
-5.5 | -0.5924 | 0.02948 | -0.0118 | -20.095
-5 | -0.5615 | 0.02645 | -0.0072 | -21.2287
-4.5 | -0.527 | 0.02358 | -0.0034 | -22.3494
-4 | -0.4837 | 0.02173 | -0.0017 | -22.2595
-3.5 | -0.418 | 0.019 | -0.0042 | -22
-3 | -0.3504 | 0.01916 | -0.0074 | -18.2881
-2.5 | -0.2791 | 0.01896 | -0.0109 | -14.7205
-2 | -0.189 | 0.01806 | -0.0173 | -10.4651
-1.5 | 0.095 | 0.01689 | -0.0609 | 5.6246
-1 | 0.1915 | 0.01659 | -0.0697 | 11.5431
-0.5 | 0.2839 | 0.01622 | -0.077 | 17.5031
0 | 0.3476 | 0.01609 | -0.0783 | 21.6035
0.5 | 0.403 | 0.01595 | -0.0777 | 25.2665
1 | 0.4558 | 0.01577 | -0.0763 | 28.903
1.5 | 0.5077 | 0.01557 | -0.0744 | 32.6076
2 | 0.5581 | 0.01553 | -0.0722 | 35.9369
2.5 | 0.6064 | 0.01567 | -0.0697 | 38.6981
3 | 0.655 | 0.01578 | -0.0671 | 41.5082
3.5 | 0.6996 | 0.016 | -0.0638 | 43.725
4 | 0.7456 | 0.01641 | -0.0611 | 45.4357
4.5 | 0.7901 | 0.01698 | -0.0584 | 46.5312
5 | 0.8352 | 0.01754 | -0.0558 | 47.6169
5.5 | 0.8785 | 0.01783 | -0.0525 | 49.2709
6 | 0.9138 | 0.01806 | -0.0477 | 50.598
6.5 | 0.9477 | 0.01849 | -0.0429 | 51.2547
7 | 0.9742 | 0.01923 | -0.0371 | 50.6604
7.5 | 0.9752 | 0.02151 | -0.0278 | 45.3371
8 | 0.977 | 0.025 | -0.0195 | 39.08
8.5 | 0.9837 | 0.02771 | -0.0119 | 35.4998
9 | 0.9952 | 0.03016 | -0.0051 | 32.9973
9.5 | 1.0282 | 0.03362 | -0.0018 | 30.583
10 | 1.0915 | 0.03783 | -0.0026 | 28.8528
10.5 | 1.135 | 0.04268 | -0.0012 | 26.5933
11 | 1.164 | 0.04907 | 0.0017 | 23.7212
11.5 | 1.1682 | 0.05753 | 0.0061 | 20.3059
12 | 1.1378 | 0.06279 | 0.0144 | 18.1207
12.5 | 1.1152 | 0.06941 | 0.0193 | 16.0668
13 | 1.0682 | 0.07522 | 0.0224 | 14.201
13.5 | 0.97 | 0.08959 | 0.0157 | 10.8271
14 | 0.8985 | 0.10953 | 0.0041 | 8.2032
14.5 | 0.8366 | 0.13768 | -0.0099 | 6.0764
15 | 0.7542 | 0.17437 | -0.0347 | 4.3253
15.5 | 0.7752 | 0.18218 | -0.0352 | 4.2551
16 | 0.7692 | 0.18982 | -0.0405 | 4.0523
16.5 | 0.7916 | 0.19824 | -0.0409 | 3.9931

## 14. Re 100k Mach 0.25 (1)
BIGFOIL.COM POLAR EXPORT
DF103
DF103 |  |  |  | Cl Max: | 0.961 | at alpha= | 7 | deg
JavaFoil+Calcfoil stall+Eppler ext transition |  |  |  | L/D Max: | 56.839 | at alpha= | 7 | deg
Re: | 100000 |  |  | Cd Min: | 0.01186 | at alpha= | 1 | deg
Mach: | 0.25 |  |  | Cl=0 at alpha= | -1.3 | deg
|  |  |  | @ Cl=0.1, Cd= | 0.01425
|  |  |  | @ Cl=0.4, Cd= | 0.014212
|  |  |  | @ Cl=0.6, Cd= | 0.015988
alpha (deg) | Cl | Cd | Cm | Cl/Cd
-14.5 | -0.238 | 0.18657 | -0.004 | -1.275
-14 | -0.292 | 0.16683 | -0.004 | -1.751
-13.5 | -0.341 | 0.15216 | -0.005 | -2.238
-13 | -0.384 | 0.14257 | -0.005 | -2.697
-12.5 | -0.424 | 0.13225 | -0.005 | -3.207
-12 | -0.459 | 0.16232 | -0.005 | -2.829
-11.5 | -0.489 | 0.14569 | -0.005 | -3.358
-11 | -0.514 | 0.12683 | -0.005 | -4.049
-10.5 | -0.532 | 0.11256 | -0.005 | -4.727
-10 | -0.544 | 0.10128 | -0.005 | -5.372
-9.5 | -0.55 | 0.0902 | -0.005 | -6.093
-9 | -0.548 | 0.07732 | -0.005 | -7.094
-8.5 | -0.541 | 0.07012 | -0.005 | -7.712
-8 | -0.527 | 0.06353 | -0.006 | -8.294
-7.5 | -0.507 | 0.06018 | -0.006 | -8.429
-7 | -0.482 | 0.05525 | -0.006 | -8.73
-6.5 | -0.453 | 0.05117 | -0.006 | -8.849
-6 | -0.419 | 0.04738 | -0.006 | -8.845
-5.5 | -0.382 | 0.04379 | -0.007 | -8.729
-5 | -0.342 | 0.04157 | -0.007 | -8.232
-4.5 | -0.3 | 0.03959 | -0.008 | -7.577
-4 | -0.256 | 0.03788 | -0.008 | -6.75
-3.5 | -0.21 | 0.03606 | -0.008 | -5.827
-3 | -0.203 | 0.01534 | -0.02 | -13.263
-2.5 | -0.144 | 0.01509 | -0.021 | -9.56
-2 | -0.084 | 0.01428 | -0.021 | -5.914
-1.5 | -0.024 | 0.01425 | -0.021 | -1.708
-1 | 0.036 | 0.01424 | -0.022 | 2.53
-0.5 | 0.096 | 0.01424 | -0.022 | 6.772
0 | 0.157 | 0.0144 | -0.022 | 10.888
0.5 | 0.217 | 0.01454 | -0.023 | 14.949
1 | 0.278 | 0.01186 | -0.023 | 23.431
1.5 | 0.338 | 0.01328 | -0.023 | 25.495
2 | 0.399 | 0.0142 | -0.024 | 28.107
2.5 | 0.46 | 0.01495 | -0.024 | 30.751
3 | 0.52 | 0.01532 | -0.024 | 33.951
3.5 | 0.581 | 0.01583 | -0.025 | 36.703
4 | 0.641 | 0.01633 | -0.025 | 39.28
4.5 | 0.701 | 0.01676 | -0.025 | 41.827
5 | 0.76 | 0.01739 | -0.026 | 43.696
5.5 | 0.818 | 0.02061 | -0.026 | 39.681
6 | 0.86 | 0.01646 | -0.026 | 52.227
6.5 | 0.911 | 0.01608 | -0.026 | 56.639
7 | 0.961 | 0.01691 | -0.027 | 56.839
7.5 | 0.831 | 0.05292 | -0.013 | 15.707
8 | 0.868 | 0.05703 | -0.011 | 15.217
8.5 | 0.901 | 0.06156 | -0.011 | 14.631
9 | 0.926 | 0.0667 | -0.011 | 13.876
9.5 | 0.944 | 0.07251 | -0.011 | 13.013
10 | 0.954 | 0.07828 | -0.011 | 12.182
10.5 | 0.955 | 0.0861 | -0.011 | 11.092
11 | 0.947 | 0.09443 | -0.011 | 10.026
11.5 | 0.928 | 0.10299 | -0.01 | 9.011
12 | 0.899 | 0.11349 | -0.01 | 7.922

## 15. Re 100k Mach 0.25 (2)
BIGFOIL.COM POLAR EXPORT
DF103
DF103 |  |  |  | Cl Max: | 1.1142 | at alpha= | 11 | deg
XFOIL ncrit=9 |  |  |  | L/D Max: | 50.1558 | at alpha= | 6.5 | deg
Re: | 100000 |  |  | Cd Min: | 0.24598 | at alpha= | -20 | deg
Mach: | 0.25 |  |  | Cl=0 at alpha= | -1.6401 | deg
|  |  |  | @ Cl=0.1, Cd= | 0.01703
|  |  |  | @ Cl=0.4, Cd= | 0.016122
|  |  |  | @ Cl=0.6, Cd= | 0.015875
alpha (deg) | Cl | Cd | Cm | Cl/Cd
-20 | -0.6671 | 0.24598 | 0.0293 | -2.712
-19.5 | -0.6448 | 0.23692 | 0.0275 | -2.7216
-19 | -0.6266 | 0.23023 | 0.0243 | -2.7216
-18.5 | -0.6099 | 0.22403 | 0.0203 | -2.7224
-18 | -0.6008 | 0.22104 | 0.0142 | -2.7181
-17.5 | -0.6006 | 0.2206 | 0.008 | -2.7226
-17 | -0.5627 | 0.20404 | 0.0093 | -2.7578
-16.5 | -0.5452 | 0.19746 | 0.0066 | -2.7611
-16 | -0.5408 | 0.19394 | 0.0007 | -2.7885
-15.5 | -0.5474 | 0.19242 | -0.0056 | -2.8448
-15 | -0.5024 | 0.17737 | -0.0028 | -2.8325
-14.5 | -0.494 | 0.17161 | -0.0068 | -2.8786
-14 | -0.4952 | 0.16576 | -0.0117 | -2.9875
-13.5 | -0.4661 | 0.15697 | -0.0111 | -2.9694
-13 | -0.4721 | 0.15253 | -0.0164 | -3.0951
-12.5 | -0.4468 | 0.14344 | -0.016 | -3.1149
-12 | -0.46 | 0.13898 | -0.0218 | -3.3098
-11.5 | -0.4304 | 0.12986 | -0.0202 | -3.3143
-11 | -0.4636 | 0.12563 | -0.0287 | -3.6902
-10.5 | -0.4188 | 0.11619 | -0.0241 | -3.6044
-10 | -0.4304 | 0.1093 | -0.0284 | -3.9378
-9.5 | -0.4138 | 0.10263 | -0.028 | -4.032
-9 | -0.4212 | 0.09534 | -0.0306 | -4.4179
-8.5 | -0.4257 | 0.08887 | -0.0322 | -4.7901
-8 | -0.4967 | 0.06823 | -0.0463 | -7.2798
-7.5 | -0.5562 | 0.05699 | -0.0448 | -9.7596
-7 | -0.6096 | 0.04834 | -0.0364 | -12.6107
-6.5 | -0.6163 | 0.04212 | -0.0294 | -14.632
-6 | -0.6165 | 0.03655 | -0.0221 | -16.8673
-5.5 | -0.6043 | 0.03223 | -0.0154 | -18.7496
-5 | -0.5799 | 0.02862 | -0.0098 | -20.2621
-4.5 | -0.5467 | 0.0256 | -0.0052 | -21.3555
-4 | -0.4827 | 0.02289 | -0.0067 | -21.0878
-3.5 | -0.4126 | 0.0203 | -0.0093 | -20.3251
-3 | -0.344 | 0.01969 | -0.0121 | -17.4708
-2.5 | -0.2772 | 0.01949 | -0.0141 | -14.2227
-2 | -0.1912 | 0.01861 | -0.019 | -10.274
-1.5 | 0.0744 | 0.01712 | -0.0575 | 4.3458
-1 | 0.2257 | 0.01659 | -0.0766 | 13.6046
-0.5 | 0.2976 | 0.01639 | -0.0797 | 18.1574
0 | 0.3583 | 0.01625 | -0.08 | 22.0492
0.5 | 0.4135 | 0.01608 | -0.0789 | 25.7152
1 | 0.4672 | 0.01588 | -0.0772 | 29.4207
1.5 | 0.5202 | 0.01573 | -0.0751 | 33.0706
2 | 0.5714 | 0.01579 | -0.0727 | 36.1875
2.5 | 0.622 | 0.01594 | -0.0702 | 39.0213
3 | 0.6681 | 0.01621 | -0.0669 | 41.2153
3.5 | 0.7167 | 0.01645 | -0.0639 | 43.5684
4 | 0.7621 | 0.017 | -0.0608 | 44.8294
4.5 | 0.8089 | 0.01758 | -0.058 | 46.0125
5 | 0.8556 | 0.01816 | -0.0551 | 47.1145
5.5 | 0.8972 | 0.01843 | -0.0509 | 48.6815
6 | 0.9338 | 0.01867 | -0.0457 | 50.0161
6.5 | 0.9655 | 0.01925 | -0.04 | 50.1558
7 | 0.9844 | 0.02013 | -0.0323 | 48.9021
7.5 | 0.9757 | 0.02348 | -0.0219 | 41.5545
8 | 0.9784 | 0.02657 | -0.0134 | 36.8235
8.5 | 0.9765 | 0.02938 | -0.0046 | 33.2369
9 | 0.9915 | 0.03222 | 0.0015 | 30.7728
9.5 | 1.0326 | 0.03607 | 0.0043 | 28.6277
10 | 1.0886 | 0.0409 | 0.0052 | 26.6161
10.5 | 1.1113 | 0.0461 | 0.0093 | 24.1063
11 | 1.1142 | 0.05191 | 0.0145 | 21.4641
11.5 | 1.0927 | 0.05818 | 0.02 | 18.7814
12 | 1.0551 | 0.06564 | 0.0229 | 16.074
12.5 | 0.9999 | 0.07603 | 0.021 | 13.1514
13 | 0.9403 | 0.09016 | 0.0139 | 10.4292
13.5 | 0.8784 | 0.10888 | 0.0025 | 8.0676
14 | 0.8417 | 0.12715 | -0.0069 | 6.6197
14.5 | 0.7725 | 0.16972 | -0.03 | 4.5516
15 | 0.7564 | 0.17812 | -0.0365 | 4.2466
15.5 | 0.7738 | 0.18594 | -0.038 | 4.1616
16 | 0.7743 | 0.19385 | -0.0428 | 3.9943

## 16. Re 100k Mach 0.50 (1)
BIGFOIL.COM POLAR EXPORT
DF103
DF103 |  |  |  | Cl Max: | 1.213 | at alpha= | 20 | deg
JavaFoil+Calcfoil stall+Eppler ext transition |  |  |  | L/D Max: | 58.425 | at alpha= | 4.5 | deg
Re: | 100000 |  |  | Cd Min: | 0.01313 | at alpha= | 4.5 | deg
Mach: | 0.5 |  |  | Cl=0 at alpha= | -1.2985 | deg
|  |  |  | @ Cl=0.1, Cd= | 0.015035
|  |  |  | @ Cl=0.4, Cd= | 0.014291
|  |  |  | @ Cl=0.6, Cd= | 0.016879
alpha (deg) | Cl | Cd | Cm | Cl/Cd
-20 | -0.946 | 0.33895 | -0.005 | -2.791
-19.5 | -0.922 | 0.32712 | -0.005 | -2.82
-19 | -0.899 | 0.31886 | -0.006 | -2.819
-18.5 | -0.875 | 0.32027 | -0.006 | -2.733
-18 | -0.852 | 0.31024 | -0.006 | -2.745
-17.5 | -0.828 | 0.30418 | -0.006 | -2.722
-17 | -0.801 | 0.28675 | -0.006 | -2.795
-16.5 | -0.776 | 0.27882 | -0.006 | -2.784
-16 | -0.752 | 0.26781 | -0.006 | -2.809
-15.5 | -0.728 | 0.27384 | -0.006 | -2.658
-15 | -0.704 | 0.25982 | -0.006 | -2.708
-14.5 | -0.679 | 0.25059 | -0.006 | -2.711
-14 | -0.655 | 0.23171 | -0.007 | -2.827
-13.5 | -0.631 | 0.22115 | -0.007 | -2.851
-13 | -0.606 | 0.21738 | -0.007 | -2.787
-12.5 | -0.581 | 0.21559 | -0.007 | -2.695
-12 | -0.555 | 0.19155 | -0.007 | -2.897
-11.5 | -0.53 | 0.20431 | -0.007 | -2.593
-11 | -0.505 | 0.20118 | -0.007 | -2.51
-10.5 | -0.48 | 0.1983 | -0.007 | -2.42
-10 | -0.454 | 0.16127 | -0.006 | -2.814
-9.5 | -0.429 | 0.15459 | -0.007 | -2.772
-9 | -0.403 | 0.15087 | -0.007 | -2.672
-8.5 | -0.378 | 0.1446 | -0.007 | -2.612
-8 | -0.352 | 0.14127 | -0.007 | -2.493
-7.5 | -0.326 | 0.13989 | -0.007 | -2.334
-7 | -0.3 | 0.12498 | -0.007 | -2.404
-6.5 | -0.275 | 0.12316 | -0.007 | -2.23
-6 | -0.37 | 0.07067 | -0.007 | -5.23
-5.5 | -0.386 | 0.05188 | -0.007 | -7.439
-5 | -0.363 | 0.04619 | -0.007 | -7.852
-4.5 | -0.326 | 0.04214 | -0.008 | -7.73
-4 | -0.281 | 0.03961 | -0.008 | -7.102
-3.5 | -0.233 | 0.03733 | -0.009 | -6.238
-3 | -0.182 | 0.03561 | -0.01 | -5.108
-2.5 | -0.161 | 0.01613 | -0.023 | -9.977
-2 | -0.094 | 0.01502 | -0.023 | -6.279
-1.5 | -0.027 | 0.01501 | -0.024 | -1.812
-1 | 0.04 | 0.01507 | -0.024 | 2.671
-0.5 | 0.108 | 0.01503 | -0.025 | 7.174
0 | 0.175 | 0.01518 | -0.025 | 11.548
0.5 | 0.243 | 0.0155 | -0.025 | 15.673
1 | 0.311 | 0.01555 | -0.026 | 19.964
1.5 | 0.378 | 0.01365 | -0.026 | 27.713
2 | 0.446 | 0.01563 | -0.027 | 28.52
2.5 | 0.513 | 0.0161 | -0.027 | 31.894
3 | 0.581 | 0.0167 | -0.027 | 34.793
3.5 | 0.649 | 0.01734 | -0.028 | 37.395
4 | 0.705 | 0.01346 | -0.028 | 52.396
4.5 | 0.767 | 0.01313 | -0.028 | 58.425
5 | 0.828 | 0.02179 | -0.028 | 38.028
5.5 | 0.887 | 0.02306 | -0.029 | 38.468
6 | 0.942 | 0.02447 | -0.029 | 38.482
6.5 | 0.823 | 0.04859 | -0.015 | 16.936
7 | 0.855 | 0.05402 | -0.012 | 15.819
7.5 | 0.88 | 0.06014 | -0.012 | 14.633
8 | 0.888 | 0.069 | -0.012 | 12.868
8.5 | 0.832 | 0.0842 | -0.011 | 9.886
9 | 0.569 | 0.15759 | -0.011 | 3.607
9.5 | 0.597 | 0.1636 | -0.011 | 3.647
10 | 0.625 | 0.16665 | -0.011 | 3.749
10.5 | 0.653 | 0.16967 | -0.012 | 3.849
11 | 0.682 | 0.17248 | -0.012 | 3.951
11.5 | 0.712 | 0.20607 | -0.015 | 3.453
12 | 0.74 | 0.20909 | -0.015 | 3.539
12.5 | 0.768 | 0.2164 | -0.015 | 3.55
13 | 0.797 | 0.22952 | -0.015 | 3.472
13.5 | 0.825 | 0.22414 | -0.015 | 3.682
14 | 0.854 | 0.23696 | -0.016 | 3.603
14.5 | 0.882 | 0.23508 | -0.016 | 3.753
15 | 0.911 | 0.24705 | -0.016 | 3.688
15.5 | 0.94 | 0.24801 | -0.017 | 3.791
16 | 0.971 | 0.26088 | -0.018 | 3.722
16.5 | 1.003 | 0.29888 | -0.02 | 3.354
17 | 1.032 | 0.30855 | -0.02 | 3.343
17.5 | 1.06 | 0.31816 | -0.02 | 3.332
18 | 1.089 | 0.32395 | -0.02 | 3.362
18.5 | 1.119 | 0.33068 | -0.021 | 3.383
19 | 1.15 | 0.34579 | -0.022 | 3.327
19.5 | 1.185 | 0.37757 | -0.023 | 3.138
20 | 1.213 | 0.38803 | -0.023 | 3.127

## 17. Re 100k Mach 0.50 (2)
BIGFOIL.COM POLAR EXPORT
DF103
DF103 |  |  |  | Cl Max: | 1.0111 | at alpha= | 6.5 | deg
XFOIL ncrit=9 |  |  |  | L/D Max: | 45.1825 | at alpha= | 6 | deg
Re: | 100000 |  |  | Cd Min: | 0.26404 | at alpha= | -20 | deg
Mach: | 0.5 |  |  | Cl=0 at alpha= | -1.3256 | deg
|  |  |  | @ Cl=0.1, Cd= | 0.018174
|  |  |  | @ Cl=0.4, Cd= | 0.016987
|  |  |  | @ Cl=0.6, Cd= | 0.017311
alpha (deg) | Cl | Cd | Cm | Cl/Cd
-20 | -0.7151 | 0.26404 | 0.0398 | -2.7083
-19.5 | -0.6937 | 0.25677 | 0.0349 | -2.7016
-19 | -0.6784 | 0.25353 | 0.0278 | -2.6758
-18 | -0.6315 | 0.23354 | 0.021 | -2.704
-17.5 | -0.6093 | 0.2258 | 0.0173 | -2.6984
-17 | -0.5909 | 0.21924 | 0.0124 | -2.6952
-16.5 | -0.5878 | 0.21899 | 0.0049 | -2.6841
-16 | -0.55 | 0.20328 | 0.0052 | -2.7056
-15.5 | -0.5306 | 0.19615 | 0.0015 | -2.7051
-15 | -0.5308 | 0.19451 | -0.0057 | -2.7289
-14.5 | -0.4957 | 0.18112 | -0.0058 | -2.7369
-14 | -0.4789 | 0.17416 | -0.0091 | -2.7498
-13.5 | -0.482 | 0.17075 | -0.0152 | -2.8228
-13 | -0.4454 | 0.15941 | -0.0146 | -2.7941
-12.5 | -0.4393 | 0.15306 | -0.0187 | -2.8701
-12 | -0.4186 | 0.14537 | -0.0199 | -2.8795
-11.5 | -0.4169 | 0.13894 | -0.0237 | -3.0006
-11 | -0.3971 | 0.13127 | -0.0245 | -3.0251
-10.5 | -0.3971 | 0.1246 | -0.0278 | -3.187
-10 | -0.3791 | 0.11721 | -0.0283 | -3.2344
-9.5 | -0.3831 | 0.11061 | -0.0315 | -3.4635
-9 | -0.3703 | 0.10362 | -0.0317 | -3.5736
-8.5 | -0.3888 | 0.08953 | -0.041 | -4.3427
-8 | -0.4089 | 0.07865 | -0.0471 | -5.199
-7.5 | -0.4152 | 0.07139 | -0.0471 | -5.8159
-7 | -0.4455 | 0.06335 | -0.0489 | -7.0324
-6.5 | -0.5006 | 0.0573 | -0.0442 | -8.7365
-6 | -0.5526 | 0.05148 | -0.0376 | -10.7343
-5.5 | -0.5924 | 0.04543 | -0.0306 | -13.0398
-5 | -0.6104 | 0.03976 | -0.0235 | -15.3521
-4.5 | -0.5589 | 0.03232 | -0.0255 | -17.2927
-4 | -0.4873 | 0.02744 | -0.0269 | -17.7587
-3.5 | -0.411 | 0.02394 | -0.0277 | -17.1679
-3 | -0.3414 | 0.02141 | -0.0277 | -15.9458
-2.5 | -0.2659 | 0.02128 | -0.028 | -12.4953
-2 | -0.1681 | 0.02035 | -0.0323 | -8.2604
-1.5 | -0.0978 | 0.01955 | -0.0323 | -5.0026
-1 | 0.1826 | 0.0176 | -0.07 | 10.375
-0.5 | 0.3428 | 0.01731 | -0.0879 | 19.8036
0 | 0.3989 | 0.01699 | -0.0858 | 23.4785
0.5 | 0.4573 | 0.01681 | -0.0836 | 27.204
1 | 0.5158 | 0.01677 | -0.081 | 30.7573
1.5 | 0.5673 | 0.01708 | -0.0774 | 33.2143
2 | 0.621 | 0.01746 | -0.0741 | 35.567
2.5 | 0.6766 | 0.01792 | -0.0709 | 37.7567
3 | 0.7262 | 0.01843 | -0.0666 | 39.4031
3.5 | 0.7775 | 0.01911 | -0.0628 | 40.6855
4 | 0.8291 | 0.01991 | -0.0589 | 41.6424
4.5 | 0.8797 | 0.02083 | -0.0547 | 42.2324
5 | 0.931 | 0.02143 | -0.0497 | 43.4438
5.5 | 0.9721 | 0.02155 | -0.0423 | 45.109
6 | 1.0026 | 0.02219 | -0.0338 | 45.1825
6.5 | 1.0111 | 0.02308 | -0.0224 | 43.8085
7 | 0.9911 | 0.02556 | -0.0089 | 38.7754
7.5 | 0.9689 | 0.02981 | 0.0011 | 32.5025
8 | 0.9567 | 0.03468 | 0.0077 | 27.5865
8.5 | 0.9555 | 0.03961 | 0.0126 | 24.1227
9 | 0.9683 | 0.04424 | 0.0173 | 21.8874
9.5 | 0.9819 | 0.04996 | 0.0212 | 19.6537
10 | 0.9702 | 0.05784 | 0.022 | 16.7739
10.5 | 0.9437 | 0.0677 | 0.0198 | 13.9394
11 | 0.9083 | 0.07957 | 0.0147 | 11.4151
11.5 | 0.8585 | 0.0955 | 0.0052 | 8.9895

## 18. Re 250k Mach 0.00 (1)
BIGFOIL.COM POLAR EXPORT
DF103
DF103 |  |  |  | Cl Max: | 1.077 | at alpha= | 8.5 | deg
JavaFoil+Calcfoil stall+Eppler ext transition |  |  |  | L/D Max: | 72.55 | at alpha= | 8 | deg
Re: | 250000 |  |  | Cd Min: | 0.00866 | at alpha= | 0.5 | deg
Mach: | 0 |  |  | Cl=0 at alpha= | -1.2966 | deg
|  |  |  | @ Cl=0.1, Cd= | 0.010626
|  |  |  | @ Cl=0.4, Cd= | 0.0095827
|  |  |  | @ Cl=0.6, Cd= | 0.01147
alpha (deg) | Cl | Cd | Cm | Cl/Cd
-16.5 | -0.518 | 0.19945 | -0.004 | -2.595
-16 | -0.534 | 0.18519 | -0.004 | -2.883
-15.5 | -0.55 | 0.15772 | -0.004 | -3.485
-15 | -0.565 | 0.14975 | -0.004 | -3.771
-14.5 | -0.579 | 0.13997 | -0.004 | -4.135
-14 | -0.592 | 0.12145 | -0.004 | -4.871
-13.5 | -0.603 | 0.12298 | -0.004 | -4.9
-13 | -0.612 | 0.1109 | -0.004 | -5.516
-12.5 | -0.619 | 0.10556 | -0.004 | -5.86
-12 | -0.623 | 0.10233 | -0.004 | -6.087
-11.5 | -0.624 | 0.09466 | -0.005 | -6.595
-11 | -0.623 | 0.08744 | -0.005 | -7.121
-10.5 | -0.618 | 0.08088 | -0.005 | -7.636
-10 | -0.609 | 0.07516 | -0.005 | -8.103
-9.5 | -0.597 | 0.06986 | -0.005 | -8.542
-9 | -0.581 | 0.0632 | -0.005 | -9.192
-8.5 | -0.561 | 0.0589 | -0.005 | -9.528
-8 | -0.538 | 0.05489 | -0.006 | -9.799
-7.5 | -0.511 | 0.05201 | -0.006 | -9.824
-7 | -0.481 | 0.04814 | -0.006 | -9.992
-6.5 | -0.448 | 0.04534 | -0.007 | -9.88
-6 | -0.412 | 0.0425 | -0.007 | -9.701
-5.5 | -0.374 | 0.03995 | -0.007 | -9.365
-5 | -0.334 | 0.03795 | -0.008 | -8.798
-4.5 | -0.292 | 0.03597 | -0.008 | -8.117
-4 | -0.309 | 0.01255 | -0.019 | -24.641
-3.5 | -0.254 | 0.01226 | -0.019 | -20.686
-3 | -0.197 | 0.01207 | -0.02 | -16.328
-2.5 | -0.14 | 0.0119 | -0.02 | -11.736
-2 | -0.082 | 0.01068 | -0.02 | -7.657
-1.5 | -0.024 | 0.01066 | -0.021 | -2.21
-1 | 0.035 | 0.01066 | -0.021 | 3.272
-0.5 | 0.093 | 0.0106 | -0.021 | 8.812
0 | 0.152 | 0.01082 | -0.022 | 14.041
0.5 | 0.21 | 0.00866 | -0.022 | 24.303
1 | 0.269 | 0.00883 | -0.022 | 30.478
1.5 | 0.328 | 0.00908 | -0.023 | 36.093
2 | 0.386 | 0.00926 | -0.023 | 41.734
2.5 | 0.445 | 0.01062 | -0.023 | 41.915
3 | 0.504 | 0.01091 | -0.024 | 46.172
3.5 | 0.563 | 0.01126 | -0.024 | 49.965
4 | 0.621 | 0.01159 | -0.024 | 53.603
4.5 | 0.679 | 0.0119 | -0.025 | 57.061
5 | 0.736 | 0.01229 | -0.025 | 59.922
5.5 | 0.793 | 0.01557 | -0.025 | 50.906
6 | 0.848 | 0.01635 | -0.026 | 51.883
6.5 | 0.902 | 0.01729 | -0.026 | 52.197
7 | 0.955 | 0.01819 | -0.026 | 52.499
7.5 | 1.006 | 0.01918 | -0.027 | 52.468
8 | 1.035 | 0.01427 | -0.026 | 72.55
8.5 | 1.077 | 0.01507 | -0.027 | 71.451
9 | 0.918 | 0.0577 | -0.014 | 15.916
9.5 | 0.94 | 0.06269 | -0.012 | 14.994
10 | 0.961 | 0.06711 | -0.011 | 14.32
10.5 | 0.977 | 0.07204 | -0.011 | 13.561
11 | 0.988 | 0.07697 | -0.011 | 12.835
11.5 | 0.993 | 0.08236 | -0.011 | 12.06
12 | 0.993 | 0.08921 | -0.012 | 11.134
12.5 | 0.988 | 0.09495 | -0.011 | 10.403
13 | 0.977 | 0.1023 | -0.011 | 9.553
13.5 | 0.962 | 0.10998 | -0.011 | 8.748

## 19. Re 250k Mach 0.00 (2)
BIGFOIL.COM POLAR EXPORT
DF103
DF103 |  |  |  | Cl Max: | 1.1698 | at alpha= | 12 | deg
XFOIL ncrit=9 |  |  |  | L/D Max: | 72.821 | at alpha= | 5 | deg
Re: | 250000 |  |  | Cd Min: | 0.23919 | at alpha= | -20 | deg
Mach: | 0 |  |  | Cl=0 at alpha= | -1.7712 | deg
|  |  |  | @ Cl=0.1, Cd= | 0.0087673
|  |  |  | @ Cl=0.4, Cd= | 0.0090044
|  |  |  | @ Cl=0.6, Cd= | 0.0094736
alpha (deg) | Cl | Cd | Cm | Cl/Cd
-20 | -0.662 | 0.23919 | 0.0345 | -2.7677
-19.5 | -0.6483 | 0.2335 | 0.0291 | -2.7764
-19 | -0.6328 | 0.22524 | 0.0258 | -2.8094
-18.5 | -0.6145 | 0.21902 | 0.0237 | -2.8057
-18 | -0.5983 | 0.21284 | 0.0204 | -2.811
-17.5 | -0.5828 | 0.20638 | 0.0169 | -2.8239
-17 | -0.5699 | 0.19937 | 0.012 | -2.8585
-16.5 | -0.5672 | 0.19361 | 0.0048 | -2.9296
-16 | -0.5426 | 0.18487 | 0.0059 | -2.935
-15.5 | -0.5279 | 0.17855 | 0.0033 | -2.9566
-15 | -0.5151 | 0.17168 | 0.0002 | -3.0003
-14.5 | -0.5146 | 0.16437 | -0.0067 | -3.1307
-14 | -0.5113 | 0.15459 | -0.0106 | -3.3075
-13.5 | -0.4902 | 0.14851 | -0.01 | -3.3008
-13 | -0.478 | 0.14202 | -0.0119 | -3.3657
-12.5 | -0.4708 | 0.13469 | -0.0149 | -3.4954
-12 | -0.4803 | 0.12531 | -0.0243 | -3.8329
-11.5 | -0.4736 | 0.11646 | -0.0237 | -4.0666
-11 | -0.4619 | 0.11048 | -0.0245 | -4.1808
-10.5 | -0.4605 | 0.10254 | -0.0278 | -4.4909
-10 | -0.4805 | 0.08996 | -0.0391 | -5.3413
-9.5 | -0.5218 | 0.07428 | -0.0549 | -7.0248
-8.5 | -0.6018 | 0.05657 | -0.0493 | -10.6381
-7 | -0.6394 | 0.03072 | -0.0279 | -20.8138
-6.5 | -0.5804 | 0.02546 | -0.0298 | -22.7965
-6 | -0.5149 | 0.02129 | -0.032 | -24.1851
-5.5 | -0.4484 | 0.01859 | -0.0341 | -24.1205
-5 | -0.3788 | 0.01616 | -0.0374 | -23.4406
-4.5 | -0.3095 | 0.01427 | -0.0401 | -21.6889
-4 | -0.2445 | 0.012 | -0.0426 | -20.375
-3.5 | -0.1737 | 0.01144 | -0.0456 | -15.1836
-3 | -0.1132 | 0.01091 | -0.0463 | -10.3758
-2.5 | -0.0642 | 0.01045 | -0.0444 | -6.1435
-2 | -0.0178 | 0.00979 | -0.0419 | -1.8182
-1.5 | 0.0211 | 0.00899 | -0.0377 | 2.3471
-1 | 0.2053 | 0.00847 | -0.0642 | 24.2385
-0.5 | 0.2787 | 0.00893 | -0.067 | 31.2094
0 | 0.3827 | 0.00901 | -0.0771 | 42.475
0.5 | 0.4448 | 0.00899 | -0.0787 | 49.4772
1 | 0.4883 | 0.00908 | -0.0762 | 53.7775
1.5 | 0.5325 | 0.00919 | -0.0737 | 57.9434
2 | 0.5763 | 0.00935 | -0.071 | 61.6364
2.5 | 0.6204 | 0.00958 | -0.0684 | 64.7599
3 | 0.6644 | 0.0098 | -0.0658 | 67.7959
3.5 | 0.7076 | 0.01011 | -0.0631 | 69.9901
4 | 0.7509 | 0.01049 | -0.0605 | 71.5825
4.5 | 0.7934 | 0.01092 | -0.0578 | 72.6557
5 | 0.8338 | 0.01145 | -0.0548 | 72.821
5.5 | 0.8746 | 0.01206 | -0.0519 | 72.5207
6 | 0.9126 | 0.01278 | -0.0486 | 71.4085
6.5 | 0.9358 | 0.01446 | -0.043 | 64.7165
7 | 0.9467 | 0.01739 | -0.0356 | 54.4393
7.5 | 0.9675 | 0.01932 | -0.0297 | 50.0776
8 | 0.9907 | 0.02093 | -0.0241 | 47.334
8.5 | 1.0081 | 0.02278 | -0.0178 | 44.2537
9 | 1.0217 | 0.02478 | -0.011 | 41.2308
9.5 | 1.045 | 0.02749 | -0.0064 | 38.0138
10 | 1.0967 | 0.03181 | -0.0068 | 34.4766
10.5 | 1.1192 | 0.03382 | -0.0019 | 33.0928
11 | 1.1422 | 0.03664 | 0.0022 | 31.1736
11.5 | 1.1619 | 0.0398 | 0.0057 | 29.1935
12 | 1.1698 | 0.04703 | 0.0095 | 24.8735
12.5 | 1.1538 | 0.04968 | 0.0155 | 23.2246
13 | 1.14 | 0.05437 | 0.0189 | 20.9674
13.5 | 1.1174 | 0.06151 | 0.0205 | 18.1662
14 | 1.0835 | 0.07076 | 0.0197 | 15.3123
14.5 | 1.0423 | 0.08208 | 0.0159 | 12.6986
15 | 0.9832 | 0.0987 | 0.0075 | 9.9615
15.5 | 0.9344 | 0.11634 | -0.0035 | 8.0316
16 | 0.8841 | 0.13723 | -0.0151 | 6.4425
16.5 | 0.8103 | 0.18044 | -0.0341 | 4.4907
17 | 0.8086 | 0.19228 | -0.0422 | 4.2053

## 20. Re 250k Mach 0.10 (1)
BIGFOIL.COM POLAR EXPORT
DF103
DF103 |  |  |  | Cl Max: | 1.08 | at alpha= | 8.5 | deg
JavaFoil+Calcfoil stall+Eppler ext transition |  |  |  | L/D Max: | 72.444 | at alpha= | 8 | deg
Re: | 250000 |  |  | Cd Min: | 0.0087 | at alpha= | 0.5 | deg
Mach: | 0.1 |  |  | Cl=0 at alpha= | -1.2966 | deg
|  |  |  | @ Cl=0.1, Cd= | 0.010669
|  |  |  | @ Cl=0.4, Cd= | 0.0095607
|  |  |  | @ Cl=0.6, Cd= | 0.011496
alpha (deg) | Cl | Cd | Cm | Cl/Cd
-16 | -0.493 | 0.194 | -0.004 | -2.543
-15.5 | -0.512 | 0.18041 | -0.004 | -2.838
-15 | -0.53 | 0.13964 | -0.004 | -3.795
-14.5 | -0.547 | 0.14645 | -0.004 | -3.734
-14 | -0.563 | 0.13445 | -0.004 | -4.185
-13.5 | -0.577 | 0.12532 | -0.004 | -4.603
-13 | -0.589 | 0.11487 | -0.004 | -5.128
-12.5 | -0.599 | 0.10771 | -0.005 | -5.563
-12 | -0.606 | 0.10456 | -0.004 | -5.799
-11.5 | -0.611 | 0.09631 | -0.005 | -6.34
-11 | -0.612 | 0.08839 | -0.005 | -6.918
-10.5 | -0.609 | 0.08263 | -0.005 | -7.369
-10 | -0.602 | 0.07613 | -0.005 | -7.913
-9.5 | -0.592 | 0.07016 | -0.005 | -8.438
-9 | -0.578 | 0.06379 | -0.005 | -9.058
-8.5 | -0.559 | 0.0594 | -0.005 | -9.417
-8 | -0.537 | 0.0553 | -0.006 | -9.711
-7.5 | -0.511 | 0.05225 | -0.006 | -9.78
-7 | -0.482 | 0.04853 | -0.006 | -9.925
-6.5 | -0.449 | 0.0454 | -0.007 | -9.891
-6 | -0.414 | 0.04248 | -0.007 | -9.734
-5.5 | -0.376 | 0.04008 | -0.007 | -9.369
-5 | -0.335 | 0.038 | -0.008 | -8.823
-4.5 | -0.293 | 0.03616 | -0.008 | -8.107
-4 | -0.311 | 0.01257 | -0.019 | -24.708
-3.5 | -0.255 | 0.01232 | -0.019 | -20.692
-3 | -0.198 | 0.01209 | -0.02 | -16.385
-2.5 | -0.14 | 0.01192 | -0.02 | -11.779
-2 | -0.082 | 0.01073 | -0.02 | -7.662
-1.5 | -0.024 | 0.01068 | -0.021 | -2.218
-1 | 0.035 | 0.01067 | -0.021 | 3.285
-0.5 | 0.094 | 0.01065 | -0.021 | 8.813
0 | 0.153 | 0.01084 | -0.022 | 14.083
0.5 | 0.212 | 0.0087 | -0.022 | 24.325
1 | 0.27 | 0.00884 | -0.022 | 30.586
1.5 | 0.329 | 0.0091 | -0.023 | 36.212
2 | 0.388 | 0.00928 | -0.023 | 41.863
2.5 | 0.447 | 0.01066 | -0.023 | 41.958
3 | 0.506 | 0.01096 | -0.024 | 46.218
3.5 | 0.565 | 0.0113 | -0.024 | 50.042
4 | 0.624 | 0.01163 | -0.024 | 53.665
4.5 | 0.683 | 0.01195 | -0.025 | 57.118
5 | 0.74 | 0.0123 | -0.025 | 60.162
5.5 | 0.797 | 0.01569 | -0.025 | 50.776
6 | 0.852 | 0.01645 | -0.026 | 51.792
6.5 | 0.907 | 0.01741 | -0.026 | 52.081
7 | 0.959 | 0.01834 | -0.026 | 52.31
7.5 | 1.01 | 0.01934 | -0.027 | 52.242
8 | 1.039 | 0.01434 | -0.026 | 72.444
8.5 | 1.08 | 0.01518 | -0.027 | 71.153
9 | 0.92 | 0.05817 | -0.013 | 15.808
9.5 | 0.941 | 0.06295 | -0.012 | 14.951
10 | 0.961 | 0.06752 | -0.011 | 14.233
10.5 | 0.975 | 0.07215 | -0.011 | 13.519
11 | 0.984 | 0.07765 | -0.012 | 12.676
11.5 | 0.987 | 0.08342 | -0.012 | 11.833
12 | 0.984 | 0.0897 | -0.012 | 10.971
12.5 | 0.975 | 0.09624 | -0.011 | 10.13
13 | 0.961 | 0.1043 | -0.011 | 9.21
13.5 | 0.941 | 0.11278 | -0.011 | 8.344

## 21. Re 250k Mach 0.10 (2)
BIGFOIL.COM POLAR EXPORT
DF103
DF103 |  |  |  | Cl Max: | 1.1586 | at alpha= | 12 | deg
XFOIL ncrit=9 |  |  |  | L/D Max: | 72.565 | at alpha= | 5 | deg
Re: | 250000 |  |  | Cd Min: | 0.23997 | at alpha= | -20 | deg
Mach: | 0.1 |  |  | Cl=0 at alpha= | -1.7861 | deg
|  |  |  | @ Cl=0.1, Cd= | 0.0087956
|  |  |  | @ Cl=0.4, Cd= | 0.0090345
|  |  |  | @ Cl=0.6, Cd= | 0.0095001
alpha (deg) | Cl | Cd | Cm | Cl/Cd
-20 | -0.6639 | 0.23997 | 0.0345 | -2.7666
-19.5 | -0.6502 | 0.23431 | 0.0291 | -2.775
-19 | -0.6336 | 0.22587 | 0.0263 | -2.8052
-18.5 | -0.6155 | 0.21968 | 0.024 | -2.8018
-18 | -0.5992 | 0.21343 | 0.0206 | -2.8075
-17.5 | -0.5835 | 0.20693 | 0.017 | -2.8198
-17 | -0.5711 | 0.19999 | 0.0118 | -2.8556
-16.5 | -0.5659 | 0.19252 | 0.0059 | -2.9394
-16 | -0.5424 | 0.18547 | 0.0061 | -2.9245
-15.5 | -0.5276 | 0.17909 | 0.0034 | -2.946
-15 | -0.5147 | 0.17216 | 0.0003 | -2.9897
-14.5 | -0.5146 | 0.16496 | -0.0068 | -3.1195
-14 | -0.509 | 0.15523 | -0.01 | -3.279
-13.5 | -0.4881 | 0.14918 | -0.0098 | -3.2719
-13 | -0.4762 | 0.14259 | -0.0119 | -3.3396
-12.5 | -0.4692 | 0.13519 | -0.015 | -3.4707
-12 | -0.4786 | 0.12595 | -0.0244 | -3.7999
-11.5 | -0.4695 | 0.11747 | -0.0232 | -3.9968
-11 | -0.4586 | 0.11126 | -0.0243 | -4.1219
-10.5 | -0.4575 | 0.1032 | -0.0278 | -4.4331
-8.5 | -0.5746 | 0.05818 | -0.0511 | -9.8762
-7 | -0.6389 | 0.03142 | -0.029 | -20.3342
-6.5 | -0.5809 | 0.02597 | -0.0308 | -22.3681
-6 | -0.5154 | 0.02158 | -0.033 | -23.8832
-5.5 | -0.4485 | 0.01885 | -0.0351 | -23.7931
-5 | -0.3799 | 0.01628 | -0.038 | -23.3354
-4.5 | -0.3086 | 0.01433 | -0.0411 | -21.5352
-4 | -0.2435 | 0.01203 | -0.0434 | -20.2411
-3.5 | -0.1729 | 0.01147 | -0.0462 | -15.0741
-3 | -0.1122 | 0.01094 | -0.0469 | -10.2559
-2.5 | -0.0644 | 0.01049 | -0.0447 | -6.1392
-2 | -0.0166 | 0.00984 | -0.0424 | -1.687
-1.5 | 0.0222 | 0.00906 | -0.0381 | 2.4503
-1 | 0.2017 | 0.00845 | -0.0636 | 23.8698
-0.5 | 0.2783 | 0.00893 | -0.0669 | 31.1646
0 | 0.3821 | 0.00904 | -0.0769 | 42.2677
0.5 | 0.4469 | 0.00902 | -0.0789 | 49.5455
1 | 0.4904 | 0.00911 | -0.0764 | 53.831
1.5 | 0.5347 | 0.00922 | -0.0738 | 57.9935
2 | 0.5788 | 0.00939 | -0.0711 | 61.64
2.5 | 0.6231 | 0.00962 | -0.0685 | 64.7713
3 | 0.6672 | 0.00984 | -0.0659 | 67.8049
3.5 | 0.7108 | 0.01015 | -0.0632 | 70.0296
4 | 0.7542 | 0.01057 | -0.0605 | 71.3529
4.5 | 0.797 | 0.01099 | -0.0577 | 72.5205
5 | 0.8374 | 0.01154 | -0.0546 | 72.565
5.5 | 0.8786 | 0.01215 | -0.0517 | 72.3128
6 | 0.9167 | 0.01286 | -0.0483 | 71.283
6.5 | 0.9366 | 0.0148 | -0.0422 | 63.2838
7 | 0.9495 | 0.01755 | -0.035 | 54.1026
7.5 | 0.9688 | 0.01955 | -0.0287 | 49.555
8 | 0.9915 | 0.02117 | -0.0229 | 46.8351
8.5 | 1.0068 | 0.02303 | -0.0162 | 43.7169
9 | 1.0206 | 0.02509 | -0.0095 | 40.6776
9.5 | 1.0451 | 0.0279 | -0.0051 | 37.4588
10 | 1.0968 | 0.03228 | -0.0053 | 33.9777
10.5 | 1.1172 | 0.03434 | -0.0001 | 32.5335
11 | 1.1387 | 0.0373 | 0.0041 | 30.5282
11.5 | 1.1577 | 0.04081 | 0.0075 | 28.368
12 | 1.1586 | 0.0481 | 0.0118 | 24.0873
12.5 | 1.1404 | 0.05122 | 0.0173 | 22.2647
13 | 1.123 | 0.05648 | 0.02 | 19.8831
13.5 | 1.0958 | 0.06444 | 0.0207 | 17.005
14 | 1.0601 | 0.07439 | 0.0187 | 14.2506
14.5 | 1.0168 | 0.08671 | 0.0135 | 11.7264
15 | 0.9633 | 0.10343 | 0.0048 | 9.3135
15.5 | 0.9162 | 0.12155 | -0.0068 | 7.5376
16 | 0.8151 | 0.16906 | -0.0295 | 4.8214
16.5 | 0.8106 | 0.18153 | -0.0344 | 4.4654
17 | 0.8087 | 0.19353 | -0.0429 | 4.1787

## 22. Re 250k Mach 0.25 (1)
BIGFOIL.COM POLAR EXPORT
DF103
DF103 |  |  |  | Cl Max: | 1.058 | at alpha= | 8 | deg
JavaFoil+Calcfoil stall+Eppler ext transition |  |  |  | L/D Max: | 71.9 | at alpha= | 7.5 | deg
Re: | 250000 |  |  | Cd Min: | 0.00903 | at alpha= | 1 | deg
Mach: | 0.25 |  |  | Cl=0 at alpha= | -1.3 | deg
|  |  |  | @ Cl=0.1, Cd= | 0.010821
|  |  |  | @ Cl=0.4, Cd= | 0.010171
|  |  |  | @ Cl=0.6, Cd= | 0.011621
alpha (deg) | Cl | Cd | Cm | Cl/Cd
-14.5 | -0.238 | 0.14575 | -0.004 | -1.633
-14 | -0.292 | 0.13903 | -0.005 | -2.102
-13.5 | -0.341 | 0.12857 | -0.005 | -2.65
-13 | -0.385 | 0.11997 | -0.005 | -3.206
-12.5 | -0.424 | 0.10999 | -0.005 | -3.857
-12 | -0.459 | 0.13099 | -0.005 | -3.506
-11.5 | -0.489 | 0.11561 | -0.005 | -4.232
-11 | -0.514 | 0.10342 | -0.005 | -4.967
-10.5 | -0.532 | 0.09387 | -0.005 | -5.669
-10 | -0.544 | 0.08476 | -0.005 | -6.42
-9.5 | -0.55 | 0.07688 | -0.005 | -7.148
-9 | -0.548 | 0.06701 | -0.005 | -8.186
-8.5 | -0.541 | 0.06204 | -0.005 | -8.717
-8 | -0.527 | 0.05725 | -0.006 | -9.205
-7.5 | -0.507 | 0.0539 | -0.006 | -9.412
-7 | -0.482 | 0.05017 | -0.006 | -9.617
-6.5 | -0.453 | 0.04662 | -0.006 | -9.715
-6 | -0.419 | 0.04362 | -0.007 | -9.615
-5.5 | -0.383 | 0.0405 | -0.008 | -9.445
-5 | -0.342 | 0.03845 | -0.008 | -8.905
-4.5 | -0.3 | 0.03649 | -0.008 | -8.226
-4 | -0.256 | 0.03501 | -0.008 | -7.309
-3.5 | -0.262 | 0.01251 | -0.02 | -20.911
-3 | -0.203 | 0.01227 | -0.02 | -16.583
-2.5 | -0.144 | 0.01208 | -0.021 | -11.939
-2 | -0.084 | 0.01083 | -0.021 | -7.801
-1.5 | -0.024 | 0.01079 | -0.021 | -2.256
-1 | 0.036 | 0.01078 | -0.022 | 3.34
-0.5 | 0.096 | 0.01081 | -0.022 | 8.926
0 | 0.157 | 0.01097 | -0.022 | 14.302
0.5 | 0.217 | 0.01105 | -0.023 | 19.669
1 | 0.278 | 0.00903 | -0.023 | 30.764
1.5 | 0.338 | 0.00915 | -0.023 | 37.01
2 | 0.399 | 0.01016 | -0.024 | 39.296
2.5 | 0.46 | 0.01083 | -0.024 | 42.464
3 | 0.52 | 0.01115 | -0.024 | 46.653
3.5 | 0.581 | 0.01151 | -0.025 | 50.482
4 | 0.641 | 0.01186 | -0.025 | 54.084
4.5 | 0.701 | 0.01217 | -0.025 | 57.605
5 | 0.76 | 0.01259 | -0.026 | 60.365
5.5 | 0.818 | 0.01619 | -0.026 | 50.509
6 | 0.874 | 0.01705 | -0.026 | 51.275
6.5 | 0.929 | 0.01811 | -0.027 | 51.313
7 | 0.982 | 0.01919 | -0.027 | 51.174
7.5 | 1.013 | 0.01409 | -0.027 | 71.9
8 | 1.058 | 0.01496 | -0.027 | 70.715
8.5 | 0.906 | 0.05514 | -0.014 | 16.423
9 | 0.926 | 0.06022 | -0.012 | 15.382
9.5 | 0.944 | 0.06467 | -0.011 | 14.599
10 | 0.954 | 0.07 | -0.011 | 13.634
10.5 | 0.956 | 0.07559 | -0.011 | 12.643
11 | 0.947 | 0.08283 | -0.012 | 11.439
11.5 | 0.929 | 0.09027 | -0.011 | 10.29
12 | 0.9 | 0.09766 | -0.011 | 9.213
12.5 | 0.86 | 0.10663 | -0.01 | 8.069
13 | 0.811 | 0.12005 | -0.01 | 6.758

## 23. Re 250k Mach 0.25 (2)
BIGFOIL.COM POLAR EXPORT
DF103
DF103 |  |  |  | Cl Max: | 1.1152 | at alpha= | 11.5 | deg
XFOIL ncrit=9 |  |  |  | L/D Max: | 71.9736 | at alpha= | 4.5 | deg
Re: | 250000 |  |  | Cd Min: | 0.24463 | at alpha= | -20 | deg
Mach: | 0.25 |  |  | Cl=0 at alpha= | -1.8176 | deg
|  |  |  | @ Cl=0.1, Cd= | 0.008434
|  |  |  | @ Cl=0.4, Cd= | 0.0092017
|  |  |  | @ Cl=0.6, Cd= | 0.009644
alpha (deg) | Cl | Cd | Cm | Cl/Cd
-20 | -0.6754 | 0.24463 | 0.0351 | -2.7609
-19.5 | -0.6612 | 0.23896 | 0.0298 | -2.767
-19 | -0.64 | 0.22967 | 0.0284 | -2.7866
-18.5 | -0.622 | 0.22334 | 0.0253 | -2.785
-18 | -0.6049 | 0.21674 | 0.0216 | -2.7909
-17.5 | -0.5882 | 0.21 | 0.0177 | -2.801
-17 | -0.5785 | 0.20374 | 0.011 | -2.8394
-16.5 | -0.5605 | 0.19504 | 0.009 | -2.8738
-16 | -0.5424 | 0.18861 | 0.0069 | -2.8758
-15.5 | -0.527 | 0.18192 | 0.0038 | -2.8969
-15 | -0.5141 | 0.17468 | -0.0001 | -2.9431
-14.5 | -0.5146 | 0.16807 | -0.0076 | -3.0618
-14 | -0.4957 | 0.15874 | -0.0076 | -3.1227
-13.5 | -0.4797 | 0.1524 | -0.0091 | -3.1476
-13 | -0.4686 | 0.14541 | -0.0119 | -3.2226
-12.5 | -0.4663 | 0.1376 | -0.017 | -3.3888
-12 | -0.4696 | 0.12774 | -0.0221 | -3.6762
-11.5 | -0.4518 | 0.12183 | -0.0215 | -3.7084
-11 | -0.4439 | 0.11473 | -0.0238 | -3.8691
-10.5 | -0.4523 | 0.10517 | -0.0315 | -4.3007
-10 | -0.4615 | 0.0949 | -0.0392 | -4.863
-9.5 | -0.4609 | 0.08676 | -0.0381 | -5.3124
-9 | -0.4586 | 0.08001 | -0.0395 | -5.7318
-8.5 | -0.4744 | 0.07057 | -0.0449 | -6.7224
-7.5 | -0.6225 | 0.04671 | -0.0393 | -13.3269
-7 | -0.6314 | 0.03557 | -0.035 | -17.7509
-6.5 | -0.5806 | 0.02885 | -0.0368 | -20.1248
-6 | -0.5172 | 0.02326 | -0.0387 | -22.2356
-5.5 | -0.4495 | 0.01999 | -0.0403 | -22.4862
-5 | -0.3817 | 0.01692 | -0.0424 | -22.5591
-4.5 | -0.303 | 0.01466 | -0.0464 | -20.6685
-4 | -0.2375 | 0.01219 | -0.0481 | -19.4832
-3.5 | -0.1713 | 0.01166 | -0.0494 | -14.6913
-2.5 | -0.0635 | 0.01069 | -0.0466 | -5.9401
-2 | -0.0162 | 0.01011 | -0.0438 | -1.6024
-1.5 | 0.0282 | 0.00938 | -0.0404 | 3.0064
-1 | 0.1003 | 0.00843 | -0.0425 | 11.898
-0.5 | 0.2741 | 0.00892 | -0.066 | 30.7287
0 | 0.3778 | 0.00921 | -0.0753 | 41.0206
0.5 | 0.4576 | 0.00918 | -0.0802 | 49.8475
1 | 0.502 | 0.00926 | -0.0774 | 54.2117
1.5 | 0.5475 | 0.00939 | -0.0747 | 58.3067
2 | 0.5927 | 0.00961 | -0.0718 | 61.6753
2.5 | 0.6378 | 0.00982 | -0.069 | 64.9491
3 | 0.683 | 0.01009 | -0.0661 | 67.6908
3.5 | 0.728 | 0.01046 | -0.0632 | 69.5985
4 | 0.7733 | 0.01088 | -0.0604 | 71.0754
4.5 | 0.8169 | 0.01135 | -0.0573 | 71.9736
5 | 0.8582 | 0.01196 | -0.0539 | 71.7559
5.5 | 0.8996 | 0.01263 | -0.0505 | 71.2272
6 | 0.9363 | 0.01342 | -0.0462 | 69.769
6.5 | 0.9384 | 0.01664 | -0.0372 | 56.3942
7 | 0.9627 | 0.01846 | -0.031 | 52.1506
7.5 | 0.9767 | 0.02059 | -0.0235 | 47.4356
8 | 0.9891 | 0.02237 | -0.0156 | 44.2155
8.5 | 0.9993 | 0.02443 | -0.008 | 40.9046
9 | 1.0166 | 0.02695 | -0.0022 | 37.7217
9.5 | 1.0448 | 0.03009 | 0.0018 | 34.7225
10 | 1.0906 | 0.03491 | 0.0033 | 31.2403
10.5 | 1.1013 | 0.03752 | 0.009 | 29.3523
11 | 1.1105 | 0.04148 | 0.0136 | 26.7719
11.5 | 1.1152 | 0.04597 | 0.0173 | 24.2593
12 | 1.1026 | 0.05432 | 0.0203 | 20.2982
12.5 | 1.0718 | 0.06139 | 0.0219 | 17.4589
13 | 1.0395 | 0.06924 | 0.0205 | 15.013
13.5 | 1.0033 | 0.08036 | 0.0167 | 12.4851
14 | 0.9669 | 0.09284 | 0.0107 | 10.4147
14.5 | 0.9276 | 0.1077 | 0.0024 | 8.6128
15 | 0.8336 | 0.14265 | -0.02 | 5.8437
15.5 | 0.792 | 0.17241 | -0.0334 | 4.5937
16 | 0.8017 | 0.18008 | -0.0364 | 4.4519
16.5 | 0.8143 | 0.18743 | -0.0366 | 4.3446

## 24. Re 250k Mach 0.50 (1)
BIGFOIL.COM POLAR EXPORT
DF103
DF103 |  |  |  | Cl Max: | 1.214 | at alpha= | 20 | deg
JavaFoil+Calcfoil stall+Eppler ext transition |  |  |  | L/D Max: | 70.921 | at alpha= | 5.5 | deg
Re: | 250000 |  |  | Cd Min: | 0.01058 | at alpha= | 1.5 | deg
Mach: | 0.5 |  |  | Cl=0 at alpha= | -1.2985 | deg
|  |  |  | @ Cl=0.1, Cd= | 0.011404
|  |  |  | @ Cl=0.4, Cd= | 0.01081
|  |  |  | @ Cl=0.6, Cd= | 0.012173
alpha (deg) | Cl | Cd | Cm | Cl/Cd
-20 | -0.947 | 0.25892 | -0.005 | -3.656
-19.5 | -0.923 | 0.25604 | -0.005 | -3.604
-19 | -0.899 | 0.25019 | -0.006 | -3.594
-18.5 | -0.876 | 0.24557 | -0.006 | -3.565
-18 | -0.852 | 0.24321 | -0.006 | -3.503
-17.5 | -0.828 | 0.2323 | -0.006 | -3.565
-17 | -0.803 | 0.21973 | -0.006 | -3.656
-16.5 | -0.777 | 0.21598 | -0.006 | -3.595
-16 | -0.752 | 0.20608 | -0.006 | -3.651
-15.5 | -0.728 | 0.20308 | -0.006 | -3.584
-15 | -0.704 | 0.20177 | -0.006 | -3.488
-14.5 | -0.679 | 0.18707 | -0.007 | -3.632
-14 | -0.655 | 0.17608 | -0.007 | -3.721
-13.5 | -0.631 | 0.17183 | -0.007 | -3.67
-13 | -0.606 | 0.16374 | -0.007 | -3.701
-12.5 | -0.581 | 0.16261 | -0.007 | -3.575
-12 | -0.555 | 0.147 | -0.007 | -3.775
-11.5 | -0.53 | 0.14756 | -0.007 | -3.591
-11 | -0.505 | 0.14442 | -0.007 | -3.496
-10.5 | -0.48 | 0.14148 | -0.007 | -3.392
-10 | -0.454 | 0.12111 | -0.007 | -3.747
-9.5 | -0.429 | 0.11585 | -0.007 | -3.7
-9 | -0.403 | 0.11268 | -0.007 | -3.579
-8.5 | -0.378 | 0.10732 | -0.007 | -3.52
-8 | -0.352 | 0.10445 | -0.007 | -3.372
-7.5 | -0.327 | 0.10896 | -0.007 | -2.997
-7 | -0.3 | 0.09498 | -0.007 | -3.164
-6.5 | -0.275 | 0.0935 | -0.007 | -2.937
-6 | -0.37 | 0.05785 | -0.007 | -6.389
-5.5 | -0.386 | 0.0451 | -0.007 | -8.558
-5 | -0.363 | 0.04187 | -0.007 | -8.664
-4.5 | -0.326 | 0.03821 | -0.009 | -8.529
-4 | -0.281 | 0.03608 | -0.009 | -7.802
-3.5 | -0.233 | 0.03426 | -0.009 | -6.801
-3 | -0.226 | 0.01301 | -0.023 | -17.406
-2.5 | -0.161 | 0.01283 | -0.023 | -12.542
-2 | -0.094 | 0.01134 | -0.023 | -8.321
-1.5 | -0.027 | 0.01129 | -0.024 | -2.409
-1 | 0.04 | 0.01143 | -0.024 | 3.521
-0.5 | 0.108 | 0.0114 | -0.025 | 9.453
0 | 0.175 | 0.01148 | -0.025 | 15.275
0.5 | 0.243 | 0.01174 | -0.025 | 20.693
1 | 0.311 | 0.01172 | -0.026 | 26.506
1.5 | 0.378 | 0.01058 | -0.026 | 35.765
2 | 0.446 | 0.01129 | -0.027 | 39.488
2.5 | 0.514 | 0.01166 | -0.027 | 44.047
3 | 0.581 | 0.01205 | -0.027 | 48.234
3.5 | 0.649 | 0.01249 | -0.028 | 51.917
4 | 0.716 | 0.01301 | -0.028 | 55.044
4.5 | 0.782 | 0.01353 | -0.028 | 57.804
5 | 0.846 | 0.01776 | -0.029 | 47.65
5.5 | 0.891 | 0.01256 | -0.029 | 70.921
6 | 0.946 | 0.01962 | -0.029 | 48.208
6.5 | 0.995 | 0.02103 | -0.029 | 47.327
7 | 1.037 | 0.02256 | -0.029 | 45.937
7.5 | 0.881 | 0.05334 | -0.012 | 16.508
8 | 0.888 | 0.05957 | -0.012 | 14.908
8.5 | 0.832 | 0.07092 | -0.011 | 11.739
9 | 0.569 | 0.1178 | -0.012 | 4.827
9.5 | 0.597 | 0.12117 | -0.011 | 4.924
10 | 0.625 | 0.12417 | -0.012 | 5.032
10.5 | 0.653 | 0.12719 | -0.012 | 5.135
11 | 0.682 | 0.13022 | -0.012 | 5.235
11.5 | 0.712 | 0.15046 | -0.015 | 4.73
12 | 0.74 | 0.15654 | -0.015 | 4.728
12.5 | 0.768 | 0.16374 | -0.015 | 4.693
13 | 0.797 | 0.16785 | -0.015 | 4.748
13.5 | 0.826 | 0.17227 | -0.016 | 4.792
14 | 0.854 | 0.18009 | -0.016 | 4.742
14.5 | 0.883 | 0.18587 | -0.016 | 4.75
15 | 0.912 | 0.18866 | -0.017 | 4.833
15.5 | 0.942 | 0.19681 | -0.018 | 4.784
16 | 0.976 | 0.20816 | -0.02 | 4.69
16.5 | 1.003 | 0.22739 | -0.02 | 4.412
17 | 1.033 | 0.23627 | -0.02 | 4.37
17.5 | 1.061 | 0.24275 | -0.021 | 4.372
18 | 1.091 | 0.25058 | -0.021 | 4.354
18.5 | 1.122 | 0.25972 | -0.022 | 4.319
19 | 1.157 | 0.26807 | -0.023 | 4.315
19.5 | 1.185 | 0.28573 | -0.023 | 4.148
20 | 1.214 | 0.28878 | -0.024 | 4.203

## 25. Re 250k Mach 0.50 (2)
BIGFOIL.COM POLAR EXPORT
DF103
DF103 |  |  |  | Cl Max: | 1.0102 | at alpha= | 9.5 | deg
XFOIL ncrit=9 |  |  |  | L/D Max: | 69.2158 | at alpha= | 4 | deg
Re: | 250000 |  |  | Cd Min: | 0.26444 | at alpha= | -20 | deg
Mach: | 0.5 |  |  | Cl=0 at alpha= | -1.904 | deg
|  |  |  | @ Cl=0.1, Cd= | 0.010029
|  |  |  | @ Cl=0.4, Cd= | 0.0097219
|  |  |  | @ Cl=0.6, Cd= | 0.010233
alpha (deg) | Cl | Cd | Cm | Cl/Cd
-20 | -0.7271 | 0.26444 | 0.0444 | -2.7496
-19.5 | -0.705 | 0.2568 | 0.04 | -2.7453
-19 | -0.6831 | 0.24889 | 0.0354 | -2.7446
-18.5 | -0.6613 | 0.2409 | 0.0306 | -2.7451
-18 | -0.6442 | 0.23467 | 0.0231 | -2.7451
-17.5 | -0.6266 | 0.22774 | 0.0176 | -2.7514
-17 | -0.5992 | 0.21681 | 0.0167 | -2.7637
-16.5 | -0.5778 | 0.20937 | 0.0131 | -2.7597
-16 | -0.5582 | 0.20165 | 0.0085 | -2.7682
-15.5 | -0.5464 | 0.19566 | 0.0015 | -2.7926
-15 | -0.533 | 0.18764 | -0.0035 | -2.8405
-14.5 | -0.5033 | 0.17782 | -0.0031 | -2.8304
-14 | -0.4851 | 0.17039 | -0.0062 | -2.847
-13.5 | -0.4779 | 0.16397 | -0.0128 | -2.9146
-13 | -0.4706 | 0.1569 | -0.0182 | -2.9994
-12.5 | -0.4436 | 0.14693 | -0.0172 | -3.0191
-12 | -0.4272 | 0.13983 | -0.0191 | -3.0551
-11.5 | -0.4208 | 0.13229 | -0.0237 | -3.1809
-11 | -0.4253 | 0.12458 | -0.0311 | -3.4139
-10.5 | -0.4078 | 0.11569 | -0.03 | -3.5249
-10 | -0.3943 | 0.10874 | -0.0311 | -3.6261
-9.5 | -0.3988 | 0.10094 | -0.0376 | -3.9509
-9 | -0.3976 | 0.09228 | -0.0394 | -4.3086
-8.5 | -0.4045 | 0.07949 | -0.0438 | -5.0887
-8 | -0.4149 | 0.07097 | -0.0464 | -5.8461
-7.5 | -0.4411 | 0.06087 | -0.0505 | -7.2466
-7 | -0.4949 | 0.05154 | -0.0525 | -9.6023
-6.5 | -0.5282 | 0.04152 | -0.0566 | -12.7216
-6 | -0.5029 | 0.03137 | -0.062 | -16.0312
-5.5 | -0.4508 | 0.02444 | -0.0631 | -18.4452
-5 | -0.3732 | 0.01989 | -0.0653 | -18.7632
-4.5 | -0.2944 | 0.01682 | -0.066 | -17.503
-4 | -0.2326 | 0.01456 | -0.0638 | -15.9753
-3.5 | -0.1864 | 0.01247 | -0.0591 | -14.9479
-3 | -0.1262 | 0.01208 | -0.0565 | -10.447
-2.5 | -0.0701 | 0.01149 | -0.0533 | -6.101
-2 | -0.0116 | 0.01101 | -0.0508 | -1.0536
-1.5 | 0.0488 | 0.01051 | -0.0488 | 4.6432
-1 | 0.101 | 0.01002 | -0.0454 | 10.0798
-0.5 | 0.1516 | 0.00929 | -0.0413 | 16.3186
0 | 0.3617 | 0.00962 | -0.0698 | 37.5988
0.5 | 0.4782 | 0.00993 | -0.0798 | 48.1571
1 | 0.553 | 0.01004 | -0.0816 | 55.0797
1.5 | 0.6017 | 0.01024 | -0.0779 | 58.7598
2 | 0.6514 | 0.01049 | -0.0741 | 62.0972
2.5 | 0.7018 | 0.01087 | -0.0704 | 64.563
3 | 0.7534 | 0.01133 | -0.0669 | 66.496
3.5 | 0.8057 | 0.01181 | -0.0635 | 68.2218
4 | 0.8562 | 0.01237 | -0.0594 | 69.2158
4.5 | 0.9006 | 0.01307 | -0.0542 | 68.9059
5 | 0.9434 | 0.01384 | -0.0486 | 68.1647
5.5 | 0.9797 | 0.0147 | -0.0418 | 66.6463
6.5 | 0.9727 | 0.01998 | -0.0182 | 48.6837
7 | 0.9783 | 0.02221 | -0.0084 | 44.0477
7.5 | 0.9775 | 0.02539 | 0 | 38.4994
8 | 0.9709 | 0.02976 | 0.0067 | 32.6243
8.5 | 0.984 | 0.03362 | 0.0116 | 29.2683
9 | 1.0003 | 0.03783 | 0.0163 | 26.442
9.5 | 1.0102 | 0.04305 | 0.02 | 23.4657
10 | 1.0058 | 0.04975 | 0.0218 | 20.2171
10.5 | 0.9895 | 0.05795 | 0.0213 | 17.0751
11 | 0.9647 | 0.06792 | 0.0184 | 14.2035
11.5 | 0.9355 | 0.07942 | 0.0134 | 11.7791
12 | 0.904 | 0.0924 | 0.0065 | 9.7835
12.5 | 0.8645 | 0.10838 | -0.0031 | 7.9766
13 | 0.8249 | 0.12668 | -0.0135 | 6.5117
13.5 | 0.8032 | 0.14326 | -0.0215 | 5.6066
14 | 0.7975 | 0.15647 | -0.0277 | 5.0968
14.5 | 0.7989 | 0.1686 | -0.0332 | 4.7384

## 26. Re 500k Mach 0.00 (1)
BIGFOIL.COM POLAR EXPORT
DF103
DF103 |  |  |  | Cl Max: | 1.168 | at alpha= | 10 | deg
JavaFoil+Calcfoil stall+Eppler ext transition |  |  |  | L/D Max: | 82.057 | at alpha= | 9 | deg
Re: | 500000 |  |  | Cd Min: | 0.00668 | at alpha= | 0.5 | deg
Mach: | 0 |  |  | Cl=0 at alpha= | -1.2966 | deg
|  |  |  | @ Cl=0.1, Cd= | 0.0088549
|  |  |  | @ Cl=0.4, Cd= | 0.0074981
|  |  |  | @ Cl=0.6, Cd= | 0.0092522
alpha (deg) | Cl | Cd | Cm | Cl/Cd
-16.5 | -0.518 | 0.15068 | -0.004 | -3.437
-16 | -0.534 | 0.14047 | -0.004 | -3.803
-15.5 | -0.55 | 0.13272 | -0.004 | -4.144
-15 | -0.565 | 0.12287 | -0.004 | -4.598
-14.5 | -0.579 | 0.11753 | -0.004 | -4.927
-14 | -0.592 | 0.11055 | -0.004 | -5.353
-13.5 | -0.603 | 0.10493 | -0.005 | -5.745
-13 | -0.612 | 0.09826 | -0.005 | -6.229
-12.5 | -0.619 | 0.0923 | -0.005 | -6.705
-12 | -0.623 | 0.09183 | -0.005 | -6.784
-11.5 | -0.624 | 0.08524 | -0.005 | -7.326
-11 | -0.623 | 0.07928 | -0.005 | -7.855
-10.5 | -0.618 | 0.07377 | -0.005 | -8.373
-10 | -0.609 | 0.06871 | -0.005 | -8.866
-9.5 | -0.597 | 0.06439 | -0.005 | -9.27
-9 | -0.581 | 0.05899 | -0.006 | -9.852
-8.5 | -0.562 | 0.05498 | -0.006 | -10.214
-8 | -0.538 | 0.05131 | -0.006 | -10.491
-7.5 | -0.511 | 0.04939 | -0.006 | -10.354
-7 | -0.482 | 0.04567 | -0.007 | -10.545
-6.5 | -0.449 | 0.04312 | -0.007 | -10.402
-6 | -0.514 | 0.01185 | -0.017 | -43.34
-5.5 | -0.466 | 0.01144 | -0.018 | -40.738
-5 | -0.416 | 0.0111 | -0.018 | -37.444
-4.5 | -0.363 | 0.01075 | -0.018 | -33.794
-4 | -0.309 | 0.0108 | -0.019 | -28.624
-3.5 | -0.254 | 0.0106 | -0.019 | -23.926
-3 | -0.197 | 0.0105 | -0.02 | -18.785
-2.5 | -0.14 | 0.01034 | -0.02 | -13.513
-2 | -0.082 | 0.00893 | -0.02 | -9.157
-1.5 | -0.024 | 0.00889 | -0.021 | -2.652
-1 | 0.035 | 0.00887 | -0.021 | 3.93
-0.5 | 0.093 | 0.00883 | -0.021 | 10.572
0 | 0.152 | 0.00904 | -0.022 | 16.808
0.5 | 0.21 | 0.00668 | -0.022 | 31.511
1 | 0.269 | 0.00684 | -0.022 | 39.35
1.5 | 0.328 | 0.00706 | -0.023 | 46.45
2 | 0.387 | 0.0072 | -0.023 | 53.671
2.5 | 0.445 | 0.00853 | -0.023 | 52.165
3 | 0.504 | 0.00879 | -0.024 | 57.328
3.5 | 0.563 | 0.00908 | -0.024 | 61.983
4 | 0.621 | 0.00935 | -0.024 | 66.411
4.5 | 0.679 | 0.00962 | -0.025 | 70.612
5 | 0.736 | 0.00994 | -0.025 | 74.12
5.5 | 0.793 | 0.01323 | -0.025 | 59.904
6 | 0.848 | 0.0139 | -0.026 | 61.016
6.5 | 0.902 | 0.01476 | -0.026 | 61.154
7 | 0.955 | 0.01553 | -0.026 | 61.515
7.5 | 1.006 | 0.01634 | -0.027 | 61.584
8 | 1.055 | 0.01731 | -0.027 | 60.954
8.5 | 1.1 | 0.01834 | -0.027 | 59.97
9 | 1.116 | 0.0136 | -0.027 | 82.057
9.5 | 1.145 | 0.01442 | -0.027 | 79.383
10 | 1.168 | 0.02078 | -0.027 | 56.205
10.5 | 0.983 | 0.06634 | -0.015 | 14.818
11 | 0.993 | 0.07133 | -0.014 | 13.923
11.5 | 0.998 | 0.07644 | -0.014 | 13.06
12 | 0.997 | 0.0825 | -0.014 | 12.081
12.5 | 0.99 | 0.0888 | -0.013 | 11.146
13 | 0.978 | 0.09523 | -0.012 | 10.275
13.5 | 0.963 | 0.10138 | -0.012 | 9.501
14 | 0.944 | 0.10831 | -0.012 | 8.715
14.5 | 0.921 | 0.11583 | -0.012 | 7.951
15 | 0.895 | 0.12541 | -0.012 | 7.137

## 27. Re 500k Mach 0.00 (2)
BIGFOIL.COM POLAR EXPORT
DF103
DF103 |  |  |  | Cl Max: | 1.1941 | at alpha= | 14 | deg
XFOIL ncrit=9 |  |  |  | L/D Max: | 87.6946 | at alpha= | 5.5 | deg
Re: | 500000 |  |  | Cd Min: | 0.21997 | at alpha= | 19 | deg
Mach: | 0 |  |  | Cl=0 at alpha= | -1.9128 | deg
|  |  |  | @ Cl=0.1, Cd= | 0.0067533
|  |  |  | @ Cl=0.4, Cd= | 0.0071347
|  |  |  | @ Cl=0.6, Cd= | 0.0075004
alpha (deg) | Cl | Cd | Cm | Cl/Cd
-8 | -0.6526 | 0.02849 | -0.0431 | -22.9063
-7.5 | -0.6062 | 0.02249 | -0.0433 | -26.9542
-6.5 | -0.4875 | 0.01565 | -0.0464 | -31.1502
-6 | -0.4166 | 0.01368 | -0.0501 | -30.4532
-5.5 | -0.3537 | 0.01234 | -0.0518 | -28.6629
-5 | -0.2939 | 0.01118 | -0.0526 | -26.288
-4.5 | -0.2429 | 0.01042 | -0.0513 | -23.3109
-4 | -0.2016 | 0.00915 | -0.0485 | -22.0328
-3.5 | -0.1537 | 0.00862 | -0.0468 | -17.8306
-3 | -0.1062 | 0.00829 | -0.0448 | -12.8106
-2.5 | -0.0576 | 0.00794 | -0.043 | -7.2544
-2 | -0.0082 | 0.00769 | -0.0414 | -1.0663
-1.5 | 0.0388 | 0.00737 | -0.0395 | 5.2646
-1 | 0.0825 | 0.007 | -0.0367 | 11.7857
-0.5 | 0.1208 | 0.00646 | -0.0326 | 18.6997
0 | 0.2934 | 0.00659 | -0.0579 | 44.522
0.5 | 0.3639 | 0.00704 | -0.0607 | 51.6903
1 | 0.4516 | 0.00727 | -0.0677 | 62.1183
1.5 | 0.5377 | 0.0073 | -0.0745 | 73.6575
2 | 0.5844 | 0.00743 | -0.0726 | 78.6541
2.5 | 0.6287 | 0.00763 | -0.0702 | 82.3984
3 | 0.6722 | 0.00794 | -0.0677 | 84.6599
3.5 | 0.7157 | 0.0083 | -0.0652 | 86.2289
4 | 0.7587 | 0.00876 | -0.0627 | 86.6096
4.5 | 0.8021 | 0.00923 | -0.0603 | 86.9014
5 | 0.8467 | 0.00966 | -0.0581 | 87.6501
5.5 | 0.8901 | 0.01015 | -0.0558 | 87.6946
6 | 0.9156 | 0.01196 | -0.0507 | 76.5552
6.5 | 0.9385 | 0.01406 | -0.045 | 66.7496
7 | 0.9734 | 0.01516 | -0.0412 | 64.2084
7.5 | 1.0068 | 0.01625 | -0.0372 | 61.9569
8 | 1.032 | 0.01774 | -0.0318 | 58.1736
8.5 | 1.041 | 0.02007 | -0.024 | 51.8685
9 | 1.0617 | 0.02128 | -0.018 | 49.8919
9.5 | 1.0755 | 0.02285 | -0.0112 | 47.0678
10 | 1.094 | 0.02464 | -0.0058 | 44.3994
10.5 | 1.1156 | 0.0261 | -0.0018 | 42.7433
11 | 1.1327 | 0.02858 | 0.0023 | 39.6326
11.5 | 1.1501 | 0.03146 | 0.0059 | 36.5575
12 | 1.1674 | 0.03376 | 0.0088 | 34.5794
12.5 | 1.1818 | 0.03644 | 0.0112 | 32.4314
13 | 1.1905 | 0.04014 | 0.0132 | 29.6587
13.5 | 1.1926 | 0.04496 | 0.0151 | 26.5258
14 | 1.1941 | 0.04997 | 0.016 | 23.8963
14.5 | 1.1933 | 0.05527 | 0.0154 | 21.5904
15 | 1.1883 | 0.06163 | 0.0144 | 19.2812
15.5 | 1.1732 | 0.06982 | 0.0124 | 16.8032
16 | 1.1383 | 0.08193 | 0.0085 | 13.8936
16.5 | 1.1129 | 0.09368 | 0.0029 | 11.8798
17 | 1.0742 | 0.1092 | -0.0053 | 9.837
17.5 | 1.0272 | 0.1272 | -0.0146 | 8.0755
18 | 0.9815 | 0.14767 | -0.0266 | 6.6466
18.5 | 0.8407 | 0.21551 | -0.0565 | 3.901
19 | 0.857 | 0.21997 | -0.059 | 3.896

## 28. Re 500k Mach 0.10 (1)
BIGFOIL.COM POLAR EXPORT
DF103
DF103 |  |  |  | Cl Max: | 1.168 | at alpha= | 10 | deg
JavaFoil+Calcfoil stall+Eppler ext transition |  |  |  | L/D Max: | 81.479 | at alpha= | 9 | deg
Re: | 500000 |  |  | Cd Min: | 0.00671 | at alpha= | 0.5 | deg
Mach: | 0.1 |  |  | Cl=0 at alpha= | -1.2966 | deg
|  |  |  | @ Cl=0.1, Cd= | 0.0088983
|  |  |  | @ Cl=0.4, Cd= | 0.0075025
|  |  |  | @ Cl=0.6, Cd= | 0.009282
alpha (deg) | Cl | Cd | Cm | Cl/Cd
-16 | -0.494 | 0.14611 | -0.004 | -3.379
-15.5 | -0.512 | 0.13643 | -0.004 | -3.754
-15 | -0.53 | 0.12473 | -0.004 | -4.25
-14.5 | -0.547 | 0.12094 | -0.004 | -4.524
-14 | -0.563 | 0.11069 | -0.004 | -5.085
-13.5 | -0.577 | 0.10565 | -0.005 | -5.463
-13 | -0.589 | 0.09779 | -0.005 | -6.026
-12.5 | -0.599 | 0.09291 | -0.005 | -6.452
-12 | -0.606 | 0.09411 | -0.005 | -6.444
-11.5 | -0.611 | 0.0867 | -0.005 | -7.044
-11 | -0.612 | 0.08078 | -0.005 | -7.572
-10.5 | -0.609 | 0.07509 | -0.005 | -8.11
-10 | -0.603 | 0.06968 | -0.005 | -8.647
-9.5 | -0.592 | 0.06452 | -0.005 | -9.178
-9 | -0.578 | 0.05895 | -0.006 | -9.805
-8.5 | -0.56 | 0.05528 | -0.006 | -10.124
-8 | -0.537 | 0.05141 | -0.006 | -10.454
-7.5 | -0.511 | 0.0493 | -0.006 | -10.372
-7 | -0.482 | 0.0458 | -0.007 | -10.527
-6.5 | -0.45 | 0.04315 | -0.007 | -10.42
-6 | -0.515 | 0.01193 | -0.018 | -43.183
-5.5 | -0.468 | 0.01153 | -0.018 | -40.574
-5 | -0.417 | 0.01116 | -0.018 | -37.421
-4.5 | -0.365 | 0.01105 | -0.019 | -33.023
-4 | -0.311 | 0.01085 | -0.019 | -28.626
-3.5 | -0.255 | 0.01062 | -0.019 | -24
-3 | -0.198 | 0.01054 | -0.02 | -18.804
-2.5 | -0.14 | 0.01035 | -0.02 | -13.562
-2 | -0.082 | 0.00895 | -0.02 | -9.183
-1.5 | -0.024 | 0.00889 | -0.021 | -2.664
-1 | 0.035 | 0.00888 | -0.021 | 3.946
-0.5 | 0.094 | 0.00888 | -0.021 | 10.573
0 | 0.153 | 0.00906 | -0.022 | 16.857
0.5 | 0.212 | 0.00671 | -0.022 | 31.54
1 | 0.27 | 0.00685 | -0.022 | 39.491
1.5 | 0.329 | 0.00707 | -0.023 | 46.631
2 | 0.388 | 0.00723 | -0.023 | 53.729
2.5 | 0.447 | 0.00857 | -0.023 | 52.211
3 | 0.506 | 0.00883 | -0.024 | 57.38
3.5 | 0.565 | 0.00911 | -0.024 | 62.039
4 | 0.624 | 0.0094 | -0.024 | 66.44
4.5 | 0.683 | 0.00966 | -0.025 | 70.686
5 | 0.74 | 0.00995 | -0.025 | 74.385
5.5 | 0.797 | 0.01333 | -0.025 | 59.772
6 | 0.852 | 0.01398 | -0.026 | 60.942
6.5 | 0.907 | 0.01487 | -0.026 | 60.987
7 | 0.959 | 0.01565 | -0.026 | 61.317
7.5 | 1.01 | 0.01647 | -0.027 | 61.361
8 | 1.059 | 0.01742 | -0.027 | 60.812
8.5 | 1.088 | 0.014 | -0.027 | 77.747
9 | 1.118 | 0.01372 | -0.027 | 81.479
9.5 | 1.146 | 0.0146 | -0.027 | 78.527
10 | 1.168 | 0.021 | -0.028 | 55.607
10.5 | 0.98 | 0.06721 | -0.014 | 14.585
11 | 0.989 | 0.07203 | -0.014 | 13.734
11.5 | 0.992 | 0.07721 | -0.014 | 12.845
12 | 0.987 | 0.0835 | -0.014 | 11.82
12.5 | 0.976 | 0.09012 | -0.012 | 10.832
13 | 0.962 | 0.09702 | -0.012 | 9.912
13.5 | 0.942 | 0.10395 | -0.012 | 9.065
14 | 0.918 | 0.11186 | -0.012 | 8.211
14.5 | 0.891 | 0.1185 | -0.012 | 7.518
15 | 0.86 | 0.12726 | -0.012 | 6.758

## 29. Re 500k Mach 0.10 (2)
BIGFOIL.COM POLAR EXPORT
DF103
DF103 |  |  |  | Cl Max: | 1.1823 | at alpha= | 13.5 | deg
XFOIL ncrit=9 |  |  |  | L/D Max: | 87.7216 | at alpha= | 5 | deg
Re: | 500000 |  |  | Cd Min: | 0.23985 | at alpha= | -20 | deg
Mach: | 0.1 |  |  | Cl=0 at alpha= | -1.9154 | deg
|  |  |  | @ Cl=0.1, Cd= | 0.0068188
|  |  |  | @ Cl=0.4, Cd= | 0.0071484
|  |  |  | @ Cl=0.6, Cd= | 0.0075191
alpha (deg) | Cl | Cd | Cm | Cl/Cd
-20 | -0.676 | 0.23985 | 0.0371 | -2.8184
-19.5 | -0.6605 | 0.23319 | 0.0328 | -2.8325
-19 | -0.6421 | 0.22644 | 0.0313 | -2.8356
-18.5 | -0.6257 | 0.22039 | 0.0279 | -2.8391
-18 | -0.6097 | 0.21391 | 0.0243 | -2.8503
-17.5 | -0.5941 | 0.20724 | 0.0206 | -2.8667
-17 | -0.5795 | 0.19953 | 0.0165 | -2.9043
-16.5 | -0.5706 | 0.1909 | 0.0104 | -2.989
-16 | -0.556 | 0.18337 | 0.0087 | -3.0321
-15.5 | -0.5404 | 0.17748 | 0.0063 | -3.0449
-15 | -0.5265 | 0.17099 | 0.0034 | -3.0791
-14.5 | -0.5192 | 0.16209 | -0.0017 | -3.2032
-14 | -0.5127 | 0.15294 | -0.0065 | -3.3523
-13.5 | -0.5089 | 0.14377 | -0.0091 | -3.5397
-13 | -0.497 | 0.13755 | -0.0109 | -3.6132
-12.5 | -0.4876 | 0.1306 | -0.0134 | -3.7335
-12 | -0.4818 | 0.12269 | -0.0168 | -3.927
-11.5 | -0.4846 | 0.11083 | -0.0239 | -4.3725
-11 | -0.5037 | 0.09668 | -0.0301 | -5.21
-10.5 | -0.4877 | 0.09473 | -0.029 | -5.1483
-10 | -0.4948 | 0.0849 | -0.034 | -5.828
-9.5 | -0.6159 | 0.05294 | -0.0591 | -11.6339
-9 | -0.6257 | 0.04915 | -0.054 | -12.7304
-8.5 | -0.6602 | 0.04551 | -0.044 | -14.5067
-8 | -0.6524 | 0.02922 | -0.0443 | -22.3272
-7.5 | -0.6069 | 0.02309 | -0.0445 | -26.2841
-7 | -0.5443 | 0.02013 | -0.0466 | -27.0392
-6.5 | -0.4884 | 0.0159 | -0.0474 | -30.717
-6 | -0.4184 | 0.01384 | -0.0508 | -30.2312
-5.5 | -0.3538 | 0.01243 | -0.0527 | -28.4634
-5 | -0.2939 | 0.01124 | -0.0534 | -26.1477
-4.5 | -0.2444 | 0.01048 | -0.0517 | -23.3206
-4 | -0.2022 | 0.0092 | -0.049 | -21.9783
-3.5 | -0.1551 | 0.00865 | -0.047 | -17.9306
-3 | -0.1066 | 0.00831 | -0.0451 | -12.8279
-2.5 | -0.0576 | 0.00797 | -0.0433 | -7.2271
-2 | -0.008 | 0.00772 | -0.0417 | -1.0363
-1.5 | 0.0393 | 0.00741 | -0.0397 | 5.3036
-1 | 0.0836 | 0.00705 | -0.0371 | 11.8582
-0.5 | 0.1219 | 0.00651 | -0.0329 | 18.725
0 | 0.2966 | 0.0066 | -0.0586 | 44.9394
0.5 | 0.3636 | 0.00705 | -0.0605 | 51.5745
1 | 0.4524 | 0.00729 | -0.0676 | 62.0576
1.5 | 0.539 | 0.00733 | -0.0744 | 73.5334
2 | 0.5868 | 0.00746 | -0.0727 | 78.6595
2.5 | 0.6315 | 0.00766 | -0.0703 | 82.4413
3 | 0.6752 | 0.00798 | -0.0677 | 84.6115
3.5 | 0.7188 | 0.00835 | -0.0652 | 86.0838
4 | 0.762 | 0.00882 | -0.0626 | 86.3946
4.5 | 0.8061 | 0.00927 | -0.0603 | 86.9579
5 | 0.8509 | 0.0097 | -0.0581 | 87.7216
5.5 | 0.8939 | 0.01025 | -0.0556 | 87.2098
6 | 0.9162 | 0.01231 | -0.0499 | 74.4273
6.5 | 0.9418 | 0.0142 | -0.0445 | 66.3239
7 | 0.9769 | 0.0153 | -0.0406 | 63.8497
7.5 | 1.0096 | 0.01642 | -0.0364 | 61.486
8 | 1.0331 | 0.01799 | -0.0307 | 57.4263
8.5 | 1.0404 | 0.02038 | -0.0225 | 51.05
9 | 1.0588 | 0.02156 | -0.0159 | 49.1095
9.5 | 1.0734 | 0.02323 | -0.0093 | 46.2075
10 | 1.0926 | 0.0251 | -0.0042 | 43.5299
10.5 | 1.114 | 0.02666 | -0.0002 | 41.7854
11 | 1.1307 | 0.02947 | 0.0038 | 38.3678
11.5 | 1.1479 | 0.0322 | 0.0073 | 35.6491
12 | 1.1641 | 0.03473 | 0.0102 | 33.5186
12.5 | 1.1769 | 0.03762 | 0.0124 | 31.2839
13 | 1.1796 | 0.04251 | 0.0148 | 27.7488
13.5 | 1.1823 | 0.04706 | 0.016 | 25.1232
14 | 1.1807 | 0.05262 | 0.0165 | 22.4382
14.5 | 1.1772 | 0.05849 | 0.0155 | 20.1265
15 | 1.1682 | 0.0657 | 0.0139 | 17.7808
15.5 | 1.1458 | 0.07536 | 0.0111 | 15.2044
16 | 1.1066 | 0.08881 | 0.0058 | 12.4603
16.5 | 1.075 | 0.10225 | -0.0009 | 10.5134
17 | 1.0361 | 0.11862 | -0.0101 | 8.7346
17.5 | 0.8473 | 0.18521 | -0.0435 | 4.5748
18 | 0.8353 | 0.20427 | -0.0502 | 4.0892
18.5 | 0.8419 | 0.21666 | -0.0571 | 3.8858

## 30. Re 500k Mach 0.25 (1)
BIGFOIL.COM POLAR EXPORT
DF103
DF103 |  |  |  | Cl Max: | 1.147 | at alpha= | 9.5 | deg
JavaFoil+Calcfoil stall+Eppler ext transition |  |  |  | L/D Max: | 81.051 | at alpha= | 8.5 | deg
Re: | 500000 |  |  | Cd Min: | 0.00699 | at alpha= | 1 | deg
Mach: | 0.25 |  |  | Cl=0 at alpha= | -1.3 | deg
|  |  |  | @ Cl=0.1, Cd= | 0.0090218
|  |  |  | @ Cl=0.4, Cd= | 0.0080805
|  |  |  | @ Cl=0.6, Cd= | 0.0093818
alpha (deg) | Cl | Cd | Cm | Cl/Cd
-14.5 | -0.238 | 0.13331 | -0.005 | -1.786
-14 | -0.292 | 0.12314 | -0.005 | -2.375
-13.5 | -0.341 | 0.11546 | -0.005 | -2.952
-13 | -0.385 | 0.10734 | -0.005 | -3.584
-12.5 | -0.424 | 0.10009 | -0.005 | -4.241
-12 | -0.459 | 0.09549 | -0.005 | -4.812
-11.5 | -0.489 | 0.08885 | -0.005 | -5.508
-11 | -0.514 | 0.08398 | -0.005 | -6.12
-10.5 | -0.532 | 0.07778 | -0.005 | -6.844
-10 | -0.544 | 0.0758 | -0.005 | -7.18
-9.5 | -0.55 | 0.06919 | -0.005 | -7.945
-9 | -0.549 | 0.06155 | -0.006 | -8.913
-8.5 | -0.541 | 0.05718 | -0.006 | -9.459
-8 | -0.527 | 0.05367 | -0.006 | -9.824
-7.5 | -0.507 | 0.05062 | -0.006 | -10.024
-7 | -0.483 | 0.04694 | -0.007 | -10.285
-6.5 | -0.453 | 0.04411 | -0.007 | -10.28
-6 | -0.42 | 0.04122 | -0.008 | -10.186
-5.5 | -0.476 | 0.01192 | -0.018 | -39.973
-5 | -0.427 | 0.01144 | -0.019 | -37.27
-4.5 | -0.374 | 0.01128 | -0.019 | -33.144
-4 | -0.319 | 0.01103 | -0.019 | -28.876
-3.5 | -0.262 | 0.01079 | -0.02 | -24.245
-3 | -0.203 | 0.01058 | -0.02 | -19.236
-2.5 | -0.144 | 0.01049 | -0.021 | -13.748
-2 | -0.084 | 0.00903 | -0.021 | -9.353
-1.5 | -0.024 | 0.00899 | -0.021 | -2.708
-1 | 0.036 | 0.00898 | -0.022 | 4.009
-0.5 | 0.096 | 0.00901 | -0.022 | 10.71
0 | 0.157 | 0.00919 | -0.022 | 17.075
0.5 | 0.217 | 0.00923 | -0.023 | 23.559
1 | 0.278 | 0.00699 | -0.023 | 39.776
1.5 | 0.339 | 0.00711 | -0.023 | 47.617
2 | 0.399 | 0.00807 | -0.024 | 49.443
2.5 | 0.46 | 0.00871 | -0.024 | 52.758
3 | 0.52 | 0.00898 | -0.024 | 57.917
3.5 | 0.581 | 0.00929 | -0.025 | 62.557
4 | 0.641 | 0.00958 | -0.025 | 66.961
4.5 | 0.701 | 0.00984 | -0.025 | 71.28
5 | 0.76 | 0.01018 | -0.026 | 74.69
5.5 | 0.818 | 0.01375 | -0.026 | 59.489
6 | 0.874 | 0.01448 | -0.026 | 60.39
6.5 | 0.929 | 0.01544 | -0.027 | 60.197
7 | 0.982 | 0.01632 | -0.027 | 60.167
7.5 | 1.033 | 0.01729 | -0.027 | 59.737
8 | 1.064 | 0.0138 | -0.027 | 77.069
8.5 | 1.099 | 0.01356 | -0.028 | 81.051
9 | 1.127 | 0.01443 | -0.028 | 78.113
9.5 | 1.147 | 0.02104 | -0.028 | 54.487
10 | 0.958 | 0.06517 | -0.014 | 14.694
10.5 | 0.957 | 0.07066 | -0.013 | 13.543
11 | 0.948 | 0.07643 | -0.012 | 12.41
11.5 | 0.93 | 0.08265 | -0.012 | 11.251
12 | 0.901 | 0.08944 | -0.012 | 10.07
12.5 | 0.861 | 0.09839 | -0.012 | 8.754
13 | 0.812 | 0.10784 | -0.011 | 7.531
13.5 | 0.754 | 0.11814 | -0.01 | 6.381
14 | 0.688 | 0.13122 | -0.01 | 5.244
14.5 | 0.616 | 0.13815 | -0.011 | 4.459

## 31. Re 500k Mach 0.25 (2)
BIGFOIL.COM POLAR EXPORT
DF103
DF103 |  |  |  | Cl Max: | 1.1364 | at alpha= | 12 | deg
XFOIL ncrit=9 |  |  |  | L/D Max: | 87.33 | at alpha= | 5 | deg
Re: | 500000 |  |  | Cd Min: | 0.16008 | at alpha= | 16.5 | deg
Mach: | 0.25 |  |  | Cl=0 at alpha= | -1.9283 | deg
|  |  |  | @ Cl=0.1, Cd= | 0.0071709
|  |  |  | @ Cl=0.4, Cd= | 0.0072366
|  |  |  | @ Cl=0.6, Cd= | 0.0076079
alpha (deg) | Cl | Cd | Cm | Cl/Cd
-13 | -0.3552 | 0.12796 | -0.0247 | -2.7759
-12.5 | -0.3565 | 0.12045 | -0.0279 | -2.9597
-12 | -0.3551 | 0.11345 | -0.0285 | -3.13
-11.5 | -0.3473 | 0.10789 | -0.0295 | -3.219
-11 | -0.4767 | 0.10517 | -0.0262 | -4.5327
-10.5 | -0.4612 | 0.10117 | -0.0268 | -4.5587
-10 | -0.4647 | 0.09152 | -0.0316 | -5.0776
-8 | -0.6456 | 0.03365 | -0.0502 | -19.1857
-7.5 | -0.604 | 0.02711 | -0.051 | -22.2796
-7 | -0.5491 | 0.02255 | -0.0521 | -24.3503
-6.5 | -0.4929 | 0.01735 | -0.053 | -28.4092
-6 | -0.4245 | 0.01477 | -0.0553 | -28.7407
-5.5 | -0.3565 | 0.01297 | -0.0572 | -27.4865
-5 | -0.3008 | 0.01177 | -0.0564 | -25.5565
-4.5 | -0.249 | 0.01089 | -0.0546 | -22.865
-4 | -0.2059 | 0.00955 | -0.0513 | -21.5602
-3.5 | -0.1603 | 0.00878 | -0.0486 | -18.2574
-3 | -0.1098 | 0.00843 | -0.0466 | -13.0249
-2.5 | -0.0587 | 0.00812 | -0.0448 | -7.2291
-2 | -0.0071 | 0.00791 | -0.0432 | -0.8976
-1.5 | 0.0424 | 0.00765 | -0.0413 | 5.5425
-1 | 0.0893 | 0.0073 | -0.0388 | 12.2329
-0.5 | 0.1299 | 0.00681 | -0.0348 | 19.0749
0 | 0.306 | 0.0066 | -0.0603 | 46.3636
0.5 | 0.3624 | 0.00712 | -0.0593 | 50.8989
1 | 0.4559 | 0.00741 | -0.0669 | 61.525
1.5 | 0.546 | 0.00748 | -0.074 | 72.9947
2 | 0.6009 | 0.00761 | -0.0735 | 78.9619
2.5 | 0.6461 | 0.00788 | -0.0707 | 81.9924
3 | 0.6914 | 0.00821 | -0.0681 | 84.2144
3.5 | 0.7365 | 0.00861 | -0.0654 | 85.5401
4 | 0.7815 | 0.00909 | -0.0627 | 85.9736
4.5 | 0.8273 | 0.00955 | -0.0601 | 86.6283
5 | 0.8733 | 0.01 | -0.0576 | 87.33
5.5 | 0.9115 | 0.01096 | -0.0539 | 83.1661
6 | 0.9248 | 0.01371 | -0.0462 | 67.4544
6.5 | 0.9582 | 0.01502 | -0.0415 | 63.7949
7 | 0.9935 | 0.01607 | -0.037 | 61.8233
7.5 | 1.0213 | 0.01743 | -0.0314 | 58.5944
8 | 1.0355 | 0.01931 | -0.0237 | 53.6251
8.5 | 1.0311 | 0.02149 | -0.0131 | 47.9805
9 | 1.0463 | 0.02332 | -0.0064 | 44.8671
9.5 | 1.0646 | 0.02557 | -0.001 | 41.6347
10 | 1.086 | 0.02787 | 0.0035 | 38.9666
10.5 | 1.1044 | 0.03013 | 0.0073 | 36.6545
11 | 1.1184 | 0.03461 | 0.0114 | 32.3144
11.5 | 1.1295 | 0.03732 | 0.0143 | 30.2653
12 | 1.1364 | 0.04128 | 0.0164 | 27.5291
12.5 | 1.1343 | 0.0467 | 0.0179 | 24.2891
13 | 1.1217 | 0.05382 | 0.0181 | 20.8417
13.5 | 1.1007 | 0.06265 | 0.0169 | 17.569
14 | 1.0749 | 0.07299 | 0.0135 | 14.7267
14.5 | 1.0476 | 0.0846 | 0.0082 | 12.383
15 | 1.0035 | 0.10047 | 0.0002 | 9.9881
15.5 | 0.9714 | 0.1156 | -0.0084 | 8.4031
16 | 0.9218 | 0.13634 | -0.0201 | 6.761
16.5 | 0.8729 | 0.16008 | -0.0326 | 5.4529
17 | 0.6198 | 0.15836 | -0.0198 | 3.9139

## 32. Re 500k Mach 0.50 (1)
BIGFOIL.COM POLAR EXPORT
DF103
DF103 |  |  |  | Cl Max: | 1.215 | at alpha= | 20 | deg
JavaFoil+Calcfoil stall+Eppler ext transition |  |  |  | L/D Max: | 81.188 | at alpha= | 6.5 | deg
Re: | 500000 |  |  | Cd Min: | 0.0084 | at alpha= | 1.5 | deg
Mach: | 0.5 |  |  | Cl=0 at alpha= | -1.2985 | deg
|  |  |  | @ Cl=0.1, Cd= | 0.0095388
|  |  |  | @ Cl=0.4, Cd= | 0.0086103
|  |  |  | @ Cl=0.6, Cd= | 0.0098106
alpha (deg) | Cl | Cd | Cm | Cl/Cd
-20 | -0.948 | 0.22111 | -0.005 | -4.286
-19.5 | -0.924 | 0.21782 | -0.005 | -4.24
-19 | -0.9 | 0.21257 | -0.006 | -4.232
-18.5 | -0.876 | 0.20767 | -0.006 | -4.218
-18 | -0.852 | 0.20255 | -0.006 | -4.209
-17.5 | -0.829 | 0.19965 | -0.006 | -4.15
-17 | -0.806 | 0.19616 | -0.007 | -4.107
-16.5 | -0.777 | 0.18465 | -0.006 | -4.209
-16 | -0.753 | 0.17264 | -0.006 | -4.36
-15.5 | -0.728 | 0.17188 | -0.006 | -4.236
-15 | -0.704 | 0.16939 | -0.006 | -4.156
-14.5 | -0.68 | 0.16045 | -0.007 | -4.235
-14 | -0.655 | 0.14721 | -0.007 | -4.452
-13.5 | -0.631 | 0.14245 | -0.007 | -4.427
-13 | -0.606 | 0.13836 | -0.007 | -4.38
-12.5 | -0.582 | 0.13598 | -0.008 | -4.279
-12 | -0.555 | 0.12307 | -0.007 | -4.51
-11.5 | -0.53 | 0.12462 | -0.007 | -4.253
-11 | -0.505 | 0.12145 | -0.007 | -4.158
-10.5 | -0.48 | 0.1185 | -0.007 | -4.05
-10 | -0.454 | 0.10236 | -0.007 | -4.435
-9.5 | -0.429 | 0.09722 | -0.007 | -4.41
-9 | -0.403 | 0.09456 | -0.007 | -4.265
-8.5 | -0.378 | 0.09103 | -0.007 | -4.151
-8 | -0.352 | 0.08851 | -0.007 | -3.981
-7.5 | -0.327 | 0.09092 | -0.008 | -3.593
-7 | -0.301 | 0.0607 | -0.007 | -4.952
-6.5 | -0.275 | 0.05138 | -0.007 | -5.348
-6 | -0.37 | 0.05203 | -0.007 | -7.105
-5.5 | -0.386 | 0.04207 | -0.007 | -9.177
-5 | -0.363 | 0.03937 | -0.008 | -9.222
-4.5 | -0.326 | 0.03613 | -0.009 | -9.028
-4 | -0.351 | 0.01199 | -0.022 | -29.238
-3.5 | -0.29 | 0.01153 | -0.022 | -25.172
-3 | -0.227 | 0.0112 | -0.023 | -20.221
-2.5 | -0.161 | 0.01096 | -0.023 | -14.674
-2 | -0.094 | 0.00941 | -0.023 | -10.028
-1.5 | -0.027 | 0.00937 | -0.024 | -2.902
-1 | 0.04 | 0.00953 | -0.024 | 4.226
-0.5 | 0.108 | 0.00954 | -0.025 | 11.297
0 | 0.175 | 0.00961 | -0.025 | 18.246
0.5 | 0.243 | 0.0098 | -0.025 | 24.794
1 | 0.311 | 0.00977 | -0.026 | 31.789
1.5 | 0.378 | 0.0084 | -0.026 | 45.02
2 | 0.446 | 0.00905 | -0.027 | 49.283
2.5 | 0.514 | 0.00937 | -0.027 | 54.785
3 | 0.581 | 0.00971 | -0.027 | 59.858
3.5 | 0.649 | 0.01007 | -0.028 | 64.403
4 | 0.716 | 0.01048 | -0.028 | 68.353
4.5 | 0.782 | 0.01089 | -0.028 | 71.835
5 | 0.846 | 0.01498 | -0.029 | 56.47
5.5 | 0.908 | 0.01604 | -0.029 | 56.618
6 | 0.949 | 0.01251 | -0.029 | 75.843
6.5 | 0.998 | 0.0123 | -0.029 | 81.188
7 | 1.04 | 0.01944 | -0.03 | 53.491
7.5 | 1.069 | 0.02095 | -0.03 | 51.004
8 | 0.889 | 0.05491 | -0.012 | 16.182
8.5 | 0.833 | 0.06382 | -0.012 | 13.047
9 | 0.569 | 0.09765 | -0.012 | 5.824
9.5 | 0.597 | 0.10235 | -0.012 | 5.831
10 | 0.625 | 0.10537 | -0.012 | 5.932
10.5 | 0.653 | 0.10841 | -0.012 | 6.026
11 | 0.682 | 0.1139 | -0.013 | 5.988
11.5 | 0.712 | 0.12808 | -0.015 | 5.558
12 | 0.74 | 0.13317 | -0.015 | 5.561
12.5 | 0.769 | 0.13781 | -0.015 | 5.577
13 | 0.797 | 0.1442 | -0.016 | 5.529
13.5 | 0.826 | 0.14834 | -0.016 | 5.568
14 | 0.855 | 0.151 | -0.016 | 5.659
14.5 | 0.884 | 0.15614 | -0.017 | 5.66
15 | 0.913 | 0.16145 | -0.018 | 5.655
15.5 | 0.944 | 0.17034 | -0.019 | 5.54
16 | 0.98 | 0.18037 | -0.021 | 5.435
16.5 | 1.005 | 0.19361 | -0.02 | 5.189
17 | 1.034 | 0.19671 | -0.021 | 5.258
17.5 | 1.064 | 0.20649 | -0.021 | 5.151
18 | 1.094 | 0.21283 | -0.022 | 5.14
18.5 | 1.126 | 0.21881 | -0.023 | 5.148
19 | 1.162 | 0.22738 | -0.024 | 5.113
19.5 | 1.186 | 0.23701 | -0.024 | 5.006
20 | 1.215 | 0.24333 | -0.024 | 4.994

## 33. Re 500k Mach 0.50 (2)
BIGFOIL.COM POLAR EXPORT
DF103
DF103 |  |  |  | Cl Max: | 1.0256 | at alpha= | 9 | deg
XFOIL ncrit=9 |  |  |  | L/D Max: | 85.2416 | at alpha= | 4.5 | deg
Re: | 500000 |  |  | Cd Min: | 0.26581 | at alpha= | -20 | deg
Mach: | 0.5 |  |  | Cl=0 at alpha= | -1.9561 | deg
|  |  |  | @ Cl=0.1, Cd= | 0.0082036
|  |  |  | @ Cl=0.4, Cd= | 0.0073147
|  |  |  | @ Cl=0.6, Cd= | 0.0082381
alpha (deg) | Cl | Cd | Cm | Cl/Cd
-20 | -0.7372 | 0.26581 | 0.0491 | -2.7734
-19.5 | -0.7154 | 0.25817 | 0.0443 | -2.771
-19 | -0.6936 | 0.25011 | 0.0396 | -2.7732
-18.5 | -0.6718 | 0.24188 | 0.0347 | -2.7774
-18 | -0.6512 | 0.23337 | 0.0286 | -2.7904
-17.5 | -0.6307 | 0.22539 | 0.0237 | -2.7983
-17 | -0.6129 | 0.21719 | 0.0182 | -2.822
-16.5 | -0.589 | 0.20906 | 0.0166 | -2.8174
-16 | -0.5687 | 0.20153 | 0.0127 | -2.8219
-15.5 | -0.5489 | 0.19367 | 0.0085 | -2.8342
-15 | -0.5356 | 0.18507 | 0.0016 | -2.894
-14.5 | -0.5163 | 0.17618 | -0.0009 | -2.9305
-14 | -0.4966 | 0.16909 | -0.0032 | -2.9369
-13.5 | -0.4796 | 0.16156 | -0.0066 | -2.9686
-13 | -0.4645 | 0.15349 | -0.0104 | -3.0263
-12.5 | -0.4566 | 0.14464 | -0.0167 | -3.1568
-12 | -0.4436 | 0.13621 | -0.0183 | -3.2567
-11.5 | -0.4271 | 0.12974 | -0.0201 | -3.292
-11 | -0.4182 | 0.12146 | -0.0235 | -3.4431
-10.5 | -0.4162 | 0.11179 | -0.0309 | -3.7231
-10 | -0.4139 | 0.10297 | -0.0326 | -4.0196
-9.5 | -0.4056 | 0.09587 | -0.0346 | -4.2307
-9 | -0.4152 | 0.08401 | -0.0391 | -4.9423
-8.5 | -0.4241 | 0.07468 | -0.0431 | -5.6789
-8 | -0.4427 | 0.06425 | -0.0481 | -6.8903
-7.5 | -0.4807 | 0.05325 | -0.052 | -9.0272
-7 | -0.4953 | 0.03795 | -0.0711 | -13.0514
-6.5 | -0.474 | 0.02751 | -0.0781 | -17.2301
-6 | -0.4218 | 0.02051 | -0.0802 | -20.5656
-5.5 | -0.3666 | 0.01639 | -0.0779 | -22.3673
-5 | -0.3144 | 0.01404 | -0.0737 | -22.3932
-4.5 | -0.2738 | 0.01237 | -0.0672 | -22.1342
-4 | -0.2246 | 0.01126 | -0.0622 | -19.9467
-3.5 | -0.1753 | 0.00989 | -0.0576 | -17.725
-3 | -0.1224 | 0.00901 | -0.0542 | -13.5849
-2.5 | -0.0637 | 0.00881 | -0.0518 | -7.2304
-2 | -0.005 | 0.00864 | -0.0496 | -0.5787
-1.5 | 0.052 | 0.0084 | -0.0473 | 6.1905
-1 | 0.1082 | 0.00817 | -0.0448 | 13.2436
-0.5 | 0.1615 | 0.0079 | -0.0419 | 20.443
0 | 0.2083 | 0.00747 | -0.0375 | 27.8849
0.5 | 0.4058 | 0.00731 | -0.065 | 55.513
1 | 0.4722 | 0.00781 | -0.0644 | 60.4609
1.5 | 0.5755 | 0.00816 | -0.0721 | 70.527
2 | 0.6602 | 0.00843 | -0.076 | 78.3155
2.5 | 0.7111 | 0.0088 | -0.0725 | 80.8068
3 | 0.7632 | 0.00922 | -0.0691 | 82.7766
3.5 | 0.8151 | 0.00971 | -0.0656 | 83.9444
4 | 0.8666 | 0.01021 | -0.0619 | 84.8776
4.5 | 0.9172 | 0.01076 | -0.0578 | 85.2416
5 | 0.9535 | 0.01198 | -0.0515 | 79.591
5.5 | 0.9603 | 0.01467 | -0.0411 | 65.4601
6 | 0.9872 | 0.01621 | -0.0329 | 60.9007
6.5 | 0.9941 | 0.01789 | -0.0217 | 55.5674
7 | 1.001 | 0.01977 | -0.0116 | 50.6323
7.5 | 1.0058 | 0.02242 | -0.003 | 44.8617
8 | 1.0104 | 0.02584 | 0.004 | 39.1022
8.5 | 1.0179 | 0.02977 | 0.0094 | 34.1921
9 | 1.0256 | 0.03425 | 0.0139 | 29.9445
9.5 | 1.0255 | 0.03981 | 0.0177 | 25.7599
10 | 1.0234 | 0.04613 | 0.0197 | 22.1851
10.5 | 1.0138 | 0.05376 | 0.0194 | 18.8579
11 | 0.9933 | 0.06326 | 0.017 | 15.7019
11.5 | 0.9681 | 0.07417 | 0.0125 | 13.0524
12 | 0.9424 | 0.08597 | 0.0067 | 10.962
12.5 | 0.9125 | 0.09936 | -0.0003 | 9.1838
13 | 0.8877 | 0.11269 | -0.0074 | 7.8774
13.5 | 0.8626 | 0.12714 | -0.0151 | 6.7846
14 | 0.8292 | 0.14614 | -0.0248 | 5.674

## 34. Re 750k Mach 0.00 (1)
BIGFOIL.COM POLAR EXPORT
DF103
DF103 |  |  |  | Cl Max: | 1.197 | at alpha= | 11 | deg
JavaFoil+Calcfoil stall+Eppler ext transition |  |  |  | L/D Max: | 87.285 | at alpha= | 9.5 | deg
Re: | 750000 |  |  | Cd Min: | 0.00584 | at alpha= | 0.5 | deg
Mach: | 0 |  |  | Cl=0 at alpha= | -1.2966 | deg
|  |  |  | @ Cl=0.1, Cd= | 0.0081366
|  |  |  | @ Cl=0.4, Cd= | 0.0066024
|  |  |  | @ Cl=0.6, Cd= | 0.0082359
alpha (deg) | Cl | Cd | Cm | Cl/Cd
-16.5 | -0.518 | 0.14365 | -0.004 | -3.607
-16 | -0.534 | 0.13624 | -0.004 | -3.923
-15.5 | -0.55 | 0.12389 | -0.004 | -4.441
-15 | -0.565 | 0.11833 | -0.004 | -4.777
-14.5 | -0.579 | 0.11208 | -0.005 | -5.169
-14 | -0.592 | 0.10489 | -0.005 | -5.644
-13.5 | -0.603 | 0.09979 | -0.005 | -6.043
-13 | -0.612 | 0.09342 | -0.005 | -6.554
-12.5 | -0.619 | 0.08782 | -0.005 | -7.05
-12 | -0.623 | 0.08493 | -0.005 | -7.337
-11.5 | -0.625 | 0.0806 | -0.005 | -7.751
-11 | -0.623 | 0.07616 | -0.005 | -8.179
-10.5 | -0.618 | 0.07106 | -0.005 | -8.694
-10 | -0.609 | 0.06629 | -0.005 | -9.19
-9.5 | -0.597 | 0.06202 | -0.005 | -9.626
-9 | -0.582 | 0.05737 | -0.006 | -10.136
-8.5 | -0.562 | 0.05344 | -0.006 | -10.517
-8 | -0.539 | 0.05043 | -0.007 | -10.684
-7.5 | -0.512 | 0.04791 | -0.007 | -10.684
-7 | -0.6 | 0.01192 | -0.017 | -50.305
-6.5 | -0.558 | 0.01143 | -0.017 | -48.852
-6 | -0.514 | 0.011 | -0.017 | -46.708
-5.5 | -0.466 | 0.01058 | -0.018 | -44.068
-5 | -0.416 | 0.01027 | -0.018 | -40.47
-4.5 | -0.363 | 0.0102 | -0.018 | -35.639
-4 | -0.309 | 0.00999 | -0.019 | -30.95
-3.5 | -0.254 | 0.00978 | -0.019 | -25.94
-3 | -0.197 | 0.0097 | -0.02 | -20.33
-2.5 | -0.14 | 0.00955 | -0.02 | -14.627
-2 | -0.082 | 0.00812 | -0.02 | -10.077
-1.5 | -0.024 | 0.00808 | -0.021 | -2.917
-1 | 0.035 | 0.00807 | -0.021 | 4.322
-0.5 | 0.093 | 0.00812 | -0.021 | 11.509
0 | 0.152 | 0.00826 | -0.022 | 18.383
0.5 | 0.21 | 0.00584 | -0.022 | 36.041
1 | 0.269 | 0.00598 | -0.022 | 45.027
1.5 | 0.328 | 0.00618 | -0.023 | 53.058
2 | 0.387 | 0.00632 | -0.023 | 61.173
2.5 | 0.445 | 0.00758 | -0.023 | 58.737
3 | 0.504 | 0.00781 | -0.024 | 64.531
3.5 | 0.563 | 0.00807 | -0.024 | 69.705
4 | 0.621 | 0.00833 | -0.024 | 74.604
4.5 | 0.679 | 0.00857 | -0.025 | 79.267
5 | 0.736 | 0.00886 | -0.025 | 83.163
5.5 | 0.793 | 0.0121 | -0.025 | 65.497
6 | 0.848 | 0.01272 | -0.026 | 66.683
6.5 | 0.902 | 0.01354 | -0.026 | 66.636
7 | 0.955 | 0.01423 | -0.026 | 67.121
7.5 | 1.006 | 0.01496 | -0.027 | 67.251
8 | 1.055 | 0.01581 | -0.027 | 66.735
8.5 | 1.1 | 0.01675 | -0.027 | 65.678
9 | 1.138 | 0.01776 | -0.028 | 64.061
9.5 | 1.148 | 0.01315 | -0.027 | 87.285
10 | 1.171 | 0.01407 | -0.027 | 83.232
10.5 | 1.188 | 0.01509 | -0.028 | 78.723
11 | 1.197 | 0.02175 | -0.028 | 55.044
11.5 | 1.197 | 0.02363 | -0.028 | 50.645
12 | 1.173 | 0.02797 | -0.028 | 41.929
12.5 | 0.994 | 0.0844 | -0.015 | 11.779
13 | 0.983 | 0.09068 | -0.015 | 10.836
13.5 | 0.966 | 0.09756 | -0.014 | 9.904
14 | 0.946 | 0.10451 | -0.014 | 9.049
14.5 | 0.922 | 0.11233 | -0.013 | 8.206
15 | 0.896 | 0.12006 | -0.013 | 7.461
15.5 | 0.867 | 0.12775 | -0.013 | 6.789
16 | 0.837 | 0.1345 | -0.013 | 6.224

## 35. Re 750k Mach 0.00 (2)
BIGFOIL.COM POLAR EXPORT
DF103
DF103 |  |  |  | Cl Max: | 1.282 | at alpha= | 15.5 | deg
XFOIL ncrit=9 |  |  |  | L/D Max: | 97.3356 | at alpha= | 5 | deg
Re: | 750000 |  |  | Cd Min: | 0.16817 | at alpha= | 20 | deg
Mach: | 0 |  |  | Cl=0 at alpha= | -1.8878 | deg
|  |  |  | @ Cl=0.1, Cd= | 0.0064896
|  |  |  | @ Cl=0.4, Cd= | 0.0063248
|  |  |  | @ Cl=0.6, Cd= | 0.0068911
alpha (deg) | Cl | Cd | Cm | Cl/Cd
-14.5 | -0.5261 | 0.16027 | 0 | -3.2826
-14 | -0.519 | 0.15085 | -0.0042 | -3.4405
-13.5 | -0.52 | 0.14032 | -0.0079 | -3.7058
-13 | -0.5122 | 0.13309 | -0.0105 | -3.8485
-12.5 | -0.5063 | 0.12527 | -0.0136 | -4.0417
-12 | -0.4951 | 0.11963 | -0.0158 | -4.1386
-11.5 | -0.4974 | 0.1076 | -0.0218 | -4.6227
-11 | -0.6082 | 0.06976 | -0.0408 | -8.7185
-10 | -0.6979 | 0.04315 | -0.0579 | -16.1738
-9.5 | -0.7452 | 0.03702 | -0.0472 | -20.1297
-9 | -0.7301 | 0.02787 | -0.0469 | -26.1966
-8.5 | -0.6844 | 0.02349 | -0.0475 | -29.1358
-8 | -0.626 | 0.02155 | -0.0491 | -29.0487
-7.5 | -0.5741 | 0.01686 | -0.0499 | -34.051
-7 | -0.5074 | 0.01426 | -0.0533 | -35.582
-6.5 | -0.4458 | 0.01285 | -0.0551 | -34.6926
-6 | -0.3883 | 0.01169 | -0.0557 | -33.2164
-5.5 | -0.3363 | 0.0109 | -0.0548 | -30.8532
-5 | -0.2903 | 0.00996 | -0.0526 | -29.1466
-4.5 | -0.2439 | 0.00937 | -0.0504 | -26.0299
-3.5 | -0.1572 | 0.00772 | -0.0451 | -20.3627
-3 | -0.1096 | 0.00738 | -0.0433 | -14.8509
-2.5 | -0.0606 | 0.00723 | -0.0416 | -8.3817
-2 | -0.011 | 0.00709 | -0.0402 | -1.5515
-1.5 | 0.038 | 0.00689 | -0.0387 | 5.5152
-1 | 0.0849 | 0.00659 | -0.0367 | 12.8832
-0.5 | 0.13 | 0.00629 | -0.0344 | 20.6677
0.5 | 0.3264 | 0.00584 | -0.053 | 55.8904
1 | 0.3888 | 0.00628 | -0.054 | 61.9108
1.5 | 0.4713 | 0.00661 | -0.0599 | 71.3011
2 | 0.5543 | 0.0068 | -0.0661 | 81.5147
2.5 | 0.6346 | 0.00696 | -0.0717 | 91.1782
3 | 0.6779 | 0.00735 | -0.0692 | 92.2313
3.5 | 0.7227 | 0.0077 | -0.0671 | 93.8571
4 | 0.7674 | 0.00808 | -0.0649 | 94.9752
4.5 | 0.8133 | 0.00842 | -0.063 | 96.5914
5 | 0.8585 | 0.00882 | -0.0609 | 97.3356
5.5 | 0.893 | 0.00998 | -0.0572 | 89.479
6 | 0.9163 | 0.01204 | -0.0516 | 76.1047
6.5 | 0.9559 | 0.01286 | -0.0485 | 74.3313
7 | 0.9922 | 0.01389 | -0.0449 | 71.4327
7.5 | 1.0296 | 0.01473 | -0.0416 | 69.8982
8 | 1.0638 | 0.01571 | -0.0378 | 67.7148
8.5 | 1.0933 | 0.01685 | -0.0332 | 64.8843
9 | 1.1098 | 0.01858 | -0.0265 | 59.7309
9.5 | 1.1161 | 0.02027 | -0.0181 | 55.0617
10 | 1.141 | 0.02092 | -0.0131 | 54.5411
10.5 | 1.1548 | 0.02252 | -0.007 | 51.2789
11 | 1.1745 | 0.02411 | -0.0027 | 48.7142
11.5 | 1.1939 | 0.02592 | 0.0009 | 46.061
12 | 1.1962 | 0.02956 | 0.0055 | 40.4668
12.5 | 1.2191 | 0.03153 | 0.0075 | 38.6648
13 | 1.2406 | 0.03385 | 0.0089 | 36.6499
13.5 | 1.2564 | 0.03693 | 0.01 | 34.0211
14 | 1.2523 | 0.04229 | 0.0112 | 29.6122
14.5 | 1.2694 | 0.04587 | 0.011 | 27.6739
15 | 1.2691 | 0.05152 | 0.0107 | 24.6332
15.5 | 1.282 | 0.05614 | 0.0092 | 22.8358
16 | 1.2669 | 0.06446 | 0.0072 | 19.654
16.5 | 1.2452 | 0.07413 | 0.0044 | 16.7975
17 | 1.2379 | 0.08265 | 0.001 | 14.9776
17.5 | 1.2144 | 0.09372 | -0.0032 | 12.9577
18 | 1.1982 | 0.10428 | -0.008 | 11.4902
18.5 | 1.1675 | 0.11766 | -0.014 | 9.9227
19 | 1.1545 | 0.12854 | -0.0197 | 8.9816
19.5 | 1.1043 | 0.14755 | -0.0295 | 7.4842
20 | 1.0565 | 0.16817 | -0.041 | 6.2823

## 36. Re 750k Mach 0.10 (1)
BIGFOIL.COM POLAR EXPORT
DF103
DF103 |  |  |  | Cl Max: | 1.191 | at alpha= | 11 | deg
JavaFoil+Calcfoil stall+Eppler ext transition |  |  |  | L/D Max: | 86.275 | at alpha= | 9.5 | deg
Re: | 750000 |  |  | Cd Min: | 0.00585 | at alpha= | 0.5 | deg
Mach: | 0.1 |  |  | Cl=0 at alpha= | -1.2966 | deg
|  |  |  | @ Cl=0.1, Cd= | 0.0081712
|  |  |  | @ Cl=0.4, Cd= | 0.0065963
|  |  |  | @ Cl=0.6, Cd= | 0.0082542
alpha (deg) | Cl | Cd | Cm | Cl/Cd
-16 | -0.494 | 0.13895 | -0.004 | -3.554
-15.5 | -0.512 | 0.13052 | -0.004 | -3.926
-15 | -0.53 | 0.11945 | -0.004 | -4.44
-14.5 | -0.547 | 0.11291 | -0.004 | -4.847
-14 | -0.563 | 0.10629 | -0.005 | -5.298
-13.5 | -0.577 | 0.10038 | -0.005 | -5.752
-13 | -0.59 | 0.09518 | -0.005 | -6.194
-12.5 | -0.6 | 0.08835 | -0.005 | -6.788
-12 | -0.607 | 0.08635 | -0.005 | -7.026
-11.5 | -0.611 | 0.08007 | -0.005 | -7.629
-11 | -0.612 | 0.07503 | -0.005 | -8.155
-10.5 | -0.609 | 0.07176 | -0.005 | -8.487
-10 | -0.603 | 0.06686 | -0.005 | -9.013
-9.5 | -0.592 | 0.06238 | -0.005 | -9.494
-9 | -0.578 | 0.05775 | -0.006 | -10.016
-8.5 | -0.56 | 0.05403 | -0.006 | -10.367
-8 | -0.538 | 0.05059 | -0.007 | -10.633
-7.5 | -0.512 | 0.04792 | -0.007 | -10.68
-7 | -0.601 | 0.01194 | -0.017 | -50.298
-6.5 | -0.56 | 0.01147 | -0.017 | -48.804
-6 | -0.515 | 0.01105 | -0.018 | -46.633
-5.5 | -0.468 | 0.0106 | -0.018 | -44.111
-5 | -0.418 | 0.01032 | -0.018 | -40.443
-4.5 | -0.365 | 0.01022 | -0.019 | -35.725
-4 | -0.311 | 0.01001 | -0.019 | -31.036
-3.5 | -0.255 | 0.0098 | -0.019 | -26.022
-3 | -0.198 | 0.00974 | -0.02 | -20.347
-2.5 | -0.14 | 0.00957 | -0.02 | -14.678
-2 | -0.082 | 0.00814 | -0.02 | -10.102
-1.5 | -0.024 | 0.00808 | -0.021 | -2.932
-1 | 0.035 | 0.00808 | -0.021 | 4.336
-0.5 | 0.094 | 0.00816 | -0.021 | 11.511
0 | 0.153 | 0.00827 | -0.022 | 18.458
0.5 | 0.212 | 0.00585 | -0.022 | 36.178
1 | 0.27 | 0.00598 | -0.022 | 45.206
1.5 | 0.329 | 0.00619 | -0.023 | 53.252
2 | 0.388 | 0.00634 | -0.023 | 61.26
2.5 | 0.447 | 0.0076 | -0.023 | 58.875
3 | 0.506 | 0.00784 | -0.024 | 64.583
3.5 | 0.565 | 0.0081 | -0.024 | 69.765
4 | 0.624 | 0.00836 | -0.024 | 74.712
4.5 | 0.683 | 0.0086 | -0.025 | 79.379
5 | 0.74 | 0.00887 | -0.025 | 83.451
5.5 | 0.797 | 0.01219 | -0.025 | 65.349
6 | 0.852 | 0.01279 | -0.026 | 66.614
6.5 | 0.907 | 0.01363 | -0.026 | 66.522
7 | 0.959 | 0.01434 | -0.026 | 66.919
7.5 | 1.011 | 0.0151 | -0.027 | 66.941
8 | 1.059 | 0.01594 | -0.027 | 66.449
8.5 | 1.104 | 0.0169 | -0.027 | 65.298
9 | 1.125 | 0.01356 | -0.027 | 82.985
9.5 | 1.149 | 0.01332 | -0.027 | 86.275
10 | 1.171 | 0.01423 | -0.028 | 82.253
10.5 | 1.185 | 0.02056 | -0.028 | 57.634
11 | 1.191 | 0.02216 | -0.028 | 53.767
11.5 | 1.186 | 0.02428 | -0.028 | 48.857
12 | 0.991 | 0.07928 | -0.015 | 12.499
12.5 | 0.981 | 0.08572 | -0.015 | 11.44
13 | 0.965 | 0.09237 | -0.014 | 10.448
13.5 | 0.944 | 0.09908 | -0.014 | 9.529
14 | 0.919 | 0.10555 | -0.013 | 8.708
14.5 | 0.891 | 0.11416 | -0.013 | 7.809
15 | 0.861 | 0.12072 | -0.013 | 7.13
15.5 | 0.828 | 0.12971 | -0.013 | 6.381
16 | 0.793 | 0.14082 | -0.012 | 5.63

## 37. Re 750k Mach 0.10 (2)
BIGFOIL.COM POLAR EXPORT
DF103
DF103 |  |  |  | Cl Max: | 1.2616 | at alpha= | 15.5 | deg
XFOIL ncrit=9 |  |  |  | L/D Max: | 97.1509 | at alpha= | 5 | deg
Re: | 750000 |  |  | Cd Min: | 0.23691 | at alpha= | 20 | deg
Mach: | 0.1 |  |  | Cl=0 at alpha= | -1.8861 | deg
|  |  |  | @ Cl=0.1, Cd= | 0.0064936
|  |  |  | @ Cl=0.4, Cd= | 0.0063349
|  |  |  | @ Cl=0.6, Cd= | 0.0069168
alpha (deg) | Cl | Cd | Cm | Cl/Cd
-14 | -0.5178 | 0.15152 | -0.0042 | -3.4174
-13.5 | -0.5176 | 0.14132 | -0.0077 | -3.6626
-13 | -0.5093 | 0.13414 | -0.0103 | -3.7968
-12.5 | -0.5027 | 0.12643 | -0.0133 | -3.9761
-12 | -0.4919 | 0.12055 | -0.0156 | -4.0805
-11.5 | -0.4935 | 0.10864 | -0.0216 | -4.5425
-11 | -0.5009 | 0.09711 | -0.0266 | -5.1581
-10 | -0.6729 | 0.04462 | -0.0608 | -15.0807
-9.5 | -0.72 | 0.03853 | -0.0516 | -18.6867
-9 | -0.7239 | 0.03002 | -0.0485 | -24.1139
-8.5 | -0.6837 | 0.02446 | -0.0489 | -27.9518
-8 | -0.6273 | 0.022 | -0.0502 | -28.5136
-7.5 | -0.5752 | 0.01737 | -0.051 | -33.1146
-7 | -0.5085 | 0.0145 | -0.0543 | -35.069
-6.5 | -0.4467 | 0.01301 | -0.056 | -34.3351
-6 | -0.3892 | 0.0118 | -0.0565 | -32.9831
-5.5 | -0.3373 | 0.01097 | -0.0555 | -30.7475
-5 | -0.2914 | 0.01002 | -0.0532 | -29.0818
-4.5 | -0.2454 | 0.00943 | -0.0508 | -26.0233
-4 | -0.203 | 0.00845 | -0.0478 | -24.0237
-3.5 | -0.1579 | 0.00776 | -0.0454 | -20.3479
-3 | -0.1102 | 0.0074 | -0.0435 | -14.8919
-2.5 | -0.0609 | 0.00725 | -0.0419 | -8.4
-1.5 | 0.0383 | 0.00692 | -0.0389 | 5.5347
-1 | 0.0856 | 0.00662 | -0.037 | 12.9305
0 | 0.1699 | 0.00588 | -0.0307 | 28.8946
0.5 | 0.3313 | 0.00587 | -0.0539 | 56.4395
1 | 0.3886 | 0.00629 | -0.0538 | 61.7806
1.5 | 0.4723 | 0.00662 | -0.0598 | 71.3444
2 | 0.5561 | 0.00683 | -0.066 | 81.4202
2.5 | 0.637 | 0.00699 | -0.0717 | 91.1302
3 | 0.6809 | 0.00739 | -0.0693 | 92.138
3.5 | 0.726 | 0.00774 | -0.0671 | 93.7984
4 | 0.7711 | 0.00813 | -0.0649 | 94.8462
4.5 | 0.8172 | 0.00847 | -0.0629 | 96.4817
5 | 0.8627 | 0.00888 | -0.0609 | 97.1509
5.5 | 0.8967 | 0.01009 | -0.057 | 88.8702
6 | 0.9199 | 0.01216 | -0.0512 | 75.6497
6.5 | 0.9598 | 0.01296 | -0.0482 | 74.0586
7 | 0.9962 | 0.014 | -0.0444 | 71.1571
7.5 | 1.0331 | 0.01488 | -0.0409 | 69.4288
8 | 1.0666 | 0.0159 | -0.0368 | 67.0818
8.5 | 1.0949 | 0.0171 | -0.032 | 64.0292
9 | 1.1089 | 0.01891 | -0.0248 | 58.6409
9.5 | 1.1117 | 0.02059 | -0.0156 | 53.9922
10 | 1.1376 | 0.0213 | -0.0108 | 53.4085
10.5 | 1.1517 | 0.02306 | -0.005 | 49.9436
11 | 1.1716 | 0.02475 | -0.0009 | 47.3374
11.5 | 1.1878 | 0.02693 | 0.0029 | 44.1069
12 | 1.1946 | 0.03032 | 0.0068 | 39.3997
12.5 | 1.2158 | 0.03259 | 0.0088 | 37.3059
13 | 1.2372 | 0.03506 | 0.0099 | 35.2881
13.5 | 1.245 | 0.03909 | 0.0111 | 31.8496
14 | 1.2493 | 0.04385 | 0.0117 | 28.4903
14.5 | 1.2598 | 0.04829 | 0.0115 | 26.0882
15 | 1.2564 | 0.05455 | 0.0108 | 23.0321
15.5 | 1.2616 | 0.06038 | 0.0088 | 20.8943
16 | 1.2319 | 0.07087 | 0.0063 | 17.3825
16.5 | 1.2225 | 0.07945 | 0.0031 | 15.387
17 | 1.2068 | 0.08951 | -0.001 | 13.4823
17.5 | 1.1793 | 0.10165 | -0.006 | 11.6016
18 | 1.1583 | 0.11351 | -0.0116 | 10.2044
18.5 | 1.121 | 0.12883 | -0.0191 | 8.7014
19 | 1.1004 | 0.14206 | -0.0262 | 7.746
19.5 | 1.0259 | 0.16908 | -0.041 | 6.0675
20 | 0.8825 | 0.23691 | -0.0693 | 3.725

## 38. Re 750k Mach 0.25 (1)
BIGFOIL.COM POLAR EXPORT
DF103
DF103 |  |  |  | Cl Max: | 1.158 | at alpha= | 10 | deg
JavaFoil+Calcfoil stall+Eppler ext transition |  |  |  | L/D Max: | 85.825 | at alpha= | 9 | deg
Re: | 750000 |  |  | Cd Min: | 0.0061 | at alpha= | 1 | deg
Mach: | 0.25 |  |  | Cl=0 at alpha= | -1.3 | deg
|  |  |  | @ Cl=0.1, Cd= | 0.0082672
|  |  |  | @ Cl=0.4, Cd= | 0.0071202
|  |  |  | @ Cl=0.6, Cd= | 0.14228
alpha (deg) | Cl | Cd | Cm | Cl/Cd
-11.5 | -0.49 | 0.08444 | -0.005 | -5.798
-11 | -0.514 | 0.07906 | -0.006 | -6.504
-10.5 | -0.533 | 0.07455 | -0.006 | -7.145
-10 | -0.545 | 0.06952 | -0.006 | -7.833
-9.5 | -0.55 | 0.06499 | -0.006 | -8.462
-9 | -0.549 | 0.05916 | -0.006 | -9.278
-8.5 | -0.541 | 0.05579 | -0.006 | -9.702
-8 | -0.528 | 0.05224 | -0.007 | -10.1
-7.5 | -0.508 | 0.04933 | -0.007 | -10.296
-7 | -0.483 | 0.04605 | -0.007 | -10.496
-6.5 | -0.565 | 0.01192 | -0.018 | -47.39
-6 | -0.523 | 0.01138 | -0.018 | -45.935
-5.5 | -0.477 | 0.01096 | -0.018 | -43.463
-5 | -0.427 | 0.01053 | -0.019 | -40.521
-4.5 | -0.374 | 0.01042 | -0.019 | -35.865
-4 | -0.319 | 0.01017 | -0.019 | -31.322
-3.5 | -0.262 | 0.00995 | -0.02 | -26.293
-3 | -0.203 | 0.00985 | -0.02 | -20.65
-2.5 | -0.144 | 0.00969 | -0.021 | -14.882
-2 | -0.084 | 0.00819 | -0.021 | -10.312
-1.5 | -0.024 | 0.00817 | -0.021 | -2.98
-1 | 0.036 | 0.00822 | -0.022 | 4.384
-0.5 | 0.096 | 0.00826 | -0.022 | 11.681
0 | 0.157 | 0.00837 | -0.022 | 18.748
0.5 | 0.217 | 0.00842 | -0.023 | 25.811
1 | 0.278 | 0.0061 | -0.023 | 45.546
1.5 | 0.339 | 0.00623 | -0.023 | 54.354
2 | 0.399 | 0.00711 | -0.024 | 56.113
2.5 | 0.46 | 0.00773 | -0.024 | 59.466
3 | 0.52 | 0.00798 | -0.024 | 65.193
3.5 | 0.581 | 0.00826 | -0.025 | 70.354
4 | 0.641 | 0.00853 | -0.025 | 75.217
4.5 | 0.701 | 0.00877 | -0.025 | 79.991
5 | 0.76 | 0.00907 | -0.026 | 83.789
5.5 | 0.818 | 0.01257 | -0.026 | 65.064
6 | 0.874 | 0.01324 | -0.026 | 66.036
6.5 | 0.929 | 0.01414 | -0.027 | 65.707
7 | 0.982 | 0.01496 | -0.027 | 65.668
7.5 | 1.033 | 0.01582 | -0.027 | 65.293
8 | 1.081 | 0.01681 | -0.028 | 64.276
8.5 | 1.104 | 0.01352 | -0.028 | 81.599
9 | 1.13 | 0.01317 | -0.028 | 85.825
9.5 | 1.149 | 0.01412 | -0.028 | 81.384
10 | 1.158 | 0.02087 | -0.028 | 55.499
10.5 | 1.153 | 0.02272 | -0.028 | 50.749
11 | 0.953 | 0.07277 | -0.015 | 13.102
11.5 | 0.933 | 0.07945 | -0.014 | 11.744
12 | 0.902 | 0.08649 | -0.013 | 10.424
12.5 | 0.862 | 0.09473 | -0.013 | 9.099
13 | 0.813 | 0.10198 | -0.012 | 7.969
13.5 | 0.755 | 0.11264 | -0.012 | 6.699
14 | 0.689 | 0.12141 | -0.011 | 5.672
14.5 | 0.616 | 0.1299 | -0.012 | 4.746
15 | 0.538 | 0.14228 | -0.012 | 3.785

## 39. Re 750k Mach 0.25 (2)
BIGFOIL.COM POLAR EXPORT
DF103
DF103 |  |  |  | Cl Max: | 1.1876 | at alpha= | 12.5 | deg
XFOIL ncrit=9 |  |  |  | L/D Max: | 96.7396 | at alpha= | 4.5 | deg
Re: | 750000 |  |  | Cd Min: | 0.19231 | at alpha= | 17.5 | deg
Mach: | 0.25 |  |  | Cl=0 at alpha= | -1.892 | deg
|  |  |  | @ Cl=0.1, Cd= | 0.0067417
|  |  |  | @ Cl=0.4, Cd= | 0.0063425
|  |  |  | @ Cl=0.6, Cd= | 0.0070672
alpha (deg) | Cl | Cd | Cm | Cl/Cd
-13.5 | -0.3589 | 0.13414 | -0.0197 | -2.6756
-13 | -0.3567 | 0.12798 | -0.0218 | -2.7872
-12.5 | -0.3602 | 0.1193 | -0.0255 | -3.0193
-12 | -0.3627 | 0.11058 | -0.0285 | -3.28
-11.5 | -0.3725 | 0.1015 | -0.0305 | -3.67
-11 | -0.3768 | 0.09293 | -0.0329 | -4.0547
-10.5 | -0.4944 | 0.09216 | -0.0298 | -5.3646
-10 | -0.565 | 0.0654 | -0.0427 | -8.6391
-9.5 | -0.6059 | 0.04728 | -0.0615 | -12.8151
-9 | -0.6539 | 0.04094 | -0.057 | -15.9722
-8.5 | -0.6627 | 0.03197 | -0.0562 | -20.7288
-8 | -0.6298 | 0.02522 | -0.0564 | -24.9722
-7.5 | -0.5788 | 0.02052 | -0.0572 | -28.2066
-7 | -0.5142 | 0.01603 | -0.0601 | -32.0774
-6.5 | -0.4507 | 0.01397 | -0.0616 | -32.262
-6 | -0.3927 | 0.01246 | -0.0615 | -31.5169
-5.5 | -0.3437 | 0.01139 | -0.0593 | -30.1756
-5 | -0.3005 | 0.01036 | -0.0557 | -29.0058
-4.5 | -0.2526 | 0.0097 | -0.0531 | -26.0412
-4 | -0.206 | 0.00891 | -0.0503 | -23.1201
-3.5 | -0.1622 | 0.00793 | -0.0472 | -20.454
-3 | -0.1136 | 0.00755 | -0.045 | -15.0464
-2.5 | -0.0624 | 0.0074 | -0.0434 | -8.4324
-2 | -0.0111 | 0.00725 | -0.0418 | -1.531
-1.5 | 0.0403 | 0.00708 | -0.0402 | 5.6921
-1 | 0.0892 | 0.0068 | -0.0382 | 13.1176
-0.5 | 0.1374 | 0.00654 | -0.036 | 21.0092
0 | 0.1795 | 0.00616 | -0.0325 | 29.1396
0.5 | 0.3418 | 0.00586 | -0.0555 | 58.3276
1 | 0.3951 | 0.00632 | -0.0539 | 62.5158
1.5 | 0.4801 | 0.00671 | -0.0597 | 71.5499
2 | 0.5663 | 0.00697 | -0.066 | 81.2482
2.5 | 0.6495 | 0.00721 | -0.0717 | 90.0832
3 | 0.6977 | 0.0076 | -0.0698 | 91.8026
3.5 | 0.7448 | 0.00794 | -0.0675 | 93.8035
4 | 0.792 | 0.00831 | -0.0652 | 95.3069
4.5 | 0.8397 | 0.00868 | -0.063 | 96.7396
5 | 0.8838 | 0.00929 | -0.0602 | 95.1346
5.5 | 0.9134 | 0.01089 | -0.0551 | 83.8751
6 | 0.9409 | 0.01268 | -0.0495 | 74.2035
6.5 | 0.9802 | 0.0136 | -0.0457 | 72.0735
7 | 1.0162 | 0.01467 | -0.0413 | 69.2706
7.5 | 1.0494 | 0.01579 | -0.0365 | 66.4598
8 | 1.0769 | 0.01707 | -0.0307 | 63.0873
8.5 | 1.0963 | 0.0185 | -0.0238 | 59.2595
9 | 1.0941 | 0.02023 | -0.0133 | 54.083
9.5 | 1.0932 | 0.02279 | -0.0047 | 47.9684
10 | 1.1213 | 0.02397 | -0.0008 | 46.7793
10.5 | 1.1359 | 0.02647 | 0.0041 | 42.9127
11 | 1.1539 | 0.02892 | 0.0076 | 39.8997
11.5 | 1.1582 | 0.03297 | 0.0112 | 35.1289
12 | 1.1738 | 0.03628 | 0.0132 | 32.3539
12.5 | 1.1876 | 0.04001 | 0.0141 | 29.6826
13 | 1.1834 | 0.04596 | 0.0147 | 25.7485
13.5 | 1.1754 | 0.05283 | 0.0148 | 22.2487
14 | 1.1769 | 0.05918 | 0.0131 | 19.8868
14.5 | 1.1657 | 0.06762 | 0.0105 | 17.239
15 | 1.1465 | 0.07769 | 0.0068 | 14.7574
15.5 | 1.1234 | 0.08914 | 0.0017 | 12.6026
16 | 1.0846 | 0.10368 | -0.0049 | 10.461
16.5 | 1.0626 | 0.11628 | -0.0114 | 9.1383
17 | 1.0205 | 0.13368 | -0.0204 | 7.6339
17.5 | 0.8543 | 0.19231 | -0.0484 | 4.4423

## 40. Re 750k Mach 0.50 (1)
BIGFOIL.COM POLAR EXPORT
DF103
DF103 |  |  |  | Cl Max: | 1.217 | at alpha= | 20 | deg
JavaFoil+Calcfoil stall+Eppler ext transition |  |  |  | L/D Max: | 89.249 | at alpha= | 6.5 | deg
Re: | 750000 |  |  | Cd Min: | 0.00743 | at alpha= | 1.5 | deg
Mach: | 0.5 |  |  | Cl=0 at alpha= | -1.2985 | deg
|  |  |  | @ Cl=0.1, Cd= | 0.0086824
|  |  |  | @ Cl=0.4, Cd= | 0.0076273
|  |  |  | @ Cl=0.6, Cd= | 0.0087222
alpha (deg) | Cl | Cd | Cm | Cl/Cd
-20 | -0.949 | 0.20921 | -0.005 | -4.536
-19.5 | -0.924 | 0.20208 | -0.006 | -4.575
-19 | -0.9 | 0.19647 | -0.006 | -4.583
-18.5 | -0.877 | 0.19025 | -0.006 | -4.607
-18 | -0.853 | 0.18765 | -0.006 | -4.545
-17.5 | -0.829 | 0.1837 | -0.006 | -4.512
-17 | -0.807 | 0.17759 | -0.007 | -4.543
-16.5 | -0.778 | 0.16761 | -0.006 | -4.641
-16 | -0.753 | 0.16089 | -0.006 | -4.682
-15.5 | -0.728 | 0.15904 | -0.006 | -4.58
-15 | -0.704 | 0.15402 | -0.006 | -4.571
-14.5 | -0.68 | 0.14515 | -0.007 | -4.683
-14 | -0.655 | 0.13694 | -0.007 | -4.786
-13.5 | -0.631 | 0.13208 | -0.007 | -4.776
-13 | -0.606 | 0.12685 | -0.007 | -4.778
-12.5 | -0.582 | 0.12417 | -0.008 | -4.687
-12 | -0.555 | 0.11346 | -0.007 | -4.893
-11.5 | -0.53 | 0.11361 | -0.007 | -4.666
-11 | -0.505 | 0.11044 | -0.007 | -4.573
-10.5 | -0.48 | 0.10749 | -0.007 | -4.465
-10 | -0.454 | 0.09568 | -0.007 | -4.746
-9.5 | -0.429 | 0.09136 | -0.007 | -4.694
-9 | -0.403 | 0.08609 | -0.007 | -4.686
-8.5 | -0.378 | 0.08304 | -0.007 | -4.552
-8 | -0.352 | 0.08069 | -0.008 | -4.367
-7.5 | -0.327 | 0.0813 | -0.008 | -4.019
-7 | -0.301 | 0.05725 | -0.007 | -5.253
-6.5 | -0.275 | 0.04904 | -0.008 | -5.605
-6 | -0.37 | 0.04524 | -0.007 | -8.172
-5.5 | -0.386 | 0.04092 | -0.008 | -9.439
-5 | -0.363 | 0.03818 | -0.009 | -9.515
-4.5 | -0.406 | 0.01149 | -0.021 | -35.333
-4 | -0.351 | 0.01108 | -0.022 | -31.658
-3.5 | -0.29 | 0.01063 | -0.022 | -27.288
-3 | -0.227 | 0.01046 | -0.023 | -21.665
-2.5 | -0.161 | 0.01011 | -0.023 | -15.909
-2 | -0.094 | 0.00854 | -0.023 | -11.04
-1.5 | -0.027 | 0.00858 | -0.024 | -3.169
-1 | 0.04 | 0.0087 | -0.024 | 4.627
-0.5 | 0.108 | 0.00868 | -0.025 | 12.423
0 | 0.175 | 0.00874 | -0.025 | 20.055
0.5 | 0.243 | 0.00891 | -0.025 | 27.248
1 | 0.311 | 0.00889 | -0.026 | 34.93
1.5 | 0.378 | 0.00743 | -0.026 | 50.917
2 | 0.446 | 0.00804 | -0.027 | 55.485
2.5 | 0.514 | 0.00832 | -0.027 | 61.722
3 | 0.581 | 0.00863 | -0.027 | 67.374
3.5 | 0.649 | 0.00896 | -0.028 | 72.371
4 | 0.716 | 0.00932 | -0.028 | 76.834
4.5 | 0.782 | 0.00969 | -0.028 | 80.732
5 | 0.846 | 0.01367 | -0.029 | 61.903
5.5 | 0.908 | 0.01461 | -0.029 | 62.127
6 | 0.966 | 0.01595 | -0.03 | 60.575
6.5 | 1 | 0.01121 | -0.029 | 89.249
7 | 1.042 | 0.01216 | -0.03 | 85.698
7.5 | 1.071 | 0.01933 | -0.03 | 55.401
8 | 0.889 | 0.05335 | -0.013 | 16.665
8.5 | 0.833 | 0.06088 | -0.012 | 13.681
9 | 0.569 | 0.08968 | -0.012 | 6.343
9.5 | 0.597 | 0.09439 | -0.012 | 6.325
10 | 0.625 | 0.09746 | -0.012 | 6.415
10.5 | 0.653 | 0.10051 | -0.012 | 6.502
11 | 0.682 | 0.1027 | -0.013 | 6.644
11.5 | 0.712 | 0.11705 | -0.015 | 6.085
12 | 0.741 | 0.12215 | -0.016 | 6.065
12.5 | 0.769 | 0.1272 | -0.016 | 6.045
13 | 0.798 | 0.13159 | -0.016 | 6.062
13.5 | 0.827 | 0.13672 | -0.016 | 6.046
14 | 0.855 | 0.14138 | -0.017 | 6.049
14.5 | 0.885 | 0.14622 | -0.017 | 6.05
15 | 0.914 | 0.15205 | -0.018 | 6.012
15.5 | 0.95 | 0.15785 | -0.021 | 6.018
16 | 0.984 | 0.166 | -0.022 | 5.926
16.5 | 1.006 | 0.17757 | -0.021 | 5.666
17 | 1.036 | 0.18388 | -0.021 | 5.634
17.5 | 1.065 | 0.19136 | -0.022 | 5.568
18 | 1.096 | 0.19493 | -0.022 | 5.623
18.5 | 1.132 | 0.20071 | -0.024 | 5.641
19 | 1.165 | 0.20922 | -0.025 | 5.568
19.5 | 1.188 | 0.21539 | -0.024 | 5.514
20 | 1.217 | 0.22193 | -0.024 | 5.482

## 41. Re 750k Mach 0.50 (2)
BIGFOIL.COM POLAR EXPORT
DF103
DF103 |  |  |  | Cl Max: | 1.0566 | at alpha= | 9.5 | deg
XFOIL ncrit=9 |  |  |  | L/D Max: | 95.6182 | at alpha= | 4 | deg
Re: | 750000 |  |  | Cd Min: | 0.26672 | at alpha= | -20 | deg
Mach: | 0.5 |  |  | Cl=0 at alpha= | -1.8997 | deg
|  |  |  | @ Cl=0.1, Cd= | 0.0075004
|  |  |  | @ Cl=0.4, Cd= | 0.0069496
|  |  |  | @ Cl=0.6, Cd= | 0.0076664
alpha (deg) | Cl | Cd | Cm | Cl/Cd
-20 | -0.7425 | 0.26672 | 0.0512 | -2.7838
-19.5 | -0.7206 | 0.25896 | 0.0463 | -2.7827
-19 | -0.6989 | 0.25073 | 0.0415 | -2.7875
-18.5 | -0.6768 | 0.24211 | 0.0365 | -2.7954
-18 | -0.6562 | 0.23336 | 0.0308 | -2.812
-17.5 | -0.6352 | 0.22534 | 0.0262 | -2.8189
-17 | -0.6161 | 0.21675 | 0.021 | -2.8424
-16.5 | -0.5947 | 0.20902 | 0.0184 | -2.8452
-16 | -0.5744 | 0.20157 | 0.0145 | -2.8496
-15.5 | -0.5546 | 0.19379 | 0.0105 | -2.8619
-15 | -0.539 | 0.18435 | 0.0041 | -2.9238
-14.5 | -0.5231 | 0.17539 | 0.0001 | -2.9825
-14 | -0.5031 | 0.16837 | -0.0017 | -2.9881
-13.5 | -0.486 | 0.16087 | -0.0051 | -3.0211
-13 | -0.4704 | 0.15302 | -0.0086 | -3.0741
-12.5 | -0.4565 | 0.14492 | -0.0121 | -3.15
-12 | -0.4486 | 0.13473 | -0.0181 | -3.3296
-11.5 | -0.4398 | 0.12669 | -0.0202 | -3.4715
-11 | -0.4316 | 0.11812 | -0.0236 | -3.6539
-10.5 | -0.4196 | 0.11034 | -0.0282 | -3.8028
-10 | -0.4141 | 0.10149 | -0.032 | -4.0802
-9.5 | -0.4116 | 0.09241 | -0.0358 | -4.4541
-9 | -0.4264 | 0.082 | -0.0385 | -5.2
-8.5 | -0.4391 | 0.07181 | -0.0434 | -6.1147
-8 | -0.4615 | 0.06075 | -0.0488 | -7.5967
-7.5 | -0.4846 | 0.04418 | -0.0659 | -10.9688
-7 | -0.4793 | 0.03031 | -0.0837 | -15.8133
-6.5 | -0.4425 | 0.02147 | -0.0882 | -20.6102
-6 | -0.4021 | 0.01708 | -0.0845 | -23.5422
-5.5 | -0.365 | 0.01431 | -0.0777 | -25.5066
-5 | -0.3234 | 0.01242 | -0.0713 | -26.0386
-4.5 | -0.2816 | 0.01087 | -0.0649 | -25.9062
-4 | -0.2299 | 0.01001 | -0.0604 | -22.967
-3.5 | -0.177 | 0.00923 | -0.0563 | -19.1766
-3 | -0.1268 | 0.00831 | -0.0525 | -15.2587
-2.5 | -0.0705 | 0.00793 | -0.0498 | -8.8903
-2 | -0.0117 | 0.00777 | -0.0477 | -1.5058
-1.5 | 0.0466 | 0.00765 | -0.0455 | 6.0915
-1 | 0.1037 | 0.00749 | -0.0433 | 13.8451
-0.5 | 0.1606 | 0.00732 | -0.0411 | 21.9399
0 | 0.2153 | 0.00706 | -0.0386 | 30.4958
0.5 | 0.2631 | 0.00666 | -0.0345 | 39.5045
1.5 | 0.5089 | 0.00718 | -0.0583 | 70.8774
2 | 0.6063 | 0.0077 | -0.0648 | 78.7403
2.5 | 0.7058 | 0.00808 | -0.0716 | 87.3515
3 | 0.7732 | 0.00844 | -0.0715 | 91.6114
3.5 | 0.828 | 0.00878 | -0.0685 | 94.3052
4 | 0.8816 | 0.00922 | -0.065 | 95.6182
4.5 | 0.9292 | 0.00999 | -0.0605 | 93.013
5 | 0.954 | 0.01191 | -0.0527 | 80.1008
5.5 | 0.9794 | 0.01373 | -0.0444 | 71.3328
6 | 1.0143 | 0.01494 | -0.0374 | 67.8916
6.5 | 1.0271 | 0.01655 | -0.0269 | 62.0604
7 | 1.0318 | 0.01817 | -0.0156 | 56.7859
7.5 | 1.0359 | 0.02051 | -0.006 | 50.5071
8 | 1.0395 | 0.02363 | 0.0018 | 43.9907
8.5 | 1.0441 | 0.02746 | 0.0079 | 38.0226
9 | 1.0519 | 0.03174 | 0.0126 | 33.1411
9.5 | 1.0566 | 0.03676 | 0.0163 | 28.7432
10 | 1.0455 | 0.04353 | 0.018 | 24.0179
10.5 | 1.0407 | 0.05064 | 0.0185 | 20.5509
11 | 1.0199 | 0.05999 | 0.0167 | 17.0012
11.5 | 0.9955 | 0.07066 | 0.0127 | 14.0886
12 | 0.9689 | 0.08245 | 0.0071 | 11.7514
12.5 | 0.9467 | 0.09428 | 0.0011 | 10.0414
13 | 0.9175 | 0.10781 | -0.0062 | 8.5103
13.5 | 0.8895 | 0.12228 | -0.0138 | 7.2743
14 | 0.8658 | 0.13726 | -0.0216 | 6.3077
14.5 | 0.8435 | 0.15366 | -0.0295 | 5.4894

## 42. Re 1M Mach 0.00 (1)
BIGFOIL.COM POLAR EXPORT
DF103
DF103 |  |  |  | Cl Max: | 1.202 | at alpha= | 11.5 | deg
JavaFoil+Calcfoil stall+Eppler ext transition |  |  |  | L/D Max: | 89.524 | at alpha= | 5 | deg
Re: | 1000000 |  |  | Cd Min: | 0.00537 | at alpha= | 0.5 | deg
Mach: | 0 |  |  | Cl=0 at alpha= | -1.2966 | deg
|  |  |  | @ Cl=0.1, Cd= | 0.0077748
|  |  |  | @ Cl=0.4, Cd= | 0.0066043
|  |  |  | @ Cl=0.6, Cd= | 0.0076331
alpha (deg) | Cl | Cd | Cm | Cl/Cd
-13 | -0.613 | 0.09184 | -0.005 | -6.67
-12.5 | -0.619 | 0.08537 | -0.005 | -7.256
-12 | -0.624 | 0.08383 | -0.005 | -7.438
-11.5 | -0.625 | 0.07865 | -0.005 | -7.948
-11 | -0.623 | 0.07399 | -0.005 | -8.425
-10.5 | -0.618 | 0.06946 | -0.005 | -8.898
-10 | -0.61 | 0.065 | -0.005 | -9.377
-9.5 | -0.597 | 0.0608 | -0.006 | -9.825
-9 | -0.582 | 0.05618 | -0.006 | -10.357
-8.5 | -0.562 | 0.0527 | -0.007 | -10.67
-8 | -0.668 | 0.01154 | -0.016 | -57.889
-7.5 | -0.636 | 0.00736 | -0.016 | -86.408
-7 | -0.6 | 0.01136 | -0.017 | -52.796
-6.5 | -0.558 | 0.01085 | -0.017 | -51.471
-6 | -0.514 | 0.01041 | -0.017 | -49.351
-5.5 | -0.466 | 0.01 | -0.018 | -46.626
-5 | -0.416 | 0.01 | -0.018 | -41.562
-4.5 | -0.363 | 0.00967 | -0.018 | -37.58
-4 | -0.309 | 0.00959 | -0.019 | -32.255
-3.5 | -0.254 | 0.0094 | -0.019 | -26.997
-3 | -0.197 | 0.00923 | -0.02 | -21.367
-2.5 | -0.14 | 0.00907 | -0.02 | -15.412
-2 | -0.082 | 0.00763 | -0.02 | -10.724
-1.5 | -0.024 | 0.0076 | -0.021 | -3.101
-1 | 0.035 | 0.00773 | -0.021 | 4.514
-0.5 | 0.093 | 0.00777 | -0.021 | 12.021
0 | 0.152 | 0.00781 | -0.022 | 19.453
0.5 | 0.21 | 0.00537 | -0.022 | 39.232
1 | 0.269 | 0.0055 | -0.022 | 48.949
1.5 | 0.328 | 0.00569 | -0.023 | 57.657
2 | 0.387 | 0.00649 | -0.023 | 59.538
2.5 | 0.445 | 0.007 | -0.023 | 63.574
3 | 0.504 | 0.00723 | -0.024 | 69.67
3.5 | 0.563 | 0.00748 | -0.024 | 75.255
4 | 0.621 | 0.00772 | -0.024 | 80.456
4.5 | 0.679 | 0.00798 | -0.025 | 85.132
5 | 0.736 | 0.00823 | -0.025 | 89.524
5.5 | 0.793 | 0.01139 | -0.025 | 69.606
6 | 0.848 | 0.01197 | -0.026 | 70.862
6.5 | 0.902 | 0.01276 | -0.026 | 70.72
7 | 0.955 | 0.01341 | -0.026 | 71.251
7.5 | 1.006 | 0.01411 | -0.027 | 71.339
8 | 1.055 | 0.01491 | -0.027 | 70.786
8.5 | 1.1 | 0.01574 | -0.027 | 69.875
9 | 1.138 | 0.01665 | -0.028 | 68.312
9.5 | 1.155 | 0.01337 | -0.027 | 86.333
10 | 1.173 | 0.01318 | -0.028 | 88.979
10.5 | 1.19 | 0.01413 | -0.028 | 84.217
11 | 1.2 | 0.02042 | -0.028 | 58.751
11.5 | 1.202 | 0.022 | -0.028 | 54.648
12 | 1.192 | 0.02438 | -0.028 | 48.89
12.5 | 1.163 | 0.02888 | -0.028 | 40.286
13 | 1.096 | 0.04389 | -0.026 | 24.977
13.5 | 0.969 | 0.0945 | -0.015 | 10.249
14 | 0.948 | 0.10118 | -0.015 | 9.373
14.5 | 0.924 | 0.1085 | -0.015 | 8.52
15 | 0.897 | 0.11572 | -0.014 | 7.754
15.5 | 0.868 | 0.12362 | -0.013 | 7.022
16 | 0.838 | 0.13172 | -0.013 | 6.359
16.5 | 0.806 | 0.13953 | -0.013 | 5.777

## 43. Re 1M Mach 0.00 (2)
BIGFOIL.COM POLAR EXPORT
DF103
DF103 |  |  |  | Cl Max: | 1.3705 | at alpha= | 16 | deg
XFOIL ncrit=9 |  |  |  | L/D Max: | 103.75 | at alpha= | 4.5 | deg
Re: | 1000000 |  |  | Cd Min: | 0.16676 | at alpha= | -15 | deg
Mach: | 0 |  |  | Cl=0 at alpha= | -1.8533 | deg
|  |  |  | @ Cl=0.1, Cd= | 0.0062816
|  |  |  | @ Cl=0.4, Cd= | 0.0057389
|  |  |  | @ Cl=0.6, Cd= | 0.0067391
alpha (deg) | Cl | Cd | Cm | Cl/Cd
-15 | -0.5405 | 0.16676 | 0.004 | -3.2412
-14.5 | -0.5387 | 0.15632 | 0.0003 | -3.4461
-14 | -0.5241 | 0.15128 | -0.0017 | -3.4644
-13.5 | -0.5142 | 0.14411 | -0.0047 | -3.5681
-13 | -0.5076 | 0.13603 | -0.0079 | -3.7315
-12.5 | -0.5037 | 0.12721 | -0.0115 | -3.9596
-12 | -0.5077 | 0.11382 | -0.0174 | -4.4606
-11.5 | -0.7027 | 0.05719 | -0.0481 | -12.2871
-11 | -0.7816 | 0.03917 | -0.0617 | -19.954
-10.5 | -0.7929 | 0.03583 | -0.0554 | -22.1295
-10 | -0.8124 | 0.03013 | -0.0477 | -26.9632
-9.5 | -0.7767 | 0.02499 | -0.0481 | -31.0804
-9 | -0.7278 | 0.02219 | -0.0487 | -32.7986
-8.5 | -0.6777 | 0.018 | -0.0501 | -37.65
-8 | -0.61 | 0.01634 | -0.0537 | -37.3317
-7.5 | -0.5449 | 0.01432 | -0.0566 | -38.0517
-6.5 | -0.4258 | 0.01204 | -0.0591 | -35.3654
-6 | -0.3864 | 0.01053 | -0.0559 | -36.6952
-5.5 | -0.3406 | 0.00988 | -0.0536 | -34.4737
-5 | -0.2938 | 0.00935 | -0.0516 | -31.4225
-4.5 | -0.2479 | 0.00874 | -0.0492 | -28.3638
-4 | -0.2028 | 0.00808 | -0.0468 | -25.099
-3.5 | -0.1602 | 0.00735 | -0.044 | -21.7959
-3 | -0.1135 | 0.00705 | -0.042 | -16.0993
-2.5 | -0.0644 | 0.00684 | -0.0406 | -9.4152
-2 | -0.0147 | 0.0067 | -0.0392 | -2.194
-1.5 | 0.0354 | 0.00658 | -0.0378 | 5.3799
-1 | 0.0836 | 0.00636 | -0.0362 | 13.1447
-0.5 | 0.1317 | 0.00613 | -0.0345 | 21.4845
0 | 0.1773 | 0.00584 | -0.0323 | 30.3596
0.5 | 0.2155 | 0.00542 | -0.0282 | 39.7601
1 | 0.3524 | 0.00545 | -0.0463 | 64.6606
1.5 | 0.4315 | 0.00593 | -0.0513 | 72.7656
2 | 0.504 | 0.00632 | -0.055 | 79.7468
2.5 | 0.5873 | 0.00667 | -0.0613 | 88.051
3 | 0.6608 | 0.00707 | -0.0656 | 93.4653
3.5 | 0.7291 | 0.00731 | -0.0687 | 99.7401
4 | 0.7752 | 0.00762 | -0.0668 | 101.7323
4.5 | 0.8217 | 0.00792 | -0.0649 | 103.75
5 | 0.8608 | 0.00873 | -0.0619 | 98.6025
5.5 | 0.8975 | 0.00976 | -0.0584 | 91.957
6 | 0.9265 | 0.01141 | -0.0537 | 81.2007
6.5 | 0.9673 | 0.01215 | -0.0509 | 79.6132
7 | 1.009 | 0.01277 | -0.0483 | 79.0133
7.5 | 1.0473 | 0.01359 | -0.0451 | 77.064
8 | 1.0767 | 0.01496 | -0.0403 | 71.9719
8.5 | 1.1122 | 0.01577 | -0.0368 | 70.5263
9 | 1.1471 | 0.01651 | -0.0332 | 69.4791
9.5 | 1.1765 | 0.01746 | -0.0288 | 67.3826
10 | 1.1949 | 0.01864 | -0.0225 | 64.1041
10.5 | 1.1945 | 0.02018 | -0.013 | 59.1923
11 | 1.1989 | 0.02226 | -0.0059 | 53.8589
11.5 | 1.2286 | 0.02324 | -0.0029 | 52.8657
12 | 1.2534 | 0.02471 | 0.0002 | 50.7244
12.5 | 1.2805 | 0.02617 | 0.0025 | 48.9301
13 | 1.2825 | 0.02979 | 0.0061 | 43.0514
13.5 | 1.3123 | 0.03146 | 0.0072 | 41.7133
14 | 1.3372 | 0.03366 | 0.0082 | 39.7267
14.5 | 1.3597 | 0.03624 | 0.0089 | 37.5193
15 | 1.3476 | 0.04264 | 0.0097 | 31.6041
15.5 | 1.3698 | 0.04565 | 0.0096 | 30.0066
16 | 1.3705 | 0.05133 | 0.0089 | 26.6998
16.5 | 1.3632 | 0.05838 | 0.0074 | 23.3505
17 | 1.3403 | 0.06816 | 0.0044 | 19.664
17.5 | 1.3245 | 0.07745 | 0.0012 | 17.1014
18 | 1.296 | 0.08914 | -0.0034 | 14.5389
18.5 | 1.2673 | 0.10128 | -0.0085 | 12.5128
19 | 1.2518 | 0.11161 | -0.013 | 11.2158
19.5 | 1.2162 | 0.1258 | -0.0196 | 9.6677
20 | 1.1945 | 0.13808 | -0.0258 | 8.6508

## 44. Re 1M Mach 0.10 (1)
BIGFOIL.COM POLAR EXPORT
DF103
DF103 |  |  |  | Cl Max: | 1.194 | at alpha= | 11 | deg
JavaFoil+Calcfoil stall+Eppler ext transition |  |  |  | L/D Max: | 89.819 | at alpha= | 5 | deg
Re: | 1000000 |  |  | Cd Min: | 0.00537 | at alpha= | 0.5 | deg
Mach: | 0.1 |  |  | Cl=0 at alpha= | -1.2966 | deg
|  |  |  | @ Cl=0.1, Cd= | 0.0077841
|  |  |  | @ Cl=0.4, Cd= | 0.0066297
|  |  |  | @ Cl=0.6, Cd= | 0.0076424
alpha (deg) | Cl | Cd | Cm | Cl/Cd
-12.5 | -0.6 | 0.08685 | -0.005 | -6.908
-12 | -0.607 | 0.08301 | -0.005 | -7.312
-11.5 | -0.611 | 0.07885 | -0.005 | -7.752
-11 | -0.612 | 0.07478 | -0.005 | -8.188
-10.5 | -0.609 | 0.06948 | -0.005 | -8.772
-10 | -0.603 | 0.06551 | -0.005 | -9.202
-9.5 | -0.593 | 0.06154 | -0.006 | -9.629
-9 | -0.579 | 0.05678 | -0.006 | -10.193
-8.5 | -0.56 | 0.0532 | -0.007 | -10.535
-8 | -0.541 | 0.04897 | -0.008 | -11.043
-7.5 | -0.636 | 0.00733 | -0.016 | -86.714
-7 | -0.601 | 0.01139 | -0.017 | -52.723
-6.5 | -0.56 | 0.01089 | -0.017 | -51.418
-6 | -0.515 | 0.01044 | -0.018 | -49.38
-5.5 | -0.468 | 0.01004 | -0.018 | -46.569
-5 | -0.418 | 0.01003 | -0.018 | -41.632
-4.5 | -0.365 | 0.00969 | -0.019 | -37.681
-4 | -0.311 | 0.00961 | -0.019 | -32.346
-3.5 | -0.255 | 0.00944 | -0.019 | -27.013
-3 | -0.198 | 0.00924 | -0.02 | -21.44
-2.5 | -0.14 | 0.00908 | -0.02 | -15.469
-2 | -0.082 | 0.00765 | -0.02 | -10.75
-1.5 | -0.024 | 0.00764 | -0.021 | -3.101
-1 | 0.035 | 0.00774 | -0.021 | 4.53
-0.5 | 0.094 | 0.00778 | -0.021 | 12.063
0 | 0.153 | 0.00782 | -0.022 | 19.533
0.5 | 0.212 | 0.00537 | -0.022 | 39.404
1 | 0.27 | 0.0055 | -0.022 | 49.146
1.5 | 0.329 | 0.00569 | -0.023 | 57.879
2 | 0.388 | 0.00653 | -0.023 | 59.48
2.5 | 0.447 | 0.00702 | -0.023 | 63.741
3 | 0.506 | 0.00725 | -0.024 | 69.855
3.5 | 0.565 | 0.0075 | -0.024 | 75.36
4 | 0.624 | 0.00774 | -0.024 | 80.621
4.5 | 0.683 | 0.00801 | -0.025 | 85.273
5 | 0.74 | 0.00824 | -0.025 | 89.819
5.5 | 0.797 | 0.01147 | -0.025 | 69.451
6 | 0.852 | 0.01205 | -0.026 | 70.757
6.5 | 0.907 | 0.01284 | -0.026 | 70.599
7 | 0.959 | 0.01352 | -0.026 | 70.973
7.5 | 1.011 | 0.01421 | -0.027 | 71.109
8 | 1.059 | 0.01499 | -0.027 | 70.663
8.5 | 1.104 | 0.01591 | -0.027 | 69.384
9 | 1.141 | 0.01685 | -0.028 | 67.679
9.5 | 1.152 | 0.01367 | -0.027 | 84.316
10 | 1.173 | 0.01334 | -0.028 | 87.918
10.5 | 1.187 | 0.01432 | -0.028 | 82.934
11 | 1.194 | 0.02081 | -0.028 | 57.378
11.5 | 1.192 | 0.02254 | -0.028 | 52.89
12 | 1.171 | 0.02597 | -0.028 | 45.069
12.5 | 1.129 | 0.03289 | -0.027 | 34.331
13 | 0.967 | 0.08901 | -0.015 | 10.867
13.5 | 0.947 | 0.09576 | -0.015 | 9.887
14 | 0.922 | 0.10282 | -0.015 | 8.966
14.5 | 0.893 | 0.11037 | -0.014 | 8.092
15 | 0.861 | 0.11832 | -0.013 | 7.279
15.5 | 0.828 | 0.12668 | -0.013 | 6.537
16 | 0.793 | 0.13316 | -0.013 | 5.956

## 45. Re 1M Mach 0.10 (2)
BIGFOIL.COM POLAR EXPORT
DF103
DF103 |  |  |  | Cl Max: | 1.3535 | at alpha= | 15.5 | deg
XFOIL ncrit=9 |  |  |  | L/D Max: | 103.744 | at alpha= | 4.5 | deg
Re: | 1000000 |  |  | Cd Min: | 0.1674 | at alpha= | -15 | deg
Mach: | 0.1 |  |  | Cl=0 at alpha= | -1.8543 | deg
|  |  |  | @ Cl=0.1, Cd= | 0.0063185
|  |  |  | @ Cl=0.4, Cd= | 0.0057441
|  |  |  | @ Cl=0.6, Cd= | 0.0067567
alpha (deg) | Cl | Cd | Cm | Cl/Cd
-15 | -0.5399 | 0.1674 | 0.0041 | -3.2252
-14.5 | -0.5372 | 0.15716 | 0.0004 | -3.4182
-14 | -0.5223 | 0.1521 | -0.0015 | -3.4339
-13.5 | -0.5121 | 0.14493 | -0.0045 | -3.5334
-13 | -0.5051 | 0.1369 | -0.0078 | -3.6896
-12.5 | -0.5007 | 0.12817 | -0.0114 | -3.9065
-12 | -0.5038 | 0.11503 | -0.0172 | -4.3797
-11.5 | -0.6518 | 0.06988 | -0.0374 | -9.3274
-11 | -0.7375 | 0.04345 | -0.0624 | -16.9735
-10.5 | -0.7567 | 0.03856 | -0.0601 | -19.624
-10 | -0.7946 | 0.03295 | -0.0503 | -24.1153
-9.5 | -0.7735 | 0.02661 | -0.0496 | -29.068
-9 | -0.7244 | 0.02388 | -0.0504 | -30.335
-8.5 | -0.6794 | 0.01858 | -0.0513 | -36.5662
-8 | -0.6118 | 0.01677 | -0.0549 | -36.4818
-7.5 | -0.5464 | 0.01461 | -0.0577 | -37.399
-7 | -0.4826 | 0.01308 | -0.0599 | -36.896
-6.5 | -0.4273 | 0.01214 | -0.06 | -35.1977
-6 | -0.3882 | 0.01063 | -0.0565 | -36.5193
-5.5 | -0.3425 | 0.00994 | -0.0542 | -34.4567
-5 | -0.2955 | 0.00939 | -0.052 | -31.4696
-4.5 | -0.2492 | 0.00878 | -0.0496 | -28.3827
-4 | -0.2037 | 0.00814 | -0.0472 | -25.0246
-3.5 | -0.1611 | 0.00738 | -0.0443 | -21.8293
-3 | -0.1142 | 0.00708 | -0.0423 | -16.1299
-2.5 | -0.0647 | 0.00686 | -0.0408 | -9.4315
-2 | -0.0146 | 0.00672 | -0.0394 | -2.1726
-1.5 | 0.0355 | 0.00661 | -0.038 | 5.3707
-1 | 0.0843 | 0.00639 | -0.0364 | 13.1925
-0.5 | 0.1326 | 0.00617 | -0.0347 | 21.4911
0 | 0.1787 | 0.00589 | -0.0325 | 30.3396
0.5 | 0.2176 | 0.00545 | -0.0286 | 39.9266
1 | 0.3583 | 0.00548 | -0.0474 | 65.3832
1.5 | 0.4325 | 0.00595 | -0.0512 | 72.6891
2 | 0.5064 | 0.00634 | -0.0551 | 79.8738
2.5 | 0.5895 | 0.0067 | -0.0613 | 87.9851
3 | 0.6636 | 0.0071 | -0.0656 | 93.4648
3.5 | 0.7326 | 0.00735 | -0.0688 | 99.6735
4 | 0.7791 | 0.00765 | -0.0668 | 101.8431
4.5 | 0.8258 | 0.00796 | -0.0649 | 103.7437
5 | 0.8643 | 0.00883 | -0.0617 | 97.8822
5.5 | 0.9005 | 0.00992 | -0.0581 | 90.7762
6 | 0.9308 | 0.01148 | -0.0535 | 81.0801
6.5 | 0.9717 | 0.01223 | -0.0505 | 79.4522
7 | 1.0133 | 0.01288 | -0.0478 | 78.6724
7.5 | 1.0512 | 0.01375 | -0.0444 | 76.4509
8 | 1.0801 | 0.01513 | -0.0395 | 71.388
8.5 | 1.1147 | 0.01599 | -0.0356 | 69.7123
9 | 1.1489 | 0.01677 | -0.0318 | 68.5092
9.5 | 1.1767 | 0.01777 | -0.027 | 66.2183
10 | 1.189 | 0.01895 | -0.0194 | 62.7441
10.5 | 1.1877 | 0.02075 | -0.0102 | 57.2386
11 | 1.1973 | 0.02275 | -0.004 | 52.6286
11.5 | 1.2263 | 0.02388 | -0.001 | 51.3526
12 | 1.2513 | 0.02545 | 0.0019 | 49.167
12.5 | 1.2778 | 0.02705 | 0.0042 | 47.2384
13 | 1.2861 | 0.03035 | 0.0071 | 42.3756
13.5 | 1.3123 | 0.03245 | 0.0084 | 40.4407
14 | 1.3381 | 0.03471 | 0.0093 | 38.5508
14.5 | 1.3439 | 0.03912 | 0.0101 | 34.3533
15 | 1.34 | 0.04495 | 0.0104 | 29.8109
15.5 | 1.3535 | 0.04913 | 0.01 | 27.5494
16 | 1.3486 | 0.05584 | 0.0088 | 24.1511
16.5 | 1.3377 | 0.06375 | 0.0066 | 20.9835
17 | 1.3038 | 0.07556 | 0.0026 | 17.2552
17.5 | 1.2863 | 0.08549 | -0.0012 | 15.0462
18 | 1.2609 | 0.09704 | -0.006 | 12.9936
18.5 | 1.2299 | 0.10989 | -0.0115 | 11.1921
19 | 1.2117 | 0.12111 | -0.0168 | 10.005
19.5 | 1.1749 | 0.13614 | -0.0241 | 8.6301
20 | 1.1525 | 0.14913 | -0.031 | 7.7282

## 46. Re 1M Mach 0.25 (1)
BIGFOIL.COM POLAR EXPORT
DF103
DF103 |  |  |  | Cl Max: | 1.161 | at alpha= | 10 | deg
JavaFoil+Calcfoil stall+Eppler ext transition |  |  |  | L/D Max: | 91.671 | at alpha= | 9 | deg
Re: | 1000000 |  |  | Cd Min: | 0.00561 | at alpha= | 1 | deg
Mach: | 0.25 |  |  | Cl=0 at alpha= | -1.3 | deg
|  |  |  | @ Cl=0.1, Cd= | 0.007872
|  |  |  | @ Cl=0.4, Cd= | 0.006717
|  |  |  | @ Cl=0.6, Cd= | 0.13694
alpha (deg) | Cl | Cd | Cm | Cl/Cd
-12 | -0.46 | 0.08841 | -0.005 | -5.201
-11.5 | -0.49 | 0.08239 | -0.006 | -5.945
-11 | -0.514 | 0.07691 | -0.006 | -6.688
-10.5 | -0.533 | 0.07251 | -0.006 | -7.348
-10 | -0.545 | 0.06709 | -0.006 | -8.12
-9.5 | -0.55 | 0.06361 | -0.006 | -8.65
-9 | -0.549 | 0.05811 | -0.006 | -9.451
-8.5 | -0.542 | 0.05488 | -0.006 | -9.868
-8 | -0.528 | 0.05106 | -0.007 | -10.339
-7.5 | -0.508 | 0.04811 | -0.007 | -10.564
-7 | -0.601 | 0.0074 | -0.017 | -81.222
-6.5 | -0.565 | 0.01131 | -0.018 | -49.952
-6 | -0.523 | 0.01077 | -0.018 | -48.537
-5.5 | -0.477 | 0.01038 | -0.018 | -45.887
-5 | -0.427 | 0.01024 | -0.019 | -41.654
-4.5 | -0.374 | 0.0099 | -0.019 | -37.741
-4 | -0.319 | 0.00979 | -0.019 | -32.545
-3.5 | -0.262 | 0.00955 | -0.02 | -27.411
-3 | -0.203 | 0.00927 | -0.02 | -21.951
-2.5 | -0.144 | 0.0092 | -0.021 | -15.685
-2 | -0.084 | 0.00771 | -0.021 | -10.958
-1.5 | -0.024 | 0.00772 | -0.021 | -3.152
-1 | 0.036 | 0.00785 | -0.022 | 4.588
-0.5 | 0.096 | 0.00787 | -0.022 | 12.263
0 | 0.157 | 0.0079 | -0.022 | 19.848
0.5 | 0.217 | 0.00795 | -0.023 | 27.345
1 | 0.278 | 0.00561 | -0.023 | 49.571
1.5 | 0.339 | 0.00573 | -0.023 | 59.084
2 | 0.399 | 0.00671 | -0.024 | 59.459
2.5 | 0.46 | 0.00714 | -0.024 | 64.397
3 | 0.52 | 0.00738 | -0.024 | 70.49
3.5 | 0.581 | 0.00765 | -0.025 | 75.96
4 | 0.641 | 0.0079 | -0.025 | 81.238
4.5 | 0.701 | 0.00816 | -0.025 | 85.93
5 | 0.76 | 0.00842 | -0.026 | 90.236
5.5 | 0.818 | 0.01182 | -0.026 | 69.163
6 | 0.874 | 0.01246 | -0.026 | 70.154
6.5 | 0.929 | 0.01332 | -0.027 | 69.762
7 | 0.982 | 0.01408 | -0.027 | 69.758
7.5 | 1.033 | 0.01488 | -0.027 | 69.43
8 | 1.081 | 0.01581 | -0.028 | 68.367
8.5 | 1.122 | 0.01688 | -0.028 | 66.46
9 | 1.132 | 0.01235 | -0.028 | 91.671
9.5 | 1.151 | 0.01324 | -0.028 | 86.939
10 | 1.161 | 0.01966 | -0.028 | 59.034
10.5 | 1.158 | 0.02127 | -0.029 | 54.433
11 | 1.138 | 0.02378 | -0.029 | 47.847
11.5 | 0.935 | 0.07676 | -0.015 | 12.184
12 | 0.904 | 0.08378 | -0.015 | 10.795
12.5 | 0.863 | 0.09126 | -0.013 | 9.455
13 | 0.813 | 0.09915 | -0.013 | 8.201
13.5 | 0.755 | 0.11016 | -0.012 | 6.854
14 | 0.689 | 0.11745 | -0.012 | 5.867
14.5 | 0.617 | 0.12652 | -0.012 | 4.875
15 | 0.539 | 0.13694 | -0.013 | 3.934

## 47. Re 1M Mach 0.25 (2)
BIGFOIL.COM POLAR EXPORT
DF103
DF103 |  |  |  | Cl Max: | 1.2615 | at alpha= | 13 | deg
XFOIL ncrit=9 |  |  |  | L/D Max: | 103.704 | at alpha= | 4.5 | deg
Re: | 1000000 |  |  | Cd Min: | 0.1561 | at alpha= | -14 | deg
Mach: | 0.25 |  |  | Cl=0 at alpha= | -1.8552 | deg
|  |  |  | @ Cl=0.1, Cd= | 0.006496
|  |  |  | @ Cl=0.4, Cd= | 0.0057583
|  |  |  | @ Cl=0.6, Cd= | 0.006893
alpha (deg) | Cl | Cd | Cm | Cl/Cd
-14 | -0.5147 | 0.1561 | -0.001 | -3.2972
-13.5 | -0.5032 | 0.14888 | -0.0041 | -3.3799
-13 | -0.4942 | 0.14092 | -0.0074 | -3.507
-12.5 | -0.4876 | 0.13243 | -0.0109 | -3.6819
-11.5 | -0.5002 | 0.10838 | -0.021 | -4.6152
-11 | -0.4957 | 0.10102 | -0.0237 | -4.9069
-10.5 | -0.4962 | 0.09261 | -0.028 | -5.358
-10 | -0.6451 | 0.04702 | -0.0583 | -13.7197
-9.5 | -0.6865 | 0.0383 | -0.0613 | -17.9243
-9 | -0.6997 | 0.0318 | -0.0577 | -22.0031
-8.5 | -0.6789 | 0.02324 | -0.0584 | -29.2126
-8 | -0.6191 | 0.01957 | -0.0612 | -31.6352
-7.5 | -0.5532 | 0.01654 | -0.0639 | -33.4462
-7 | -0.49 | 0.01437 | -0.0654 | -34.0988
-6.5 | -0.4369 | 0.01285 | -0.0643 | -34
-6 | -0.3958 | 0.01129 | -0.0606 | -35.0576
-5.5 | -0.3516 | 0.01033 | -0.0574 | -34.0368
-5 | -0.3042 | 0.00965 | -0.0547 | -31.5233
-4.5 | -0.2563 | 0.009 | -0.052 | -28.4778
-4 | -0.2087 | 0.00845 | -0.0493 | -24.6982
-3.5 | -0.1658 | 0.00759 | -0.0461 | -21.8445
-3 | -0.1171 | 0.00724 | -0.0439 | -16.174
-2.5 | -0.0668 | 0.00696 | -0.0422 | -9.5977
-2 | -0.015 | 0.00683 | -0.0407 | -2.1962
-1.5 | 0.0368 | 0.00673 | -0.0392 | 5.4681
-1 | 0.0873 | 0.00656 | -0.0375 | 13.3079
0 | 0.1865 | 0.00606 | -0.0338 | 30.7756
0.5 | 0.2287 | 0.00567 | -0.0303 | 40.3351
1 | 0.3747 | 0.00557 | -0.0498 | 67.2711
1.5 | 0.4365 | 0.00603 | -0.0503 | 72.3881
2 | 0.5192 | 0.00646 | -0.0558 | 80.3715
2.5 | 0.6013 | 0.0069 | -0.0613 | 87.1449
3 | 0.6789 | 0.00728 | -0.0658 | 93.2555
3.5 | 0.7523 | 0.0075 | -0.0693 | 100.3067
4 | 0.8004 | 0.00782 | -0.0672 | 102.3529
4.5 | 0.8483 | 0.00818 | -0.065 | 103.7042
5 | 0.8846 | 0.0093 | -0.0609 | 95.1183
5.5 | 0.9116 | 0.01112 | -0.0553 | 81.9784
6 | 0.953 | 0.01197 | -0.0519 | 79.6157
6.5 | 0.9952 | 0.0127 | -0.0485 | 78.3622
7 | 1.0357 | 0.01351 | -0.0449 | 76.6617
7.5 | 1.0694 | 0.01467 | -0.0402 | 72.8971
8 | 1.0941 | 0.01618 | -0.0339 | 67.6205
8.5 | 1.1208 | 0.01736 | -0.0281 | 64.5622
9 | 1.1441 | 0.01827 | -0.0216 | 62.6218
9.5 | 1.1563 | 0.01937 | -0.0135 | 59.6954
10 | 1.1639 | 0.02117 | -0.0059 | 54.9787
10.5 | 1.1613 | 0.02428 | 0.0014 | 47.8295
11 | 1.1843 | 0.02623 | 0.0051 | 45.1506
11.5 | 1.2103 | 0.02819 | 0.0077 | 42.9337
12 | 1.226 | 0.03125 | 0.0102 | 39.232
12.5 | 1.2393 | 0.03488 | 0.0121 | 35.5304
13 | 1.2615 | 0.03805 | 0.0129 | 33.1537
13.5 | 1.2505 | 0.04478 | 0.0133 | 27.9254
14 | 1.2563 | 0.05019 | 0.0131 | 25.0309
14.5 | 1.243 | 0.05823 | 0.0117 | 21.3464
15 | 1.2229 | 0.06771 | 0.009 | 18.0608
15.5 | 1.2068 | 0.07747 | 0.0053 | 15.5776
16 | 1.1758 | 0.08978 | 0.0003 | 13.0965
16.5 | 1.1515 | 0.10174 | -0.0051 | 11.3181
17 | 1.1229 | 0.11502 | -0.0114 | 9.7626
17.5 | 1.0785 | 0.13194 | -0.02 | 8.1742
18 | 1.0608 | 0.14478 | -0.0268 | 7.327

## 48. Re 1M Mach 0.50 (1)
BIGFOIL.COM POLAR EXPORT
DF103
DF103 |  |  |  | Cl Max: | 1.219 | at alpha= | 20 | deg
JavaFoil+Calcfoil stall+Eppler ext transition |  |  |  | L/D Max: | 91.474 | at alpha= | 7 | deg
Re: | 1000000 |  |  | Cd Min: | 0.00698 | at alpha= | 1.5 | deg
Mach: | 0.5 |  |  | Cl=0 at alpha= | -1.2985 | deg
|  |  |  | @ Cl=0.1, Cd= | 0.0081982
|  |  |  | @ Cl=0.4, Cd= | 0.0071191
|  |  |  | @ Cl=0.6, Cd= | 0.0080594
alpha (deg) | Cl | Cd | Cm | Cl/Cd
-20 | -0.95 | 0.19428 | -0.005 | -4.889
-19.5 | -0.925 | 0.19396 | -0.006 | -4.771
-19 | -0.901 | 0.18527 | -0.006 | -4.863
-18.5 | -0.877 | 0.18064 | -0.006 | -4.856
-18 | -0.853 | 0.17828 | -0.006 | -4.787
-17.5 | -0.829 | 0.17298 | -0.006 | -4.794
-17 | -0.808 | 0.16912 | -0.007 | -4.775
-16.5 | -0.779 | 0.15954 | -0.006 | -4.881
-16 | -0.754 | 0.15162 | -0.006 | -4.97
-15.5 | -0.729 | 0.15023 | -0.006 | -4.85
-15 | -0.704 | 0.14632 | -0.007 | -4.813
-14.5 | -0.68 | 0.13758 | -0.007 | -4.941
-14 | -0.656 | 0.12723 | -0.007 | -5.152
-13.5 | -0.631 | 0.1224 | -0.007 | -5.154
-13 | -0.606 | 0.11918 | -0.007 | -5.086
-12.5 | -0.582 | 0.11719 | -0.008 | -4.969
-12 | -0.555 | 0.10735 | -0.007 | -5.172
-11.5 | -0.53 | 0.10685 | -0.007 | -4.962
-11 | -0.505 | 0.10368 | -0.007 | -4.872
-10.5 | -0.48 | 0.10072 | -0.007 | -4.767
-10 | -0.454 | 0.08942 | -0.007 | -5.079
-9.5 | -0.429 | 0.08533 | -0.007 | -5.026
-9 | -0.404 | 0.08364 | -0.007 | -4.825
-8.5 | -0.378 | 0.07796 | -0.007 | -4.849
-8 | -0.352 | 0.07575 | -0.008 | -4.653
-7.5 | -0.327 | 0.07595 | -0.008 | -4.303
-7 | -0.301 | 0.05528 | -0.008 | -5.442
-6.5 | -0.275 | 0.048 | -0.008 | -5.729
-6 | -0.37 | 0.04387 | -0.008 | -8.433
-5.5 | -0.386 | 0.04012 | -0.008 | -9.634
-5 | -0.452 | 0.01152 | -0.021 | -39.264
-4.5 | -0.406 | 0.01088 | -0.021 | -37.314
-4 | -0.351 | 0.01059 | -0.022 | -33.116
-3.5 | -0.29 | 0.01012 | -0.022 | -28.675
-3 | -0.227 | 0.00991 | -0.023 | -22.854
-2.5 | -0.161 | 0.0096 | -0.023 | -16.762
-2 | -0.094 | 0.00809 | -0.023 | -11.655
-1.5 | -0.027 | 0.0082 | -0.024 | -3.318
-1 | 0.04 | 0.00826 | -0.024 | 4.876
-0.5 | 0.108 | 0.00819 | -0.025 | 13.172
0 | 0.175 | 0.00824 | -0.025 | 21.283
0.5 | 0.243 | 0.0084 | -0.025 | 28.911
1 | 0.311 | 0.00838 | -0.026 | 37.066
1.5 | 0.378 | 0.00698 | -0.026 | 54.198
2 | 0.446 | 0.00741 | -0.027 | 60.221
2.5 | 0.514 | 0.00768 | -0.027 | 66.861
3 | 0.581 | 0.00797 | -0.027 | 72.884
3.5 | 0.649 | 0.00829 | -0.028 | 78.211
4 | 0.716 | 0.00864 | -0.028 | 82.903
4.5 | 0.782 | 0.00899 | -0.028 | 87.022
5 | 0.846 | 0.01287 | -0.029 | 65.743
5.5 | 0.908 | 0.01373 | -0.029 | 66.144
6 | 0.966 | 0.01498 | -0.03 | 64.479
6.5 | 1.019 | 0.01619 | -0.03 | 62.937
7 | 1.043 | 0.01141 | -0.03 | 91.474
7.5 | 1.072 | 0.01821 | -0.03 | 58.889
8 | 1.079 | 0.01978 | -0.03 | 54.542
8.5 | 0.833 | 0.05926 | -0.012 | 14.061
9 | 0.569 | 0.08537 | -0.012 | 6.665
9.5 | 0.597 | 0.08947 | -0.012 | 6.674
10 | 0.625 | 0.09258 | -0.013 | 6.755
10.5 | 0.654 | 0.09564 | -0.013 | 6.834
11 | 0.683 | 0.09828 | -0.014 | 6.946
11.5 | 0.712 | 0.11036 | -0.016 | 6.456
12 | 0.741 | 0.11251 | -0.016 | 6.587
12.5 | 0.769 | 0.11969 | -0.016 | 6.426
13 | 0.798 | 0.12334 | -0.016 | 6.47
13.5 | 0.827 | 0.12777 | -0.017 | 6.472
14 | 0.856 | 0.1349 | -0.017 | 6.344
14.5 | 0.885 | 0.1397 | -0.018 | 6.337
15 | 0.915 | 0.14178 | -0.018 | 6.453
15.5 | 0.954 | 0.148 | -0.022 | 6.447
16 | 0.987 | 0.15709 | -0.023 | 6.284
16.5 | 1.007 | 0.1679 | -0.021 | 5.999
17 | 1.037 | 0.17334 | -0.022 | 5.984
17.5 | 1.067 | 0.17843 | -0.022 | 5.978
18 | 1.101 | 0.18376 | -0.023 | 5.989
18.5 | 1.135 | 0.18765 | -0.024 | 6.049
19 | 1.166 | 0.19683 | -0.025 | 5.925
19.5 | 1.189 | 0.20345 | -0.024 | 5.844
20 | 1.219 | 0.20896 | -0.024 | 5.832

## 49. Re 1M Mach 0.50 (2)
BIGFOIL.COM POLAR EXPORT
DF103
DF103 |  |  |  | Cl Max: | 1.0796 | at alpha= | 10 | deg
XFOIL ncrit=9 |  |  |  | L/D Max: | 103.488 | at alpha= | 4 | deg
Re: | 1000000 |  |  | Cd Min: | 0.26666 | at alpha= | -20 | deg
Mach: | 0.5 |  |  | Cl=0 at alpha= | -1.853 | deg
|  |  |  | @ Cl=0.1, Cd= | 0.0071014
|  |  |  | @ Cl=0.4, Cd= | 0.0065103
|  |  |  | @ Cl=0.6, Cd= | 0.0072971
alpha (deg) | Cl | Cd | Cm | Cl/Cd
-20 | -0.7447 | 0.26666 | 0.052 | -2.7927
-19.5 | -0.723 | 0.25851 | 0.0468 | -2.7968
-19 | -0.7024 | 0.24958 | 0.0412 | -2.8143
-18.5 | -0.6812 | 0.24106 | 0.037 | -2.8259
-18 | -0.6598 | 0.23367 | 0.033 | -2.8236
-17.5 | -0.6387 | 0.22558 | 0.0284 | -2.8314
-17 | -0.6178 | 0.218 | 0.0243 | -2.8339
-16.5 | -0.5972 | 0.21011 | 0.02 | -2.8423
-16 | -0.5779 | 0.20088 | 0.0148 | -2.8768
-15.5 | -0.5601 | 0.1922 | 0.0099 | -2.9142
-15 | -0.5417 | 0.18403 | 0.0068 | -2.9435
-14.5 | -0.5231 | 0.17657 | 0.0033 | -2.9626
-14 | -0.5052 | 0.16902 | -0.0002 | -2.989
-13.5 | -0.4908 | 0.15977 | -0.0053 | -3.0719
-13 | -0.4767 | 0.15116 | -0.0094 | -3.1536
-12.5 | -0.4633 | 0.14271 | -0.0129 | -3.2464
-12 | -0.4539 | 0.13435 | -0.0156 | -3.3785
-11.5 | -0.4402 | 0.12729 | -0.0183 | -3.4582
-10.5 | -0.4246 | 0.10882 | -0.0271 | -3.9019
-10 | -0.4216 | 0.10109 | -0.0294 | -4.1705
-9.5 | -0.4322 | 0.08905 | -0.0343 | -4.8535
-9 | -0.4414 | 0.07892 | -0.039 | -5.593
-8.5 | -0.457 | 0.06838 | -0.0443 | -6.6832
-8 | -0.4847 | 0.05612 | -0.0503 | -8.6368
-7.5 | -0.4857 | 0.03661 | -0.0799 | -13.2669
-7 | -0.4607 | 0.02456 | -0.0936 | -18.7581
-6.5 | -0.4344 | 0.01894 | -0.0907 | -22.9356
-6 | -0.4121 | 0.01521 | -0.0829 | -27.094
-5.5 | -0.3758 | 0.01294 | -0.0757 | -29.0417
-5 | -0.3338 | 0.01131 | -0.0692 | -29.5137
-4.5 | -0.2871 | 0.0102 | -0.0635 | -28.1471
-4 | -0.2364 | 0.00943 | -0.0588 | -25.0689
-3.5 | -0.1815 | 0.00882 | -0.0551 | -20.5782
-3 | -0.1306 | 0.00794 | -0.0514 | -16.4484
-2 | -0.0174 | 0.00727 | -0.0462 | -2.3934
-1 | 0.101 | 0.0071 | -0.0424 | 14.2254
-0.5 | 0.1592 | 0.00694 | -0.0406 | 22.9395
0 | 0.2161 | 0.00676 | -0.0385 | 31.9675
0.5 | 0.2697 | 0.00653 | -0.0357 | 41.3017
1 | 0.3124 | 0.00619 | -0.0306 | 50.4685
2 | 0.5613 | 0.0071 | -0.0554 | 79.0563
2.5 | 0.6536 | 0.00757 | -0.0607 | 86.3408
3 | 0.7476 | 0.00796 | -0.0661 | 93.9196
3.5 | 0.8387 | 0.00821 | -0.0707 | 102.1559
4 | 0.8931 | 0.00863 | -0.0674 | 103.4878
4.5 | 0.9319 | 0.00986 | -0.0616 | 94.5132
5 | 0.9545 | 0.01192 | -0.0533 | 80.0755
5.5 | 0.9967 | 0.01293 | -0.0474 | 77.0843
6 | 1.0334 | 0.01411 | -0.0405 | 73.2388
6.5 | 1.0625 | 0.0154 | -0.0324 | 68.9935
7 | 1.0698 | 0.01676 | -0.0207 | 63.8305
7.5 | 1.0727 | 0.01873 | -0.01 | 57.2718
8 | 1.0718 | 0.02166 | -0.0008 | 49.4829
8.5 | 1.072 | 0.02539 | 0.0061 | 42.2213
9 | 1.0663 | 0.03037 | 0.0116 | 35.1103
9.5 | 1.0779 | 0.0348 | 0.0152 | 30.9741
10 | 1.0796 | 0.04051 | 0.0175 | 26.6502
10.5 | 1.0678 | 0.04797 | 0.0178 | 22.2597
11 | 1.0425 | 0.05753 | 0.0163 | 18.121
11.5 | 1.0181 | 0.06802 | 0.013 | 14.9677
12 | 0.9894 | 0.07992 | 0.0077 | 12.3799
12.5 | 0.9631 | 0.0922 | 0.0017 | 10.4458
13 | 0.9368 | 0.10525 | -0.0051 | 8.9007
13.5 | 0.908 | 0.11967 | -0.0127 | 7.5875
14 | 0.8817 | 0.13469 | -0.0205 | 6.5461
14.5 | 0.8667 | 0.14851 | -0.0274 | 5.836
15 | 0.854 | 0.16291 | -0.0344 | 5.2422

## 50. Re 2M Mach 0.00 (1)
BIGFOIL.COM POLAR EXPORT
DF103
DF103 |  |  |  | Cl Max: | 1.208 | at alpha= | 11.5 | deg
JavaFoil+Calcfoil stall+Eppler ext transition |  |  |  | L/D Max: | 104.212 | at alpha= | 5 | deg
Re: | 2000000 |  |  | Cd Min: | 0.00563 | at alpha= | 1.5 | deg
Mach: | 0 |  |  | Cl=0 at alpha= | -1.2966 | deg
|  |  |  | @ Cl=0.1, Cd= | 0.0069336
|  |  |  | @ Cl=0.4, Cd= | 0.0058548
|  |  |  | @ Cl=0.6, Cd= | 0.006544
alpha (deg) | Cl | Cd | Cm | Cl/Cd
-14 | -0.594 | 0.09627 | -0.006 | -6.173
-13.5 | -0.605 | 0.09217 | -0.006 | -6.566
-13 | -0.615 | 0.08593 | -0.006 | -7.162
-12.5 | -0.623 | 0.0807 | -0.006 | -7.715
-12 | -0.624 | 0.07856 | -0.006 | -7.947
-11.5 | -0.627 | 0.07428 | -0.006 | -8.441
-11 | -0.625 | 0.06993 | -0.006 | -8.937
-10.5 | -0.619 | 0.06592 | -0.006 | -9.392
-10 | -0.612 | 0.06212 | -0.007 | -9.851
-9.5 | -0.601 | 0.05796 | -0.007 | -10.366
-9 | -0.721 | 0.01131 | -0.015 | -63.782
-8.5 | -0.698 | 0.0067 | -0.016 | -104.24
-8 | -0.67 | 0.00661 | -0.016 | -101.262
-7.5 | -0.637 | 0.01046 | -0.016 | -60.911
-7 | -0.6 | 0.00995 | -0.017 | -60.307
-6.5 | -0.558 | 0.00979 | -0.017 | -57.054
-6 | -0.514 | 0.00944 | -0.017 | -54.446
-5.5 | -0.466 | 0.00916 | -0.018 | -50.866
-5 | -0.416 | 0.00891 | -0.018 | -46.652
-4.5 | -0.363 | 0.00864 | -0.018 | -42.057
-4 | -0.309 | 0.00855 | -0.019 | -36.176
-3.5 | -0.254 | 0.00833 | -0.019 | -30.476
-3 | -0.197 | 0.00817 | -0.02 | -24.132
-2.5 | -0.14 | 0.00819 | -0.02 | -17.062
-2 | -0.082 | 0.00696 | -0.02 | -11.761
-1.5 | -0.024 | 0.00695 | -0.021 | -3.392
-1 | 0.035 | 0.00698 | -0.021 | 4.998
-0.5 | 0.093 | 0.00693 | -0.021 | 13.487
0 | 0.152 | 0.00696 | -0.022 | 21.835
0.5 | 0.211 | 0.00699 | -0.022 | 30.125
1 | 0.269 | 0.00768 | -0.022 | 35.027
1.5 | 0.328 | 0.00563 | -0.023 | 58.233
2 | 0.387 | 0.00581 | -0.023 | 66.554
2.5 | 0.445 | 0.00601 | -0.023 | 74.085
3 | 0.504 | 0.0062 | -0.024 | 81.301
3.5 | 0.563 | 0.00641 | -0.024 | 87.753
4 | 0.621 | 0.00662 | -0.024 | 93.89
4.5 | 0.679 | 0.00684 | -0.025 | 99.357
5 | 0.737 | 0.00707 | -0.025 | 104.212
5.5 | 0.793 | 0.00991 | -0.025 | 80.021
6 | 0.848 | 0.01042 | -0.026 | 81.413
6.5 | 0.902 | 0.01113 | -0.026 | 81.08
7 | 0.955 | 0.0117 | -0.026 | 81.627
7.5 | 1.006 | 0.01231 | -0.027 | 81.775
8 | 1.055 | 0.01299 | -0.027 | 81.218
8.5 | 1.1 | 0.0137 | -0.027 | 80.279
9 | 1.138 | 0.01444 | -0.028 | 78.768
9.5 | 1.17 | 0.01526 | -0.028 | 76.675
10 | 1.197 | 0.01622 | -0.028 | 73.788
10.5 | 1.198 | 0.01327 | -0.028 | 90.209
11 | 1.205 | 0.01303 | -0.028 | 92.475
11.5 | 1.208 | 0.01402 | -0.028 | 86.192
12 | 1.204 | 0.02047 | -0.028 | 58.812
12.5 | 1.191 | 0.02239 | -0.029 | 53.168
13 | 1.161 | 0.02596 | -0.028 | 44.716
13.5 | 1.13 | 0.02988 | -0.028 | 37.814
14 | 1.08 | 0.03871 | -0.027 | 27.898
14.5 | 0.993 | 0.06587 | -0.025 | 15.072
15 | 0.901 | 0.1073 | -0.016 | 8.4
15.5 | 0.872 | 0.11439 | -0.016 | 7.627
16 | 0.842 | 0.12181 | -0.016 | 6.909
16.5 | 0.81 | 0.13022 | -0.016 | 6.217

## 51. Re 2M Mach 0.00 (2)
BIGFOIL.COM POLAR EXPORT
DF103
DF103 |  |  |  | Cl Max: | 1.5105 | at alpha= | 16.5 | deg
XFOIL ncrit=9 |  |  |  | L/D Max: | 106.492 | at alpha= | 4 | deg
Re: | 2000000 |  |  | Cd Min: | 0.17478 | at alpha= | -18 | deg
Mach: | 0 |  |  | Cl=0 at alpha= | -1.7756 | deg
|  |  |  | @ Cl=0.1, Cd= | 0.0058153
|  |  |  | @ Cl=0.4, Cd= | 0.0052619
|  |  |  | @ Cl=0.6, Cd= | 0.006049
alpha (deg) | Cl | Cd | Cm | Cl/Cd
-18 | -0.4185 | 0.17478 | 0.0009 | -2.3944
-17.5 | -0.4107 | 0.17052 | -0.0009 | -2.4085
-17 | -0.4022 | 0.16659 | -0.0027 | -2.4143
-16.5 | -0.3948 | 0.16231 | -0.0046 | -2.4324
-16 | -0.3926 | 0.15608 | -0.0069 | -2.5154
-15 | -0.9062 | 0.07956 | -0.0301 | -11.3901
-14.5 | -0.8181 | 0.08781 | -0.0249 | -9.3167
-14 | -0.9311 | 0.05869 | -0.0433 | -15.8647
-13.5 | -1.0244 | 0.03428 | -0.0642 | -29.8833
-13 | -1.0478 | 0.02914 | -0.0598 | -35.9574
-12.5 | -1.0459 | 0.0264 | -0.0536 | -39.6174
-12 | -1.0151 | 0.02524 | -0.0507 | -40.2179
-11.5 | -0.9892 | 0.02287 | -0.0475 | -43.2532
-11 | -0.9442 | 0.02041 | -0.0477 | -46.2616
-10.5 | -0.8818 | 0.01881 | -0.0508 | -46.8793
-10 | -0.812 | 0.01708 | -0.0554 | -47.541
-9.5 | -0.7461 | 0.01419 | -0.0598 | -52.5793
-9 | -0.6833 | 0.01328 | -0.0622 | -51.4533
-8.5 | -0.6301 | 0.01235 | -0.0623 | -51.0202
-8 | -0.5827 | 0.01161 | -0.0609 | -50.1895
-7.5 | -0.538 | 0.0108 | -0.0587 | -49.8148
-7 | -0.4922 | 0.01013 | -0.0568 | -48.5884
-6.5 | -0.4455 | 0.00958 | -0.0548 | -46.5031
-6 | -0.4027 | 0.00871 | -0.052 | -46.2342
-5.5 | -0.355 | 0.00827 | -0.0501 | -42.9262
-5 | -0.3093 | 0.008 | -0.0478 | -38.6625
-4.5 | -0.2628 | 0.00771 | -0.0456 | -34.0856
-4 | -0.2138 | 0.00747 | -0.044 | -28.6212
-3.5 | -0.1666 | 0.00703 | -0.0421 | -23.6984
-3 | -0.1213 | 0.0065 | -0.0399 | -18.6615
-2.5 | -0.0726 | 0.00623 | -0.0384 | -11.6533
-2 | -0.0232 | 0.006 | -0.037 | -3.8667
-1.5 | 0.0285 | 0.00591 | -0.0361 | 4.8223
-1 | 0.0808 | 0.00586 | -0.0352 | 13.7884
-0.5 | 0.1323 | 0.00574 | -0.0342 | 23.0488
0 | 0.1812 | 0.00557 | -0.0327 | 32.5314
0.5 | 0.23 | 0.0055 | -0.0312 | 41.8182
1 | 0.2774 | 0.00533 | -0.0294 | 52.045
1.5 | 0.3192 | 0.00508 | -0.0264 | 62.8346
2.5 | 0.4791 | 0.00544 | -0.0376 | 88.0699
3 | 0.5558 | 0.00582 | -0.0424 | 95.4983
3.5 | 0.6195 | 0.00615 | -0.0442 | 100.7317
4 | 0.6922 | 0.0065 | -0.0482 | 106.4923
4.5 | 0.7588 | 0.00724 | -0.0511 | 104.8066
5 | 0.8161 | 0.008 | -0.052 | 102.0125
5.5 | 0.8779 | 0.00945 | -0.0544 | 92.8995
6 | 0.951 | 0.01 | -0.0587 | 95.1
6.5 | 0.9954 | 0.01049 | -0.0566 | 94.8904
7 | 1.04 | 0.01094 | -0.0545 | 95.064
7.5 | 1.0828 | 0.0115 | -0.0522 | 94.1565
8 | 1.1222 | 0.01228 | -0.0491 | 91.3844
8.5 | 1.164 | 0.01279 | -0.0467 | 91.0086
9 | 1.2037 | 0.0134 | -0.0439 | 89.8284
9.5 | 1.2412 | 0.01408 | -0.0408 | 88.1534
10 | 1.2769 | 0.01479 | -0.0374 | 86.3354
10.5 | 1.3061 | 0.01575 | -0.0328 | 82.927
11 | 1.3319 | 0.01668 | -0.0278 | 79.8501
11.5 | 1.3559 | 0.01714 | -0.0222 | 79.1074
12 | 1.3757 | 0.01775 | -0.0161 | 77.5042
12.5 | 1.401 | 0.01847 | -0.0116 | 75.8527
13 | 1.4257 | 0.01954 | -0.0076 | 72.9632
13.5 | 1.4506 | 0.02082 | -0.0041 | 69.6734
14 | 1.4709 | 0.02257 | -0.0007 | 65.1706
14.5 | 1.4831 | 0.0251 | 0.0028 | 59.0876
15 | 1.5002 | 0.02754 | 0.0052 | 54.4735
15.5 | 1.5024 | 0.03157 | 0.0076 | 47.5895
16 | 1.5059 | 0.03588 | 0.0089 | 41.9705
16.5 | 1.5105 | 0.04043 | 0.0094 | 37.3609
17 | 1.5022 | 0.04676 | 0.0092 | 32.1257
17.5 | 1.4971 | 0.05322 | 0.0082 | 28.1304
18 | 1.4816 | 0.06142 | 0.0062 | 24.1224
18.5 | 1.4636 | 0.07049 | 0.0033 | 20.7632
19 | 1.4357 | 0.08153 | -0.0008 | 17.6095
19.5 | 1.4041 | 0.09362 | -0.0057 | 14.9979
20 | 1.381 | 0.10456 | -0.0104 | 13.2077

## 52. Re 2M Mach 0.10 (1)
BIGFOIL.COM POLAR EXPORT
DF103
DF103 |  |  |  | Cl Max: | 1.2 | at alpha= | 11 | deg
JavaFoil+Calcfoil stall+Eppler ext transition |  |  |  | L/D Max: | 104.437 | at alpha= | 5 | deg
Re: | 2000000 |  |  | Cd Min: | 0.00565 | at alpha= | 1.5 | deg
Mach: | 0.1 |  |  | Cl=0 at alpha= | -1.2966 | deg
|  |  |  | @ Cl=0.1, Cd= | 0.006933
|  |  |  | @ Cl=0.4, Cd= | 0.0058686
|  |  |  | @ Cl=0.6, Cd= | 0.0065586
alpha (deg) | Cl | Cd | Cm | Cl/Cd
-14 | -0.565 | 0.09752 | -0.005 | -5.79
-13.5 | -0.579 | 0.09222 | -0.006 | -6.282
-13 | -0.591 | 0.08745 | -0.006 | -6.764
-12.5 | -0.603 | 0.08176 | -0.006 | -7.373
-12 | -0.608 | 0.07935 | -0.006 | -7.662
-11.5 | -0.613 | 0.07464 | -0.006 | -8.207
-11 | -0.614 | 0.07033 | -0.006 | -8.732
-10.5 | -0.611 | 0.06631 | -0.007 | -9.217
-10 | -0.604 | 0.06292 | -0.006 | -9.598
-9.5 | -0.595 | 0.05828 | -0.007 | -10.215
-9 | -0.717 | 0.01131 | -0.015 | -63.416
-8.5 | -0.695 | 0.00676 | -0.016 | -102.904
-8 | -0.669 | 0.00664 | -0.016 | -100.737
-7.5 | -0.637 | 0.01057 | -0.016 | -60.294
-7 | -0.601 | 0.01004 | -0.017 | -59.824
-6.5 | -0.56 | 0.00982 | -0.017 | -57.027
-6 | -0.515 | 0.00948 | -0.018 | -54.363
-5.5 | -0.468 | 0.00918 | -0.018 | -50.928
-5 | -0.418 | 0.00893 | -0.018 | -46.744
-4.5 | -0.365 | 0.00866 | -0.019 | -42.135
-4 | -0.311 | 0.00859 | -0.019 | -36.187
-3.5 | -0.255 | 0.00834 | -0.019 | -30.579
-3 | -0.198 | 0.00818 | -0.02 | -24.206
-2.5 | -0.14 | 0.0082 | -0.02 | -17.117
-2 | -0.082 | 0.00697 | -0.02 | -11.794
-1.5 | -0.024 | 0.00698 | -0.021 | -3.394
-1 | 0.035 | 0.00698 | -0.021 | 5.021
-0.5 | 0.094 | 0.00693 | -0.021 | 13.548
0 | 0.153 | 0.00696 | -0.022 | 21.931
0.5 | 0.212 | 0.007 | -0.022 | 30.238
1 | 0.27 | 0.00771 | -0.022 | 35.089
1.5 | 0.329 | 0.00565 | -0.023 | 58.27
2 | 0.388 | 0.00583 | -0.023 | 66.598
2.5 | 0.447 | 0.00602 | -0.023 | 74.305
3 | 0.506 | 0.00623 | -0.024 | 81.349
3.5 | 0.565 | 0.00644 | -0.024 | 87.85
4 | 0.624 | 0.00664 | -0.024 | 93.991
4.5 | 0.683 | 0.00687 | -0.025 | 99.425
5 | 0.74 | 0.00709 | -0.025 | 104.437
5.5 | 0.797 | 0.00997 | -0.025 | 79.874
6 | 0.852 | 0.01048 | -0.026 | 81.32
6.5 | 0.907 | 0.01121 | -0.026 | 80.863
7 | 0.959 | 0.0118 | -0.026 | 81.309
7.5 | 1.011 | 0.01239 | -0.027 | 81.535
8 | 1.06 | 0.01305 | -0.027 | 81.172
8.5 | 1.104 | 0.01382 | -0.027 | 79.849
9 | 1.141 | 0.01457 | -0.028 | 78.27
9.5 | 1.172 | 0.01548 | -0.028 | 75.733
10 | 1.197 | 0.01646 | -0.028 | 72.716
10.5 | 1.193 | 0.01227 | -0.028 | 97.199
11 | 1.2 | 0.01327 | -0.028 | 90.449
11.5 | 1.2 | 0.01431 | -0.028 | 83.824
12 | 1.191 | 0.02099 | -0.029 | 56.746
12.5 | 1.172 | 0.02316 | -0.029 | 50.611
13 | 1.136 | 0.02723 | -0.028 | 41.721
13.5 | 1.09 | 0.03392 | -0.028 | 32.134
14 | 1.016 | 0.05198 | -0.026 | 19.536
14.5 | 0.897 | 0.10248 | -0.016 | 8.754
15 | 0.866 | 0.1098 | -0.016 | 7.884
15.5 | 0.832 | 0.11718 | -0.016 | 7.098
16 | 0.796 | 0.12477 | -0.015 | 6.382

## 53. Re 2M Mach 0.10 (2)
BIGFOIL.COM POLAR EXPORT
DF103
DF103 |  |  |  | Cl Max: | 1.4915 | at alpha= | 16.5 | deg
XFOIL ncrit=9 |  |  |  | L/D Max: | 106.539 | at alpha= | 4 | deg
Re: | 2000000 |  |  | Cd Min: | 0.1151 | at alpha= | 20 | deg
Mach: | 0.1 |  |  | Cl=0 at alpha= | -1.7767 | deg
|  |  |  | @ Cl=0.1, Cd= | 0.0058269
|  |  |  | @ Cl=0.4, Cd= | 0.0052824
|  |  |  | @ Cl=0.6, Cd= | 0.0060525
alpha (deg) | Cl | Cd | Cm | Cl/Cd
-9.5 | -0.7479 | 0.01488 | -0.0613 | -50.2621
-9 | -0.6858 | 0.0136 | -0.0636 | -50.4265
-8.5 | -0.6318 | 0.01263 | -0.0637 | -50.0238
-8 | -0.5844 | 0.01183 | -0.0621 | -49.3998
-7.5 | -0.5398 | 0.01098 | -0.0598 | -49.1621
-7 | -0.4941 | 0.01026 | -0.0577 | -48.1579
-6.5 | -0.4477 | 0.00965 | -0.0555 | -46.3938
-6 | -0.4047 | 0.00877 | -0.0526 | -46.146
-5.5 | -0.357 | 0.00831 | -0.0507 | -42.9603
-5 | -0.3112 | 0.00803 | -0.0482 | -38.7547
-4.5 | -0.2643 | 0.00775 | -0.046 | -34.1032
-4 | -0.2148 | 0.0075 | -0.0444 | -28.64
-3 | -0.122 | 0.00652 | -0.0402 | -18.7117
-2.5 | -0.0729 | 0.00626 | -0.0387 | -11.6454
-2 | -0.0234 | 0.00601 | -0.0372 | -3.8935
-1 | 0.0814 | 0.00587 | -0.0354 | 13.8671
-0.5 | 0.1332 | 0.00575 | -0.0344 | 23.1652
0 | 0.1824 | 0.00559 | -0.0329 | 32.6297
0.5 | 0.2313 | 0.00553 | -0.0314 | 41.8264
1 | 0.2792 | 0.00536 | -0.0296 | 52.0896
1.5 | 0.3214 | 0.00511 | -0.0266 | 62.8963
2.5 | 0.481 | 0.00546 | -0.0375 | 88.0952
3 | 0.5586 | 0.00584 | -0.0424 | 95.6507
3.5 | 0.6229 | 0.00617 | -0.0443 | 100.9562
4 | 0.6957 | 0.00653 | -0.0482 | 106.5391
4.5 | 0.7623 | 0.00731 | -0.0511 | 104.2818
5 | 0.8204 | 0.00805 | -0.052 | 101.913
5.5 | 0.8827 | 0.00951 | -0.0544 | 92.8181
6 | 0.9556 | 0.01007 | -0.0585 | 94.8957
6.5 | 1.0005 | 0.01055 | -0.0563 | 94.8341
7 | 1.0451 | 0.01102 | -0.0541 | 94.8367
7.5 | 1.0879 | 0.01161 | -0.0517 | 93.7037
8 | 1.1274 | 0.01239 | -0.0485 | 90.9927
8.5 | 1.1691 | 0.01293 | -0.0459 | 90.4176
9 | 1.2085 | 0.01357 | -0.0429 | 89.0567
9.5 | 1.2457 | 0.01428 | -0.0396 | 87.2339
10 | 1.2803 | 0.01505 | -0.0359 | 85.0698
10.5 | 1.3061 | 0.01615 | -0.0306 | 80.8731
11 | 1.333 | 0.01689 | -0.0255 | 78.9224
11.5 | 1.3536 | 0.01735 | -0.0191 | 78.0173
12 | 1.376 | 0.01802 | -0.0135 | 76.3596
12.5 | 1.4 | 0.01896 | -0.0089 | 73.8397
13 | 1.4282 | 0.01996 | -0.0054 | 71.5531
13.5 | 1.4485 | 0.02164 | -0.0015 | 66.9362
14 | 1.4657 | 0.02375 | 0.0021 | 61.7137
14.5 | 1.474 | 0.0268 | 0.0055 | 55
15 | 1.4871 | 0.02984 | 0.0077 | 49.8358
15.5 | 1.491 | 0.03403 | 0.0095 | 43.8143
16 | 1.4906 | 0.03905 | 0.0104 | 38.1716
16.5 | 1.4915 | 0.04429 | 0.0104 | 33.6758
17 | 1.4784 | 0.05165 | 0.0095 | 28.6234
17.5 | 1.4684 | 0.05909 | 0.0079 | 24.8502
18 | 1.4485 | 0.06834 | 0.005 | 21.1955
18.5 | 1.4263 | 0.07854 | 0.0013 | 18.1602
19 | 1.3946 | 0.09051 | -0.0035 | 15.4082
19.5 | 1.3602 | 0.1034 | -0.009 | 13.1547
20 | 1.335 | 0.1151 | -0.0143 | 11.5986

## 54. Re 2M Mach 0.25 (1)
BIGFOIL.COM POLAR EXPORT
DF103
DF103 |  |  |  | Cl Max: | 1.176 | at alpha= | 9.5 | deg
JavaFoil+Calcfoil stall+Eppler ext transition |  |  |  | L/D Max: | 104.908 | at alpha= | 5 | deg
Re: | 2000000 |  |  | Cd Min: | 0.00569 | at alpha= | 1.5 | deg
Mach: | 0.25 |  |  | Cl=0 at alpha= | -1.3 | deg
|  |  |  | @ Cl=0.1, Cd= | 0.007002
|  |  |  | @ Cl=0.4, Cd= | 0.0059233
|  |  |  | @ Cl=0.6, Cd= | 0.0066265
alpha (deg) | Cl | Cd | Cm | Cl/Cd
-13.5 | -0.342 | 0.09418 | -0.006 | -3.637
-13 | -0.386 | 0.08997 | -0.006 | -4.291
-12.5 | -0.426 | 0.08619 | -0.006 | -4.937
-12 | -0.46 | 0.08221 | -0.006 | -5.598
-11.5 | -0.49 | 0.0779 | -0.006 | -6.294
-11 | -0.515 | 0.07242 | -0.006 | -7.114
-10.5 | -0.534 | 0.0684 | -0.007 | -7.808
-10 | -0.546 | 0.06399 | -0.007 | -8.531
-9.5 | -0.552 | 0.06025 | -0.007 | -9.16
-9 | -0.553 | 0.05466 | -0.008 | -10.12
-8.5 | -0.67 | 0.01166 | -0.016 | -57.449
-8 | -0.655 | 0.00682 | -0.016 | -96.106
-7.5 | -0.632 | 0.00673 | -0.017 | -93.823
-7 | -0.602 | 0.01069 | -0.017 | -56.319
-6.5 | -0.565 | 0.01021 | -0.018 | -55.317
-6 | -0.523 | 0.00986 | -0.018 | -53.057
-5.5 | -0.477 | 0.00936 | -0.018 | -50.919
-5 | -0.427 | 0.00914 | -0.019 | -46.687
-4.5 | -0.374 | 0.00881 | -0.019 | -42.408
-4 | -0.319 | 0.00869 | -0.019 | -36.674
-3.5 | -0.262 | 0.00853 | -0.02 | -30.688
-3 | -0.203 | 0.00832 | -0.02 | -24.453
-2.5 | -0.144 | 0.00832 | -0.021 | -17.328
-2 | -0.084 | 0.00703 | -0.021 | -12.02
-1.5 | -0.024 | 0.00703 | -0.021 | -3.461
-1 | 0.036 | 0.00705 | -0.022 | 5.112
-0.5 | 0.096 | 0.007 | -0.022 | 13.786
0 | 0.157 | 0.00703 | -0.022 | 22.32
0.5 | 0.217 | 0.00757 | -0.023 | 28.697
1 | 0.278 | 0.00803 | -0.023 | 34.635
1.5 | 0.339 | 0.00569 | -0.023 | 59.455
2 | 0.399 | 0.00592 | -0.024 | 67.374
2.5 | 0.46 | 0.00612 | -0.024 | 75.107
3 | 0.52 | 0.00633 | -0.024 | 82.242
3.5 | 0.581 | 0.00656 | -0.025 | 88.618
4 | 0.641 | 0.00677 | -0.025 | 94.738
4.5 | 0.701 | 0.00699 | -0.025 | 100.254
5 | 0.76 | 0.00724 | -0.026 | 104.908
5.5 | 0.818 | 0.0103 | -0.026 | 79.362
6 | 0.874 | 0.01084 | -0.026 | 80.665
6.5 | 0.929 | 0.01162 | -0.027 | 79.963
7 | 0.982 | 0.01228 | -0.027 | 80.014
7.5 | 1.033 | 0.01295 | -0.027 | 79.753
8 | 1.081 | 0.01372 | -0.028 | 78.771
8.5 | 1.122 | 0.01461 | -0.028 | 76.785
9 | 1.153 | 0.01549 | -0.028 | 74.471
9.5 | 1.176 | 0.01657 | -0.029 | 70.978
10 | 1.166 | 0.01231 | -0.028 | 94.682
10.5 | 1.164 | 0.01341 | -0.029 | 86.817
11 | 1.149 | 0.02006 | -0.029 | 57.3
11.5 | 1.118 | 0.02243 | -0.029 | 49.854
12 | 1.059 | 0.02766 | -0.028 | 38.275
12.5 | 0.867 | 0.08468 | -0.016 | 10.239
13 | 0.817 | 0.09275 | -0.015 | 8.804
13.5 | 0.757 | 0.10089 | -0.014 | 7.502
14 | 0.69 | 0.10974 | -0.013 | 6.286
14.5 | 0.617 | 0.11525 | -0.013 | 5.356

## 55. Re 2M Mach 0.25 (2)
BIGFOIL.COM POLAR EXPORT
DF103
DF103 |  |  |  | Cl Max: | 1.4182 | at alpha= | 14 | deg
XFOIL ncrit=9 |  |  |  | L/D Max: | 107.594 | at alpha= | 4 | deg
Re: | 2000000 |  |  | Cd Min: | 0.14168 | at alpha= | 19 | deg
Mach: | 0.25 |  |  | Cl=0 at alpha= | -1.7808 | deg
|  |  |  | @ Cl=0.1, Cd= | 0.0059024
|  |  |  | @ Cl=0.4, Cd= | 0.005435
|  |  |  | @ Cl=0.6, Cd= | 0.006056
alpha (deg) | Cl | Cd | Cm | Cl/Cd
-8 | -0.5914 | 0.01327 | -0.0693 | -44.5667
-7.5 | -0.5471 | 0.01214 | -0.0663 | -45.0659
-7 | -0.5026 | 0.01115 | -0.0632 | -45.0762
-6.5 | -0.4585 | 0.01019 | -0.0599 | -44.9951
-6 | -0.4148 | 0.00923 | -0.0564 | -44.9404
-5.5 | -0.3682 | 0.00858 | -0.0535 | -42.9138
-5 | -0.3217 | 0.00826 | -0.0505 | -38.9467
-4.5 | -0.2719 | 0.008 | -0.0484 | -33.9875
-4 | -0.2216 | 0.00762 | -0.0463 | -29.0814
-3.5 | -0.1721 | 0.00719 | -0.0442 | -23.936
-3 | -0.1253 | 0.00666 | -0.0418 | -18.8138
-2.5 | -0.0748 | 0.00637 | -0.0401 | -11.7425
-2 | -0.0235 | 0.00609 | -0.0386 | -3.8588
-1.5 | 0.0301 | 0.00597 | -0.0375 | 5.0419
-1 | 0.0844 | 0.00592 | -0.0365 | 14.2568
-0.5 | 0.1376 | 0.00586 | -0.0354 | 23.4812
0 | 0.1882 | 0.00571 | -0.0338 | 32.9597
0.5 | 0.2388 | 0.00566 | -0.0322 | 42.1908
1 | 0.2884 | 0.00553 | -0.0304 | 52.1519
1.5 | 0.3327 | 0.00535 | -0.0275 | 62.1869
2.5 | 0.491 | 0.00555 | -0.0372 | 88.4685
3 | 0.5733 | 0.00592 | -0.0426 | 96.8412
3.5 | 0.642 | 0.00627 | -0.045 | 102.3923
4 | 0.7155 | 0.00665 | -0.0484 | 107.594
4.5 | 0.7832 | 0.0076 | -0.051 | 103.0526
5 | 0.8424 | 0.00841 | -0.0516 | 100.1665
5.5 | 0.91 | 0.00982 | -0.0545 | 92.668
6 | 0.9811 | 0.01043 | -0.0574 | 94.0652
6.5 | 1.0276 | 0.01092 | -0.0548 | 94.1026
7 | 1.0726 | 0.01151 | -0.052 | 93.1885
7.5 | 1.1129 | 0.01236 | -0.0483 | 90.0405
8 | 1.1535 | 0.01311 | -0.0446 | 87.9863
8.5 | 1.1934 | 0.01383 | -0.0409 | 86.2907
9 | 1.2306 | 0.01463 | -0.0367 | 84.1148
9.5 | 1.2635 | 0.01553 | -0.0317 | 81.3587
10 | 1.2783 | 0.01681 | -0.0237 | 76.044
10.5 | 1.2864 | 0.01781 | -0.0144 | 72.2291
11 | 1.3199 | 0.01828 | -0.0099 | 72.2046
11.5 | 1.3516 | 0.01903 | -0.0055 | 71.0247
12 | 1.3751 | 0.02044 | -0.0006 | 67.275
12.5 | 1.3975 | 0.02223 | 0.0036 | 62.8655
13 | 1.4097 | 0.02503 | 0.0079 | 56.3204
13.5 | 1.4172 | 0.02867 | 0.0112 | 49.4315
14 | 1.4182 | 0.03336 | 0.0135 | 42.512
14.5 | 1.4125 | 0.03926 | 0.0146 | 35.9781
15 | 1.4052 | 0.04579 | 0.0146 | 30.6879
15.5 | 1.3854 | 0.05438 | 0.0132 | 25.4763
16 | 1.3589 | 0.06449 | 0.0103 | 21.0715
16.5 | 1.3407 | 0.07415 | 0.0069 | 18.0809
17 | 1.3031 | 0.0871 | 0.0016 | 14.961
17.5 | 1.2725 | 0.09952 | -0.0039 | 12.7864
18 | 1.2406 | 0.11254 | -0.0099 | 11.0236
18.5 | 1.2059 | 0.12675 | -0.0169 | 9.514
19 | 1.1712 | 0.14168 | -0.0248 | 8.2665

## 56. Re 2M Mach 0.50 (1)
BIGFOIL.COM POLAR EXPORT
DF103
DF103 |  |  |  | Cl Max: | 1.223 | at alpha= | 20 | deg
JavaFoil+Calcfoil stall+Eppler ext transition |  |  |  | L/D Max: | 100.335 | at alpha= | 7.5 | deg
Re: | 2000000 |  |  | Cd Min: | 0.00633 | at alpha= | 2 | deg
Mach: | 0.5 |  |  | Cl=0 at alpha= | -1.2985 | deg
|  |  |  | @ Cl=0.1, Cd= | 0.0072747
|  |  |  | @ Cl=0.4, Cd= | 0.0078047
|  |  |  | @ Cl=0.6, Cd= | 0.0068882
alpha (deg) | Cl | Cd | Cm | Cl/Cd
-20 | -0.953 | 0.17593 | -0.006 | -5.419
-19.5 | -0.928 | 0.17368 | -0.006 | -5.344
-19 | -0.904 | 0.16688 | -0.006 | -5.416
-18.5 | -0.879 | 0.15999 | -0.006 | -5.497
-18 | -0.855 | 0.15464 | -0.006 | -5.53
-17.5 | -0.831 | 0.15122 | -0.006 | -5.494
-17 | -0.809 | 0.1517 | -0.007 | -5.332
-16.5 | -0.783 | 0.14583 | -0.007 | -5.37
-16 | -0.755 | 0.13578 | -0.007 | -5.56
-15.5 | -0.73 | 0.13378 | -0.007 | -5.457
-15 | -0.705 | 0.12948 | -0.007 | -5.445
-14.5 | -0.681 | 0.12182 | -0.007 | -5.587
-14 | -0.656 | 0.11531 | -0.007 | -5.691
-13.5 | -0.631 | 0.11056 | -0.007 | -5.71
-13 | -0.607 | 0.10631 | -0.007 | -5.705
-12.5 | -0.583 | 0.10682 | -0.008 | -5.455
-12 | -0.556 | 0.09734 | -0.007 | -5.71
-11.5 | -0.531 | 0.09589 | -0.007 | -5.533
-11 | -0.506 | 0.09288 | -0.007 | -5.443
-10.5 | -0.48 | 0.09012 | -0.008 | -5.331
-10 | -0.455 | 0.08128 | -0.008 | -5.596
-9.5 | -0.43 | 0.06858 | -0.008 | -6.267
-9 | -0.405 | 0.0619 | -0.008 | -6.537
-8.5 | -0.38 | 0.05613 | -0.009 | -6.769
-8 | -0.355 | 0.05056 | -0.01 | -7.025
-7.5 | -0.404 | 0.0124 | -0.019 | -32.579
-7 | -0.301 | 0.05097 | -0.008 | -5.905
-6.5 | -0.275 | 0.04532 | -0.008 | -6.071
-6 | -0.37 | 0.04212 | -0.008 | -8.794
-5.5 | -0.482 | 0.01088 | -0.021 | -44.268
-5 | -0.453 | 0.01024 | -0.021 | -44.185
-4.5 | -0.406 | 0.00967 | -0.021 | -42.008
-4 | -0.351 | 0.00931 | -0.022 | -37.684
-3.5 | -0.29 | 0.00911 | -0.022 | -31.858
-3 | -0.227 | 0.00892 | -0.023 | -25.395
-2.5 | -0.161 | 0.00884 | -0.023 | -18.196
-2 | -0.094 | 0.00764 | -0.023 | -12.348
-1.5 | -0.027 | 0.00731 | -0.024 | -3.72
-1 | 0.04 | 0.00731 | -0.024 | 5.507
-0.5 | 0.108 | 0.00727 | -0.025 | 14.84
0 | 0.175 | 0.00731 | -0.025 | 23.98
0.5 | 0.243 | 0.00832 | -0.025 | 29.194
1 | 0.311 | 0.00837 | -0.026 | 37.101
1.5 | 0.378 | 0.00851 | -0.026 | 44.45
2 | 0.446 | 0.00633 | -0.027 | 70.489
2.5 | 0.514 | 0.00656 | -0.027 | 78.255
3 | 0.581 | 0.00681 | -0.027 | 85.29
3.5 | 0.649 | 0.00709 | -0.028 | 91.472
4 | 0.716 | 0.00738 | -0.028 | 96.995
4.5 | 0.782 | 0.00863 | -0.028 | 90.659
5 | 0.846 | 0.01117 | -0.029 | 75.752
5.5 | 0.908 | 0.01193 | -0.029 | 76.13
6 | 0.966 | 0.01299 | -0.03 | 74.358
6.5 | 1.019 | 0.01398 | -0.03 | 72.875
7 | 1.064 | 0.01517 | -0.03 | 70.166
7.5 | 1.076 | 0.01072 | -0.03 | 100.335
8 | 1.083 | 0.01184 | -0.03 | 91.441
8.5 | 0.835 | 0.05558 | -0.014 | 15.025
9 | 0.569 | 0.07575 | -0.013 | 7.517
9.5 | 0.598 | 0.07984 | -0.013 | 7.485
10 | 0.626 | 0.08293 | -0.013 | 7.546
10.5 | 0.654 | 0.08598 | -0.014 | 7.608
11 | 0.685 | 0.08966 | -0.016 | 7.639
11.5 | 0.713 | 0.09822 | -0.016 | 7.262
12 | 0.742 | 0.10206 | -0.017 | 7.271
12.5 | 0.77 | 0.10817 | -0.017 | 7.122
13 | 0.799 | 0.11069 | -0.017 | 7.22
13.5 | 0.828 | 0.11384 | -0.017 | 7.275
14 | 0.857 | 0.11868 | -0.018 | 7.223
14.5 | 0.889 | 0.12425 | -0.019 | 7.155
15 | 0.933 | 0.12301 | -0.023 | 7.586
15.5 | 0.969 | 0.1268 | -0.025 | 7.639
16 | 0.994 | 0.13953 | -0.024 | 7.124
16.5 | 1.01 | 0.14666 | -0.022 | 6.885
17 | 1.044 | 0.15085 | -0.023 | 6.921
17.5 | 1.077 | 0.15575 | -0.024 | 6.916
18 | 1.111 | 0.16018 | -0.025 | 6.934
18.5 | 1.143 | 0.16528 | -0.026 | 6.918
19 | 1.172 | 0.17615 | -0.026 | 6.655
19.5 | 1.193 | 0.17755 | -0.025 | 6.722
20 | 1.223 | 0.18299 | -0.025 | 6.683

## 57. Re 2M Mach 0.50 (2)
BIGFOIL.COM POLAR EXPORT
DF103
DF103 |  |  |  | Cl Max: | 1.1692 | at alpha= | 9.5 | deg
XFOIL ncrit=9 |  |  |  | L/D Max: | 107.866 | at alpha= | 3.5 | deg
Re: | 2000000 |  |  | Cd Min: | 0.26748 | at alpha= | -20 | deg
Mach: | 0.5 |  |  | Cl=0 at alpha= | -1.7953 | deg
|  |  |  | @ Cl=0.1, Cd= | 0.0062192
|  |  |  | @ Cl=0.4, Cd= | 0.0060915
|  |  |  | @ Cl=0.6, Cd= | 0.0061332
alpha (deg) | Cl | Cd | Cm | Cl/Cd
-20 | -0.751 | 0.26748 | 0.0546 | -2.8077
-19.5 | -0.7292 | 0.2593 | 0.0496 | -2.8122
-19 | -0.7079 | 0.25029 | 0.0445 | -2.8283
-18.5 | -0.6868 | 0.24174 | 0.0396 | -2.8411
-18 | -0.6659 | 0.23326 | 0.0348 | -2.8548
-17.5 | -0.6447 | 0.22536 | 0.0303 | -2.8608
-17 | -0.6246 | 0.21686 | 0.0259 | -2.8802
-16.5 | -0.6056 | 0.20882 | 0.0219 | -2.9001
-16 | -0.5857 | 0.20119 | 0.0178 | -2.9112
-15.5 | -0.5658 | 0.19354 | 0.0137 | -2.9234
-15 | -0.5477 | 0.18381 | 0.0088 | -2.9797
-14.5 | -0.5308 | 0.17525 | 0.0048 | -3.0288
-14 | -0.35 | 0.14061 | -0.0175 | -2.4892
-13.5 | -0.343 | 0.13585 | -0.0195 | -2.5248
-13 | -0.4866 | 0.15001 | -0.0062 | -3.2438
-12.5 | -0.474 | 0.14198 | -0.0097 | -3.3385
-12 | -0.4685 | 0.13157 | -0.014 | -3.5608
-11.5 | -0.457 | 0.12385 | -0.0173 | -3.6899
-11 | -0.4581 | 0.11269 | -0.0217 | -4.0651
-10.5 | -0.4459 | 0.10599 | -0.025 | -4.207
-10 | -0.4513 | 0.09541 | -0.0297 | -4.7301
-9.5 | -0.4579 | 0.08534 | -0.0345 | -5.3656
-9 | -0.4608 | 0.07487 | -0.0411 | -6.1547
-8.5 | -0.464 | 0.05899 | -0.0585 | -7.8657
-8 | -0.4801 | 0.03928 | -0.083 | -12.2225
-7.5 | -0.4775 | 0.02613 | -0.1009 | -18.274
-7 | -0.4805 | 0.01964 | -0.0953 | -24.4654
-6.5 | -0.4681 | 0.01543 | -0.0864 | -30.337
-6 | -0.4415 | 0.01253 | -0.0778 | -35.2354
-5.5 | -0.406 | 0.01082 | -0.07 | -37.5231
-5 | -0.3602 | 0.00967 | -0.0639 | -37.2492
-4.5 | -0.3071 | 0.00888 | -0.0594 | -34.5833
-4 | -0.2503 | 0.00836 | -0.0559 | -29.9402
-3.5 | -0.1941 | 0.00788 | -0.0524 | -24.632
-3 | -0.1371 | 0.00747 | -0.0495 | -18.3534
-2.5 | -0.0832 | 0.00681 | -0.0465 | -12.2173
-2 | -0.0242 | 0.00652 | -0.0445 | -3.7117
-1.5 | 0.0349 | 0.00626 | -0.0426 | 5.5751
-1 | 0.0955 | 0.00622 | -0.041 | 15.3537
-0.5 | 0.1558 | 0.00621 | -0.0395 | 25.0886
0 | 0.2141 | 0.00623 | -0.0377 | 34.366
0.5 | 0.2693 | 0.00626 | -0.0353 | 43.0192
1 | 0.3218 | 0.00636 | -0.0325 | 50.5975
1.5 | 0.376 | 0.0063 | -0.0299 | 59.6825
2 | 0.4209 | 0.00591 | -0.0253 | 71.2183
2.5 | 0.5598 | 0.00594 | -0.0409 | 94.2424
3 | 0.6347 | 0.0063 | -0.0422 | 100.746
3.5 | 0.7227 | 0.0067 | -0.0462 | 107.8657
4.5 | 0.8744 | 0.00867 | -0.0496 | 100.8535
5 | 0.9301 | 0.01038 | -0.0474 | 89.605
5.5 | 1.0327 | 0.01131 | -0.0536 | 91.3086
6 | 1.0828 | 0.0121 | -0.0487 | 89.4876
6.5 | 1.1235 | 0.01313 | -0.0421 | 85.5674
7 | 1.1535 | 0.01439 | -0.0336 | 80.1598
7.5 | 1.1612 | 0.01563 | -0.0215 | 74.293
8 | 1.1563 | 0.01771 | -0.0093 | 65.2908
8.5 | 1.1578 | 0.02041 | 0 | 56.7271
9 | 1.1625 | 0.02375 | 0.0074 | 48.9474
9.5 | 1.1692 | 0.02783 | 0.0127 | 42.0122
10 | 1.1553 | 0.03412 | 0.0167 | 33.8599
10.5 | 1.1305 | 0.04204 | 0.0188 | 26.8911
11 | 1.1028 | 0.05125 | 0.0184 | 21.518
11.5 | 1.0791 | 0.06115 | 0.0156 | 17.6468
12 | 1.0508 | 0.07248 | 0.0109 | 14.4978
12.5 | 1.0191 | 0.0848 | 0.0053 | 12.0177
13 | 0.986 | 0.09817 | -0.0014 | 10.0438
13.5 | 0.956 | 0.11199 | -0.0086 | 8.5365
14 | 0.9297 | 0.12619 | -0.0161 | 7.3675
14.5 | 0.9056 | 0.14092 | -0.0238 | 6.4263

## 58. Re 3M Mach 0.00 (1)
BIGFOIL.COM POLAR EXPORT
DF103
DF103 |  |  |  | Cl Max: | 1.217 | at alpha= | 10.5 | deg
JavaFoil+Calcfoil stall+Eppler ext transition |  |  |  | L/D Max: | 107.746 | at alpha= | 4.5 | deg
Re: | 3000000 |  |  | Cd Min: | 0.00555 | at alpha= | 2.5 | deg
Mach: | 0 |  |  | Cl=0 at alpha= | -1.2966 | deg
|  |  |  | @ Cl=0.1, Cd= | 0.0066053
|  |  |  | @ Cl=0.4, Cd= | 0.0059457
|  |  |  | @ Cl=0.6, Cd= | 0.0060412
alpha (deg) | Cl | Cd | Cm | Cl/Cd
-14.5 | -0.584 | 0.09787 | -0.006 | -5.966
-14 | -0.597 | 0.09173 | -0.006 | -6.512
-13.5 | -0.609 | 0.08718 | -0.007 | -6.98
-13 | -0.626 | 0.07589 | -0.008 | -8.254
-12.5 | -0.641 | 0.06643 | -0.009 | -9.642
-12 | -0.628 | 0.0756 | -0.007 | -8.312
-11.5 | -0.63 | 0.07088 | -0.007 | -8.893
-11 | -0.629 | 0.06678 | -0.008 | -9.42
-10.5 | -0.628 | 0.06081 | -0.008 | -10.328
-10 | -0.665 | 0.03345 | -0.012 | -19.877
-9.5 | -0.739 | 0.01153 | -0.015 | -64.114
-9 | -0.722 | 0.0105 | -0.015 | -68.778
-8.5 | -0.699 | 0.00627 | -0.016 | -111.352
-8 | -0.671 | 0.01032 | -0.016 | -64.979
-7.5 | -0.637 | 0.00996 | -0.016 | -63.981
-7 | -0.6 | 0.00951 | -0.017 | -63.037
-6.5 | -0.558 | 0.00916 | -0.017 | -60.966
-6 | -0.514 | 0.00883 | -0.017 | -58.162
-5.5 | -0.466 | 0.00858 | -0.018 | -54.307
-5 | -0.416 | 0.00835 | -0.018 | -49.804
-4.5 | -0.363 | 0.00811 | -0.018 | -44.79
-4 | -0.309 | 0.00806 | -0.019 | -38.352
-3.5 | -0.254 | 0.00794 | -0.019 | -31.97
-3 | -0.197 | 0.00787 | -0.02 | -25.057
-2.5 | -0.14 | 0.00779 | -0.02 | -17.947
-2 | -0.082 | 0.00684 | -0.02 | -11.959
-1.5 | -0.024 | 0.00656 | -0.021 | -3.592
-1 | 0.035 | 0.00659 | -0.021 | 5.296
-0.5 | 0.093 | 0.00654 | -0.021 | 14.291
0 | 0.152 | 0.00709 | -0.022 | 21.413
0.5 | 0.211 | 0.00737 | -0.022 | 28.563
1 | 0.269 | 0.00746 | -0.022 | 36.065
1.5 | 0.328 | 0.00762 | -0.023 | 43.025
2 | 0.387 | 0.00606 | -0.023 | 63.784
2.5 | 0.445 | 0.00555 | -0.023 | 80.156
3 | 0.504 | 0.00572 | -0.024 | 88.031
3.5 | 0.563 | 0.00592 | -0.024 | 95.041
4 | 0.621 | 0.00611 | -0.024 | 101.724
4.5 | 0.679 | 0.0063 | -0.025 | 107.746
5 | 0.737 | 0.00735 | -0.025 | 100.172
5.5 | 0.793 | 0.0092 | -0.025 | 86.177
6 | 0.848 | 0.00965 | -0.026 | 87.948
6.5 | 0.903 | 0.01033 | -0.026 | 87.411
7 | 0.955 | 0.01086 | -0.026 | 87.996
7.5 | 1.006 | 0.0114 | -0.027 | 88.288
8 | 1.055 | 0.01202 | -0.027 | 87.789
8.5 | 1.1 | 0.01268 | -0.027 | 86.737
9 | 1.138 | 0.01335 | -0.028 | 85.247
9.5 | 1.17 | 0.01406 | -0.028 | 83.24
10 | 1.197 | 0.01491 | -0.028 | 80.285
10.5 | 1.217 | 0.01584 | -0.028 | 76.81
11 | 1.211 | 0.01309 | -0.028 | 92.523
11.5 | 1.212 | 0.0128 | -0.028 | 94.679
12 | 1.208 | 0.01398 | -0.029 | 86.375
12.5 | 1.197 | 0.02025 | -0.029 | 59.124
13 | 1.177 | 0.02226 | -0.029 | 52.882
13.5 | 1.142 | 0.02597 | -0.029 | 43.973
14 | 1.106 | 0.03011 | -0.028 | 36.749
14.5 | 1.057 | 0.03811 | -0.028 | 27.724
15 | 0.994 | 0.05356 | -0.026 | 18.553
15.5 | 0.904 | 0.09081 | -0.022 | 9.954

## 59. Re 3M Mach 0.00 (2)
BIGFOIL.COM POLAR EXPORT
DF103
DF103 |  |  |  | Cl Max: | 1.553 | at alpha= | 16.5 | deg
XFOIL ncrit=9 |  |  |  | L/D Max: | 112.667 | at alpha= | 4 | deg
Re: | 3000000 |  |  | Cd Min: | 0.22484 | at alpha= | -19 | deg
Mach: | 0 |  |  | Cl=0 at alpha= | -1.7628 | deg
|  |  |  | @ Cl=0.1, Cd= | 0.0055021
|  |  |  | @ Cl=0.4, Cd= | 0.0052879
|  |  |  | @ Cl=0.6, Cd= | 0.0054722
alpha (deg) | Cl | Cd | Cm | Cl/Cd
-19 | -0.6605 | 0.22484 | 0.0367 | -2.9376
-18.5 | -0.6443 | 0.21893 | 0.0331 | -2.9429
-16.5 | -0.7878 | 0.12891 | -0.0037 | -6.1112
-16 | -0.8309 | 0.1108 | -0.0125 | -7.4991
-15.5 | -1.1792 | 0.03942 | -0.0597 | -29.9137
-15 | -1.1924 | 0.03169 | -0.0648 | -37.627
-14.5 | -1.1802 | 0.02908 | -0.0629 | -40.5846
-14 | -1.1556 | 0.02771 | -0.0602 | -41.7034
-13.5 | -1.1487 | 0.0256 | -0.0545 | -44.8711
-13 | -1.129 | 0.0234 | -0.0504 | -48.2479
-12.5 | -1.1241 | 0.01866 | -0.0449 | -60.2412
-12 | -1.0617 | 0.01707 | -0.0481 | -62.1968
-11.5 | -0.9946 | 0.01594 | -0.0517 | -62.3965
-11 | -0.9191 | 0.01521 | -0.0569 | -60.4274
-10.5 | -0.846 | 0.01404 | -0.0619 | -60.2564
-10 | -0.7877 | 0.01296 | -0.0634 | -60.7793
-9.5 | -0.7353 | 0.01245 | -0.0631 | -59.0602
-9 | -0.6837 | 0.01203 | -0.0626 | -56.8329
-8.5 | -0.641 | 0.0111 | -0.0602 | -57.7477
-8 | -0.6013 | 0.00993 | -0.0572 | -60.5539
-7.5 | -0.5562 | 0.00923 | -0.055 | -60.26
-7 | -0.5086 | 0.00874 | -0.0533 | -58.1922
-6.5 | -0.4608 | 0.00829 | -0.0515 | -55.585
-6 | -0.4133 | 0.00804 | -0.0496 | -51.4055
-5.5 | -0.3676 | 0.00785 | -0.0473 | -46.828
-5 | -0.3199 | 0.00746 | -0.0454 | -42.882
-4.5 | -0.2697 | 0.00723 | -0.0441 | -37.3029
-4 | -0.2201 | 0.00703 | -0.0427 | -31.3087
-3.5 | -0.1721 | 0.00673 | -0.0409 | -25.5721
-3 | -0.1236 | 0.00636 | -0.0393 | -19.434
-2.5 | -0.0747 | 0.00598 | -0.0379 | -12.4916
-2 | -0.0241 | 0.00574 | -0.0367 | -4.1986
-1.5 | 0.0267 | 0.00555 | -0.0356 | 4.8108
-1 | 0.0792 | 0.00549 | -0.0348 | 14.4262
-0.5 | 0.1306 | 0.00552 | -0.0338 | 23.6594
0 | 0.1806 | 0.00549 | -0.0325 | 32.8962
0.5 | 0.2304 | 0.00541 | -0.0312 | 42.5878
1 | 0.279 | 0.00542 | -0.0297 | 51.476
1.5 | 0.3248 | 0.00551 | -0.0276 | 58.9474
2 | 0.3701 | 0.00535 | -0.0254 | 69.1776
3 | 0.5146 | 0.00505 | -0.0332 | 101.901
3.5 | 0.5755 | 0.00534 | -0.0344 | 107.7715
4 | 0.6422 | 0.0057 | -0.037 | 112.6667
4.5 | 0.6893 | 0.00653 | -0.0355 | 105.559
5 | 0.7524 | 0.00716 | -0.0376 | 105.0838
5.5 | 0.808 | 0.00843 | -0.0384 | 95.8482
6 | 0.8763 | 0.00903 | -0.0417 | 97.0432
6.5 | 0.9441 | 0.00958 | -0.0447 | 98.5491
7 | 1.0263 | 0.01014 | -0.051 | 101.213
7.5 | 1.1003 | 0.01054 | -0.0556 | 104.3928
8 | 1.1444 | 0.01101 | -0.0535 | 103.9419
8.5 | 1.1875 | 0.01151 | -0.0513 | 103.1712
9 | 1.227 | 0.01221 | -0.0484 | 100.4914
9.5 | 1.2661 | 0.01285 | -0.0455 | 98.5292
10 | 1.307 | 0.0133 | -0.043 | 98.2707
10.5 | 1.3441 | 0.01393 | -0.0399 | 96.4896
11 | 1.3806 | 0.01451 | -0.0367 | 95.1482
11.5 | 1.4136 | 0.01516 | -0.0329 | 93.2454
12 | 1.4384 | 0.01596 | -0.0276 | 90.1253
12.5 | 1.4542 | 0.01644 | -0.0204 | 88.455
13 | 1.4619 | 0.01762 | -0.0127 | 82.9682
13.5 | 1.4819 | 0.01887 | -0.0079 | 78.5321
14 | 1.5025 | 0.0204 | -0.004 | 73.652
14.5 | 1.5173 | 0.02253 | -0.0001 | 67.3458
15 | 1.5398 | 0.02434 | 0.0024 | 63.2621
15.5 | 1.5413 | 0.02801 | 0.0058 | 55.0268
16 | 1.5489 | 0.0316 | 0.0077 | 49.0158
16.5 | 1.553 | 0.03586 | 0.0089 | 43.3073
17 | 1.5453 | 0.04176 | 0.0095 | 37.0043
17.5 | 1.545 | 0.04725 | 0.0091 | 32.6984
18 | 1.5383 | 0.05389 | 0.008 | 28.5452
18.5 | 1.5212 | 0.06237 | 0.0058 | 24.3899
19 | 1.5101 | 0.07037 | 0.0032 | 21.4594
19.5 | 1.469 | 0.08339 | -0.0017 | 17.616
20 | 1.4577 | 0.09212 | -0.0051 | 15.8239

## 60. Re 3M Mach 0.10 (1)
BIGFOIL.COM POLAR EXPORT
DF103
DF103 |  |  |  | Cl Max: | 1.215 | at alpha= | 10.5 | deg
JavaFoil+Calcfoil stall+Eppler ext transition |  |  |  | L/D Max: | 107.852 | at alpha= | 4.5 | deg
Re: | 3000000 |  |  | Cd Min: | 0.00557 | at alpha= | 2.5 | deg
Mach: | 0.1 |  |  | Cl=0 at alpha= | -1.2966 | deg
|  |  |  | @ Cl=0.1, Cd= | 0.006598
|  |  |  | @ Cl=0.4, Cd= | 0.0059683
|  |  |  | @ Cl=0.6, Cd= | 0.0060468
alpha (deg) | Cl | Cd | Cm | Cl/Cd
-14.5 | -0.551 | 0.09959 | -0.006 | -5.532
-14 | -0.568 | 0.09332 | -0.006 | -6.082
-13.5 | -0.582 | 0.08855 | -0.007 | -6.577
-13 | -0.596 | 0.08196 | -0.007 | -7.274
-12.5 | -0.615 | 0.07069 | -0.008 | -8.705
-12 | -0.611 | 0.076 | -0.007 | -8.044
-11.5 | -0.616 | 0.07197 | -0.007 | -8.558
-11 | -0.618 | 0.06709 | -0.007 | -9.205
-10.5 | -0.616 | 0.06291 | -0.008 | -9.792
-10 | -0.62 | 0.05343 | -0.01 | -11.602
-9.5 | -0.732 | 0.01179 | -0.015 | -62.101
-9 | -0.718 | 0.01064 | -0.015 | -67.472
-8.5 | -0.696 | 0.0063 | -0.016 | -110.554
-8 | -0.67 | 0.01046 | -0.016 | -64.064
-7.5 | -0.637 | 0.00999 | -0.016 | -63.8
-7 | -0.601 | 0.00954 | -0.017 | -62.964
-6.5 | -0.56 | 0.00918 | -0.017 | -60.951
-6 | -0.515 | 0.00892 | -0.018 | -57.756
-5.5 | -0.468 | 0.0086 | -0.018 | -54.39
-5 | -0.418 | 0.00839 | -0.018 | -49.78
-4.5 | -0.365 | 0.00813 | -0.019 | -44.912
-4 | -0.311 | 0.00808 | -0.019 | -38.459
-3.5 | -0.255 | 0.00797 | -0.019 | -31.981
-3 | -0.198 | 0.0079 | -0.02 | -25.082
-2.5 | -0.14 | 0.00779 | -0.02 | -18.017
-2 | -0.082 | 0.00686 | -0.02 | -11.978
-1.5 | -0.024 | 0.00659 | -0.021 | -3.595
-1 | 0.035 | 0.00659 | -0.021 | 5.319
-0.5 | 0.094 | 0.00654 | -0.021 | 14.36
0 | 0.153 | 0.00711 | -0.022 | 21.484
0.5 | 0.212 | 0.0074 | -0.022 | 28.606
1 | 0.27 | 0.00749 | -0.022 | 36.134
1.5 | 0.329 | 0.00763 | -0.023 | 43.172
2 | 0.388 | 0.00607 | -0.023 | 64.006
2.5 | 0.447 | 0.00557 | -0.023 | 80.39
3 | 0.506 | 0.00574 | -0.024 | 88.266
3.5 | 0.565 | 0.00594 | -0.024 | 95.256
4 | 0.624 | 0.00612 | -0.024 | 101.969
4.5 | 0.683 | 0.00633 | -0.025 | 107.852
5 | 0.74 | 0.00738 | -0.025 | 100.241
5.5 | 0.797 | 0.00926 | -0.025 | 86.038
6 | 0.852 | 0.00972 | -0.026 | 87.659
6.5 | 0.907 | 0.01039 | -0.026 | 87.246
7 | 0.96 | 0.01093 | -0.026 | 87.753
7.5 | 1.011 | 0.01148 | -0.027 | 88.062
8 | 1.06 | 0.0121 | -0.027 | 87.597
8.5 | 1.104 | 0.01279 | -0.027 | 86.296
9 | 1.141 | 0.01348 | -0.028 | 84.646
9.5 | 1.172 | 0.01426 | -0.028 | 82.188
10 | 1.197 | 0.01511 | -0.028 | 79.203
10.5 | 1.215 | 0.0161 | -0.029 | 75.455
11 | 1.203 | 0.01214 | -0.028 | 99.135
11.5 | 1.203 | 0.01306 | -0.029 | 92.16
12 | 1.195 | 0.01918 | -0.029 | 62.309
12.5 | 1.18 | 0.02082 | -0.029 | 56.673
13 | 1.153 | 0.02314 | -0.029 | 49.843
13.5 | 1.112 | 0.02745 | -0.029 | 40.501
14 | 1.062 | 0.0344 | -0.028 | 30.858
14.5 | 0.999 | 0.04732 | -0.027 | 21.109
15 | 0.898 | 0.08652 | -0.022 | 10.377
15.5 | 0.833 | 0.11278 | -0.016 | 7.387

## 61. Re 3M Mach 0.10 (2)
BIGFOIL.COM POLAR EXPORT
DF103
DF103 |  |  |  | Cl Max: | 1.5356 | at alpha= | 16 | deg
XFOIL ncrit=9 |  |  |  | L/D Max: | 112.885 | at alpha= | 4 | deg
Re: | 3000000 |  |  | Cd Min: | 0.21314 | at alpha= | -18 | deg
Mach: | 0.1 |  |  | Cl=0 at alpha= | -1.7637 | deg
|  |  |  | @ Cl=0.1, Cd= | 0.0055118
|  |  |  | @ Cl=0.4, Cd= | 0.0052227
|  |  |  | @ Cl=0.6, Cd= | 0.0054684
alpha (deg) | Cl | Cd | Cm | Cl/Cd
-18 | -0.6296 | 0.21314 | 0.0297 | -2.9539
-17.5 | -0.619 | 0.20299 | 0.0255 | -3.0494
-17 | -0.6132 | 0.19164 | 0.021 | -3.1997
-16.5 | -0.5922 | 0.18824 | 0.0181 | -3.146
-16 | -0.715 | 0.13841 | -0.0001 | -5.1658
-15.5 | -0.9567 | 0.08109 | -0.0299 | -11.798
-15 | -1.1069 | 0.0472 | -0.0528 | -23.4513
-14.5 | -1.0981 | 0.03901 | -0.0608 | -28.1492
-14 | -1.0909 | 0.03342 | -0.0652 | -32.6421
-13.5 | -1.1062 | 0.02869 | -0.0621 | -38.557
-13 | -1.1146 | 0.02544 | -0.0549 | -43.8129
-12.5 | -1.0944 | 0.02321 | -0.0506 | -47.1521
-12 | -1.0635 | 0.01856 | -0.0502 | -57.3006
-11.5 | -0.9994 | 0.01671 | -0.0535 | -59.8085
-11 | -0.9252 | 0.0158 | -0.0582 | -58.557
-10.5 | -0.8506 | 0.01455 | -0.0633 | -58.4605
-10 | -0.7911 | 0.01331 | -0.065 | -59.4365
-9.5 | -0.7385 | 0.01271 | -0.0646 | -58.1039
-9 | -0.6871 | 0.01221 | -0.0638 | -56.2735
-8.5 | -0.6389 | 0.01168 | -0.0623 | -54.7003
-8 | -0.6033 | 0.01014 | -0.0584 | -59.497
-7.5 | -0.5588 | 0.00935 | -0.056 | -59.7647
-7 | -0.5112 | 0.00883 | -0.0541 | -57.8935
-6.5 | -0.4634 | 0.00835 | -0.0522 | -55.497
-6 | -0.4159 | 0.00808 | -0.0501 | -51.4728
-5.5 | -0.3698 | 0.00788 | -0.0478 | -46.9289
-5 | -0.3218 | 0.00749 | -0.0459 | -42.964
-4.5 | -0.2712 | 0.00725 | -0.0445 | -37.4069
-4 | -0.2213 | 0.00705 | -0.043 | -31.3901
-3.5 | -0.1731 | 0.00674 | -0.0412 | -25.6825
-3 | -0.124 | 0.0064 | -0.0396 | -19.375
-2.5 | -0.0751 | 0.006 | -0.0381 | -12.5167
-2 | -0.0241 | 0.00576 | -0.037 | -4.184
-1.5 | 0.0269 | 0.00556 | -0.0358 | 4.8381
-1 | 0.0797 | 0.0055 | -0.035 | 14.4909
-0.5 | 0.1314 | 0.00553 | -0.034 | 23.7613
0 | 0.1817 | 0.0055 | -0.0327 | 33.0364
0.5 | 0.2317 | 0.00543 | -0.0314 | 42.6703
1 | 0.2805 | 0.00544 | -0.0298 | 51.5625
1.5 | 0.3265 | 0.00554 | -0.0277 | 58.935
2 | 0.3723 | 0.00538 | -0.0256 | 69.2007
2.5 | 0.4639 | 0.00486 | -0.0339 | 95.4527
3 | 0.5179 | 0.00507 | -0.0334 | 102.1499
3.5 | 0.5785 | 0.00535 | -0.0344 | 108.1308
4 | 0.6457 | 0.00572 | -0.037 | 112.8846
4.5 | 0.693 | 0.00657 | -0.0355 | 105.4795
5 | 0.7565 | 0.0072 | -0.0376 | 105.0694
5.5 | 0.8124 | 0.00849 | -0.0384 | 95.689
6 | 0.8813 | 0.00909 | -0.0416 | 96.9527
6.5 | 0.9499 | 0.00963 | -0.0447 | 98.6397
7 | 1.0321 | 0.01023 | -0.0509 | 100.8895
7.5 | 1.1061 | 0.01062 | -0.0552 | 104.1525
8 | 1.1502 | 0.01111 | -0.053 | 103.5284
8.5 | 1.1934 | 0.01163 | -0.0507 | 102.6139
9 | 1.2321 | 0.0124 | -0.0474 | 99.3629
9.5 | 1.2721 | 0.01299 | -0.0446 | 97.9292
10 | 1.3128 | 0.01346 | -0.0419 | 97.5334
10.5 | 1.3497 | 0.01412 | -0.0385 | 95.5878
11 | 1.3857 | 0.01473 | -0.035 | 94.0733
11.5 | 1.4161 | 0.01547 | -0.0306 | 91.5385
12 | 1.437 | 0.01611 | -0.0242 | 89.1993
12.5 | 1.4493 | 0.01682 | -0.0165 | 86.1653
13 | 1.4599 | 0.01817 | -0.0095 | 80.3467
13.5 | 1.48 | 0.01959 | -0.005 | 75.5487
14 | 1.4987 | 0.0214 | -0.001 | 70.0327
14.5 | 1.5118 | 0.02381 | 0.0028 | 63.4943
15 | 1.5314 | 0.02603 | 0.0053 | 58.8321
15.5 | 1.531 | 0.0302 | 0.0082 | 50.6954
16 | 1.5356 | 0.03437 | 0.0098 | 44.6785
16.5 | 1.5343 | 0.03951 | 0.0105 | 38.8332
17 | 1.5254 | 0.04592 | 0.0104 | 33.2186
17.5 | 1.5219 | 0.0522 | 0.0095 | 29.1552
18 | 1.5109 | 0.05976 | 0.0077 | 25.2828
18.5 | 1.4875 | 0.06954 | 0.0046 | 21.3906
19 | 1.472 | 0.07866 | 0.0013 | 18.7135
19.5 | 1.4248 | 0.09307 | -0.0046 | 15.3089
20 | 1.4111 | 0.10242 | -0.0086 | 13.7776

## 62. Re 3M Mach 0.25 (1)
BIGFOIL.COM POLAR EXPORT
DF103
DF103 |  |  |  | Cl Max: | 1.189 | at alpha= | 10 | deg
JavaFoil+Calcfoil stall+Eppler ext transition |  |  |  | L/D Max: | 102.813 | at alpha= | 4 | deg
Re: | 3000000 |  |  | Cd Min: | 0.00566 | at alpha= | 2.5 | deg
Mach: | 0.25 |  |  | Cl=0 at alpha= | -1.3 | deg
|  |  |  | @ Cl=0.1, Cd= | 0.0066307
|  |  |  | @ Cl=0.4, Cd= | 0.0061518
|  |  |  | @ Cl=0.6, Cd= | 0.11938
alpha (deg) | Cl | Cd | Cm | Cl/Cd
-14 | -0.295 | 0.09473 | -0.007 | -3.115
-13.5 | -0.344 | 0.09093 | -0.007 | -3.778
-13 | -0.388 | 0.08552 | -0.007 | -4.535
-12.5 | -0.427 | 0.08228 | -0.007 | -5.194
-12 | -0.461 | 0.08 | -0.007 | -5.768
-11.5 | -0.492 | 0.07511 | -0.007 | -6.55
-11 | -0.518 | 0.06969 | -0.008 | -7.433
-10.5 | -0.536 | 0.06616 | -0.008 | -8.103
-10 | -0.549 | 0.06145 | -0.008 | -8.931
-9.5 | -0.555 | 0.05738 | -0.008 | -9.677
-9 | -0.68 | 0.01144 | -0.016 | -59.425
-8.5 | -0.672 | 0.01061 | -0.016 | -63.319
-8 | -0.656 | 0.00659 | -0.017 | -99.481
-7.5 | -0.633 | 0.01057 | -0.017 | -59.859
-7 | -0.602 | 0.01001 | -0.017 | -60.139
-6.5 | -0.565 | 0.00955 | -0.018 | -59.172
-6 | -0.523 | 0.00922 | -0.018 | -56.726
-5.5 | -0.477 | 0.00876 | -0.018 | -54.41
-5 | -0.427 | 0.00855 | -0.019 | -49.875
-4.5 | -0.374 | 0.00827 | -0.019 | -45.183
-4 | -0.319 | 0.00824 | -0.019 | -38.672
-3.5 | -0.262 | 0.00818 | -0.02 | -32.004
-3 | -0.203 | 0.008 | -0.02 | -25.421
-2.5 | -0.144 | 0.00789 | -0.021 | -18.292
-2 | -0.084 | 0.00692 | -0.021 | -12.202
-1.5 | -0.024 | 0.00662 | -0.021 | -3.676
-1 | 0.036 | 0.00664 | -0.022 | 5.423
-0.5 | 0.096 | 0.00659 | -0.022 | 14.628
0 | 0.157 | 0.00721 | -0.022 | 21.747
0.5 | 0.217 | 0.00746 | -0.023 | 29.156
1 | 0.278 | 0.00763 | -0.023 | 36.428
1.5 | 0.339 | 0.00766 | -0.023 | 44.213
2 | 0.399 | 0.00616 | -0.024 | 64.773
2.5 | 0.46 | 0.00566 | -0.024 | 81.281
3 | 0.52 | 0.00584 | -0.024 | 89.055
3.5 | 0.581 | 0.00604 | -0.025 | 96.194
4 | 0.641 | 0.00624 | -0.025 | 102.813
4.5 | 0.701 | 0.0072 | -0.025 | 97.336
5 | 0.76 | 0.00758 | -0.026 | 100.252
5.5 | 0.818 | 0.00954 | -0.026 | 85.708
6 | 0.874 | 0.01006 | -0.026 | 86.949
6.5 | 0.929 | 0.01077 | -0.027 | 86.304
7 | 0.982 | 0.01138 | -0.027 | 86.324
7.5 | 1.033 | 0.012 | -0.027 | 86.067
8 | 1.081 | 0.0127 | -0.028 | 85.109
8.5 | 1.122 | 0.0135 | -0.028 | 83.145
9 | 1.153 | 0.01427 | -0.028 | 80.836
9.5 | 1.176 | 0.01524 | -0.029 | 77.193
10 | 1.189 | 0.01641 | -0.029 | 72.44
10.5 | 1.167 | 0.01226 | -0.029 | 95.172
11 | 1.153 | 0.01351 | -0.029 | 85.317
11.5 | 1.125 | 0.02024 | -0.029 | 55.588
12 | 1.079 | 0.02298 | -0.029 | 46.961
12.5 | 0.996 | 0.03165 | -0.028 | 31.467
13 | 0.818 | 0.08937 | -0.016 | 9.154
13.5 | 0.759 | 0.09682 | -0.015 | 7.836
14 | 0.692 | 0.10541 | -0.015 | 6.563
14.5 | 0.619 | 0.11216 | -0.015 | 5.518
15 | 0.54 | 0.11938 | -0.015 | 4.525

## 63. Re 3M Mach 0.25 (2)
BIGFOIL.COM POLAR EXPORT
DF103
DF103 |  |  |  | Cl Max: | 1.4658 | at alpha= | 14.5 | deg
XFOIL ncrit=9 |  |  |  | L/D Max: | 114.065 | at alpha= | 4 | deg
Re: | 3000000 |  |  | Cd Min: | 0.18472 | at alpha= | -16 | deg
Mach: | 0.25 |  |  | Cl=0 at alpha= | -1.7697 | deg
|  |  |  | @ Cl=0.1, Cd= | 0.0056
|  |  |  | @ Cl=0.4, Cd= | 0.005325
|  |  |  | @ Cl=0.6, Cd= | 0.0054482
alpha (deg) | Cl | Cd | Cm | Cl/Cd
-16 | -0.5785 | 0.18472 | 0.0154 | -3.1318
-15.5 | -0.5645 | 0.17748 | 0.0119 | -3.1806
-15 | -0.5538 | 0.16863 | 0.0081 | -3.2841
-14.5 | -0.5496 | 0.15814 | 0.004 | -3.4754
-13 | -0.7997 | 0.07637 | -0.0338 | -10.4714
-12.5 | -0.8273 | 0.06392 | -0.0408 | -12.9427
-12 | -0.8755 | 0.04541 | -0.0553 | -19.2799
-11.5 | -0.9138 | 0.03231 | -0.0669 | -28.2823
-11 | -0.9283 | 0.02315 | -0.0671 | -40.0994
-10.5 | -0.8634 | 0.02101 | -0.0702 | -41.0947
-9.5 | -0.748 | 0.01515 | -0.0739 | -49.3729
-9 | -0.7004 | 0.0137 | -0.0718 | -51.1241
-8.5 | -0.6523 | 0.01285 | -0.0694 | -50.7626
-8 | -0.609 | 0.01167 | -0.0661 | -52.1851
-7.5 | -0.571 | 0.01019 | -0.0618 | -56.0353
-7 | -0.524 | 0.00947 | -0.059 | -55.3326
-6.5 | -0.4768 | 0.00878 | -0.0561 | -54.3052
-6 | -0.4299 | 0.00839 | -0.0532 | -51.2396
-5.5 | -0.382 | 0.00808 | -0.0505 | -47.2772
-5 | -0.3315 | 0.00767 | -0.0484 | -43.2203
-4.5 | -0.28 | 0.00738 | -0.0466 | -37.9404
-4 | -0.2282 | 0.0072 | -0.0449 | -31.6944
-3.5 | -0.1775 | 0.00694 | -0.0431 | -25.5764
-3 | -0.126 | 0.00659 | -0.0415 | -19.1199
-2.5 | -0.0766 | 0.00608 | -0.0396 | -12.5987
-2 | -0.024 | 0.00584 | -0.0383 | -4.1096
-1.5 | 0.0281 | 0.0056 | -0.037 | 5.0179
-0.5 | 0.1352 | 0.0056 | -0.0348 | 24.1429
0 | 0.1875 | 0.0056 | -0.0336 | 33.4821
0.5 | 0.2388 | 0.00555 | -0.0321 | 43.027
1 | 0.2876 | 0.00563 | -0.0302 | 51.0835
1.5 | 0.3363 | 0.0057 | -0.0283 | 59
2 | 0.3848 | 0.00551 | -0.0263 | 69.8367
2.5 | 0.4226 | 0.00505 | -0.0218 | 83.6832
3 | 0.5356 | 0.00515 | -0.0343 | 104
3.5 | 0.5952 | 0.00542 | -0.0346 | 109.8155
4 | 0.665 | 0.00583 | -0.0372 | 114.0652
4.5 | 0.7137 | 0.00675 | -0.0356 | 105.7333
5 | 0.7785 | 0.00747 | -0.0373 | 104.2169
5.5 | 0.8375 | 0.00873 | -0.0382 | 95.9336
6 | 0.9094 | 0.00937 | -0.0413 | 97.0544
6.5 | 0.9817 | 0.00996 | -0.0444 | 98.5643
7 | 1.0654 | 0.0106 | -0.0499 | 100.5094
7.5 | 1.1369 | 0.01109 | -0.0528 | 102.5158
8 | 1.1812 | 0.0117 | -0.0498 | 100.9573
8.5 | 1.2234 | 0.01239 | -0.0464 | 98.7409
9 | 1.2596 | 0.01333 | -0.0419 | 94.4936
9.5 | 1.3009 | 0.0139 | -0.0383 | 93.5899
10 | 1.341 | 0.01446 | -0.0345 | 92.7386
10.5 | 1.3746 | 0.01524 | -0.0295 | 90.1969
11 | 1.3927 | 0.016 | -0.0216 | 87.0438
11.5 | 1.4116 | 0.01665 | -0.0142 | 84.7808
12 | 1.4231 | 0.01797 | -0.0064 | 79.1931
12.5 | 1.4358 | 0.01983 | 0 | 72.4054
13 | 1.4495 | 0.02219 | 0.0051 | 65.3222
13.5 | 1.4618 | 0.02506 | 0.0092 | 58.332
14 | 1.4656 | 0.02908 | 0.0124 | 50.3989
14.5 | 1.4658 | 0.03394 | 0.0145 | 43.188
15 | 1.4589 | 0.04 | 0.0154 | 36.4725
15.5 | 1.4482 | 0.047 | 0.0152 | 30.8128
16 | 1.4357 | 0.0548 | 0.0138 | 26.1989
16.5 | 1.4056 | 0.06535 | 0.0106 | 21.5088
17 | 1.3799 | 0.07608 | 0.0067 | 18.1375
17.5 | 1.352 | 0.08757 | 0.002 | 15.4391
18 | 1.303 | 0.10268 | -0.0049 | 12.6899
18.5 | 1.2794 | 0.11442 | -0.0104 | 11.1816
19 | 1.2331 | 0.13052 | -0.0187 | 9.4476
19.5 | 1.1945 | 0.14621 | -0.0272 | 8.1698

## 64. Re 3M Mach 0.50 (1)
BIGFOIL.COM POLAR EXPORT
DF103
DF103 |  |  |  | Cl Max: | 1.225 | at alpha= | 20 | deg
JavaFoil+Calcfoil stall+Eppler ext transition |  |  |  | L/D Max: | 99.774 | at alpha= | 8 | deg
Re: | 3000000 |  |  | Cd Min: | 0.00605 | at alpha= | 2.5 | deg
Mach: | 0.5 |  |  | Cl=0 at alpha= | -1.2985 | deg
|  |  |  | @ Cl=0.1, Cd= | 0.00732
|  |  |  | @ Cl=0.4, Cd= | 0.0077685
|  |  |  | @ Cl=0.6, Cd= | 0.0063471
alpha (deg) | Cl | Cd | Cm | Cl/Cd
-20 | -0.959 | 0.16251 | -0.006 | -5.903
-19.5 | -0.933 | 0.16219 | -0.006 | -5.75
-19 | -0.905 | 0.15593 | -0.006 | -5.803
-18.5 | -0.881 | 0.15459 | -0.006 | -5.697
-18 | -0.857 | 0.14966 | -0.006 | -5.723
-17.5 | -0.832 | 0.14202 | -0.007 | -5.86
-17 | -0.81 | 0.14503 | -0.007 | -5.582
-16.5 | -0.785 | 0.13551 | -0.007 | -5.794
-16 | -0.759 | 0.12776 | -0.007 | -5.944
-15.5 | -0.731 | 0.12588 | -0.007 | -5.805
-15 | -0.706 | 0.12272 | -0.007 | -5.752
-14.5 | -0.681 | 0.11485 | -0.007 | -5.93
-14 | -0.657 | 0.10948 | -0.007 | -5.998
-13.5 | -0.632 | 0.10494 | -0.007 | -6.021
-13 | -0.607 | 0.10188 | -0.007 | -5.959
-12.5 | -0.583 | 0.10121 | -0.008 | -5.76
-12 | -0.557 | 0.09329 | -0.008 | -5.969
-11.5 | -0.531 | 0.09028 | -0.007 | -5.88
-11 | -0.506 | 0.08713 | -0.008 | -5.806
-10.5 | -0.481 | 0.08424 | -0.008 | -5.707
-10 | -0.455 | 0.07546 | -0.008 | -6.033
-9.5 | -0.431 | 0.0656 | -0.008 | -6.562
-9 | -0.406 | 0.05878 | -0.009 | -6.911
-8.5 | -0.392 | 0.0463 | -0.012 | -8.456
-8 | -0.434 | 0.013 | -0.018 | -33.385
-7.5 | -0.405 | 0.01166 | -0.019 | -34.71
-7 | -0.301 | 0.04974 | -0.008 | -6.053
-6.5 | -0.276 | 0.04378 | -0.01 | -6.31
-6 | -0.46 | 0.00684 | -0.02 | -67.237
-5.5 | -0.482 | 0.01018 | -0.021 | -47.305
-5 | -0.453 | 0.00957 | -0.021 | -47.291
-4.5 | -0.406 | 0.00906 | -0.021 | -44.807
-4 | -0.351 | 0.00887 | -0.022 | -39.539
-3.5 | -0.29 | 0.00873 | -0.022 | -33.231
-3 | -0.227 | 0.00844 | -0.023 | -26.853
-2.5 | -0.161 | 0.00835 | -0.023 | -19.273
-2 | -0.094 | 0.00724 | -0.023 | -13.03
-1.5 | -0.027 | 0.00715 | -0.024 | -3.802
-1 | 0.04 | 0.00687 | -0.024 | 5.858
-0.5 | 0.108 | 0.00738 | -0.025 | 14.616
0 | 0.175 | 0.00768 | -0.025 | 22.812
0.5 | 0.243 | 0.00789 | -0.025 | 30.802
1 | 0.311 | 0.00793 | -0.026 | 39.177
1.5 | 0.378 | 0.00805 | -0.026 | 46.972
2 | 0.446 | 0.00718 | -0.027 | 62.122
2.5 | 0.514 | 0.00605 | -0.027 | 84.857
3 | 0.581 | 0.00628 | -0.027 | 92.575
3.5 | 0.649 | 0.00652 | -0.028 | 99.499
4 | 0.716 | 0.00765 | -0.028 | 93.638
4.5 | 0.782 | 0.00809 | -0.028 | 96.744
5 | 0.846 | 0.01033 | -0.029 | 81.896
5.5 | 0.908 | 0.01103 | -0.029 | 82.316
6 | 0.966 | 0.01204 | -0.03 | 80.218
6.5 | 1.019 | 0.0129 | -0.03 | 78.975
7 | 1.064 | 0.01396 | -0.03 | 76.216
7.5 | 1.097 | 0.0152 | -0.031 | 72.14
8 | 1.085 | 0.01087 | -0.03 | 99.774
8.5 | 1.013 | 0.01781 | -0.031 | 56.901
9 | 0.573 | 0.0575 | -0.016 | 9.962
9.5 | 0.6 | 0.06314 | -0.016 | 9.505
10 | 0.628 | 0.07031 | -0.016 | 8.93
10.5 | 0.656 | 0.07946 | -0.015 | 8.253
11 | 0.686 | 0.08623 | -0.017 | 7.951
11.5 | 0.714 | 0.09268 | -0.017 | 7.702
12 | 0.743 | 0.09427 | -0.017 | 7.876
12.5 | 0.771 | 0.10076 | -0.017 | 7.653
13 | 0.8 | 0.10611 | -0.017 | 7.538
13.5 | 0.829 | 0.10857 | -0.018 | 7.635
14 | 0.858 | 0.11331 | -0.018 | 7.572
14.5 | 0.906 | 0.11022 | -0.023 | 8.221
15 | 0.945 | 0.11014 | -0.025 | 8.583
15.5 | 0.975 | 0.11662 | -0.025 | 8.365
16 | 0.999 | 0.13053 | -0.025 | 7.655
16.5 | 1.016 | 0.13729 | -0.023 | 7.403
17 | 1.051 | 0.13962 | -0.024 | 7.526
17.5 | 1.085 | 0.14375 | -0.025 | 7.546
18 | 1.118 | 0.14765 | -0.026 | 7.573
18.5 | 1.149 | 0.15459 | -0.026 | 7.43
19 | 1.176 | 0.16633 | -0.026 | 7.07
19.5 | 1.195 | 0.1651 | -0.025 | 7.238
20 | 1.225 | 0.17203 | -0.025 | 7.119

## 65. Re 3M Mach 0.50 (2)
BIGFOIL.COM POLAR EXPORT
DF103
DF103 |  |  |  | Cl Max: | 1.231 | at alpha= | 9 | deg
XFOIL ncrit=9 |  |  |  | L/D Max: | 115.425 | at alpha= | 3.5 | deg
Re: | 3000000 |  |  | Cd Min: | 0.26661 | at alpha= | -20 | deg
Mach: | 0.5 |  |  | Cl=0 at alpha= | -1.7808 | deg
|  |  |  | @ Cl=0.1, Cd= | 0.0058337
|  |  |  | @ Cl=0.4, Cd= | 0.0061547
|  |  |  | @ Cl=0.6, Cd= | 0.0054884
alpha (deg) | Cl | Cd | Cm | Cl/Cd
-20 | -0.7539 | 0.26661 | 0.0553 | -2.8277
-19.5 | -0.7323 | 0.25852 | 0.0504 | -2.8327
-19 | -0.7121 | 0.25062 | 0.0458 | -2.8414
-18.5 | -0.6904 | 0.24305 | 0.0411 | -2.8406
-18 | -0.669 | 0.23504 | 0.0365 | -2.8463
-17.5 | -0.6478 | 0.22711 | 0.032 | -2.8524
-17 | -0.6267 | 0.21826 | 0.0274 | -2.8713
-16.5 | -0.6069 | 0.20947 | 0.0229 | -2.8973
-16 | -0.5897 | 0.20084 | 0.0187 | -2.9362
-15.5 | -0.571 | 0.19237 | 0.0144 | -2.9682
-15 | -0.5539 | 0.18261 | 0.0099 | -3.0332
-14.5 | -0.5364 | 0.17501 | 0.0062 | -3.065
-14 | -0.5226 | 0.16555 | 0.002 | -3.1568
-13 | -0.4955 | 0.14808 | -0.0057 | -3.3462
-12.5 | -0.4863 | 0.13893 | -0.0096 | -3.5003
-12 | -0.4724 | 0.1315 | -0.0131 | -3.5924
-11.5 | -0.4645 | 0.12259 | -0.0169 | -3.7891
-11 | -0.4669 | 0.11169 | -0.0215 | -4.1803
-10.5 | -0.4613 | 0.10293 | -0.0254 | -4.4817
-10 | -0.4608 | 0.09172 | -0.0323 | -5.024
-9.5 | -0.4581 | 0.07825 | -0.045 | -5.8543
-9 | -0.4705 | 0.06632 | -0.0535 | -7.0944
-8.5 | -0.496 | 0.05279 | -0.0639 | -9.3957
-8 | -0.5121 | 0.03414 | -0.0893 | -15
-7.5 | -0.5154 | 0.02305 | -0.0983 | -22.3601
-7 | -0.5053 | 0.01817 | -0.0922 | -27.8096
-6.5 | -0.4936 | 0.01408 | -0.0826 | -35.0568
-6 | -0.464 | 0.01158 | -0.074 | -40.0691
-5.5 | -0.4204 | 0.01002 | -0.0674 | -41.9561
-5 | -0.3706 | 0.00897 | -0.062 | -41.3155
-4.5 | -0.3179 | 0.00814 | -0.0574 | -39.0541
-4 | -0.2599 | 0.00773 | -0.0541 | -33.6223
-3.5 | -0.1996 | 0.00742 | -0.0514 | -26.9003
-3 | -0.1392 | 0.0071 | -0.0491 | -19.6056
-2 | -0.0253 | 0.00617 | -0.0441 | -4.1005
-1.5 | 0.0324 | 0.00589 | -0.042 | 5.5008
-1 | 0.0926 | 0.00583 | -0.0404 | 15.8834
-0.5 | 0.1528 | 0.00586 | -0.0388 | 26.0751
0 | 0.2102 | 0.006 | -0.0368 | 35.0333
0.5 | 0.2644 | 0.00626 | -0.0343 | 42.2364
1 | 0.3219 | 0.00625 | -0.0324 | 51.504
1.5 | 0.3799 | 0.0062 | -0.0306 | 61.2742
2 | 0.4376 | 0.00607 | -0.0286 | 72.0923
2.5 | 0.4885 | 0.00564 | -0.0252 | 86.6135
3 | 0.6062 | 0.00548 | -0.0362 | 110.6204
3.5 | 0.666 | 0.00577 | -0.0341 | 115.4246
4 | 0.7407 | 0.00676 | -0.0358 | 109.571
4.5 | 0.8 | 0.00757 | -0.0338 | 105.6803
5 | 0.8664 | 0.00915 | -0.0339 | 94.6885
5.5 | 0.9467 | 0.00994 | -0.0356 | 95.2414
6 | 1.0251 | 0.01076 | -0.0365 | 95.2695
6.5 | 1.1106 | 0.01195 | -0.0386 | 92.9372
7 | 1.1882 | 0.01329 | -0.039 | 89.4056
7.5 | 1.217 | 0.01439 | -0.03 | 84.5726
8 | 1.2151 | 0.01577 | -0.0164 | 77.0514
8.5 | 1.23 | 0.01739 | -0.0068 | 70.7303
9 | 1.231 | 0.02017 | 0.0029 | 61.0312
9.5 | 1.2177 | 0.02465 | 0.0111 | 49.3996
10 | 1.2012 | 0.03057 | 0.0165 | 39.2934
10.5 | 1.1699 | 0.03856 | 0.0194 | 30.3397
11 | 1.1315 | 0.04825 | 0.0197 | 23.4508
11.5 | 1.1009 | 0.05847 | 0.0173 | 18.8285
12 | 1.0701 | 0.06983 | 0.0128 | 15.3244
12.5 | 1.0444 | 0.08141 | 0.0075 | 12.8289
13 | 1.0166 | 0.09385 | 0.0013 | 10.8322
13.5 | 0.9868 | 0.10726 | -0.0057 | 9.2001
14 | 0.9608 | 0.12103 | -0.0129 | 7.9385

## 66. Re 4M Mach 0.00 (1)
BIGFOIL.COM POLAR EXPORT
DF103
DF103 |  |  |  | Cl Max: | 1.231 | at alpha= | 11 | deg
JavaFoil+Calcfoil stall+Eppler ext transition |  |  |  | L/D Max: | 107.427 | at alpha= | 4 | deg
Re: | 4000000 |  |  | Cd Min: | 0.00543 | at alpha= | 3 | deg
Mach: | 0 |  |  | Cl=0 at alpha= | -1.2966 | deg
|  |  |  | @ Cl=0.1, Cd= | 0.0068649
|  |  |  | @ Cl=0.4, Cd= | 0.007104
|  |  |  | @ Cl=0.6, Cd= | 0.0057184
alpha (deg) | Cl | Cd | Cm | Cl/Cd
-15 | -0.573 | 0.09893 | -0.006 | -5.787
-14.5 | -0.588 | 0.09308 | -0.007 | -6.318
-14 | -0.607 | 0.08231 | -0.008 | -7.376
-13.5 | -0.621 | 0.07605 | -0.008 | -8.161
-13 | -0.646 | 0.05973 | -0.009 | -10.813
-12.5 | -0.662 | 0.05053 | -0.01 | -13.105
-12 | -0.643 | 0.06428 | -0.009 | -10.004
-11.5 | -0.65 | 0.05731 | -0.01 | -11.344
-11 | -0.654 | 0.05075 | -0.01 | -12.893
-10.5 | -0.678 | 0.03332 | -0.012 | -20.34
-10 | -0.752 | 0.01189 | -0.014 | -63.206
-9.5 | -0.741 | 0.01076 | -0.015 | -68.825
-9 | -0.723 | 0.00623 | -0.015 | -116.047
-8.5 | -0.699 | 0.00618 | -0.016 | -113.171
-8 | -0.671 | 0.00985 | -0.016 | -68.09
-7.5 | -0.637 | 0.00946 | -0.016 | -67.407
-7 | -0.6 | 0.00908 | -0.017 | -66.063
-6.5 | -0.558 | 0.00877 | -0.017 | -63.708
-6 | -0.514 | 0.00845 | -0.017 | -60.794
-5.5 | -0.466 | 0.00822 | -0.018 | -56.719
-5 | -0.416 | 0.008 | -0.018 | -52.007
-4.5 | -0.363 | 0.00788 | -0.018 | -46.095
-4 | -0.309 | 0.00788 | -0.019 | -39.256
-3.5 | -0.254 | 0.0077 | -0.019 | -32.956
-3 | -0.197 | 0.00758 | -0.02 | -26.024
-2.5 | -0.14 | 0.00748 | -0.02 | -18.693
-2 | -0.082 | 0.00662 | -0.02 | -12.355
-1.5 | -0.024 | 0.00632 | -0.021 | -3.73
-1 | 0.035 | 0.00632 | -0.021 | 5.519
-0.5 | 0.093 | 0.00684 | -0.021 | 13.667
0 | 0.152 | 0.00705 | -0.022 | 21.542
0.5 | 0.211 | 0.00714 | -0.022 | 29.496
1 | 0.269 | 0.00722 | -0.022 | 37.284
1.5 | 0.328 | 0.00735 | -0.023 | 44.576
2 | 0.387 | 0.00742 | -0.023 | 52.064
2.5 | 0.445 | 0.00601 | -0.023 | 74.123
3 | 0.504 | 0.00543 | -0.024 | 92.839
3.5 | 0.563 | 0.00561 | -0.024 | 100.345
4 | 0.621 | 0.00578 | -0.024 | 107.427
4.5 | 0.679 | 0.00673 | -0.025 | 100.986
5 | 0.737 | 0.00706 | -0.025 | 104.355
5.5 | 0.793 | 0.00873 | -0.025 | 90.788
6 | 0.848 | 0.00917 | -0.026 | 92.477
6.5 | 0.903 | 0.0098 | -0.026 | 92.13
7 | 0.955 | 0.0103 | -0.026 | 92.76
7.5 | 1.006 | 0.01082 | -0.027 | 92.97
8 | 1.055 | 0.01141 | -0.027 | 92.48
8.5 | 1.1 | 0.012 | -0.027 | 91.634
9 | 1.138 | 0.01265 | -0.028 | 89.959
9.5 | 1.17 | 0.01333 | -0.028 | 87.813
10 | 1.197 | 0.0141 | -0.028 | 84.853
10.5 | 1.217 | 0.01493 | -0.028 | 81.514
11 | 1.231 | 0.01597 | -0.029 | 77.07
11.5 | 1.214 | 0.01202 | -0.028 | 100.992
12 | 1.21 | 0.0131 | -0.029 | 92.403
12.5 | 1.2 | 0.01429 | -0.029 | 83.982
13 | 1.182 | 0.02064 | -0.029 | 57.296
13.5 | 1.156 | 0.02289 | -0.029 | 50.48
14 | 1.115 | 0.02713 | -0.029 | 41.106
14.5 | 1.071 | 0.03261 | -0.028 | 32.854
15 | 1.021 | 0.04102 | -0.028 | 24.892
15.5 | 0.954 | 0.05911 | -0.026 | 16.143
16 | 0.88 | 0.08883 | -0.023 | 9.911

## 67. Re 4M Mach 0.00 (2)
BIGFOIL.COM POLAR EXPORT
DF103
DF103 |  |  |  | Cl Max: | 1.6023 | at alpha= | 17.5 | deg
XFOIL ncrit=9 |  |  |  | L/D Max: | 109.673 | at alpha= | 4.5 | deg
Re: | 4000000 |  |  | Cd Min: | 0.11018 | at alpha= | -18 | deg
Mach: | 0 |  |  | Cl=0 at alpha= | -1.7561 | deg
|  |  |  | @ Cl=0.1, Cd= | 0.0053269
|  |  |  | @ Cl=0.4, Cd= | 0.0053524
|  |  |  | @ Cl=0.6, Cd= | 0.0058659
alpha (deg) | Cl | Cd | Cm | Cl/Cd
-18 | -1.0001 | 0.11018 | -0.0146 | -9.077
-17.5 | -1.1707 | 0.07342 | -0.036 | -15.9452
-17 | -1.2854 | 0.04653 | -0.054 | -27.6252
-16.5 | -1.3571 | 0.02981 | -0.066 | -45.525
-16 | -1.3347 | 0.02802 | -0.0644 | -47.6338
-15.5 | -1.3428 | 0.02474 | -0.0586 | -54.2765
-15 | -1.3309 | 0.02293 | -0.053 | -58.0419
-14.5 | -1.2972 | 0.02173 | -0.0504 | -59.6963
-14 | -1.264 | 0.02051 | -0.0476 | -61.6285
-13.5 | -1.2292 | 0.01917 | -0.045 | -64.121
-13 | -1.1678 | 0.01791 | -0.0477 | -65.2038
-12.5 | -1.098 | 0.01712 | -0.0518 | -64.1355
-12 | -1.0361 | 0.01623 | -0.0542 | -63.8386
-11.5 | -0.9719 | 0.01349 | -0.0585 | -72.046
-11 | -0.9029 | 0.01295 | -0.0621 | -69.722
-10.5 | -0.8494 | 0.01216 | -0.0623 | -69.852
-10 | -0.8026 | 0.01138 | -0.061 | -70.5272
-9.5 | -0.7532 | 0.01088 | -0.0599 | -69.2279
-9 | -0.704 | 0.01039 | -0.0588 | -67.7575
-8.5 | -0.6568 | 0.00986 | -0.0571 | -66.6126
-8 | -0.6093 | 0.00934 | -0.0555 | -65.2355
-7.5 | -0.5595 | 0.00903 | -0.0543 | -61.9601
-7 | -0.5146 | 0.00835 | -0.052 | -61.6287
-6.5 | -0.4721 | 0.0078 | -0.049 | -60.5256
-6 | -0.4245 | 0.00761 | -0.0472 | -55.7819
-5.5 | -0.3745 | 0.00737 | -0.0458 | -50.8141
-5 | -0.3235 | 0.00718 | -0.0447 | -45.0557
-4 | -0.2247 | 0.00681 | -0.0417 | -32.9956
-3.5 | -0.1745 | 0.00651 | -0.0404 | -26.8049
-3 | -0.1235 | 0.00627 | -0.0393 | -19.697
-2.5 | -0.0753 | 0.0058 | -0.0377 | -12.9828
-2 | -0.0242 | 0.0056 | -0.0367 | -4.3214
-1.5 | 0.0254 | 0.00534 | -0.0353 | 4.7566
-1 | 0.077 | 0.0053 | -0.0343 | 14.5283
-0.5 | 0.1284 | 0.00536 | -0.0333 | 23.9552
0 | 0.1797 | 0.00541 | -0.0323 | 33.2163
1 | 0.2761 | 0.00554 | -0.0291 | 49.8375
1.5 | 0.3253 | 0.00554 | -0.0277 | 58.7184
2 | 0.3755 | 0.00549 | -0.0265 | 68.3971
2.5 | 0.4218 | 0.00523 | -0.0245 | 80.6501
4.5 | 0.6712 | 0.00612 | -0.0315 | 109.6732
5 | 0.727 | 0.00668 | -0.0319 | 108.8323
5.5 | 0.7721 | 0.00778 | -0.0302 | 99.2416
6 | 0.8345 | 0.00829 | -0.0321 | 100.6634
6.5 | 0.9039 | 0.0088 | -0.0355 | 102.7159
7.5 | 1.0312 | 0.00979 | -0.0398 | 105.332
8 | 1.1039 | 0.01029 | -0.0441 | 107.2789
8.5 | 1.1617 | 0.01089 | -0.0452 | 106.6758
9 | 1.2146 | 0.01136 | -0.0452 | 106.919
9.5 | 1.263 | 0.0118 | -0.0442 | 107.0339
10 | 1.3111 | 0.0123 | -0.0433 | 106.5935
10.5 | 1.3588 | 0.01289 | -0.0424 | 105.4151
11 | 1.4013 | 0.01359 | -0.0405 | 103.1126
11.5 | 1.437 | 0.0142 | -0.0372 | 101.1972
12 | 1.4701 | 0.01482 | -0.0334 | 99.197
12.5 | 1.4804 | 0.01588 | -0.0254 | 93.2242
13 | 1.4822 | 0.01685 | -0.016 | 87.9644
13.5 | 1.4997 | 0.0179 | -0.0103 | 83.7821
14 | 1.5192 | 0.01934 | -0.0059 | 78.5522
14.5 | 1.5391 | 0.02103 | -0.0022 | 73.1859
15 | 1.5591 | 0.02288 | 0.0009 | 68.1425
15.5 | 1.5731 | 0.02539 | 0.0039 | 61.9575
16 | 1.5846 | 0.02839 | 0.0062 | 55.8154
16.5 | 1.5958 | 0.03168 | 0.0078 | 50.3725
17 | 1.597 | 0.03624 | 0.009 | 44.0673
17.5 | 1.6023 | 0.04073 | 0.0094 | 39.3396
18 | 1.5985 | 0.04652 | 0.0091 | 34.3616
18.5 | 1.588 | 0.05356 | 0.008 | 29.649
19 | 1.5727 | 0.06166 | 0.0059 | 25.506
19.5 | 1.5471 | 0.07165 | 0.0028 | 21.5925
20 | 1.5316 | 0.08065 | -0.0005 | 18.9907

## 68. Re 4M Mach 0.10 (1)
BIGFOIL.COM POLAR EXPORT
DF103
DF103 |  |  |  | Cl Max: | 1.226 | at alpha= | 11 | deg
JavaFoil+Calcfoil stall+Eppler ext transition |  |  |  | L/D Max: | 107.63 | at alpha= | 4 | deg
Re: | 4000000 |  |  | Cd Min: | 0.00545 | at alpha= | 3 | deg
Mach: | 0.1 |  |  | Cl=0 at alpha= | -1.2966 | deg
|  |  |  | @ Cl=0.1, Cd= | 0.0068893
|  |  |  | @ Cl=0.4, Cd= | 0.0071512
|  |  |  | @ Cl=0.6, Cd= | 0.0057268
alpha (deg) | Cl | Cd | Cm | Cl/Cd
-14.5 | -0.552 | 0.09592 | -0.006 | -5.76
-14 | -0.572 | 0.0877 | -0.007 | -6.526
-13.5 | -0.59 | 0.08071 | -0.008 | -7.307
-13 | -0.614 | 0.06662 | -0.009 | -9.21
-12.5 | -0.636 | 0.05453 | -0.01 | -11.664
-12 | -0.621 | 0.06836 | -0.008 | -9.084
-11.5 | -0.629 | 0.06221 | -0.009 | -10.112
-11 | -0.647 | 0.04817 | -0.011 | -13.435
-10.5 | -0.651 | 0.04196 | -0.011 | -15.511
-10 | -0.703 | 0.01778 | -0.014 | -39.533
-9.5 | -0.734 | 0.01097 | -0.015 | -66.916
-9 | -0.718 | 0.00629 | -0.015 | -114.156
-8.5 | -0.697 | 0.0062 | -0.016 | -112.357
-8 | -0.67 | 0.00988 | -0.016 | -67.822
-7.5 | -0.637 | 0.00955 | -0.016 | -66.756
-7 | -0.601 | 0.0091 | -0.017 | -65.99
-6.5 | -0.56 | 0.00879 | -0.017 | -63.693
-6 | -0.515 | 0.00846 | -0.018 | -60.88
-5.5 | -0.468 | 0.00823 | -0.018 | -56.806
-5 | -0.418 | 0.00801 | -0.018 | -52.129
-4.5 | -0.365 | 0.0079 | -0.019 | -46.212
-4 | -0.311 | 0.00789 | -0.019 | -39.386
-3.5 | -0.255 | 0.00773 | -0.019 | -32.979
-3 | -0.198 | 0.00759 | -0.02 | -26.123
-2.5 | -0.14 | 0.0075 | -0.02 | -18.719
-2 | -0.082 | 0.00662 | -0.02 | -12.419
-1.5 | -0.024 | 0.00633 | -0.021 | -3.742
-1 | 0.035 | 0.00634 | -0.021 | 5.53
-0.5 | 0.094 | 0.00687 | -0.021 | 13.672
0 | 0.153 | 0.00706 | -0.022 | 21.629
0.5 | 0.212 | 0.00714 | -0.022 | 29.62
1 | 0.27 | 0.00723 | -0.022 | 37.416
1.5 | 0.329 | 0.00738 | -0.023 | 44.632
2 | 0.388 | 0.00744 | -0.023 | 52.182
2.5 | 0.447 | 0.00602 | -0.023 | 74.359
3 | 0.506 | 0.00545 | -0.024 | 92.965
3.5 | 0.565 | 0.00562 | -0.024 | 100.548
4 | 0.624 | 0.0058 | -0.024 | 107.63
4.5 | 0.683 | 0.00676 | -0.025 | 100.998
5 | 0.74 | 0.00709 | -0.025 | 104.451
5.5 | 0.797 | 0.00879 | -0.025 | 90.676
6 | 0.852 | 0.00923 | -0.026 | 92.34
6.5 | 0.907 | 0.00987 | -0.026 | 91.879
7 | 0.96 | 0.01038 | -0.026 | 92.428
7.5 | 1.011 | 0.01091 | -0.027 | 92.592
8 | 1.06 | 0.01148 | -0.027 | 92.27
8.5 | 1.104 | 0.01213 | -0.027 | 90.994
9 | 1.141 | 0.01277 | -0.028 | 89.348
9.5 | 1.172 | 0.01347 | -0.028 | 87.02
10 | 1.197 | 0.01428 | -0.028 | 83.848
10.5 | 1.215 | 0.01516 | -0.029 | 80.138
11 | 1.226 | 0.0163 | -0.029 | 75.231
11.5 | 1.206 | 0.01226 | -0.029 | 98.356
12 | 1.198 | 0.01341 | -0.029 | 89.298
12.5 | 1.183 | 0.01948 | -0.029 | 60.724
13 | 1.159 | 0.02139 | -0.029 | 54.188
13.5 | 1.12 | 0.0248 | -0.029 | 45.175
14 | 1.078 | 0.02912 | -0.029 | 37.04
14.5 | 1.024 | 0.03715 | -0.028 | 27.551
15 | 0.956 | 0.05262 | -0.027 | 18.166
15.5 | 0.863 | 0.09006 | -0.022 | 9.587
16 | 0.804 | 0.11368 | -0.018 | 7.075

## 69. Re 4M Mach 0.10 (2)
BIGFOIL.COM POLAR EXPORT
DF103
DF103 |  |  |  | Cl Max: | 1.5839 | at alpha= | 16.5 | deg
XFOIL ncrit=9 |  |  |  | L/D Max: | 109.902 | at alpha= | 4.5 | deg
Re: | 4000000 |  |  | Cd Min: | 0.11053 | at alpha= | -17 | deg
Mach: | 0.1 |  |  | Cl=0 at alpha= | -1.757 | deg
|  |  |  | @ Cl=0.1, Cd= | 0.0053362
|  |  |  | @ Cl=0.4, Cd= | 0.0053809
|  |  |  | @ Cl=0.6, Cd= | 0.0058741
alpha (deg) | Cl | Cd | Cm | Cl/Cd
-17 | -0.925 | 0.11053 | -0.0144 | -8.3688
-16.5 | -1.2656 | 0.04486 | -0.0569 | -28.2122
-16 | -1.2398 | 0.0405 | -0.0604 | -30.6123
-15.5 | -1.3013 | 0.02822 | -0.0661 | -46.1127
-15 | -1.3016 | 0.02533 | -0.061 | -51.3857
-14.5 | -1.2735 | 0.02439 | -0.0573 | -52.214
-14 | -1.25 | 0.02264 | -0.0532 | -55.212
-13.5 | -1.2234 | 0.02088 | -0.0493 | -58.592
-13 | -1.1735 | 0.01913 | -0.0498 | -61.3434
-12.5 | -1.1043 | 0.01787 | -0.0538 | -61.7963
-12 | -1.0408 | 0.01702 | -0.0563 | -61.1516
-11.5 | -0.9787 | 0.01443 | -0.0598 | -67.824
-11 | -0.909 | 0.01333 | -0.0636 | -68.192
-10.5 | -0.8539 | 0.01248 | -0.064 | -68.4215
-10 | -0.8066 | 0.01165 | -0.0625 | -69.2361
-9.5 | -0.7566 | 0.01113 | -0.0614 | -67.9784
-9 | -0.7074 | 0.01058 | -0.0601 | -66.862
-8.5 | -0.6599 | 0.01003 | -0.0583 | -65.7926
-8 | -0.6123 | 0.00947 | -0.0565 | -64.6568
-7.5 | -0.5624 | 0.00913 | -0.0552 | -61.5991
-7 | -0.5167 | 0.00849 | -0.0529 | -60.8598
-6.5 | -0.475 | 0.00786 | -0.0496 | -60.4326
-6 | -0.4271 | 0.00765 | -0.0477 | -55.8301
-5.5 | -0.3767 | 0.00739 | -0.0463 | -50.9743
-5 | -0.3255 | 0.00721 | -0.0451 | -45.1456
-4.5 | -0.2763 | 0.00696 | -0.0435 | -39.6983
-3.5 | -0.1752 | 0.00654 | -0.0408 | -26.789
-3 | -0.1241 | 0.00628 | -0.0396 | -19.7611
-2.5 | -0.0756 | 0.00581 | -0.038 | -13.012
-2 | -0.0242 | 0.0056 | -0.0369 | -4.3214
-1.5 | 0.0256 | 0.00535 | -0.0355 | 4.785
-1 | 0.0774 | 0.00531 | -0.0345 | 14.5763
-0.5 | 0.1291 | 0.00537 | -0.0335 | 24.041
0 | 0.1806 | 0.00543 | -0.0324 | 33.2597
0.5 | 0.2307 | 0.00545 | -0.0311 | 42.3303
1.5 | 0.3272 | 0.00556 | -0.0278 | 58.8489
2 | 0.3778 | 0.0055 | -0.0266 | 68.6909
2.5 | 0.4244 | 0.00525 | -0.0246 | 80.8381
4.5 | 0.6748 | 0.00614 | -0.0315 | 109.9023
5 | 0.7309 | 0.00671 | -0.0318 | 108.927
5.5 | 0.7763 | 0.00782 | -0.0301 | 99.2711
6 | 0.8393 | 0.00834 | -0.032 | 100.6355
6.5 | 0.9093 | 0.00886 | -0.0354 | 102.6298
7 | 0.9799 | 0.0094 | -0.039 | 104.2447
7.5 | 1.0377 | 0.00985 | -0.0397 | 105.3503
8 | 1.1105 | 0.01038 | -0.0438 | 106.9846
8.5 | 1.1685 | 0.01103 | -0.0448 | 105.9383
9 | 1.2219 | 0.01147 | -0.0447 | 106.5301
9.5 | 1.2707 | 0.01193 | -0.0436 | 106.513
10 | 1.3192 | 0.01245 | -0.0426 | 105.9598
10.5 | 1.3673 | 0.01307 | -0.0416 | 104.6136
11 | 1.4063 | 0.01386 | -0.0388 | 101.4646
11.5 | 1.4434 | 0.01438 | -0.0355 | 100.3755
12 | 1.4724 | 0.01517 | -0.0309 | 97.06
12.5 | 1.4727 | 0.0162 | -0.0207 | 90.9074
13 | 1.4789 | 0.01732 | -0.0123 | 85.3868
13.5 | 1.4972 | 0.01859 | -0.007 | 80.5379
14 | 1.5183 | 0.02011 | -0.003 | 75.4998
14.5 | 1.5373 | 0.022 | 0.0006 | 69.8773
15 | 1.5565 | 0.02408 | 0.0036 | 64.6387
15.5 | 1.567 | 0.02708 | 0.0065 | 57.8656
16 | 1.5754 | 0.0306 | 0.0086 | 51.4837
16.5 | 1.5839 | 0.03443 | 0.0099 | 46.0035
17 | 1.5802 | 0.03984 | 0.0106 | 39.6637
17.5 | 1.5819 | 0.04505 | 0.0106 | 35.1143
18 | 1.5731 | 0.05185 | 0.0096 | 30.3394
18.5 | 1.5577 | 0.05994 | 0.0078 | 25.9877
19 | 1.5359 | 0.06934 | 0.0048 | 22.1503
19.5 | 1.5054 | 0.08061 | 0.0007 | 18.6751
20 | 1.4857 | 0.09057 | -0.0033 | 16.4039

## 70. Re 4M Mach 0.25 (1)
BIGFOIL.COM POLAR EXPORT
DF103
DF103 |  |  |  | Cl Max: | 1.189 | at alpha= | 10 | deg
JavaFoil+Calcfoil stall+Eppler ext transition |  |  |  | L/D Max: | 108.515 | at alpha= | 4 | deg
Re: | 4000000 |  |  | Cd Min: | 0.00572 | at alpha= | 3.5 | deg
Mach: | 0.25 |  |  | Cl=0 at alpha= | -1.3 | deg
|  |  |  | @ Cl=0.1, Cd= | 0.0070453
|  |  |  | @ Cl=0.4, Cd= | 0.0075166
|  |  |  | @ Cl=0.6, Cd= | 0.11654
alpha (deg) | Cl | Cd | Cm | Cl/Cd
-14 | -0.297 | 0.09078 | -0.007 | -3.27
-13.5 | -0.345 | 0.08835 | -0.007 | -3.901
-13 | -0.388 | 0.08483 | -0.007 | -4.577
-12.5 | -0.428 | 0.08088 | -0.007 | -5.29
-12 | -0.463 | 0.07738 | -0.007 | -5.989
-11.5 | -0.493 | 0.07347 | -0.007 | -6.714
-11 | -0.519 | 0.06831 | -0.008 | -7.591
-10.5 | -0.539 | 0.06318 | -0.008 | -8.534
-10 | -0.566 | 0.05009 | -0.011 | -11.298
-9.5 | -0.616 | 0.02549 | -0.013 | -24.156
-9 | -0.681 | 0.01097 | -0.016 | -62.05
-8.5 | -0.673 | 0.00639 | -0.016 | -105.188
-8 | -0.656 | 0.00627 | -0.017 | -104.619
-7.5 | -0.633 | 0.01002 | -0.017 | -63.164
-7 | -0.602 | 0.00954 | -0.017 | -63.087
-6.5 | -0.565 | 0.00913 | -0.018 | -61.876
-6 | -0.523 | 0.0088 | -0.018 | -59.454
-5.5 | -0.477 | 0.00838 | -0.018 | -56.847
-5 | -0.427 | 0.0082 | -0.019 | -52.053
-4.5 | -0.374 | 0.00805 | -0.019 | -46.435
-4 | -0.319 | 0.00803 | -0.019 | -39.695
-3.5 | -0.262 | 0.00786 | -0.02 | -33.292
-3 | -0.203 | 0.0077 | -0.02 | -26.414
-2.5 | -0.144 | 0.00759 | -0.021 | -19.014
-2 | -0.084 | 0.00669 | -0.021 | -12.619
-1.5 | -0.024 | 0.00662 | -0.021 | -3.675
-1 | 0.036 | 0.00637 | -0.022 | 5.656
-0.5 | 0.096 | 0.00704 | -0.022 | 13.711
0 | 0.157 | 0.00712 | -0.022 | 22.016
0.5 | 0.217 | 0.00721 | -0.023 | 30.133
1 | 0.278 | 0.00738 | -0.023 | 37.681
1.5 | 0.339 | 0.0074 | -0.023 | 45.736
2 | 0.399 | 0.00754 | -0.024 | 52.97
2.5 | 0.46 | 0.00611 | -0.024 | 75.309
3 | 0.52 | 0.00616 | -0.024 | 84.413
3.5 | 0.581 | 0.00572 | -0.025 | 101.571
4 | 0.641 | 0.00591 | -0.025 | 108.515
4.5 | 0.701 | 0.00692 | -0.025 | 101.295
5 | 0.76 | 0.00727 | -0.026 | 104.523
5.5 | 0.818 | 0.00905 | -0.026 | 90.334
6 | 0.874 | 0.00955 | -0.026 | 91.589
6.5 | 0.929 | 0.01022 | -0.027 | 90.905
7 | 0.982 | 0.01079 | -0.027 | 91.031
7.5 | 1.033 | 0.0114 | -0.027 | 90.646
8 | 1.081 | 0.01205 | -0.028 | 89.704
8.5 | 1.122 | 0.01278 | -0.028 | 87.795
9 | 1.153 | 0.0135 | -0.028 | 85.416
9.5 | 1.176 | 0.01439 | -0.029 | 81.743
10 | 1.189 | 0.01537 | -0.029 | 77.358
10.5 | 1.17 | 0.01272 | -0.029 | 92.009
11 | 1.155 | 0.01267 | -0.029 | 91.145
11.5 | 1.128 | 0.01899 | -0.029 | 59.409
12 | 1.085 | 0.02118 | -0.029 | 51.23
12.5 | 1.016 | 0.02618 | -0.029 | 38.808
13 | 0.902 | 0.04558 | -0.026 | 19.799
13.5 | 0.76 | 0.09431 | -0.016 | 8.054
14 | 0.693 | 0.10276 | -0.016 | 6.741
14.5 | 0.62 | 0.10905 | -0.016 | 5.682
15 | 0.541 | 0.11654 | -0.015 | 4.641

## 71. Re 4M Mach 0.25 (2)
BIGFOIL.COM POLAR EXPORT
DF103
DF103 |  |  |  | Cl Max: | 1.5056 | at alpha= | 15 | deg
XFOIL ncrit=9 |  |  |  | L/D Max: | 116.389 | at alpha= | 3.5 | deg
Re: | 4000000 |  |  | Cd Min: | 0.20875 | at alpha= | -17.5 | deg
Mach: | 0.25 |  |  | Cl=0 at alpha= | -1.7597 | deg
|  |  |  | @ Cl=0.1, Cd= | 0.005389
|  |  |  | @ Cl=0.4, Cd= | 0.0055497
|  |  |  | @ Cl=0.6, Cd= | 0.0051759
alpha (deg) | Cl | Cd | Cm | Cl/Cd
-17.5 | -0.6219 | 0.20875 | 0.0274 | -2.9792
-17 | -0.612 | 0.19824 | 0.023 | -3.0872
-16.5 | -0.5991 | 0.18945 | 0.0191 | -3.1623
-16 | -0.5903 | 0.18015 | 0.0149 | -3.2767
-15.5 | -0.583 | 0.17054 | 0.0107 | -3.4186
-15 | -0.5694 | 0.16352 | 0.0073 | -3.4821
-14.5 | -0.5605 | 0.15512 | 0.0036 | -3.6133
-13.5 | -0.7695 | 0.08974 | -0.0263 | -8.5748
-13 | -0.8991 | 0.06065 | -0.0441 | -14.8244
-12.5 | -0.9821 | 0.03526 | -0.0688 | -27.8531
-12 | -0.9524 | 0.03315 | -0.0686 | -28.73
-11.5 | -0.9533 | 0.02596 | -0.0704 | -36.7219
-11 | -0.9338 | 0.01984 | -0.0699 | -47.0665
-10.5 | -0.8699 | 0.01601 | -0.0739 | -54.3348
-10 | -0.8232 | 0.01382 | -0.0723 | -59.5658
-9.5 | -0.7715 | 0.01292 | -0.0705 | -59.7136
-9 | -0.7228 | 0.01194 | -0.0682 | -60.536
-8.5 | -0.6745 | 0.01118 | -0.0656 | -60.3309
-8 | -0.6261 | 0.01044 | -0.063 | -59.9713
-7.5 | -0.5772 | 0.00982 | -0.0605 | -58.778
-7 | -0.5274 | 0.0093 | -0.0582 | -56.7097
-6.5 | -0.4897 | 0.00831 | -0.0534 | -58.929
-6 | -0.4406 | 0.00789 | -0.0509 | -55.8428
-5.5 | -0.3888 | 0.00757 | -0.0491 | -51.3606
-5 | -0.336 | 0.00734 | -0.0475 | -45.7766
-4.5 | -0.2851 | 0.00709 | -0.0456 | -40.2116
-4 | -0.233 | 0.0069 | -0.044 | -33.7681
-3.5 | -0.1796 | 0.00669 | -0.0427 | -26.846
-3 | -0.1275 | 0.00635 | -0.0412 | -20.0787
-2.5 | -0.0772 | 0.00589 | -0.0395 | -13.107
-2 | -0.0247 | 0.00567 | -0.0381 | -4.3563
-1.5 | 0.0267 | 0.00542 | -0.0367 | 4.9262
-1 | 0.0797 | 0.00537 | -0.0355 | 14.8417
-0.5 | 0.1331 | 0.00542 | -0.0344 | 24.5572
0 | 0.1859 | 0.0055 | -0.0332 | 33.8
0.5 | 0.2363 | 0.00563 | -0.0316 | 41.9716
1 | 0.2858 | 0.00569 | -0.0298 | 50.2285
1.5 | 0.3374 | 0.00565 | -0.0284 | 59.7168
2 | 0.3898 | 0.0056 | -0.0272 | 69.6071
2.5 | 0.4385 | 0.00536 | -0.0253 | 81.8097
3 | 0.4809 | 0.00494 | -0.0218 | 97.3482
3.5 | 0.5866 | 0.00504 | -0.0328 | 116.3889
4 | 0.6349 | 0.00553 | -0.0307 | 114.8101
4.5 | 0.6949 | 0.00628 | -0.0315 | 110.6529
5 | 0.7512 | 0.00699 | -0.0313 | 107.4678
5.5 | 0.7999 | 0.00802 | -0.0297 | 99.7382
6 | 0.8663 | 0.00859 | -0.0316 | 100.8498
6.5 | 0.9392 | 0.00917 | -0.0349 | 102.4209
7 | 1.0115 | 0.00971 | -0.0379 | 104.171
7.5 | 1.0732 | 0.01023 | -0.0386 | 104.9071
8 | 1.1463 | 0.01093 | -0.0418 | 104.8765
8.5 | 1.2075 | 0.01161 | -0.0425 | 104.0052
9 | 1.2615 | 0.01215 | -0.0415 | 103.8272
9.5 | 1.3126 | 0.01273 | -0.0399 | 103.1108
10 | 1.3631 | 0.01344 | -0.0383 | 101.4211
10.5 | 1.4017 | 0.01419 | -0.0342 | 98.7808
11.5 | 1.4406 | 0.01589 | -0.019 | 90.6608
12 | 1.449 | 0.01699 | -0.0101 | 85.2855
12.5 | 1.4571 | 0.01868 | -0.0024 | 78.0032
13 | 1.4691 | 0.02089 | 0.0034 | 70.3255
13.5 | 1.4814 | 0.02358 | 0.008 | 62.8244
14 | 1.4974 | 0.02644 | 0.0113 | 56.6339
14.5 | 1.5016 | 0.03067 | 0.014 | 48.9599
15 | 1.5056 | 0.03537 | 0.0155 | 42.5671
15.5 | 1.4933 | 0.04214 | 0.016 | 35.4366
16 | 1.4755 | 0.05011 | 0.0152 | 29.4452
16.5 | 1.4624 | 0.05817 | 0.0134 | 25.1401
17 | 1.4293 | 0.06934 | 0.0098 | 20.6129
17.5 | 1.4078 | 0.07965 | 0.0059 | 17.6748
18 | 1.3718 | 0.09231 | 0.0005 | 14.8608
18.5 | 1.3376 | 0.10519 | -0.0054 | 12.716
19 | 1.2987 | 0.11937 | -0.0124 | 10.8796
19.5 | 1.2537 | 0.13533 | -0.0208 | 9.264
20 | 1.2293 | 0.14824 | -0.0279 | 8.2926

## 72. Re 4M Mach 0.50 (1)
BIGFOIL.COM POLAR EXPORT
DF103
DF103 |  |  |  | Cl Max: | 1.228 | at alpha= | 20 | deg
JavaFoil+Calcfoil stall+Eppler ext transition |  |  |  | L/D Max: | 105.032 | at alpha= | 3.5 | deg
Re: | 4000000 |  |  | Cd Min: | 0.00618 | at alpha= | 3.5 | deg
Mach: | 0.5 |  |  | Cl=0 at alpha= | -1.2985 | deg
|  |  |  | @ Cl=0.1, Cd= | 0.0072988
|  |  |  | @ Cl=0.4, Cd= | 0.0074918
|  |  |  | @ Cl=0.6, Cd= | 0.0064899
alpha (deg) | Cl | Cd | Cm | Cl/Cd
-20 | -0.962 | 0.15654 | -0.006 | -6.144
-19.5 | -0.936 | 0.15379 | -0.006 | -6.084
-19 | -0.908 | 0.15111 | -0.006 | -6.011
-18.5 | -0.881 | 0.148 | -0.006 | -5.955
-18 | -0.857 | 0.14224 | -0.006 | -6.026
-17.5 | -0.833 | 0.13693 | -0.007 | -6.083
-17 | -0.81 | 0.14055 | -0.007 | -5.765
-16.5 | -0.786 | 0.13221 | -0.007 | -5.948
-16 | -0.761 | 0.12099 | -0.007 | -6.29
-15.5 | -0.733 | 0.12112 | -0.007 | -6.053
-15 | -0.706 | 0.11789 | -0.007 | -5.992
-14.5 | -0.682 | 0.1114 | -0.007 | -6.119
-14 | -0.657 | 0.10376 | -0.007 | -6.333
-13.5 | -0.632 | 0.10062 | -0.007 | -6.284
-13 | -0.607 | 0.09795 | -0.008 | -6.201
-12.5 | -0.583 | 0.09907 | -0.008 | -5.885
-12 | -0.558 | 0.08937 | -0.008 | -6.239
-11.5 | -0.531 | 0.08476 | -0.008 | -6.27
-11 | -0.507 | 0.07706 | -0.008 | -6.573
-10.5 | -0.481 | 0.0706 | -0.008 | -6.819
-10 | -0.456 | 0.07365 | -0.008 | -6.185
-9.5 | -0.431 | 0.0642 | -0.009 | -6.721
-9 | -0.408 | 0.05731 | -0.01 | -7.113
-8.5 | -0.415 | 0.02982 | -0.015 | -13.899
-8 | -0.436 | 0.01213 | -0.018 | -35.915
-7.5 | -0.405 | 0.01108 | -0.019 | -36.54
-7 | -0.302 | 0.04707 | -0.009 | -6.407
-6.5 | -0.277 | 0.04238 | -0.011 | -6.542
-6 | -0.461 | 0.01034 | -0.02 | -44.599
-5.5 | -0.482 | 0.00973 | -0.021 | -49.478
-5 | -0.453 | 0.00921 | -0.021 | -49.16
-4.5 | -0.406 | 0.00881 | -0.021 | -46.07
-4 | -0.351 | 0.00858 | -0.022 | -40.87
-3.5 | -0.29 | 0.00837 | -0.022 | -34.688
-3 | -0.227 | 0.00811 | -0.023 | -27.946
-2.5 | -0.161 | 0.008 | -0.023 | -20.127
-2 | -0.094 | 0.00698 | -0.023 | -13.52
-1.5 | -0.027 | 0.00691 | -0.024 | -3.935
-1 | 0.04 | 0.00714 | -0.024 | 5.641
-0.5 | 0.108 | 0.00732 | -0.025 | 14.732
0 | 0.175 | 0.00743 | -0.025 | 23.597
0.5 | 0.243 | 0.00761 | -0.025 | 31.903
1 | 0.311 | 0.00765 | -0.026 | 40.619
1.5 | 0.378 | 0.00777 | -0.026 | 48.715
2 | 0.446 | 0.00691 | -0.027 | 64.495
2.5 | 0.514 | 0.00806 | -0.027 | 63.761
3 | 0.581 | 0.00661 | -0.027 | 87.864
3.5 | 0.649 | 0.00618 | -0.028 | 105.032
4 | 0.716 | 0.00735 | -0.028 | 97.455
4.5 | 0.782 | 0.00775 | -0.028 | 100.964
5 | 0.846 | 0.0098 | -0.029 | 86.394
5.5 | 0.908 | 0.01045 | -0.029 | 86.856
6 | 0.966 | 0.01143 | -0.03 | 84.564
6.5 | 1.019 | 0.01224 | -0.03 | 83.246
7 | 1.064 | 0.0132 | -0.03 | 80.609
7.5 | 1.097 | 0.01436 | -0.031 | 76.368
8 | 1.088 | 0.01136 | -0.031 | 95.772
8.5 | 1.015 | 0.01158 | -0.031 | 87.679
9 | 0.691 | 0.01836 | -0.031 | 37.617
9.5 | 0.717 | 0.02107 | -0.031 | 33.999
10 | 0.629 | 0.06802 | -0.016 | 9.249
10.5 | 0.657 | 0.07598 | -0.016 | 8.645
11 | 0.686 | 0.08246 | -0.017 | 8.319
11.5 | 0.714 | 0.08823 | -0.017 | 8.094
12 | 0.743 | 0.09098 | -0.017 | 8.165
12.5 | 0.771 | 0.09572 | -0.017 | 8.059
13 | 0.8 | 0.10084 | -0.018 | 7.937
13.5 | 0.829 | 0.10389 | -0.018 | 7.982
14 | 0.87 | 0.10603 | -0.022 | 8.203
14.5 | 0.918 | 0.10008 | -0.025 | 9.169
15 | 0.957 | 0.10008 | -0.027 | 9.564
15.5 | 0.981 | 0.11029 | -0.026 | 8.895
16 | 1.001 | 0.12631 | -0.025 | 7.927
16.5 | 1.021 | 0.12995 | -0.024 | 7.858
17 | 1.058 | 0.13113 | -0.025 | 8.065
17.5 | 1.09 | 0.13575 | -0.026 | 8.03
18 | 1.122 | 0.14082 | -0.026 | 7.966
18.5 | 1.151 | 0.14854 | -0.027 | 7.752
19 | 1.178 | 0.16017 | -0.026 | 7.356
19.5 | 1.196 | 0.16182 | -0.025 | 7.391
20 | 1.228 | 0.16357 | -0.026 | 7.506

## 73. Re 4M Mach 0.50 (2)
BIGFOIL.COM POLAR EXPORT
DF103
DF103 |  |  |  | Cl Max: | 1.2761 | at alpha= | 8.5 | deg
XFOIL ncrit=9 |  |  |  | L/D Max: | 112.823 | at alpha= | 4 | deg
Re: | 4000000 |  |  | Cd Min: | 0.26736 | at alpha= | -20 | deg
Mach: | 0.5 |  |  | Cl=0 at alpha= | -1.7703 | deg
|  |  |  | @ Cl=0.1, Cd= | 0.0056227
|  |  |  | @ Cl=0.4, Cd= | 0.0060292
|  |  |  | @ Cl=0.6, Cd= | 0.0056908
alpha (deg) | Cl | Cd | Cm | Cl/Cd
-20 | -0.7554 | 0.26736 | 0.0561 | -2.8254
-19.5 | -0.7338 | 0.25924 | 0.0512 | -2.8306
-19 | -0.7127 | 0.25046 | 0.0463 | -2.8456
-18.5 | -0.6915 | 0.24198 | 0.0415 | -2.8577
-18 | -0.6706 | 0.23364 | 0.0369 | -2.8702
-17.5 | -0.6495 | 0.22568 | 0.0323 | -2.878
-17 | -0.6304 | 0.2176 | 0.0279 | -2.8971
-16.5 | -0.6112 | 0.20887 | 0.0235 | -2.9262
-16 | -0.5931 | 0.19989 | 0.019 | -2.9671
-15.5 | -0.5757 | 0.19051 | 0.0147 | -3.0219
-15 | -0.5544 | 0.18407 | 0.0108 | -3.0119
-14.5 | -0.5393 | 0.17477 | 0.0066 | -3.0858
-14 | -0.5241 | 0.16605 | 0.0026 | -3.1563
-13.5 | -0.5094 | 0.15745 | -0.0013 | -3.2353
-13 | -0.4974 | 0.14845 | -0.0052 | -3.3506
-12.5 | -0.4885 | 0.13902 | -0.0093 | -3.5139
-12 | -0.4853 | 0.12837 | -0.0136 | -3.7805
-11.5 | -0.4767 | 0.11987 | -0.0174 | -3.9768
-11 | -0.4789 | 0.10763 | -0.0239 | -4.4495
-10 | -0.4559 | 0.08773 | -0.0395 | -5.1966
-9.5 | -0.4663 | 0.07662 | -0.0465 | -6.0859
-9 | -0.482 | 0.06516 | -0.054 | -7.3972
-8.5 | -0.5082 | 0.05164 | -0.0639 | -9.8412
-8 | -0.5256 | 0.03437 | -0.0871 | -15.2924
-7.5 | -0.5286 | 0.0236 | -0.0952 | -22.3983
-7 | -0.531 | 0.01658 | -0.0888 | -32.0265
-6.5 | -0.5157 | 0.01279 | -0.0793 | -40.3206
-6 | -0.4786 | 0.0106 | -0.0717 | -45.1509
-5.5 | -0.4321 | 0.00926 | -0.0655 | -46.6631
-5 | -0.3807 | 0.00836 | -0.0602 | -45.5383
-4.5 | -0.323 | 0.00782 | -0.0565 | -41.3043
-4 | -0.2637 | 0.00738 | -0.0534 | -35.7317
-3.5 | -0.2029 | 0.00705 | -0.0508 | -28.7801
-3 | -0.1413 | 0.00681 | -0.0488 | -20.7489
-2.5 | -0.0822 | 0.00645 | -0.0465 | -12.7442
-2 | -0.0271 | 0.00597 | -0.0438 | -4.5394
-1.5 | 0.0319 | 0.00577 | -0.0419 | 5.5286
-1 | 0.0906 | 0.00561 | -0.04 | 16.1497
-0.5 | 0.1497 | 0.00569 | -0.0382 | 26.3093
0 | 0.2034 | 0.006 | -0.0355 | 33.9
1 | 0.3235 | 0.00613 | -0.0326 | 52.7732
1.5 | 0.3821 | 0.00605 | -0.0309 | 63.157
2 | 0.4423 | 0.00598 | -0.0294 | 73.9632
2.5 | 0.4998 | 0.00579 | -0.0274 | 86.3212
3 | 0.5535 | 0.00544 | -0.0244 | 101.7463
4 | 0.7074 | 0.00627 | -0.0287 | 112.823
4.5 | 0.7806 | 0.00702 | -0.0297 | 111.1966
5 | 0.8317 | 0.00838 | -0.0263 | 99.2482
5.5 | 0.9032 | 0.00906 | -0.0263 | 99.6909
6 | 0.9846 | 0.00983 | -0.028 | 100.1628
6.5 | 1.0667 | 0.01072 | -0.0293 | 99.5056
7 | 1.1377 | 0.01176 | -0.0282 | 96.7432
7.5 | 1.2143 | 0.01295 | -0.028 | 93.7683
8 | 1.269 | 0.01446 | -0.0239 | 87.7593
8.5 | 1.2761 | 0.01588 | -0.0119 | 80.3589
9 | 1.2714 | 0.01846 | -0.0005 | 68.8732
9.5 | 1.2517 | 0.02273 | 0.0096 | 55.0682
10 | 1.2172 | 0.02933 | 0.0164 | 41.5002
10.5 | 1.1878 | 0.03693 | 0.0199 | 32.1636
11 | 1.1531 | 0.0461 | 0.0206 | 25.013
11.5 | 1.1239 | 0.05597 | 0.0186 | 20.0804
12 | 1.0903 | 0.0674 | 0.0142 | 16.1766
12.5 | 1.0596 | 0.07941 | 0.0087 | 13.3434
13 | 1.028 | 0.09219 | 0.0023 | 11.1509
13.5 | 0.9979 | 0.10553 | -0.0046 | 9.4561

## 74. Re 5M Mach 0.00 (1)
BIGFOIL.COM POLAR EXPORT
DF103
DF103 |  |  |  | Cl Max: | 1.238 | at alpha= | 11.5 | deg
JavaFoil+Calcfoil stall+Eppler ext transition |  |  |  | L/D Max: | 107.647 | at alpha= | 5 | deg
Re: | 5000000 |  |  | Cd Min: | 0.00598 | at alpha= | 3 | deg
Mach: | 0 |  |  | Cl=0 at alpha= | -1.2966 | deg
|  |  |  | @ Cl=0.1, Cd= | 0.0067895
|  |  |  | @ Cl=0.4, Cd= | 0.0072479
|  |  |  | @ Cl=0.6, Cd= | 0.0061648
alpha (deg) | Cl | Cd | Cm | Cl/Cd
-15 | -0.579 | 0.09107 | -0.007 | -6.357
-14.5 | -0.595 | 0.08478 | -0.008 | -7.022
-14 | -0.605 | 0.08355 | -0.008 | -7.246
-13.5 | -0.633 | 0.06515 | -0.009 | -9.715
-13 | -0.637 | 0.06653 | -0.009 | -9.571
-12.5 | -0.676 | 0.04187 | -0.011 | -16.135
-12 | -0.648 | 0.0608 | -0.009 | -10.653
-11.5 | -0.664 | 0.04799 | -0.01 | -13.844
-11 | -0.69 | 0.03171 | -0.012 | -21.756
-10.5 | -0.741 | 0.01416 | -0.014 | -52.359
-10 | -0.755 | 0.01107 | -0.015 | -68.145
-9.5 | -0.741 | 0.01048 | -0.015 | -70.69
-9 | -0.723 | 0.00605 | -0.015 | -119.562
-8.5 | -0.7 | 0.00982 | -0.016 | -71.312
-8 | -0.671 | 0.00948 | -0.016 | -70.791
-7.5 | -0.637 | 0.00911 | -0.016 | -70.002
-7 | -0.6 | 0.00875 | -0.017 | -68.572
-6.5 | -0.558 | 0.00845 | -0.017 | -66.087
-6 | -0.514 | 0.00819 | -0.017 | -62.692
-5.5 | -0.466 | 0.00797 | -0.018 | -58.5
-5 | -0.416 | 0.00786 | -0.018 | -52.904
-4.5 | -0.363 | 0.00771 | -0.018 | -47.154
-4 | -0.309 | 0.00767 | -0.019 | -40.342
-3.5 | -0.254 | 0.00747 | -0.019 | -33.988
-3 | -0.197 | 0.00737 | -0.02 | -26.769
-2.5 | -0.14 | 0.00726 | -0.02 | -19.239
-2 | -0.082 | 0.00644 | -0.02 | -12.706
-1.5 | -0.024 | 0.00639 | -0.021 | -3.69
-1 | 0.035 | 0.0067 | -0.021 | 5.205
-0.5 | 0.093 | 0.00678 | -0.021 | 13.773
0 | 0.152 | 0.00686 | -0.022 | 22.131
0.5 | 0.211 | 0.00696 | -0.022 | 30.25
1 | 0.269 | 0.00702 | -0.022 | 38.321
1.5 | 0.328 | 0.00717 | -0.023 | 45.74
2 | 0.387 | 0.00723 | -0.023 | 53.454
2.5 | 0.445 | 0.00731 | -0.023 | 60.885
3 | 0.504 | 0.00598 | -0.024 | 84.29
3.5 | 0.563 | 0.00605 | -0.024 | 93.054
4 | 0.621 | 0.00623 | -0.024 | 99.768
4.5 | 0.679 | 0.00654 | -0.025 | 103.945
5 | 0.737 | 0.00684 | -0.025 | 107.647
5.5 | 0.793 | 0.0084 | -0.025 | 94.433
6 | 0.848 | 0.00882 | -0.026 | 96.185
6.5 | 0.903 | 0.00944 | -0.026 | 95.564
7 | 0.955 | 0.0099 | -0.026 | 96.505
7.5 | 1.006 | 0.01042 | -0.027 | 96.618
8 | 1.055 | 0.01096 | -0.027 | 96.281
8.5 | 1.1 | 0.01155 | -0.027 | 95.267
9 | 1.138 | 0.01213 | -0.028 | 93.772
9.5 | 1.17 | 0.01277 | -0.028 | 91.616
10 | 1.197 | 0.01348 | -0.028 | 88.755
10.5 | 1.217 | 0.01433 | -0.028 | 84.952
11 | 1.231 | 0.01522 | -0.029 | 80.857
11.5 | 1.238 | 0.01621 | -0.029 | 76.365
12 | 1.212 | 0.01247 | -0.029 | 97.233
12.5 | 1.202 | 0.01356 | -0.029 | 88.631
13 | 1.185 | 0.01958 | -0.029 | 60.528
13.5 | 1.16 | 0.02151 | -0.029 | 53.924
14 | 1.12 | 0.02526 | -0.029 | 44.354
14.5 | 1.082 | 0.02906 | -0.029 | 37.242
15 | 1.032 | 0.03629 | -0.028 | 28.446
15.5 | 0.977 | 0.0473 | -0.027 | 20.651
16 | 0.907 | 0.06949 | -0.025 | 13.055
16.5 | 0.839 | 0.09919 | -0.022 | 8.456

## 75. Re 5M Mach 0.00 (2)
BIGFOIL.COM POLAR EXPORT
DF103
DF103 |  |  |  | Cl Max: | 1.6348 | at alpha= | 17.5 | deg
XFOIL ncrit=9 |  |  |  | L/D Max: | 111.763 | at alpha= | 5 | deg
Re: | 5000000 |  |  | Cd Min: | 0.24028 | at alpha= | -20 | deg
Mach: | 0 |  |  | Cl=0 at alpha= | -1.7465 | deg
|  |  |  | @ Cl=0.1, Cd= | 0.0052342
|  |  |  | @ Cl=0.4, Cd= | 0.0054051
|  |  |  | @ Cl=0.6, Cd= | 0.0057694
alpha (deg) | Cl | Cd | Cm | Cl/Cd
-20 | -0.6915 | 0.24028 | 0.0457 | -2.8779
-19.5 | -0.6756 | 0.23351 | 0.0418 | -2.8932
-19 | -1.0932 | 0.10835 | -0.0167 | -10.0895
-18.5 | -1.3912 | 0.05213 | -0.0515 | -26.6871
-18 | -1.4277 | 0.03818 | -0.0626 | -37.3939
-17.5 | -1.4428 | 0.03062 | -0.0669 | -47.1195
-17 | -1.4388 | 0.02728 | -0.0653 | -52.7419
-16.5 | -1.4435 | 0.0242 | -0.06 | -59.6488
-16 | -1.4211 | 0.02301 | -0.0559 | -61.7601
-15.5 | -1.4034 | 0.0212 | -0.0511 | -66.1981
-15 | -1.3727 | 0.01981 | -0.048 | -69.2933
-14.5 | -1.3371 | 0.01874 | -0.0453 | -71.3501
-14 | -1.2898 | 0.01764 | -0.0449 | -73.1179
-13.5 | -1.2226 | 0.01636 | -0.0489 | -74.7311
-13 | -1.1601 | 0.01549 | -0.0515 | -74.8935
-12 | -1.0377 | 0.01417 | -0.0555 | -73.2322
-11.5 | -0.9595 | 0.01343 | -0.0613 | -71.4445
-11 | -0.9116 | 0.01176 | -0.0609 | -77.517
-10.5 | -0.8623 | 0.01109 | -0.0601 | -77.7547
-9.5 | -0.7649 | 0.00999 | -0.0577 | -76.5666
-9 | -0.7162 | 0.00952 | -0.0564 | -75.2311
-8.5 | -0.6676 | 0.00905 | -0.055 | -73.768
-8 | -0.6196 | 0.00858 | -0.0534 | -72.2145
-7.5 | -0.5702 | 0.00826 | -0.052 | -69.0315
-7 | -0.5239 | 0.00797 | -0.05 | -65.734
-6.5 | -0.4769 | 0.00775 | -0.048 | -61.5355
-6 | -0.4288 | 0.0073 | -0.0463 | -58.7397
-5.5 | -0.3783 | 0.00707 | -0.0451 | -53.5078
-5 | -0.3284 | 0.00693 | -0.0437 | -47.3882
-4.5 | -0.2782 | 0.00677 | -0.0424 | -41.0931
-4 | -0.227 | 0.00658 | -0.0413 | -34.4985
-3.5 | -0.1754 | 0.00637 | -0.0403 | -27.5353
-3 | -0.1246 | 0.00609 | -0.0391 | -20.4598
-2.5 | -0.0758 | 0.00568 | -0.0376 | -13.3451
-2 | -0.0251 | 0.00548 | -0.0365 | -4.5803
-1.5 | 0.0244 | 0.00527 | -0.0351 | 4.63
-1 | 0.075 | 0.00521 | -0.0339 | 14.3954
-0.5 | 0.1267 | 0.00526 | -0.0329 | 24.0875
0 | 0.1776 | 0.00535 | -0.0318 | 33.1963
0.5 | 0.2267 | 0.00549 | -0.0304 | 41.2933
1 | 0.276 | 0.00555 | -0.029 | 49.7297
1.5 | 0.3261 | 0.00549 | -0.0278 | 59.3989
2 | 0.3775 | 0.00546 | -0.0269 | 69.1392
2.5 | 0.4267 | 0.00534 | -0.0255 | 79.9064
3 | 0.4729 | 0.00507 | -0.0235 | 93.2742
5 | 0.7164 | 0.00641 | -0.0295 | 111.7629
5.5 | 0.7641 | 0.00738 | -0.0283 | 103.5366
6 | 0.8131 | 0.0078 | -0.0271 | 104.2436
6.5 | 0.8756 | 0.00824 | -0.029 | 106.2621
7 | 0.9439 | 0.00872 | -0.0321 | 108.2454
7.5 | 1.0128 | 0.00919 | -0.0355 | 110.2067
8 | 1.07 | 0.00972 | -0.0363 | 110.0823
8.5 | 1.1282 | 0.01025 | -0.0374 | 110.0683
9 | 1.1864 | 0.01067 | -0.0385 | 111.1903
9.5 | 1.2373 | 0.01112 | -0.0381 | 111.268
10 | 1.286 | 0.01162 | -0.0374 | 110.6713
10.5 | 1.3333 | 0.01216 | -0.0363 | 109.6464
11 | 1.3785 | 0.01286 | -0.035 | 107.1928
11.5 | 1.4255 | 0.01337 | -0.034 | 106.6193
12 | 1.4694 | 0.01417 | -0.0327 | 103.698
12.5 | 1.5013 | 0.01555 | -0.0295 | 96.5466
13 | 1.5047 | 0.01622 | -0.0199 | 92.7682
13.5 | 1.5176 | 0.0171 | -0.0129 | 88.7485
14 | 1.5393 | 0.0182 | -0.0084 | 84.5769
14.5 | 1.5601 | 0.0197 | -0.0045 | 79.1929
15 | 1.5832 | 0.02124 | -0.0014 | 74.5386
15.5 | 1.5966 | 0.0236 | 0.0021 | 67.6525
16 | 1.6106 | 0.0262 | 0.0047 | 61.4733
16.5 | 1.6236 | 0.02915 | 0.0067 | 55.6981
17 | 1.6267 | 0.0333 | 0.0084 | 48.8498
17.5 | 1.6348 | 0.03726 | 0.0092 | 43.8755
18 | 1.6329 | 0.04258 | 0.0093 | 38.349
18.5 | 1.626 | 0.04888 | 0.0088 | 33.2651
19 | 1.6049 | 0.05737 | 0.0071 | 27.9746
19.5 | 1.5925 | 0.06526 | 0.0049 | 24.4024
20 | 1.5715 | 0.07472 | 0.0017 | 21.0319

## 76. Re 5M Mach 0.10 (1)
BIGFOIL.COM POLAR EXPORT
DF103
DF103 |  |  |  | Cl Max: | 1.226 | at alpha= | 11 | deg
JavaFoil+Calcfoil stall+Eppler ext transition |  |  |  | L/D Max: | 107.687 | at alpha= | 5 | deg
Re: | 5000000 |  |  | Cd Min: | 0.00599 | at alpha= | 3 | deg
Mach: | 0.1 |  |  | Cl=0 at alpha= | -1.2966 | deg
|  |  |  | @ Cl=0.1, Cd= | 0.0068081
|  |  |  | @ Cl=0.4, Cd= | 0.0070814
|  |  |  | @ Cl=0.6, Cd= | 0.0061768
alpha (deg) | Cl | Cd | Cm | Cl/Cd
-15 | -0.539 | 0.09657 | -0.007 | -5.583
-14.5 | -0.555 | 0.09286 | -0.007 | -5.981
-14 | -0.583 | 0.07625 | -0.008 | -7.648
-13.5 | -0.599 | 0.07167 | -0.009 | -8.357
-13 | -0.62 | 0.06139 | -0.009 | -10.095
-12.5 | -0.627 | 0.06085 | -0.009 | -10.304
-12 | -0.624 | 0.06584 | -0.009 | -9.475
-11.5 | -0.641 | 0.05369 | -0.01 | -11.94
-11 | -0.66 | 0.0403 | -0.011 | -16.385
-10.5 | -0.708 | 0.01895 | -0.013 | -37.367
-10 | -0.745 | 0.01145 | -0.015 | -65.072
-9.5 | -0.735 | 0.01063 | -0.015 | -69.172
-9 | -0.719 | 0.00607 | -0.015 | -118.495
-8.5 | -0.698 | 0.00994 | -0.016 | -70.167
-8 | -0.67 | 0.0095 | -0.016 | -70.54
-7.5 | -0.637 | 0.00919 | -0.016 | -69.335
-7 | -0.601 | 0.00879 | -0.017 | -68.33
-6.5 | -0.56 | 0.00847 | -0.017 | -66.094
-6 | -0.515 | 0.00821 | -0.018 | -62.771
-5.5 | -0.468 | 0.00803 | -0.018 | -58.287
-5 | -0.418 | 0.00793 | -0.018 | -52.624
-4.5 | -0.365 | 0.00772 | -0.019 | -47.294
-4 | -0.311 | 0.00768 | -0.019 | -40.475
-3.5 | -0.255 | 0.0075 | -0.019 | -34.018
-3 | -0.198 | 0.00737 | -0.02 | -26.872
-2.5 | -0.14 | 0.00729 | -0.02 | -19.266
-2 | -0.082 | 0.00646 | -0.02 | -12.722
-1.5 | -0.024 | 0.0064 | -0.021 | -3.704
-1 | 0.035 | 0.00671 | -0.021 | 5.227
-0.5 | 0.094 | 0.0068 | -0.021 | 13.803
0 | 0.153 | 0.00688 | -0.022 | 22.177
0.5 | 0.212 | 0.00696 | -0.022 | 30.382
1 | 0.27 | 0.00704 | -0.022 | 38.402
1.5 | 0.329 | 0.00717 | -0.023 | 45.932
2 | 0.388 | 0.00724 | -0.023 | 53.646
2.5 | 0.447 | 0.00646 | -0.023 | 69.282
3 | 0.506 | 0.00599 | -0.024 | 84.537
3.5 | 0.565 | 0.00607 | -0.024 | 93.176
4 | 0.624 | 0.00625 | -0.024 | 99.876
4.5 | 0.683 | 0.00656 | -0.025 | 104.006
5 | 0.74 | 0.00687 | -0.025 | 107.687
5.5 | 0.797 | 0.00844 | -0.025 | 94.36
6 | 0.852 | 0.00887 | -0.026 | 96.092
6.5 | 0.907 | 0.0095 | -0.026 | 95.394
7 | 0.96 | 0.00997 | -0.026 | 96.251
7.5 | 1.011 | 0.01049 | -0.027 | 96.367
8 | 1.06 | 0.01105 | -0.027 | 95.909
8.5 | 1.104 | 0.01164 | -0.027 | 94.803
9 | 1.141 | 0.01225 | -0.028 | 93.149
9.5 | 1.172 | 0.01294 | -0.028 | 90.599
10 | 1.197 | 0.01366 | -0.028 | 87.62
10.5 | 1.215 | 0.01448 | -0.029 | 83.909
11 | 1.226 | 0.01559 | -0.029 | 78.669
11.5 | 1.21 | 0.01284 | -0.029 | 94.219
12 | 1.2 | 0.01276 | -0.029 | 94.033
12.5 | 1.185 | 0.01392 | -0.029 | 85.173
13 | 1.163 | 0.02018 | -0.029 | 57.646
13.5 | 1.131 | 0.02248 | -0.029 | 50.305
14 | 1.085 | 0.02688 | -0.029 | 40.363
14.5 | 1.034 | 0.03311 | -0.028 | 31.218
15 | 0.976 | 0.043 | -0.028 | 22.696
15.5 | 0.898 | 0.06609 | -0.026 | 13.59
16 | 0.822 | 0.09814 | -0.022 | 8.375

## 77. Re 5M Mach 0.10 (2)
BIGFOIL.COM POLAR EXPORT
DF103
DF103 |  |  |  | Cl Max: | 1.6164 | at alpha= | 17.5 | deg
XFOIL ncrit=9 |  |  |  | L/D Max: | 118.218 | at alpha= | 3.5 | deg
Re: | 5000000 |  |  | Cd Min: | 0.12511 | at alpha= | -18.5 | deg
Mach: | 0.1 |  |  | Cl=0 at alpha= | -1.747 | deg
|  |  |  | @ Cl=0.1, Cd= | 0.0052383
|  |  |  | @ Cl=0.4, Cd= | 0.0054208
|  |  |  | @ Cl=0.6, Cd= | 0.0052489
alpha (deg) | Cl | Cd | Cm | Cl/Cd
-18.5 | -0.9752 | 0.12511 | -0.0076 | -7.7947
-18 | -1.237 | 0.07271 | -0.0391 | -17.0128
-17.5 | -1.3349 | 0.04973 | -0.0542 | -26.843
-17 | -1.3593 | 0.03721 | -0.0649 | -36.5305
-16.5 | -1.406 | 0.02765 | -0.0676 | -50.8499
-16 | -1.3855 | 0.02592 | -0.0647 | -53.4529
-15.5 | -1.3889 | 0.02321 | -0.0579 | -59.8406
-15 | -1.3678 | 0.02145 | -0.0533 | -63.7669
-14.5 | -1.3314 | 0.0204 | -0.0506 | -65.2647
-14 | -1.2942 | 0.01911 | -0.048 | -67.7237
-13.5 | -1.23 | 0.0175 | -0.0513 | -70.2857
-13 | -1.1664 | 0.01629 | -0.054 | -71.6022
-12 | -1.0485 | 0.0147 | -0.0566 | -71.3265
-11.5 | -0.9682 | 0.01381 | -0.0626 | -70.1086
-11 | -0.9173 | 0.01211 | -0.0627 | -75.7473
-10.5 | -0.8674 | 0.01137 | -0.0617 | -76.2885
-9.5 | -0.769 | 0.0102 | -0.0591 | -75.3922
-9 | -0.7201 | 0.00968 | -0.0576 | -74.3905
-8.5 | -0.6712 | 0.00919 | -0.0561 | -73.0359
-8 | -0.623 | 0.00869 | -0.0544 | -71.6916
-7.5 | -0.5735 | 0.00834 | -0.0529 | -68.765
-7 | -0.5271 | 0.00805 | -0.0507 | -65.4783
-6.5 | -0.4797 | 0.0078 | -0.0486 | -61.5
-6 | -0.4314 | 0.00733 | -0.0468 | -58.854
-5.5 | -0.3806 | 0.0071 | -0.0455 | -53.6056
-5 | -0.3303 | 0.00695 | -0.0441 | -47.5252
-4.5 | -0.2797 | 0.0068 | -0.0428 | -41.1324
-4 | -0.2283 | 0.00659 | -0.0416 | -34.6434
-3.5 | -0.1762 | 0.00639 | -0.0406 | -27.5743
-3 | -0.1252 | 0.0061 | -0.0394 | -20.5246
-2.5 | -0.0761 | 0.00569 | -0.0379 | -13.3743
-2 | -0.0252 | 0.00549 | -0.0367 | -4.5902
-1.5 | 0.0246 | 0.00528 | -0.0353 | 4.6591
-1 | 0.0755 | 0.00521 | -0.0341 | 14.4914
-0.5 | 0.1274 | 0.00527 | -0.0331 | 24.1746
0 | 0.1785 | 0.00537 | -0.032 | 33.2402
0.5 | 0.2278 | 0.00551 | -0.0305 | 41.343
1 | 0.2774 | 0.00557 | -0.0291 | 49.8025
1.5 | 0.3281 | 0.0055 | -0.0279 | 59.6545
2 | 0.3797 | 0.00547 | -0.027 | 69.415
2.5 | 0.4292 | 0.00535 | -0.0256 | 80.2243
3 | 0.4758 | 0.00509 | -0.0236 | 93.4774
3.5 | 0.5639 | 0.00477 | -0.0313 | 118.218
4 | 0.6144 | 0.00544 | -0.0304 | 112.9412
4.5 | 0.6609 | 0.00588 | -0.0284 | 112.398
5 | 0.7199 | 0.00648 | -0.0294 | 111.0957
5.5 | 0.7684 | 0.00741 | -0.0282 | 103.6977
6 | 0.8176 | 0.00785 | -0.027 | 104.1529
6.5 | 0.8808 | 0.0083 | -0.0288 | 106.1205
7 | 0.9498 | 0.00877 | -0.032 | 108.301
7.5 | 1.0189 | 0.00925 | -0.0353 | 110.1514
8 | 1.0757 | 0.00981 | -0.0358 | 109.6534
8.5 | 1.1354 | 0.01033 | -0.0371 | 109.9129
9 | 1.1938 | 0.01076 | -0.0381 | 110.948
9.5 | 1.245 | 0.01123 | -0.0376 | 110.8638
10 | 1.2938 | 0.01176 | -0.0366 | 110.017
10.5 | 1.3413 | 0.01234 | -0.0354 | 108.6953
11 | 1.3874 | 0.01301 | -0.034 | 106.641
11.5 | 1.4344 | 0.01359 | -0.0329 | 105.5482
12 | 1.4757 | 0.01467 | -0.0311 | 100.593
12.5 | 1.4943 | 0.01579 | -0.0247 | 94.6358
13 | 1.5013 | 0.01656 | -0.016 | 90.6582
13.5 | 1.5169 | 0.0176 | -0.0097 | 86.1875
14 | 1.539 | 0.01888 | -0.0054 | 81.5148
14.5 | 1.5585 | 0.0206 | -0.0014 | 75.6553
15 | 1.5807 | 0.02235 | 0.0016 | 70.7248
15.5 | 1.5914 | 0.02512 | 0.005 | 63.3519
16 | 1.6029 | 0.02818 | 0.0074 | 56.8808
16.5 | 1.6129 | 0.03166 | 0.0092 | 50.9444
17 | 1.6118 | 0.03653 | 0.0104 | 44.1226
17.5 | 1.6164 | 0.04121 | 0.0107 | 39.2235
18 | 1.6088 | 0.04756 | 0.0103 | 33.8267
18.5 | 1.5978 | 0.05478 | 0.0091 | 29.1676
19 | 1.5673 | 0.06502 | 0.0063 | 24.1049
19.5 | 1.5527 | 0.07368 | 0.0034 | 21.0736
20 | 1.5253 | 0.08452 | -0.0008 | 18.0466

## 78. Re 5M Mach 0.25 (1)
BIGFOIL.COM POLAR EXPORT
DF103
DF103 |  |  |  | Cl Max: | 1.191 | at alpha= | 10.5 | deg
JavaFoil+Calcfoil stall+Eppler ext transition |  |  |  | L/D Max: | 107.819 | at alpha= | 5 | deg
Re: | 5000000 |  |  | Cd Min: | 0.00608 | at alpha= | 3 | deg
Mach: | 0.25 |  |  | Cl=0 at alpha= | -1.3 | deg
|  |  |  | @ Cl=0.1, Cd= | 0.0068753
|  |  |  | @ Cl=0.4, Cd= | 0.0073069
|  |  |  | @ Cl=0.6, Cd= | 0.12209
alpha (deg) | Cl | Cd | Cm | Cl/Cd
-14 | -0.299 | 0.08537 | -0.008 | -3.505
-13.5 | -0.347 | 0.08387 | -0.008 | -4.139
-13 | -0.391 | 0.0806 | -0.008 | -4.852
-12.5 | -0.429 | 0.07917 | -0.007 | -5.42
-12 | -0.463 | 0.07639 | -0.007 | -6.065
-11.5 | -0.494 | 0.07164 | -0.008 | -6.898
-11 | -0.523 | 0.0647 | -0.009 | -8.082
-10.5 | -0.554 | 0.05206 | -0.01 | -10.647
-10 | -0.599 | 0.03103 | -0.013 | -19.315
-9.5 | -0.652 | 0.0151 | -0.015 | -43.158
-9 | -0.681 | 0.01055 | -0.016 | -64.585
-8.5 | -0.673 | 0.00617 | -0.016 | -109.079
-8 | -0.657 | 0.00609 | -0.017 | -107.864
-7.5 | -0.633 | 0.00964 | -0.017 | -65.672
-7 | -0.602 | 0.00919 | -0.017 | -65.518
-6.5 | -0.565 | 0.0088 | -0.018 | -64.222
-6 | -0.523 | 0.00848 | -0.018 | -61.675
-5.5 | -0.477 | 0.00818 | -0.018 | -58.275
-5 | -0.427 | 0.00809 | -0.019 | -52.714
-4.5 | -0.374 | 0.00787 | -0.019 | -47.466
-4 | -0.319 | 0.00778 | -0.019 | -40.953
-3.5 | -0.262 | 0.00764 | -0.02 | -34.247
-3 | -0.203 | 0.00746 | -0.02 | -27.259
-2.5 | -0.144 | 0.00737 | -0.021 | -19.578
-2 | -0.084 | 0.00652 | -0.021 | -12.963
-1.5 | -0.024 | 0.00684 | -0.021 | -3.56
-1 | 0.036 | 0.00683 | -0.022 | 5.273
-0.5 | 0.096 | 0.00687 | -0.022 | 14.045
0 | 0.157 | 0.00695 | -0.022 | 22.568
0.5 | 0.217 | 0.00703 | -0.023 | 30.924
1 | 0.278 | 0.00717 | -0.023 | 38.781
1.5 | 0.339 | 0.00719 | -0.023 | 47.088
2 | 0.399 | 0.00732 | -0.024 | 54.509
2.5 | 0.46 | 0.00652 | -0.024 | 70.516
3 | 0.52 | 0.00608 | -0.024 | 85.658
3.5 | 0.581 | 0.00616 | -0.025 | 94.303
4 | 0.641 | 0.0064 | -0.025 | 100.243
4.5 | 0.701 | 0.00672 | -0.025 | 104.301
5 | 0.76 | 0.00705 | -0.026 | 107.819
5.5 | 0.818 | 0.0087 | -0.026 | 93.964
6 | 0.874 | 0.00917 | -0.026 | 95.353
6.5 | 0.929 | 0.00985 | -0.027 | 94.327
7 | 0.982 | 0.01037 | -0.027 | 94.707
7.5 | 1.033 | 0.01095 | -0.027 | 94.369
8 | 1.081 | 0.01159 | -0.028 | 93.282
8.5 | 1.122 | 0.01226 | -0.028 | 91.528
9 | 1.153 | 0.01297 | -0.028 | 88.961
9.5 | 1.176 | 0.01377 | -0.029 | 85.441
10 | 1.189 | 0.01473 | -0.029 | 80.742
10.5 | 1.191 | 0.01587 | -0.029 | 75.021
11 | 1.157 | 0.01207 | -0.029 | 95.816
11.5 | 1.13 | 0.01329 | -0.029 | 85.029
12 | 1.089 | 0.01998 | -0.029 | 54.533
12.5 | 1.022 | 0.02413 | -0.029 | 42.365
13 | 0.933 | 0.0338 | -0.028 | 27.596
13.5 | 0.769 | 0.08766 | -0.019 | 8.774
14 | 0.693 | 0.10025 | -0.016 | 6.915
14.5 | 0.62 | 0.10738 | -0.016 | 5.776
15 | 0.541 | 0.11426 | -0.016 | 4.737
15.5 | 0.457 | 0.12209 | -0.016 | 3.744

## 79. Re 5M Mach 0.25 (2)
BIGFOIL.COM POLAR EXPORT
DF103
DF103 |  |  |  | Cl Max: | 1.5364 | at alpha= | 15 | deg
XFOIL ncrit=9 |  |  |  | L/D Max: | 119.609 | at alpha= | 3.5 | deg
Re: | 5000000 |  |  | Cd Min: | 0.20315 | at alpha= | -17.5 | deg
Mach: | 0.25 |  |  | Cl=0 at alpha= | -1.751 | deg
|  |  |  | @ Cl=0.1, Cd= | 0.005279
|  |  |  | @ Cl=0.4, Cd= | 0.0055227
|  |  |  | @ Cl=0.6, Cd= | 0.0051188
alpha (deg) | Cl | Cd | Cm | Cl/Cd
-17.5 | -0.6327 | 0.20315 | 0.0267 | -3.1144
-17 | -0.6183 | 0.19556 | 0.0228 | -3.1617
-16.5 | -0.604 | 0.18796 | 0.019 | -3.2134
-15 | -0.8072 | 0.10758 | -0.0184 | -7.5033
-14.5 | -0.7691 | 0.10628 | -0.0183 | -7.2365
-14 | -0.8332 | 0.08704 | -0.0288 | -9.5726
-13.5 | -0.9146 | 0.06633 | -0.0412 | -13.7886
-13 | -1.0176 | 0.03798 | -0.0664 | -26.793
-12.5 | -1.0724 | 0.02623 | -0.0717 | -40.8845
-12 | -1.0171 | 0.02519 | -0.0716 | -40.3771
-11.5 | -0.9967 | 0.02076 | -0.0692 | -48.0106
-11 | -0.9435 | 0.01654 | -0.0714 | -57.0435
-10.5 | -0.8773 | 0.0156 | -0.0727 | -56.2372
-10 | -0.8338 | 0.01297 | -0.0707 | -64.2868
-9.5 | -0.7898 | 0.01159 | -0.0675 | -68.145
-9 | -0.7397 | 0.01082 | -0.0652 | -68.3641
-8.5 | -0.6887 | 0.0102 | -0.063 | -67.5196
-8 | -0.6397 | 0.00953 | -0.0604 | -67.1249
-7.5 | -0.5904 | 0.00892 | -0.058 | -66.1883
-6.5 | -0.4946 | 0.00813 | -0.0524 | -60.8364
-6 | -0.4453 | 0.00756 | -0.05 | -58.9021
-5.5 | -0.3931 | 0.00726 | -0.0483 | -54.146
-5 | -0.3412 | 0.00708 | -0.0465 | -48.1921
-4.5 | -0.2883 | 0.00691 | -0.045 | -41.7221
-4 | -0.2353 | 0.00668 | -0.0435 | -35.2246
-3.5 | -0.1812 | 0.00647 | -0.0424 | -28.0062
-3 | -0.1285 | 0.00618 | -0.041 | -20.7929
-2.5 | -0.0774 | 0.00581 | -0.0394 | -13.3219
-2 | -0.0256 | 0.00556 | -0.038 | -4.6043
-1.5 | 0.0258 | 0.00537 | -0.0365 | 4.8045
-1 | 0.078 | 0.00525 | -0.0351 | 14.8571
-0.5 | 0.1311 | 0.00532 | -0.034 | 24.6429
0 | 0.1824 | 0.00548 | -0.0325 | 33.2847
0.5 | 0.234 | 0.0056 | -0.0311 | 41.7857
1 | 0.2864 | 0.00566 | -0.0299 | 50.6007
1.5 | 0.3385 | 0.00557 | -0.0286 | 60.772
2 | 0.3919 | 0.00554 | -0.0276 | 70.7401
2.5 | 0.4433 | 0.00543 | -0.0262 | 81.639
3 | 0.4921 | 0.00516 | -0.0242 | 95.3682
3.5 | 0.5813 | 0.00486 | -0.0317 | 119.6091
4 | 0.6326 | 0.00557 | -0.0305 | 113.5727
4.5 | 0.6806 | 0.00599 | -0.0283 | 113.6227
5 | 0.7352 | 0.0071 | -0.0281 | 103.5493
5.5 | 0.7911 | 0.00761 | -0.0276 | 103.9553
6 | 0.8434 | 0.00805 | -0.0264 | 104.7702
6.5 | 0.9098 | 0.00856 | -0.0282 | 106.285
7 | 0.9821 | 0.00906 | -0.0313 | 108.3996
7.5 | 1.0522 | 0.00961 | -0.0338 | 109.4901
8.5 | 1.1747 | 0.01081 | -0.035 | 108.6679
9 | 1.2342 | 0.01135 | -0.0352 | 108.7401
9.5 | 1.2866 | 0.01193 | -0.0339 | 107.8458
10 | 1.336 | 0.01265 | -0.032 | 105.6126
10.5 | 1.3859 | 0.01329 | -0.0302 | 104.2814
11 | 1.4316 | 0.01424 | -0.0278 | 100.5337
11.5 | 1.4628 | 0.01549 | -0.0229 | 94.4351
12 | 1.468 | 0.01642 | -0.0129 | 89.4032
12.5 | 1.4774 | 0.01778 | -0.0049 | 83.0934
13 | 1.4915 | 0.01957 | 0.0013 | 76.2136
13.5 | 1.508 | 0.02179 | 0.0061 | 69.2061
14 | 1.5225 | 0.02453 | 0.01 | 62.0669
14.5 | 1.5299 | 0.02826 | 0.0132 | 54.1366
15 | 1.5364 | 0.03249 | 0.0153 | 47.2884
15.5 | 1.5282 | 0.03858 | 0.0164 | 39.6112
16 | 1.5158 | 0.04563 | 0.0163 | 33.2194
16.5 | 1.5035 | 0.05328 | 0.0151 | 28.2188
17 | 1.474 | 0.06357 | 0.0122 | 23.187
17.5 | 1.4545 | 0.07323 | 0.0089 | 19.8621
18 | 1.4194 | 0.08544 | 0.0039 | 16.6128
18.5 | 1.3862 | 0.09794 | -0.0016 | 14.1536
19 | 1.3428 | 0.11224 | -0.0084 | 11.9636
19.5 | 1.3027 | 0.12685 | -0.0159 | 10.2696
20 | 1.2751 | 0.1399 | -0.0229 | 9.1144

## 80. Re 5M Mach 0.50 (1)
BIGFOIL.COM POLAR EXPORT
DF103
DF103 |  |  |  | Cl Max: | 1.232 | at alpha= | 20 | deg
JavaFoil+Calcfoil stall+Eppler ext transition |  |  |  | L/D Max: | 104.172 | at alpha= | 4.5 | deg
Re: | 5000000 |  |  | Cd Min: | 0.00658 | at alpha= | -6.5 | deg
Mach: | 0.5 |  |  | Cl=0 at alpha= | -1.2985 | deg
|  |  |  | @ Cl=0.1, Cd= | 0.0071571
|  |  |  | @ Cl=0.4, Cd= | 0.0072615
|  |  |  | @ Cl=0.6, Cd= | 0.0077807
alpha (deg) | Cl | Cd | Cm | Cl/Cd
-20 | -0.963 | 0.1522 | -0.006 | -6.328
-19.5 | -0.938 | 0.14934 | -0.006 | -6.278
-19 | -0.911 | 0.14685 | -0.006 | -6.206
-18.5 | -0.884 | 0.14335 | -0.006 | -6.165
-18 | -0.858 | 0.14056 | -0.006 | -6.101
-17.5 | -0.833 | 0.13541 | -0.007 | -6.154
-17 | -0.811 | 0.13742 | -0.007 | -5.903
-16.5 | -0.789 | 0.12474 | -0.007 | -6.328
-16 | -0.764 | 0.11892 | -0.008 | -6.422
-15.5 | -0.735 | 0.11906 | -0.007 | -6.173
-15 | -0.707 | 0.11465 | -0.007 | -6.164
-14.5 | -0.682 | 0.10972 | -0.007 | -6.216
-14 | -0.657 | 0.10166 | -0.007 | -6.466
-13.5 | -0.633 | 0.09818 | -0.007 | -6.443
-13 | -0.608 | 0.09573 | -0.008 | -6.348
-12.5 | -0.583 | 0.09685 | -0.008 | -6.021
-12 | -0.558 | 0.08699 | -0.008 | -6.416
-11.5 | -0.532 | 0.08169 | -0.008 | -6.514
-11 | -0.507 | 0.07422 | -0.008 | -6.836
-10.5 | -0.482 | 0.06857 | -0.009 | -7.036
-10 | -0.456 | 0.07249 | -0.008 | -6.287
-9.5 | -0.432 | 0.06313 | -0.009 | -6.843
-9 | -0.415 | 0.05089 | -0.012 | -8.161
-8.5 | -0.435 | 0.01974 | -0.016 | -22.02
-8 | -0.436 | 0.01158 | -0.018 | -37.659
-7.5 | -0.405 | 0.01071 | -0.019 | -37.829
-7 | -0.302 | 0.04617 | -0.01 | -6.551
-6.5 | -0.341 | 0.00658 | -0.02 | -51.906
-6 | -0.461 | 0.00995 | -0.02 | -46.347
-5.5 | -0.482 | 0.00946 | -0.021 | -50.902
-5 | -0.453 | 0.00901 | -0.021 | -50.259
-4.5 | -0.406 | 0.00854 | -0.021 | -47.535
-4 | -0.351 | 0.00832 | -0.022 | -42.177
-3.5 | -0.29 | 0.00812 | -0.022 | -35.724
-3 | -0.227 | 0.00787 | -0.023 | -28.785
-2.5 | -0.161 | 0.00774 | -0.023 | -20.796
-2 | -0.094 | 0.00678 | -0.023 | -13.911
-1.5 | -0.027 | 0.0072 | -0.024 | -3.777
-1 | 0.04 | 0.00736 | -0.024 | 5.469
-0.5 | 0.108 | 0.00713 | -0.025 | 15.123
0 | 0.175 | 0.00723 | -0.025 | 24.247
0.5 | 0.243 | 0.0074 | -0.025 | 32.814
1 | 0.311 | 0.00744 | -0.026 | 41.768
1.5 | 0.378 | 0.00753 | -0.026 | 50.25
2 | 0.446 | 0.0067 | -0.027 | 66.559
2.5 | 0.514 | 0.00781 | -0.027 | 65.759
3 | 0.581 | 0.00794 | -0.027 | 73.229
3.5 | 0.649 | 0.00737 | -0.028 | 88.082
4 | 0.716 | 0.00713 | -0.028 | 100.461
4.5 | 0.782 | 0.00751 | -0.028 | 104.172
5 | 0.846 | 0.00941 | -0.029 | 89.936
5.5 | 0.908 | 0.01004 | -0.029 | 90.419
6 | 0.966 | 0.01097 | -0.03 | 88.055
6.5 | 1.019 | 0.01175 | -0.03 | 86.704
7 | 1.064 | 0.01265 | -0.03 | 84.114
7.5 | 1.097 | 0.01375 | -0.031 | 79.73
8 | 1.107 | 0.01513 | -0.031 | 73.161
8.5 | 1.017 | 0.01106 | -0.031 | 91.918
9 | 0.692 | 0.01757 | -0.031 | 39.38
9.5 | 0.721 | 0.01974 | -0.031 | 36.554
10 | 0.63 | 0.06608 | -0.017 | 9.529
10.5 | 0.657 | 0.07411 | -0.016 | 8.87
11 | 0.686 | 0.08137 | -0.017 | 8.433
11.5 | 0.714 | 0.0852 | -0.017 | 8.384
12 | 0.743 | 0.09014 | -0.017 | 8.243
12.5 | 0.772 | 0.09568 | -0.017 | 8.066
13 | 0.801 | 0.09725 | -0.018 | 8.232
13.5 | 0.83 | 0.10375 | -0.018 | 7.995
14 | 0.883 | 0.09645 | -0.024 | 9.151
14.5 | 0.932 | 0.09 | -0.027 | 10.354
15 | 0.964 | 0.09418 | -0.027 | 10.239
15.5 | 0.988 | 0.10464 | -0.027 | 9.437
16 | 1.003 | 0.12257 | -0.025 | 8.186
16.5 | 1.027 | 0.12426 | -0.025 | 8.261
17 | 1.062 | 0.1257 | -0.026 | 8.447
17.5 | 1.093 | 0.13085 | -0.026 | 8.355
18 | 1.124 | 0.13599 | -0.027 | 8.268
18.5 | 1.153 | 0.1439 | -0.027 | 8.015
19 | 1.18 | 0.15545 | -0.027 | 7.59
19.5 | 1.198 | 0.15529 | -0.025 | 7.714
20 | 1.232 | 0.15704 | -0.026 | 7.848

## 81. Re 5M Mach 0.50 (2)
BIGFOIL.COM POLAR EXPORT
DF103
DF103 |  |  |  | Cl Max: | 1.3035 | at alpha= | 9 | deg
XFOIL ncrit=9 |  |  |  | L/D Max: | 117.286 | at alpha= | 4 | deg
Re: | 5000000 |  |  | Cd Min: | 0.2683 | at alpha= | -20 | deg
Mach: | 0.5 |  |  | Cl=0 at alpha= | -1.7626 | deg
|  |  |  | @ Cl=0.1, Cd= | 0.0055224
|  |  |  | @ Cl=0.4, Cd= | 0.0059196
|  |  |  | @ Cl=0.6, Cd= | 0.0054771
alpha (deg) | Cl | Cd | Cm | Cl/Cd
-20 | -0.7573 | 0.2683 | 0.0566 | -2.8226
-19.5 | -0.7358 | 0.26007 | 0.0516 | -2.8292
-19 | -0.7137 | 0.25091 | 0.0468 | -2.8444
-18.5 | -0.6925 | 0.2424 | 0.042 | -2.8568
-18 | -0.6718 | 0.23406 | 0.0373 | -2.8702
-17.5 | -0.6505 | 0.22607 | 0.0328 | -2.8774
-17 | -0.6317 | 0.21764 | 0.0282 | -2.9025
-16.5 | -0.6131 | 0.20849 | 0.0237 | -2.9407
-16 | -0.595 | 0.19955 | 0.0193 | -2.9817
-15.5 | -0.5764 | 0.19109 | 0.0151 | -3.0164
-15 | -0.5598 | 0.18198 | 0.0107 | -3.0762
-14.5 | -0.5455 | 0.17262 | 0.0065 | -3.1601
-14 | -0.5291 | 0.1646 | 0.0026 | -3.2145
-13.5 | -0.5142 | 0.15621 | -0.0013 | -3.2917
-13 | -0.5026 | 0.14721 | -0.0053 | -3.4142
-12.5 | -0.4948 | 0.13755 | -0.0094 | -3.5972
-12 | -0.4881 | 0.12828 | -0.0126 | -3.805
-11.5 | -0.4654 | 0.11669 | -0.0228 | -3.9883
-11 | -0.475 | 0.10361 | -0.0302 | -4.5845
-10.5 | -0.461 | 0.09652 | -0.0342 | -4.7762
-10 | -0.4742 | 0.08491 | -0.0407 | -5.5847
-9.5 | -0.4851 | 0.07415 | -0.0475 | -6.5421
-9 | -0.4984 | 0.06338 | -0.0545 | -7.8637
-7.5 | -0.5401 | 0.02285 | -0.0943 | -23.6368
-7 | -0.5383 | 0.01618 | -0.088 | -33.2695
-6.5 | -0.5225 | 0.01226 | -0.0784 | -42.6183
-6 | -0.4896 | 0.00989 | -0.07 | -49.5046
-5.5 | -0.4419 | 0.00874 | -0.0638 | -50.5606
-5 | -0.3871 | 0.00795 | -0.0591 | -48.6918
-4.5 | -0.3274 | 0.00745 | -0.0557 | -43.9463
-4 | -0.2662 | 0.00711 | -0.053 | -37.4402
-3.5 | -0.2049 | 0.0068 | -0.0505 | -30.1324
-3 | -0.1429 | 0.0066 | -0.0485 | -21.6515
-2.5 | -0.0842 | 0.00627 | -0.0462 | -13.429
-2 | -0.0282 | 0.00584 | -0.0436 | -4.8288
-1.5 | 0.0312 | 0.00566 | -0.0417 | 5.5124
-1 | 0.0895 | 0.00548 | -0.0397 | 16.3321
-0.5 | 0.144 | 0.0057 | -0.0371 | 25.2632
0 | 0.2014 | 0.00588 | -0.0351 | 34.2517
0.5 | 0.2624 | 0.00593 | -0.0338 | 44.2496
1 | 0.3239 | 0.00597 | -0.0326 | 54.2546
1.5 | 0.3847 | 0.00594 | -0.0313 | 64.7643
2 | 0.4447 | 0.00586 | -0.0298 | 75.8874
2.5 | 0.5038 | 0.00579 | -0.0281 | 87.0121
3 | 0.5615 | 0.0056 | -0.026 | 100.2679
3.5 | 0.6179 | 0.00542 | -0.0236 | 114.0037
4 | 0.7131 | 0.00608 | -0.03 | 117.2862
4.5 | 0.7645 | 0.00671 | -0.0263 | 113.9344
5 | 0.825 | 0.00794 | -0.0248 | 103.9043
5.5 | 0.8882 | 0.00851 | -0.023 | 104.3713
6 | 0.957 | 0.00913 | -0.0221 | 104.8193
6.5 | 1.0377 | 0.00988 | -0.0232 | 105.0304
7 | 1.1143 | 0.01079 | -0.0231 | 103.2715
7.5 | 1.18 | 0.01179 | -0.0206 | 100.0848
8 | 1.235 | 0.01335 | -0.0167 | 92.5094
8.5 | 1.2891 | 0.01459 | -0.0121 | 88.355
9 | 1.3035 | 0.0173 | -0.0034 | 75.3468
9.5 | 1.2688 | 0.02186 | 0.0086 | 58.0421
10 | 1.2367 | 0.02802 | 0.0161 | 44.1363
10.5 | 1.2073 | 0.03536 | 0.0201 | 34.1431
11 | 1.1674 | 0.0447 | 0.0212 | 26.1163
11.5 | 1.133 | 0.0549 | 0.0193 | 20.6375
12 | 1.0998 | 0.06619 | 0.015 | 16.6158
12.5 | 1.0716 | 0.07783 | 0.0097 | 13.7685
13 | 1.0408 | 0.09043 | 0.0035 | 11.5095
13.5 | 1.0108 | 0.10364 | -0.0034 | 9.753
14 | 0.9861 | 0.11693 | -0.0104 | 8.4333

## 82. Re 6M Mach 0.00 (1)
BIGFOIL.COM POLAR EXPORT
DF103
DF103 |  |  |  | Cl Max: | 1.238 | at alpha= | 11.5 | deg
JavaFoil+Calcfoil stall+Eppler ext transition |  |  |  | L/D Max: | 110.253 | at alpha= | 5 | deg
Re: | 6000000 |  |  | Cd Min: | 0.00588 | at alpha= | -9 | deg
Mach: | 0 |  |  | Cl=0 at alpha= | -1.2966 | deg
|  |  |  | @ Cl=0.1, Cd= | 0.0066671
|  |  |  | @ Cl=0.4, Cd= | 0.0069052
|  |  |  | @ Cl=0.6, Cd= | 0.0066976
alpha (deg) | Cl | Cd | Cm | Cl/Cd
-15.5 | -0.565 | 0.0932 | -0.007 | -6.064
-15 | -0.584 | 0.08486 | -0.008 | -6.882
-14.5 | -0.601 | 0.07846 | -0.008 | -7.659
-14 | -0.612 | 0.07701 | -0.008 | -7.944
-13.5 | -0.641 | 0.0581 | -0.009 | -11.036
-13 | -0.649 | 0.0569 | -0.01 | -11.402
-12.5 | -0.69 | 0.03388 | -0.011 | -20.362
-12 | -0.663 | 0.04986 | -0.01 | -13.305
-11.5 | -0.685 | 0.03648 | -0.011 | -18.768
-11 | -0.726 | 0.01882 | -0.013 | -38.58
-10.5 | -0.763 | 0.01177 | -0.014 | -64.86
-10 | -0.755 | 0.01082 | -0.015 | -69.827
-9.5 | -0.742 | 0.01013 | -0.015 | -73.18
-9 | -0.723 | 0.00588 | -0.015 | -123.012
-8.5 | -0.7 | 0.00952 | -0.016 | -73.515
-8 | -0.671 | 0.00916 | -0.016 | -73.254
-7.5 | -0.637 | 0.00887 | -0.016 | -71.877
-7 | -0.6 | 0.00852 | -0.017 | -70.403
-6.5 | -0.558 | 0.00822 | -0.017 | -67.972
-6 | -0.514 | 0.00799 | -0.017 | -64.264
-5.5 | -0.466 | 0.00787 | -0.018 | -59.192
-5 | -0.416 | 0.00772 | -0.018 | -53.875
-4.5 | -0.363 | 0.0075 | -0.018 | -48.442
-4 | -0.309 | 0.00746 | -0.019 | -41.459
-3.5 | -0.254 | 0.00733 | -0.019 | -34.608
-3 | -0.197 | 0.00718 | -0.02 | -27.46
-2.5 | -0.14 | 0.00708 | -0.02 | -19.735
-2 | -0.082 | 0.00631 | -0.02 | -12.969
-1.5 | -0.024 | 0.00677 | -0.021 | -3.484
-1 | 0.035 | 0.00686 | -0.021 | 5.083
-0.5 | 0.093 | 0.00666 | -0.021 | 14.021
0 | 0.152 | 0.00672 | -0.022 | 22.596
0.5 | 0.211 | 0.00681 | -0.022 | 30.909
1 | 0.269 | 0.00687 | -0.022 | 39.165
1.5 | 0.328 | 0.00702 | -0.023 | 46.733
2 | 0.387 | 0.00708 | -0.023 | 54.616
2.5 | 0.445 | 0.0063 | -0.023 | 70.694
3 | 0.504 | 0.00724 | -0.024 | 69.652
3.5 | 0.563 | 0.00657 | -0.024 | 85.62
4 | 0.621 | 0.00677 | -0.024 | 91.782
4.5 | 0.679 | 0.00639 | -0.025 | 106.31
5 | 0.737 | 0.00668 | -0.025 | 110.253
5.5 | 0.793 | 0.00815 | -0.025 | 97.313
6 | 0.848 | 0.00855 | -0.026 | 99.207
6.5 | 0.903 | 0.00916 | -0.026 | 98.491
7 | 0.955 | 0.00958 | -0.026 | 99.712
7.5 | 1.006 | 0.01008 | -0.027 | 99.865
8 | 1.055 | 0.01062 | -0.027 | 99.388
8.5 | 1.1 | 0.01116 | -0.027 | 98.567
9 | 1.138 | 0.01175 | -0.028 | 96.879
9.5 | 1.17 | 0.01236 | -0.028 | 94.709
10 | 1.197 | 0.01303 | -0.028 | 91.83
10.5 | 1.217 | 0.01383 | -0.028 | 88.009
11 | 1.231 | 0.01473 | -0.029 | 83.547
11.5 | 1.238 | 0.01567 | -0.029 | 78.998
12 | 1.214 | 0.01198 | -0.029 | 101.299
12.5 | 1.204 | 0.01298 | -0.029 | 92.784
13 | 1.187 | 0.01423 | -0.029 | 83.418
13.5 | 1.164 | 0.02049 | -0.029 | 56.794
14 | 1.131 | 0.0229 | -0.029 | 49.415
14.5 | 1.087 | 0.02725 | -0.029 | 39.899
15 | 1.04 | 0.03313 | -0.029 | 31.398
15.5 | 0.99 | 0.04121 | -0.028 | 24.018
16 | 0.929 | 0.056 | -0.027 | 16.595
16.5 | 0.862 | 0.08037 | -0.025 | 10.727

## 83. Re 6M Mach 0.00 (2)
BIGFOIL.COM POLAR EXPORT
DF103
DF103 |  |  |  | Cl Max: | 1.6545 | at alpha= | 17.5 | deg
XFOIL ncrit=9 |  |  |  | L/D Max: | 115.55 | at alpha= | 4.5 | deg
Re: | 6000000 |  |  | Cd Min: | 0.09823 | at alpha= | -19.5 | deg
Mach: | 0 |  |  | Cl=0 at alpha= | -1.737 | deg
|  |  |  | @ Cl=0.1, Cd= | 0.0051707
|  |  |  | @ Cl=0.4, Cd= | 0.0053873
|  |  |  | @ Cl=0.6, Cd= | 0.0052821
alpha (deg) | Cl | Cd | Cm | Cl/Cd
-19.5 | -1.1923 | 0.09823 | -0.0233 | -12.1378
-19 | -1.3812 | 0.06119 | -0.0458 | -22.5723
-18.5 | -1.4352 | 0.0447 | -0.0573 | -32.1074
-18 | -1.4467 | 0.0355 | -0.0647 | -40.7521
-17.5 | -1.4895 | 0.02698 | -0.0658 | -55.2076
-17 | -1.4801 | 0.02472 | -0.062 | -59.8746
-16.5 | -1.4812 | 0.02224 | -0.0554 | -66.6007
-16 | -1.4582 | 0.02086 | -0.0512 | -69.9041
-15.5 | -1.4295 | 0.01931 | -0.0478 | -74.029
-15 | -1.3937 | 0.01809 | -0.0454 | -77.0426
-14.5 | -1.3438 | 0.01697 | -0.0456 | -79.1868
-14 | -1.277 | 0.01593 | -0.0492 | -80.1632
-13.5 | -1.2217 | 0.01495 | -0.0503 | -81.7191
-13 | -1.168 | 0.01422 | -0.0508 | -82.1378
-12.5 | -1.1086 | 0.01382 | -0.0522 | -80.2171
-11.5 | -0.9679 | 0.01239 | -0.0602 | -78.1195
-11 | -0.9186 | 0.01123 | -0.0597 | -81.7988
-10.5 | -0.8697 | 0.01053 | -0.0587 | -82.5926
-10 | -0.8227 | 0.00985 | -0.0572 | -83.5228
-9.5 | -0.7733 | 0.00941 | -0.0561 | -82.1785
-9 | -0.724 | 0.00896 | -0.0548 | -80.8036
-8.5 | -0.6746 | 0.00855 | -0.0536 | -78.9006
-8 | -0.6258 | 0.00812 | -0.0521 | -77.069
-7.5 | -0.5785 | 0.00787 | -0.0503 | -73.507
-7 | -0.5312 | 0.00767 | -0.0484 | -69.2568
-6.5 | -0.4812 | 0.00742 | -0.0471 | -64.8518
-6 | -0.4316 | 0.00708 | -0.0457 | -60.9605
-5.5 | -0.3816 | 0.00689 | -0.0444 | -55.3846
-5 | -0.332 | 0.00676 | -0.043 | -49.1124
-4.5 | -0.2803 | 0.00661 | -0.042 | -42.4054
-4 | -0.2286 | 0.0064 | -0.041 | -35.7188
-3.5 | -0.1765 | 0.00622 | -0.0401 | -28.3762
-3 | -0.1255 | 0.00596 | -0.039 | -21.057
-2 | -0.0264 | 0.00542 | -0.0362 | -4.8708
-1.5 | 0.0238 | 0.00527 | -0.0349 | 4.5161
-1 | 0.0736 | 0.00515 | -0.0336 | 14.2913
-0.5 | 0.1245 | 0.00519 | -0.0325 | 23.9884
0 | 0.1744 | 0.00535 | -0.0312 | 32.5981
0.5 | 0.2249 | 0.00546 | -0.03 | 41.1905
1 | 0.2762 | 0.00552 | -0.029 | 50.0362
1.5 | 0.327 | 0.00545 | -0.0279 | 60
2 | 0.3785 | 0.0054 | -0.027 | 70.0926
2.5 | 0.4294 | 0.00537 | -0.026 | 79.9628
3 | 0.4773 | 0.00521 | -0.0244 | 91.6123
3.5 | 0.5221 | 0.005 | -0.0221 | 104.42
4 | 0.6077 | 0.00531 | -0.0297 | 114.4444
4.5 | 0.6621 | 0.00573 | -0.0296 | 115.5497
5 | 0.7043 | 0.0066 | -0.027 | 106.7121
5.5 | 0.7619 | 0.00708 | -0.0278 | 107.613
6 | 0.8143 | 0.00751 | -0.0273 | 108.4288
6.5 | 0.8649 | 0.00789 | -0.0264 | 109.6198
7 | 0.9248 | 0.00826 | -0.0277 | 111.9613
7.5 | 0.9922 | 0.00874 | -0.0307 | 113.524
8 | 1.0541 | 0.00929 | -0.0326 | 113.4661
8.5 | 1.1132 | 0.00972 | -0.0338 | 114.5267
9 | 1.1653 | 0.01016 | -0.0336 | 114.6949
9.5 | 1.2162 | 0.01062 | -0.0332 | 114.5198
10 | 1.2655 | 0.01114 | -0.0325 | 113.5996
10.5 | 1.3142 | 0.01165 | -0.0317 | 112.8069
11 | 1.3619 | 0.01221 | -0.0309 | 111.5397
11.5 | 1.4099 | 0.01274 | -0.0301 | 110.6672
12 | 1.4536 | 0.01368 | -0.0289 | 106.2573
12.5 | 1.4942 | 0.01488 | -0.0273 | 100.4167
13 | 1.5284 | 0.01571 | -0.0243 | 97.2884
13.5 | 1.5372 | 0.01642 | -0.0161 | 93.6175
14 | 1.5537 | 0.01745 | -0.0103 | 89.0372
14.5 | 1.5737 | 0.01887 | -0.006 | 83.3969
15 | 1.5993 | 0.02019 | -0.003 | 79.2125
15.5 | 1.6117 | 0.02251 | 0.0008 | 71.5993
16 | 1.6271 | 0.02488 | 0.0037 | 65.3979
16.5 | 1.6411 | 0.02764 | 0.0059 | 59.3741
17 | 1.645 | 0.03154 | 0.0079 | 52.156
17.5 | 1.6545 | 0.03524 | 0.0089 | 46.9495
18 | 1.6535 | 0.04031 | 0.0093 | 41.0196
18.5 | 1.6486 | 0.0462 | 0.0091 | 35.684
19 | 1.6244 | 0.05485 | 0.0077 | 29.6153
19.5 | 1.6192 | 0.06164 | 0.0059 | 26.2687
20 | 1.5944 | 0.07141 | 0.0028 | 22.3274

## 84. Re 6M Mach 0.10 (1)
BIGFOIL.COM POLAR EXPORT
DF103
DF103 |  |  |  | Cl Max: | 1.23 | at alpha= | 11.5 | deg
JavaFoil+Calcfoil stall+Eppler ext transition |  |  |  | L/D Max: | 110.418 | at alpha= | 5 | deg
Re: | 6000000 |  |  | Cd Min: | 0.0059 | at alpha= | -9 | deg
Mach: | 0.1 |  |  | Cl=0 at alpha= | -1.2966 | deg
|  |  |  | @ Cl=0.1, Cd= | 0.0066781
|  |  |  | @ Cl=0.4, Cd= | 0.006944
|  |  |  | @ Cl=0.6, Cd= | 0.0067127
alpha (deg) | Cl | Cd | Cm | Cl/Cd
-15.5 | -0.519 | 0.10442 | -0.006 | -4.971
-15 | -0.544 | 0.09015 | -0.007 | -6.034
-14.5 | -0.561 | 0.08669 | -0.007 | -6.469
-14 | -0.591 | 0.06807 | -0.009 | -8.685
-13.5 | -0.608 | 0.06336 | -0.009 | -9.595
-13 | -0.629 | 0.05412 | -0.01 | -11.615
-12.5 | -0.638 | 0.05218 | -0.01 | -12.234
-12 | -0.637 | 0.0559 | -0.01 | -11.399
-11.5 | -0.656 | 0.04415 | -0.011 | -14.851
-11 | -0.689 | 0.02666 | -0.012 | -25.864
-10.5 | -0.75 | 0.01215 | -0.014 | -61.735
-10 | -0.747 | 0.01103 | -0.015 | -67.667
-9.5 | -0.735 | 0.01029 | -0.015 | -71.449
-9 | -0.719 | 0.0059 | -0.015 | -121.877
-8.5 | -0.698 | 0.00964 | -0.016 | -72.395
-8 | -0.67 | 0.00927 | -0.016 | -72.297
-7.5 | -0.637 | 0.00895 | -0.016 | -71.213
-7 | -0.601 | 0.00856 | -0.017 | -70.142
-6.5 | -0.56 | 0.00825 | -0.017 | -67.843
-6 | -0.515 | 0.00804 | -0.018 | -64.109
-5.5 | -0.468 | 0.00789 | -0.018 | -59.274
-5 | -0.418 | 0.00773 | -0.018 | -53.998
-4.5 | -0.365 | 0.00754 | -0.019 | -48.43
-4 | -0.311 | 0.00747 | -0.019 | -41.598
-3.5 | -0.255 | 0.00736 | -0.019 | -34.643
-3 | -0.198 | 0.0072 | -0.02 | -27.529
-2.5 | -0.14 | 0.00711 | -0.02 | -19.741
-2 | -0.082 | 0.00633 | -0.02 | -12.997
-1.5 | -0.024 | 0.0068 | -0.021 | -3.483
-1 | 0.035 | 0.00686 | -0.021 | 5.106
-0.5 | 0.094 | 0.00667 | -0.021 | 14.083
0 | 0.153 | 0.00675 | -0.022 | 22.633
0.5 | 0.212 | 0.00681 | -0.022 | 31.047
1 | 0.271 | 0.00689 | -0.022 | 39.238
1.5 | 0.329 | 0.00702 | -0.023 | 46.928
2 | 0.389 | 0.00709 | -0.023 | 54.82
2.5 | 0.447 | 0.00632 | -0.023 | 70.843
3 | 0.506 | 0.00725 | -0.024 | 69.881
3.5 | 0.565 | 0.0066 | -0.024 | 85.718
4 | 0.624 | 0.00679 | -0.024 | 91.915
4.5 | 0.683 | 0.00642 | -0.025 | 106.418
5 | 0.74 | 0.0067 | -0.025 | 110.418
5.5 | 0.797 | 0.0082 | -0.025 | 97.221
6 | 0.852 | 0.0086 | -0.026 | 99.06
6.5 | 0.907 | 0.00922 | -0.026 | 98.298
7 | 0.96 | 0.00966 | -0.026 | 99.335
7.5 | 1.011 | 0.01016 | -0.027 | 99.464
8 | 1.06 | 0.01068 | -0.027 | 99.185
8.5 | 1.104 | 0.01127 | -0.027 | 97.907
9 | 1.141 | 0.01185 | -0.028 | 96.258
9.5 | 1.172 | 0.01251 | -0.028 | 93.669
10 | 1.197 | 0.0132 | -0.028 | 90.681
10.5 | 1.215 | 0.01399 | -0.029 | 86.849
11 | 1.226 | 0.01499 | -0.029 | 81.819
11.5 | 1.23 | 0.01598 | -0.029 | 76.973
12 | 1.202 | 0.01226 | -0.029 | 98.006
12.5 | 1.187 | 0.0133 | -0.029 | 89.261
13 | 1.165 | 0.01935 | -0.029 | 60.205
13.5 | 1.135 | 0.02136 | -0.029 | 53.125
14 | 1.089 | 0.02531 | -0.029 | 43.028
14.5 | 1.044 | 0.02962 | -0.029 | 35.255
15 | 0.987 | 0.03799 | -0.028 | 25.983
15.5 | 0.922 | 0.05245 | -0.027 | 17.572
16 | 0.846 | 0.0793 | -0.025 | 10.664
16.5 | 0.779 | 0.10747 | -0.021 | 7.251

## 85. Re 6M Mach 0.10 (2)
BIGFOIL.COM POLAR EXPORT
DF103
DF103 |  |  |  | Cl Max: | 1.6376 | at alpha= | 17.5 | deg
XFOIL ncrit=9 |  |  |  | L/D Max: | 115.791 | at alpha= | 4.5 | deg
Re: | 6000000 |  |  | Cd Min: | 0.10697 | at alpha= | -19 | deg
Mach: | 0.1 |  |  | Cl=0 at alpha= | -1.7381 | deg
|  |  |  | @ Cl=0.1, Cd= | 0.0051754
|  |  |  | @ Cl=0.4, Cd= | 0.0053986
|  |  |  | @ Cl=0.6, Cd= | 0.0052912
alpha (deg) | Cl | Cd | Cm | Cl/Cd
-19 | -1.1151 | 0.10697 | -0.0191 | -10.4244
-18.5 | -1.2241 | 0.08168 | -0.0341 | -14.9865
-18 | -1.2792 | 0.06637 | -0.0431 | -19.2738
-17.5 | -1.4031 | 0.0381 | -0.0646 | -36.8268
-17 | -1.4207 | 0.03019 | -0.0692 | -47.0586
-16.5 | -1.4393 | 0.02555 | -0.0654 | -56.3327
-16 | -1.4361 | 0.02317 | -0.0595 | -61.981
-15.5 | -1.425 | 0.02104 | -0.0535 | -67.7281
-15 | -1.3958 | 0.01944 | -0.0499 | -71.8004
-14.5 | -1.353 | 0.01828 | -0.0483 | -74.0153
-14 | -1.2856 | 0.01695 | -0.052 | -75.8466
-13.5 | -1.2289 | 0.01577 | -0.0532 | -77.9264
-13 | -1.1764 | 0.01483 | -0.0532 | -79.3257
-12.5 | -1.1188 | 0.01421 | -0.0539 | -78.7333
-11.5 | -0.977 | 0.01268 | -0.0615 | -77.0505
-11 | -0.9232 | 0.0117 | -0.0616 | -78.906
-10.5 | -0.8744 | 0.01085 | -0.0604 | -80.5899
-10 | -0.8279 | 0.01005 | -0.0586 | -82.3781
-9.5 | -0.778 | 0.00958 | -0.0574 | -81.2109
-9 | -0.7284 | 0.00909 | -0.056 | -80.132
-8.5 | -0.6786 | 0.00867 | -0.0546 | -78.2699
-8 | -0.6296 | 0.00822 | -0.053 | -76.5937
-7.5 | -0.5822 | 0.00795 | -0.051 | -73.2327
-7 | -0.5344 | 0.00773 | -0.0491 | -69.1332
-6.5 | -0.4842 | 0.00746 | -0.0477 | -64.9062
-6 | -0.4342 | 0.00712 | -0.0463 | -60.9831
-5.5 | -0.384 | 0.00691 | -0.0448 | -55.5716
-5 | -0.334 | 0.00678 | -0.0434 | -49.2625
-4.5 | -0.2819 | 0.00662 | -0.0424 | -42.5831
-4 | -0.2298 | 0.00642 | -0.0414 | -35.7944
-3.5 | -0.1774 | 0.00623 | -0.0404 | -28.4751
-3 | -0.1262 | 0.00597 | -0.0392 | -21.139
-2.5 | -0.0754 | 0.00572 | -0.038 | -13.1818
-2 | -0.0264 | 0.00542 | -0.0364 | -4.8708
-1.5 | 0.024 | 0.00528 | -0.0351 | 4.5455
-1 | 0.074 | 0.00515 | -0.0338 | 14.3689
-0.5 | 0.1251 | 0.0052 | -0.0326 | 24.0577
0 | 0.175 | 0.00537 | -0.0313 | 32.5885
0.5 | 0.2261 | 0.00547 | -0.0301 | 41.3346
1 | 0.2778 | 0.00553 | -0.0291 | 50.2351
1.5 | 0.3289 | 0.00546 | -0.0281 | 60.2381
2 | 0.3806 | 0.00541 | -0.0271 | 70.3512
2.5 | 0.4318 | 0.00538 | -0.0261 | 80.2602
3 | 0.4801 | 0.00523 | -0.0245 | 91.7973
3.5 | 0.5252 | 0.00503 | -0.0222 | 104.4135
4 | 0.6111 | 0.00533 | -0.0297 | 114.6529
4.5 | 0.6658 | 0.00575 | -0.0296 | 115.7913
5 | 0.7077 | 0.00667 | -0.0269 | 106.1019
5.5 | 0.766 | 0.00712 | -0.0277 | 107.5843
6 | 0.8188 | 0.00755 | -0.0272 | 108.4503
6.5 | 0.8696 | 0.00793 | -0.0262 | 109.6595
7 | 0.9305 | 0.0083 | -0.0276 | 112.1084
7.5 | 0.9983 | 0.0088 | -0.0305 | 113.4432
8 | 1.0606 | 0.00935 | -0.0323 | 113.4332
8.5 | 1.1197 | 0.00979 | -0.0334 | 114.3718
9 | 1.1727 | 0.01025 | -0.0331 | 114.4098
9.5 | 1.2238 | 0.01073 | -0.0326 | 114.0541
10 | 1.2733 | 0.01127 | -0.0318 | 112.9814
10.5 | 1.3222 | 0.01181 | -0.0309 | 111.956
11 | 1.3708 | 0.01235 | -0.03 | 110.996
11.5 | 1.4177 | 0.01305 | -0.0289 | 108.636
12 | 1.4607 | 0.0141 | -0.0274 | 103.5957
12.5 | 1.5014 | 0.01519 | -0.0256 | 98.8413
13 | 1.523 | 0.01599 | -0.0197 | 95.247
13.5 | 1.5348 | 0.01685 | -0.0123 | 91.0861
14 | 1.5528 | 0.01811 | -0.007 | 85.7427
14.5 | 1.5723 | 0.01973 | -0.0029 | 79.6908
15 | 1.5966 | 0.02128 | 0.0002 | 75.0282
15.5 | 1.6073 | 0.02392 | 0.0039 | 67.1948
16 | 1.6204 | 0.0267 | 0.0066 | 60.6891
16.5 | 1.6311 | 0.02999 | 0.0086 | 54.3881
17 | 1.6317 | 0.03453 | 0.0101 | 47.2546
17.5 | 1.6376 | 0.03892 | 0.0107 | 42.0761
18 | 1.6297 | 0.04513 | 0.0106 | 36.1112
18.5 | 1.6217 | 0.05182 | 0.0097 | 31.2949
19 | 1.5838 | 0.0628 | 0.007 | 25.2197
19.5 | 1.5799 | 0.0698 | 0.0048 | 22.6347
20 | 1.5398 | 0.08237 | 0.0001 | 18.6937

## 86. Re 6M Mach 0.25 (1)
BIGFOIL.COM POLAR EXPORT
DF103
DF103 |  |  |  | Cl Max: | 1.191 | at alpha= | 10.5 | deg
JavaFoil+Calcfoil stall+Eppler ext transition |  |  |  | L/D Max: | 110.524 | at alpha= | 5 | deg
Re: | 6000000 |  |  | Cd Min: | 0.00603 | at alpha= | -8.5 | deg
Mach: | 0.25 |  |  | Cl=0 at alpha= | -1.3 | deg
|  |  |  | @ Cl=0.1, Cd= | 0.0067253
|  |  |  | @ Cl=0.4, Cd= | 0.0071472
|  |  |  | @ Cl=0.6, Cd= | 0.12018
alpha (deg) | Cl | Cd | Cm | Cl/Cd
-14 | -0.301 | 0.08217 | -0.008 | -3.659
-13.5 | -0.35 | 0.07858 | -0.008 | -4.456
-13 | -0.395 | 0.07479 | -0.008 | -5.284
-12.5 | -0.433 | 0.07384 | -0.008 | -5.869
-12 | -0.464 | 0.0759 | -0.007 | -6.113
-11.5 | -0.498 | 0.06798 | -0.008 | -7.328
-11 | -0.533 | 0.05668 | -0.01 | -9.398
-10.5 | -0.569 | 0.04212 | -0.011 | -13.511
-10 | -0.608 | 0.02708 | -0.013 | -22.457
-9.5 | -0.679 | 0.01152 | -0.015 | -58.984
-9 | -0.682 | 0.01018 | -0.016 | -66.953
-8.5 | -0.673 | 0.00603 | -0.016 | -111.694
-8 | -0.657 | 0.00982 | -0.017 | -66.97
-7.5 | -0.633 | 0.00931 | -0.017 | -67.974
-7 | -0.602 | 0.00891 | -0.017 | -67.567
-6.5 | -0.565 | 0.00851 | -0.018 | -66.365
-6 | -0.523 | 0.00829 | -0.018 | -63.108
-5.5 | -0.477 | 0.00809 | -0.018 | -58.885
-5 | -0.427 | 0.00787 | -0.019 | -54.184
-4.5 | -0.374 | 0.00766 | -0.019 | -48.782
-4 | -0.319 | 0.0076 | -0.019 | -41.944
-3.5 | -0.262 | 0.00748 | -0.02 | -34.976
-3 | -0.203 | 0.00728 | -0.02 | -27.934
-2.5 | -0.144 | 0.00719 | -0.021 | -20.064
-2 | -0.084 | 0.00673 | -0.021 | -12.557
-1.5 | -0.024 | 0.00693 | -0.021 | -3.51
-1 | 0.036 | 0.00693 | -0.022 | 5.198
-0.5 | 0.096 | 0.00672 | -0.022 | 14.349
0 | 0.157 | 0.0068 | -0.022 | 23.056
0.5 | 0.217 | 0.00688 | -0.023 | 31.611
1 | 0.278 | 0.00701 | -0.023 | 39.642
1.5 | 0.339 | 0.00704 | -0.023 | 48.109
2 | 0.399 | 0.00716 | -0.024 | 55.722
2.5 | 0.46 | 0.00638 | -0.024 | 72.1
3 | 0.52 | 0.00733 | -0.024 | 70.949
3.5 | 0.581 | 0.00673 | -0.025 | 86.387
4 | 0.641 | 0.00693 | -0.025 | 92.504
4.5 | 0.701 | 0.00656 | -0.025 | 106.821
5 | 0.76 | 0.00688 | -0.026 | 110.524
5.5 | 0.818 | 0.00845 | -0.026 | 96.785
6 | 0.874 | 0.00889 | -0.026 | 98.31
6.5 | 0.929 | 0.00955 | -0.027 | 97.363
7 | 0.982 | 0.01004 | -0.027 | 97.872
7.5 | 1.033 | 0.0106 | -0.027 | 97.433
8 | 1.081 | 0.0112 | -0.028 | 96.511
8.5 | 1.122 | 0.01186 | -0.028 | 94.589
9 | 1.153 | 0.01254 | -0.028 | 91.984
9.5 | 1.176 | 0.0133 | -0.029 | 88.445
10 | 1.189 | 0.0142 | -0.029 | 83.711
10.5 | 1.191 | 0.01527 | -0.029 | 77.979
11 | 1.158 | 0.01161 | -0.029 | 99.741
11.5 | 1.132 | 0.01271 | -0.029 | 89.03
12 | 1.092 | 0.01907 | -0.029 | 57.25
12.5 | 1.034 | 0.0217 | -0.029 | 47.66
13 | 0.945 | 0.02967 | -0.028 | 31.846
13.5 | 0.805 | 0.06457 | -0.024 | 12.464
14 | 0.694 | 0.09932 | -0.016 | 6.984
14.5 | 0.621 | 0.10553 | -0.016 | 5.88
15 | 0.542 | 0.11245 | -0.016 | 4.816
15.5 | 0.457 | 0.12018 | -0.016 | 3.805

## 87. Re 6M Mach 0.25 (2)
BIGFOIL.COM POLAR EXPORT
DF103
DF103 |  |  |  | Cl Max: | 1.5551 | at alpha= | 15 | deg
XFOIL ncrit=9 |  |  |  | L/D Max: | 117.065 | at alpha= | 4.5 | deg
Re: | 6000000 |  |  | Cd Min: | 0.21238 | at alpha= | -18 | deg
Mach: | 0.25 |  |  | Cl=0 at alpha= | -1.7428 | deg
|  |  |  | @ Cl=0.1, Cd= | 0.0052353
|  |  |  | @ Cl=0.4, Cd= | 0.0054759
|  |  |  | @ Cl=0.6, Cd= | 0.0053377
alpha (deg) | Cl | Cd | Cm | Cl/Cd
-18 | -0.6453 | 0.21238 | 0.0312 | -3.0384
-17.5 | -0.6362 | 0.20176 | 0.0265 | -3.1533
-17 | -0.6228 | 0.19382 | 0.0226 | -3.2133
-16 | -0.6138 | 0.17213 | 0.0131 | -3.5659
-15.5 | -0.8618 | 0.10622 | -0.0201 | -8.1133
-15 | -0.9843 | 0.07884 | -0.037 | -12.4848
-14.5 | -0.923 | 0.08059 | -0.0342 | -11.453
-14 | -0.9566 | 0.06775 | -0.0415 | -14.1196
-13.5 | -1.037 | 0.04588 | -0.0577 | -22.6024
-13 | -1.1263 | 0.0276 | -0.0713 | -40.808
-12.5 | -1.1198 | 0.0216 | -0.0699 | -51.8426
-11.5 | -1.026 | 0.01796 | -0.0666 | -57.1269
-11 | -0.9578 | 0.0148 | -0.0702 | -64.7162
-10.5 | -0.8923 | 0.01389 | -0.0711 | -64.2405
-10 | -0.8452 | 0.01236 | -0.0687 | -68.3819
-9.5 | -0.8015 | 0.01083 | -0.0655 | -74.0074
-9 | -0.7514 | 0.01004 | -0.0631 | -74.8406
-8.5 | -0.6992 | 0.00951 | -0.0611 | -73.5226
-8 | -0.6488 | 0.00894 | -0.0587 | -72.5727
-7.5 | -0.6013 | 0.00848 | -0.0558 | -70.908
-7 | -0.5512 | 0.00815 | -0.0534 | -67.6319
-6.5 | -0.4999 | 0.00772 | -0.0514 | -64.7539
-6 | -0.4472 | 0.00746 | -0.0497 | -59.9464
-5.5 | -0.3968 | 0.00708 | -0.0475 | -56.0452
-5 | -0.3447 | 0.00689 | -0.0458 | -50.029
-4.5 | -0.2908 | 0.0067 | -0.0445 | -43.403
-4 | -0.2366 | 0.00651 | -0.0433 | -36.3441
-3.5 | -0.1824 | 0.00631 | -0.0422 | -28.9065
-3 | -0.1296 | 0.00604 | -0.0408 | -21.457
-2.5 | -0.0767 | 0.00585 | -0.0395 | -13.1111
-2 | -0.0268 | 0.00548 | -0.0377 | -4.8905
-1.5 | 0.0253 | 0.00533 | -0.0363 | 4.7467
-1 | 0.0766 | 0.00519 | -0.0348 | 14.7592
-0.5 | 0.1283 | 0.00529 | -0.0334 | 24.2533
0 | 0.1793 | 0.00547 | -0.0319 | 32.7788
0.5 | 0.2326 | 0.00554 | -0.0308 | 41.9856
1 | 0.2867 | 0.00559 | -0.0299 | 51.288
1.5 | 0.3397 | 0.00553 | -0.0288 | 61.4286
2 | 0.3927 | 0.00548 | -0.0277 | 71.6606
2.5 | 0.4456 | 0.00545 | -0.0266 | 81.7615
3 | 0.4959 | 0.0053 | -0.025 | 93.566
3.5 | 0.5428 | 0.00512 | -0.0227 | 106.0156
4 | 0.6295 | 0.00545 | -0.0298 | 115.5046
4.5 | 0.686 | 0.00586 | -0.0296 | 117.0648
5 | 0.7283 | 0.00689 | -0.0265 | 105.7039
5.5 | 0.7884 | 0.00733 | -0.027 | 107.558
6 | 0.8438 | 0.00773 | -0.0264 | 109.1591
7 | 0.9617 | 0.00857 | -0.0266 | 112.217
7.5 | 1.032 | 0.00914 | -0.0292 | 112.9103
8 | 1.096 | 0.00972 | -0.0304 | 112.7572
8.5 | 1.1536 | 0.01022 | -0.0302 | 112.8767
9 | 1.2128 | 0.01077 | -0.0303 | 112.6091
9.5 | 1.2652 | 0.01138 | -0.029 | 111.1775
10 | 1.3171 | 0.01198 | -0.0276 | 109.9416
10.5 | 1.3684 | 0.01261 | -0.026 | 108.517
11 | 1.4145 | 0.01363 | -0.0238 | 103.7784
11.5 | 1.4542 | 0.01483 | -0.0205 | 98.058
12 | 1.4903 | 0.01585 | -0.0165 | 94.0252
12.5 | 1.4979 | 0.01703 | -0.0077 | 87.9565
13 | 1.5092 | 0.01863 | -0.0006 | 81.0091
13.5 | 1.5266 | 0.02062 | 0.0046 | 74.0349
14 | 1.539 | 0.02334 | 0.009 | 65.9383
14.5 | 1.5488 | 0.02671 | 0.0125 | 57.9858
15 | 1.5551 | 0.03081 | 0.015 | 50.4739
15.5 | 1.5525 | 0.03618 | 0.0165 | 42.9104
16 | 1.5458 | 0.04247 | 0.0169 | 36.3975
16.5 | 1.5317 | 0.05003 | 0.0161 | 30.6156
17 | 1.5073 | 0.05943 | 0.0139 | 25.3626
17.5 | 1.4896 | 0.06859 | 0.011 | 21.7175
18 | 1.4481 | 0.08143 | 0.0059 | 17.7834
18.5 | 1.4232 | 0.09249 | 0.0013 | 15.3876
19 | 1.3491 | 0.11129 | -0.008 | 12.1224
19.5 | 1.3399 | 0.12076 | -0.0124 | 11.0956
20 | 1.2942 | 0.13656 | -0.0209 | 9.4772

## 88. Re 6M Mach 0.50 (1)
BIGFOIL.COM POLAR EXPORT
DF103
DF103 |  |  |  | Cl Max: | 1.236 | at alpha= | 20 | deg
JavaFoil+Calcfoil stall+Eppler ext transition |  |  |  | L/D Max: | 106.867 | at alpha= | 4.5 | deg
Re: | 6000000 |  |  | Cd Min: | 0.0064 | at alpha= | -6.5 | deg
Mach: | 0.5 |  |  | Cl=0 at alpha= | -1.2985 | deg
|  |  |  | @ Cl=0.1, Cd= | 0.0070094
|  |  |  | @ Cl=0.4, Cd= | 0.0070879
|  |  |  | @ Cl=0.6, Cd= | 0.007039
alpha (deg) | Cl | Cd | Cm | Cl/Cd
-20 | -0.964 | 0.14812 | -0.006 | -6.508
-19.5 | -0.939 | 0.14392 | -0.006 | -6.525
-19 | -0.913 | 0.14312 | -0.007 | -6.379
-18.5 | -0.886 | 0.14006 | -0.007 | -6.326
-18 | -0.858 | 0.13791 | -0.007 | -6.223
-17.5 | -0.833 | 0.132 | -0.007 | -6.314
-17 | -0.812 | 0.1341 | -0.007 | -6.056
-16.5 | -0.791 | 0.12155 | -0.008 | -6.506
-16 | -0.766 | 0.11515 | -0.008 | -6.653
-15.5 | -0.737 | 0.11459 | -0.008 | -6.429
-15 | -0.709 | 0.11176 | -0.007 | -6.346
-14.5 | -0.682 | 0.10673 | -0.007 | -6.391
-14 | -0.658 | 0.1008 | -0.007 | -6.524
-13.5 | -0.633 | 0.09582 | -0.008 | -6.603
-13 | -0.608 | 0.09366 | -0.008 | -6.49
-12.5 | -0.583 | 0.09512 | -0.008 | -6.131
-12 | -0.558 | 0.08439 | -0.008 | -6.616
-11.5 | -0.533 | 0.08074 | -0.008 | -6.599
-11 | -0.508 | 0.07328 | -0.009 | -6.934
-10.5 | -0.483 | 0.06718 | -0.009 | -7.192
-10 | -0.456 | 0.07107 | -0.008 | -6.417
-9.5 | -0.432 | 0.06151 | -0.009 | -7.028
-9 | -0.423 | 0.04412 | -0.013 | -9.599
-8.5 | -0.45 | 0.01478 | -0.017 | -30.44
-8 | -0.436 | 0.01117 | -0.018 | -39.077
-7.5 | -0.405 | 0.0104 | -0.019 | -38.964
-7 | -0.303 | 0.04587 | -0.01 | -6.599
-6.5 | -0.342 | 0.0064 | -0.02 | -53.405
-6 | -0.461 | 0.00976 | -0.02 | -47.246
-5.5 | -0.482 | 0.00931 | -0.021 | -51.732
-5 | -0.453 | 0.00879 | -0.021 | -51.493
-4.5 | -0.406 | 0.00837 | -0.021 | -48.513
-4 | -0.351 | 0.00816 | -0.022 | -42.998
-3.5 | -0.29 | 0.00789 | -0.022 | -36.764
-3 | -0.227 | 0.00767 | -0.023 | -29.519
-2.5 | -0.161 | 0.00755 | -0.023 | -21.329
-2 | -0.094 | 0.00707 | -0.023 | -13.338
-1.5 | -0.027 | 0.00723 | -0.024 | -3.761
-1 | 0.04 | 0.00723 | -0.024 | 5.57
-0.5 | 0.108 | 0.00698 | -0.025 | 15.453
0 | 0.175 | 0.00707 | -0.025 | 24.798
0.5 | 0.243 | 0.00723 | -0.025 | 33.578
1 | 0.311 | 0.00727 | -0.026 | 42.75
1.5 | 0.378 | 0.00735 | -0.026 | 51.444
2 | 0.446 | 0.00654 | -0.027 | 68.169
2.5 | 0.514 | 0.00763 | -0.027 | 67.281
3 | 0.581 | 0.00693 | -0.027 | 83.899
3.5 | 0.649 | 0.00732 | -0.028 | 88.672
4 | 0.716 | 0.00763 | -0.028 | 93.928
4.5 | 0.782 | 0.00732 | -0.028 | 106.867
5 | 0.846 | 0.00913 | -0.029 | 92.732
5.5 | 0.908 | 0.00973 | -0.029 | 93.304
6 | 0.966 | 0.01062 | -0.03 | 90.963
6.5 | 1.019 | 0.01138 | -0.03 | 89.541
7 | 1.064 | 0.01226 | -0.03 | 86.779
7.5 | 1.097 | 0.01326 | -0.031 | 82.722
8 | 1.107 | 0.01456 | -0.031 | 75.989
8.5 | 1.018 | 0.01065 | -0.031 | 95.536
9 | 0.693 | 0.0117 | -0.031 | 59.209
9.5 | 0.723 | 0.01898 | -0.031 | 38.101
10 | 0.736 | 0.02436 | -0.03 | 30.219
10.5 | 0.658 | 0.07291 | -0.017 | 9.021
11 | 0.686 | 0.08074 | -0.017 | 8.5
11.5 | 0.714 | 0.08539 | -0.017 | 8.367
12 | 0.743 | 0.08816 | -0.017 | 8.43
12.5 | 0.772 | 0.09376 | -0.017 | 8.233
13 | 0.801 | 0.09739 | -0.018 | 8.221
13.5 | 0.845 | 0.09485 | -0.023 | 8.908
14 | 0.904 | 0.08191 | -0.027 | 11.041
14.5 | 0.938 | 0.08495 | -0.027 | 11.046
15 | 0.969 | 0.08933 | -0.028 | 10.852
15.5 | 0.993 | 0.09983 | -0.027 | 9.946
16 | 1.005 | 0.11975 | -0.026 | 8.391
16.5 | 1.03 | 0.1199 | -0.025 | 8.594
17 | 1.065 | 0.12135 | -0.026 | 8.775
17.5 | 1.095 | 0.12708 | -0.026 | 8.62
18 | 1.127 | 0.1318 | -0.027 | 8.552
18.5 | 1.155 | 0.14081 | -0.027 | 8.2
19 | 1.181 | 0.15302 | -0.027 | 7.718
19.5 | 1.202 | 0.15042 | -0.026 | 7.989
20 | 1.236 | 0.15215 | -0.027 | 8.122

## 89. Re 6M Mach 0.50 (2)
BIGFOIL.COM POLAR EXPORT
DF103
DF103 |  |  |  | Cl Max: | 1.3082 | at alpha= | 9 | deg
XFOIL ncrit=9 |  |  |  | L/D Max: | 120.271 | at alpha= | 4 | deg
Re: | 6000000 |  |  | Cd Min: | 0.26765 | at alpha= | -20 | deg
Mach: | 0.5 |  |  | Cl=0 at alpha= | -1.7572 | deg
|  |  |  | @ Cl=0.1, Cd= | 0.0055104
|  |  |  | @ Cl=0.4, Cd= | 0.0058216
|  |  |  | @ Cl=0.6, Cd= | 0.0057211
alpha (deg) | Cl | Cd | Cm | Cl/Cd
-20 | -0.7585 | 0.26765 | 0.0567 | -2.8339
-19.5 | -0.7371 | 0.25922 | 0.0518 | -2.8435
-19 | -0.7156 | 0.25115 | 0.047 | -2.8493
-18.5 | -0.6933 | 0.2427 | 0.0423 | -2.8566
-18 | -0.6732 | 0.23463 | 0.0376 | -2.8692
-17.5 | -0.6511 | 0.22633 | 0.0331 | -2.8768
-17 | -0.6358 | 0.21511 | 0.0282 | -2.9557
-16.5 | -0.6167 | 0.2068 | 0.0237 | -2.9821
-16 | -0.5975 | 0.19862 | 0.0194 | -3.0083
-15.5 | -0.5782 | 0.19066 | 0.0152 | -3.0326
-15 | -0.5608 | 0.18178 | 0.011 | -3.085
-14.5 | -0.5463 | 0.17254 | 0.0068 | -3.1662
-14 | -0.5346 | 0.16288 | 0.0024 | -3.2822
-13 | -0.5086 | 0.14551 | -0.0057 | -3.4953
-12.5 | -0.4883 | 0.13368 | -0.015 | -3.6528
-11.5 | -0.469 | 0.1151 | -0.0243 | -4.0747
-11 | -0.4809 | 0.10269 | -0.0305 | -4.683
-10.5 | -0.4765 | 0.09407 | -0.0351 | -5.0654
-10 | -0.4918 | 0.0824 | -0.0419 | -5.9684
-9.5 | -0.5047 | 0.07172 | -0.0485 | -7.0371
-9 | -0.5179 | 0.06098 | -0.0557 | -8.4929
-8.5 | -0.5426 | 0.04758 | -0.0657 | -11.404
-8 | -0.5604 | 0.03201 | -0.0866 | -17.507
-7.5 | -0.5461 | 0.02127 | -0.0957 | -25.6747
-7 | -0.5446 | 0.01564 | -0.0875 | -34.821
-6.5 | -0.5304 | 0.01169 | -0.0773 | -45.3721
-6 | -0.4931 | 0.00974 | -0.0694 | -50.6263
-5.5 | -0.4465 | 0.00847 | -0.063 | -52.7155
-5 | -0.3914 | 0.00763 | -0.0583 | -51.2975
-4.5 | -0.3303 | 0.00718 | -0.0552 | -46.0028
-4 | -0.2684 | 0.00687 | -0.0526 | -39.0684
-3.5 | -0.2065 | 0.00662 | -0.0502 | -31.1934
-3 | -0.1447 | 0.00644 | -0.0482 | -22.4689
-2.5 | -0.0859 | 0.00617 | -0.0459 | -13.9222
-2 | -0.0287 | 0.00576 | -0.0434 | -4.9826
-1.5 | 0.0304 | 0.00557 | -0.0415 | 5.4578
-1 | 0.0874 | 0.00546 | -0.0393 | 16.0073
-0.5 | 0.1399 | 0.00567 | -0.0363 | 24.6737
0 | 0.2005 | 0.00574 | -0.0349 | 34.9303
0.5 | 0.2625 | 0.00577 | -0.0338 | 45.4939
1 | 0.3244 | 0.00581 | -0.0327 | 55.8348
1.5 | 0.3861 | 0.00584 | -0.0315 | 66.113
2 | 0.4465 | 0.00576 | -0.0301 | 77.5174
2.5 | 0.5065 | 0.0057 | -0.0285 | 88.8596
3 | 0.5642 | 0.00566 | -0.0264 | 99.682
4 | 0.7108 | 0.00591 | -0.0296 | 120.2707
4.5 | 0.7623 | 0.00703 | -0.0263 | 108.4353
5 | 0.8191 | 0.00764 | -0.0235 | 107.212
5.5 | 0.887 | 0.00816 | -0.0226 | 108.701
6 | 0.9495 | 0.00869 | -0.0203 | 109.2635
6.5 | 1.0193 | 0.00929 | -0.0192 | 109.7201
7 | 1.0957 | 0.01012 | -0.0191 | 108.2708
7.5 | 1.168 | 0.01124 | -0.018 | 103.9146
8 | 1.2145 | 0.01236 | -0.0119 | 98.2605
8.5 | 1.2761 | 0.01344 | -0.0084 | 94.9479
9 | 1.3082 | 0.01608 | -0.0021 | 81.3557
9.5 | 1.2861 | 0.02106 | 0.0075 | 61.0684
10 | 1.2503 | 0.02718 | 0.0157 | 46.0007
10.5 | 1.2184 | 0.03446 | 0.0203 | 35.3569
11 | 1.1763 | 0.04383 | 0.0216 | 26.8378
11.5 | 1.143 | 0.05379 | 0.0199 | 21.2493
12 | 1.1099 | 0.06497 | 0.0158 | 17.0833
12.5 | 1.0827 | 0.07641 | 0.0107 | 14.1696
13 | 1.0522 | 0.08889 | 0.0045 | 11.8371
13.5 | 1.0221 | 0.102 | -0.0023 | 10.0206
14 | 0.9965 | 0.1153 | -0.0093 | 8.6427

## 90. Re 7M Mach 0.00 (1)
BIGFOIL.COM POLAR EXPORT
DF103
DF103 |  |  |  | Cl Max: | 1.238 | at alpha= | 11.5 | deg
JavaFoil+Calcfoil stall+Eppler ext transition |  |  |  | L/D Max: | 112.604 | at alpha= | 5 | deg
Re: | 7000000 |  |  | Cd Min: | 0.00572 | at alpha= | -9 | deg
Mach: | 0 |  |  | Cl=0 at alpha= | -1.2966 | deg
|  |  |  | @ Cl=0.1, Cd= | 0.0065583
|  |  |  | @ Cl=0.4, Cd= | 0.0067774
|  |  |  | @ Cl=0.6, Cd= | 0.0064486
alpha (deg) | Cl | Cd | Cm | Cl/Cd
-15.5 | -0.569 | 0.08804 | -0.007 | -6.465
-15 | -0.587 | 0.08101 | -0.008 | -7.25
-14.5 | -0.607 | 0.07252 | -0.008 | -8.364
-14 | -0.618 | 0.07125 | -0.008 | -8.667
-13.5 | -0.645 | 0.05429 | -0.01 | -11.889
-13 | -0.655 | 0.05225 | -0.01 | -12.528
-12.5 | -0.681 | 0.03816 | -0.011 | -17.851
-12 | -0.676 | 0.04198 | -0.011 | -16.103
-11.5 | -0.704 | 0.02766 | -0.012 | -25.445
-11 | -0.749 | 0.01406 | -0.013 | -53.3
-10.5 | -0.765 | 0.01123 | -0.014 | -68.082
-10 | -0.756 | 0.01049 | -0.015 | -72.017
-9.5 | -0.742 | 0.00989 | -0.015 | -75.039
-9 | -0.723 | 0.00572 | -0.015 | -126.408
-8.5 | -0.7 | 0.00925 | -0.016 | -75.705
-8 | -0.671 | 0.00896 | -0.016 | -74.846
-7.5 | -0.637 | 0.00863 | -0.016 | -73.815
-7 | -0.6 | 0.00833 | -0.017 | -72.013
-6.5 | -0.558 | 0.00811 | -0.017 | -68.87
-6 | -0.514 | 0.00793 | -0.017 | -64.78
-5.5 | -0.466 | 0.00773 | -0.018 | -60.325
-5 | -0.416 | 0.00757 | -0.018 | -54.931
-4.5 | -0.363 | 0.00735 | -0.018 | -49.414
-4 | -0.309 | 0.00727 | -0.019 | -42.556
-3.5 | -0.254 | 0.0072 | -0.019 | -35.236
-3 | -0.197 | 0.00703 | -0.02 | -28.047
-2.5 | -0.14 | 0.00695 | -0.02 | -20.1
-2 | -0.082 | 0.00661 | -0.02 | -12.385
-1.5 | -0.024 | 0.00672 | -0.021 | -3.505
-1 | 0.035 | 0.00677 | -0.021 | 5.156
-0.5 | 0.093 | 0.00655 | -0.021 | 14.27
0 | 0.152 | 0.00662 | -0.022 | 22.943
0.5 | 0.211 | 0.00669 | -0.022 | 31.477
1 | 0.269 | 0.00675 | -0.022 | 39.893
1.5 | 0.328 | 0.00688 | -0.023 | 47.627
2 | 0.387 | 0.00695 | -0.023 | 55.661
2.5 | 0.445 | 0.00618 | -0.023 | 72.028
3 | 0.504 | 0.00711 | -0.024 | 70.933
3.5 | 0.563 | 0.00664 | -0.024 | 84.733
4 | 0.621 | 0.00634 | -0.024 | 98.025
4.5 | 0.679 | 0.00655 | -0.025 | 103.791
5 | 0.737 | 0.00654 | -0.025 | 112.604
5.5 | 0.793 | 0.00795 | -0.025 | 99.696
6 | 0.848 | 0.00835 | -0.026 | 101.598
6.5 | 0.903 | 0.00893 | -0.026 | 101.099
7 | 0.955 | 0.00936 | -0.026 | 102.014
7.5 | 1.006 | 0.00982 | -0.027 | 102.497
8 | 1.055 | 0.01033 | -0.027 | 102.185
8.5 | 1.1 | 0.01087 | -0.027 | 101.193
9 | 1.138 | 0.01144 | -0.028 | 99.487
9.5 | 1.17 | 0.01203 | -0.028 | 97.302
10 | 1.197 | 0.01269 | -0.028 | 94.285
10.5 | 1.217 | 0.01344 | -0.028 | 90.547
11 | 1.231 | 0.0143 | -0.029 | 86.064
11.5 | 1.238 | 0.01518 | -0.029 | 81.538
12 | 1.219 | 0.01267 | -0.029 | 96.225
12.5 | 1.205 | 0.01254 | -0.029 | 96.141
13 | 1.189 | 0.01372 | -0.029 | 86.638
13.5 | 1.166 | 0.0197 | -0.029 | 59.168
14 | 1.135 | 0.02189 | -0.029 | 51.825
14.5 | 1.091 | 0.02589 | -0.029 | 42.136
15 | 1.048 | 0.03027 | -0.029 | 34.637
15.5 | 0.997 | 0.03797 | -0.028 | 26.247
16 | 0.94 | 0.04982 | -0.027 | 18.866
16.5 | 0.873 | 0.07152 | -0.026 | 12.211

## 91. Re 7M Mach 0.00 (2)
BIGFOIL.COM POLAR EXPORT
DF103
DF103 |  |  |  | Cl Max: | 1.6694 | at alpha= | 17.5 | deg
XFOIL ncrit=9 |  |  |  | L/D Max: | 118.709 | at alpha= | 9 | deg
Re: | 7000000 |  |  | Cd Min: | 0.12052 | at alpha= | -20 | deg
Mach: | 0 |  |  | Cl=0 at alpha= | -1.7286 | deg
|  |  |  | @ Cl=0.1, Cd= | 0.0051646
|  |  |  | @ Cl=0.4, Cd= | 0.005336
|  |  |  | @ Cl=0.6, Cd= | 0.0055147
alpha (deg) | Cl | Cd | Cm | Cl/Cd
-20 | -1.1105 | 0.12052 | -0.0102 | -9.2142
-19.5 | -1.3093 | 0.07919 | -0.035 | -16.5337
-19 | -1.4545 | 0.0493 | -0.0542 | -29.503
-18.5 | -1.507 | 0.03393 | -0.0661 | -44.415
-18 | -1.5044 | 0.02934 | -0.0674 | -51.2747
-17.5 | -1.5016 | 0.02618 | -0.065 | -57.3568
-17 | -1.4936 | 0.02395 | -0.0607 | -62.3633
-16.5 | -1.4974 | 0.0215 | -0.0532 | -69.6465
-16 | -1.4726 | 0.01982 | -0.0494 | -74.2987
-15.5 | -1.4442 | 0.01824 | -0.0459 | -79.1776
-15 | -1.3975 | 0.01695 | -0.0456 | -82.4484
-14.5 | -1.3316 | 0.01587 | -0.0492 | -83.9067
-13.5 | -1.2294 | 0.0141 | -0.0494 | -87.1915
-12.5 | -1.119 | 0.01299 | -0.0505 | -86.1432
-12 | -1.0384 | 0.01218 | -0.0569 | -85.2545
-11.5 | -0.9748 | 0.01169 | -0.0592 | -83.3875
-11 | -0.9219 | 0.01113 | -0.059 | -82.8302
-10.5 | -0.8746 | 0.01031 | -0.0577 | -84.8303
-10 | -0.8279 | 0.00954 | -0.0562 | -86.782
-9.5 | -0.7789 | 0.00903 | -0.055 | -86.2569
-9 | -0.7296 | 0.00856 | -0.0537 | -85.2336
-8.5 | -0.6797 | 0.00819 | -0.0525 | -82.9915
-8 | -0.6315 | 0.00784 | -0.0509 | -80.5485
-7.5 | -0.5847 | 0.00767 | -0.049 | -76.2321
-7 | -0.5349 | 0.00743 | -0.0477 | -71.9919
-6.5 | -0.4842 | 0.00718 | -0.0465 | -67.4373
-6 | -0.4342 | 0.00696 | -0.0452 | -62.3851
-5.5 | -0.3847 | 0.00678 | -0.0438 | -56.7404
-5 | -0.3341 | 0.00661 | -0.0426 | -50.5446
-4.5 | -0.282 | 0.00645 | -0.0417 | -43.7209
-4 | -0.2299 | 0.00627 | -0.0408 | -36.6667
-3.5 | -0.1777 | 0.0061 | -0.0399 | -29.1311
-3 | -0.1268 | 0.00585 | -0.0387 | -21.6752
-2.5 | -0.0753 | 0.0057 | -0.0377 | -13.2105
-2 | -0.0273 | 0.00537 | -0.036 | -5.0838
-1.5 | 0.023 | 0.00524 | -0.0348 | 4.3893
-1 | 0.0724 | 0.00512 | -0.0333 | 14.1406
-0.5 | 0.1219 | 0.0052 | -0.0319 | 23.4423
0 | 0.1724 | 0.00533 | -0.0308 | 32.3452
0.5 | 0.2239 | 0.0054 | -0.0298 | 41.463
1 | 0.2764 | 0.00544 | -0.029 | 50.8088
1.5 | 0.3285 | 0.00542 | -0.0282 | 60.6089
2 | 0.3794 | 0.00534 | -0.0272 | 71.0487
2.5 | 0.4311 | 0.00533 | -0.0263 | 80.8818
3 | 0.4792 | 0.00529 | -0.0247 | 90.586
3.5 | 0.5233 | 0.00526 | -0.0224 | 99.4867
4 | 0.5682 | 0.00545 | -0.0203 | 104.2569
4.5 | 0.6616 | 0.00564 | -0.0295 | 117.305
5 | 0.7077 | 0.00654 | -0.0279 | 108.211
5.5 | 0.7583 | 0.00689 | -0.0269 | 110.0581
6 | 0.8151 | 0.00728 | -0.0274 | 111.9643
6.5 | 0.8672 | 0.00764 | -0.0269 | 113.5079
7 | 0.9181 | 0.00795 | -0.0261 | 115.4843
7.5 | 0.9785 | 0.00838 | -0.0275 | 116.7661
8 | 1.04 | 0.00887 | -0.0293 | 117.2492
8.5 | 1.1014 | 0.0093 | -0.031 | 118.4301
9 | 1.1586 | 0.00976 | -0.0319 | 118.709
9.5 | 1.2003 | 0.01024 | -0.0294 | 117.2168
10 | 1.251 | 0.01075 | -0.029 | 116.3721
10.5 | 1.3013 | 0.01125 | -0.0286 | 115.6711
11 | 1.3514 | 0.01172 | -0.0282 | 115.3072
11.5 | 1.4 | 0.01231 | -0.0277 | 113.7287
12 | 1.4444 | 0.01329 | -0.0266 | 108.6832
12.5 | 1.4874 | 0.01435 | -0.0254 | 103.6516
13 | 1.527 | 0.01523 | -0.0235 | 100.2626
13.5 | 1.5543 | 0.01597 | -0.0192 | 97.3262
14 | 1.5646 | 0.01696 | -0.0119 | 92.2524
14.5 | 1.5836 | 0.0183 | -0.0072 | 86.5355
15 | 1.6106 | 0.01949 | -0.0043 | 82.6372
15.5 | 1.6229 | 0.02174 | -0.0002 | 74.6504
16 | 1.6391 | 0.02397 | 0.0028 | 68.3813
16.5 | 1.6538 | 0.02656 | 0.0052 | 62.2666
17 | 1.6592 | 0.03023 | 0.0074 | 54.8859
17.5 | 1.6694 | 0.03376 | 0.0086 | 49.4491
18 | 1.6688 | 0.03865 | 0.0093 | 43.1772
18.5 | 1.6657 | 0.04421 | 0.0093 | 37.677
19 | 1.6475 | 0.05195 | 0.0083 | 31.7132
19.5 | 1.6377 | 0.05918 | 0.0066 | 27.6732
20 | 1.6138 | 0.06865 | 0.0038 | 23.5076

## 92. Re 7M Mach 0.10 (1)
BIGFOIL.COM POLAR EXPORT
DF103
DF103 |  |  |  | Cl Max: | 1.23 | at alpha= | 11.5 | deg
JavaFoil+Calcfoil stall+Eppler ext transition |  |  |  | L/D Max: | 112.735 | at alpha= | 5 | deg
Re: | 7000000 |  |  | Cd Min: | 0.00577 | at alpha= | -9 | deg
Mach: | 0.1 |  |  | Cl=0 at alpha= | -1.2966 | deg
|  |  |  | @ Cl=0.1, Cd= | 0.0065571
|  |  |  | @ Cl=0.4, Cd= | 0.0068183
|  |  |  | @ Cl=0.6, Cd= | 0.0064861
alpha (deg) | Cl | Cd | Cm | Cl/Cd
-15.5 | -0.52 | 0.1032 | -0.006 | -5.035
-15 | -0.547 | 0.08576 | -0.008 | -6.382
-14.5 | -0.567 | 0.07906 | -0.008 | -7.177
-14 | -0.597 | 0.06232 | -0.009 | -9.581
-13.5 | -0.614 | 0.05825 | -0.009 | -10.532
-13 | -0.637 | 0.0481 | -0.01 | -13.232
-12.5 | -0.647 | 0.04594 | -0.01 | -14.088
-12 | -0.647 | 0.04901 | -0.01 | -13.199
-11.5 | -0.675 | 0.03385 | -0.012 | -19.927
-11 | -0.717 | 0.0178 | -0.013 | -40.315
-10.5 | -0.752 | 0.01161 | -0.014 | -64.837
-10 | -0.747 | 0.0107 | -0.015 | -69.817
-9.5 | -0.736 | 0.01001 | -0.015 | -73.495
-9 | -0.719 | 0.00577 | -0.015 | -124.739
-8.5 | -0.698 | 0.00936 | -0.016 | -74.575
-8 | -0.67 | 0.00898 | -0.016 | -74.623
-7.5 | -0.637 | 0.00868 | -0.016 | -73.428
-7 | -0.601 | 0.00835 | -0.017 | -71.938
-6.5 | -0.56 | 0.00815 | -0.017 | -68.675
-6 | -0.515 | 0.00794 | -0.018 | -64.885
-5.5 | -0.468 | 0.00776 | -0.018 | -60.249
-5 | -0.418 | 0.00758 | -0.018 | -55.067
-4.5 | -0.365 | 0.00738 | -0.019 | -49.43
-4 | -0.311 | 0.0073 | -0.019 | -42.578
-3.5 | -0.255 | 0.00721 | -0.019 | -35.374
-3 | -0.198 | 0.00706 | -0.02 | -28.085
-2.5 | -0.14 | 0.00696 | -0.02 | -20.185
-2 | -0.082 | 0.00663 | -0.02 | -12.403
-1.5 | -0.024 | 0.00673 | -0.021 | -3.518
-1 | 0.035 | 0.00679 | -0.021 | 5.16
-0.5 | 0.094 | 0.00655 | -0.021 | 14.334
0 | 0.153 | 0.00662 | -0.022 | 23.046
0.5 | 0.212 | 0.00669 | -0.022 | 31.612
1 | 0.271 | 0.00677 | -0.022 | 39.976
1.5 | 0.329 | 0.00689 | -0.023 | 47.803
2 | 0.389 | 0.00696 | -0.023 | 55.847
2.5 | 0.448 | 0.0062 | -0.023 | 72.208
3 | 0.507 | 0.00712 | -0.024 | 71.131
3.5 | 0.565 | 0.00667 | -0.024 | 84.819
4 | 0.624 | 0.00636 | -0.024 | 98.212
4.5 | 0.683 | 0.00657 | -0.025 | 103.936
5 | 0.74 | 0.00657 | -0.025 | 112.735
5.5 | 0.797 | 0.008 | -0.025 | 99.602
6 | 0.852 | 0.0084 | -0.026 | 101.475
6.5 | 0.907 | 0.00899 | -0.026 | 100.922
7 | 0.96 | 0.00943 | -0.026 | 101.757
7.5 | 1.011 | 0.00989 | -0.027 | 102.232
8 | 1.06 | 0.01041 | -0.027 | 101.808
8.5 | 1.104 | 0.01096 | -0.027 | 100.712
9 | 1.141 | 0.01154 | -0.028 | 98.859
9.5 | 1.172 | 0.01215 | -0.028 | 96.474
10 | 1.197 | 0.01284 | -0.028 | 93.234
10.5 | 1.215 | 0.01362 | -0.029 | 89.243
11 | 1.226 | 0.01452 | -0.029 | 84.44
11.5 | 1.23 | 0.01547 | -0.029 | 79.503
12 | 1.203 | 0.01183 | -0.029 | 101.702
12.5 | 1.189 | 0.01284 | -0.029 | 92.55
13 | 1.167 | 0.01868 | -0.029 | 62.445
13.5 | 1.138 | 0.02048 | -0.029 | 55.541
14 | 1.098 | 0.0233 | -0.029 | 47.128
14.5 | 1.049 | 0.0279 | -0.029 | 37.603
15 | 0.993 | 0.03519 | -0.028 | 28.23
15.5 | 0.932 | 0.04659 | -0.028 | 20.014
16 | 0.858 | 0.06988 | -0.026 | 12.276
16.5 | 0.789 | 0.09807 | -0.023 | 8.042

## 93. Re 7M Mach 0.10 (2)
BIGFOIL.COM POLAR EXPORT
DF103
DF103 |  |  |  | Cl Max: | 1.6531 | at alpha= | 17.5 | deg
XFOIL ncrit=9 |  |  |  | L/D Max: | 118.425 | at alpha= | 9 | deg
Re: | 7000000 |  |  | Cd Min: | 0.18769 | at alpha= | -20 | deg
Mach: | 0.1 |  |  | Cl=0 at alpha= | -1.7297 | deg
|  |  |  | @ Cl=0.1, Cd= | 0.0051694
|  |  |  | @ Cl=0.4, Cd= | 0.0053465
|  |  |  | @ Cl=0.6, Cd= | 0.0055275
alpha (deg) | Cl | Cd | Cm | Cl/Cd
-20 | -0.8209 | 0.18769 | 0.0277 | -4.3737
-19.5 | -1.0611 | 0.12459 | -0.0088 | -8.5167
-19 | -1.1725 | 0.09717 | -0.0251 | -12.0665
-18.5 | -1.4067 | 0.05351 | -0.053 | -26.2885
-18 | -1.4448 | 0.03931 | -0.0642 | -36.754
-17.5 | -1.4324 | 0.0341 | -0.0679 | -42.0059
-17 | -1.4259 | 0.02974 | -0.0692 | -47.9455
-16.5 | -1.4561 | 0.02458 | -0.0639 | -59.2392
-16 | -1.4525 | 0.02239 | -0.0575 | -64.8727
-15.5 | -1.4381 | 0.02012 | -0.052 | -71.4761
-15 | -1.4068 | 0.01837 | -0.0488 | -76.5814
-14.5 | -1.3405 | 0.01698 | -0.0523 | -78.9458
-13.5 | -1.2379 | 0.01478 | -0.0521 | -83.7551
-12.5 | -1.13 | 0.01333 | -0.0522 | -84.7712
-12 | -1.0511 | 0.01249 | -0.0578 | -84.1553
-11.5 | -0.9839 | 0.01192 | -0.0605 | -82.5419
-11 | -0.9251 | 0.01179 | -0.0611 | -78.4648
-10.5 | -0.877 | 0.01088 | -0.0599 | -80.6066
-10 | -0.8329 | 0.00976 | -0.0577 | -85.3381
-9.5 | -0.7839 | 0.00919 | -0.0562 | -85.2992
-9 | -0.7344 | 0.00868 | -0.0548 | -84.6083
-8.5 | -0.684 | 0.00829 | -0.0535 | -82.509
-8 | -0.6355 | 0.00793 | -0.0518 | -80.1387
-7.5 | -0.5884 | 0.00773 | -0.0497 | -76.119
-7 | -0.5382 | 0.00748 | -0.0484 | -71.9519
-6.5 | -0.4872 | 0.00722 | -0.0471 | -67.4792
-6 | -0.4367 | 0.00701 | -0.0458 | -62.2967
-5.5 | -0.387 | 0.0068 | -0.0442 | -56.9118
-5 | -0.336 | 0.00663 | -0.043 | -50.6787
-4.5 | -0.2836 | 0.00646 | -0.042 | -43.9009
-4 | -0.2311 | 0.00629 | -0.0411 | -36.7409
-3.5 | -0.1786 | 0.00611 | -0.0402 | -29.2308
-3 | -0.1274 | 0.00586 | -0.039 | -21.7406
-2.5 | -0.0757 | 0.00572 | -0.0379 | -13.2343
-2 | -0.0273 | 0.00537 | -0.0362 | -5.0838
-1.5 | 0.0232 | 0.00525 | -0.035 | 4.419
-1 | 0.0728 | 0.00512 | -0.0335 | 14.2188
-0.5 | 0.1223 | 0.00521 | -0.0321 | 23.4741
0 | 0.1733 | 0.00534 | -0.0309 | 32.4532
0.5 | 0.2251 | 0.00541 | -0.0299 | 41.6081
1 | 0.278 | 0.00545 | -0.0292 | 51.0092
1.5 | 0.3305 | 0.00543 | -0.0283 | 60.8656
2 | 0.3816 | 0.00535 | -0.0273 | 71.3271
2.5 | 0.4336 | 0.00534 | -0.0264 | 81.1985
3 | 0.482 | 0.0053 | -0.0248 | 90.9434
3.5 | 0.5262 | 0.00528 | -0.0224 | 99.6591
4 | 0.5717 | 0.00547 | -0.0204 | 104.5155
4.5 | 0.6652 | 0.00566 | -0.0295 | 117.5265
5 | 0.7115 | 0.00657 | -0.0278 | 108.2953
5.5 | 0.7624 | 0.00693 | -0.0268 | 110.0144
6 | 0.8197 | 0.00731 | -0.0273 | 112.1341
6.5 | 0.8721 | 0.00767 | -0.0267 | 113.7027
7 | 0.9232 | 0.00799 | -0.0258 | 115.5444
7.5 | 0.9845 | 0.00844 | -0.0273 | 116.6469
8 | 1.0465 | 0.00893 | -0.029 | 117.1892
8.5 | 1.1083 | 0.00937 | -0.0307 | 118.2818
9 | 1.1653 | 0.00984 | -0.0313 | 118.4248
9.5 | 1.2079 | 0.01034 | -0.0288 | 116.8182
10 | 1.2589 | 0.01088 | -0.0283 | 115.7077
10.5 | 1.3099 | 0.01136 | -0.0278 | 115.3081
11 | 1.3603 | 0.01185 | -0.0273 | 114.7932
11.5 | 1.4071 | 0.01269 | -0.0264 | 110.8826
12 | 1.452 | 0.01369 | -0.0251 | 106.0628
12.5 | 1.4951 | 0.01466 | -0.0237 | 101.985
13.5 | 1.5501 | 0.01637 | -0.0148 | 94.6915
14 | 1.5631 | 0.01758 | -0.0083 | 88.9135
14.5 | 1.5827 | 0.0191 | -0.004 | 82.8639
15 | 1.6075 | 0.02056 | -0.0008 | 78.1858
15.5 | 1.619 | 0.02306 | 0.0031 | 70.2082
16 | 1.6332 | 0.02566 | 0.0059 | 63.6477
16.5 | 1.6446 | 0.0288 | 0.0081 | 57.1042
17 | 1.6466 | 0.03309 | 0.0099 | 49.7613
17.5 | 1.6531 | 0.0373 | 0.0107 | 44.319
18 | 1.6431 | 0.0436 | 0.0108 | 37.6858
18.5 | 1.6387 | 0.04978 | 0.0102 | 32.9188
19 | 1.6228 | 0.05769 | 0.0085 | 28.1297
19.5 | 1.5959 | 0.06759 | 0.0056 | 23.6115
20 | 1.5784 | 0.07674 | 0.0023 | 20.5682

## 94. Re 7M Mach 0.25 (1)
BIGFOIL.COM POLAR EXPORT
DF103
DF103 |  |  |  | Cl Max: | 1.191 | at alpha= | 10.5 | deg
JavaFoil+Calcfoil stall+Eppler ext transition |  |  |  | L/D Max: | 100.717 | at alpha= | 6 | deg
Re: | 7000000 |  |  | Cd Min: | 0.00587 | at alpha= | -8.5 | deg
Mach: | 0.25 |  |  | Cl=0 at alpha= | -1.3 | deg
|  |  |  | @ Cl=0.1, Cd= | 0.0066146
|  |  |  | @ Cl=0.4, Cd= | 0.0070172
|  |  |  | @ Cl=0.6, Cd= | 0.11967
alpha (deg) | Cl | Cd | Cm | Cl/Cd
-14 | -0.302 | 0.07889 | -0.008 | -3.829
-13.5 | -0.352 | 0.07486 | -0.009 | -4.704
-13 | -0.397 | 0.0716 | -0.009 | -5.548
-12.5 | -0.437 | 0.06882 | -0.009 | -6.357
-12 | -0.467 | 0.07278 | -0.008 | -6.41
-11.5 | -0.505 | 0.06197 | -0.009 | -8.142
-11 | -0.543 | 0.04872 | -0.011 | -11.149
-10.5 | -0.586 | 0.03219 | -0.012 | -18.217
-10 | -0.642 | 0.01614 | -0.014 | -39.751
-9.5 | -0.681 | 0.01098 | -0.015 | -62.01
-9 | -0.682 | 0.00599 | -0.016 | -113.888
-8.5 | -0.674 | 0.00587 | -0.016 | -114.715
-8 | -0.657 | 0.00952 | -0.017 | -69.076
-7.5 | -0.633 | 0.00909 | -0.017 | -69.628
-7 | -0.602 | 0.0087 | -0.017 | -69.183
-6.5 | -0.565 | 0.00842 | -0.018 | -67.125
-6 | -0.523 | 0.00818 | -0.018 | -63.952
-5.5 | -0.477 | 0.00789 | -0.018 | -60.395
-5 | -0.427 | 0.00774 | -0.019 | -55.125
-4.5 | -0.374 | 0.0075 | -0.019 | -49.815
-4 | -0.319 | 0.00738 | -0.019 | -43.177
-3.5 | -0.262 | 0.00727 | -0.02 | -36.006
-3 | -0.203 | 0.00715 | -0.02 | -28.454
-2.5 | -0.144 | 0.00704 | -0.021 | -20.499
-2 | -0.084 | 0.00671 | -0.021 | -12.579
-1.5 | -0.024 | 0.00679 | -0.021 | -3.584
-1 | 0.036 | 0.00686 | -0.022 | 5.253
-0.5 | 0.096 | 0.00661 | -0.022 | 14.601
0 | 0.157 | 0.00668 | -0.022 | 23.49
0.5 | 0.217 | 0.00675 | -0.023 | 32.215
1 | 0.278 | 0.00688 | -0.023 | 40.428
1.5 | 0.339 | 0.0069 | -0.023 | 49.044
2 | 0.399 | 0.00703 | -0.024 | 56.811
2.5 | 0.46 | 0.00625 | -0.024 | 73.541
3 | 0.52 | 0.00721 | -0.024 | 72.217
3.5 | 0.581 | 0.00677 | -0.025 | 85.756
4 | 0.641 | 0.00648 | -0.025 | 98.921
4.5 | 0.701 | 0.00709 | -0.025 | 98.894
5 | 0.76 | 0.00783 | -0.026 | 97.066
5.5 | 0.818 | 0.00824 | -0.026 | 99.218
6 | 0.874 | 0.00868 | -0.026 | 100.717
6.5 | 0.929 | 0.00931 | -0.027 | 99.872
7 | 0.982 | 0.00981 | -0.027 | 100.161
7.5 | 1.033 | 0.01031 | -0.027 | 100.161
8 | 1.081 | 0.01091 | -0.028 | 99.088
8.5 | 1.122 | 0.01155 | -0.028 | 97.147
9 | 1.153 | 0.01218 | -0.028 | 94.73
9.5 | 1.176 | 0.01293 | -0.029 | 90.955
10 | 1.189 | 0.0138 | -0.029 | 86.188
10.5 | 1.191 | 0.01481 | -0.029 | 80.429
11 | 1.163 | 0.01235 | -0.029 | 94.18
11.5 | 1.133 | 0.01229 | -0.029 | 92.228
12 | 1.093 | 0.01842 | -0.029 | 59.346
12.5 | 1.037 | 0.02075 | -0.029 | 49.999
13 | 0.955 | 0.02674 | -0.029 | 35.702
13.5 | 0.833 | 0.04884 | -0.026 | 17.054
14 | 0.694 | 0.09783 | -0.016 | 7.093
14.5 | 0.621 | 0.10418 | -0.016 | 5.958
15 | 0.542 | 0.11173 | -0.016 | 4.849
15.5 | 0.457 | 0.11967 | -0.016 | 3.822

## 95. Re 7M Mach 0.25 (2)
BIGFOIL.COM POLAR EXPORT
DF103
DF103 |  |  |  | Cl Max: | 1.5674 | at alpha= | 15.5 | deg
XFOIL ncrit=9 |  |  |  | L/D Max: | 118.273 | at alpha= | 4.5 | deg
Re: | 7000000 |  |  | Cd Min: | 0.21775 | at alpha= | -18.5 | deg
Mach: | 0.25 |  |  | Cl=0 at alpha= | -1.7338 | deg
|  |  |  | @ Cl=0.1, Cd= | 0.0052403
|  |  |  | @ Cl=0.4, Cd= | 0.0054077
|  |  |  | @ Cl=0.6, Cd= | 0.0056096
alpha (deg) | Cl | Cd | Cm | Cl/Cd
-19 | -0.4593 | 0.18541 | 0.0109 | -2.4772
-18.5 | -0.6644 | 0.21775 | 0.035 | -3.0512
-16.5 | -0.8226 | 0.13031 | -0.0073 | -6.3126
-16 | -0.7899 | 0.12818 | -0.0077 | -6.1624
-15.5 | -1.0023 | 0.08377 | -0.0351 | -11.9649
-15 | -1.0332 | 0.07168 | -0.0419 | -14.4141
-14.5 | -1.0708 | 0.05857 | -0.0499 | -18.2824
-14 | -1.1057 | 0.04305 | -0.0624 | -25.6841
-13.5 | -1.1538 | 0.02957 | -0.0741 | -39.0193
-13 | -1.1677 | 0.02303 | -0.0717 | -50.7034
-12.5 | -1.1518 | 0.01886 | -0.0674 | -61.071
-12 | -1.0922 | 0.01841 | -0.0663 | -59.3265
-11.5 | -1.0432 | 0.01606 | -0.0652 | -64.9564
-11 | -0.9721 | 0.01367 | -0.0683 | -71.1119
-10.5 | -0.91 | 0.01282 | -0.0683 | -70.9828
-10 | -0.8572 | 0.01153 | -0.0668 | -74.3452
-9.5 | -0.8043 | 0.01078 | -0.0649 | -74.6104
-9 | -0.7594 | 0.00953 | -0.0617 | -79.6852
-8.5 | -0.7067 | 0.009 | -0.0597 | -78.5222
-8 | -0.6564 | 0.00854 | -0.0572 | -76.8618
-7.5 | -0.6079 | 0.00818 | -0.0545 | -74.3154
-7 | -0.5555 | 0.00784 | -0.0526 | -70.8546
-6.5 | -0.5035 | 0.00745 | -0.0507 | -67.5839
-6 | -0.451 | 0.00723 | -0.0489 | -62.379
-5.5 | -0.3996 | 0.00698 | -0.047 | -57.2493
-5 | -0.3468 | 0.00673 | -0.0454 | -51.5305
-4.5 | -0.2925 | 0.00653 | -0.0442 | -44.7933
-4 | -0.2378 | 0.00637 | -0.0431 | -37.3312
-3.5 | -0.1836 | 0.00618 | -0.042 | -29.7087
-3 | -0.1307 | 0.00596 | -0.0406 | -21.9295
-2.5 | -0.0777 | 0.00579 | -0.0393 | -13.4197
-2 | -0.0279 | 0.00542 | -0.0375 | -5.1476
-1.5 | 0.0245 | 0.00528 | -0.0362 | 4.6402
-1 | 0.0752 | 0.00517 | -0.0345 | 14.5455
-0.5 | 0.1246 | 0.00531 | -0.0327 | 23.4652
0 | 0.178 | 0.0054 | -0.0316 | 32.963
0.5 | 0.232 | 0.00547 | -0.0307 | 42.4132
1.5 | 0.3409 | 0.0055 | -0.029 | 61.9818
2 | 0.3939 | 0.00541 | -0.0279 | 72.8096
2.5 | 0.4474 | 0.00539 | -0.0269 | 83.0056
3 | 0.4975 | 0.00537 | -0.0253 | 92.6443
3.5 | 0.5419 | 0.00544 | -0.0225 | 99.614
4 | 0.5908 | 0.00559 | -0.0207 | 105.6887
4.5 | 0.6848 | 0.00579 | -0.0294 | 118.2729
5 | 0.7324 | 0.00673 | -0.0274 | 108.8262
5.5 | 0.7856 | 0.00711 | -0.0263 | 110.4923
6 | 0.8446 | 0.0075 | -0.0265 | 112.6133
6.5 | 0.8993 | 0.00787 | -0.0257 | 114.2694
7 | 0.951 | 0.00824 | -0.0241 | 115.4126
7.5 | 1.0175 | 0.00876 | -0.0259 | 116.153
8 | 1.0823 | 0.00927 | -0.0273 | 116.753
8.5 | 1.1459 | 0.00977 | -0.0283 | 117.2876
9 | 1.2003 | 0.01033 | -0.0274 | 116.1955
9.5 | 1.2496 | 0.01096 | -0.0254 | 114.0146
10 | 1.304 | 0.01147 | -0.0244 | 113.6879
10.5 | 1.3572 | 0.01209 | -0.0232 | 112.2581
11 | 1.4045 | 0.01317 | -0.0213 | 106.6439
11.5 | 1.4477 | 0.01426 | -0.0186 | 101.5217
12 | 1.4886 | 0.01525 | -0.0155 | 97.6131
12.5 | 1.5148 | 0.0165 | -0.0101 | 91.8061
13 | 1.5236 | 0.01796 | -0.0022 | 84.833
13.5 | 1.5407 | 0.01977 | 0.0033 | 77.9312
14 | 1.5502 | 0.02255 | 0.0083 | 68.745
14.5 | 1.5614 | 0.02571 | 0.012 | 60.7312
15 | 1.5637 | 0.03003 | 0.0149 | 52.0713
15.5 | 1.5674 | 0.03475 | 0.0165 | 45.105
16 | 1.5666 | 0.04031 | 0.0172 | 38.8638
16.5 | 1.5452 | 0.04848 | 0.0165 | 31.8729
17 | 1.5293 | 0.05676 | 0.0149 | 26.9433
17.5 | 1.5093 | 0.06606 | 0.0121 | 22.8474
18 | 1.4503 | 0.08109 | 0.006 | 17.8851
18.5 | 1.4416 | 0.08986 | 0.0026 | 16.0427
19 | 1.3785 | 0.10675 | -0.0055 | 12.9133
19.5 | 1.3588 | 0.11773 | -0.0107 | 11.5417
20 | 1.3024 | 0.13524 | -0.0202 | 9.6303

## 96. Re 7M Mach 0.50 (1)
BIGFOIL.COM POLAR EXPORT
DF103
DF103 |  |  |  | Cl Max: | 1.238 | at alpha= | 20 | deg
JavaFoil+Calcfoil stall+Eppler ext transition |  |  |  | L/D Max: | 105.989 | at alpha= | 4.5 | deg
Re: | 7000000 |  |  | Cd Min: | 0.00618 | at alpha= | -7.5 | deg
Mach: | 0.5 |  |  | Cl=0 at alpha= | -1.2985 | deg
|  |  |  | @ Cl=0.1, Cd= | 0.0070747
|  |  |  | @ Cl=0.4, Cd= | 0.0069579
|  |  |  | @ Cl=0.6, Cd= | 0.0075554
alpha (deg) | Cl | Cd | Cm | Cl/Cd
-20 | -0.965 | 0.14558 | -0.006 | -6.626
-19.5 | -0.94 | 0.14306 | -0.006 | -6.571
-19 | -0.915 | 0.13919 | -0.007 | -6.571
-18.5 | -0.888 | 0.13524 | -0.007 | -6.566
-18 | -0.861 | 0.13351 | -0.007 | -6.446
-17.5 | -0.834 | 0.12971 | -0.007 | -6.427
-17 | -0.813 | 0.13268 | -0.007 | -6.129
-16.5 | -0.792 | 0.12008 | -0.008 | -6.593
-16 | -0.768 | 0.11197 | -0.008 | -6.856
-15.5 | -0.738 | 0.11232 | -0.008 | -6.57
-15 | -0.711 | 0.10863 | -0.008 | -6.541
-14.5 | -0.682 | 0.10426 | -0.007 | -6.544
-14 | -0.658 | 0.09942 | -0.007 | -6.615
-13.5 | -0.633 | 0.09427 | -0.008 | -6.713
-13 | -0.608 | 0.09178 | -0.008 | -6.625
-12.5 | -0.583 | 0.09506 | -0.008 | -6.135
-12 | -0.559 | 0.08394 | -0.008 | -6.654
-11.5 | -0.533 | 0.07871 | -0.008 | -6.773
-11 | -0.508 | 0.07236 | -0.009 | -7.026
-10.5 | -0.485 | 0.06527 | -0.01 | -7.437
-10 | -0.457 | 0.07044 | -0.009 | -6.481
-9.5 | -0.433 | 0.06092 | -0.01 | -7.111
-9 | -0.43 | 0.03856 | -0.014 | -11.162
-8.5 | -0.465 | 0.01227 | -0.018 | -37.901
-8 | -0.437 | 0.01088 | -0.018 | -40.128
-7.5 | -0.406 | 0.00618 | -0.019 | -65.622
-7 | -0.303 | 0.04488 | -0.01 | -6.756
-6.5 | -0.342 | 0.00637 | -0.02 | -53.719
-6 | -0.461 | 0.00959 | -0.02 | -48.073
-5.5 | -0.482 | 0.00906 | -0.021 | -53.181
-5 | -0.453 | 0.0086 | -0.021 | -52.639
-4.5 | -0.406 | 0.00815 | -0.021 | -49.844
-4 | -0.351 | 0.00798 | -0.022 | -43.946
-3.5 | -0.29 | 0.0077 | -0.022 | -37.703
-3 | -0.227 | 0.00755 | -0.023 | -29.992
-2.5 | -0.161 | 0.00777 | -0.023 | -20.717
-2 | -0.094 | 0.00704 | -0.023 | -13.394
-1.5 | -0.027 | 0.00708 | -0.024 | -3.84
-1 | 0.04 | 0.00711 | -0.024 | 5.661
-0.5 | 0.108 | 0.00707 | -0.025 | 15.249
0 | 0.175 | 0.00693 | -0.025 | 25.299
0.5 | 0.243 | 0.00709 | -0.025 | 34.268
1 | 0.311 | 0.00712 | -0.026 | 43.627
1.5 | 0.378 | 0.00722 | -0.026 | 52.377
2 | 0.446 | 0.00641 | -0.027 | 69.581
2.5 | 0.514 | 0.00748 | -0.027 | 68.635
3 | 0.581 | 0.00748 | -0.027 | 77.659
3.5 | 0.649 | 0.00775 | -0.028 | 83.689
4 | 0.716 | 0.00757 | -0.028 | 94.641
4.5 | 0.782 | 0.00738 | -0.028 | 105.989
5 | 0.846 | 0.0089 | -0.029 | 95.042
5.5 | 0.908 | 0.00949 | -0.029 | 95.642
6 | 0.966 | 0.01035 | -0.03 | 93.381
6.5 | 1.019 | 0.01107 | -0.03 | 92.035
7 | 1.064 | 0.01192 | -0.03 | 89.278
7.5 | 1.097 | 0.01288 | -0.031 | 85.112
8 | 1.107 | 0.01413 | -0.031 | 78.348
8.5 | 1.019 | 0.01032 | -0.031 | 98.676
9 | 0.694 | 0.01133 | -0.031 | 61.218
9.5 | 0.724 | 0.01836 | -0.031 | 39.453
10 | 0.742 | 0.02269 | -0.031 | 32.684
10.5 | 0.658 | 0.07257 | -0.017 | 9.067
11 | 0.686 | 0.07965 | -0.017 | 8.618
11.5 | 0.715 | 0.08353 | -0.017 | 8.555
12 | 0.743 | 0.088 | -0.017 | 8.446
12.5 | 0.772 | 0.09147 | -0.018 | 8.439
13 | 0.801 | 0.0953 | -0.018 | 8.403
13.5 | 0.855 | 0.08747 | -0.024 | 9.776
14 | 0.911 | 0.07723 | -0.027 | 11.792
14.5 | 0.943 | 0.08065 | -0.028 | 11.696
15 | 0.972 | 0.08673 | -0.028 | 11.209
15.5 | 0.996 | 0.09627 | -0.028 | 10.35
16 | 1.006 | 0.11767 | -0.026 | 8.549
16.5 | 1.033 | 0.11583 | -0.026 | 8.922
17 | 1.067 | 0.11848 | -0.026 | 9.004
17.5 | 1.101 | 0.12195 | -0.027 | 9.026
18 | 1.132 | 0.12701 | -0.027 | 8.913
18.5 | 1.158 | 0.13707 | -0.027 | 8.445
19 | 1.182 | 0.1502 | -0.027 | 7.869
19.5 | 1.204 | 0.1465 | -0.026 | 8.222
20 | 1.238 | 0.14836 | -0.027 | 8.345

## 97. Re 7M Mach 0.50 (2)
BIGFOIL.COM POLAR EXPORT
DF103
DF103 |  |  |  | Cl Max: | 1.3086 | at alpha= | 9 | deg
XFOIL ncrit=9 |  |  |  | L/D Max: | 113.554 | at alpha= | 6.5 | deg
Re: | 7000000 |  |  | Cd Min: | 0.25862 | at alpha= | -19.5 | deg
Mach: | 0.5 |  |  | Cl=0 at alpha= | -1.7566 | deg
|  |  |  | @ Cl=0.1, Cd= | 0.0055753
|  |  |  | @ Cl=0.4, Cd= | 0.00572
|  |  |  | @ Cl=0.6, Cd= | 0.0059656
alpha (deg) | Cl | Cd | Cm | Cl/Cd
-19.5 | -0.7376 | 0.25862 | 0.052 | -2.8521
-19 | -0.7175 | 0.24915 | 0.047 | -2.8798
-18.5 | -0.6952 | 0.24252 | 0.0424 | -2.8666
-17 | -0.6369 | 0.21496 | 0.0283 | -2.9629
-16.5 | -0.619 | 0.20586 | 0.0237 | -3.0069
-16 | -0.5996 | 0.19786 | 0.0194 | -3.0304
-15.5 | -0.5799 | 0.19013 | 0.0153 | -3.05
-15 | -0.562 | 0.18168 | 0.0111 | -3.0934
-14.5 | -0.5485 | 0.17208 | 0.0068 | -3.1875
-14 | -0.535 | 0.16287 | 0.0026 | -3.2848
-13.5 | -0.5177 | 0.15286 | -0.0037 | -3.3868
-13 | -0.4966 | 0.14164 | -0.0123 | -3.5061
-11.5 | -0.4741 | 0.11437 | -0.0244 | -4.1453
-11 | -0.4885 | 0.1016 | -0.0308 | -4.8081
-10.5 | -0.4825 | 0.09335 | -0.0351 | -5.1687
-10 | -0.4961 | 0.08216 | -0.0415 | -6.0382
-9.5 | -0.5172 | 0.07024 | -0.0491 | -7.3633
-9 | -0.5354 | 0.05889 | -0.0567 | -9.0915
-8.5 | -0.5581 | 0.0454 | -0.0675 | -12.293
-8 | -0.5669 | 0.02968 | -0.0908 | -19.1004
-7.5 | -0.5557 | 0.02018 | -0.0955 | -27.5372
-7 | -0.5512 | 0.01508 | -0.0868 | -36.5517
-6.5 | -0.5367 | 0.01129 | -0.0765 | -47.5376
-6 | -0.5003 | 0.00936 | -0.0683 | -53.4509
-5.5 | -0.4488 | 0.00831 | -0.0626 | -54.0072
-5 | -0.3941 | 0.00742 | -0.0579 | -53.1132
-4.5 | -0.3328 | 0.00698 | -0.0548 | -47.6791
-4 | -0.2703 | 0.00669 | -0.0522 | -40.4036
-3.5 | -0.2081 | 0.00649 | -0.05 | -32.0647
-3 | -0.1467 | 0.00632 | -0.0479 | -23.212
-2.5 | -0.0873 | 0.00605 | -0.0456 | -14.4298
-2 | -0.0276 | 0.00581 | -0.0436 | -4.7504
-1.5 | 0.0291 | 0.0055 | -0.0413 | 5.2909
-1 | 0.083 | 0.00556 | -0.0384 | 14.9281
-0.5 | 0.1384 | 0.00561 | -0.036 | 24.6702
0 | 0.2002 | 0.00564 | -0.0348 | 35.4965
1 | 0.3245 | 0.00571 | -0.0327 | 56.8301
1.5 | 0.3872 | 0.00572 | -0.0317 | 67.6923
2 | 0.4482 | 0.00572 | -0.0304 | 78.3566
2.5 | 0.5077 | 0.00566 | -0.0287 | 89.6996
3 | 0.5654 | 0.00569 | -0.0266 | 99.3673
3.5 | 0.6106 | 0.00605 | -0.0222 | 100.9256
4 | 0.6739 | 0.00612 | -0.0213 | 110.1144
4.5 | 0.7614 | 0.00693 | -0.0261 | 109.8701
5 | 0.8234 | 0.00744 | -0.0243 | 110.672
5.5 | 0.886 | 0.00791 | -0.0223 | 112.0101
6 | 0.9521 | 0.00839 | -0.0207 | 113.4803
6.5 | 1.0129 | 0.00892 | -0.0177 | 113.5538
7 | 1.0837 | 0.00967 | -0.0165 | 112.0683
7.5 | 1.1587 | 0.0106 | -0.0158 | 109.3113
8 | 1.2158 | 0.01169 | -0.0115 | 104.0034
8.5 | 1.2694 | 0.01262 | -0.0062 | 100.5864
9 | 1.3086 | 0.01486 | -0.0001 | 88.0619
9.5 | 1.2956 | 0.02014 | 0.0078 | 64.3297
10 | 1.2603 | 0.0266 | 0.0153 | 47.3797
10.5 | 1.2273 | 0.03378 | 0.0203 | 36.3321
11 | 1.1848 | 0.04304 | 0.0219 | 27.5279
11.5 | 1.1521 | 0.05283 | 0.0205 | 21.8077
12 | 1.1188 | 0.0639 | 0.0165 | 17.5086
12.5 | 1.0921 | 0.07522 | 0.0115 | 14.5187
13 | 1.0615 | 0.08766 | 0.0053 | 12.1093
13.5 | 1.0313 | 0.1007 | -0.0014 | 10.2413
14 | 1.0033 | 0.11425 | -0.0086 | 8.7816

## 98. Re 8M Mach 0.00 (1)
BIGFOIL.COM POLAR EXPORT
DF103
DF103 |  |  |  | Cl Max: | 1.238 | at alpha= | 11.5 | deg
JavaFoil+Calcfoil stall+Eppler ext transition |  |  |  | L/D Max: | 104.922 | at alpha= | 7.5 | deg
Re: | 8000000 |  |  | Cd Min: | 0.00564 | at alpha= | -9 | deg
Mach: | 0 |  |  | Cl=0 at alpha= | -1.2966 | deg
|  |  |  | @ Cl=0.1, Cd= | 0.0065012
|  |  |  | @ Cl=0.4, Cd= | 0.0066641
|  |  |  | @ Cl=0.6, Cd= | 0.0068271
alpha (deg) | Cl | Cd | Cm | Cl/Cd
-16 | -0.545 | 0.10363 | -0.006 | -5.256
-15.5 | -0.572 | 0.08432 | -0.008 | -6.784
-15 | -0.592 | 0.07606 | -0.008 | -7.779
-14.5 | -0.612 | 0.06745 | -0.009 | -9.067
-14 | -0.624 | 0.06524 | -0.009 | -9.565
-13.5 | -0.654 | 0.04805 | -0.01 | -13.61
-13 | -0.664 | 0.04574 | -0.01 | -14.516
-12.5 | -0.691 | 0.03265 | -0.011 | -21.177
-12 | -0.689 | 0.03499 | -0.011 | -19.681
-11.5 | -0.723 | 0.02088 | -0.012 | -34.627
-11 | -0.768 | 0.01195 | -0.014 | -64.224
-10.5 | -0.765 | 0.01091 | -0.014 | -70.133
-10 | -0.756 | 0.01025 | -0.015 | -73.79
-9.5 | -0.742 | 0.00584 | -0.015 | -127.149
-9 | -0.724 | 0.00564 | -0.015 | -128.252
-8.5 | -0.7 | 0.009 | -0.016 | -77.803
-8 | -0.671 | 0.00875 | -0.016 | -76.699
-7.5 | -0.637 | 0.00848 | -0.016 | -75.139
-7 | -0.6 | 0.0082 | -0.017 | -73.111
-6.5 | -0.558 | 0.008 | -0.017 | -69.784
-6 | -0.514 | 0.00779 | -0.017 | -65.916
-5.5 | -0.466 | 0.00761 | -0.018 | -61.208
-5 | -0.416 | 0.00743 | -0.018 | -55.926
-4.5 | -0.363 | 0.00724 | -0.018 | -50.165
-4 | -0.309 | 0.00715 | -0.019 | -43.237
-3.5 | -0.254 | 0.00707 | -0.019 | -35.912
-3 | -0.197 | 0.00692 | -0.02 | -28.507
-2.5 | -0.14 | 0.00726 | -0.02 | -19.244
-2 | -0.082 | 0.00663 | -0.02 | -12.344
-1.5 | -0.024 | 0.00665 | -0.021 | -3.546
-1 | 0.035 | 0.00668 | -0.021 | 5.222
-0.5 | 0.093 | 0.0065 | -0.021 | 14.38
0 | 0.152 | 0.00651 | -0.022 | 23.316
0.5 | 0.211 | 0.00658 | -0.022 | 32.012
1 | 0.269 | 0.00665 | -0.022 | 40.472
1.5 | 0.328 | 0.00677 | -0.023 | 48.412
2 | 0.387 | 0.00683 | -0.023 | 56.571
2.5 | 0.445 | 0.00609 | -0.023 | 73.135
3 | 0.504 | 0.00674 | -0.024 | 74.819
3.5 | 0.563 | 0.00691 | -0.024 | 81.442
4 | 0.621 | 0.00678 | -0.024 | 91.601
4.5 | 0.679 | 0.0065 | -0.025 | 104.506
5 | 0.737 | 0.0077 | -0.025 | 95.622
5.5 | 0.793 | 0.00779 | -0.025 | 101.781
6 | 0.848 | 0.00818 | -0.026 | 103.697
6.5 | 0.903 | 0.00873 | -0.026 | 103.379
7 | 0.955 | 0.00916 | -0.026 | 104.308
7.5 | 1.006 | 0.00959 | -0.027 | 104.922
8 | 1.056 | 0.0101 | -0.027 | 104.456
8.5 | 1.1 | 0.01061 | -0.027 | 103.653
9 | 1.138 | 0.01116 | -0.028 | 101.937
9.5 | 1.17 | 0.01176 | -0.028 | 99.505
10 | 1.197 | 0.01241 | -0.028 | 96.466
10.5 | 1.217 | 0.01308 | -0.028 | 93.09
11 | 1.231 | 0.01389 | -0.029 | 88.581
11.5 | 1.238 | 0.01477 | -0.029 | 83.795
12 | 1.238 | 0.01589 | -0.029 | 77.889
12.5 | 1.207 | 0.01218 | -0.029 | 99.108
13 | 1.19 | 0.0133 | -0.029 | 89.472
13.5 | 1.167 | 0.01911 | -0.029 | 61.097
14 | 1.137 | 0.02108 | -0.029 | 53.951
14.5 | 1.095 | 0.02464 | -0.029 | 44.43
15 | 1.053 | 0.02864 | -0.029 | 36.755
15.5 | 1.001 | 0.0357 | -0.029 | 28.05
16 | 0.948 | 0.04543 | -0.028 | 20.868
16.5 | 0.885 | 0.06321 | -0.027 | 14.003

## 99. Re 8M Mach 0.00 (2)
BIGFOIL.COM POLAR EXPORT
DF103
DF103 |  |  |  | Cl Max: | 1.6819 | at alpha= | 17.5 | deg
XFOIL ncrit=9 |  |  |  | L/D Max: | 122.089 | at alpha= | 9 | deg
Re: | 8000000 |  |  | Cd Min: | 0.11655 | at alpha= | -20 | deg
Mach: | 0 |  |  | Cl=0 at alpha= | -1.7202 | deg
|  |  |  | @ Cl=0.1, Cd= | 0.0051701
|  |  |  | @ Cl=0.4, Cd= | 0.0053085
|  |  |  | @ Cl=0.6, Cd= | 0.0055702
alpha (deg) | Cl | Cd | Cm | Cl/Cd
-20 | -1.1325 | 0.11655 | -0.0125 | -9.7169
-19.5 | -1.4094 | 0.0638 | -0.0447 | -22.0909
-19 | -1.5336 | 0.03672 | -0.0645 | -41.7647
-18.5 | -1.5539 | 0.02916 | -0.0678 | -53.2888
-18 | -1.5467 | 0.02623 | -0.0659 | -58.9668
-17 | -1.4979 | 0.02373 | -0.0602 | -63.1226
-16.5 | -1.5055 | 0.0211 | -0.0521 | -71.3507
-16 | -1.4796 | 0.01935 | -0.0485 | -76.4651
-15.5 | -1.4499 | 0.0176 | -0.0453 | -82.3807
-15 | -1.3846 | 0.01615 | -0.0492 | -85.7337
-14 | -1.286 | 0.01434 | -0.0487 | -89.6792
-13.5 | -1.2361 | 0.01352 | -0.0484 | -91.4275
-13 | -1.1855 | 0.01281 | -0.048 | -92.5449
-12.5 | -1.1272 | 0.01239 | -0.0491 | -90.9766
-12 | -1.0415 | 0.0116 | -0.0566 | -89.7845
-11.5 | -0.9837 | 0.01116 | -0.0575 | -88.1452
-11 | -0.9266 | 0.01103 | -0.0581 | -84.0073
-10.5 | -0.8755 | 0.01039 | -0.0575 | -84.2637
-10 | -0.8311 | 0.00937 | -0.0555 | -88.698
-9.5 | -0.7825 | 0.00881 | -0.0543 | -88.8195
-9 | -0.7339 | 0.00831 | -0.0528 | -88.3153
-8.5 | -0.6839 | 0.00795 | -0.0516 | -86.0252
-8 | -0.6371 | 0.00772 | -0.0497 | -82.5259
-7.5 | -0.5879 | 0.00747 | -0.0483 | -78.7015
-7 | -0.5373 | 0.00723 | -0.0472 | -74.3154
-6.5 | -0.4867 | 0.00701 | -0.046 | -69.4294
-6 | -0.4365 | 0.00691 | -0.0448 | -63.1693
-5.5 | -0.3867 | 0.00668 | -0.0434 | -57.8892
-5 | -0.3356 | 0.00649 | -0.0423 | -51.7103
-4.5 | -0.2833 | 0.00632 | -0.0414 | -44.8259
-4 | -0.2307 | 0.00616 | -0.0406 | -37.4513
-3.5 | -0.1787 | 0.006 | -0.0397 | -29.7833
-3 | -0.1277 | 0.0058 | -0.0385 | -22.0172
-2.5 | -0.0764 | 0.00565 | -0.0375 | -13.5221
-2 | -0.0282 | 0.00532 | -0.0358 | -5.3008
-1.5 | 0.0222 | 0.00522 | -0.0346 | 4.2529
-1 | 0.0707 | 0.00514 | -0.033 | 13.7549
-0.5 | 0.1193 | 0.00519 | -0.0314 | 22.9865
0 | 0.1712 | 0.00528 | -0.0305 | 32.4242
0.5 | 0.2231 | 0.00534 | -0.0296 | 41.779
1 | 0.2762 | 0.00538 | -0.029 | 51.3383
1.5 | 0.3289 | 0.00539 | -0.0283 | 61.0204
2 | 0.38 | 0.00532 | -0.0273 | 71.4286
2.5 | 0.4322 | 0.00529 | -0.0265 | 81.7013
3 | 0.48 | 0.00535 | -0.0249 | 89.7196
3.5 | 0.5227 | 0.0055 | -0.0223 | 95.0364
4 | 0.5683 | 0.00556 | -0.0203 | 102.2122
4.5 | 0.6619 | 0.00559 | -0.0296 | 118.4079
5 | 0.7103 | 0.00642 | -0.0284 | 110.6386
5.5 | 0.7612 | 0.00676 | -0.0275 | 112.6036
6 | 0.8139 | 0.00709 | -0.0271 | 114.7955
6.5 | 0.8692 | 0.00744 | -0.0273 | 116.828
7 | 0.9216 | 0.00775 | -0.0268 | 118.9161
7.5 | 0.9692 | 0.00812 | -0.0253 | 119.3596
8 | 1.0319 | 0.00854 | -0.0273 | 120.8314
8.5 | 1.091 | 0.00895 | -0.0286 | 121.8994
9 | 1.1513 | 0.00943 | -0.0301 | 122.0891
9.5 | 1.2021 | 0.00995 | -0.0297 | 120.8141
10 | 1.2479 | 0.01041 | -0.0281 | 119.8751
10.5 | 1.294 | 0.01086 | -0.0267 | 119.1529
11 | 1.345 | 0.01133 | -0.0265 | 118.7114
11.5 | 1.3931 | 0.01201 | -0.0259 | 115.995
12 | 1.4382 | 0.01296 | -0.025 | 110.9722
12.5 | 1.4823 | 0.01395 | -0.0239 | 106.2581
13 | 1.5225 | 0.01484 | -0.0221 | 102.5943
14 | 1.5743 | 0.01658 | -0.0134 | 94.9517
14.5 | 1.5923 | 0.01782 | -0.0083 | 89.3547
15 | 1.6191 | 0.01897 | -0.0052 | 85.3506
15.5 | 1.6326 | 0.02109 | -0.0011 | 77.4111
16 | 1.6495 | 0.02321 | 0.002 | 71.0685
16.5 | 1.6647 | 0.02568 | 0.0046 | 64.8248
17 | 1.6708 | 0.02919 | 0.0069 | 57.2388
17.5 | 1.6819 | 0.03256 | 0.0083 | 51.6554
18 | 1.68 | 0.03746 | 0.0093 | 44.8478
18.5 | 1.679 | 0.0427 | 0.0094 | 39.3208
19.5 | 1.6497 | 0.0576 | 0.0071 | 28.6406

## 100. Re 8M Mach 0.10 (1)
BIGFOIL.COM POLAR EXPORT
DF103
DF103 |  |  |  | Cl Max: | 1.23 | at alpha= | 11.5 | deg
JavaFoil+Calcfoil stall+Eppler ext transition |  |  |  | L/D Max: | 104.65 | at alpha= | 4.5 | deg
Re: | 8000000 |  |  | Cd Min: | 0.00566 | at alpha= | -9 | deg
Mach: | 0.1 |  |  | Cl=0 at alpha= | -1.2966 | deg
|  |  |  | @ Cl=0.1, Cd= | 0.0066368
|  |  |  | @ Cl=0.4, Cd= | 0.0067083
|  |  |  | @ Cl=0.6, Cd= | 0.0068488
alpha (deg) | Cl | Cd | Cm | Cl/Cd
-15.5 | -0.521 | 0.10107 | -0.007 | -5.156
-15 | -0.55 | 0.08276 | -0.008 | -6.642
-14.5 | -0.571 | 0.07468 | -0.008 | -7.649
-14 | -0.586 | 0.07313 | -0.008 | -8.008
-13.5 | -0.617 | 0.05505 | -0.01 | -11.207
-13 | -0.629 | 0.05314 | -0.01 | -11.842
-12.5 | -0.657 | 0.03945 | -0.011 | -16.665
-12 | -0.657 | 0.0427 | -0.011 | -15.379
-11.5 | -0.691 | 0.0266 | -0.012 | -25.975
-11 | -0.734 | 0.01427 | -0.013 | -51.438
-10.5 | -0.754 | 0.01116 | -0.014 | -67.576
-10 | -0.748 | 0.0104 | -0.015 | -71.859
-9.5 | -0.736 | 0.00979 | -0.015 | -75.166
-9 | -0.72 | 0.00566 | -0.015 | -127.208
-8.5 | -0.698 | 0.00909 | -0.016 | -76.722
-8 | -0.67 | 0.00878 | -0.016 | -76.266
-7.5 | -0.637 | 0.0085 | -0.016 | -74.973
-7 | -0.601 | 0.00829 | -0.017 | -72.447
-6.5 | -0.56 | 0.00806 | -0.017 | -69.451
-6 | -0.515 | 0.00783 | -0.018 | -65.812
-5.5 | -0.468 | 0.00763 | -0.018 | -61.322
-5 | -0.418 | 0.00747 | -0.018 | -55.902
-4.5 | -0.365 | 0.00725 | -0.019 | -50.328
-4 | -0.311 | 0.00716 | -0.019 | -43.4
-3.5 | -0.255 | 0.00707 | -0.019 | -36.056
-3 | -0.198 | 0.00692 | -0.02 | -28.624
-2.5 | -0.14 | 0.00727 | -0.02 | -19.323
-2 | -0.082 | 0.00663 | -0.02 | -12.411
-1.5 | -0.024 | 0.00665 | -0.021 | -3.563
-1 | 0.035 | 0.00668 | -0.021 | 5.246
-0.5 | 0.094 | 0.00665 | -0.021 | 14.113
0 | 0.153 | 0.00652 | -0.022 | 23.424
0.5 | 0.212 | 0.00658 | -0.022 | 32.149
1 | 0.271 | 0.00666 | -0.022 | 40.636
1.5 | 0.329 | 0.00678 | -0.023 | 48.618
2 | 0.389 | 0.00685 | -0.023 | 56.757
2.5 | 0.448 | 0.00609 | -0.023 | 73.44
3 | 0.506 | 0.00675 | -0.024 | 75.034
3.5 | 0.565 | 0.00692 | -0.024 | 81.673
4 | 0.624 | 0.0068 | -0.024 | 91.779
4.5 | 0.683 | 0.00652 | -0.025 | 104.65
5 | 0.74 | 0.00811 | -0.025 | 91.251
5.5 | 0.797 | 0.00784 | -0.025 | 101.645
6 | 0.852 | 0.00823 | -0.026 | 103.594
6.5 | 0.907 | 0.00879 | -0.026 | 103.199
7 | 0.96 | 0.00922 | -0.026 | 104.039
7.5 | 1.011 | 0.00966 | -0.027 | 104.65
8 | 1.06 | 0.01016 | -0.027 | 104.246
8.5 | 1.104 | 0.01072 | -0.027 | 102.969
9 | 1.141 | 0.01126 | -0.028 | 101.299
9.5 | 1.172 | 0.01188 | -0.028 | 98.67
10 | 1.197 | 0.01255 | -0.028 | 95.415
10.5 | 1.215 | 0.01326 | -0.029 | 91.647
11 | 1.226 | 0.01417 | -0.029 | 86.557
11.5 | 1.23 | 0.01507 | -0.029 | 81.638
12 | 1.207 | 0.0126 | -0.029 | 95.807
12.5 | 1.19 | 0.01247 | -0.029 | 95.448
13 | 1.168 | 0.01369 | -0.029 | 85.342
13.5 | 1.14 | 0.01977 | -0.029 | 57.68
14 | 1.102 | 0.02219 | -0.029 | 49.685
14.5 | 1.052 | 0.02661 | -0.029 | 39.551
15 | 0.999 | 0.03289 | -0.029 | 30.374
15.5 | 0.942 | 0.04204 | -0.028 | 22.398
16 | 0.871 | 0.06112 | -0.026 | 14.246
16.5 | 0.803 | 0.08608 | -0.024 | 9.325

## 101. Re 8M Mach 0.10 (2)
BIGFOIL.COM POLAR EXPORT
DF103
DF103 |  |  |  | Cl Max: | 1.6649 | at alpha= | 17.5 | deg
XFOIL ncrit=9 |  |  |  | L/D Max: | 121.718 | at alpha= | 8.5 | deg
Re: | 8000000 |  |  | Cd Min: | 0.17475 | at alpha= | -20 | deg
Mach: | 0.1 |  |  | Cl=0 at alpha= | -1.7219 | deg
|  |  |  | @ Cl=0.1, Cd= | 0.0051856
|  |  |  | @ Cl=0.4, Cd= | 0.0053198
|  |  |  | @ Cl=0.6, Cd= | 0.005589
alpha (deg) | Cl | Cd | Cm | Cl/Cd
-20 | -0.869 | 0.17475 | 0.0207 | -4.9728
-19.5 | -1.1054 | 0.11654 | -0.0137 | -9.4852
-19 | -1.3882 | 0.06374 | -0.0467 | -21.7791
-18.5 | -1.4933 | 0.03947 | -0.0647 | -37.8338
-18 | -1.5044 | 0.03165 | -0.0699 | -47.5324
-17.5 | -1.4919 | 0.02839 | -0.0699 | -52.5502
-16.5 | -1.4908 | 0.02276 | -0.0602 | -65.5009
-16 | -1.4595 | 0.02209 | -0.0565 | -66.0706
-15.5 | -1.4377 | 0.01976 | -0.0525 | -72.7581
-15 | -1.3878 | 0.01756 | -0.0536 | -79.0319
-14.5 | -1.3389 | 0.01641 | -0.0532 | -81.5905
-14 | -1.2947 | 0.01509 | -0.0519 | -85.7985
-13.5 | -1.2452 | 0.01415 | -0.0511 | -88
-13 | -1.1956 | 0.01327 | -0.0503 | -90.098
-12.5 | -1.1384 | 0.0127 | -0.0509 | -89.6378
-12 | -1.0536 | 0.01188 | -0.0577 | -88.6869
-11.5 | -0.9937 | 0.01137 | -0.0587 | -87.3967
-11 | -0.935 | 0.01121 | -0.0593 | -83.4077
-10.5 | -0.8825 | 0.01055 | -0.0588 | -83.6493
-10 | -0.8355 | 0.00967 | -0.0572 | -86.4012
-9.5 | -0.7876 | 0.00897 | -0.0555 | -87.8038
-9 | -0.7388 | 0.00842 | -0.0539 | -87.7435
-8.5 | -0.6884 | 0.00804 | -0.0526 | -85.6219
-8 | -0.6412 | 0.0078 | -0.0506 | -82.2051
-7.5 | -0.5916 | 0.00753 | -0.0491 | -78.5657
-7 | -0.5407 | 0.00728 | -0.0479 | -74.272
-6.5 | -0.4898 | 0.00704 | -0.0466 | -69.5739
-6 | -0.4393 | 0.00694 | -0.0453 | -63.2997
-5.5 | -0.389 | 0.0067 | -0.0439 | -58.0597
-5 | -0.3376 | 0.00651 | -0.0427 | -51.8587
-4.5 | -0.285 | 0.00633 | -0.0418 | -45.0237
-4 | -0.232 | 0.00618 | -0.041 | -37.5405
-3.5 | -0.1797 | 0.00601 | -0.04 | -29.9002
-3 | -0.1283 | 0.00581 | -0.0388 | -22.0826
-2.5 | -0.0768 | 0.00566 | -0.0377 | -13.5689
-2 | -0.0282 | 0.00533 | -0.0361 | -5.2908
-1.5 | 0.0225 | 0.00522 | -0.0348 | 4.3103
-1 | 0.071 | 0.00515 | -0.0332 | 13.7864
-0.5 | 0.1199 | 0.00521 | -0.0316 | 23.0134
0 | 0.1721 | 0.00529 | -0.0306 | 32.5331
0.5 | 0.2244 | 0.00535 | -0.0298 | 41.9439
1 | 0.2778 | 0.00538 | -0.0291 | 51.6357
1.5 | 0.3308 | 0.0054 | -0.0284 | 61.2593
2 | 0.3821 | 0.00533 | -0.0274 | 71.6886
2.5 | 0.4346 | 0.0053 | -0.0266 | 82
3 | 0.4827 | 0.00536 | -0.0249 | 90.056
4 | 0.5717 | 0.00558 | -0.0203 | 102.4552
4.5 | 0.6656 | 0.00561 | -0.0296 | 118.6453
5 | 0.7142 | 0.00645 | -0.0284 | 110.7287
5.5 | 0.7654 | 0.00678 | -0.0275 | 112.8909
6 | 0.8185 | 0.00713 | -0.027 | 114.7966
6.5 | 0.8742 | 0.00747 | -0.0271 | 117.0281
7 | 0.9268 | 0.00779 | -0.0266 | 118.973
7.5 | 0.9749 | 0.00818 | -0.025 | 119.1809
8.5 | 1.0979 | 0.00902 | -0.0282 | 121.7184
9 | 1.1585 | 0.00952 | -0.0297 | 121.6912
9.5 | 1.2092 | 0.01005 | -0.029 | 120.3184
10 | 1.2551 | 0.0105 | -0.0273 | 119.5333
10.5 | 1.3027 | 0.01097 | -0.026 | 118.7511
11 | 1.354 | 0.01147 | -0.0256 | 118.0471
11.5 | 1.4 | 0.01241 | -0.0246 | 112.8122
12 | 1.4462 | 0.01332 | -0.0236 | 108.5736
12.5 | 1.4903 | 0.01427 | -0.0223 | 104.4359
13 | 1.5286 | 0.01517 | -0.02 | 100.7647
13.5 | 1.5631 | 0.01603 | -0.017 | 97.5109
14 | 1.5723 | 0.01714 | -0.0096 | 91.7328
14.5 | 1.5916 | 0.01858 | -0.005 | 85.662
15 | 1.6164 | 0.01999 | -0.0017 | 80.8604
15.5 | 1.6289 | 0.02235 | 0.0023 | 72.8814
16 | 1.644 | 0.02482 | 0.0052 | 66.2369
16.5 | 1.6556 | 0.02786 | 0.0076 | 59.4257
17 | 1.6581 | 0.032 | 0.0096 | 51.8156
17.5 | 1.6649 | 0.03609 | 0.0106 | 46.1319
18 | 1.6644 | 0.04127 | 0.0109 | 40.3295
18.5 | 1.6499 | 0.04841 | 0.0104 | 34.0818
19 | 1.6531 | 0.05389 | 0.0094 | 30.6754
19.5 | 1.6094 | 0.06574 | 0.0062 | 24.4813
20 | 1.6155 | 0.07145 | 0.0044 | 22.6102

## 102. Re 8M Mach 0.25 (1)
BIGFOIL.COM POLAR EXPORT
DF103
DF103 |  |  |  | Cl Max: | 1.191 | at alpha= | 10.5 | deg
JavaFoil+Calcfoil stall+Eppler ext transition |  |  |  | L/D Max: | 102.847 | at alpha= | 6 | deg
Re: | 8000000 |  |  | Cd Min: | 0.00583 | at alpha= | -8.5 | deg
Mach: | 0.25 |  |  | Cl=0 at alpha= | -1.3 | deg
|  |  |  | @ Cl=0.1, Cd= | 0.0067008
|  |  |  | @ Cl=0.4, Cd= | 0.0069074
|  |  |  | @ Cl=0.6, Cd= | 0.11799
alpha (deg) | Cl | Cd | Cm | Cl/Cd
-14 | -0.303 | 0.07575 | -0.009 | -4.006
-13.5 | -0.355 | 0.07048 | -0.009 | -5.033
-13 | -0.395 | 0.07516 | -0.008 | -5.25
-12.5 | -0.441 | 0.06431 | -0.009 | -6.859
-12 | -0.47 | 0.06897 | -0.009 | -6.815
-11.5 | -0.508 | 0.05901 | -0.01 | -8.607
-11 | -0.549 | 0.04418 | -0.011 | -12.428
-10.5 | -0.585 | 0.03254 | -0.012 | -17.991
-10 | -0.67 | 0.01188 | -0.015 | -56.389
-9.5 | -0.681 | 0.01068 | -0.015 | -63.809
-9 | -0.682 | 0.00589 | -0.016 | -115.842
-8.5 | -0.674 | 0.00583 | -0.016 | -115.581
-8 | -0.657 | 0.0093 | -0.017 | -70.659
-7.5 | -0.633 | 0.00892 | -0.017 | -70.979
-7 | -0.602 | 0.00861 | -0.017 | -69.881
-6.5 | -0.565 | 0.00831 | -0.018 | -68.003
-6 | -0.523 | 0.00805 | -0.018 | -64.958
-5.5 | -0.477 | 0.00774 | -0.018 | -61.543
-5 | -0.427 | 0.00759 | -0.019 | -56.184
-4.5 | -0.374 | 0.00738 | -0.019 | -50.62
-4 | -0.319 | 0.00726 | -0.019 | -43.852
-3.5 | -0.262 | 0.00713 | -0.02 | -36.695
-3 | -0.203 | 0.00702 | -0.02 | -29.005
-2.5 | -0.144 | 0.00731 | -0.021 | -19.736
-2 | -0.084 | 0.00669 | -0.021 | -12.624
-1.5 | -0.024 | 0.00672 | -0.021 | -3.623
-1 | 0.036 | 0.00674 | -0.022 | 5.347
-0.5 | 0.096 | 0.00671 | -0.022 | 14.387
0 | 0.157 | 0.00657 | -0.022 | 23.887
0.5 | 0.217 | 0.00664 | -0.023 | 32.747
1 | 0.278 | 0.00678 | -0.023 | 41.01
1.5 | 0.339 | 0.00679 | -0.023 | 49.857
2 | 0.399 | 0.00692 | -0.024 | 57.648
2.5 | 0.46 | 0.00615 | -0.024 | 74.801
3 | 0.52 | 0.00766 | -0.024 | 67.894
3.5 | 0.581 | 0.00703 | -0.025 | 82.692
4 | 0.641 | 0.00692 | -0.025 | 92.645
4.5 | 0.701 | 0.00706 | -0.025 | 99.282
5 | 0.76 | 0.00831 | -0.026 | 91.466
5.5 | 0.818 | 0.00807 | -0.026 | 101.301
6 | 0.874 | 0.0085 | -0.026 | 102.847
6.5 | 0.929 | 0.0091 | -0.027 | 102.141
7 | 0.982 | 0.00959 | -0.027 | 102.425
7.5 | 1.033 | 0.01009 | -0.027 | 102.398
8 | 1.081 | 0.01065 | -0.028 | 101.487
8.5 | 1.122 | 0.01127 | -0.028 | 99.543
9 | 1.154 | 0.0119 | -0.028 | 96.905
9.5 | 1.176 | 0.01264 | -0.029 | 93.086
10 | 1.189 | 0.01347 | -0.029 | 88.284
10.5 | 1.191 | 0.01443 | -0.029 | 82.506
11 | 1.181 | 0.01582 | -0.03 | 74.632
11.5 | 1.134 | 0.01193 | -0.029 | 95.046
12 | 1.095 | 0.01322 | -0.029 | 82.783
12.5 | 1.04 | 0.01999 | -0.03 | 52.02
13 | 0.959 | 0.02529 | -0.029 | 37.921
13.5 | 0.851 | 0.04015 | -0.027 | 21.2
14 | 0.706 | 0.08888 | -0.02 | 7.939
14.5 | 0.621 | 0.10381 | -0.016 | 5.982
15 | 0.542 | 0.11068 | -0.016 | 4.896
15.5 | 0.458 | 0.11799 | -0.016 | 3.878

## 103. Re 8M Mach 0.25 (2)
BIGFOIL.COM POLAR EXPORT
DF103
DF103 |  |  |  | Cl Max: | 1.5847 | at alpha= | 15 | deg
XFOIL ncrit=9 |  |  |  | L/D Max: | 120.723 | at alpha= | 8.5 | deg
Re: | 8000000 |  |  | Cd Min: | 0.21095 | at alpha= | -18 | deg
Mach: | 0.25 |  |  | Cl=0 at alpha= | -1.727 | deg
|  |  |  | @ Cl=0.1, Cd= | 0.005257
|  |  |  | @ Cl=0.4, Cd= | 0.005387
|  |  |  | @ Cl=0.6, Cd= | 0.0056781
alpha (deg) | Cl | Cd | Cm | Cl/Cd
-18 | -0.649 | 0.21095 | 0.0312 | -3.0766
-17.5 | -0.6432 | 0.19895 | 0.0261 | -3.233
-17 | -0.6351 | 0.189 | 0.0215 | -3.3603
-16.5 | -0.6351 | 0.17684 | 0.0161 | -3.5914
-16 | -0.65 | 0.16105 | 0.0091 | -4.036
-15.5 | -1.0268 | 0.08019 | -0.0375 | -12.8046
-15 | -1.0814 | 0.06472 | -0.0469 | -16.7089
-14.5 | -1.112 | 0.05215 | -0.055 | -21.3231
-14 | -1.1699 | 0.03292 | -0.0744 | -35.5377
-13.5 | -1.1772 | 0.02624 | -0.0766 | -44.8628
-13 | -1.1911 | 0.02114 | -0.0701 | -56.3434
-12.5 | -1.1727 | 0.01723 | -0.0653 | -68.0615
-12 | -1.1124 | 0.01656 | -0.0644 | -67.1739
-11.5 | -1.0644 | 0.01482 | -0.0621 | -71.8219
-11 | -0.9874 | 0.01288 | -0.0658 | -76.6615
-10.5 | -0.9206 | 0.01204 | -0.0667 | -76.4618
-10 | -0.8668 | 0.01092 | -0.0652 | -79.3773
-9.5 | -0.8104 | 0.01045 | -0.0638 | -77.5502
-9 | -0.7641 | 0.00928 | -0.0608 | -82.3384
-8.5 | -0.7126 | 0.00867 | -0.0585 | -82.1915
-8 | -0.663 | 0.00832 | -0.0559 | -79.6875
-7.5 | -0.6117 | 0.00792 | -0.0538 | -77.2348
-7 | -0.5588 | 0.0076 | -0.052 | -73.5263
-6.5 | -0.5066 | 0.00726 | -0.0501 | -69.7796
-6 | -0.4545 | 0.00708 | -0.0482 | -64.1949
-5.5 | -0.4013 | 0.00689 | -0.0467 | -58.2438
-5 | -0.3484 | 0.00661 | -0.0451 | -52.708
-4.5 | -0.2941 | 0.00641 | -0.0439 | -45.8814
-4 | -0.2393 | 0.00625 | -0.0428 | -38.288
-3.5 | -0.185 | 0.00607 | -0.0417 | -30.4778
-3 | -0.1314 | 0.00592 | -0.0405 | -22.1959
-2.5 | -0.0789 | 0.00572 | -0.0391 | -13.7937
-2 | -0.0285 | 0.00538 | -0.0374 | -5.2974
-1.5 | 0.0237 | 0.00524 | -0.036 | 4.5229
-1 | 0.073 | 0.00523 | -0.0341 | 13.9579
-0.5 | 0.123 | 0.00528 | -0.0323 | 23.2955
0 | 0.1771 | 0.00535 | -0.0314 | 33.1028
0.5 | 0.2314 | 0.00538 | -0.0305 | 43.0112
1 | 0.2866 | 0.00542 | -0.0299 | 52.8782
1.5 | 0.3416 | 0.00544 | -0.0291 | 62.7941
2 | 0.3946 | 0.00539 | -0.028 | 73.2096
2.5 | 0.4482 | 0.00536 | -0.0271 | 83.6194
3 | 0.4981 | 0.00542 | -0.0253 | 91.9004
3.5 | 0.5412 | 0.00565 | -0.0223 | 95.7876
4 | 0.5905 | 0.00567 | -0.0206 | 104.1446
4.5 | 0.6848 | 0.00575 | -0.0294 | 119.0957
5 | 0.7357 | 0.00658 | -0.0281 | 111.8085
5.5 | 0.7883 | 0.00695 | -0.0269 | 113.4245
6 | 0.8436 | 0.00732 | -0.0262 | 115.2459
6.5 | 0.9017 | 0.00766 | -0.0261 | 117.7154
7 | 0.9556 | 0.00804 | -0.0251 | 118.8557
7.5 | 1.008 | 0.00847 | -0.0237 | 119.0083
8 | 1.0739 | 0.00892 | -0.0253 | 120.3924
8.5 | 1.136 | 0.00941 | -0.026 | 120.7226
9 | 1.1972 | 0.01 | -0.0266 | 119.72
9.5 | 1.2478 | 0.0106 | -0.0248 | 117.717
10 | 1.2958 | 0.01107 | -0.0224 | 117.0551
10.5 | 1.3502 | 0.01168 | -0.0215 | 115.5993
11 | 1.3979 | 0.0128 | -0.0196 | 109.2109
11.5 | 1.4433 | 0.01382 | -0.0172 | 104.4356
12 | 1.4851 | 0.01477 | -0.0143 | 100.5484
13 | 1.5357 | 0.01747 | -0.0038 | 87.905
13.5 | 1.5518 | 0.01914 | 0.0023 | 81.0763
14 | 1.5577 | 0.02203 | 0.0079 | 70.7081
14.5 | 1.5685 | 0.02515 | 0.0118 | 62.3658
15 | 1.5847 | 0.0283 | 0.0143 | 55.9965
15.5 | 1.5725 | 0.03423 | 0.0166 | 45.9392
16 | 1.5793 | 0.03901 | 0.0174 | 40.4845
16.5 | 1.5547 | 0.0474 | 0.0169 | 32.7996
17 | 1.5386 | 0.05561 | 0.0153 | 27.6677
17.5 | 1.5095 | 0.06598 | 0.0122 | 22.8781
18 | 1.4849 | 0.07639 | 0.0083 | 19.4384
18.5 | 1.4401 | 0.09007 | 0.0025 | 15.9887
19 | 1.4137 | 0.10151 | -0.0026 | 13.9267
19.5 | 1.3513 | 0.11901 | -0.0115 | 11.3545
20 | 1.3403 | 0.12877 | -0.0163 | 10.4085

## 104. Re 8M Mach 0.50 (1)
BIGFOIL.COM POLAR EXPORT
DF103
DF103 |  |  |  | Cl Max: | 1.24 | at alpha= | 20 | deg
JavaFoil+Calcfoil stall+Eppler ext transition |  |  |  | L/D Max: | 107.041 | at alpha= | 4.5 | deg
Re: | 8000000 |  |  | Cd Min: | 0.00607 | at alpha= | -7.5 | deg
Mach: | 0.5 |  |  | Cl=0 at alpha= | -1.2985 | deg
|  |  |  | @ Cl=0.1, Cd= | 0.0069912
|  |  |  | @ Cl=0.4, Cd= | 0.0068444
|  |  |  | @ Cl=0.6, Cd= | 0.0074726
alpha (deg) | Cl | Cd | Cm | Cl/Cd
-20 | -0.966 | 0.14484 | -0.006 | -6.672
-19.5 | -0.941 | 0.14021 | -0.006 | -6.708
-19 | -0.915 | 0.136 | -0.007 | -6.73
-18.5 | -0.889 | 0.13381 | -0.007 | -6.646
-18 | -0.862 | 0.13133 | -0.007 | -6.565
-17.5 | -0.835 | 0.12919 | -0.007 | -6.459
-17 | -0.814 | 0.12972 | -0.007 | -6.273
-16.5 | -0.793 | 0.11839 | -0.008 | -6.695
-16 | -0.769 | 0.1097 | -0.008 | -7.009
-15.5 | -0.74 | 0.10902 | -0.008 | -6.788
-15 | -0.712 | 0.10804 | -0.008 | -6.588
-14.5 | -0.685 | 0.1032 | -0.008 | -6.635
-14 | -0.658 | 0.09748 | -0.007 | -6.748
-13.5 | -0.633 | 0.09437 | -0.008 | -6.707
-13 | -0.608 | 0.0895 | -0.008 | -6.794
-12.5 | -0.583 | 0.09369 | -0.008 | -6.226
-12 | -0.559 | 0.08301 | -0.008 | -6.729
-11.5 | -0.533 | 0.07896 | -0.008 | -6.755
-11 | -0.509 | 0.07086 | -0.009 | -7.177
-10.5 | -0.488 | 0.06324 | -0.01 | -7.712
-10 | -0.457 | 0.06886 | -0.009 | -6.633
-9.5 | -0.435 | 0.05893 | -0.01 | -7.385
-9 | -0.437 | 0.03397 | -0.014 | -12.866
-8.5 | -0.466 | 0.01184 | -0.018 | -39.383
-8 | -0.437 | 0.01061 | -0.018 | -41.146
-7.5 | -0.406 | 0.00607 | -0.019 | -66.791
-7 | -0.311 | 0.03842 | -0.013 | -8.095
-6.5 | -0.342 | 0.00629 | -0.02 | -54.395
-6 | -0.461 | 0.00937 | -0.02 | -49.204
-5.5 | -0.482 | 0.00895 | -0.021 | -53.822
-5 | -0.453 | 0.00841 | -0.021 | -53.815
-4.5 | -0.406 | 0.00799 | -0.021 | -50.842
-4 | -0.351 | 0.00785 | -0.022 | -44.691
-3.5 | -0.29 | 0.00755 | -0.022 | -38.433
-3 | -0.227 | 0.00743 | -0.023 | -30.485
-2.5 | -0.161 | 0.00781 | -0.023 | -20.598
-2 | -0.094 | 0.007 | -0.023 | -13.475
-1.5 | -0.027 | 0.00696 | -0.024 | -3.909
-1 | 0.04 | 0.007 | -0.024 | 5.751
-0.5 | 0.108 | 0.00699 | -0.025 | 15.42
0 | 0.175 | 0.00681 | -0.025 | 25.759
0.5 | 0.243 | 0.00697 | -0.025 | 34.879
1 | 0.311 | 0.00699 | -0.026 | 44.422
1.5 | 0.378 | 0.0071 | -0.026 | 53.315
2 | 0.446 | 0.00631 | -0.027 | 70.647
2.5 | 0.514 | 0.00737 | -0.027 | 69.715
3 | 0.581 | 0.0074 | -0.027 | 78.521
3.5 | 0.649 | 0.00766 | -0.028 | 84.742
4 | 0.716 | 0.00762 | -0.028 | 93.963
4.5 | 0.782 | 0.00731 | -0.028 | 107.041
5 | 0.846 | 0.00872 | -0.029 | 97.103
5.5 | 0.908 | 0.00929 | -0.029 | 97.693
6 | 0.966 | 0.01012 | -0.03 | 95.515
6.5 | 1.019 | 0.01083 | -0.03 | 94.108
7 | 1.064 | 0.01164 | -0.03 | 91.435
7.5 | 1.097 | 0.01258 | -0.031 | 87.138
8 | 1.107 | 0.01374 | -0.031 | 80.521
8.5 | 1.022 | 0.01109 | -0.031 | 92.145
9 | 0.694 | 0.01105 | -0.031 | 62.828
9.5 | 0.725 | 0.01784 | -0.031 | 40.651
10 | 0.75 | 0.02096 | -0.031 | 35.783
10.5 | 0.658 | 0.07148 | -0.017 | 9.207
11 | 0.686 | 0.07778 | -0.017 | 8.826
11.5 | 0.715 | 0.08295 | -0.017 | 8.615
12 | 0.743 | 0.086 | -0.017 | 8.644
12.5 | 0.772 | 0.09054 | -0.018 | 8.527
13 | 0.801 | 0.09445 | -0.018 | 8.48
13.5 | 0.871 | 0.0778 | -0.026 | 11.19
14 | 0.916 | 0.07322 | -0.028 | 12.511
14.5 | 0.946 | 0.07852 | -0.028 | 12.043
15 | 0.975 | 0.08387 | -0.028 | 11.626
15.5 | 0.998 | 0.09415 | -0.028 | 10.604
16 | 1.007 | 0.11564 | -0.026 | 8.706
16.5 | 1.035 | 0.11354 | -0.026 | 9.119
17 | 1.073 | 0.1138 | -0.027 | 9.425
17.5 | 1.105 | 0.11778 | -0.028 | 9.385
18 | 1.137 | 0.12222 | -0.028 | 9.302
18.5 | 1.162 | 0.13265 | -0.028 | 8.758
19 | 1.183 | 0.14785 | -0.027 | 8
19.5 | 1.207 | 0.14294 | -0.027 | 8.443
20 | 1.24 | 0.14486 | -0.027 | 8.56

## 105. Re 8M Mach 0.50 (2)
BIGFOIL.COM POLAR EXPORT
DF103
DF103 |  |  |  | Cl Max: | 1.3098 | at alpha= | 9 | deg
XFOIL ncrit=9 |  |  |  | L/D Max: | 117.247 | at alpha= | 6.5 | deg
Re: | 8000000 |  |  | Cd Min: | 0.26686 | at alpha= | -20 | deg
Mach: | 0.5 |  |  | Cl=0 at alpha= | -1.7491 | deg
|  |  |  | @ Cl=0.1, Cd= | 0.0055825
|  |  |  | @ Cl=0.4, Cd= | 0.005632
|  |  |  | @ Cl=0.6, Cd= | 0.00602
alpha (deg) | Cl | Cd | Cm | Cl/Cd
-20 | -0.7595 | 0.26686 | 0.0571 | -2.8461
-19.5 | -0.7384 | 0.25884 | 0.0521 | -2.8527
-19 | -0.7176 | 0.24971 | 0.0472 | -2.8737
-18.5 | -0.6968 | 0.24111 | 0.0424 | -2.89
-18 | -0.6765 | 0.23235 | 0.0377 | -2.9116
-17.5 | -0.6558 | 0.22433 | 0.0331 | -2.9234
-17 | -0.6378 | 0.21477 | 0.0284 | -2.9697
-16.5 | -0.619 | 0.20609 | 0.0239 | -3.0035
-16 | -0.6012 | 0.1973 | 0.0194 | -3.0471
-15.5 | -0.5815 | 0.18963 | 0.0153 | -3.0665
-15 | -0.5625 | 0.18174 | 0.0113 | -3.0951
-14.5 | -0.5497 | 0.17187 | 0.0068 | -3.1983
-14 | -0.5306 | 0.16112 | 0 | -3.2932
-13.5 | -0.5068 | 0.14998 | -0.0089 | -3.3791
-13 | -0.5028 | 0.14088 | -0.0116 | -3.569
-12 | -0.4783 | 0.12436 | -0.0195 | -3.8461
-11.5 | -0.478 | 0.11382 | -0.0245 | -4.1996
-11 | -0.4948 | 0.10071 | -0.0311 | -4.9131
-10.5 | -0.4853 | 0.0932 | -0.0348 | -5.2071
-10 | -0.5051 | 0.08098 | -0.042 | -6.2373
-9.5 | -0.5213 | 0.06995 | -0.0489 | -7.4525
-9 | -0.5443 | 0.05792 | -0.0571 | -9.3974
-8.5 | -0.56 | 0.0445 | -0.069 | -12.5843
-8 | -0.5651 | 0.02736 | -0.0959 | -20.6542
-7.5 | -0.5646 | 0.0193 | -0.0951 | -29.2539
-7 | -0.5577 | 0.01454 | -0.0862 | -38.3563
-6.5 | -0.5427 | 0.01099 | -0.0756 | -49.3813
-6 | -0.5054 | 0.00904 | -0.0675 | -55.9071
-5.5 | -0.4526 | 0.00801 | -0.062 | -56.5044
-5 | -0.3944 | 0.00736 | -0.0579 | -53.587
-4.5 | -0.3347 | 0.00682 | -0.0544 | -49.0762
-4 | -0.2722 | 0.00656 | -0.0519 | -41.4939
-3.5 | -0.21 | 0.00637 | -0.0496 | -32.967
-3 | -0.1483 | 0.00621 | -0.0476 | -23.8808
-2.5 | -0.0878 | 0.00597 | -0.0455 | -14.7069
-2 | -0.0276 | 0.0058 | -0.0436 | -4.7586
-1.5 | 0.0274 | 0.00546 | -0.0409 | 5.0183
-1 | 0.0802 | 0.00561 | -0.0379 | 14.2959
-0.5 | 0.1377 | 0.00553 | -0.0359 | 24.9005
0 | 0.1998 | 0.00554 | -0.0348 | 36.065
0.5 | 0.2625 | 0.00555 | -0.0338 | 47.2973
1 | 0.3247 | 0.00559 | -0.0327 | 58.0859
1.5 | 0.3874 | 0.00563 | -0.0318 | 68.8099
2 | 0.4495 | 0.00564 | -0.0306 | 79.6986
2.5 | 0.5095 | 0.0056 | -0.029 | 90.9821
3 | 0.5629 | 0.00579 | -0.0261 | 97.2193
3.5 | 0.6113 | 0.00609 | -0.0222 | 100.3777
4.5 | 0.753 | 0.00703 | -0.0242 | 107.1124
5 | 0.8281 | 0.00728 | -0.0252 | 113.75
5.5 | 0.8879 | 0.00772 | -0.0225 | 115.013
6 | 0.9542 | 0.00816 | -0.021 | 116.9363
6.5 | 1.0177 | 0.00868 | -0.0185 | 117.2465
7 | 1.0743 | 0.00938 | -0.0144 | 114.5309
7.5 | 1.1519 | 0.01011 | -0.0142 | 113.9367
8 | 1.2158 | 0.01117 | -0.011 | 108.8451
8.5 | 1.2727 | 0.012 | -0.0061 | 106.0583
9 | 1.3098 | 0.01395 | 0.0011 | 93.8925
9.5 | 1.2989 | 0.01896 | 0.0095 | 68.5074
10 | 1.2693 | 0.0261 | 0.015 | 48.6322
10.5 | 1.2356 | 0.03318 | 0.0203 | 37.2393
11 | 1.1923 | 0.04236 | 0.0222 | 28.1468
11.5 | 1.16 | 0.052 | 0.0209 | 22.3077
12 | 1.1266 | 0.06298 | 0.0171 | 17.8882
12.5 | 1.0998 | 0.07426 | 0.0121 | 14.8101
13 | 1.0671 | 0.08691 | 0.0058 | 12.2782
13.5 | 1.0371 | 0.09989 | -0.0009 | 10.3824
14 | 1.0071 | 0.11366 | -0.0083 | 8.8606

## 106. Re 10M Mach 0.00 (1)
BIGFOIL.COM POLAR EXPORT
DF103
DF103 |  |  |  | Cl Max: | 1.238 | at alpha= | 11.5 | deg
JavaFoil+Calcfoil stall+Eppler ext transition |  |  |  | L/D Max: | 108.581 | at alpha= | 7.5 | deg
Re: | 10000000 |  |  | Cd Min: | 0.00563 | at alpha= | -9.5 | deg
Mach: | 0 |  |  | Cl=0 at alpha= | -1.2966 | deg
|  |  |  | @ Cl=0.1, Cd= | 0.0064922
|  |  |  | @ Cl=0.4, Cd= | 0.0065983
|  |  |  | @ Cl=0.6, Cd= | 0.0072647
alpha (deg) | Cl | Cd | Cm | Cl/Cd
-16 | -0.548 | 0.09909 | -0.007 | -5.527
-15.5 | -0.578 | 0.07668 | -0.008 | -7.541
-15 | -0.598 | 0.06872 | -0.008 | -8.706
-14.5 | -0.617 | 0.06154 | -0.009 | -10.031
-14 | -0.631 | 0.05873 | -0.009 | -10.741
-13.5 | -0.665 | 0.04019 | -0.01 | -16.554
-13 | -0.678 | 0.03681 | -0.011 | -18.426
-12.5 | -0.712 | 0.02371 | -0.012 | -30.02
-12 | -0.713 | 0.0244 | -0.012 | -29.208
-11.5 | -0.749 | 0.01449 | -0.013 | -51.675
-11 | -0.77 | 0.01128 | -0.014 | -68.276
-10.5 | -0.766 | 0.01043 | -0.014 | -73.468
-10 | -0.757 | 0.0098 | -0.015 | -77.201
-9.5 | -0.743 | 0.00563 | -0.015 | -131.868
-9 | -0.725 | 0.00913 | -0.015 | -79.338
-8.5 | -0.7 | 0.00869 | -0.016 | -80.532
-8 | -0.671 | 0.00852 | -0.016 | -78.757
-7.5 | -0.637 | 0.00828 | -0.016 | -76.941
-7 | -0.6 | 0.00804 | -0.017 | -74.582
-6.5 | -0.558 | 0.00778 | -0.017 | -71.795
-6 | -0.514 | 0.00757 | -0.017 | -67.829
-5.5 | -0.466 | 0.00739 | -0.018 | -63.032
-5 | -0.416 | 0.00722 | -0.018 | -57.602
-4.5 | -0.363 | 0.00701 | -0.018 | -51.828
-4 | -0.309 | 0.00694 | -0.019 | -44.591
-3.5 | -0.254 | 0.00714 | -0.019 | -35.553
-3 | -0.197 | 0.0072 | -0.02 | -27.402
-2.5 | -0.14 | 0.00719 | -0.02 | -19.437
-2 | -0.082 | 0.00651 | -0.02 | -12.577
-1.5 | -0.024 | 0.0065 | -0.021 | -3.626
-1 | 0.035 | 0.00651 | -0.021 | 5.355
-0.5 | 0.093 | 0.00651 | -0.021 | 14.346
0 | 0.152 | 0.00636 | -0.022 | 23.892
0.5 | 0.211 | 0.00641 | -0.022 | 32.861
1 | 0.269 | 0.00646 | -0.022 | 41.649
1.5 | 0.328 | 0.00583 | -0.023 | 56.256
2 | 0.387 | 0.00667 | -0.023 | 57.918
2.5 | 0.445 | 0.00635 | -0.023 | 70.078
3 | 0.504 | 0.00665 | -0.024 | 75.735
3.5 | 0.563 | 0.00759 | -0.024 | 74.164
4 | 0.621 | 0.00708 | -0.024 | 87.772
4.5 | 0.679 | 0.00687 | -0.025 | 98.866
5 | 0.737 | 0.00776 | -0.025 | 94.934
5.5 | 0.793 | 0.00824 | -0.025 | 96.26
6 | 0.848 | 0.00791 | -0.026 | 107.225
6.5 | 0.903 | 0.00843 | -0.026 | 107.136
7 | 0.955 | 0.00883 | -0.026 | 108.181
7.5 | 1.006 | 0.00927 | -0.027 | 108.581
8 | 1.056 | 0.00972 | -0.027 | 108.555
8.5 | 1.1 | 0.01023 | -0.027 | 107.559
9 | 1.138 | 0.01075 | -0.028 | 105.823
9.5 | 1.17 | 0.0113 | -0.028 | 103.607
10 | 1.197 | 0.01191 | -0.028 | 100.525
10.5 | 1.217 | 0.01258 | -0.028 | 96.725
11 | 1.231 | 0.01339 | -0.029 | 91.896
11.5 | 1.238 | 0.01415 | -0.029 | 87.478
12 | 1.238 | 0.01524 | -0.029 | 81.196
12.5 | 1.21 | 0.01285 | -0.029 | 94.171
13 | 1.192 | 0.01267 | -0.029 | 94.075
13.5 | 1.17 | 0.01386 | -0.029 | 84.394
14 | 1.141 | 0.01991 | -0.029 | 57.3
14.5 | 1.105 | 0.02227 | -0.029 | 49.608
15 | 1.058 | 0.02671 | -0.029 | 39.596
15.5 | 1.01 | 0.0323 | -0.029 | 31.254
16 | 0.958 | 0.0404 | -0.028 | 23.704
16.5 | 0.9 | 0.05354 | -0.027 | 16.81

## 107. Re 10M Mach 0.00 (2)
BIGFOIL.COM POLAR EXPORT
DF103
DF103 |  |  |  | Cl Max: | 1.7198 | at alpha= | 19 | deg
XFOIL ncrit=9 |  |  |  | L/D Max: | 127.532 | at alpha= | 8.5 | deg
Re: | 10000000 |  |  | Cd Min: | 0.05692 | at alpha= | 20 | deg
Mach: | 0 |  |  | Cl=0 at alpha= | -1.703 | deg
|  |  |  | @ Cl=0.1, Cd= | 0.0051711
|  |  |  | @ Cl=0.4, Cd= | 0.0052425
|  |  |  | @ Cl=0.6, Cd= | 0.0057738
alpha (deg) | Cl | Cd | Cm | Cl/Cd
-20 | -1.5248 | 0.05269 | -0.053 | -28.9391
-19.5 | -1.5847 | 0.03627 | -0.0651 | -43.6918
-19 | -1.6083 | 0.02855 | -0.0682 | -56.3327
-18.5 | -1.6109 | 0.02507 | -0.0655 | -64.2561
-18 | -1.5979 | 0.0232 | -0.0617 | -68.875
-17.5 | -1.5782 | 0.0219 | -0.0575 | -72.0639
-17 | -1.5531 | 0.02102 | -0.0533 | -73.8868
-16.5 | -1.5332 | 0.0191 | -0.0488 | -80.2723
-16 | -1.4907 | 0.01821 | -0.0474 | -81.8616
-15.5 | -1.4292 | 0.01673 | -0.0507 | -85.4274
-15 | -1.3877 | 0.01549 | -0.0492 | -89.5868
-14 | -1.2973 | 0.01355 | -0.0469 | -95.7417
-13.5 | -1.2481 | 0.0128 | -0.0463 | -97.5078
-13 | -1.1961 | 0.01205 | -0.0462 | -99.2614
-12.5 | -1.1439 | 0.01158 | -0.046 | -98.7824
-12 | -1.0857 | 0.01095 | -0.0471 | -99.1507
-11.5 | -0.9975 | 0.01042 | -0.0549 | -95.7294
-11 | -0.9381 | 0.0102 | -0.056 | -91.9706
-10.5 | -0.8873 | 0.00965 | -0.0553 | -91.9482
-10 | -0.8368 | 0.0091 | -0.0544 | -91.956
-9.5 | -0.787 | 0.00859 | -0.0534 | -91.6182
-9 | -0.7388 | 0.00802 | -0.0519 | -92.1197
-8.5 | -0.6909 | 0.00779 | -0.0502 | -88.6906
-8 | -0.6417 | 0.0075 | -0.0488 | -85.56
-7.5 | -0.592 | 0.00719 | -0.0475 | -82.3366
-7 | -0.5413 | 0.00697 | -0.0464 | -77.6614
-6.5 | -0.492 | 0.00681 | -0.0449 | -72.2467
-6 | -0.4409 | 0.00669 | -0.0439 | -65.9043
-5.5 | -0.3893 | 0.00652 | -0.0429 | -59.7086
-5 | -0.3377 | 0.0063 | -0.0419 | -53.6032
-4.5 | -0.2855 | 0.00612 | -0.041 | -46.6503
-4 | -0.233 | 0.00599 | -0.0402 | -38.8982
-3.5 | -0.1809 | 0.00585 | -0.0393 | -30.9231
-3 | -0.1295 | 0.00572 | -0.0382 | -22.6399
-2.5 | -0.0782 | 0.00555 | -0.0371 | -14.0901
-2 | -0.0294 | 0.00528 | -0.0356 | -5.5682
-1.5 | 0.0201 | 0.00518 | -0.0341 | 3.8803
-1 | 0.0674 | 0.00523 | -0.0323 | 12.8872
-0.5 | 0.1172 | 0.00514 | -0.031 | 22.8016
0 | 0.1695 | 0.0052 | -0.0302 | 32.5962
0.5 | 0.2226 | 0.00523 | -0.0295 | 42.5621
1.5 | 0.3299 | 0.00526 | -0.0284 | 62.7186
2 | 0.382 | 0.00526 | -0.0276 | 72.6236
2.5 | 0.4335 | 0.00521 | -0.0267 | 83.2054
3 | 0.4777 | 0.00553 | -0.0244 | 86.3834
4 | 0.5705 | 0.0057 | -0.0206 | 100.0877
4.5 | 0.6185 | 0.00582 | -0.0192 | 106.2715
5 | 0.6991 | 0.00645 | -0.0257 | 108.3876
5.5 | 0.7666 | 0.00652 | -0.0287 | 117.5767
6 | 0.8193 | 0.00684 | -0.0282 | 119.7807
6.5 | 0.8701 | 0.00714 | -0.0274 | 121.8627
7 | 0.9238 | 0.00746 | -0.0272 | 123.8338
7.5 | 0.9785 | 0.00781 | -0.0273 | 125.2881
8 | 1.0271 | 0.00811 | -0.0261 | 126.6461
8.5 | 1.0802 | 0.00847 | -0.0259 | 127.5325
9 | 1.1389 | 0.00894 | -0.0271 | 127.3937
9.5 | 1.1939 | 0.00946 | -0.0276 | 126.2051
10 | 1.2464 | 0.00986 | -0.0275 | 126.4097
10.5 | 1.2962 | 0.01029 | -0.0269 | 125.967
11 | 1.3444 | 0.01076 | -0.026 | 124.9442
11.5 | 1.3838 | 0.01163 | -0.0236 | 118.9854
12 | 1.4303 | 0.01243 | -0.0228 | 115.0684
12.5 | 1.4754 | 0.01338 | -0.0219 | 110.2691
13 | 1.5178 | 0.01423 | -0.0205 | 106.662
13.5 | 1.5581 | 0.01499 | -0.0188 | 103.9426
14 | 1.5944 | 0.01599 | -0.0167 | 99.7123
14.5 | 1.6074 | 0.01705 | -0.0102 | 94.2757
15 | 1.6333 | 0.01815 | -0.0068 | 89.989
15.5 | 1.6479 | 0.0201 | -0.0025 | 81.9851
16 | 1.6659 | 0.02204 | 0.0007 | 75.5853
16.5 | 1.6828 | 0.02427 | 0.0034 | 69.3366
17 | 1.6878 | 0.0277 | 0.0062 | 60.9314
18 | 1.717 | 0.03376 | 0.0086 | 50.859
18.5 | 1.7104 | 0.03929 | 0.0094 | 43.5327
19 | 1.7198 | 0.04346 | 0.0093 | 39.572
20 | 1.7017 | 0.05692 | 0.0072 | 29.8963

## 108. Re 10M Mach 0.10 (1)
BIGFOIL.COM POLAR EXPORT
DF103
DF103 |  |  |  | Cl Max: | 1.23 | at alpha= | 11.5 | deg
JavaFoil+Calcfoil stall+Eppler ext transition |  |  |  | L/D Max: | 108.351 | at alpha= | 8 | deg
Re: | 10000000 |  |  | Cd Min: | 0.00571 | at alpha= | -9.5 | deg
Mach: | 0.1 |  |  | Cl=0 at alpha= | -1.2966 | deg
|  |  |  | @ Cl=0.1, Cd= | 0.0064968
|  |  |  | @ Cl=0.4, Cd= | 0.0066203
|  |  |  | @ Cl=0.6, Cd= | 0.0073075
alpha (deg) | Cl | Cd | Cm | Cl/Cd
-16 | -0.505 | 0.10067 | -0.007 | -5.019
-15.5 | -0.525 | 0.09505 | -0.007 | -5.523
-15 | -0.555 | 0.07552 | -0.008 | -7.355
-14.5 | -0.579 | 0.06663 | -0.009 | -8.684
-14 | -0.594 | 0.06433 | -0.009 | -9.24
-13.5 | -0.628 | 0.04646 | -0.01 | -13.517
-13 | -0.642 | 0.04396 | -0.01 | -14.603
-12.5 | -0.673 | 0.031 | -0.011 | -21.699
-12 | -0.676 | 0.03215 | -0.011 | -21.02
-11.5 | -0.716 | 0.01804 | -0.013 | -39.718
-11 | -0.755 | 0.01161 | -0.014 | -65.001
-10.5 | -0.755 | 0.01064 | -0.014 | -70.945
-10 | -0.748 | 0.00999 | -0.015 | -74.888
-9.5 | -0.736 | 0.00571 | -0.015 | -129.047
-9 | -0.721 | 0.00927 | -0.015 | -77.742
-8.5 | -0.698 | 0.00881 | -0.016 | -79.17
-8 | -0.67 | 0.0086 | -0.016 | -77.855
-7.5 | -0.637 | 0.00835 | -0.016 | -76.336
-7 | -0.601 | 0.0081 | -0.017 | -74.129
-6.5 | -0.56 | 0.00783 | -0.017 | -71.465
-6 | -0.515 | 0.00761 | -0.018 | -67.734
-5.5 | -0.468 | 0.00741 | -0.018 | -63.15
-5 | -0.418 | 0.00723 | -0.018 | -57.754
-4.5 | -0.365 | 0.00704 | -0.019 | -51.839
-4 | -0.311 | 0.00694 | -0.019 | -44.76
-3.5 | -0.255 | 0.00714 | -0.019 | -35.694
-3 | -0.198 | 0.0072 | -0.02 | -27.511
-2.5 | -0.14 | 0.00722 | -0.02 | -19.458
-2 | -0.082 | 0.00653 | -0.02 | -12.597
-1.5 | -0.024 | 0.0065 | -0.021 | -3.643
-1 | 0.035 | 0.00654 | -0.021 | 5.364
-0.5 | 0.094 | 0.00651 | -0.021 | 14.414
0 | 0.153 | 0.00638 | -0.022 | 23.937
0.5 | 0.212 | 0.00641 | -0.022 | 33.009
1 | 0.271 | 0.00648 | -0.022 | 41.727
1.5 | 0.329 | 0.00583 | -0.023 | 56.515
2 | 0.389 | 0.00668 | -0.023 | 58.155
2.5 | 0.448 | 0.00636 | -0.023 | 70.329
3 | 0.507 | 0.00662 | -0.024 | 76.475
3.5 | 0.565 | 0.00761 | -0.024 | 74.3
4 | 0.624 | 0.0071 | -0.024 | 87.938
4.5 | 0.683 | 0.0069 | -0.025 | 98.992
5 | 0.74 | 0.00787 | -0.025 | 94.065
5.5 | 0.797 | 0.00789 | -0.025 | 101.009
6 | 0.852 | 0.00796 | -0.026 | 107.115
6.5 | 0.907 | 0.00847 | -0.026 | 107.028
7 | 0.96 | 0.00889 | -0.026 | 107.889
7.5 | 1.011 | 0.00935 | -0.027 | 108.145
8 | 1.06 | 0.00978 | -0.027 | 108.351
8.5 | 1.104 | 0.01031 | -0.027 | 107.064
9 | 1.141 | 0.01085 | -0.028 | 105.172
9.5 | 1.172 | 0.01141 | -0.028 | 102.736
10 | 1.197 | 0.01204 | -0.028 | 99.441
10.5 | 1.215 | 0.01277 | -0.029 | 95.138
11 | 1.226 | 0.01359 | -0.029 | 90.235
11.5 | 1.23 | 0.0144 | -0.029 | 85.396
12 | 1.226 | 0.01556 | -0.029 | 78.803
12.5 | 1.192 | 0.0119 | -0.029 | 100.171
13 | 1.17 | 0.01303 | -0.029 | 89.82
13.5 | 1.142 | 0.01882 | -0.029 | 60.687
14 | 1.106 | 0.02091 | -0.03 | 52.919
14.5 | 1.057 | 0.02489 | -0.029 | 42.456
15 | 1.009 | 0.02934 | -0.029 | 34.383
15.5 | 0.95 | 0.03773 | -0.028 | 25.187
16 | 0.887 | 0.05118 | -0.027 | 17.324
16.5 | 0.814 | 0.07576 | -0.025 | 10.749

## 109. Re 10M Mach 0.10 (2)
BIGFOIL.COM POLAR EXPORT
DF103
DF103 |  |  |  | Cl Max: | 1.7051 | at alpha= | 18 | deg
XFOIL ncrit=9 |  |  |  | L/D Max: | 127.444 | at alpha= | 8.5 | deg
Re: | 10000000 |  |  | Cd Min: | 0.12153 | at alpha= | -20 | deg
Mach: | 0.1 |  |  | Cl=0 at alpha= | -1.7032 | deg
|  |  |  | @ Cl=0.1, Cd= | 0.0051819
|  |  |  | @ Cl=0.4, Cd= | 0.0052548
|  |  |  | @ Cl=0.6, Cd= | 0.0057804
alpha (deg) | Cl | Cd | Cm | Cl/Cd
-20 | -1.1201 | 0.12153 | -0.0111 | -9.2167
-19.5 | -1.4277 | 0.06478 | -0.0469 | -22.0392
-19 | -1.5448 | 0.03923 | -0.0656 | -39.378
-18.5 | -1.5691 | 0.0302 | -0.0711 | -51.957
-18 | -1.5715 | 0.02621 | -0.0697 | -59.958
-17.5 | -1.5575 | 0.02419 | -0.0661 | -64.3861
-17 | -1.5326 | 0.02301 | -0.0624 | -66.6058
-16.5 | -1.5353 | 0.02062 | -0.0545 | -74.4568
-16 | -1.4837 | 0.01953 | -0.0549 | -75.9703
-15.5 | -1.4384 | 0.01774 | -0.0547 | -81.0823
-14.5 | -1.3444 | 0.016 | -0.0526 | -84.025
-14 | -1.3055 | 0.01436 | -0.0502 | -90.9123
-13.5 | -1.2571 | 0.01346 | -0.0492 | -93.3952
-13 | -1.2066 | 0.01247 | -0.0485 | -96.7602
-11.5 | -1.0087 | 0.01061 | -0.0559 | -95.0707
-11 | -0.9468 | 0.01037 | -0.0572 | -91.3018
-9.5 | -0.7917 | 0.00881 | -0.0547 | -89.8638
-9 | -0.7438 | 0.00814 | -0.053 | -91.3759
-8.5 | -0.6954 | 0.00788 | -0.0512 | -88.2487
-8 | -0.6459 | 0.00757 | -0.0497 | -85.3236
-7.5 | -0.5958 | 0.00724 | -0.0483 | -82.2928
-7 | -0.5447 | 0.00701 | -0.0471 | -77.7033
-6.5 | -0.4952 | 0.00684 | -0.0455 | -72.3977
-6 | -0.4437 | 0.00671 | -0.0444 | -66.1252
-5.5 | -0.3916 | 0.00654 | -0.0434 | -59.8777
-5 | -0.3397 | 0.00632 | -0.0423 | -53.75
-4.5 | -0.2872 | 0.00613 | -0.0414 | -46.8515
-4 | -0.2343 | 0.006 | -0.0405 | -39.05
-3.5 | -0.1819 | 0.00586 | -0.0396 | -31.041
-3 | -0.1301 | 0.00574 | -0.0385 | -22.6655
-2.5 | -0.0785 | 0.00556 | -0.0374 | -14.1187
-2 | -0.0295 | 0.00529 | -0.0358 | -5.5766
-1.5 | 0.0202 | 0.00519 | -0.0343 | 3.8921
-1 | 0.0676 | 0.00524 | -0.0324 | 12.9008
-0.5 | 0.1178 | 0.00515 | -0.0311 | 22.8738
0 | 0.1705 | 0.0052 | -0.0303 | 32.7885
0.5 | 0.2239 | 0.00523 | -0.0296 | 42.8107
1 | 0.2775 | 0.00526 | -0.029 | 52.7567
1.5 | 0.3318 | 0.00527 | -0.0286 | 62.9602
2 | 0.3842 | 0.00527 | -0.0278 | 72.9032
2.5 | 0.4361 | 0.00522 | -0.0268 | 83.5441
3 | 0.4801 | 0.00556 | -0.0244 | 86.3489
3.5 | 0.5271 | 0.0057 | -0.0225 | 92.4737
4 | 0.5738 | 0.00571 | -0.0206 | 100.4904
4.5 | 0.6222 | 0.00584 | -0.0192 | 106.5411
5 | 0.7035 | 0.00647 | -0.0258 | 108.7326
5.5 | 0.7708 | 0.00655 | -0.0286 | 117.6794
6 | 0.8238 | 0.00687 | -0.0281 | 119.9127
6.5 | 0.8751 | 0.00717 | -0.0272 | 122.0502
7 | 0.9293 | 0.0075 | -0.027 | 123.9067
7.5 | 0.9843 | 0.00785 | -0.0271 | 125.3885
8 | 1.0331 | 0.00816 | -0.0257 | 126.6054
8.5 | 1.0871 | 0.00853 | -0.0256 | 127.4443
9 | 1.1461 | 0.00902 | -0.0267 | 127.0621
9.5 | 1.2016 | 0.00953 | -0.027 | 126.086
10 | 1.2544 | 0.00995 | -0.0268 | 126.0704
10.5 | 1.3046 | 0.0104 | -0.0261 | 125.4423
11 | 1.3526 | 0.0109 | -0.025 | 124.0917
11.5 | 1.3914 | 0.01193 | -0.0223 | 116.6303
12 | 1.4396 | 0.01267 | -0.0216 | 113.6227
12.5 | 1.4842 | 0.01368 | -0.0204 | 108.4942
13 | 1.5243 | 0.01453 | -0.0183 | 104.9071
13.5 | 1.5642 | 0.01538 | -0.0164 | 101.7035
14 | 1.5904 | 0.01646 | -0.0123 | 96.6221
14.5 | 1.6065 | 0.01776 | -0.0067 | 90.4561
15 | 1.6321 | 0.01903 | -0.0033 | 85.7646
15.5 | 1.6454 | 0.02124 | 0.0009 | 77.467
16 | 1.6605 | 0.02358 | 0.0042 | 70.4198
17 | 1.6796 | 0.03002 | 0.009 | 55.9494
18 | 1.7051 | 0.037 | 0.0108 | 46.0838
18.5 | 1.6929 | 0.04351 | 0.011 | 38.9083
19 | 1.7 | 0.04829 | 0.0105 | 35.204
19.5 | 1.6692 | 0.05792 | 0.0086 | 28.8191
20 | 1.6718 | 0.06382 | 0.007 | 26.1955

## 110. Re 10M Mach 0.25 (1)
BIGFOIL.COM POLAR EXPORT
DF103
DF103 |  |  |  | Cl Max: | 1.191 | at alpha= | 10.5 | deg
JavaFoil+Calcfoil stall+Eppler ext transition |  |  |  | L/D Max: | 106.337 | at alpha= | 6 | deg
Re: | 10000000 |  |  | Cd Min: | 0.00568 | at alpha= | -9 | deg
Mach: | 0.25 |  |  | Cl=0 at alpha= | -1.3 | deg
|  |  |  | @ Cl=0.1, Cd= | 0.0065648
|  |  |  | @ Cl=0.4, Cd= | 0.0059192
|  |  |  | @ Cl=0.6, Cd= | 0.11584
alpha (deg) | Cl | Cd | Cm | Cl/Cd
-14 | -0.307 | 0.06942 | -0.009 | -4.416
-13.5 | -0.359 | 0.06343 | -0.009 | -5.661
-13 | -0.399 | 0.06928 | -0.009 | -5.753
-12.5 | -0.447 | 0.05799 | -0.01 | -7.705
-12 | -0.485 | 0.05387 | -0.01 | -9.007
-11.5 | -0.519 | 0.04979 | -0.011 | -10.415
-11 | -0.55 | 0.04301 | -0.011 | -12.797
-10.5 | -0.614 | 0.02013 | -0.013 | -30.508
-10 | -0.673 | 0.01112 | -0.015 | -60.511
-9.5 | -0.682 | 0.0102 | -0.015 | -66.842
-9 | -0.683 | 0.00568 | -0.016 | -120.168
-8.5 | -0.675 | 0.00943 | -0.016 | -71.548
-8 | -0.657 | 0.00903 | -0.017 | -72.8
-7.5 | -0.633 | 0.00872 | -0.017 | -72.555
-7 | -0.602 | 0.00839 | -0.017 | -71.728
-6.5 | -0.565 | 0.00805 | -0.018 | -70.162
-6 | -0.523 | 0.00781 | -0.018 | -66.925
-5.5 | -0.477 | 0.00752 | -0.018 | -63.335
-5 | -0.427 | 0.00738 | -0.019 | -57.829
-4.5 | -0.374 | 0.00715 | -0.019 | -52.256
-4 | -0.319 | 0.00705 | -0.019 | -45.217
-3.5 | -0.262 | 0.0072 | -0.02 | -36.372
-3 | -0.203 | 0.00726 | -0.02 | -28.032
-2.5 | -0.144 | 0.0073 | -0.021 | -19.777
-2 | -0.084 | 0.00661 | -0.021 | -12.786
-1.5 | -0.024 | 0.00656 | -0.021 | -3.711
-1 | 0.036 | 0.00659 | -0.022 | 5.466
-0.5 | 0.096 | 0.00657 | -0.022 | 14.683
0 | 0.157 | 0.00649 | -0.022 | 24.173
0.5 | 0.217 | 0.00646 | -0.023 | 33.631
1 | 0.278 | 0.00658 | -0.023 | 42.22
1.5 | 0.339 | 0.00583 | -0.023 | 58.083
2 | 0.399 | 0.00591 | -0.024 | 67.569
2.5 | 0.46 | 0.00647 | -0.024 | 71.033
3 | 0.52 | 0.00671 | -0.024 | 77.561
3.5 | 0.581 | 0.0069 | -0.025 | 84.26
4 | 0.642 | 0.00709 | -0.025 | 90.538
4.5 | 0.701 | 0.00711 | -0.025 | 98.581
5 | 0.76 | 0.00805 | -0.026 | 94.426
5.5 | 0.818 | 0.0081 | -0.026 | 100.926
6 | 0.874 | 0.00822 | -0.026 | 106.337
6.5 | 0.929 | 0.00877 | -0.027 | 105.952
7 | 0.982 | 0.00925 | -0.027 | 106.235
7.5 | 1.033 | 0.00974 | -0.027 | 106.028
8 | 1.081 | 0.01024 | -0.028 | 105.515
8.5 | 1.122 | 0.01086 | -0.028 | 103.349
9 | 1.154 | 0.01143 | -0.028 | 100.894
9.5 | 1.176 | 0.01215 | -0.029 | 96.819
10 | 1.189 | 0.0129 | -0.029 | 92.172
10.5 | 1.191 | 0.0139 | -0.029 | 85.67
11 | 1.181 | 0.01509 | -0.03 | 78.233
11.5 | 1.136 | 0.01137 | -0.029 | 99.877
12 | 1.096 | 0.0126 | -0.03 | 87.035
12.5 | 1.043 | 0.01895 | -0.03 | 55.035
13 | 0.965 | 0.02323 | -0.029 | 41.563
13.5 | 0.867 | 0.03353 | -0.028 | 25.844
14 | 0.724 | 0.07444 | -0.023 | 9.723
14.5 | 0.625 | 0.09877 | -0.018 | 6.333
15 | 0.542 | 0.10889 | -0.016 | 4.979
15.5 | 0.458 | 0.11584 | -0.016 | 3.952

## 111. Re 10M Mach 0.25 (2)
BIGFOIL.COM POLAR EXPORT
DF103
DF103 |  |  |  | Cl Max: | 1.6157 | at alpha= | 15 | deg
XFOIL ncrit=9 |  |  |  | L/D Max: | 126.438 | at alpha= | 8.5 | deg
Re: | 10000000 |  |  | Cd Min: | 0.20998 | at alpha= | -18 | deg
Mach: | 0.25 |  |  | Cl=0 at alpha= | -1.7066 | deg
|  |  |  | @ Cl=0.1, Cd= | 0.005251
|  |  |  | @ Cl=0.4, Cd= | 0.005316
|  |  |  | @ Cl=0.6, Cd= | 0.0058331
alpha (deg) | Cl | Cd | Cm | Cl/Cd
-18 | -0.6515 | 0.20998 | 0.0312 | -3.1027
-17.5 | -0.6942 | 0.1805 | 0.0196 | -3.846
-17 | -0.6662 | 0.17822 | 0.0178 | -3.7381
-16.5 | -1.0097 | 0.09792 | -0.0281 | -10.3115
-16 | -0.9886 | 0.09365 | -0.0295 | -10.5563
-15.5 | -1.1344 | 0.06482 | -0.0486 | -17.5008
-15 | -1.174 | 0.05095 | -0.0579 | -23.0422
-14.5 | -1.169 | 0.04162 | -0.0656 | -28.0875
-14 | -1.1916 | 0.02798 | -0.0821 | -42.5876
-13.5 | -1.2114 | 0.02413 | -0.0746 | -50.2031
-13 | -1.216 | 0.0194 | -0.0678 | -62.6804
-12.5 | -1.1908 | 0.01605 | -0.0631 | -74.1931
-12 | -1.1435 | 0.01437 | -0.0604 | -79.5755
-11.5 | -1.0877 | 0.01312 | -0.0589 | -82.904
-11 | -1.0048 | 0.01176 | -0.0632 | -85.4422
-10.5 | -0.9401 | 0.011 | -0.0634 | -85.4636
-10 | -0.8814 | 0.01007 | -0.0627 | -87.5273
-9.5 | -0.8231 | 0.00967 | -0.0616 | -85.1189
-9 | -0.7687 | 0.00908 | -0.0599 | -84.6586
-8.5 | -0.7191 | 0.00849 | -0.0573 | -84.6996
-8 | -0.6687 | 0.00799 | -0.0549 | -83.6921
-7.5 | -0.6168 | 0.00755 | -0.0528 | -81.6954
-7 | -0.5638 | 0.00728 | -0.051 | -77.4451
-6.5 | -0.5124 | 0.00703 | -0.0489 | -72.8876
-6 | -0.4591 | 0.00682 | -0.0473 | -67.3167
-5.5 | -0.4047 | 0.00662 | -0.046 | -61.1329
-5 | -0.3505 | 0.00641 | -0.0447 | -54.6802
-4.5 | -0.2962 | 0.0062 | -0.0435 | -47.7742
-4 | -0.2416 | 0.00605 | -0.0424 | -39.9339
-3.5 | -0.1877 | 0.00592 | -0.0412 | -31.7061
-3 | -0.1335 | 0.00581 | -0.0401 | -22.9776
-2.5 | -0.0805 | 0.0056 | -0.0388 | -14.375
-2 | -0.0294 | 0.00535 | -0.0372 | -5.4953
-1.5 | 0.0207 | 0.00523 | -0.0354 | 3.9579
-1 | 0.0694 | 0.00531 | -0.0333 | 13.0697
-0.5 | 0.1213 | 0.00521 | -0.032 | 23.2821
0 | 0.176 | 0.00522 | -0.0312 | 33.7165
0.5 | 0.2309 | 0.00525 | -0.0304 | 43.981
1 | 0.2864 | 0.00528 | -0.0298 | 54.2424
1.5 | 0.342 | 0.0053 | -0.0292 | 64.5283
2 | 0.3964 | 0.00532 | -0.0284 | 74.5113
2.5 | 0.45 | 0.00526 | -0.0274 | 85.5513
4 | 0.5917 | 0.0058 | -0.0207 | 102.0172
4.5 | 0.6418 | 0.006 | -0.0192 | 106.9667
5 | 0.7272 | 0.00658 | -0.026 | 110.5167
5.5 | 0.7946 | 0.00671 | -0.0282 | 118.4203
6 | 0.8491 | 0.00704 | -0.0273 | 120.6108
6.5 | 0.9025 | 0.00737 | -0.0262 | 122.4559
7 | 0.9594 | 0.00774 | -0.0258 | 123.9535
7.5 | 1.0161 | 0.00808 | -0.0254 | 125.755
8 | 1.0657 | 0.00845 | -0.0233 | 126.1183
8.5 | 1.1253 | 0.0089 | -0.0235 | 126.4382
9 | 1.1857 | 0.00947 | -0.0238 | 125.2059
9.5 | 1.2439 | 0.00999 | -0.0236 | 124.5145
10 | 1.2983 | 0.0105 | -0.0226 | 123.6476
11 | 1.3898 | 0.01223 | -0.0174 | 113.6386
11.5 | 1.4375 | 0.01318 | -0.0154 | 109.0668
12 | 1.4808 | 0.01409 | -0.0126 | 105.0958
12.5 | 1.5192 | 0.0153 | -0.0094 | 99.2941
13.5 | 1.5685 | 0.01827 | 0.0006 | 85.8511
14 | 1.5846 | 0.02036 | 0.0058 | 77.8291
14.5 | 1.5972 | 0.02312 | 0.0102 | 69.083
15 | 1.6157 | 0.02586 | 0.0132 | 62.4787
15.5 | 1.6083 | 0.03104 | 0.0162 | 51.8138
16 | 1.5977 | 0.03717 | 0.0176 | 42.9836
16.5 | 1.6014 | 0.0425 | 0.0179 | 37.68
17 | 1.5678 | 0.05225 | 0.0165 | 30.0057
17.5 | 1.5626 | 0.05949 | 0.0149 | 26.2666
18 | 1.5387 | 0.06935 | 0.0117 | 22.1875
18.5 | 1.5004 | 0.08172 | 0.0068 | 18.3603
19 | 1.4667 | 0.09389 | 0.0015 | 15.6215
19.5 | 1.4156 | 0.109 | -0.0057 | 12.9872
20 | 1.3959 | 0.1199 | -0.011 | 11.6422

## 112. Re 10M Mach 0.50 (1)
BIGFOIL.COM POLAR EXPORT
DF103
DF103 |  |  |  | Cl Max: | 1.229 | at alpha= | 20 | deg
JavaFoil+Calcfoil stall+Eppler ext transition |  |  |  | L/D Max: | 99.256 | at alpha= | 6 | deg
Re: | 10000000 |  |  | Cd Min: | 0.00601 | at alpha= | -7.5 | deg
Mach: | 0.5 |  |  | Cl=0 at alpha= | -1.2985 | deg
|  |  |  | @ Cl=0.1, Cd= | 0.0068223
|  |  |  | @ Cl=0.4, Cd= | 0.0060797
|  |  |  | @ Cl=0.6, Cd= | 0.0071771
alpha (deg) | Cl | Cd | Cm | Cl/Cd
-20 | -0.968 | 0.14052 | -0.006 | -6.888
-19.5 | -0.942 | 0.13657 | -0.007 | -6.9
-19 | -0.917 | 0.13364 | -0.007 | -6.86
-18.5 | -0.891 | 0.12918 | -0.007 | -6.896
-18 | -0.864 | 0.1271 | -0.007 | -6.802
-17.5 | -0.837 | 0.12485 | -0.007 | -6.705
-17 | -0.814 | 0.12834 | -0.007 | -6.346
-16.5 | -0.794 | 0.11497 | -0.008 | -6.906
-16 | -0.77 | 0.10711 | -0.008 | -7.193
-15.5 | -0.743 | 0.10528 | -0.008 | -7.054
-15 | -0.714 | 0.10438 | -0.008 | -6.837
-14.5 | -0.687 | 0.09983 | -0.008 | -6.882
-14 | -0.66 | 0.09632 | -0.008 | -6.848
-13.5 | -0.633 | 0.09238 | -0.008 | -6.853
-13 | -0.608 | 0.08891 | -0.008 | -6.841
-12.5 | -0.583 | 0.09215 | -0.008 | -6.33
-12 | -0.559 | 0.081 | -0.008 | -6.898
-11.5 | -0.534 | 0.07716 | -0.008 | -6.917
-11 | -0.512 | 0.069 | -0.009 | -7.417
-10.5 | -0.497 | 0.05545 | -0.011 | -8.96
-10 | -0.457 | 0.06715 | -0.009 | -6.807
-9.5 | -0.439 | 0.0555 | -0.011 | -7.91
-9 | -0.446 | 0.02836 | -0.015 | -15.719
-8.5 | -0.467 | 0.01129 | -0.018 | -41.361
-8 | -0.437 | 0.0102 | -0.018 | -42.853
-7.5 | -0.406 | 0.00601 | -0.019 | -67.52
-7 | -0.373 | 0.01014 | -0.019 | -36.757
-6.5 | -0.343 | 0.00975 | -0.02 | -35.123
-6 | -0.461 | 0.00907 | -0.02 | -50.858
-5.5 | -0.482 | 0.00865 | -0.021 | -55.651
-5 | -0.453 | 0.00818 | -0.021 | -55.33
-4.5 | -0.406 | 0.00777 | -0.021 | -52.278
-4 | -0.351 | 0.00757 | -0.022 | -46.32
-3.5 | -0.29 | 0.00763 | -0.022 | -38.01
-3 | -0.227 | 0.00769 | -0.023 | -29.456
-2.5 | -0.161 | 0.00764 | -0.023 | -21.061
-2 | -0.094 | 0.00684 | -0.023 | -13.791
-1.5 | -0.027 | 0.0068 | -0.024 | -3.998
-1 | 0.04 | 0.00684 | -0.024 | 5.885
-0.5 | 0.108 | 0.00682 | -0.025 | 15.819
0 | 0.175 | 0.00684 | -0.025 | 25.629
0.5 | 0.243 | 0.00677 | -0.025 | 35.863
1 | 0.311 | 0.0068 | -0.026 | 45.667
1.5 | 0.378 | 0.00607 | -0.026 | 62.332
2 | 0.446 | 0.0061 | -0.027 | 73.12
2.5 | 0.514 | 0.00687 | -0.027 | 74.709
3 | 0.581 | 0.00711 | -0.027 | 81.764
3.5 | 0.649 | 0.00735 | -0.028 | 88.264
4 | 0.716 | 0.00775 | -0.028 | 92.381
4.5 | 0.782 | 0.00873 | -0.028 | 89.599
5 | 0.846 | 0.00872 | -0.029 | 97.087
5.5 | 0.908 | 0.00922 | -0.029 | 98.492
6 | 0.966 | 0.00974 | -0.03 | 99.256
6.5 | 1.019 | 0.01043 | -0.03 | 97.746
7 | 1.064 | 0.0112 | -0.03 | 95.046
7.5 | 1.097 | 0.01211 | -0.031 | 90.558
8 | 1.107 | 0.01318 | -0.031 | 83.98
8.5 | 1.038 | 0.01481 | -0.031 | 70.068
9 | 0.695 | 0.01055 | -0.031 | 65.897
9.5 | 0.726 | 0.01701 | -0.031 | 42.697
10 | 0.754 | 0.01964 | -0.031 | 38.393
10.5 | 0.713 | 0.04394 | -0.027 | 16.224
11 | 0.687 | 0.0769 | -0.017 | 8.929
11.5 | 0.715 | 0.08176 | -0.017 | 8.742
12 | 0.743 | 0.08507 | -0.017 | 8.739
12.5 | 0.772 | 0.0889 | -0.018 | 8.685
13 | 0.815 | 0.08739 | -0.022 | 9.328
13.5 | 0.884 | 0.069 | -0.027 | 12.812
14 | 0.926 | 0.06655 | -0.029 | 13.91
14.5 | 0.952 | 0.07331 | -0.029 | 12.985
15 | 0.978 | 0.08033 | -0.028 | 12.181
15.5 | 1.003 | 0.08949 | -0.028 | 11.204
16 | 1.011 | 0.11113 | -0.026 | 9.099
16.5 | 1.045 | 0.10542 | -0.027 | 9.91
17 | 1.083 | 0.10483 | -0.028 | 10.335
17.5 | 1.113 | 0.11075 | -0.028 | 10.049
18 | 1.143 | 0.11602 | -0.028 | 9.854
18.5 | 1.168 | 0.1265 | -0.028 | 9.23
19 | 1.184 | 0.14445 | -0.027 | 8.198
19.5 | 1.196 | 0.16815 | -0.025 | 7.114
20 | 1.229 | 0.17138 | -0.026 | 7.172

## 113. Re 10M Mach 0.50 (2)
BIGFOIL.COM POLAR EXPORT
DF103
DF103 |  |  |  | Cl Max: | 1.3182 | at alpha= | 9 | deg
XFOIL ncrit=9 |  |  |  | L/D Max: | 122.602 | at alpha= | 6.5 | deg
Re: | 10000000 |  |  | Cd Min: | 0.01278 | at alpha= | 9 | deg
Mach: | 0.5 |  |  | Cl=0 at alpha= | -99 | deg
|  |  |  | @ Cl=0.1, Cd= | 0.00538
|  |  |  | @ Cl=0.4, Cd= | 0.0054631
|  |  |  | @ Cl=0.6, Cd= | 0.0061067
alpha (deg) | Cl | Cd | Cm | Cl/Cd
0 | 0.1999 | 0.00538 | -0.0347 | 37.1561
0.5 | 0.262 | 0.00539 | -0.0337 | 48.6085
1 | 0.3252 | 0.00542 | -0.0328 | 60
1.5 | 0.3884 | 0.00545 | -0.0319 | 71.2661
2 | 0.4503 | 0.00552 | -0.0307 | 81.5761
2.5 | 0.5115 | 0.00555 | -0.0293 | 92.1622
3 | 0.5559 | 0.00603 | -0.0247 | 92.1891
3.5 | 0.6134 | 0.00613 | -0.0225 | 100.0653
4 | 0.67 | 0.00622 | -0.02 | 107.717
4.5 | 0.7207 | 0.00701 | -0.0167 | 102.8103
5 | 0.8245 | 0.00728 | -0.0242 | 113.2555
5.5 | 0.8981 | 0.00742 | -0.0245 | 121.0377
6 | 0.96 | 0.00784 | -0.0219 | 122.449
6.5 | 1.0225 | 0.00834 | -0.0192 | 122.6019
7 | 1.0879 | 0.0089 | -0.0168 | 122.236
7.5 | 1.1469 | 0.00946 | -0.0127 | 121.2368
8 | 1.2138 | 0.01036 | -0.0099 | 117.1622
8.5 | 1.2791 | 0.0111 | -0.0063 | 115.2342
9 | 1.3182 | 0.01278 | 0.0014 | 103.1455

## 114. Re 12M Mach 0.00 (1)
BIGFOIL.COM POLAR EXPORT
DF103
DF103 |  |  |  | Cl Max: | 1.238 | at alpha= | 11.5 | deg
JavaFoil+Calcfoil stall+Eppler ext transition |  |  |  | L/D Max: | 111.619 | at alpha= | 7.5 | deg
Re: | 12000000 |  |  | Cd Min: | 0.0055 | at alpha= | -9.5 | deg
Mach: | 0 |  |  | Cl=0 at alpha= | -1.2966 | deg
|  |  |  | @ Cl=0.1, Cd= | 0.0064
|  |  |  | @ Cl=0.4, Cd= | 0.0067998
|  |  |  | @ Cl=0.6, Cd= | 0.0067867
alpha (deg) | Cl | Cd | Cm | Cl/Cd
-16 | -0.55 | 0.09505 | -0.007 | -5.79
-15.5 | -0.57 | 0.0856 | -0.008 | -6.663
-15 | -0.602 | 0.06498 | -0.009 | -9.258
-14.5 | -0.62 | 0.05912 | -0.009 | -10.48
-14 | -0.637 | 0.05315 | -0.009 | -11.991
-13.5 | -0.672 | 0.0362 | -0.011 | -18.553
-13 | -0.691 | 0.03021 | -0.011 | -22.861
-12.5 | -0.729 | 0.01815 | -0.012 | -40.135
-12 | -0.733 | 0.01774 | -0.012 | -41.318
-11.5 | -0.769 | 0.01177 | -0.013 | -65.358
-11 | -0.771 | 0.01074 | -0.014 | -71.818
-10.5 | -0.766 | 0.01008 | -0.014 | -76.063
-10 | -0.757 | 0.0095 | -0.015 | -79.671
-9.5 | -0.743 | 0.0055 | -0.015 | -135.137
-9 | -0.725 | 0.00885 | -0.015 | -81.882
-8.5 | -0.7 | 0.00857 | -0.016 | -81.693
-8 | -0.671 | 0.00841 | -0.016 | -79.776
-7.5 | -0.637 | 0.00807 | -0.016 | -78.969
-7 | -0.6 | 0.00783 | -0.017 | -76.553
-6.5 | -0.558 | 0.00758 | -0.017 | -73.704
-6 | -0.514 | 0.00738 | -0.017 | -69.635
-5.5 | -0.466 | 0.00721 | -0.018 | -64.669
-5 | -0.416 | 0.00703 | -0.018 | -59.112
-4.5 | -0.363 | 0.00683 | -0.018 | -53.205
-4 | -0.309 | 0.00705 | -0.019 | -43.889
-3.5 | -0.254 | 0.00713 | -0.019 | -35.579
-3 | -0.197 | 0.00711 | -0.02 | -27.748
-2.5 | -0.14 | 0.00706 | -0.02 | -19.808
-2 | -0.082 | 0.00641 | -0.02 | -12.756
-1.5 | -0.024 | 0.00638 | -0.021 | -3.693
-1 | 0.035 | 0.0064 | -0.021 | 5.447
-0.5 | 0.093 | 0.0064 | -0.021 | 14.598
0 | 0.152 | 0.0064 | -0.022 | 23.739
0.5 | 0.211 | 0.00625 | -0.022 | 33.684
1 | 0.269 | 0.00632 | -0.022 | 42.559
1.5 | 0.328 | 0.00567 | -0.023 | 57.775
2 | 0.387 | 0.00695 | -0.023 | 55.583
2.5 | 0.445 | 0.00628 | -0.023 | 70.892
3 | 0.504 | 0.00645 | -0.024 | 78.162
3.5 | 0.563 | 0.00664 | -0.024 | 84.729
4 | 0.621 | 0.00687 | -0.024 | 90.426
4.5 | 0.679 | 0.00711 | -0.025 | 95.508
5 | 0.737 | 0.00786 | -0.025 | 93.705
5.5 | 0.793 | 0.0082 | -0.025 | 96.657
6 | 0.848 | 0.00804 | -0.026 | 105.535
6.5 | 0.903 | 0.00852 | -0.026 | 105.982
7 | 0.955 | 0.0086 | -0.026 | 111.142
7.5 | 1.006 | 0.00902 | -0.027 | 111.619
8 | 1.056 | 0.00947 | -0.027 | 111.452
8.5 | 1.1 | 0.00993 | -0.027 | 110.759
9 | 1.138 | 0.01042 | -0.028 | 109.226
9.5 | 1.17 | 0.01096 | -0.028 | 106.749
10 | 1.197 | 0.0116 | -0.028 | 103.165
10.5 | 1.217 | 0.01226 | -0.028 | 99.264
11 | 1.231 | 0.01298 | -0.029 | 94.818
11.5 | 1.238 | 0.0137 | -0.029 | 90.342
12 | 1.238 | 0.0147 | -0.029 | 84.182
12.5 | 1.231 | 0.01576 | -0.03 | 78.131
13 | 1.194 | 0.01219 | -0.029 | 97.885
13.5 | 1.171 | 0.01331 | -0.029 | 88
14 | 1.143 | 0.0191 | -0.03 | 59.85
14.5 | 1.108 | 0.02122 | -0.03 | 52.217
15 | 1.061 | 0.02533 | -0.029 | 41.89
15.5 | 1.017 | 0.02965 | -0.029 | 34.292
16 | 0.963 | 0.03766 | -0.029 | 25.568
16.5 | 0.907 | 0.04912 | -0.028 | 18.463

## 115. Re 12M Mach 0.00 (2)
BIGFOIL.COM POLAR EXPORT
DF103
DF103 |  |  |  | Cl Max: | 1.7519 | at alpha= | 19 | deg
XFOIL ncrit=9 |  |  |  | L/D Max: | 132.283 | at alpha= | 8.5 | deg
Re: | 12000000 |  |  | Cd Min: | 0.0521 | at alpha= | 20 | deg
Mach: | 0 |  |  | Cl=0 at alpha= | -1.6661 | deg
|  |  |  | @ Cl=0.1, Cd= | 0.0051596
|  |  |  | @ Cl=0.4, Cd= | 0.0051966
|  |  |  | @ Cl=0.6, Cd= | 0.0058953
alpha (deg) | Cl | Cd | Cm | Cl/Cd
-20 | -1.6242 | 0.03738 | -0.0647 | -43.451
-19.5 | -1.6438 | 0.0296 | -0.0686 | -55.5338
-19 | -1.6513 | 0.02541 | -0.0668 | -64.9862
-18.5 | -1.6453 | 0.02307 | -0.0626 | -71.3177
-18 | -1.6302 | 0.02154 | -0.058 | -75.6825
-17.5 | -1.6108 | 0.02041 | -0.0531 | -78.9221
-17 | -1.5785 | 0.01937 | -0.0502 | -81.492
-16.5 | -1.5427 | 0.0178 | -0.0482 | -86.6685
-16 | -1.4812 | 0.01689 | -0.0509 | -87.6969
-15.5 | -1.4404 | 0.01577 | -0.0493 | -91.338
-15 | -1.3962 | 0.01488 | -0.048 | -93.8306
-14.5 | -1.3481 | 0.01429 | -0.0472 | -94.3387
-14 | -1.304 | 0.01316 | -0.0458 | -99.0881
-13.5 | -1.2555 | 0.01242 | -0.045 | -101.087
-11.5 | -1.0095 | 0.00991 | -0.0525 | -101.8668
-11 | -0.9505 | 0.00962 | -0.0535 | -98.8046
-10.5 | -0.8953 | 0.00913 | -0.0537 | -98.0613
-10 | -0.8439 | 0.00864 | -0.053 | -97.6736
-9.5 | -0.791 | 0.00836 | -0.0526 | -94.6172
-9 | -0.7419 | 0.00797 | -0.0513 | -93.0866
-8.5 | -0.6938 | 0.00767 | -0.0497 | -90.4563
-8 | -0.6441 | 0.00734 | -0.0484 | -87.752
-7.5 | -0.5948 | 0.00701 | -0.047 | -84.8502
-7 | -0.5456 | 0.00686 | -0.0455 | -79.5335
-6.5 | -0.4955 | 0.00665 | -0.0442 | -74.5113
-6 | -0.4437 | 0.0065 | -0.0433 | -68.2615
-5 | -0.3394 | 0.00616 | -0.0416 | -55.0974
-4.5 | -0.2874 | 0.00598 | -0.0406 | -48.0602
-4 | -0.235 | 0.00586 | -0.0398 | -40.1024
-3.5 | -0.1833 | 0.00575 | -0.0388 | -31.8783
-3 | -0.131 | 0.00564 | -0.0379 | -23.227
-2.5 | -0.0798 | 0.00545 | -0.0368 | -14.6422
-1.5 | 0.0159 | 0.00527 | -0.0333 | 3.0171
-1 | 0.0657 | 0.00522 | -0.0319 | 12.5862
-0.5 | 0.1168 | 0.00513 | -0.0309 | 22.768
0.5 | 0.222 | 0.00513 | -0.0294 | 43.2749
1 | 0.276 | 0.00513 | -0.0289 | 53.8012
1.5 | 0.3299 | 0.00516 | -0.0284 | 63.9341
2 | 0.3826 | 0.0052 | -0.0277 | 73.5769
2.5 | 0.4345 | 0.00519 | -0.0269 | 83.7187
3 | 0.4764 | 0.00563 | -0.0241 | 84.6181
3.5 | 0.5253 | 0.00571 | -0.0227 | 91.9965
4 | 0.5724 | 0.00578 | -0.021 | 99.0311
4.5 | 0.6179 | 0.00597 | -0.0189 | 103.5008
6 | 0.8238 | 0.00664 | -0.0292 | 124.0663
6.5 | 0.8773 | 0.00692 | -0.029 | 126.7775
7 | 0.9288 | 0.00724 | -0.0283 | 128.2873
7.5 | 0.9797 | 0.00755 | -0.0275 | 129.7616
8 | 1.035 | 0.00785 | -0.0278 | 131.8471
8.5 | 1.0834 | 0.00819 | -0.0265 | 132.2833
9 | 1.131 | 0.0086 | -0.0252 | 131.5116
9.5 | 1.1897 | 0.00903 | -0.0264 | 131.7497
10 | 1.2441 | 0.00945 | -0.0268 | 131.6508
10.5 | 1.2952 | 0.00988 | -0.0264 | 131.0931
11 | 1.3448 | 0.01036 | -0.0258 | 129.8069
11.5 | 1.387 | 0.01133 | -0.0241 | 122.4184
12 | 1.4314 | 0.01198 | -0.0227 | 119.4825
12.5 | 1.472 | 0.01293 | -0.0207 | 113.8438
13 | 1.5167 | 0.01375 | -0.0197 | 110.3055
13.5 | 1.5579 | 0.01449 | -0.0182 | 107.5155
14 | 1.596 | 0.01539 | -0.0163 | 103.7037
14.5 | 1.6227 | 0.01639 | -0.0124 | 99.0055
15.5 | 1.665 | 0.01905 | -0.0044 | 87.4016
16.5 | 1.705 | 0.02268 | 0.0017 | 75.1764
18 | 1.7452 | 0.03114 | 0.0078 | 56.0437
18.5 | 1.7424 | 0.03596 | 0.0091 | 48.4538
19 | 1.7519 | 0.03995 | 0.0094 | 43.8523
19.5 | 1.7368 | 0.04691 | 0.0091 | 37.0241
20 | 1.7402 | 0.0521 | 0.0082 | 33.4012

## 116. Re 12M Mach 0.10 (1)
BIGFOIL.COM POLAR EXPORT
DF103
DF103 |  |  |  | Cl Max: | 1.23 | at alpha= | 11.5 | deg
JavaFoil+Calcfoil stall+Eppler ext transition |  |  |  | L/D Max: | 111.357 | at alpha= | 7.5 | deg
Re: | 12000000 |  |  | Cd Min: | 0.00556 | at alpha= | -9.5 | deg
Mach: | 0.1 |  |  | Cl=0 at alpha= | -1.2966 | deg
|  |  |  | @ Cl=0.1, Cd= | 0.006402
|  |  |  | @ Cl=0.4, Cd= | 0.0068432
|  |  |  | @ Cl=0.6, Cd= | 0.0067907
alpha (deg) | Cl | Cd | Cm | Cl/Cd
-16 | -0.507 | 0.09791 | -0.007 | -5.177
-15.5 | -0.527 | 0.09237 | -0.007 | -5.702
-15 | -0.56 | 0.07032 | -0.008 | -7.962
-14.5 | -0.581 | 0.06358 | -0.009 | -9.142
-14 | -0.599 | 0.05934 | -0.009 | -10.101
-13.5 | -0.636 | 0.0405 | -0.01 | -15.707
-13 | -0.652 | 0.03733 | -0.011 | -17.476
-12.5 | -0.689 | 0.02381 | -0.012 | -28.929
-12 | -0.717 | 0.01688 | -0.013 | -42.501
-11.5 | -0.753 | 0.01169 | -0.014 | -64.423
-11 | -0.758 | 0.01072 | -0.014 | -70.662
-10.5 | -0.755 | 0.01024 | -0.014 | -73.763
-10 | -0.748 | 0.00964 | -0.015 | -77.618
-9.5 | -0.737 | 0.00556 | -0.015 | -132.611
-9 | -0.721 | 0.0089 | -0.015 | -80.939
-8.5 | -0.698 | 0.00863 | -0.016 | -80.821
-8 | -0.67 | 0.00847 | -0.016 | -79.144
-7.5 | -0.637 | 0.00813 | -0.016 | -78.355
-7 | -0.601 | 0.00789 | -0.017 | -76.094
-6.5 | -0.56 | 0.00766 | -0.017 | -73.059
-6 | -0.515 | 0.00741 | -0.018 | -69.536
-5.5 | -0.468 | 0.00722 | -0.018 | -64.785
-5 | -0.418 | 0.00706 | -0.018 | -59.1
-4.5 | -0.365 | 0.00686 | -0.019 | -53.218
-4 | -0.311 | 0.00708 | -0.019 | -43.91
-3.5 | -0.255 | 0.00714 | -0.019 | -35.735
-3 | -0.198 | 0.00711 | -0.02 | -27.866
-2.5 | -0.14 | 0.00708 | -0.02 | -19.83
-2 | -0.082 | 0.00641 | -0.02 | -12.837
-1.5 | -0.024 | 0.00639 | -0.021 | -3.707
-1 | 0.035 | 0.00642 | -0.021 | 5.46
-0.5 | 0.094 | 0.0064 | -0.021 | 14.667
0 | 0.153 | 0.00642 | -0.022 | 23.771
0.5 | 0.212 | 0.00627 | -0.022 | 33.748
1 | 0.271 | 0.00633 | -0.022 | 42.751
1.5 | 0.33 | 0.00569 | -0.023 | 57.912
2 | 0.389 | 0.00697 | -0.023 | 55.768
2.5 | 0.448 | 0.00629 | -0.023 | 71.168
3 | 0.507 | 0.00647 | -0.024 | 78.323
3.5 | 0.566 | 0.00665 | -0.024 | 85.001
4 | 0.624 | 0.00689 | -0.024 | 90.61
4.5 | 0.683 | 0.00713 | -0.025 | 95.746
5 | 0.74 | 0.00798 | -0.025 | 92.729
5.5 | 0.797 | 0.00815 | -0.025 | 97.744
6 | 0.852 | 0.00809 | -0.026 | 105.414
6.5 | 0.907 | 0.00856 | -0.026 | 105.938
7 | 0.96 | 0.00865 | -0.026 | 110.963
7.5 | 1.011 | 0.00908 | -0.027 | 111.357
8 | 1.06 | 0.00953 | -0.027 | 111.238
8.5 | 1.104 | 0.01001 | -0.027 | 110.254
9 | 1.141 | 0.01053 | -0.028 | 108.321
9.5 | 1.172 | 0.01112 | -0.028 | 105.437
10 | 1.197 | 0.01173 | -0.028 | 102.05
10.5 | 1.215 | 0.01238 | -0.029 | 98.161
11 | 1.226 | 0.01327 | -0.029 | 92.413
11.5 | 1.23 | 0.014 | -0.029 | 87.828
12 | 1.226 | 0.01503 | -0.029 | 81.586
12.5 | 1.196 | 0.01261 | -0.029 | 94.843
13 | 1.172 | 0.01253 | -0.029 | 93.513
13.5 | 1.144 | 0.01377 | -0.03 | 83.092
14 | 1.109 | 0.01996 | -0.03 | 55.579
14.5 | 1.066 | 0.02272 | -0.03 | 46.917
15 | 1.013 | 0.02765 | -0.029 | 36.637
15.5 | 0.955 | 0.03521 | -0.029 | 27.131
16 | 0.894 | 0.04678 | -0.028 | 19.106
16.5 | 0.826 | 0.06608 | -0.026 | 12.506

## 117. Re 12M Mach 0.10 (2)
BIGFOIL.COM POLAR EXPORT
DF103
DF103 |  |  |  | Cl Max: | 1.7346 | at alpha= | 18 | deg
XFOIL ncrit=9 |  |  |  | L/D Max: | 132.085 | at alpha= | 8.5 | deg
Re: | 12000000 |  |  | Cd Min: | 0.0686 | at alpha= | -20 | deg
Mach: | 0.1 |  |  | Cl=0 at alpha= | -1.6771 | deg
|  |  |  | @ Cl=0.1, Cd= | 0.0051706
|  |  |  | @ Cl=0.4, Cd= | 0.0052071
|  |  |  | @ Cl=0.6, Cd= | 0.005908
alpha (deg) | Cl | Cd | Cm | Cl/Cd
-20 | -1.4483 | 0.0686 | -0.0453 | -21.1122
-19.5 | -1.5672 | 0.04338 | -0.0628 | -36.1272
-19 | -1.6002 | 0.0321 | -0.0709 | -49.8505
-18.5 | -1.6101 | 0.02686 | -0.071 | -59.9442
-18 | -1.6094 | 0.02394 | -0.067 | -67.2264
-17.5 | -1.5954 | 0.02221 | -0.0623 | -71.8325
-17 | -1.5726 | 0.02111 | -0.0576 | -74.4955
-15.5 | -1.4502 | 0.01666 | -0.0535 | -87.0468
-15 | -1.4068 | 0.01562 | -0.0517 | -90.064
-14 | -1.3113 | 0.01406 | -0.0493 | -93.2646
-13.5 | -1.2638 | 0.01314 | -0.048 | -96.1796
-13 | -1.2179 | 0.01201 | -0.0464 | -101.4072
-11.5 | -1.0237 | 0.0101 | -0.0529 | -101.3564
-11 | -0.9607 | 0.00979 | -0.0545 | -98.1307
-10.5 | -0.9032 | 0.00926 | -0.0549 | -97.5378
-10 | -0.8508 | 0.00875 | -0.0542 | -97.2343
-9.5 | -0.7969 | 0.00846 | -0.0537 | -94.1962
-9 | -0.7463 | 0.00811 | -0.0525 | -92.0222
-8.5 | -0.6982 | 0.00776 | -0.0507 | -89.9742
-8 | -0.6483 | 0.00741 | -0.0493 | -87.4899
-7.5 | -0.5986 | 0.00706 | -0.0478 | -84.7875
-7 | -0.5491 | 0.0069 | -0.0462 | -79.5797
-6.5 | -0.4987 | 0.00668 | -0.0448 | -74.6557
-6 | -0.4464 | 0.00652 | -0.0438 | -68.4663
-5.5 | -0.3939 | 0.00635 | -0.0429 | -62.0315
-5 | -0.3414 | 0.00618 | -0.042 | -55.2427
-4.5 | -0.289 | 0.006 | -0.041 | -48.1667
-4 | -0.2364 | 0.00587 | -0.0401 | -40.2726
-3.5 | -0.1843 | 0.00576 | -0.0391 | -31.9965
-3 | -0.1316 | 0.00565 | -0.0382 | -23.292
-2.5 | -0.0802 | 0.00546 | -0.0371 | -14.6886
-2 | -0.029 | 0.00537 | -0.0359 | -5.4004
-1.5 | 0.0159 | 0.00528 | -0.0335 | 3.0114
-1 | 0.0661 | 0.00523 | -0.0321 | 12.6386
-0.5 | 0.1175 | 0.00514 | -0.031 | 22.8599
0.5 | 0.2233 | 0.00513 | -0.0295 | 43.5283
1 | 0.2776 | 0.00513 | -0.029 | 54.1131
1.5 | 0.3318 | 0.00517 | -0.0286 | 64.1779
2 | 0.3848 | 0.00521 | -0.0279 | 73.858
2.5 | 0.437 | 0.0052 | -0.027 | 84.0385
3 | 0.479 | 0.00564 | -0.0241 | 84.9291
3.5 | 0.5283 | 0.00572 | -0.0227 | 92.3601
4 | 0.5757 | 0.00579 | -0.021 | 99.4301
4.5 | 0.621 | 0.00601 | -0.0188 | 103.3278
5 | 0.6677 | 0.00647 | -0.0172 | 103.1994
6 | 0.8285 | 0.00667 | -0.0291 | 124.2129
6.5 | 0.8823 | 0.00696 | -0.0288 | 126.7672
7 | 0.9342 | 0.00728 | -0.0281 | 128.3242
8 | 1.0413 | 0.0079 | -0.0275 | 131.8101
8.5 | 1.0897 | 0.00825 | -0.0261 | 132.0848
9 | 1.1384 | 0.00868 | -0.0248 | 131.1521
9.5 | 1.1975 | 0.00911 | -0.0259 | 131.449
10 | 1.2522 | 0.00954 | -0.0261 | 131.2579
10.5 | 1.3037 | 0.00998 | -0.0256 | 130.6313
11 | 1.3523 | 0.01059 | -0.0247 | 127.6959
11.5 | 1.3952 | 0.01153 | -0.0228 | 121.0061
12 | 1.4392 | 0.01222 | -0.0211 | 117.7741
12.5 | 1.4815 | 0.01321 | -0.0193 | 112.1499
13 | 1.5236 | 0.01403 | -0.0176 | 108.5959
13.5 | 1.5646 | 0.01485 | -0.0159 | 105.3603
15 | 1.6492 | 0.01806 | -0.0052 | 91.3178
16 | 1.6807 | 0.02217 | 0.0026 | 75.8097
16.5 | 1.7021 | 0.02416 | 0.005 | 70.4512
17.5 | 1.7234 | 0.03057 | 0.0093 | 56.3755
18 | 1.7346 | 0.0341 | 0.0104 | 50.868
18.5 | 1.7277 | 0.03978 | 0.0111 | 43.4314
19 | 1.7335 | 0.04447 | 0.011 | 38.9813
19.5 | 1.712 | 0.05262 | 0.0099 | 32.5352
20 | 1.7118 | 0.05866 | 0.0085 | 29.1817

## 118. Re 12M Mach 0.25 (1)
BIGFOIL.COM POLAR EXPORT
DF103
DF103 |  |  |  | Cl Max: | 1.191 | at alpha= | 10.5 | deg
JavaFoil+Calcfoil stall+Eppler ext transition |  |  |  | L/D Max: | 109.273 | at alpha= | 7 | deg
Re: | 12000000 |  |  | Cd Min: | 0.00553 | at alpha= | -9 | deg
Mach: | 0.25 |  |  | Cl=0 at alpha= | -1.3 | deg
|  |  |  | @ Cl=0.1, Cd= | 0.0064513
|  |  |  | @ Cl=0.4, Cd= | 0.0062223
|  |  |  | @ Cl=0.6, Cd= | 0.11494
alpha (deg) | Cl | Cd | Cm | Cl/Cd
-14.5 | -0.247 | 0.07861 | -0.008 | -3.144
-14 | -0.309 | 0.0649 | -0.009 | -4.757
-13.5 | -0.361 | 0.06078 | -0.01 | -5.934
-13 | -0.4 | 0.06717 | -0.009 | -5.956
-12.5 | -0.449 | 0.05547 | -0.01 | -8.093
-12 | -0.49 | 0.04911 | -0.011 | -9.979
-11.5 | -0.542 | 0.03319 | -0.012 | -16.32
-11 | -0.604 | 0.01726 | -0.013 | -34.985
-10.5 | -0.657 | 0.01146 | -0.015 | -57.291
-10 | -0.675 | 0.01039 | -0.015 | -64.944
-9.5 | -0.683 | 0.0097 | -0.015 | -70.408
-9 | -0.683 | 0.00553 | -0.016 | -123.476
-8.5 | -0.675 | 0.00924 | -0.016 | -73.002
-8 | -0.657 | 0.00879 | -0.017 | -74.757
-7.5 | -0.633 | 0.00848 | -0.017 | -74.684
-7 | -0.602 | 0.00816 | -0.017 | -73.785
-6.5 | -0.565 | 0.00788 | -0.018 | -71.662
-6 | -0.523 | 0.00761 | -0.018 | -68.739
-5.5 | -0.477 | 0.00733 | -0.018 | -65.039
-5 | -0.427 | 0.00718 | -0.019 | -59.389
-4.5 | -0.374 | 0.00697 | -0.019 | -53.647
-4 | -0.319 | 0.00718 | -0.019 | -44.378
-3.5 | -0.262 | 0.00719 | -0.02 | -36.423
-3 | -0.203 | 0.00715 | -0.02 | -28.448
-2.5 | -0.144 | 0.00711 | -0.021 | -20.303
-2 | -0.084 | 0.00646 | -0.021 | -13.071
-1.5 | -0.024 | 0.00644 | -0.021 | -3.781
-1 | 0.036 | 0.00648 | -0.022 | 5.563
-0.5 | 0.096 | 0.00645 | -0.022 | 14.957
0 | 0.157 | 0.00647 | -0.022 | 24.23
0.5 | 0.217 | 0.00633 | -0.023 | 34.36
1 | 0.278 | 0.00642 | -0.023 | 43.319
1.5 | 0.339 | 0.0057 | -0.023 | 59.397
2 | 0.399 | 0.00622 | -0.024 | 64.163
2.5 | 0.46 | 0.00636 | -0.024 | 72.263
3 | 0.52 | 0.00655 | -0.024 | 79.466
3.5 | 0.581 | 0.00673 | -0.025 | 86.337
4 | 0.642 | 0.00708 | -0.025 | 90.649
4.5 | 0.701 | 0.00725 | -0.025 | 96.75
5 | 0.76 | 0.00816 | -0.026 | 93.123
5.5 | 0.818 | 0.00836 | -0.026 | 97.873
6 | 0.874 | 0.00833 | -0.026 | 104.943
6.5 | 0.929 | 0.00885 | -0.027 | 105.01
7 | 0.982 | 0.00899 | -0.027 | 109.273
7.5 | 1.033 | 0.00947 | -0.027 | 109.031
8 | 1.081 | 0.00998 | -0.028 | 108.342
8.5 | 1.122 | 0.01052 | -0.028 | 106.707
9 | 1.154 | 0.0111 | -0.028 | 103.97
9.5 | 1.176 | 0.01176 | -0.029 | 100.043
10 | 1.189 | 0.01257 | -0.029 | 94.577
10.5 | 1.191 | 0.01349 | -0.029 | 88.256
11 | 1.181 | 0.01466 | -0.03 | 80.554
11.5 | 1.142 | 0.012 | -0.03 | 95.211
12 | 1.098 | 0.01213 | -0.03 | 90.538
12.5 | 1.045 | 0.01824 | -0.03 | 57.284
13 | 0.975 | 0.0212 | -0.03 | 45.968
13.5 | 0.873 | 0.03071 | -0.028 | 28.426
14 | 0.742 | 0.06141 | -0.025 | 12.076
14.5 | 0.633 | 0.09175 | -0.02 | 6.895
15 | 0.542 | 0.10774 | -0.017 | 5.034
15.5 | 0.458 | 0.11494 | -0.016 | 3.984

## 119. Re 12M Mach 0.25 (2)
BIGFOIL.COM POLAR EXPORT
DF103
DF103 |  |  |  | Cl Max: | 1.6382 | at alpha= | 15 | deg
XFOIL ncrit=9 |  |  |  | L/D Max: | 131.331 | at alpha= | 8 | deg
Re: | 12000000 |  |  | Cd Min: | 0.2054 | at alpha= | -18.5 | deg
Mach: | 0.25 |  |  | Cl=0 at alpha= | -1.6794 | deg
|  |  |  | @ Cl=0.1, Cd= | 0.0052197
|  |  |  | @ Cl=0.4, Cd= | 0.0052405
|  |  |  | @ Cl=0.6, Cd= | 0.0059067
alpha (deg) | Cl | Cd | Cm | Cl/Cd
-20 | -0.4845 | 0.19487 | 0.0174 | -2.4863
-19.5 | -0.4759 | 0.19031 | 0.0153 | -2.5007
-18.5 | -0.692 | 0.2054 | 0.0319 | -3.369
-18 | -0.6797 | 0.19743 | 0.0276 | -3.4427
-17.5 | -0.6665 | 0.18995 | 0.0235 | -3.5088
-16.5 | -1.1009 | 0.08441 | -0.0378 | -13.0423
-16 | -1.1063 | 0.07626 | -0.0419 | -14.5069
-15.5 | -1.2042 | 0.05497 | -0.0564 | -21.9065
-15 | -1.2364 | 0.03988 | -0.0696 | -31.003
-14.5 | -1.227 | 0.03014 | -0.0825 | -40.71
-14 | -1.2593 | 0.02475 | -0.0773 | -50.8808
-13.5 | -1.2587 | 0.02118 | -0.0706 | -59.4287
-13 | -1.2432 | 0.01744 | -0.0651 | -71.2844
-12.5 | -1.209 | 0.01479 | -0.0609 | -81.7444
-12 | -1.1579 | 0.01337 | -0.0585 | -86.6043
-10.5 | -0.9522 | 0.01032 | -0.0614 | -92.2674
-10 | -0.8915 | 0.00951 | -0.0609 | -93.7434
-9.5 | -0.831 | 0.00913 | -0.0603 | -91.0186
-8.5 | -0.7208 | 0.00843 | -0.0571 | -85.5042
-8 | -0.6712 | 0.00782 | -0.0545 | -85.8312
-7.5 | -0.6202 | 0.00736 | -0.0522 | -84.2663
-7 | -0.5685 | 0.00713 | -0.0501 | -79.7335
-6.5 | -0.516 | 0.00686 | -0.0483 | -75.2187
-6 | -0.4619 | 0.00662 | -0.0468 | -69.7734
-5.5 | -0.4072 | 0.00643 | -0.0455 | -63.3281
-5 | -0.3523 | 0.00627 | -0.0444 | -56.1882
-4.5 | -0.2981 | 0.00607 | -0.0431 | -49.1104
-4 | -0.244 | 0.00594 | -0.0419 | -41.0774
-3.5 | -0.1898 | 0.00581 | -0.0408 | -32.6678
-3 | -0.1351 | 0.00569 | -0.0398 | -23.7434
-2.5 | -0.0823 | 0.00549 | -0.0384 | -14.9909
-2 | -0.0293 | 0.00542 | -0.0372 | -5.4059
-1.5 | 0.0164 | 0.00531 | -0.0345 | 3.0885
-1 | 0.0679 | 0.00528 | -0.033 | 12.8598
-0.5 | 0.1211 | 0.00518 | -0.0319 | 23.3784
0 | 0.1754 | 0.00514 | -0.031 | 34.1245
0.5 | 0.2306 | 0.00516 | -0.0303 | 44.6899
1 | 0.2864 | 0.00516 | -0.0298 | 55.5039
1.5 | 0.3425 | 0.00519 | -0.0293 | 65.9923
2 | 0.3972 | 0.00524 | -0.0285 | 75.8015
2.5 | 0.4512 | 0.00525 | -0.0276 | 85.9429
3 | 0.4931 | 0.00572 | -0.0243 | 86.2063
3.5 | 0.5446 | 0.00578 | -0.0229 | 94.2215
4 | 0.5936 | 0.00586 | -0.021 | 101.2969
5 | 0.6908 | 0.00657 | -0.0173 | 105.1446
5.5 | 0.7879 | 0.00677 | -0.0265 | 116.3811
6 | 0.8548 | 0.00682 | -0.0285 | 125.3372
6.5 | 0.9101 | 0.00715 | -0.0278 | 127.2867
7 | 0.9644 | 0.00749 | -0.0268 | 128.7583
7.5 | 1.0183 | 0.00781 | -0.0257 | 130.3841
8 | 1.0756 | 0.00819 | -0.0254 | 131.3309
8.5 | 1.1247 | 0.0086 | -0.0232 | 130.7791
9 | 1.1793 | 0.00908 | -0.0222 | 129.8789
9.5 | 1.2406 | 0.00955 | -0.0227 | 129.9058
10 | 1.2946 | 0.01026 | -0.0217 | 126.1793
10.5 | 1.3462 | 0.01091 | -0.0201 | 123.3914
11 | 1.3945 | 0.01177 | -0.018 | 118.4792
11.5 | 1.4344 | 0.01273 | -0.0143 | 112.6787
12 | 1.4791 | 0.0136 | -0.0117 | 108.7574
12.5 | 1.5196 | 0.01474 | -0.0087 | 103.0936
13 | 1.5555 | 0.01612 | -0.0054 | 96.495
13.5 | 1.5815 | 0.01769 | -0.0009 | 89.4008
14 | 1.6045 | 0.0192 | 0.004 | 83.5677
14.5 | 1.62 | 0.02161 | 0.0087 | 74.9653
15 | 1.6382 | 0.02419 | 0.0122 | 67.7222
15.5 | 1.6377 | 0.02859 | 0.0155 | 57.2823
16 | 1.6319 | 0.034 | 0.0176 | 47.9971
16.5 | 1.6357 | 0.03909 | 0.0183 | 41.8445
17 | 1.6086 | 0.04775 | 0.0178 | 33.688
17.5 | 1.6034 | 0.05474 | 0.0166 | 29.2912
18 | 1.5784 | 0.06443 | 0.0138 | 24.4979
18.5 | 1.545 | 0.07579 | 0.0097 | 20.3853
19 | 1.5068 | 0.08829 | 0.0045 | 17.0665
19.5 | 1.4641 | 0.10186 | -0.0018 | 14.3737
20 | 1.4375 | 0.11349 | -0.0073 | 12.6663

## 120. Re 12M Mach 0.50 (1)
BIGFOIL.COM POLAR EXPORT
DF103
DF103 |  |  |  | Cl Max: | 1.226 | at alpha= | 20 | deg
JavaFoil+Calcfoil stall+Eppler ext transition |  |  |  | L/D Max: | 100.856 | at alpha= | 6.5 | deg
Re: | 12000000 |  |  | Cd Min: | 0.00584 | at alpha= | -7.5 | deg
Mach: | 0.5 |  |  | Cl=0 at alpha= | -1.2985 | deg
|  |  |  | @ Cl=0.1, Cd= | 0.0066735
|  |  |  | @ Cl=0.4, Cd= | 0.0061209
|  |  |  | @ Cl=0.6, Cd= | 0.0070815
alpha (deg) | Cl | Cd | Cm | Cl/Cd
-20 | -0.97 | 0.13801 | -0.006 | -7.027
-19.5 | -0.944 | 0.13325 | -0.007 | -7.087
-19 | -0.918 | 0.13052 | -0.007 | -7.035
-18.5 | -0.892 | 0.12629 | -0.007 | -7.064
-18 | -0.866 | 0.12406 | -0.007 | -6.981
-17.5 | -0.839 | 0.12163 | -0.007 | -6.898
-17 | -0.815 | 0.12638 | -0.007 | -6.452
-16.5 | -0.795 | 0.11369 | -0.008 | -6.99
-16 | -0.772 | 0.10457 | -0.008 | -7.379
-15.5 | -0.745 | 0.10244 | -0.008 | -7.268
-15 | -0.717 | 0.10037 | -0.008 | -7.14
-14.5 | -0.689 | 0.09654 | -0.008 | -7.138
-14 | -0.662 | 0.09404 | -0.008 | -7.036
-13.5 | -0.633 | 0.09209 | -0.008 | -6.876
-13 | -0.608 | 0.08867 | -0.008 | -6.86
-12.5 | -0.583 | 0.09195 | -0.008 | -6.345
-12 | -0.559 | 0.08118 | -0.008 | -6.891
-11.5 | -0.535 | 0.07514 | -0.009 | -7.118
-11 | -0.515 | 0.06561 | -0.01 | -7.849
-10.5 | -0.505 | 0.04876 | -0.012 | -10.356
-10 | -0.457 | 0.06677 | -0.009 | -6.85
-9.5 | -0.442 | 0.0522 | -0.012 | -8.475
-9 | -0.457 | 0.02251 | -0.016 | -20.296
-8.5 | -0.468 | 0.01085 | -0.018 | -43.091
-8 | -0.437 | 0.00994 | -0.018 | -43.981
-7.5 | -0.406 | 0.00584 | -0.019 | -69.491
-7 | -0.373 | 0.00977 | -0.019 | -38.18
-6.5 | -0.343 | 0.00942 | -0.02 | -36.387
-6 | -0.461 | 0.00886 | -0.02 | -52.086
-5.5 | -0.482 | 0.00833 | -0.021 | -57.801
-5 | -0.453 | 0.00794 | -0.021 | -56.985
-4.5 | -0.406 | 0.00755 | -0.021 | -53.813
-4 | -0.351 | 0.00772 | -0.022 | -45.431
-3.5 | -0.29 | 0.00762 | -0.022 | -38.085
-3 | -0.227 | 0.00755 | -0.023 | -30.014
-2.5 | -0.161 | 0.00747 | -0.023 | -21.547
-2 | -0.094 | 0.0068 | -0.023 | -13.883
-1.5 | -0.027 | 0.0067 | -0.024 | -4.06
-1 | 0.04 | 0.0067 | -0.024 | 6.012
-0.5 | 0.108 | 0.00667 | -0.025 | 16.154
0 | 0.175 | 0.00671 | -0.025 | 26.122
0.5 | 0.243 | 0.00663 | -0.025 | 36.619
1 | 0.311 | 0.00665 | -0.026 | 46.74
1.5 | 0.378 | 0.00593 | -0.026 | 63.831
2 | 0.446 | 0.00652 | -0.027 | 68.453
2.5 | 0.514 | 0.00678 | -0.027 | 75.775
3 | 0.581 | 0.00702 | -0.027 | 82.814
3.5 | 0.649 | 0.00724 | -0.028 | 89.628
4 | 0.716 | 0.0076 | -0.028 | 94.252
4.5 | 0.782 | 0.00878 | -0.028 | 89.117
5 | 0.846 | 0.00898 | -0.029 | 94.258
5.5 | 0.908 | 0.00923 | -0.029 | 98.333
6 | 0.966 | 0.00977 | -0.03 | 98.888
6.5 | 1.019 | 0.01011 | -0.03 | 100.856
7 | 1.064 | 0.01088 | -0.03 | 97.861
7.5 | 1.097 | 0.01174 | -0.031 | 93.437
8 | 1.107 | 0.0128 | -0.031 | 86.468
8.5 | 1.038 | 0.01425 | -0.031 | 72.854
9 | 0.696 | 0.01137 | -0.031 | 61.201
9.5 | 0.727 | 0.01141 | -0.031 | 63.708
10 | 0.756 | 0.01892 | -0.031 | 39.952
10.5 | 0.737 | 0.03391 | -0.029 | 21.743
11 | 0.687 | 0.07603 | -0.017 | 9.032
11.5 | 0.715 | 0.08072 | -0.017 | 8.855
12 | 0.744 | 0.08404 | -0.017 | 8.848
12.5 | 0.772 | 0.08883 | -0.018 | 8.694
13 | 0.828 | 0.07856 | -0.024 | 10.54
13.5 | 0.894 | 0.06232 | -0.028 | 14.354
14 | 0.931 | 0.06303 | -0.029 | 14.767
14.5 | 0.957 | 0.06979 | -0.029 | 13.71
15 | 0.983 | 0.07641 | -0.029 | 12.866
15.5 | 1.005 | 0.08689 | -0.028 | 11.568
16 | 1.016 | 0.10689 | -0.027 | 9.504
16.5 | 1.053 | 0.099 | -0.028 | 10.636
17 | 1.088 | 0.10053 | -0.028 | 10.819
17.5 | 1.118 | 0.10579 | -0.029 | 10.567
18 | 1.147 | 0.11204 | -0.029 | 10.234
18.5 | 1.172 | 0.12181 | -0.029 | 9.621
19 | 1.187 | 0.1403 | -0.027 | 8.463
19.5 | 1.196 | 0.18052 | -0.025 | 6.624
20 | 1.226 | 0.18574 | -0.025 | 6.599

## 121. Re 12M Mach 0.50 (2)
BIGFOIL.COM POLAR EXPORT
DF103
DF103 |  |  |  | Cl Max: | 1.2792 | at alpha= | 8.5 | deg
XFOIL ncrit=9 |  |  |  | L/D Max: | 128.027 | at alpha= | 6.5 | deg
Re: | 12000000 |  |  | Cd Min: | 0.01052 | at alpha= | 8.5 | deg
Mach: | 0.5 |  |  | Cl=0 at alpha= | -99 | deg
|  |  |  | @ Cl=0.1, Cd= | 0.00526
|  |  |  | @ Cl=0.4, Cd= | 0.0053226
|  |  |  | @ Cl=0.6, Cd= | 0.0060902
alpha (deg) | Cl | Cd | Cm | Cl/Cd
0 | 0.1995 | 0.00526 | -0.0347 | 37.9278
0.5 | 0.2621 | 0.00526 | -0.0337 | 49.8289
1 | 0.3252 | 0.00528 | -0.0328 | 61.5909
1.5 | 0.3888 | 0.00531 | -0.032 | 73.2203
2 | 0.4511 | 0.00538 | -0.0309 | 83.8476
2.5 | 0.5127 | 0.00546 | -0.0295 | 93.9011
3 | 0.5562 | 0.00603 | -0.0247 | 92.2388
3.5 | 0.6144 | 0.00611 | -0.0226 | 100.5565
4 | 0.6701 | 0.00627 | -0.0199 | 106.874
4.5 | 0.7151 | 0.00701 | -0.0152 | 102.0114
5 | 0.7911 | 0.00723 | -0.0166 | 109.4191
5.5 | 0.9017 | 0.00729 | -0.0251 | 123.69
6 | 0.9684 | 0.00761 | -0.0235 | 127.2536
6.5 | 1.0319 | 0.00806 | -0.0209 | 128.0273
7 | 1.0931 | 0.00856 | -0.0175 | 127.6986
7.5 | 1.1601 | 0.0091 | -0.015 | 127.4835
8 | 1.2157 | 0.00983 | -0.0098 | 123.6724
8.5 | 1.2792 | 0.01052 | -0.0057 | 121.597

## 122. Re 14M Mach 0.00 (1)
BIGFOIL.COM POLAR EXPORT
DF103
DF103 |  |  |  | Cl Max: | 1.238 | at alpha= | 11.5 | deg
JavaFoil+Calcfoil stall+Eppler ext transition |  |  |  | L/D Max: | 114.275 | at alpha= | 7.5 | deg
Re: | 14000000 |  |  | Cd Min: | 0.0054 | at alpha= | -9.5 | deg
Mach: | 0 |  |  | Cl=0 at alpha= | -1.2966 | deg
|  |  |  | @ Cl=0.1, Cd= | 0.0062912
|  |  |  | @ Cl=0.4, Cd= | 0.0067376
|  |  |  | @ Cl=0.6, Cd= | 0.0066867
alpha (deg) | Cl | Cd | Cm | Cl/Cd
-16.5 | -0.534 | 0.09894 | -0.007 | -5.394
-16 | -0.553 | 0.09127 | -0.007 | -6.057
-15.5 | -0.575 | 0.07939 | -0.008 | -7.247
-15 | -0.596 | 0.07054 | -0.008 | -8.449
-14.5 | -0.617 | 0.06166 | -0.009 | -10
-14 | -0.641 | 0.04988 | -0.01 | -12.86
-13.5 | -0.666 | 0.03949 | -0.01 | -16.86
-13 | -0.702 | 0.02495 | -0.011 | -28.142
-12.5 | -0.737 | 0.01579 | -0.012 | -46.701
-12 | -0.767 | 0.01201 | -0.013 | -63.875
-11.5 | -0.773 | 0.01103 | -0.013 | -70.051
-11 | -0.772 | 0.01024 | -0.014 | -75.393
-10.5 | -0.767 | 0.00967 | -0.014 | -79.309
-10 | -0.758 | 0.00541 | -0.015 | -140.077
-9.5 | -0.743 | 0.0054 | -0.015 | -137.629
-9 | -0.725 | 0.00873 | -0.015 | -83.042
-8.5 | -0.7 | 0.00838 | -0.016 | -83.559
-8 | -0.671 | 0.00825 | -0.016 | -81.31
-7.5 | -0.637 | 0.00795 | -0.016 | -80.215
-7 | -0.6 | 0.00769 | -0.017 | -78.035
-6.5 | -0.558 | 0.00743 | -0.017 | -75.149
-6 | -0.514 | 0.00723 | -0.017 | -71.076
-5.5 | -0.466 | 0.00704 | -0.018 | -66.238
-5 | -0.416 | 0.00689 | -0.018 | -60.311
-4.5 | -0.363 | 0.00698 | -0.018 | -52.038
-4 | -0.309 | 0.00705 | -0.019 | -43.86
-3.5 | -0.254 | 0.00703 | -0.019 | -36.129
-3 | -0.197 | 0.00697 | -0.02 | -28.28
-2.5 | -0.14 | 0.00692 | -0.02 | -20.203
-2 | -0.082 | 0.00637 | -0.02 | -12.846
-1.5 | -0.024 | 0.00631 | -0.021 | -3.737
-1 | 0.035 | 0.00628 | -0.021 | 5.553
-0.5 | 0.093 | 0.00629 | -0.021 | 14.842
0 | 0.152 | 0.0063 | -0.022 | 24.098
0.5 | 0.211 | 0.00631 | -0.022 | 33.367
1 | 0.269 | 0.0062 | -0.022 | 43.4
1.5 | 0.328 | 0.00557 | -0.023 | 58.908
2 | 0.387 | 0.00689 | -0.023 | 56.126
2.5 | 0.445 | 0.00621 | -0.023 | 71.721
3 | 0.504 | 0.00639 | -0.024 | 78.929
3.5 | 0.563 | 0.00654 | -0.024 | 86.036
4 | 0.621 | 0.00677 | -0.024 | 91.739
4.5 | 0.679 | 0.00693 | -0.025 | 98.092
5 | 0.737 | 0.00807 | -0.025 | 91.263
5.5 | 0.793 | 0.0081 | -0.025 | 97.896
6 | 0.848 | 0.00831 | -0.026 | 102.105
6.5 | 0.903 | 0.00854 | -0.026 | 105.676
7 | 0.955 | 0.00873 | -0.026 | 109.463
7.5 | 1.006 | 0.00881 | -0.027 | 114.275
8 | 1.056 | 0.00926 | -0.027 | 114.018
8.5 | 1.1 | 0.00967 | -0.027 | 113.738
9 | 1.138 | 0.01016 | -0.028 | 112.032
9.5 | 1.17 | 0.01069 | -0.028 | 109.519
10 | 1.197 | 0.0113 | -0.028 | 105.908
10.5 | 1.217 | 0.01192 | -0.028 | 102.149
11 | 1.231 | 0.01272 | -0.029 | 96.781
11.5 | 1.238 | 0.01336 | -0.029 | 92.675
12 | 1.238 | 0.01432 | -0.029 | 86.434
12.5 | 1.231 | 0.01528 | -0.03 | 80.561
13 | 1.195 | 0.01182 | -0.029 | 101.131
13.5 | 1.173 | 0.01288 | -0.029 | 91.065
14 | 1.145 | 0.01849 | -0.03 | 61.907
14.5 | 1.111 | 0.02041 | -0.03 | 54.426
15 | 1.066 | 0.02391 | -0.029 | 44.585
15.5 | 1.02 | 0.02827 | -0.029 | 36.08
16 | 0.967 | 0.03574 | -0.029 | 27.045
16.5 | 0.915 | 0.04437 | -0.028 | 20.627

## 123. Re 14M Mach 0.00 (2)
BIGFOIL.COM POLAR EXPORT
DF103
DF103 |  |  |  | Cl Max: | 1.7766 | at alpha= | 19 | deg
XFOIL ncrit=9 |  |  |  | L/D Max: | 136.275 | at alpha= | 8.5 | deg
Re: | 14000000 |  |  | Cd Min: | 0.04851 | at alpha= | 20 | deg
Mach: | 0 |  |  | Cl=0 at alpha= | -1.6512 | deg
|  |  |  | @ Cl=0.1, Cd= | 0.0051328
|  |  |  | @ Cl=0.4, Cd= | 0.0051365
|  |  |  | @ Cl=0.6, Cd= | 0.006159
alpha (deg) | Cl | Cd | Cm | Cl/Cd
-20 | -1.672 | 0.03154 | -0.0683 | -53.012
-19.5 | -1.6812 | 0.02652 | -0.0683 | -63.3937
-19 | -1.6796 | 0.0237 | -0.0647 | -70.8692
-18.5 | -1.6692 | 0.02183 | -0.0601 | -76.4636
-18 | -1.6532 | 0.02047 | -0.0551 | -80.7621
-17.5 | -1.6294 | 0.01933 | -0.0507 | -84.2938
-17 | -1.5912 | 0.01824 | -0.0488 | -87.2368
-16.5 | -1.5348 | 0.0169 | -0.0509 | -90.8166
-16 | -1.4915 | 0.01609 | -0.0496 | -92.6973
-15.5 | -1.45 | 0.01508 | -0.0479 | -96.1538
-14.5 | -1.3567 | 0.01363 | -0.0459 | -99.5378
-14 | -1.3099 | 0.01288 | -0.0448 | -101.7003
-13.5 | -1.2613 | 0.01221 | -0.0439 | -103.3006
-13 | -1.2138 | 0.01122 | -0.0429 | -108.1818
-12.5 | -1.1623 | 0.01062 | -0.0425 | -109.4444
-12 | -1.1101 | 0.01008 | -0.0422 | -110.129
-11 | -0.957 | 0.0092 | -0.0523 | -104.0217
-10.5 | -0.9015 | 0.00875 | -0.0525 | -103.0286
-10 | -0.8484 | 0.0083 | -0.0522 | -102.2169
-9.5 | -0.7947 | 0.00807 | -0.0519 | -98.4758
-9 | -0.7454 | 0.00782 | -0.0506 | -95.3197
-8.5 | -0.6952 | 0.00758 | -0.0495 | -91.715
-8 | -0.646 | 0.00724 | -0.0481 | -89.2265
-7.5 | -0.5984 | 0.00695 | -0.0463 | -86.1007
-7 | -0.5484 | 0.00677 | -0.045 | -81.0044
-6.5 | -0.4978 | 0.00652 | -0.0438 | -76.3497
-6 | -0.4457 | 0.00635 | -0.0429 | -70.189
-5.5 | -0.3935 | 0.0062 | -0.0421 | -63.4677
-5 | -0.3411 | 0.00605 | -0.0413 | -56.3802
-4.5 | -0.2891 | 0.00589 | -0.0403 | -49.0832
-4 | -0.2371 | 0.00577 | -0.0394 | -41.0919
-3.5 | -0.1851 | 0.00566 | -0.0384 | -32.7032
-3 | -0.1324 | 0.00556 | -0.0376 | -23.8129
-2.5 | -0.0815 | 0.00538 | -0.0365 | -15.1487
-2 | -0.0316 | 0.0054 | -0.0351 | -5.8519
-1.5 | 0.0137 | 0.00529 | -0.0328 | 2.5898
-1 | 0.0651 | 0.00518 | -0.0318 | 12.5676
-0.5 | 0.1169 | 0.00511 | -0.0309 | 22.8767
0 | 0.1683 | 0.00503 | -0.0299 | 33.4592
0.5 | 0.2221 | 0.00503 | -0.0294 | 44.1551
1 | 0.2758 | 0.00505 | -0.0288 | 54.6139
1.5 | 0.3298 | 0.00507 | -0.0284 | 65.0493
2 | 0.3827 | 0.00513 | -0.0277 | 74.6004
2.5 | 0.4357 | 0.00515 | -0.0271 | 84.6019
3.5 | 0.5259 | 0.00571 | -0.0228 | 92.1016
4 | 0.5737 | 0.00584 | -0.0212 | 98.2363
4.5 | 0.6141 | 0.00633 | -0.0181 | 97.0142
5 | 0.6629 | 0.00646 | -0.0168 | 102.6161
5.5 | 0.7192 | 0.00657 | -0.0173 | 109.4673
6 | 0.8214 | 0.00668 | -0.0286 | 122.9641
6.5 | 0.8809 | 0.00676 | -0.0297 | 130.3107
7.5 | 0.9867 | 0.00734 | -0.029 | 134.4278
8 | 1.0373 | 0.00765 | -0.0282 | 135.5948
8.5 | 1.0902 | 0.008 | -0.028 | 136.275
9 | 1.1382 | 0.00839 | -0.0267 | 135.6615
9.5 | 1.1843 | 0.00873 | -0.025 | 135.6586
10 | 1.2428 | 0.00914 | -0.0263 | 135.9737
10.5 | 1.2952 | 0.00956 | -0.0262 | 135.4812
11 | 1.344 | 0.01014 | -0.0255 | 132.5444
11.5 | 1.3882 | 0.01102 | -0.0241 | 125.971
12 | 1.4345 | 0.01164 | -0.0231 | 123.2388
12.5 | 1.4763 | 0.01257 | -0.0213 | 117.4463
13 | 1.5168 | 0.01336 | -0.0194 | 113.5329
13.5 | 1.5587 | 0.01409 | -0.0179 | 110.6246
15 | 1.6607 | 0.0167 | -0.0103 | 99.4431
16 | 1.6992 | 0.01988 | -0.0025 | 85.4728
16.5 | 1.7221 | 0.0215 | 0.0002 | 80.0977
17.5 | 1.752 | 0.02641 | 0.0054 | 66.3385
18 | 1.7663 | 0.02925 | 0.0071 | 60.3863
18.5 | 1.7674 | 0.03351 | 0.0087 | 52.7425
19 | 1.7766 | 0.03736 | 0.0092 | 47.5535
19.5 | 1.7668 | 0.04349 | 0.0094 | 40.6254
20 | 1.7704 | 0.04851 | 0.0088 | 36.4956

## 124. Re 14M Mach 0.10 (1)
BIGFOIL.COM POLAR EXPORT
DF103
DF103 |  |  |  | Cl Max: | 1.23 | at alpha= | 11.5 | deg
JavaFoil+Calcfoil stall+Eppler ext transition |  |  |  | L/D Max: | 113.847 | at alpha= | 7.5 | deg
Re: | 14000000 |  |  | Cd Min: | 0.00542 | at alpha= | -9.5 | deg
Mach: | 0.1 |  |  | Cl=0 at alpha= | -1.2966 | deg
|  |  |  | @ Cl=0.1, Cd= | 0.006293
|  |  |  | @ Cl=0.4, Cd= | 0.0067732
|  |  |  | @ Cl=0.6, Cd= | 0.0066907
alpha (deg) | Cl | Cd | Cm | Cl/Cd
-16 | -0.509 | 0.09473 | -0.007 | -5.37
-15.5 | -0.529 | 0.08908 | -0.007 | -5.936
-15 | -0.552 | 0.07931 | -0.008 | -6.956
-14.5 | -0.577 | 0.06774 | -0.009 | -8.518
-14 | -0.601 | 0.05766 | -0.009 | -10.425
-13.5 | -0.627 | 0.0468 | -0.01 | -13.399
-13 | -0.661 | 0.03249 | -0.011 | -20.334
-12.5 | -0.701 | 0.01955 | -0.012 | -35.83
-12 | -0.727 | 0.01465 | -0.013 | -49.607
-11.5 | -0.754 | 0.01132 | -0.014 | -66.645
-11 | -0.758 | 0.01044 | -0.014 | -72.593
-10.5 | -0.756 | 0.00982 | -0.014 | -76.948
-10 | -0.749 | 0.00927 | -0.015 | -80.79
-9.5 | -0.737 | 0.00542 | -0.015 | -136.006
-9 | -0.721 | 0.00877 | -0.015 | -82.166
-8.5 | -0.698 | 0.00844 | -0.016 | -82.64
-8 | -0.67 | 0.00832 | -0.016 | -80.576
-7.5 | -0.637 | 0.00796 | -0.016 | -80.078
-7 | -0.601 | 0.0077 | -0.017 | -78
-6.5 | -0.56 | 0.00748 | -0.017 | -74.861
-6 | -0.515 | 0.00727 | -0.018 | -70.878
-5.5 | -0.468 | 0.00708 | -0.018 | -66.088
-5 | -0.418 | 0.00693 | -0.018 | -60.278
-4.5 | -0.365 | 0.00701 | -0.019 | -52.048
-4 | -0.311 | 0.00706 | -0.019 | -44.043
-3.5 | -0.255 | 0.00705 | -0.019 | -36.153
-3 | -0.198 | 0.00698 | -0.02 | -28.408
-2.5 | -0.14 | 0.00694 | -0.02 | -20.228
-2 | -0.082 | 0.00637 | -0.02 | -12.913
-1.5 | -0.024 | 0.00631 | -0.021 | -3.756
-1 | 0.035 | 0.0063 | -0.021 | 5.562
-0.5 | 0.094 | 0.00629 | -0.021 | 14.923
0 | 0.153 | 0.00632 | -0.022 | 24.156
0.5 | 0.212 | 0.00633 | -0.022 | 33.432
1 | 0.271 | 0.00621 | -0.022 | 43.58
1.5 | 0.33 | 0.00558 | -0.023 | 59.048
2 | 0.389 | 0.0069 | -0.023 | 56.333
2.5 | 0.448 | 0.00622 | -0.023 | 71.977
3 | 0.507 | 0.0064 | -0.024 | 79.092
3.5 | 0.566 | 0.00655 | -0.024 | 86.278
4 | 0.624 | 0.00679 | -0.024 | 91.965
4.5 | 0.683 | 0.00694 | -0.025 | 98.326
5 | 0.74 | 0.00807 | -0.025 | 91.69
5.5 | 0.797 | 0.00805 | -0.025 | 98.962
6 | 0.852 | 0.00835 | -0.026 | 102.098
6.5 | 0.907 | 0.00859 | -0.026 | 105.574
7 | 0.96 | 0.00879 | -0.026 | 109.226
7.5 | 1.011 | 0.00888 | -0.027 | 113.847
8 | 1.06 | 0.00932 | -0.027 | 113.733
8.5 | 1.104 | 0.00977 | -0.027 | 112.998
9 | 1.141 | 0.01025 | -0.028 | 111.355
9.5 | 1.172 | 0.01081 | -0.028 | 108.467
10 | 1.197 | 0.01141 | -0.028 | 104.956
10.5 | 1.215 | 0.01207 | -0.029 | 100.703
11 | 1.226 | 0.01291 | -0.029 | 95.028
11.5 | 1.23 | 0.01363 | -0.029 | 90.259
12 | 1.226 | 0.0146 | -0.029 | 83.99
12.5 | 1.215 | 0.0157 | -0.03 | 77.392
13 | 1.173 | 0.01214 | -0.029 | 96.654
13.5 | 1.145 | 0.01331 | -0.03 | 86.053
14 | 1.112 | 0.01924 | -0.03 | 57.783
14.5 | 1.07 | 0.02169 | -0.03 | 49.321
15 | 1.016 | 0.02642 | -0.029 | 38.453
15.5 | 0.959 | 0.03337 | -0.029 | 28.741
16 | 0.903 | 0.0419 | -0.028 | 21.546
16.5 | 0.836 | 0.05901 | -0.027 | 14.17

## 125. Re 14M Mach 0.10 (2)
BIGFOIL.COM POLAR EXPORT
DF103
DF103 |  |  |  | Cl Max: | 0.8277 | at alpha= | 6 | deg
XFOIL ncrit=9 |  |  |  | L/D Max: | 124.093 | at alpha= | 6 | deg
Re: | 14000000 |  |  | Cd Min: | 0.05059 | at alpha= | -20 | deg
Mach: | 0.1 |  |  | Cl=0 at alpha= | -1.6732 | deg
|  |  |  | @ Cl=0.1, Cd= | 0.0051371
|  |  |  | @ Cl=0.4, Cd= | 0.0051357
|  |  |  | @ Cl=0.6, Cd= | 0.0061423
alpha (deg) | Cl | Cd | Cm | Cl/Cd
-20 | -1.5689 | 0.05059 | -0.0579 | -31.0121
-19.5 | -1.6217 | 0.03552 | -0.0693 | -45.656
-19 | -1.6301 | 0.02918 | -0.072 | -55.8636
-18.5 | -1.6324 | 0.02538 | -0.07 | -64.3184
-18 | -1.6342 | 0.02261 | -0.0648 | -72.2778
-17.5 | -1.6219 | 0.02097 | -0.0592 | -77.3438
-17 | -1.5825 | 0.01974 | -0.0576 | -80.1672
-16.5 | -1.5438 | 0.01803 | -0.056 | -85.624
-16 | -1.501 | 0.0171 | -0.0543 | -87.7778
-15.5 | -1.461 | 0.01589 | -0.0521 | -91.9446
-15 | -1.4169 | 0.01492 | -0.0503 | -94.9665
-14.5 | -1.3678 | 0.01428 | -0.0493 | -95.7843
-14 | -1.3209 | 0.01342 | -0.0478 | -98.4277
-13 | -1.2234 | 0.01172 | -0.0455 | -104.3857
-12.5 | -1.1733 | 0.01088 | -0.0445 | -107.8401
-12 | -1.1206 | 0.01031 | -0.0439 | -108.6906
-11 | -0.9676 | 0.00936 | -0.0532 | -103.3761
-10.5 | -0.9099 | 0.00888 | -0.0537 | -102.4662
-10 | -0.8554 | 0.0084 | -0.0533 | -101.8333
-9.5 | -0.8006 | 0.00816 | -0.0531 | -98.1127
-8.5 | -0.6999 | 0.00765 | -0.0505 | -91.4902
-8 | -0.6501 | 0.0073 | -0.049 | -89.0548
-7.5 | -0.6023 | 0.007 | -0.047 | -86.0429
-7 | -0.5519 | 0.0068 | -0.0457 | -81.1618
-6.5 | -0.5009 | 0.00654 | -0.0444 | -76.5902
-6 | -0.4486 | 0.00637 | -0.0434 | -70.4239
-5 | -0.3431 | 0.00607 | -0.0417 | -56.5239
-4.5 | -0.2907 | 0.0059 | -0.0407 | -49.2712
-4 | -0.2385 | 0.00578 | -0.0397 | -41.263
-3.5 | -0.1861 | 0.00567 | -0.0387 | -32.8219
-3 | -0.133 | 0.00556 | -0.0379 | -23.9209
-2.5 | -0.0819 | 0.00538 | -0.0367 | -15.223
-2 | -0.0318 | 0.0054 | -0.0353 | -5.8889
-1 | 0.0655 | 0.00519 | -0.032 | 12.6204
-0.5 | 0.1177 | 0.00511 | -0.0311 | 23.0333
0 | 0.1693 | 0.00504 | -0.0301 | 33.5913
0.5 | 0.2234 | 0.00503 | -0.0295 | 44.4135
1 | 0.2774 | 0.00505 | -0.029 | 54.9307
1.5 | 0.3317 | 0.00507 | -0.0285 | 65.4241
2 | 0.3848 | 0.00513 | -0.0278 | 75.0097
2.5 | 0.4382 | 0.00515 | -0.0272 | 85.0874
3 | 0.4794 | 0.00565 | -0.0242 | 84.8496
3.5 | 0.5288 | 0.00572 | -0.0228 | 92.4476
4 | 0.5769 | 0.00585 | -0.0212 | 98.6154
4.5 | 0.6172 | 0.00636 | -0.018 | 97.044
5 | 0.6667 | 0.00648 | -0.0168 | 102.8858
5.5 | 0.7239 | 0.0066 | -0.0173 | 109.6818
6 | 0.8277 | 0.00667 | -0.0288 | 124.093

## 126. Re 14M Mach 0.25 (1)
BIGFOIL.COM POLAR EXPORT
DF103
DF103 |  |  |  | Cl Max: | 1.191 | at alpha= | 10.5 | deg
JavaFoil+Calcfoil stall+Eppler ext transition |  |  |  | L/D Max: | 111.658 | at alpha= | 7.5 | deg
Re: | 14000000 |  |  | Cd Min: | 0.00551 | at alpha= | -9 | deg
Mach: | 0.25 |  |  | Cl=0 at alpha= | -1.3 | deg
|  |  |  | @ Cl=0.1, Cd= | 0.006342
|  |  |  | @ Cl=0.4, Cd= | 0.0069785
|  |  |  | @ Cl=0.6, Cd= | 0.11382
alpha (deg) | Cl | Cd | Cm | Cl/Cd
-14.5 | -0.248 | 0.07704 | -0.008 | -3.215
-14 | -0.31 | 0.06323 | -0.009 | -4.896
-13.5 | -0.363 | 0.05779 | -0.01 | -6.274
-13 | -0.404 | 0.06195 | -0.01 | -6.519
-12.5 | -0.446 | 0.05801 | -0.01 | -7.693
-12 | -0.49 | 0.04919 | -0.011 | -9.956
-11.5 | -0.542 | 0.0331 | -0.012 | -16.364
-11 | -0.608 | 0.01601 | -0.014 | -37.964
-10.5 | -0.658 | 0.01102 | -0.015 | -59.692
-10 | -0.675 | 0.01008 | -0.015 | -66.973
-9.5 | -0.683 | 0.00947 | -0.015 | -72.12
-9 | -0.683 | 0.00551 | -0.016 | -124.018
-8.5 | -0.675 | 0.00901 | -0.016 | -74.842
-8 | -0.657 | 0.00854 | -0.017 | -76.978
-7.5 | -0.633 | 0.00833 | -0.017 | -76.025
-7 | -0.602 | 0.00796 | -0.017 | -75.651
-6.5 | -0.565 | 0.00772 | -0.018 | -73.212
-6 | -0.523 | 0.00746 | -0.018 | -70.078
-5.5 | -0.477 | 0.00725 | -0.018 | -65.696
-5 | -0.427 | 0.00704 | -0.019 | -60.574
-4.5 | -0.374 | 0.00711 | -0.019 | -52.544
-4 | -0.319 | 0.00713 | -0.019 | -44.678
-3.5 | -0.262 | 0.0071 | -0.02 | -36.854
-3 | -0.203 | 0.00701 | -0.02 | -29.009
-2.5 | -0.144 | 0.00698 | -0.021 | -20.668
-2 | -0.084 | 0.00642 | -0.021 | -13.156
-1.5 | -0.024 | 0.00638 | -0.021 | -3.818
-1 | 0.036 | 0.00635 | -0.022 | 5.672
-0.5 | 0.096 | 0.00634 | -0.022 | 15.207
0 | 0.157 | 0.00637 | -0.022 | 24.618
0.5 | 0.217 | 0.00638 | -0.023 | 34.056
1 | 0.278 | 0.00552 | -0.023 | 50.341
1.5 | 0.339 | 0.00559 | -0.023 | 60.541
2 | 0.399 | 0.00699 | -0.024 | 57.118
2.5 | 0.46 | 0.00629 | -0.024 | 73.156
3 | 0.52 | 0.00648 | -0.024 | 80.268
3.5 | 0.581 | 0.00665 | -0.025 | 87.346
4 | 0.642 | 0.00689 | -0.025 | 93.071
4.5 | 0.701 | 0.00796 | -0.025 | 88.12
5 | 0.76 | 0.00825 | -0.026 | 92.181
5.5 | 0.818 | 0.00825 | -0.026 | 99.1
6 | 0.874 | 0.00868 | -0.026 | 100.802
6.5 | 0.929 | 0.00872 | -0.027 | 106.561
7 | 0.982 | 0.00912 | -0.027 | 107.746
7.5 | 1.033 | 0.00925 | -0.027 | 111.658
8 | 1.081 | 0.00975 | -0.028 | 110.803
8.5 | 1.122 | 0.01025 | -0.028 | 109.526
9 | 1.154 | 0.01081 | -0.028 | 106.68
9.5 | 1.176 | 0.01148 | -0.029 | 102.481
10 | 1.189 | 0.01223 | -0.029 | 97.193
10.5 | 1.191 | 0.01318 | -0.029 | 90.373
11 | 1.181 | 0.01425 | -0.03 | 82.86
11.5 | 1.158 | 0.01529 | -0.03 | 75.716
12 | 1.099 | 0.01175 | -0.03 | 93.522
12.5 | 1.046 | 0.01311 | -0.03 | 79.825
13 | 0.977 | 0.02036 | -0.03 | 47.996
13.5 | 0.883 | 0.02729 | -0.029 | 32.365
14 | 0.761 | 0.049 | -0.027 | 15.537
14.5 | 0.641 | 0.08335 | -0.022 | 7.691
15 | 0.546 | 0.10364 | -0.018 | 5.268
15.5 | 0.458 | 0.11382 | -0.017 | 4.024

## 127. Re 14M Mach 0.25 (2)
BIGFOIL.COM POLAR EXPORT
DF103
DF103 |  |  |  | Cl Max: | 1.6623 | at alpha= | 16.5 | deg
XFOIL ncrit=9 |  |  |  | L/D Max: | 134.952 | at alpha= | 8.5 | deg
Re: | 14000000 |  |  | Cd Min: | 0.19684 | at alpha= | -19 | deg
Mach: | 0.25 |  |  | Cl=0 at alpha= | -1.6539 | deg
|  |  |  | @ Cl=0.1, Cd= | 0.005184
|  |  |  | @ Cl=0.4, Cd= | 0.0051717
|  |  |  | @ Cl=0.6, Cd= | 0.0059859
alpha (deg) | Cl | Cd | Cm | Cl/Cd
-19 | -0.7496 | 0.19684 | 0.0296 | -3.8082
-18.5 | -0.8437 | 0.16225 | 0.0102 | -5.2
-18 | -0.9417 | 0.13378 | -0.0076 | -7.0392
-16.5 | -1.1647 | 0.07552 | -0.0444 | -15.4224
-16 | -1.1839 | 0.06556 | -0.0499 | -18.0583
-15.5 | -1.2548 | 0.04704 | -0.0635 | -26.6752
-15 | -1.2744 | 0.03168 | -0.0823 | -40.2273
-14.5 | -1.2808 | 0.02691 | -0.0813 | -47.5957
-14 | -1.3018 | 0.02252 | -0.0739 | -57.8064
-13.5 | -1.2875 | 0.01919 | -0.0681 | -67.0922
-13 | -1.2615 | 0.01612 | -0.0631 | -78.2568
-12.5 | -1.2215 | 0.01391 | -0.0593 | -87.8145
-12 | -1.1659 | 0.01311 | -0.0571 | -88.9321
-11.5 | -1.117 | 0.01154 | -0.0543 | -96.7938
-11 | -1.057 | 0.01063 | -0.0533 | -99.4356
-10.5 | -0.9647 | 0.00984 | -0.0591 | -98.0386
-10 | -0.8967 | 0.00911 | -0.06 | -98.4303
-9.5 | -0.8334 | 0.00878 | -0.06 | -94.9203
-9 | -0.7793 | 0.0084 | -0.0582 | -92.7738
-8 | -0.6723 | 0.00775 | -0.0544 | -86.7484
-7.5 | -0.6239 | 0.00729 | -0.0515 | -85.583
-7 | -0.5714 | 0.00702 | -0.0496 | -81.396
-6.5 | -0.5182 | 0.00672 | -0.0478 | -77.1131
-6 | -0.4641 | 0.00647 | -0.0464 | -71.7311
-5.5 | -0.4094 | 0.00629 | -0.0451 | -65.0874
-4.5 | -0.3001 | 0.00597 | -0.0428 | -50.268
-4 | -0.2461 | 0.00585 | -0.0415 | -42.0684
-3.5 | -0.1914 | 0.00572 | -0.0405 | -33.4615
-3 | -0.1365 | 0.00561 | -0.0395 | -24.3316
-2.5 | -0.0839 | 0.00543 | -0.0381 | -15.4512
-2 | -0.0326 | 0.00544 | -0.0365 | -5.9926
-1.5 | 0.0145 | 0.00533 | -0.0341 | 2.7205
-1 | 0.0674 | 0.00522 | -0.0329 | 12.9119
-0.5 | 0.1217 | 0.00516 | -0.032 | 23.5853
0 | 0.1749 | 0.00506 | -0.0309 | 34.5652
0.5 | 0.2306 | 0.00505 | -0.0303 | 45.6634
1 | 0.2862 | 0.00507 | -0.0297 | 56.4497
1.5 | 0.3423 | 0.00509 | -0.0292 | 67.2495
2 | 0.3969 | 0.00517 | -0.0284 | 76.7698
2.5 | 0.452 | 0.0052 | -0.0277 | 86.9231
3 | 0.494 | 0.00573 | -0.0244 | 86.2129
3.5 | 0.545 | 0.00577 | -0.023 | 94.4541
4 | 0.5947 | 0.00591 | -0.0212 | 100.6261
4.5 | 0.6352 | 0.00649 | -0.0176 | 97.8737
5 | 0.6877 | 0.00659 | -0.0164 | 104.3551
5.5 | 0.7507 | 0.00673 | -0.0177 | 111.5453
6 | 0.8585 | 0.00666 | -0.0293 | 128.9039
6.5 | 0.9144 | 0.00698 | -0.0287 | 131.0029
7 | 0.9704 | 0.00728 | -0.028 | 133.2967
7.5 | 1.0254 | 0.0076 | -0.0272 | 134.9211
8 | 1.0773 | 0.008 | -0.0256 | 134.6625
8.5 | 1.1336 | 0.0084 | -0.025 | 134.9524
9 | 1.1833 | 0.00879 | -0.0229 | 134.6189
9.5 | 1.2361 | 0.00921 | -0.0215 | 134.2128
10 | 1.2927 | 0.01004 | -0.0211 | 128.755
10.5 | 1.3459 | 0.01064 | -0.0199 | 126.4944
11 | 1.3963 | 0.0114 | -0.0181 | 122.4825
11.5 | 1.4425 | 0.0124 | -0.0157 | 116.3306
12 | 1.4791 | 0.0132 | -0.0112 | 112.053
12.5 | 1.5209 | 0.01431 | -0.0084 | 106.2823
13 | 1.5579 | 0.01563 | -0.0051 | 99.6737
13.5 | 1.595 | 0.017 | -0.0023 | 93.8235
14 | 1.6204 | 0.01834 | 0.0025 | 88.3533
14.5 | 1.6378 | 0.02051 | 0.0074 | 79.8537
15 | 1.6558 | 0.02298 | 0.0112 | 72.054
15.5 | 1.6605 | 0.02681 | 0.0148 | 61.9358
16 | 1.6587 | 0.03164 | 0.0173 | 52.4241
16.5 | 1.6623 | 0.03655 | 0.0185 | 45.4802
17 | 1.6409 | 0.04434 | 0.0186 | 37.0072
17.5 | 1.6357 | 0.05114 | 0.0178 | 31.9847
18 | 1.6105 | 0.06057 | 0.0155 | 26.5891
18.5 | 1.5799 | 0.07129 | 0.0119 | 22.1616
19 | 1.5397 | 0.08383 | 0.0068 | 18.3669
19.5 | 1.5018 | 0.09655 | 0.0012 | 15.5546
20 | 1.4715 | 0.10843 | -0.0043 | 13.571

## 128. Re 14M Mach 0.50 (1)
BIGFOIL.COM POLAR EXPORT
DF103
DF103 |  |  |  | Cl Max: | 1.225 | at alpha= | 20 | deg
JavaFoil+Calcfoil stall+Eppler ext transition |  |  |  | L/D Max: | 100.346 | at alpha= | 7 | deg
Re: | 14000000 |  |  | Cd Min: | 0.00573 | at alpha= | -7.5 | deg
Mach: | 0.5 |  |  | Cl=0 at alpha= | -1.2985 | deg
|  |  |  | @ Cl=0.1, Cd= | 0.00658
|  |  |  | @ Cl=0.4, Cd= | 0.0063418
|  |  |  | @ Cl=0.6, Cd= | 0.0069882
alpha (deg) | Cl | Cd | Cm | Cl/Cd
-20 | -0.964 | 0.1477 | -0.006 | -6.53
-19.5 | -0.94 | 0.14307 | -0.006 | -6.568
-19 | -0.914 | 0.13976 | -0.007 | -6.542
-18.5 | -0.888 | 0.13638 | -0.007 | -6.514
-18 | -0.862 | 0.1345 | -0.007 | -6.409
-17.5 | -0.834 | 0.13395 | -0.007 | -6.229
-17 | -0.816 | 0.12327 | -0.007 | -6.62
-16.5 | -0.795 | 0.11087 | -0.008 | -7.173
-16 | -0.773 | 0.1015 | -0.008 | -7.619
-15.5 | -0.746 | 0.10033 | -0.008 | -7.435
-15 | -0.719 | 0.09758 | -0.008 | -7.366
-14.5 | -0.692 | 0.09282 | -0.009 | -7.459
-14 | -0.663 | 0.09152 | -0.008 | -7.248
-13.5 | -0.634 | 0.09087 | -0.008 | -6.972
-13 | -0.608 | 0.0876 | -0.008 | -6.945
-12.5 | -0.583 | 0.09028 | -0.008 | -6.462
-12 | -0.561 | 0.07955 | -0.009 | -7.046
-11.5 | -0.536 | 0.07433 | -0.009 | -7.21
-11 | -0.518 | 0.0623 | -0.011 | -8.321
-10.5 | -0.51 | 0.04481 | -0.013 | -11.378
-10 | -0.458 | 0.06636 | -0.009 | -6.895
-9.5 | -0.446 | 0.04913 | -0.012 | -9.072
-9 | -0.468 | 0.01802 | -0.016 | -25.951
-8.5 | -0.468 | 0.01057 | -0.018 | -44.245
-8 | -0.437 | 0.00585 | -0.018 | -74.711
-7.5 | -0.406 | 0.00573 | -0.019 | -70.918
-7 | -0.374 | 0.00607 | -0.019 | -61.554
-6.5 | -0.343 | 0.00922 | -0.02 | -37.164
-6 | -0.461 | 0.00861 | -0.02 | -53.555
-5.5 | -0.482 | 0.00813 | -0.021 | -59.223
-5 | -0.453 | 0.00777 | -0.021 | -58.215
-4.5 | -0.406 | 0.00768 | -0.021 | -52.893
-4 | -0.351 | 0.00768 | -0.022 | -45.655
-3.5 | -0.29 | 0.0075 | -0.022 | -38.688
-3 | -0.227 | 0.00741 | -0.023 | -30.555
-2.5 | -0.161 | 0.00733 | -0.023 | -21.951
-2 | -0.094 | 0.00708 | -0.023 | -13.327
-1.5 | -0.027 | 0.0066 | -0.024 | -4.12
-1 | 0.04 | 0.00658 | -0.024 | 6.12
-0.5 | 0.108 | 0.00658 | -0.025 | 16.384
0 | 0.175 | 0.0066 | -0.025 | 26.57
0.5 | 0.243 | 0.00663 | -0.025 | 36.641
1 | 0.311 | 0.00651 | -0.026 | 47.69
1.5 | 0.378 | 0.00629 | -0.026 | 60.189
2 | 0.446 | 0.00645 | -0.027 | 69.168
2.5 | 0.514 | 0.0067 | -0.027 | 76.618
3 | 0.581 | 0.00691 | -0.027 | 84.108
3.5 | 0.649 | 0.00719 | -0.028 | 90.201
4 | 0.716 | 0.00746 | -0.028 | 95.96
4.5 | 0.782 | 0.00871 | -0.028 | 89.842
5 | 0.846 | 0.00914 | -0.029 | 92.646
5.5 | 0.908 | 0.0093 | -0.029 | 97.666
6 | 0.966 | 0.00979 | -0.03 | 98.693
6.5 | 1.019 | 0.01018 | -0.03 | 100.101
7 | 1.064 | 0.01061 | -0.03 | 100.346
7.5 | 1.097 | 0.01144 | -0.031 | 95.85
8 | 1.107 | 0.01244 | -0.031 | 88.978
8.5 | 1.038 | 0.01382 | -0.031 | 75.132
9 | 0.709 | 0.01518 | -0.032 | 46.692
9.5 | 0.728 | 0.01104 | -0.031 | 65.943
10 | 0.758 | 0.01818 | -0.032 | 41.659
10.5 | 0.753 | 0.02833 | -0.03 | 26.583
11 | 0.7 | 0.06928 | -0.022 | 10.104
11.5 | 0.715 | 0.07938 | -0.017 | 9.006
12 | 0.744 | 0.08271 | -0.017 | 8.99
12.5 | 0.772 | 0.08714 | -0.018 | 8.863
13 | 0.85 | 0.06556 | -0.027 | 12.968
13.5 | 0.905 | 0.05626 | -0.029 | 16.093
14 | 0.941 | 0.05739 | -0.03 | 16.399
14.5 | 0.962 | 0.0663 | -0.029 | 14.504
15 | 0.986 | 0.07371 | -0.029 | 13.384
15.5 | 1.007 | 0.08451 | -0.029 | 11.921
16 | 1.02 | 0.10362 | -0.027 | 9.839
16.5 | 1.058 | 0.09435 | -0.028 | 11.216
17 | 1.092 | 0.09658 | -0.029 | 11.305
17.5 | 1.101 | 0.12023 | -0.027 | 9.159
18 | 1.134 | 0.12415 | -0.028 | 9.133
18.5 | 1.161 | 0.13255 | -0.028 | 8.76
19 | 1.183 | 0.14636 | -0.027 | 8.085
19.5 | 1.196 | 0.18702 | -0.025 | 6.393
20 | 1.225 | 0.19165 | -0.025 | 6.392

## 129. Re 14M Mach 0.50 (2)
BIGFOIL.COM POLAR EXPORT
DF103
DF103 |  |  |  | Cl Max: | 1.3179 | at alpha= | 9.5 | deg
XFOIL ncrit=9 |  |  |  | L/D Max: | 132.928 | at alpha= | 7 | deg
Re: | 14000000 |  |  | Cd Min: | 0.02966 | at alpha= | 10.5 | deg
Mach: | 0.5 |  |  | Cl=0 at alpha= | -99 | deg
|  |  |  | @ Cl=0.1, Cd= | 0.00517
|  |  |  | @ Cl=0.4, Cd= | 0.0052344
|  |  |  | @ Cl=0.6, Cd= | 0.0060419
alpha (deg) | Cl | Cd | Cm | Cl/Cd
0 | 0.1998 | 0.00517 | -0.0347 | 38.646
0.5 | 0.2619 | 0.00517 | -0.0336 | 50.6576
1 | 0.3257 | 0.00516 | -0.0329 | 63.1202
1.5 | 0.3888 | 0.00522 | -0.032 | 74.4828
2 | 0.4509 | 0.0053 | -0.0308 | 85.0755
2.5 | 0.5127 | 0.00539 | -0.0295 | 95.1206
3 | 0.5579 | 0.00602 | -0.025 | 92.6744
3.5 | 0.6156 | 0.00605 | -0.0227 | 101.7521
4 | 0.6703 | 0.0063 | -0.0198 | 106.3968
4.5 | 0.7154 | 0.00697 | -0.015 | 102.6399
5 | 0.7789 | 0.0072 | -0.0137 | 108.1806
5.5 | 0.8883 | 0.00741 | -0.0219 | 119.8785
6 | 0.9738 | 0.00742 | -0.0244 | 131.2399
6.5 | 1.0394 | 0.00783 | -0.0223 | 132.7458
7 | 1.1033 | 0.0083 | -0.0194 | 132.9277
7.5 | 1.1653 | 0.00881 | -0.0157 | 132.2701
8 | 1.2301 | 0.00951 | -0.0122 | 129.3481
8.5 | 1.282 | 0.01011 | -0.0058 | 126.8051
9.5 | 1.3179 | 0.01529 | 0.0133 | 86.1936
10 | 1.29 | 0.02183 | 0.0203 | 59.093
10.5 | 1.2632 | 0.02966 | 0.0234 | 42.5893

## 130. Re 16M Mach 0.00 (1)
BIGFOIL.COM POLAR EXPORT
DF103
DF103 |  |  |  | Cl Max: | 1.238 | at alpha= | 11.5 | deg
JavaFoil+Calcfoil stall+Eppler ext transition |  |  |  | L/D Max: | 115.769 | at alpha= | 8.5 | deg
Re: | 16000000 |  |  | Cd Min: | 0.00535 | at alpha= | -9.5 | deg
Mach: | 0 |  |  | Cl=0 at alpha= | -1.2966 | deg
|  |  |  | @ Cl=0.1, Cd= | 0.0062012
|  |  |  | @ Cl=0.4, Cd= | 0.0066676
|  |  |  | @ Cl=0.6, Cd= | 0.0066257
alpha (deg) | Cl | Cd | Cm | Cl/Cd
-16.5 | -0.534 | 0.09774 | -0.007 | -5.465
-16 | -0.554 | 0.08984 | -0.007 | -6.162
-15.5 | -0.579 | 0.07488 | -0.008 | -7.733
-15 | -0.599 | 0.06683 | -0.009 | -8.967
-14.5 | -0.619 | 0.05896 | -0.009 | -10.506
-14 | -0.648 | 0.04511 | -0.01 | -14.359
-13.5 | -0.673 | 0.03505 | -0.011 | -19.199
-13 | -0.712 | 0.02103 | -0.012 | -33.866
-12.5 | -0.748 | 0.0137 | -0.012 | -54.578
-12 | -0.768 | 0.01159 | -0.013 | -66.274
-11.5 | -0.773 | 0.01064 | -0.014 | -72.688
-11 | -0.773 | 0.00997 | -0.014 | -77.471
-10.5 | -0.767 | 0.00942 | -0.014 | -81.437
-10 | -0.758 | 0.00539 | -0.015 | -140.693
-9.5 | -0.743 | 0.00535 | -0.015 | -138.846
-9 | -0.725 | 0.00853 | -0.015 | -84.932
-8.5 | -0.7 | 0.00821 | -0.016 | -85.296
-8 | -0.671 | 0.0081 | -0.016 | -82.826
-7.5 | -0.637 | 0.00776 | -0.016 | -82.126
-7 | -0.6 | 0.00751 | -0.017 | -79.874
-6.5 | -0.558 | 0.00729 | -0.017 | -76.651
-6 | -0.514 | 0.0071 | -0.017 | -72.363
-5.5 | -0.466 | 0.00691 | -0.018 | -67.445
-5 | -0.416 | 0.00701 | -0.018 | -59.303
-4.5 | -0.363 | 0.00698 | -0.018 | -52.054
-4 | -0.309 | 0.00696 | -0.019 | -44.463
-3.5 | -0.254 | 0.00694 | -0.019 | -36.548
-3 | -0.197 | 0.00686 | -0.02 | -28.736
-2.5 | -0.14 | 0.00683 | -0.02 | -20.472
-2 | -0.082 | 0.00629 | -0.02 | -13.012
-1.5 | -0.024 | 0.0062 | -0.021 | -3.802
-1 | 0.035 | 0.0062 | -0.021 | 5.626
-0.5 | 0.093 | 0.0062 | -0.021 | 15.066
0 | 0.152 | 0.00621 | -0.022 | 24.453
0.5 | 0.211 | 0.00624 | -0.022 | 33.738
1 | 0.269 | 0.00618 | -0.022 | 43.538
1.5 | 0.328 | 0.00588 | -0.023 | 55.753
2 | 0.387 | 0.00682 | -0.023 | 56.706
2.5 | 0.445 | 0.00614 | -0.023 | 72.534
3 | 0.504 | 0.0063 | -0.024 | 79.966
3.5 | 0.563 | 0.00653 | -0.024 | 86.174
4 | 0.621 | 0.00668 | -0.024 | 93.075
4.5 | 0.679 | 0.0076 | -0.025 | 89.44
5 | 0.737 | 0.00785 | -0.025 | 93.774
5.5 | 0.793 | 0.008 | -0.025 | 99.103
6 | 0.848 | 0.00832 | -0.026 | 101.923
6.5 | 0.903 | 0.00862 | -0.026 | 104.678
7 | 0.955 | 0.00877 | -0.026 | 108.972
7.5 | 1.006 | 0.009 | -0.027 | 111.798
8 | 1.056 | 0.00936 | -0.027 | 112.773
8.5 | 1.1 | 0.0095 | -0.027 | 115.769
9 | 1.138 | 0.00994 | -0.028 | 114.492
9.5 | 1.17 | 0.01045 | -0.028 | 111.953
10 | 1.197 | 0.01105 | -0.028 | 108.303
10.5 | 1.217 | 0.01168 | -0.028 | 104.252
11 | 1.231 | 0.01241 | -0.029 | 99.162
11.5 | 1.238 | 0.01309 | -0.029 | 94.578
12 | 1.238 | 0.01399 | -0.029 | 88.45
12.5 | 1.231 | 0.01495 | -0.03 | 82.363
13 | 1.198 | 0.01269 | -0.029 | 94.437
13.5 | 1.174 | 0.01253 | -0.029 | 93.719
14 | 1.146 | 0.01378 | -0.03 | 83.173
14.5 | 1.113 | 0.01976 | -0.03 | 56.329
15 | 1.073 | 0.02235 | -0.03 | 47.997
15.5 | 1.023 | 0.02691 | -0.029 | 38.028
16 | 0.971 | 0.03349 | -0.029 | 29.002
16.5 | 0.919 | 0.04197 | -0.028 | 21.902

## 131. Re 16M Mach 0.00 (2)
BIGFOIL.COM POLAR EXPORT
DF103
DF103 |  |  |  | Cl Max: | 1.4794 | at alpha= | 12.5 | deg
XFOIL ncrit=9 |  |  |  | L/D Max: | 139.965 | at alpha= | 9.5 | deg
Re: | 16000000 |  |  | Cd Min: | 0.02847 | at alpha= | -20 | deg
Mach: | 0 |  |  | Cl=0 at alpha= | -1.6351 | deg
|  |  |  | @ Cl=0.1, Cd= | 0.0051209
|  |  |  | @ Cl=0.4, Cd= | 0.0050896
|  |  |  | @ Cl=0.6, Cd= | 0.0061851
alpha (deg) | Cl | Cd | Cm | Cl/Cd
-20 | -1.7038 | 0.02847 | -0.0691 | -59.8455
-19.5 | -1.7075 | 0.02476 | -0.067 | -68.962
-19 | -1.6999 | 0.02258 | -0.0629 | -75.2834
-18.5 | -1.687 | 0.02096 | -0.058 | -80.4866
-18 | -1.6716 | 0.01971 | -0.0525 | -84.8097
-17 | -1.5815 | 0.01741 | -0.0519 | -90.8386
-16.5 | -1.543 | 0.0163 | -0.0499 | -94.6626
-16 | -1.5002 | 0.01548 | -0.0484 | -96.9121
-15.5 | -1.4575 | 0.01455 | -0.0468 | -100.1718
-15 | -1.4118 | 0.01376 | -0.0457 | -102.6017
-14.5 | -1.3644 | 0.01314 | -0.0446 | -103.8356
-13 | -1.2191 | 0.01097 | -0.0419 | -111.1304
-12.5 | -1.1695 | 0.0103 | -0.0411 | -113.5437
-12 | -1.1166 | 0.00979 | -0.0409 | -114.0552
-11.5 | -1.0606 | 0.00934 | -0.0413 | -113.5546
-11 | -0.9636 | 0.00889 | -0.051 | -108.3915
-10.5 | -0.905 | 0.00846 | -0.0519 | -106.974
-10 | -0.8507 | 0.00805 | -0.0518 | -105.677
-9.5 | -0.7981 | 0.0079 | -0.0513 | -101.0253
-9 | -0.7486 | 0.0076 | -0.05 | -98.5
-8.5 | -0.6984 | 0.00737 | -0.0489 | -94.7626
-8 | -0.6489 | 0.00717 | -0.0475 | -90.5021
-7.5 | -0.6008 | 0.00688 | -0.0458 | -87.3256
-7 | -0.5502 | 0.00668 | -0.0447 | -82.3653
-6.5 | -0.4994 | 0.0064 | -0.0435 | -78.0312
-6 | -0.4473 | 0.00622 | -0.0426 | -71.9132
-5.5 | -0.3953 | 0.00608 | -0.0417 | -65.0164
-4.5 | -0.2908 | 0.00582 | -0.04 | -49.9656
-4 | -0.2387 | 0.00569 | -0.0391 | -41.9508
-3.5 | -0.1863 | 0.00558 | -0.0382 | -33.3871
-3 | -0.1336 | 0.00549 | -0.0374 | -24.3352
-2.5 | -0.0834 | 0.00535 | -0.0361 | -15.5888
-2 | -0.0351 | 0.00544 | -0.0344 | -6.4522
-1.5 | 0.013 | 0.00528 | -0.0327 | 2.4621
-0.5 | 0.1169 | 0.00509 | -0.0309 | 22.9666
0 | 0.1683 | 0.00498 | -0.0299 | 33.7952
0.5 | 0.2218 | 0.00497 | -0.0293 | 44.6278
1 | 0.2759 | 0.00494 | -0.0289 | 55.8502
1.5 | 0.3296 | 0.00501 | -0.0283 | 65.7884
2 | 0.3828 | 0.00507 | -0.0278 | 75.503
2.5 | 0.4355 | 0.00513 | -0.0271 | 84.8928
3 | 0.4772 | 0.00564 | -0.0242 | 84.6099
3.5 | 0.5266 | 0.0057 | -0.0229 | 92.386
4 | 0.5741 | 0.00587 | -0.0212 | 97.8024
4.5 | 0.6152 | 0.00637 | -0.0183 | 96.5777
5 | 0.6643 | 0.00644 | -0.017 | 103.1522
5.5 | 0.7153 | 0.00657 | -0.0162 | 108.8737
6 | 0.7777 | 0.00672 | -0.0181 | 115.7292
6.5 | 0.8839 | 0.00663 | -0.0304 | 133.3183
7.5 | 0.9909 | 0.00717 | -0.0299 | 138.2008
8 | 1.0428 | 0.00749 | -0.0294 | 139.2256
8.5 | 1.0921 | 0.00784 | -0.0284 | 139.2985
9.5 | 1.1925 | 0.00852 | -0.0268 | 139.9648
10 | 1.2393 | 0.00889 | -0.0253 | 139.4038
10.5 | 1.2941 | 0.0093 | -0.0258 | 139.1505
11 | 1.3424 | 0.01002 | -0.0251 | 133.9721
11.5 | 1.3894 | 0.01075 | -0.0242 | 129.2465
12 | 1.4362 | 0.0114 | -0.0232 | 125.9825
12.5 | 1.4794 | 0.01226 | -0.0217 | 120.6688

## 132. Re 16M Mach 0.10 (1)
BIGFOIL.COM POLAR EXPORT
DF103
DF103 |  |  |  | Cl Max: | 1.23 | at alpha= | 11.5 | deg
JavaFoil+Calcfoil stall+Eppler ext transition |  |  |  | L/D Max: | 115.257 | at alpha= | 8.5 | deg
Re: | 16000000 |  |  | Cd Min: | 0.00537 | at alpha= | -9.5 | deg
Mach: | 0.1 |  |  | Cl=0 at alpha= | -1.2966 | deg
|  |  |  | @ Cl=0.1, Cd= | 0.006203
|  |  |  | @ Cl=0.4, Cd= | 0.0067114
|  |  |  | @ Cl=0.6, Cd= | 0.0066279
alpha (deg) | Cl | Cd | Cm | Cl/Cd
-16 | -0.511 | 0.09169 | -0.007 | -5.568
-15.5 | -0.531 | 0.0857 | -0.008 | -6.198
-15 | -0.556 | 0.07447 | -0.008 | -7.463
-14.5 | -0.58 | 0.06413 | -0.009 | -9.051
-14 | -0.605 | 0.05372 | -0.009 | -11.271
-13.5 | -0.634 | 0.04203 | -0.01 | -15.074
-13 | -0.671 | 0.02732 | -0.011 | -24.546
-12.5 | -0.711 | 0.01656 | -0.012 | -42.914
-12 | -0.746 | 0.01199 | -0.013 | -62.208
-11.5 | -0.755 | 0.01098 | -0.014 | -68.774
-11 | -0.758 | 0.01017 | -0.014 | -74.562
-10.5 | -0.756 | 0.00958 | -0.014 | -78.89
-10 | -0.749 | 0.00545 | -0.015 | -137.465
-9.5 | -0.737 | 0.00537 | -0.015 | -137.358
-9 | -0.721 | 0.00866 | -0.015 | -83.252
-8.5 | -0.698 | 0.00832 | -0.016 | -83.826
-8 | -0.67 | 0.00813 | -0.016 | -82.419
-7.5 | -0.637 | 0.00782 | -0.016 | -81.489
-7 | -0.601 | 0.00759 | -0.017 | -79.157
-6.5 | -0.56 | 0.00734 | -0.017 | -76.209
-6 | -0.515 | 0.00711 | -0.018 | -72.51
-5.5 | -0.468 | 0.00694 | -0.018 | -67.359
-5 | -0.418 | 0.00704 | -0.018 | -59.276
-4.5 | -0.365 | 0.00699 | -0.019 | -52.252
-4 | -0.311 | 0.00699 | -0.019 | -44.483
-3.5 | -0.255 | 0.00695 | -0.019 | -36.703
-3 | -0.198 | 0.00689 | -0.02 | -28.77
-2.5 | -0.14 | 0.00683 | -0.02 | -20.564
-2 | -0.082 | 0.00629 | -0.02 | -13.08
-1.5 | -0.024 | 0.00622 | -0.021 | -3.808
-1 | 0.035 | 0.0062 | -0.021 | 5.653
-0.5 | 0.094 | 0.0062 | -0.021 | 15.15
0 | 0.153 | 0.00623 | -0.022 | 24.51
0.5 | 0.212 | 0.00625 | -0.022 | 33.87
1 | 0.271 | 0.00619 | -0.022 | 43.731
1.5 | 0.33 | 0.00588 | -0.023 | 56.005
2 | 0.389 | 0.00684 | -0.023 | 56.821
2.5 | 0.448 | 0.00615 | -0.023 | 72.818
3 | 0.507 | 0.00632 | -0.024 | 80.135
3.5 | 0.566 | 0.00654 | -0.024 | 86.457
4 | 0.624 | 0.00669 | -0.024 | 93.343
4.5 | 0.683 | 0.00762 | -0.025 | 89.571
5 | 0.74 | 0.00795 | -0.025 | 93.111
5.5 | 0.797 | 0.00798 | -0.025 | 99.81
6 | 0.852 | 0.00837 | -0.026 | 101.825
6.5 | 0.907 | 0.00867 | -0.026 | 104.587
7 | 0.96 | 0.00882 | -0.026 | 108.742
7.5 | 1.011 | 0.00906 | -0.027 | 111.606
8 | 1.06 | 0.00942 | -0.027 | 112.432
8.5 | 1.104 | 0.00958 | -0.027 | 115.257
9 | 1.141 | 0.01005 | -0.028 | 113.552
9.5 | 1.172 | 0.0106 | -0.028 | 110.622
10 | 1.197 | 0.01117 | -0.028 | 107.154
10.5 | 1.215 | 0.01182 | -0.029 | 102.835
11 | 1.226 | 0.01265 | -0.029 | 96.962
11.5 | 1.23 | 0.01329 | -0.029 | 92.567
12 | 1.226 | 0.01426 | -0.029 | 85.988
12.5 | 1.215 | 0.01531 | -0.03 | 79.386
13 | 1.174 | 0.01182 | -0.029 | 99.387
13.5 | 1.147 | 0.01294 | -0.03 | 88.616
14 | 1.113 | 0.01863 | -0.03 | 59.742
14.5 | 1.072 | 0.02082 | -0.03 | 51.504
15 | 1.019 | 0.0252 | -0.029 | 40.441
15.5 | 0.966 | 0.03066 | -0.029 | 31.5
16 | 0.907 | 0.03972 | -0.028 | 22.83
16.5 | 0.845 | 0.05285 | -0.028 | 15.995

## 133. Re 16M Mach 0.10 (2)
BIGFOIL.COM POLAR EXPORT
DF103
DF103 |  |  |  | Cl Max: | 1.7787 | at alpha= | 19 | deg
XFOIL ncrit=9 |  |  |  | L/D Max: | 139.686 | at alpha= | 9.5 | deg
Re: | 16000000 |  |  | Cd Min: | 0.05213 | at alpha= | 20 | deg
Mach: | 0.1 |  |  | Cl=0 at alpha= | -1.6353 | deg
|  |  |  | @ Cl=0.1, Cd= | 0.0051167
|  |  |  | @ Cl=0.4, Cd= | 0.0050869
|  |  |  | @ Cl=0.6, Cd= | 0.006161
alpha (deg) | Cl | Cd | Cm | Cl/Cd
-20 | -1.6165 | 0.04336 | -0.0636 | -37.2809
-19.5 | -1.6508 | 0.03207 | -0.0716 | -51.4749
-19 | -1.6481 | 0.02766 | -0.0721 | -59.5842
-18.5 | -1.6469 | 0.0245 | -0.0691 | -67.2204
-18 | -1.6504 | 0.02181 | -0.0631 | -75.6717
-17.5 | -1.6325 | 0.02002 | -0.0585 | -81.5435
-17 | -1.5905 | 0.01873 | -0.0573 | -84.9172
-16.5 | -1.553 | 0.01736 | -0.055 | -89.4585
-16 | -1.511 | 0.01641 | -0.053 | -92.078
-15.5 | -1.4696 | 0.01531 | -0.0509 | -95.9895
-15 | -1.4242 | 0.01439 | -0.0493 | -98.9715
-14.5 | -1.3761 | 0.01372 | -0.048 | -100.2988
-14 | -1.3286 | 0.01292 | -0.0466 | -102.8328
-13.5 | -1.2786 | 0.01221 | -0.0456 | -104.7174
-12.5 | -1.1803 | 0.01057 | -0.0432 | -111.6651
-12 | -1.127 | 0.01002 | -0.0427 | -112.475
-11.5 | -1.0709 | 0.00952 | -0.0428 | -112.4895
-11 | -0.9758 | 0.00904 | -0.0515 | -107.9425
-10.5 | -0.9133 | 0.00858 | -0.0531 | -106.4452
-10 | -0.8577 | 0.00815 | -0.053 | -105.2393
-9.5 | -0.8038 | 0.00799 | -0.0525 | -100.6008
-9 | -0.7539 | 0.00768 | -0.0511 | -98.1641
-8.5 | -0.7031 | 0.00744 | -0.0498 | -94.5027
-8 | -0.6531 | 0.00723 | -0.0484 | -90.332
-7.5 | -0.6046 | 0.00693 | -0.0466 | -87.2439
-7 | -0.5537 | 0.00671 | -0.0453 | -82.5186
-6.5 | -0.5025 | 0.00643 | -0.0441 | -78.1493
-6 | -0.4502 | 0.00624 | -0.0431 | -72.1474
-5.5 | -0.3977 | 0.0061 | -0.0422 | -65.1967
-4.5 | -0.2925 | 0.00583 | -0.0403 | -50.1715
-4 | -0.24 | 0.0057 | -0.0394 | -42.1053
-3.5 | -0.1873 | 0.00559 | -0.0385 | -33.5063
-3 | -0.1343 | 0.0055 | -0.0377 | -24.4182
-2.5 | -0.0837 | 0.00536 | -0.0364 | -15.6157
-2 | -0.0353 | 0.00545 | -0.0346 | -6.4771
-1.5 | 0.0131 | 0.00529 | -0.0329 | 2.4764
-1 | 0.065 | 0.00515 | -0.0319 | 12.6214
-0.5 | 0.1176 | 0.0051 | -0.0311 | 23.0588
0 | 0.1694 | 0.00499 | -0.0301 | 33.9479
0.5 | 0.2231 | 0.00497 | -0.0294 | 44.8893
1 | 0.2775 | 0.00495 | -0.029 | 56.0606
1.5 | 0.3315 | 0.00501 | -0.0285 | 66.1677
2 | 0.385 | 0.00507 | -0.0279 | 75.9369
2.5 | 0.4381 | 0.00513 | -0.0272 | 85.3996
3 | 0.4799 | 0.00565 | -0.0243 | 84.9381
3.5 | 0.5295 | 0.00571 | -0.0229 | 92.732
4 | 0.5773 | 0.00588 | -0.0212 | 98.1803
4.5 | 0.6185 | 0.00639 | -0.0182 | 96.7919
5 | 0.668 | 0.00646 | -0.0169 | 103.4056
5.5 | 0.7195 | 0.00659 | -0.0161 | 109.1806
6 | 0.7838 | 0.00674 | -0.0184 | 116.2908
6.5 | 0.8891 | 0.00666 | -0.0302 | 133.4985
7.5 | 0.997 | 0.0072 | -0.0297 | 138.4722
8 | 1.0491 | 0.00754 | -0.0291 | 139.1379
8.5 | 1.0987 | 0.0079 | -0.0279 | 139.0759
9 | 1.1523 | 0.00825 | -0.0277 | 139.6727
9.5 | 1.1999 | 0.00859 | -0.0262 | 139.6857
10 | 1.2477 | 0.00897 | -0.0247 | 139.097
10.5 | 1.3028 | 0.0094 | -0.0251 | 138.5957
11 | 1.3508 | 0.0102 | -0.0241 | 132.4314
11.5 | 1.3979 | 0.01096 | -0.023 | 127.5456
12 | 1.4445 | 0.01165 | -0.0218 | 123.9914
14 | 1.6109 | 0.01475 | -0.0143 | 109.2136
15 | 1.6741 | 0.01675 | -0.0083 | 99.9463
15.5 | 1.694 | 0.01829 | -0.0041 | 92.6189
16 | 1.7131 | 0.02008 | -0.0004 | 85.3137
16.5 | 1.7353 | 0.02183 | 0.0025 | 79.4915
17 | 1.746 | 0.02459 | 0.0057 | 71.0045
17.5 | 1.7633 | 0.02715 | 0.0077 | 64.9466
18 | 1.7755 | 0.03036 | 0.0094 | 58.4816
18.5 | 1.7759 | 0.03488 | 0.0108 | 50.9146
19 | 1.7787 | 0.03961 | 0.0112 | 44.9053
19.5 | 1.7709 | 0.04577 | 0.0111 | 38.6913
20 | 1.7648 | 0.05213 | 0.0101 | 33.8538

## 134. Re 16M Mach 0.25 (1)
BIGFOIL.COM POLAR EXPORT
DF103
DF103 |  |  |  | Cl Max: | 1.191 | at alpha= | 10.5 | deg
JavaFoil+Calcfoil stall+Eppler ext transition |  |  |  | L/D Max: | 113.195 | at alpha= | 8 | deg
Re: | 16000000 |  |  | Cd Min: | 0.00542 | at alpha= | -9 | deg
Mach: | 0.25 |  |  | Cl=0 at alpha= | -1.3 | deg
|  |  |  | @ Cl=0.1, Cd= | 0.0062426
|  |  |  | @ Cl=0.4, Cd= | 0.0069087
|  |  |  | @ Cl=0.6, Cd= | 0.11314
alpha (deg) | Cl | Cd | Cm | Cl/Cd
-14.5 | -0.249 | 0.07357 | -0.009 | -3.385
-14 | -0.311 | 0.06074 | -0.009 | -5.118
-13.5 | -0.364 | 0.05549 | -0.01 | -6.559
-13 | -0.407 | 0.05805 | -0.01 | -7.006
-12.5 | -0.448 | 0.05629 | -0.01 | -7.953
-12 | -0.493 | 0.04602 | -0.011 | -10.716
-11.5 | -0.549 | 0.02845 | -0.012 | -19.313
-11 | -0.62 | 0.01326 | -0.014 | -46.725
-10.5 | -0.659 | 0.0106 | -0.015 | -62.173
-10 | -0.675 | 0.00986 | -0.015 | -68.477
-9.5 | -0.683 | 0.00932 | -0.015 | -73.309
-9 | -0.683 | 0.00542 | -0.016 | -126.145
-8.5 | -0.675 | 0.00879 | -0.016 | -76.724
-8 | -0.657 | 0.00842 | -0.017 | -78.123
-7.5 | -0.633 | 0.00813 | -0.017 | -77.846
-7 | -0.602 | 0.00784 | -0.017 | -76.787
-6.5 | -0.565 | 0.00758 | -0.018 | -74.556
-6 | -0.523 | 0.00729 | -0.018 | -71.726
-5.5 | -0.477 | 0.00712 | -0.018 | -66.947
-5 | -0.427 | 0.00718 | -0.019 | -59.433
-4.5 | -0.374 | 0.00709 | -0.019 | -52.742
-4 | -0.319 | 0.00706 | -0.019 | -45.127
-3.5 | -0.262 | 0.00699 | -0.02 | -37.426
-3 | -0.203 | 0.00693 | -0.02 | -29.375
-2.5 | -0.144 | 0.00686 | -0.021 | -21.018
-2 | -0.084 | 0.00634 | -0.021 | -13.327
-1.5 | -0.024 | 0.00627 | -0.021 | -3.88
-1 | 0.036 | 0.00625 | -0.022 | 5.761
-0.5 | 0.096 | 0.00624 | -0.022 | 15.45
0 | 0.157 | 0.00628 | -0.022 | 24.981
0.5 | 0.217 | 0.0063 | -0.023 | 34.535
1 | 0.278 | 0.00549 | -0.023 | 50.654
1.5 | 0.339 | 0.00594 | -0.023 | 57.041
2 | 0.399 | 0.00692 | -0.024 | 57.719
2.5 | 0.46 | 0.00623 | -0.024 | 73.86
3 | 0.52 | 0.0064 | -0.024 | 81.359
3.5 | 0.581 | 0.00663 | -0.025 | 87.643
4 | 0.642 | 0.00679 | -0.025 | 94.449
4.5 | 0.701 | 0.00783 | -0.025 | 89.517
5 | 0.76 | 0.00812 | -0.026 | 93.654
5.5 | 0.818 | 0.00815 | -0.026 | 100.399
6 | 0.874 | 0.00857 | -0.026 | 102.05
6.5 | 0.929 | 0.00898 | -0.027 | 103.481
7 | 0.982 | 0.00916 | -0.027 | 107.225
7.5 | 1.033 | 0.00941 | -0.027 | 109.814
8 | 1.081 | 0.00955 | -0.028 | 113.195
8.5 | 1.122 | 0.01008 | -0.028 | 111.345
9 | 1.154 | 0.01058 | -0.028 | 109.064
9.5 | 1.176 | 0.0112 | -0.029 | 105.021
10 | 1.189 | 0.01196 | -0.029 | 99.435
10.5 | 1.191 | 0.01292 | -0.029 | 92.211
11 | 1.181 | 0.01389 | -0.03 | 84.99
11.5 | 1.158 | 0.01492 | -0.03 | 77.619
12 | 1.1 | 0.01145 | -0.03 | 96.102
12.5 | 1.048 | 0.01275 | -0.03 | 82.18
13 | 0.98 | 0.01955 | -0.03 | 50.129
13.5 | 0.887 | 0.0259 | -0.029 | 34.249
14 | 0.77 | 0.04409 | -0.027 | 17.461
14.5 | 0.649 | 0.0764 | -0.023 | 8.49
15 | 0.551 | 0.09808 | -0.02 | 5.613
15.5 | 0.458 | 0.11314 | -0.017 | 4.049

## 135. Re 16M Mach 0.25 (2)
BIGFOIL.COM POLAR EXPORT
DF103
DF103 |  |  |  | Cl Max: | 1.6843 | at alpha= | 16.5 | deg
XFOIL ncrit=9 |  |  |  | L/D Max: | 138.841 | at alpha= | 7.5 | deg
Re: | 16000000 |  |  | Cd Min: | 0.10413 | at alpha= | 20 | deg
Mach: | 0.25 |  |  | Cl=0 at alpha= | -1.639 | deg
|  |  |  | @ Cl=0.1, Cd= | 0.005144
|  |  |  | @ Cl=0.4, Cd= | 0.0050936
|  |  |  | @ Cl=0.6, Cd= | 0.0060056
alpha (deg) | Cl | Cd | Cm | Cl/Cd
-10.5 | -0.9664 | 0.00946 | -0.059 | -102.1564
-10 | -0.8981 | 0.0088 | -0.06 | -102.0568
-9.5 | -0.836 | 0.00855 | -0.0597 | -97.7778
-9 | -0.7831 | 0.00814 | -0.0575 | -96.2039
-8.5 | -0.7293 | 0.00785 | -0.0556 | -92.9045
-8 | -0.6761 | 0.00763 | -0.0537 | -88.6107
-7.5 | -0.626 | 0.00722 | -0.0512 | -86.7036
-7 | -0.5732 | 0.00693 | -0.0493 | -82.7128
-6.5 | -0.5198 | 0.00661 | -0.0476 | -78.6384
-6 | -0.4659 | 0.00634 | -0.0461 | -73.4858
-5.5 | -0.4114 | 0.00618 | -0.0447 | -66.5696
-5 | -0.3564 | 0.00604 | -0.0436 | -59.0066
-4.5 | -0.302 | 0.0059 | -0.0424 | -51.1864
-4 | -0.2475 | 0.00577 | -0.0413 | -42.8943
-3.5 | -0.1929 | 0.00564 | -0.0402 | -34.2021
-3 | -0.138 | 0.00553 | -0.0392 | -24.9548
-2.5 | -0.0855 | 0.0054 | -0.0378 | -15.8333
-2 | -0.0361 | 0.0055 | -0.0358 | -6.5636
-1.5 | 0.0139 | 0.00532 | -0.034 | 2.6128
-1 | 0.0674 | 0.00518 | -0.0329 | 13.0116
-0.5 | 0.1218 | 0.00512 | -0.032 | 23.7891
0 | 0.175 | 0.005 | -0.0309 | 35
0.5 | 0.2303 | 0.00499 | -0.0303 | 46.1523
1 | 0.2864 | 0.00496 | -0.0298 | 57.7419
1.5 | 0.3422 | 0.00503 | -0.0292 | 68.0318
2 | 0.3972 | 0.00509 | -0.0285 | 78.0354
2.5 | 0.452 | 0.00516 | -0.0277 | 87.5969
3 | 0.4948 | 0.00571 | -0.0246 | 86.655
3.5 | 0.5456 | 0.00576 | -0.023 | 94.7222
4 | 0.595 | 0.00594 | -0.0212 | 100.1684
4.5 | 0.6369 | 0.00649 | -0.0179 | 98.1356
5.5 | 0.7434 | 0.00671 | -0.0159 | 110.7899
6 | 0.8378 | 0.00689 | -0.0243 | 121.5965
6.5 | 0.9178 | 0.00683 | -0.0294 | 134.3777
7 | 0.9742 | 0.00711 | -0.0288 | 137.0183
7.5 | 1.0302 | 0.00742 | -0.0282 | 138.841
8 | 1.0839 | 0.00783 | -0.027 | 138.4291
8.5 | 1.1361 | 0.00821 | -0.0254 | 138.38
9 | 1.1923 | 0.00859 | -0.0248 | 138.8009
9.5 | 1.2405 | 0.00899 | -0.0223 | 137.9867
10 | 1.2894 | 0.00983 | -0.0203 | 131.1699
10.5 | 1.3456 | 0.0104 | -0.0196 | 129.3846
11 | 1.3978 | 0.0111 | -0.0182 | 125.9279
11.5 | 1.4452 | 0.01208 | -0.0159 | 119.6358
12 | 1.4871 | 0.01292 | -0.0125 | 115.1006
12.5 | 1.523 | 0.01393 | -0.0083 | 109.3324
13 | 1.5636 | 0.01505 | -0.0054 | 103.8937
13.5 | 1.6023 | 0.01631 | -0.0026 | 98.2403
14 | 1.6338 | 0.01767 | 0.0011 | 92.4618
14.5 | 1.6522 | 0.01965 | 0.0062 | 84.0814
15 | 1.6696 | 0.02206 | 0.0104 | 75.6845
15.5 | 1.6787 | 0.02542 | 0.0142 | 66.0386
16 | 1.6802 | 0.02983 | 0.017 | 56.3258
16.5 | 1.6843 | 0.03452 | 0.0186 | 48.792
17 | 1.667 | 0.04173 | 0.0191 | 39.9473
17.5 | 1.6616 | 0.04832 | 0.0187 | 34.3874
18 | 1.6373 | 0.05744 | 0.0167 | 28.5045
18.5 | 1.6091 | 0.06763 | 0.0136 | 23.7927
19 | 1.5684 | 0.08005 | 0.0087 | 19.5928
19.5 | 1.5332 | 0.09219 | 0.0035 | 16.6309
20 | 1.5013 | 0.10413 | -0.0019 | 14.4176

## 136. Re 16M Mach 0.50 (1)
BIGFOIL.COM POLAR EXPORT
DF103
DF103 |  |  |  | Cl Max: | 1.225 | at alpha= | 20 | deg
JavaFoil+Calcfoil stall+Eppler ext transition |  |  |  | L/D Max: | 99.78 | at alpha= | 6.5 | deg
Re: | 16000000 |  |  | Cd Min: | 0.00567 | at alpha= | -7.5 | deg
Mach: | 0.5 |  |  | Cl=0 at alpha= | -1.2985 | deg
|  |  |  | @ Cl=0.1, Cd= | 0.0064812
|  |  |  | @ Cl=0.4, Cd= | 0.006285
|  |  |  | @ Cl=0.6, Cd= | 0.0068938
alpha (deg) | Cl | Cd | Cm | Cl/Cd
-20 | -0.962 | 0.15736 | -0.006 | -6.113
-19.5 | -0.936 | 0.15658 | -0.006 | -5.98
-19 | -0.91 | 0.15231 | -0.006 | -5.976
-18.5 | -0.885 | 0.14815 | -0.006 | -5.971
-18 | -0.858 | 0.14674 | -0.007 | -5.849
-17.5 | -0.834 | 0.14085 | -0.007 | -5.918
-17 | -0.817 | 0.12263 | -0.007 | -6.661
-16.5 | -0.796 | 0.10986 | -0.008 | -7.245
-16 | -0.774 | 0.10043 | -0.008 | -7.707
-15.5 | -0.747 | 0.09835 | -0.008 | -7.592
-15 | -0.72 | 0.09507 | -0.009 | -7.577
-14.5 | -0.695 | 0.09 | -0.009 | -7.718
-14 | -0.666 | 0.08945 | -0.009 | -7.44
-13.5 | -0.636 | 0.08892 | -0.008 | -7.15
-13 | -0.608 | 0.08633 | -0.008 | -7.048
-12.5 | -0.583 | 0.09022 | -0.008 | -6.466
-12 | -0.562 | 0.07855 | -0.009 | -7.15
-11.5 | -0.537 | 0.07266 | -0.009 | -7.393
-11 | -0.521 | 0.05952 | -0.011 | -8.759
-10.5 | -0.513 | 0.04202 | -0.013 | -12.212
-10 | -0.458 | 0.06531 | -0.009 | -7.007
-9.5 | -0.448 | 0.04745 | -0.012 | -9.435
-9 | -0.473 | 0.0161 | -0.017 | -29.401
-8.5 | -0.468 | 0.01036 | -0.018 | -45.156
-8 | -0.437 | 0.00577 | -0.018 | -75.858
-7.5 | -0.406 | 0.00567 | -0.019 | -71.684
-7 | -0.374 | 0.00594 | -0.019 | -62.883
-6.5 | -0.343 | 0.00898 | -0.02 | -38.151
-6 | -0.461 | 0.00848 | -0.02 | -54.418
-5.5 | -0.482 | 0.00797 | -0.021 | -60.402
-5 | -0.453 | 0.00788 | -0.021 | -57.47
-4.5 | -0.406 | 0.00766 | -0.021 | -53.022
-4 | -0.351 | 0.0076 | -0.022 | -46.161
-3.5 | -0.29 | 0.00736 | -0.022 | -39.411
-3 | -0.227 | 0.00732 | -0.023 | -30.952
-2.5 | -0.161 | 0.00715 | -0.023 | -22.499
-2 | -0.094 | 0.00698 | -0.023 | -13.519
-1.5 | -0.027 | 0.00655 | -0.024 | -4.153
-1 | 0.04 | 0.00649 | -0.024 | 6.205
-0.5 | 0.108 | 0.00648 | -0.025 | 16.65
0 | 0.175 | 0.00649 | -0.025 | 26.994
0.5 | 0.243 | 0.00657 | -0.025 | 36.98
1 | 0.311 | 0.00651 | -0.026 | 47.746
1.5 | 0.378 | 0.00623 | -0.026 | 60.691
2 | 0.446 | 0.0064 | -0.027 | 69.725
2.5 | 0.514 | 0.00662 | -0.027 | 77.64
3 | 0.581 | 0.00681 | -0.027 | 85.345
3.5 | 0.649 | 0.00711 | -0.028 | 91.23
4 | 0.716 | 0.00824 | -0.028 | 86.948
4.5 | 0.782 | 0.00846 | -0.028 | 92.437
5 | 0.846 | 0.00888 | -0.029 | 95.295
5.5 | 0.908 | 0.00918 | -0.029 | 98.955
6 | 0.966 | 0.00985 | -0.03 | 98.136
6.5 | 1.019 | 0.01022 | -0.03 | 99.78
7 | 1.064 | 0.01068 | -0.03 | 99.612
7.5 | 1.097 | 0.01147 | -0.031 | 95.649
8 | 1.107 | 0.01217 | -0.031 | 90.966
8.5 | 1.038 | 0.0135 | -0.031 | 76.874
9 | 0.709 | 0.01476 | -0.032 | 48.022
9.5 | 0.729 | 0.01073 | -0.031 | 67.915
10 | 0.759 | 0.01764 | -0.032 | 43.003
10.5 | 0.762 | 0.02537 | -0.03 | 30.054
11 | 0.704 | 0.06702 | -0.022 | 10.497
11.5 | 0.715 | 0.07876 | -0.017 | 9.077
12 | 0.744 | 0.08241 | -0.017 | 9.024
12.5 | 0.787 | 0.08009 | -0.022 | 9.821
13 | 0.855 | 0.06238 | -0.027 | 13.707
13.5 | 0.911 | 0.05311 | -0.03 | 17.159
14 | 0.945 | 0.05491 | -0.03 | 17.219
14.5 | 0.968 | 0.06222 | -0.03 | 15.561
15 | 0.99 | 0.07088 | -0.029 | 13.968
15.5 | 1.01 | 0.08211 | -0.029 | 12.296
16 | 1.024 | 0.09935 | -0.028 | 10.308
16.5 | 1.032 | 0.11656 | -0.026 | 8.854
17 | 1.066 | 0.11862 | -0.026 | 8.982
17.5 | 1.092 | 0.13203 | -0.026 | 8.269
18 | 1.123 | 0.13635 | -0.027 | 8.239
18.5 | 1.153 | 0.14302 | -0.027 | 8.063
19 | 1.181 | 0.15371 | -0.027 | 7.683
19.5 | 1.196 | 0.19562 | -0.025 | 6.112
20 | 1.225 | 0.19974 | -0.025 | 6.133

## 137. Re 16M Mach 0.50 (2)
BIGFOIL.COM POLAR EXPORT
DF103
DF103 |  |  |  | Cl Max: | 1.3267 | at alpha= | 9.5 | deg
XFOIL ncrit=9 |  |  |  | L/D Max: | 137.037 | at alpha= | 7 | deg
Re: | 16000000 |  |  | Cd Min: | 0.26704 | at alpha= | -20 | deg
Mach: | 0.5 |  |  | Cl=0 at alpha= | -1.6594 | deg
|  |  |  | @ Cl=0.1, Cd= | 0.0052813
|  |  |  | @ Cl=0.4, Cd= | 0.0051256
|  |  |  | @ Cl=0.6, Cd= | 0.0061139
alpha (deg) | Cl | Cd | Cm | Cl/Cd
-20 | -0.7617 | 0.26704 | 0.0576 | -2.8524
-19.5 | -0.7406 | 0.25845 | 0.0526 | -2.8655
-19 | -0.7202 | 0.24919 | 0.0476 | -2.8902
-18.5 | -0.6997 | 0.24052 | 0.0428 | -2.9091
-18 | -0.6798 | 0.23159 | 0.0381 | -2.9354
-17.5 | -0.3701 | 0.16434 | -0.0233 | -2.252
-17 | -0.3627 | 0.15778 | -0.0268 | -2.2988
-16.5 | -0.3525 | 0.15278 | -0.0293 | -2.3072
-16 | -0.3525 | 0.14689 | -0.0309 | -2.3998
-15.5 | -0.3611 | 0.1418 | -0.0301 | -2.5465
-15 | -0.3715 | 0.13828 | -0.0271 | -2.6866
-14.5 | -0.3653 | 0.13546 | -0.0263 | -2.6967
-14 | -0.3888 | 0.13152 | -0.025 | -2.9562
-12.5 | -0.5313 | 0.12449 | -0.0184 | -4.2678
-12 | -0.5082 | 0.11901 | -0.0209 | -4.2702
-11.5 | -0.5111 | 0.10846 | -0.0261 | -4.7123
-11 | -0.5328 | 0.09512 | -0.0336 | -5.6013
-10.5 | -0.522 | 0.08674 | -0.0397 | -6.018
-10 | -0.5365 | 0.07533 | -0.0474 | -7.122
-9.5 | -0.5507 | 0.0646 | -0.0546 | -8.5248
-8 | -0.5714 | 0.02303 | -0.1033 | -24.8111
-7.5 | -0.5886 | 0.01683 | -0.0942 | -34.9733
-7 | -0.5962 | 0.01195 | -0.0816 | -49.8912
-6.5 | -0.5743 | 0.00903 | -0.0711 | -63.5991
-6 | -0.5284 | 0.00759 | -0.0638 | -69.6179
-5.5 | -0.4704 | 0.00687 | -0.059 | -68.4716
-5 | -0.4094 | 0.00646 | -0.0553 | -63.3746
-4.5 | -0.3456 | 0.00623 | -0.0525 | -55.4735
-4 | -0.2816 | 0.00603 | -0.0503 | -46.6998
-3.5 | -0.2184 | 0.00584 | -0.0481 | -37.3973
-3 | -0.1556 | 0.00572 | -0.0463 | -27.2028
-2.5 | -0.0952 | 0.00567 | -0.0442 | -16.7901
-2 | -0.0408 | 0.00567 | -0.0411 | -7.1958
-1.5 | 0.0191 | 0.00562 | -0.0393 | 3.3986
-1 | 0.0768 | 0.0053 | -0.0372 | 14.4906
-0.5 | 0.139 | 0.00525 | -0.036 | 26.4762
0 | 0.2003 | 0.00511 | -0.0348 | 39.1977
0.5 | 0.2624 | 0.00508 | -0.0337 | 51.6535
1 | 0.3258 | 0.00508 | -0.0329 | 64.1339
1.5 | 0.3892 | 0.00511 | -0.032 | 76.1644
2 | 0.4513 | 0.0052 | -0.0309 | 86.7885
3 | 0.558 | 0.00599 | -0.025 | 93.1553
4 | 0.6699 | 0.00632 | -0.0197 | 105.9968
4.5 | 0.7171 | 0.00693 | -0.0152 | 103.4776
5.5 | 0.8527 | 0.00733 | -0.014 | 116.3302
6 | 0.9678 | 0.00757 | -0.023 | 127.8468
6.5 | 1.0448 | 0.00764 | -0.0232 | 136.7539
7 | 1.11 | 0.0081 | -0.0205 | 137.037
7.5 | 1.1743 | 0.0086 | -0.0173 | 136.5465
8 | 1.2355 | 0.00927 | -0.013 | 133.2794
8.5 | 1.301 | 0.00987 | -0.0089 | 131.8136
9.5 | 1.3267 | 0.01509 | 0.0122 | 87.9192
10.5 | 1.2681 | 0.0288 | 0.0244 | 44.0312
11.5 | 1.19 | 0.04894 | 0.0226 | 24.3155
12 | 1.1546 | 0.05966 | 0.0194 | 19.353
12.5 | 1.1254 | 0.07096 | 0.0145 | 15.8596
13 | 1.0926 | 0.0835 | 0.0082 | 13.085
13.5 | 1.0616 | 0.09642 | 0.0015 | 11.0102
14 | 1.0259 | 0.1108 | -0.0064 | 9.259
14.5 | 1.008 | 0.12328 | -0.0129 | 8.1765

## 138. Re 18M Mach 0.00 (1)
BIGFOIL.COM POLAR EXPORT
DF103
DF103 |  |  |  | Cl Max: | 1.238 | at alpha= | 11.5 | deg
JavaFoil+Calcfoil stall+Eppler ext transition |  |  |  | L/D Max: | 116.572 | at alpha= | 9 | deg
Re: | 18000000 |  |  | Cd Min: | 0.00529 | at alpha= | -9.5 | deg
Mach: | 0 |  |  | Cl=0 at alpha= | -1.2966 | deg
|  |  |  | @ Cl=0.1, Cd= | 0.0061148
|  |  |  | @ Cl=0.4, Cd= | 0.0065976
|  |  |  | @ Cl=0.6, Cd= | 0.0065357
alpha (deg) | Cl | Cd | Cm | Cl/Cd
-16.5 | -0.536 | 0.0948 | -0.007 | -5.654
-16 | -0.555 | 0.08716 | -0.007 | -6.372
-15.5 | -0.58 | 0.07366 | -0.008 | -7.874
-15 | -0.602 | 0.06413 | -0.009 | -9.385
-14.5 | -0.62 | 0.0579 | -0.009 | -10.715
-14 | -0.653 | 0.04156 | -0.01 | -15.701
-13.5 | -0.681 | 0.03084 | -0.011 | -22.071
-13 | -0.721 | 0.01803 | -0.012 | -40.015
-12.5 | -0.761 | 0.01193 | -0.013 | -63.833
-12 | -0.769 | 0.01126 | -0.013 | -68.275
-11.5 | -0.773 | 0.01046 | -0.014 | -73.902
-11 | -0.773 | 0.0098 | -0.014 | -78.85
-10.5 | -0.767 | 0.00933 | -0.014 | -82.227
-10 | -0.758 | 0.00537 | -0.015 | -141.074
-9.5 | -0.744 | 0.00529 | -0.015 | -140.579
-9 | -0.725 | 0.00839 | -0.015 | -86.351
-8.5 | -0.7 | 0.00808 | -0.016 | -86.667
-8 | -0.671 | 0.00793 | -0.016 | -84.611
-7.5 | -0.637 | 0.00763 | -0.016 | -83.508
-7 | -0.6 | 0.00741 | -0.017 | -80.964
-6.5 | -0.558 | 0.00717 | -0.017 | -77.861
-6 | -0.514 | 0.00698 | -0.017 | -73.597
-5.5 | -0.466 | 0.00704 | -0.018 | -66.217
-5 | -0.416 | 0.007 | -0.018 | -59.437
-4.5 | -0.363 | 0.00688 | -0.018 | -52.853
-4 | -0.309 | 0.00689 | -0.019 | -44.921
-3.5 | -0.254 | 0.00684 | -0.019 | -37.094
-3 | -0.197 | 0.00676 | -0.02 | -29.182
-2.5 | -0.14 | 0.0067 | -0.02 | -20.872
-2 | -0.082 | 0.00652 | -0.02 | -12.54
-1.5 | -0.024 | 0.00616 | -0.021 | -3.828
-1 | 0.035 | 0.00613 | -0.021 | 5.686
-0.5 | 0.093 | 0.00611 | -0.021 | 15.284
0 | 0.152 | 0.00615 | -0.022 | 24.717
0.5 | 0.211 | 0.00616 | -0.022 | 34.168
1 | 0.269 | 0.0058 | -0.022 | 46.417
1.5 | 0.328 | 0.00584 | -0.023 | 56.18
2 | 0.387 | 0.00675 | -0.023 | 57.287
2.5 | 0.445 | 0.00607 | -0.023 | 73.359
3 | 0.504 | 0.00624 | -0.024 | 80.828
3.5 | 0.563 | 0.00644 | -0.024 | 87.331
4 | 0.621 | 0.00659 | -0.024 | 94.322
4.5 | 0.679 | 0.00755 | -0.025 | 90.015
5 | 0.737 | 0.00775 | -0.025 | 95.037
5.5 | 0.793 | 0.00807 | -0.025 | 98.205
6 | 0.848 | 0.00823 | -0.026 | 103.092
6.5 | 0.903 | 0.00847 | -0.026 | 106.601
7 | 0.955 | 0.00883 | -0.026 | 108.19
7.5 | 1.006 | 0.00908 | -0.027 | 110.893
8 | 1.056 | 0.00924 | -0.027 | 114.22
8.5 | 1.1 | 0.00968 | -0.027 | 113.709
9 | 1.138 | 0.00976 | -0.028 | 116.572
9.5 | 1.17 | 0.01027 | -0.028 | 113.99
10 | 1.197 | 0.01085 | -0.028 | 110.341
10.5 | 1.217 | 0.01146 | -0.028 | 106.228
11 | 1.231 | 0.01223 | -0.029 | 100.644
11.5 | 1.238 | 0.01283 | -0.029 | 96.459
12 | 1.238 | 0.01376 | -0.029 | 89.955
12.5 | 1.231 | 0.01465 | -0.03 | 84.044
13 | 1.218 | 0.01576 | -0.03 | 77.328
13.5 | 1.175 | 0.01223 | -0.03 | 96.068
14 | 1.147 | 0.01339 | -0.03 | 85.715
14.5 | 1.115 | 0.01913 | -0.03 | 58.289
15 | 1.075 | 0.02153 | -0.03 | 49.941
15.5 | 1.025 | 0.02608 | -0.029 | 39.312
16 | 0.975 | 0.03192 | -0.029 | 30.545
16.5 | 0.924 | 0.03948 | -0.029 | 23.398

## 139. Re 18M Mach 0.00 (2)
BIGFOIL.COM POLAR EXPORT
DF103
DF103 |  |  |  | Cl Max: | 1.8125 | at alpha= | 19 | deg
XFOIL ncrit=9 |  |  |  | L/D Max: | 143.481 | at alpha= | 9.5 | deg
Re: | 18000000 |  |  | Cd Min: | 0.04372 | at alpha= | 20 | deg
Mach: | 0 |  |  | Cl=0 at alpha= | -1.6297 | deg
|  |  |  | @ Cl=0.1, Cd= | 0.005042
|  |  |  | @ Cl=0.4, Cd= | 0.0050436
|  |  |  | @ Cl=0.6, Cd= | 0.0060356
alpha (deg) | Cl | Cd | Cm | Cl/Cd
-20 | -1.727 | 0.02658 | -0.0689 | -64.9737
-19.5 | -1.7269 | 0.0236 | -0.0656 | -73.1737
-19 | -1.7145 | 0.02182 | -0.0614 | -78.5747
-18.5 | -1.6998 | 0.02038 | -0.0563 | -83.4053
-18 | -1.6708 | 0.01899 | -0.0536 | -87.9831
-17.5 | -1.6309 | 0.01773 | -0.0523 | -91.9853
-17 | -1.5893 | 0.01686 | -0.0509 | -94.2645
-16.5 | -1.5502 | 0.01581 | -0.0489 | -98.0519
-16 | -1.5072 | 0.015 | -0.0474 | -100.48
-15.5 | -1.4633 | 0.01414 | -0.046 | -103.4866
-15 | -1.418 | 0.01337 | -0.0447 | -106.0583
-14.5 | -1.3704 | 0.01275 | -0.0437 | -107.4824
-14 | -1.3219 | 0.01207 | -0.0428 | -109.5195
-13.5 | -1.2724 | 0.01146 | -0.042 | -111.0297
-13 | -1.2238 | 0.01077 | -0.041 | -113.6305
-12.5 | -1.1743 | 0.01005 | -0.0402 | -116.8458
-12 | -1.1207 | 0.00956 | -0.0401 | -117.228
-11.5 | -1.0668 | 0.00911 | -0.04 | -117.1021
-11 | -0.9662 | 0.00863 | -0.0505 | -111.9583
-10.5 | -0.9071 | 0.00823 | -0.0516 | -110.2187
-10 | -0.8513 | 0.00793 | -0.0518 | -107.3518
-9.5 | -0.801 | 0.00773 | -0.0508 | -103.6223
-9 | -0.7513 | 0.00744 | -0.0495 | -100.9812
-8.5 | -0.7014 | 0.00722 | -0.0483 | -97.1468
-8 | -0.6526 | 0.00705 | -0.0468 | -92.5674
-7.5 | -0.6024 | 0.00681 | -0.0455 | -88.4581
-7 | -0.5513 | 0.0066 | -0.0445 | -83.5303
-6.5 | -0.5007 | 0.00631 | -0.0432 | -79.3502
-6 | -0.4489 | 0.00612 | -0.0423 | -73.3497
-5.5 | -0.3969 | 0.00599 | -0.0414 | -66.2604
-5 | -0.3447 | 0.00588 | -0.0405 | -58.6224
-4.5 | -0.2923 | 0.00576 | -0.0397 | -50.7465
-4 | -0.2399 | 0.00562 | -0.0388 | -42.6868
-3.5 | -0.1873 | 0.00551 | -0.038 | -33.9927
-3 | -0.1348 | 0.00543 | -0.0372 | -24.825
-2.5 | -0.0859 | 0.00538 | -0.0356 | -15.9665
-2 | -0.0371 | 0.00545 | -0.034 | -6.8073
-1.5 | 0.013 | 0.00527 | -0.0327 | 2.4668
-1 | 0.0642 | 0.00509 | -0.0316 | 12.613
0 | 0.1686 | 0.00495 | -0.0299 | 34.0606
0.5 | 0.2219 | 0.0049 | -0.0293 | 45.2857
1 | 0.2758 | 0.00488 | -0.0288 | 56.5164
1.5 | 0.329 | 0.00496 | -0.0282 | 66.3306
2 | 0.3827 | 0.005 | -0.0277 | 76.54
2.5 | 0.4343 | 0.00513 | -0.0268 | 84.6589
3 | 0.4771 | 0.00565 | -0.0242 | 84.4425
3.5 | 0.5274 | 0.00569 | -0.023 | 92.6889
4 | 0.5742 | 0.00588 | -0.0212 | 97.6531
5 | 0.6654 | 0.00643 | -0.0171 | 103.4837
5.5 | 0.7154 | 0.00655 | -0.0161 | 109.2214
6 | 0.769 | 0.00669 | -0.0159 | 114.9477
6.5 | 0.8743 | 0.00681 | -0.028 | 128.3847
7 | 0.9405 | 0.00676 | -0.0307 | 139.1272
7.5 | 0.9939 | 0.00703 | -0.0305 | 141.3798
8 | 1.0463 | 0.00736 | -0.0301 | 142.1603
8.5 | 1.0975 | 0.0077 | -0.0295 | 142.5325
9 | 1.1469 | 0.00802 | -0.0285 | 143.005
9.5 | 1.1995 | 0.00836 | -0.0283 | 143.4809
10 | 1.2437 | 0.00871 | -0.0263 | 142.7899
10.5 | 1.2919 | 0.00909 | -0.0252 | 142.1232
11 | 1.3414 | 0.00984 | -0.0247 | 136.3211
11.5 | 1.3892 | 0.01055 | -0.024 | 131.6777
12 | 1.4368 | 0.01118 | -0.0232 | 128.5152
12.5 | 1.4821 | 0.01195 | -0.0221 | 124.0251
13 | 1.5273 | 0.01267 | -0.021 | 120.5446
14 | 1.6066 | 0.01403 | -0.0169 | 114.5118
14.5 | 1.6456 | 0.01487 | -0.0152 | 110.6658
15 | 1.6826 | 0.01574 | -0.0134 | 106.8996
15.5 | 1.7027 | 0.01696 | -0.0089 | 100.395
16 | 1.7243 | 0.01839 | -0.0052 | 93.7629
16.5 | 1.7478 | 0.01986 | -0.0022 | 88.006
17 | 1.7636 | 0.02195 | 0.0011 | 80.3462
17.5 | 1.7824 | 0.02403 | 0.0035 | 74.1739
18 | 1.7976 | 0.02661 | 0.0056 | 67.5536
18.5 | 1.804 | 0.03016 | 0.0076 | 59.8143
19 | 1.8125 | 0.03376 | 0.0087 | 53.6878
19.5 | 1.8112 | 0.03871 | 0.0094 | 46.7889
20 | 1.8121 | 0.04372 | 0.0093 | 41.4478

## 140. Re 18M Mach 0.10 (1)
BIGFOIL.COM POLAR EXPORT
DF103
DF103 |  |  |  | Cl Max: | 1.23 | at alpha= | 11.5 | deg
JavaFoil+Calcfoil stall+Eppler ext transition |  |  |  | L/D Max: | 115.684 | at alpha= | 9 | deg
Re: | 18000000 |  |  | Cd Min: | 0.0053 | at alpha= | -9.5 | deg
Mach: | 0.1 |  |  | Cl=0 at alpha= | -1.2966 | deg
|  |  |  | @ Cl=0.1, Cd= | 0.006132
|  |  |  | @ Cl=0.4, Cd= | 0.0066432
|  |  |  | @ Cl=0.6, Cd= | 0.0065421
alpha (deg) | Cl | Cd | Cm | Cl/Cd
-16 | -0.511 | 0.09078 | -0.007 | -5.63
-15.5 | -0.532 | 0.08488 | -0.008 | -6.264
-15 | -0.559 | 0.07071 | -0.008 | -7.904
-14.5 | -0.583 | 0.06139 | -0.009 | -9.496
-14 | -0.611 | 0.04914 | -0.01 | -12.432
-13.5 | -0.639 | 0.0382 | -0.01 | -16.73
-13 | -0.679 | 0.02362 | -0.011 | -28.742
-12.5 | -0.717 | 0.01485 | -0.012 | -48.298
-12 | -0.747 | 0.01162 | -0.013 | -64.274
-11.5 | -0.756 | 0.0106 | -0.014 | -71.293
-11 | -0.759 | 0.00994 | -0.014 | -76.284
-10.5 | -0.756 | 0.00941 | -0.014 | -80.368
-10 | -0.749 | 0.00538 | -0.015 | -139.283
-9.5 | -0.738 | 0.0053 | -0.015 | -139.056
-9 | -0.721 | 0.00848 | -0.015 | -84.974
-8.5 | -0.698 | 0.00814 | -0.016 | -85.717
-8 | -0.67 | 0.00799 | -0.016 | -83.824
-7.5 | -0.637 | 0.00769 | -0.016 | -82.881
-7 | -0.601 | 0.00746 | -0.017 | -80.493
-6.5 | -0.56 | 0.00722 | -0.017 | -77.511
-6 | -0.515 | 0.00701 | -0.018 | -73.498
-5.5 | -0.468 | 0.00707 | -0.018 | -66.133
-5 | -0.418 | 0.007 | -0.018 | -59.627
-4.5 | -0.365 | 0.00693 | -0.019 | -52.683
-4 | -0.311 | 0.00689 | -0.019 | -45.109
-3.5 | -0.255 | 0.00684 | -0.019 | -37.261
-3 | -0.198 | 0.00678 | -0.02 | -29.209
-2.5 | -0.14 | 0.0067 | -0.02 | -20.969
-2 | -0.082 | 0.00655 | -0.02 | -12.56
-1.5 | -0.024 | 0.00618 | -0.021 | -3.832
-1 | 0.035 | 0.00614 | -0.021 | 5.714
-0.5 | 0.094 | 0.00613 | -0.021 | 15.312
0 | 0.153 | 0.00615 | -0.022 | 24.841
0.5 | 0.212 | 0.00616 | -0.022 | 34.324
1 | 0.271 | 0.00582 | -0.022 | 46.502
1.5 | 0.33 | 0.00584 | -0.023 | 56.438
2 | 0.389 | 0.00677 | -0.023 | 57.4
2.5 | 0.448 | 0.00609 | -0.023 | 73.514
3 | 0.507 | 0.00624 | -0.024 | 81.112
3.5 | 0.566 | 0.00646 | -0.024 | 87.514
4 | 0.624 | 0.0066 | -0.024 | 94.593
4.5 | 0.683 | 0.00757 | -0.025 | 90.151
5 | 0.74 | 0.00784 | -0.025 | 94.417
5.5 | 0.797 | 0.00805 | -0.025 | 98.954
6 | 0.852 | 0.00827 | -0.026 | 103.126
6.5 | 0.907 | 0.00851 | -0.026 | 106.522
7 | 0.96 | 0.0089 | -0.026 | 107.886
7.5 | 1.011 | 0.00913 | -0.027 | 110.723
8 | 1.06 | 0.00932 | -0.027 | 113.676
8.5 | 1.104 | 0.00974 | -0.027 | 113.276
9 | 1.141 | 0.00986 | -0.028 | 115.684
9.5 | 1.172 | 0.01038 | -0.028 | 112.94
10 | 1.197 | 0.01096 | -0.028 | 109.207
10.5 | 1.215 | 0.01163 | -0.029 | 104.506
11 | 1.226 | 0.01239 | -0.029 | 98.995
11.5 | 1.23 | 0.01305 | -0.029 | 94.293
12 | 1.226 | 0.01402 | -0.029 | 87.464
12.5 | 1.215 | 0.01499 | -0.03 | 81.052
13 | 1.175 | 0.01155 | -0.029 | 101.802
13.5 | 1.148 | 0.01263 | -0.03 | 90.871
14 | 1.114 | 0.01394 | -0.03 | 79.926
14.5 | 1.074 | 0.02023 | -0.03 | 53.08
15 | 1.021 | 0.02444 | -0.029 | 41.77
15.5 | 0.969 | 0.02926 | -0.029 | 33.137
16 | 0.911 | 0.0374 | -0.029 | 24.362
16.5 | 0.848 | 0.05063 | -0.028 | 16.757

## 141. Re 18M Mach 0.10 (2)
BIGFOIL.COM POLAR EXPORT
DF103
DF103 |  |  |  | Cl Max: | 1.7939 | at alpha= | 19 | deg
XFOIL ncrit=9 |  |  |  | L/D Max: | 143.203 | at alpha= | 9.5 | deg
Re: | 18000000 |  |  | Cd Min: | 0.05009 | at alpha= | 20 | deg
Mach: | 0.1 |  |  | Cl=0 at alpha= | -1.6302 | deg
|  |  |  | @ Cl=0.1, Cd= | 0.0050698
|  |  |  | @ Cl=0.4, Cd= | 0.0050408
|  |  |  | @ Cl=0.6, Cd= | 0.0061505
alpha (deg) | Cl | Cd | Cm | Cl/Cd
-20 | -1.6399 | 0.03986 | -0.0665 | -41.1415
-19.5 | -1.6676 | 0.03033 | -0.0724 | -54.9819
-19 | -1.6633 | 0.02652 | -0.0719 | -62.7187
-18.5 | -1.6592 | 0.02378 | -0.0682 | -69.7729
-18 | -1.6612 | 0.02129 | -0.0618 | -78.0272
-17.5 | -1.6243 | 0.01913 | -0.0613 | -84.9085
-17 | -1.5978 | 0.01809 | -0.0567 | -88.325
-16.5 | -1.5611 | 0.01682 | -0.054 | -92.8121
-16 | -1.5191 | 0.01586 | -0.052 | -95.7818
-15.5 | -1.4761 | 0.01485 | -0.05 | -99.4007
-15 | -1.4308 | 0.01397 | -0.0483 | -102.4195
-14.5 | -1.3827 | 0.01329 | -0.047 | -104.0406
-14 | -1.3341 | 0.01253 | -0.0457 | -106.4725
-13.5 | -1.2841 | 0.01185 | -0.0447 | -108.3629
-13 | -1.2345 | 0.01116 | -0.0435 | -110.6183
-12.5 | -1.1849 | 0.01034 | -0.0423 | -114.5938
-12 | -1.1309 | 0.00981 | -0.042 | -115.2803
-11.5 | -1.0769 | 0.00928 | -0.0416 | -116.0453
-11 | -0.978 | 0.00878 | -0.0512 | -111.3895
-10.5 | -0.9154 | 0.00834 | -0.0527 | -109.7602
-10 | -0.8579 | 0.00802 | -0.0531 | -106.9701
-9.5 | -0.8068 | 0.00781 | -0.052 | -103.3035
-9 | -0.7566 | 0.0075 | -0.0506 | -100.88
-8.5 | -0.7062 | 0.00728 | -0.0492 | -97.0055
-8 | -0.6569 | 0.00711 | -0.0476 | -92.391
-7 | -0.5548 | 0.00663 | -0.0452 | -83.6802
-6.5 | -0.5037 | 0.00634 | -0.0439 | -79.4479
-6 | -0.4518 | 0.00614 | -0.0428 | -73.5831
-5.5 | -0.3994 | 0.00601 | -0.0418 | -66.4559
-5 | -0.3468 | 0.00589 | -0.0409 | -58.8795
-4.5 | -0.294 | 0.00577 | -0.04 | -50.9532
-4 | -0.2412 | 0.00563 | -0.0392 | -42.8419
-3.5 | -0.1883 | 0.00552 | -0.0383 | -34.1123
-3 | -0.1355 | 0.00544 | -0.0375 | -24.9081
-2.5 | -0.0862 | 0.00538 | -0.0358 | -16.0223
-2 | -0.0372 | 0.00546 | -0.0342 | -6.8132
-1.5 | 0.0131 | 0.00528 | -0.0329 | 2.4811
-1 | 0.0646 | 0.00509 | -0.0318 | 12.6916
-0.5 | 0.1172 | 0.00506 | -0.031 | 23.1621
0 | 0.1696 | 0.00495 | -0.0301 | 34.2626
0.5 | 0.2232 | 0.0049 | -0.0295 | 45.551
1 | 0.2774 | 0.00489 | -0.029 | 56.728
1.5 | 0.3309 | 0.00496 | -0.0283 | 66.7137
2 | 0.3849 | 0.005 | -0.0278 | 76.98
2.5 | 0.4367 | 0.00514 | -0.0269 | 84.9611
3 | 0.4798 | 0.00566 | -0.0242 | 84.7703
3.5 | 0.5304 | 0.0057 | -0.0231 | 93.0526
4 | 0.5773 | 0.0059 | -0.0212 | 97.8475
4.5 | 0.6199 | 0.00637 | -0.0184 | 97.3155
5 | 0.669 | 0.00645 | -0.0171 | 103.7209
5.5 | 0.7196 | 0.00657 | -0.016 | 109.5282
6 | 0.7739 | 0.00671 | -0.0159 | 115.3353
6.5 | 0.88 | 0.00684 | -0.028 | 128.655
7 | 0.9461 | 0.0068 | -0.0306 | 139.1324
7.5 | 1 | 0.00707 | -0.0303 | 141.4427
8 | 1.0527 | 0.00741 | -0.0298 | 142.0648
8.5 | 1.1044 | 0.00775 | -0.0291 | 142.5032
9 | 1.1541 | 0.00808 | -0.028 | 142.8342
9.5 | 1.2072 | 0.00843 | -0.0277 | 143.2028
10 | 1.2515 | 0.00879 | -0.0255 | 142.3777
10.5 | 1.3001 | 0.00925 | -0.0243 | 140.5514
11 | 1.3498 | 0.01002 | -0.0237 | 134.7106
11.5 | 1.3978 | 0.01075 | -0.0228 | 130.0279
12 | 1.4455 | 0.01142 | -0.0218 | 126.5762
13.5 | 1.5719 | 0.01363 | -0.016 | 115.3265
14 | 1.6145 | 0.01437 | -0.0145 | 112.3521
14.5 | 1.6525 | 0.0153 | -0.0125 | 108.0065
15 | 1.6838 | 0.01628 | -0.0095 | 103.4275
15.5 | 1.7046 | 0.0177 | -0.0053 | 96.3051
16 | 1.7248 | 0.01936 | -0.0015 | 89.0909
16.5 | 1.7476 | 0.02102 | 0.0014 | 83.1399
17 | 1.7604 | 0.02353 | 0.0048 | 74.8151
17.5 | 1.7781 | 0.02598 | 0.007 | 68.4411
18 | 1.7902 | 0.02907 | 0.0089 | 61.5824
18.5 | 1.7934 | 0.03321 | 0.0105 | 54.0018
19 | 1.7939 | 0.03803 | 0.0112 | 47.1707
19.5 | 1.792 | 0.04344 | 0.0113 | 41.2523
20 | 1.782 | 0.05009 | 0.0106 | 35.576

## 142. Re 18M Mach 0.25 (1)
BIGFOIL.COM POLAR EXPORT
DF103
DF103 |  |  |  | Cl Max: | 1.191 | at alpha= | 10.5 | deg
JavaFoil+Calcfoil stall+Eppler ext transition |  |  |  | L/D Max: | 111.335 | at alpha= | 9 | deg
Re: | 18000000 |  |  | Cd Min: | 0.00552 | at alpha= | -9.5 | deg
Mach: | 0.25 |  |  | Cl=0 at alpha= | -1.3 | deg
|  |  |  | @ Cl=0.1, Cd= | 0.0061807
|  |  |  | @ Cl=0.4, Cd= | 0.0068287
|  |  |  | @ Cl=0.6, Cd= | 0.11255
alpha (deg) | Cl | Cd | Cm | Cl/Cd
-14.5 | -0.25 | 0.07054 | -0.009 | -3.547
-14 | -0.312 | 0.05878 | -0.01 | -5.305
-13.5 | -0.364 | 0.05481 | -0.01 | -6.648
-13 | -0.407 | 0.0572 | -0.01 | -7.12
-12.5 | -0.451 | 0.05307 | -0.01 | -8.49
-12 | -0.499 | 0.04101 | -0.011 | -12.175
-11.5 | -0.559 | 0.02369 | -0.013 | -23.586
-11 | -0.633 | 0.0115 | -0.014 | -55.03
-10.5 | -0.659 | 0.01038 | -0.015 | -63.506
-10 | -0.676 | 0.00971 | -0.015 | -69.59
-9.5 | -0.684 | 0.00552 | -0.015 | -123.904
-9 | -0.684 | 0.00905 | -0.016 | -75.599
-8.5 | -0.675 | 0.00859 | -0.016 | -78.543
-8 | -0.657 | 0.00822 | -0.017 | -79.974
-7.5 | -0.633 | 0.008 | -0.017 | -79.132
-7 | -0.602 | 0.00771 | -0.017 | -78.085
-6.5 | -0.565 | 0.00741 | -0.018 | -76.217
-6 | -0.523 | 0.00719 | -0.018 | -72.702
-5.5 | -0.477 | 0.00723 | -0.018 | -65.89
-5 | -0.427 | 0.00713 | -0.019 | -59.808
-4.5 | -0.374 | 0.007 | -0.019 | -53.376
-4 | -0.319 | 0.00696 | -0.019 | -45.774
-3.5 | -0.262 | 0.00689 | -0.02 | -38.001
-3 | -0.203 | 0.00682 | -0.02 | -29.836
-2.5 | -0.144 | 0.00676 | -0.021 | -21.354
-2 | -0.084 | 0.00661 | -0.021 | -12.785
-1.5 | -0.024 | 0.00625 | -0.021 | -3.898
-1 | 0.036 | 0.00619 | -0.022 | 5.823
-0.5 | 0.096 | 0.00618 | -0.022 | 15.617
0 | 0.157 | 0.00619 | -0.022 | 25.335
0.5 | 0.217 | 0.00622 | -0.023 | 34.978
1 | 0.278 | 0.00587 | -0.023 | 47.393
1.5 | 0.339 | 0.00591 | -0.023 | 57.324
2 | 0.399 | 0.00684 | -0.024 | 58.332
2.5 | 0.46 | 0.00615 | -0.024 | 74.726
3 | 0.52 | 0.00632 | -0.024 | 82.393
3.5 | 0.581 | 0.00654 | -0.025 | 88.814
4 | 0.642 | 0.0067 | -0.025 | 95.748
4.5 | 0.701 | 0.00772 | -0.025 | 90.807
5 | 0.76 | 0.00801 | -0.026 | 94.946
5.5 | 0.818 | 0.00825 | -0.026 | 99.189
6 | 0.874 | 0.00846 | -0.026 | 103.399
6.5 | 0.929 | 0.00888 | -0.027 | 104.636
7 | 0.982 | 0.00923 | -0.027 | 106.405
7.5 | 1.033 | 0.00948 | -0.027 | 109.032
8 | 1.081 | 0.00971 | -0.028 | 111.31
8.5 | 1.122 | 0.0102 | -0.028 | 110.058
9 | 1.154 | 0.01036 | -0.028 | 111.335
9.5 | 1.176 | 0.01102 | -0.029 | 106.761
10 | 1.189 | 0.01171 | -0.029 | 101.59
10.5 | 1.191 | 0.01267 | -0.029 | 94.022
11 | 1.181 | 0.01363 | -0.03 | 86.617
11.5 | 1.158 | 0.01462 | -0.03 | 79.213
12 | 1.101 | 0.01241 | -0.03 | 88.74
12.5 | 1.048 | 0.01245 | -0.03 | 84.23
13 | 0.982 | 0.01902 | -0.03 | 51.609
13.5 | 0.891 | 0.02458 | -0.029 | 36.235
14 | 0.779 | 0.0393 | -0.028 | 19.814
14.5 | 0.66 | 0.06627 | -0.025 | 9.966
15 | 0.553 | 0.09536 | -0.021 | 5.796
15.5 | 0.458 | 0.11255 | -0.017 | 4.071

## 143. Re 18M Mach 0.25 (2)
BIGFOIL.COM POLAR EXPORT
DF103
DF103 |  |  |  | Cl Max: | 1.703 | at alpha= | 16.5 | deg
XFOIL ncrit=9 |  |  |  | L/D Max: | 142.117 | at alpha= | 9 | deg
Re: | 18000000 |  |  | Cd Min: | 0.16622 | at alpha= | -19 | deg
Mach: | 0.25 |  |  | Cl=0 at alpha= | -1.6325 | deg
|  |  |  | @ Cl=0.1, Cd= | 0.0050956
|  |  |  | @ Cl=0.4, Cd= | 0.0050387
|  |  |  | @ Cl=0.6, Cd= | 0.0060198
alpha (deg) | Cl | Cd | Cm | Cl/Cd
-19 | -0.8684 | 0.16622 | 0.0124 | -5.2244
-18.5 | -1.0065 | 0.13073 | -0.0108 | -7.6991
-18 | -1.079 | 0.11077 | -0.0237 | -9.7409
-17.5 | -1.1483 | 0.09268 | -0.0354 | -12.3899
-17 | -1.1575 | 0.08398 | -0.04 | -13.783
-16.5 | -1.2547 | 0.06355 | -0.0537 | -19.7435
-16 | -1.2797 | 0.05221 | -0.0608 | -24.5106
-15.5 | -1.3116 | 0.03286 | -0.0848 | -39.9148
-15 | -1.3449 | 0.02662 | -0.0834 | -50.5222
-14.5 | -1.3501 | 0.02313 | -0.0772 | -58.3701
-14 | -1.3527 | 0.0193 | -0.0695 | -70.0881
-13.5 | -1.3224 | 0.0167 | -0.0648 | -79.1856
-13 | -1.2859 | 0.01443 | -0.0603 | -89.113
-12.5 | -1.2402 | 0.01276 | -0.0567 | -97.1944
-12 | -1.1819 | 0.01208 | -0.0548 | -97.8394
-11.5 | -1.1276 | 0.01105 | -0.0526 | -102.0452
-11 | -1.0701 | 0.00992 | -0.0511 | -107.873
-10.5 | -0.9671 | 0.00915 | -0.0591 | -105.694
-10 | -0.8951 | 0.00861 | -0.0608 | -103.9605
-9.5 | -0.8394 | 0.00833 | -0.0592 | -100.7683
-9 | -0.7863 | 0.00793 | -0.057 | -99.1551
-8.5 | -0.7329 | 0.00767 | -0.0549 | -95.5541
-7.5 | -0.628 | 0.00712 | -0.0508 | -88.2022
-7 | -0.5742 | 0.00685 | -0.0491 | -83.8248
-6.5 | -0.5211 | 0.00652 | -0.0474 | -79.9233
-6 | -0.4674 | 0.00624 | -0.0458 | -74.9038
-5.5 | -0.4133 | 0.00609 | -0.0444 | -67.8654
-5 | -0.3583 | 0.00596 | -0.0432 | -60.1174
-4.5 | -0.3035 | 0.00583 | -0.0421 | -52.0583
-4 | -0.2486 | 0.00569 | -0.0411 | -43.6907
-3.5 | -0.1939 | 0.00556 | -0.04 | -34.8741
-3 | -0.1393 | 0.00547 | -0.039 | -25.4662
-2.5 | -0.0881 | 0.00543 | -0.0373 | -16.2247
-2 | -0.038 | 0.00549 | -0.0355 | -6.9217
-1.5 | 0.0137 | 0.00531 | -0.034 | 2.58
-1 | 0.0668 | 0.00512 | -0.0328 | 13.0469
-0.5 | 0.1213 | 0.00508 | -0.0319 | 23.878
0 | 0.1752 | 0.00497 | -0.031 | 35.2515
0.5 | 0.2305 | 0.00491 | -0.0303 | 46.945
1 | 0.2863 | 0.00491 | -0.0297 | 58.3096
1.5 | 0.3416 | 0.00497 | -0.0291 | 68.7324
2 | 0.3969 | 0.00503 | -0.0284 | 78.9066
2.5 | 0.4503 | 0.00518 | -0.0274 | 86.9305
3 | 0.4946 | 0.0057 | -0.0245 | 86.7719
4 | 0.5948 | 0.00596 | -0.0211 | 99.7987
4.5 | 0.6383 | 0.00646 | -0.0181 | 98.808
5 | 0.6895 | 0.00656 | -0.0166 | 105.1067
5.5 | 0.7427 | 0.00668 | -0.0156 | 111.1826
6 | 0.8017 | 0.00684 | -0.0158 | 117.2076
6.5 | 0.9108 | 0.00698 | -0.0276 | 130.4871
7 | 0.9775 | 0.00698 | -0.0295 | 140.043
7.5 | 1.0335 | 0.00729 | -0.0288 | 141.7695
8 | 1.0881 | 0.00769 | -0.0278 | 141.4954
8.5 | 1.1422 | 0.00804 | -0.0267 | 142.0647
9 | 1.1952 | 0.00841 | -0.0253 | 142.1165
9.5 | 1.2495 | 0.00882 | -0.0241 | 141.6667
10 | 1.2878 | 0.00963 | -0.0198 | 133.7279
10.5 | 1.3443 | 0.01017 | -0.0191 | 132.1829
11 | 1.3979 | 0.01087 | -0.018 | 128.6017
11.5 | 1.4471 | 0.01181 | -0.016 | 122.5318
12 | 1.4933 | 0.01262 | -0.0135 | 118.3281
13.5 | 1.6086 | 0.01576 | -0.003 | 102.0685
14 | 1.6461 | 0.01714 | -0.0003 | 96.0385
14.5 | 1.6639 | 0.01898 | 0.0052 | 87.666
15 | 1.6806 | 0.02135 | 0.0097 | 78.7166
15.5 | 1.6939 | 0.02431 | 0.0135 | 69.6791
16 | 1.6981 | 0.02838 | 0.0166 | 59.8344
16.5 | 1.703 | 0.03287 | 0.0185 | 51.8102
17 | 1.6888 | 0.03959 | 0.0194 | 42.6572
17.5 | 1.6837 | 0.04599 | 0.0193 | 36.6101
18 | 1.6608 | 0.05476 | 0.0177 | 30.3287
18.5 | 1.6345 | 0.06457 | 0.0149 | 25.3136
19 | 1.5935 | 0.07676 | 0.0104 | 20.7595
19.5 | 1.5602 | 0.0885 | 0.0055 | 17.6294
20 | 1.5262 | 0.10066 | 0 | 15.1619

## 144. Re 18M Mach 0.50 (1)
BIGFOIL.COM POLAR EXPORT
DF103
DF103 |  |  |  | Cl Max: | 1.225 | at alpha= | 20 | deg
JavaFoil+Calcfoil stall+Eppler ext transition |  |  |  | L/D Max: | 99.472 | at alpha= | 6 | deg
Re: | 18000000 |  |  | Cd Min: | 0.00567 | at alpha= | -8 | deg
Mach: | 0.5 |  |  | Cl=0 at alpha= | -1.2985 | deg
|  |  |  | @ Cl=0.1, Cd= | 0.0063847
|  |  |  | @ Cl=0.4, Cd= | 0.0062388
|  |  |  | @ Cl=0.6, Cd= | 0.0068038
alpha (deg) | Cl | Cd | Cm | Cl/Cd
-20 | -0.962 | 0.16077 | -0.006 | -5.981
-19.5 | -0.936 | 0.15824 | -0.006 | -5.915
-19 | -0.91 | 0.15481 | -0.006 | -5.879
-18.5 | -0.884 | 0.15278 | -0.006 | -5.786
-18 | -0.858 | 0.14998 | -0.006 | -5.719
-17.5 | -0.833 | 0.14538 | -0.007 | -5.732
-17 | -0.817 | 0.12209 | -0.007 | -6.69
-16.5 | -0.796 | 0.10898 | -0.008 | -7.306
-16 | -0.774 | 0.10124 | -0.008 | -7.644
-15.5 | -0.747 | 0.09805 | -0.008 | -7.62
-15 | -0.72 | 0.0951 | -0.009 | -7.576
-14.5 | -0.692 | 0.09338 | -0.009 | -7.415
-14 | -0.668 | 0.08663 | -0.009 | -7.709
-13.5 | -0.637 | 0.0874 | -0.008 | -7.288
-13 | -0.608 | 0.08519 | -0.008 | -7.142
-12.5 | -0.583 | 0.08965 | -0.008 | -6.508
-12 | -0.562 | 0.07737 | -0.009 | -7.269
-11.5 | -0.538 | 0.07184 | -0.009 | -7.486
-11 | -0.523 | 0.05806 | -0.011 | -9.005
-10.5 | -0.517 | 0.03951 | -0.013 | -13.08
-10 | -0.458 | 0.06535 | -0.009 | -7.002
-9.5 | -0.452 | 0.04425 | -0.013 | -10.207
-9 | -0.48 | 0.0142 | -0.017 | -33.773
-8.5 | -0.468 | 0.01013 | -0.018 | -46.229
-8 | -0.438 | 0.00567 | -0.018 | -77.186
-7.5 | -0.407 | 0.00943 | -0.019 | -43.163
-7 | -0.374 | 0.00583 | -0.019 | -64.145
-6.5 | -0.343 | 0.00884 | -0.02 | -38.744
-6 | -0.461 | 0.00832 | -0.02 | -55.432
-5.5 | -0.482 | 0.00805 | -0.021 | -59.87
-5 | -0.453 | 0.00784 | -0.021 | -57.744
-4.5 | -0.406 | 0.00756 | -0.021 | -53.704
-4 | -0.351 | 0.00749 | -0.022 | -46.851
-3.5 | -0.29 | 0.00728 | -0.022 | -39.841
-3 | -0.227 | 0.0072 | -0.023 | -31.457
-2.5 | -0.161 | 0.00712 | -0.023 | -22.598
-2 | -0.094 | 0.00688 | -0.023 | -13.722
-1.5 | -0.027 | 0.00649 | -0.024 | -4.193
-1 | 0.04 | 0.00642 | -0.024 | 6.267
-0.5 | 0.108 | 0.00638 | -0.025 | 16.904
0 | 0.175 | 0.00642 | -0.025 | 27.295
0.5 | 0.243 | 0.00648 | -0.025 | 37.492
1 | 0.311 | 0.00613 | -0.026 | 50.63
1.5 | 0.378 | 0.0062 | -0.026 | 61.037
2 | 0.446 | 0.00632 | -0.027 | 70.516
2.5 | 0.514 | 0.00653 | -0.027 | 78.61
3 | 0.581 | 0.00672 | -0.027 | 86.494
3.5 | 0.649 | 0.00702 | -0.028 | 92.424
4 | 0.716 | 0.00802 | -0.028 | 89.256
4.5 | 0.782 | 0.00844 | -0.028 | 92.738
5 | 0.846 | 0.00875 | -0.029 | 96.693
5.5 | 0.908 | 0.00922 | -0.029 | 98.469
6 | 0.966 | 0.00971 | -0.03 | 99.472
6.5 | 1.019 | 0.01026 | -0.03 | 99.342
7 | 1.064 | 0.01071 | -0.03 | 99.35
7.5 | 1.097 | 0.01129 | -0.031 | 97.13
8 | 1.107 | 0.01218 | -0.031 | 90.864
8.5 | 1.038 | 0.0132 | -0.031 | 78.613
9 | 0.709 | 0.01438 | -0.032 | 49.293
9.5 | 0.729 | 0.01047 | -0.031 | 69.682
10 | 0.759 | 0.01717 | -0.032 | 44.229
10.5 | 0.769 | 0.02346 | -0.031 | 32.781
11 | 0.711 | 0.06261 | -0.023 | 11.349
11.5 | 0.715 | 0.07819 | -0.017 | 9.143
12 | 0.744 | 0.08214 | -0.017 | 9.053
12.5 | 0.797 | 0.07353 | -0.024 | 10.835
13 | 0.864 | 0.05699 | -0.028 | 15.169
13.5 | 0.918 | 0.04941 | -0.03 | 18.588
14 | 0.95 | 0.05221 | -0.03 | 18.199
14.5 | 0.972 | 0.05994 | -0.03 | 16.221
15 | 0.992 | 0.06929 | -0.029 | 14.316
15.5 | 1.012 | 0.07979 | -0.029 | 12.688
16 | 1.026 | 0.09772 | -0.028 | 10.495
16.5 | 1.025 | 0.12603 | -0.025 | 8.133
17 | 1.06 | 0.1272 | -0.026 | 8.332
17.5 | 1.088 | 0.13935 | -0.026 | 7.806
18 | 1.12 | 0.14268 | -0.026 | 7.851
18.5 | 1.151 | 0.1488 | -0.026 | 7.734
19 | 1.179 | 0.15837 | -0.027 | 7.448
19.5 | 1.196 | 0.19896 | -0.025 | 6.009
20 | 1.225 | 0.20413 | -0.025 | 6.002

## 145. Re 18M Mach 0.50 (2)
BIGFOIL.COM POLAR EXPORT
DF103
DF103 |  |  |  | Cl Max: | 1.3099 | at alpha= | 8.5 | deg
XFOIL ncrit=9 |  |  |  | L/D Max: | 140.453 | at alpha= | 7 | deg
Re: | 18000000 |  |  | Cd Min: | 0.00962 | at alpha= | 8.5 | deg
Mach: | 0.5 |  |  | Cl=0 at alpha= | -99 | deg
|  |  |  | @ Cl=0.1, Cd= | 0.00508
|  |  |  | @ Cl=0.4, Cd= | 0.0050713
|  |  |  | @ Cl=0.6, Cd= | 0.0059798
alpha (deg) | Cl | Cd | Cm | Cl/Cd
0 | 0.2004 | 0.00508 | -0.0348 | 39.4488
0.5 | 0.2627 | 0.00499 | -0.0337 | 52.6453
1 | 0.3254 | 0.00501 | -0.0328 | 64.9501
1.5 | 0.3891 | 0.00505 | -0.032 | 77.0495
2 | 0.4505 | 0.00517 | -0.0307 | 87.1373
2.5 | 0.5079 | 0.00542 | -0.0286 | 93.7085
3 | 0.5588 | 0.00591 | -0.0251 | 94.5516
3.5 | 0.6178 | 0.00601 | -0.0231 | 102.7953
4 | 0.6611 | 0.00665 | -0.018 | 99.4135
4.5 | 0.7186 | 0.00687 | -0.0154 | 104.5997
5 | 0.7775 | 0.00709 | -0.013 | 109.6615
5.5 | 0.8455 | 0.00727 | -0.0123 | 116.2999
6 | 0.9567 | 0.00755 | -0.0204 | 126.7152
6.5 | 1.0494 | 0.00749 | -0.024 | 140.1068
7 | 1.1152 | 0.00794 | -0.0214 | 140.4534
7.5 | 1.1805 | 0.00843 | -0.0183 | 140.0356
8 | 1.2428 | 0.00908 | -0.0142 | 136.8722
8.5 | 1.3099 | 0.00962 | -0.0102 | 136.1642

## 146. Re 20M Mach 0.00 (1)
BIGFOIL.COM POLAR EXPORT
DF103
DF103 |  |  |  | Cl Max: | 1.238 | at alpha= | 11.5 | deg
JavaFoil+Calcfoil stall+Eppler ext transition |  |  |  | L/D Max: | 115.865 | at alpha= | 9.5 | deg
Re: | 20000000 |  |  | Cd Min: | 0.00526 | at alpha= | -10 | deg
Mach: | 0 |  |  | Cl=0 at alpha= | -1.2966 | deg
|  |  |  | @ Cl=0.1, Cd= | 0.0060348
|  |  |  | @ Cl=0.4, Cd= | 0.0065353
|  |  |  | @ Cl=0.6, Cd= | 0.0064303
alpha (deg) | Cl | Cd | Cm | Cl/Cd
-16.5 | -0.538 | 0.09236 | -0.007 | -5.82
-16 | -0.558 | 0.08434 | -0.008 | -6.611
-15.5 | -0.582 | 0.07095 | -0.008 | -8.206
-15 | -0.613 | 0.05395 | -0.009 | -11.356
-14.5 | -0.625 | 0.05353 | -0.009 | -11.684
-14 | -0.658 | 0.03807 | -0.01 | -17.279
-13.5 | -0.688 | 0.02716 | -0.011 | -25.325
-13 | -0.727 | 0.01636 | -0.012 | -44.449
-12.5 | -0.762 | 0.0116 | -0.013 | -65.732
-12 | -0.77 | 0.01099 | -0.013 | -70.075
-11.5 | -0.774 | 0.01025 | -0.014 | -75.497
-11 | -0.773 | 0.00969 | -0.014 | -79.745
-10.5 | -0.768 | 0.00922 | -0.014 | -83.233
-10 | -0.758 | 0.00526 | -0.015 | -144.227
-9.5 | -0.745 | 0.00886 | -0.015 | -84.039
-9 | -0.725 | 0.00822 | -0.015 | -88.185
-8.5 | -0.7 | 0.00798 | -0.016 | -87.764
-8 | -0.671 | 0.0078 | -0.016 | -86
-7.5 | -0.637 | 0.00754 | -0.016 | -84.54
-7 | -0.6 | 0.00729 | -0.017 | -82.259
-6.5 | -0.558 | 0.00706 | -0.017 | -79.065
-6 | -0.514 | 0.00709 | -0.017 | -72.49
-5.5 | -0.466 | 0.00702 | -0.018 | -66.433
-5 | -0.416 | 0.00693 | -0.018 | -59.989
-4.5 | -0.363 | 0.00682 | -0.018 | -53.316
-4 | -0.309 | 0.00679 | -0.019 | -45.552
-3.5 | -0.254 | 0.00674 | -0.019 | -37.636
-3 | -0.197 | 0.00671 | -0.02 | -29.405
-2.5 | -0.14 | 0.0066 | -0.02 | -21.181
-2 | -0.082 | 0.00643 | -0.02 | -12.722
-1.5 | -0.024 | 0.00613 | -0.021 | -3.845
-1 | 0.035 | 0.00608 | -0.021 | 5.739
-0.5 | 0.093 | 0.00603 | -0.021 | 15.492
0 | 0.152 | 0.00607 | -0.022 | 25.04
0.5 | 0.211 | 0.00609 | -0.022 | 34.575
1 | 0.269 | 0.00579 | -0.022 | 46.454
1.5 | 0.328 | 0.00586 | -0.023 | 55.975
2 | 0.387 | 0.00669 | -0.023 | 57.781
2.5 | 0.445 | 0.006 | -0.023 | 74.18
3 | 0.504 | 0.00616 | -0.024 | 81.81
3.5 | 0.563 | 0.00629 | -0.024 | 89.432
4 | 0.621 | 0.00651 | -0.024 | 95.5
4.5 | 0.679 | 0.00739 | -0.025 | 91.887
5 | 0.737 | 0.00771 | -0.025 | 95.588
5.5 | 0.793 | 0.00798 | -0.025 | 99.41
6 | 0.848 | 0.00828 | -0.026 | 102.458
6.5 | 0.903 | 0.00847 | -0.026 | 106.568
7 | 0.955 | 0.00875 | -0.026 | 109.236
7.5 | 1.007 | 0.00913 | -0.027 | 110.2
8 | 1.056 | 0.00931 | -0.027 | 113.435
8.5 | 1.1 | 0.00957 | -0.027 | 115.009
9 | 1.138 | 0.00995 | -0.028 | 114.414
9.5 | 1.17 | 0.0101 | -0.028 | 115.865
10 | 1.197 | 0.01067 | -0.028 | 112.159
10.5 | 1.217 | 0.01127 | -0.028 | 107.977
11 | 1.231 | 0.01203 | -0.029 | 102.311
11.5 | 1.238 | 0.01266 | -0.029 | 97.765
12 | 1.238 | 0.01352 | -0.029 | 91.535
12.5 | 1.231 | 0.01441 | -0.03 | 85.449
13 | 1.218 | 0.01547 | -0.03 | 78.767
13.5 | 1.176 | 0.01198 | -0.03 | 98.159
14 | 1.148 | 0.0131 | -0.03 | 87.663
14.5 | 1.116 | 0.01873 | -0.03 | 59.592
15 | 1.077 | 0.02099 | -0.03 | 51.292
15.5 | 1.025 | 0.02602 | -0.029 | 39.377
16 | 0.973 | 0.03248 | -0.029 | 29.953
16.5 | 0.922 | 0.04033 | -0.029 | 22.848

## 147. Re 20M Mach 0.00 (2)
BIGFOIL.COM POLAR EXPORT
DF103
DF103 |  |  |  | Cl Max: | 1.8277 | at alpha= | 20 | deg
XFOIL ncrit=9 |  |  |  | L/D Max: | 146.358 | at alpha= | 9.5 | deg
Re: | 20000000 |  |  | Cd Min: | 0.04199 | at alpha= | 20 | deg
Mach: | 0 |  |  | Cl=0 at alpha= | -1.6348 | deg
|  |  |  | @ Cl=0.1, Cd= | 0.0050326
|  |  |  | @ Cl=0.4, Cd= | 0.0050519
|  |  |  | @ Cl=0.6, Cd= | 0.0062297
alpha (deg) | Cl | Cd | Cm | Cl/Cd
-11 | -0.9655 | 0.00842 | -0.0508 | -114.6675
-10.5 | -0.9052 | 0.00806 | -0.0521 | -112.3077
-10 | -0.8535 | 0.00781 | -0.0514 | -109.283
-9.5 | -0.8034 | 0.00757 | -0.0503 | -106.1295
-9 | -0.7539 | 0.00731 | -0.049 | -103.1327
-8.5 | -0.7049 | 0.00713 | -0.0476 | -98.864
-8 | -0.6551 | 0.00693 | -0.0463 | -94.531
-7.5 | -0.6044 | 0.0067 | -0.0451 | -90.209
-7 | -0.5528 | 0.00651 | -0.0442 | -84.9155
-6.5 | -0.502 | 0.00625 | -0.043 | -80.32
-6 | -0.4506 | 0.00605 | -0.042 | -74.4793
-5.5 | -0.3985 | 0.00592 | -0.0411 | -67.3142
-5 | -0.3463 | 0.00581 | -0.0402 | -59.6041
-4 | -0.2411 | 0.00557 | -0.0386 | -43.2855
-3.5 | -0.1884 | 0.00545 | -0.0378 | -34.5688
-3 | -0.1363 | 0.00539 | -0.0369 | -25.2876
-2 | -0.0382 | 0.00542 | -0.0338 | -7.048
-1.5 | 0.0141 | 0.00532 | -0.0329 | 2.6504
-1 | 0.0639 | 0.00506 | -0.0316 | 12.6285
-0.5 | 0.1166 | 0.00502 | -0.0308 | 23.2271
0 | 0.1687 | 0.00493 | -0.0299 | 34.2191
0.5 | 0.2221 | 0.00484 | -0.0294 | 45.8884
1 | 0.2754 | 0.00484 | -0.0288 | 56.9008
1.5 | 0.3288 | 0.0049 | -0.0282 | 67.102
2 | 0.3823 | 0.00497 | -0.0276 | 76.9215
2.5 | 0.432 | 0.0052 | -0.0263 | 83.0769
3 | 0.4773 | 0.0056 | -0.0242 | 85.2321
4.5 | 0.6176 | 0.00632 | -0.0187 | 97.7215
5 | 0.6667 | 0.00641 | -0.0174 | 104.0094
5.5 | 0.7164 | 0.00651 | -0.0162 | 110.0461
6 | 0.7679 | 0.00667 | -0.0155 | 115.1274
6.5 | 0.8326 | 0.00678 | -0.018 | 122.8024
7 | 0.9379 | 0.00684 | -0.0301 | 137.1199
7.5 | 0.9966 | 0.00691 | -0.0311 | 144.2258
8 | 1.049 | 0.00725 | -0.0307 | 144.6897
8.5 | 1.1012 | 0.00756 | -0.0303 | 145.6614
9 | 1.1521 | 0.00788 | -0.0296 | 146.2056
9.5 | 1.2016 | 0.00821 | -0.0287 | 146.3581
10 | 1.2521 | 0.00857 | -0.0281 | 146.1027
10.5 | 1.2944 | 0.009 | -0.0257 | 143.8222
11 | 1.3401 | 0.00969 | -0.0243 | 138.2972
11.5 | 1.3887 | 0.01037 | -0.0237 | 133.9151
12 | 1.4368 | 0.011 | -0.023 | 130.6182
13.5 | 1.5735 | 0.01307 | -0.02 | 120.3902
14 | 1.6089 | 0.01372 | -0.0171 | 117.2668
14.5 | 1.6492 | 0.01452 | -0.0155 | 113.5813
15.5 | 1.7115 | 0.01651 | -0.01 | 103.6644
16 | 1.7338 | 0.01785 | -0.0063 | 97.1317
16.5 | 1.7575 | 0.01926 | -0.0032 | 91.2513
17 | 1.7747 | 0.02121 | 0.0001 | 83.6728
17.5 | 1.794 | 0.02319 | 0.0027 | 77.3609
18 | 1.8097 | 0.02564 | 0.0049 | 70.5811
18.5 | 1.8179 | 0.02894 | 0.007 | 62.8162
19 | 1.8257 | 0.03251 | 0.0084 | 56.1581
19.5 | 1.8276 | 0.03701 | 0.0093 | 49.3812
20 | 1.8277 | 0.04199 | 0.0094 | 43.527

## 148. Re 20M Mach 0.10 (1)
BIGFOIL.COM POLAR EXPORT
DF103
DF103 |  |  |  | Cl Max: | 1.23 | at alpha= | 11.5 | deg
JavaFoil+Calcfoil stall+Eppler ext transition |  |  |  | L/D Max: | 114.808 | at alpha= | 9.5 | deg
Re: | 20000000 |  |  | Cd Min: | 0.00525 | at alpha= | -9.5 | deg
Mach: | 0.1 |  |  | Cl=0 at alpha= | -1.2966 | deg
|  |  |  | @ Cl=0.1, Cd= | 0.006052
|  |  |  | @ Cl=0.4, Cd= | 0.0065732
|  |  |  | @ Cl=0.6, Cd= | 0.006439
alpha (deg) | Cl | Cd | Cm | Cl/Cd
-16 | -0.513 | 0.08841 | -0.007 | -5.797
-15.5 | -0.533 | 0.0827 | -0.008 | -6.447
-15 | -0.567 | 0.06185 | -0.009 | -9.165
-14.5 | -0.583 | 0.06084 | -0.009 | -9.588
-14 | -0.616 | 0.04546 | -0.01 | -13.541
-13.5 | -0.644 | 0.03483 | -0.011 | -18.504
-13 | -0.687 | 0.02055 | -0.012 | -33.414
-12.5 | -0.726 | 0.01322 | -0.013 | -54.894
-12 | -0.748 | 0.01132 | -0.013 | -66.101
-11.5 | -0.756 | 0.01047 | -0.014 | -72.199
-11 | -0.759 | 0.00985 | -0.014 | -77.027
-10.5 | -0.757 | 0.00931 | -0.014 | -81.245
-10 | -0.749 | 0.00536 | -0.015 | -139.835
-9.5 | -0.738 | 0.00525 | -0.015 | -140.546
-9 | -0.721 | 0.00833 | -0.015 | -86.508
-8.5 | -0.698 | 0.00803 | -0.016 | -86.89
-8 | -0.67 | 0.00786 | -0.016 | -85.241
-7.5 | -0.637 | 0.0076 | -0.016 | -83.898
-7 | -0.601 | 0.0073 | -0.017 | -82.239
-6.5 | -0.56 | 0.00713 | -0.017 | -78.498
-6 | -0.515 | 0.00712 | -0.018 | -72.404
-5.5 | -0.468 | 0.00702 | -0.018 | -66.605
-5 | -0.418 | 0.00696 | -0.018 | -59.953
-4.5 | -0.365 | 0.00684 | -0.019 | -53.349
-4 | -0.311 | 0.00679 | -0.019 | -45.751
-3.5 | -0.255 | 0.00673 | -0.019 | -37.886
-3 | -0.198 | 0.00671 | -0.02 | -29.538
-2.5 | -0.14 | 0.00662 | -0.02 | -21.208
-2 | -0.082 | 0.00646 | -0.02 | -12.728
-1.5 | -0.024 | 0.00613 | -0.021 | -3.864
-1 | 0.035 | 0.0061 | -0.021 | 5.748
-0.5 | 0.094 | 0.00605 | -0.021 | 15.517
0 | 0.153 | 0.00607 | -0.022 | 25.17
0.5 | 0.212 | 0.00609 | -0.022 | 34.736
1 | 0.271 | 0.0058 | -0.022 | 46.676
1.5 | 0.33 | 0.00587 | -0.023 | 56.095
2 | 0.389 | 0.0067 | -0.023 | 57.996
2.5 | 0.448 | 0.00602 | -0.023 | 74.341
3 | 0.507 | 0.00617 | -0.024 | 82.102
3.5 | 0.566 | 0.00631 | -0.024 | 89.612
4 | 0.624 | 0.00653 | -0.024 | 95.697
4.5 | 0.683 | 0.00742 | -0.025 | 92.068
5 | 0.74 | 0.00774 | -0.025 | 95.635
5.5 | 0.797 | 0.00801 | -0.025 | 99.445
6 | 0.852 | 0.00832 | -0.026 | 102.506
6.5 | 0.907 | 0.00851 | -0.026 | 106.503
7 | 0.96 | 0.00881 | -0.026 | 108.96
7.5 | 1.011 | 0.00918 | -0.027 | 110.063
8 | 1.06 | 0.00937 | -0.027 | 113.058
8.5 | 1.104 | 0.00967 | -0.027 | 114.191
9 | 1.141 | 0.01003 | -0.028 | 113.802
9.5 | 1.172 | 0.01021 | -0.028 | 114.808
10 | 1.197 | 0.01079 | -0.028 | 110.984
10.5 | 1.215 | 0.01149 | -0.029 | 105.82
11 | 1.226 | 0.01222 | -0.029 | 100.345
11.5 | 1.23 | 0.01285 | -0.029 | 95.712
12 | 1.226 | 0.01378 | -0.029 | 89.012
12.5 | 1.215 | 0.0147 | -0.03 | 82.674
13 | 1.18 | 0.01239 | -0.03 | 95.224
13.5 | 1.149 | 0.01233 | -0.03 | 93.209
14 | 1.115 | 0.01363 | -0.03 | 81.791
14.5 | 1.076 | 0.01975 | -0.03 | 54.467
15 | 1.027 | 0.02291 | -0.03 | 44.814
15.5 | 0.967 | 0.02973 | -0.029 | 32.539
16 | 0.907 | 0.03928 | -0.028 | 23.081
16.5 | 0.844 | 0.05312 | -0.027 | 15.889

## 149. Re 20M Mach 0.10 (2)
BIGFOIL.COM POLAR EXPORT
DF103
DF103 |  |  |  | Cl Max: | 1.8097 | at alpha= | 19.5 | deg
XFOIL ncrit=9 |  |  |  | L/D Max: | 146.217 | at alpha= | 9 | deg
Re: | 20000000 |  |  | Cd Min: | 0.0486 | at alpha= | 20 | deg
Mach: | 0.1 |  |  | Cl=0 at alpha= | -1.6357 | deg
|  |  |  | @ Cl=0.1, Cd= | 0.0050364
|  |  |  | @ Cl=0.4, Cd= | 0.0050739
|  |  |  | @ Cl=0.6, Cd= | 0.0061905
alpha (deg) | Cl | Cd | Cm | Cl/Cd
-20 | -1.6584 | 0.03726 | -0.0686 | -44.5089
-19.5 | -1.6815 | 0.02902 | -0.0728 | -57.9428
-19 | -1.6766 | 0.02562 | -0.0714 | -65.4411
-18.5 | -1.6669 | 0.02336 | -0.0676 | -71.357
-18 | -1.66 | 0.02077 | -0.0629 | -79.923
-17.5 | -1.6437 | 0.01874 | -0.0581 | -87.7108
-16.5 | -1.5679 | 0.01638 | -0.0531 | -95.7204
-16 | -1.5254 | 0.01542 | -0.0511 | -98.9235
-15.5 | -1.4819 | 0.01447 | -0.0492 | -102.4119
-15 | -1.4363 | 0.01362 | -0.0475 | -105.4552
-14.5 | -1.3877 | 0.01294 | -0.0462 | -107.2411
-14 | -1.3386 | 0.01221 | -0.045 | -109.6314
-13.5 | -1.2893 | 0.01155 | -0.0438 | -111.6277
-13 | -1.2389 | 0.0109 | -0.0427 | -113.6606
-12.5 | -1.1879 | 0.01016 | -0.0418 | -116.9193
-12 | -1.1348 | 0.00964 | -0.0412 | -117.7178
-11.5 | -1.0811 | 0.00909 | -0.0407 | -118.9329
-11 | -0.9765 | 0.00856 | -0.0517 | -114.0771
-10.5 | -0.9128 | 0.00817 | -0.0535 | -111.7258
-10 | -0.86 | 0.0079 | -0.0527 | -108.8608
-9.5 | -0.8093 | 0.00765 | -0.0515 | -105.7908
-9 | -0.7592 | 0.00737 | -0.0501 | -103.0122
-8.5 | -0.7097 | 0.00719 | -0.0485 | -98.7065
-8 | -0.6595 | 0.00698 | -0.0471 | -94.4842
-7.5 | -0.6084 | 0.00674 | -0.0459 | -90.2671
-7 | -0.5564 | 0.00655 | -0.0449 | -84.9466
-6.5 | -0.505 | 0.00629 | -0.0436 | -80.2862
-6 | -0.4534 | 0.00607 | -0.0425 | -74.6952
-5.5 | -0.401 | 0.00593 | -0.0415 | -67.6223
-4 | -0.2424 | 0.00558 | -0.0389 | -43.4409
-3.5 | -0.1894 | 0.00546 | -0.0381 | -34.6886
-3 | -0.137 | 0.0054 | -0.0372 | -25.3704
-2 | -0.0384 | 0.00543 | -0.034 | -7.0718
-1.5 | 0.0143 | 0.00533 | -0.0331 | 2.6829
-1 | 0.0644 | 0.00507 | -0.0318 | 12.7022
-0.5 | 0.1173 | 0.00502 | -0.031 | 23.3665
0 | 0.1697 | 0.00493 | -0.0301 | 34.4219
0.5 | 0.2235 | 0.00484 | -0.0295 | 46.1777
1 | 0.2771 | 0.00484 | -0.0289 | 57.2521
1.5 | 0.3307 | 0.0049 | -0.0283 | 67.4898
2 | 0.3845 | 0.00497 | -0.0277 | 77.3642
3 | 0.48 | 0.00561 | -0.0242 | 85.5615
3.5 | 0.5307 | 0.00573 | -0.0231 | 92.6178
4.5 | 0.621 | 0.00633 | -0.0186 | 98.1043
5 | 0.6704 | 0.00643 | -0.0173 | 104.2613
6 | 0.7725 | 0.00669 | -0.0154 | 115.4709
6.5 | 0.84 | 0.00681 | -0.0185 | 123.348
7 | 0.9462 | 0.0068 | -0.0305 | 139.1471
7.5 | 1.0027 | 0.00695 | -0.0308 | 144.2734
8 | 1.0555 | 0.0073 | -0.0304 | 144.589
8.5 | 1.1082 | 0.00761 | -0.0299 | 145.6242
9 | 1.1595 | 0.00793 | -0.0292 | 146.2169
9.5 | 1.2096 | 0.00828 | -0.0282 | 146.087
10 | 1.2592 | 0.00872 | -0.0272 | 144.4037
11 | 1.3488 | 0.00986 | -0.0234 | 136.7951
11.5 | 1.3975 | 0.01057 | -0.0226 | 132.2138
13 | 1.5399 | 0.01265 | -0.0197 | 121.7312
13.5 | 1.5785 | 0.01333 | -0.0171 | 118.4171
14 | 1.6175 | 0.01404 | -0.0148 | 115.2066
14.5 | 1.6567 | 0.01494 | -0.0129 | 110.8902
15 | 1.6927 | 0.0159 | -0.0108 | 106.4591
15.5 | 1.7138 | 0.0172 | -0.0063 | 99.6395
16 | 1.7351 | 0.01875 | -0.0026 | 92.5387
16.5 | 1.7578 | 0.02037 | 0.0005 | 86.2936
17 | 1.7727 | 0.02266 | 0.0039 | 78.2304
17.5 | 1.7904 | 0.02501 | 0.0063 | 71.5874
18 | 1.8024 | 0.02802 | 0.0084 | 64.3255
18.5 | 1.8085 | 0.03183 | 0.0101 | 56.8175
19 | 1.805 | 0.03688 | 0.0112 | 48.9425
19.5 | 1.8097 | 0.04152 | 0.0114 | 43.5862
20 | 1.7948 | 0.0486 | 0.0108 | 36.93

## 150. Re 20M Mach 0.25 (1)
BIGFOIL.COM POLAR EXPORT
DF103
DF103 |  |  |  | Cl Max: | 1.191 | at alpha= | 10.5 | deg
JavaFoil+Calcfoil stall+Eppler ext transition |  |  |  | L/D Max: | 111.154 | at alpha= | 8.5 | deg
Re: | 20000000 |  |  | Cd Min: | 0.00545 | at alpha= | -9.5 | deg
Mach: | 0.25 |  |  | Cl=0 at alpha= | -1.3 | deg
|  |  |  | @ Cl=0.1, Cd= | 0.0061007
|  |  |  | @ Cl=0.4, Cd= | 0.0060603
|  |  |  | @ Cl=0.6, Cd= | 0.1108
alpha (deg) | Cl | Cd | Cm | Cl/Cd
-14.5 | -0.25 | 0.0699 | -0.009 | -3.582
-14 | -0.31 | 0.06272 | -0.009 | -4.936
-13.5 | -0.366 | 0.05221 | -0.01 | -7.014
-13 | -0.409 | 0.05487 | -0.01 | -7.456
-12.5 | -0.453 | 0.05068 | -0.01 | -8.932
-12 | -0.504 | 0.03735 | -0.011 | -13.493
-11.5 | -0.566 | 0.02035 | -0.013 | -27.835
-11 | -0.634 | 0.01125 | -0.014 | -56.342
-10.5 | -0.659 | 0.01022 | -0.015 | -64.517
-10 | -0.676 | 0.00957 | -0.015 | -70.578
-9.5 | -0.684 | 0.00545 | -0.015 | -125.532
-9 | -0.684 | 0.00889 | -0.016 | -76.925
-8.5 | -0.675 | 0.00848 | -0.016 | -79.604
-8 | -0.657 | 0.00812 | -0.017 | -80.981
-7.5 | -0.633 | 0.0079 | -0.017 | -80.163
-7 | -0.602 | 0.00758 | -0.017 | -79.356
-6.5 | -0.565 | 0.00732 | -0.018 | -77.187
-6 | -0.523 | 0.00729 | -0.018 | -71.742
-5.5 | -0.477 | 0.0072 | -0.018 | -66.167
-5 | -0.427 | 0.00707 | -0.019 | -60.37
-4.5 | -0.374 | 0.00694 | -0.019 | -53.831
-4 | -0.319 | 0.00686 | -0.019 | -46.443
-3.5 | -0.262 | 0.00681 | -0.02 | -38.413
-3 | -0.203 | 0.00677 | -0.02 | -30.064
-2.5 | -0.144 | 0.00668 | -0.021 | -21.598
-2 | -0.084 | 0.00652 | -0.021 | -12.961
-1.5 | -0.024 | 0.00617 | -0.021 | -3.947
-1 | 0.036 | 0.00615 | -0.022 | 5.862
-0.5 | 0.096 | 0.0061 | -0.022 | 15.829
0 | 0.157 | 0.00611 | -0.022 | 25.657
0.5 | 0.217 | 0.00615 | -0.023 | 35.33
1 | 0.278 | 0.00586 | -0.023 | 47.403
1.5 | 0.339 | 0.00593 | -0.023 | 57.111
2 | 0.399 | 0.00606 | -0.024 | 65.9
2.5 | 0.46 | 0.00608 | -0.024 | 75.6
3 | 0.52 | 0.00625 | -0.024 | 83.261
3.5 | 0.581 | 0.00639 | -0.025 | 90.92
4 | 0.642 | 0.00662 | -0.025 | 96.945
4.5 | 0.701 | 0.00762 | -0.025 | 92.017
5 | 0.76 | 0.0079 | -0.026 | 96.195
5.5 | 0.818 | 0.00814 | -0.026 | 100.461
6 | 0.874 | 0.00862 | -0.026 | 101.463
6.5 | 0.929 | 0.00878 | -0.027 | 105.856
7 | 0.982 | 0.00914 | -0.027 | 107.44
7.5 | 1.033 | 0.00952 | -0.027 | 108.539
8 | 1.081 | 0.00975 | -0.028 | 110.881
8.5 | 1.122 | 0.0101 | -0.028 | 111.154
9 | 1.154 | 0.01056 | -0.028 | 109.222
9.5 | 1.176 | 0.01082 | -0.029 | 108.755
10 | 1.189 | 0.01153 | -0.029 | 103.111
10.5 | 1.191 | 0.01244 | -0.029 | 95.741
11 | 1.181 | 0.0134 | -0.03 | 88.119
11.5 | 1.158 | 0.01437 | -0.03 | 80.568
12 | 1.105 | 0.01207 | -0.03 | 91.545
12.5 | 1.049 | 0.0122 | -0.03 | 85.996
13 | 0.984 | 0.01845 | -0.03 | 53.313
13.5 | 0.892 | 0.02392 | -0.029 | 37.291
14 | 0.787 | 0.03537 | -0.028 | 22.24
14.5 | 0.667 | 0.06055 | -0.026 | 11.018
15 | 0.557 | 0.0904 | -0.022 | 6.158
15.5 | 0.459 | 0.1108 | -0.018 | 4.147

## 151. Re 20M Mach 0.25 (2)
BIGFOIL.COM POLAR EXPORT
DF103
DF103 |  |  |  | Cl Max: | 0.7983 | at alpha= | 6 | deg
XFOIL ncrit=9 |  |  |  | L/D Max: | 117.225 | at alpha= | 6 | deg
Re: | 20000000 |  |  | Cd Min: | 0.15499 | at alpha= | -19 | deg
Mach: | 0.25 |  |  | Cl=0 at alpha= | -1.6395 | deg
|  |  |  | @ Cl=0.1, Cd= | 0.0050496
|  |  |  | @ Cl=0.4, Cd= | 0.0050122
|  |  |  | @ Cl=0.6, Cd= | 0.0060427
alpha (deg) | Cl | Cd | Cm | Cl/Cd
-19 | -0.9215 | 0.15499 | 0.0049 | -5.9455
-18.5 | -1.043 | 0.12459 | -0.0152 | -8.3715
-18 | -1.1182 | 0.1048 | -0.0281 | -10.6698
-17.5 | -1.193 | 0.08646 | -0.0402 | -13.7983
-17 | -1.2088 | 0.077 | -0.0453 | -15.6987
-16.5 | -1.287 | 0.05927 | -0.0571 | -21.7142
-15.5 | -1.3437 | 0.03118 | -0.0841 | -43.0949
-15 | -1.3714 | 0.02511 | -0.0823 | -54.6157
-14.5 | -1.3762 | 0.02192 | -0.0749 | -62.7828
-14 | -1.3688 | 0.0182 | -0.0681 | -75.2088
-13.5 | -1.3347 | 0.01587 | -0.0634 | -84.1021
-13 | -1.2946 | 0.01385 | -0.0592 | -93.4729
-12.5 | -1.246 | 0.01236 | -0.0559 | -100.8091
-11.5 | -1.1327 | 0.01076 | -0.0517 | -105.2695
-11 | -1.073 | 0.00968 | -0.0507 | -110.8471
-10.5 | -0.9572 | 0.0089 | -0.0614 | -107.5506
-10 | -0.8969 | 0.00846 | -0.0606 | -106.0165
-9.5 | -0.8422 | 0.00814 | -0.0587 | -103.4644
-9 | -0.7894 | 0.00778 | -0.0564 | -101.4653
-8.5 | -0.7368 | 0.00755 | -0.0542 | -97.5894
-8 | -0.6836 | 0.00731 | -0.0523 | -93.5157
-7.5 | -0.6305 | 0.00698 | -0.0503 | -90.3295
-7 | -0.5758 | 0.00677 | -0.0488 | -85.0517
-6.5 | -0.5225 | 0.00645 | -0.0471 | -81.0078
-6 | -0.4691 | 0.00617 | -0.0454 | -76.0292
-5.5 | -0.415 | 0.00602 | -0.044 | -68.9369
-5 | -0.36 | 0.00589 | -0.0429 | -61.1205
-4.5 | -0.3049 | 0.00576 | -0.0418 | -52.934
-4 | -0.2498 | 0.00563 | -0.0408 | -44.3694
-3.5 | -0.195 | 0.0055 | -0.0398 | -35.4545
-3 | -0.1408 | 0.00542 | -0.0387 | -25.9779
-2.5 | -0.0907 | 0.00549 | -0.0368 | -16.5209
-2 | -0.0393 | 0.00545 | -0.0352 | -7.211
-1.5 | 0.0152 | 0.00537 | -0.0343 | 2.8305
-1 | 0.0669 | 0.00508 | -0.0328 | 13.1693
-0.5 | 0.1214 | 0.00503 | -0.0319 | 24.1352
0 | 0.1754 | 0.00495 | -0.031 | 35.4343
0.5 | 0.2308 | 0.00486 | -0.0303 | 47.4897
1 | 0.286 | 0.00486 | -0.0297 | 58.8477
1.5 | 0.3413 | 0.00492 | -0.029 | 69.3699
2 | 0.3967 | 0.00499 | -0.0284 | 79.499
3 | 0.4949 | 0.00565 | -0.0246 | 87.5929
3.5 | 0.5471 | 0.00577 | -0.0233 | 94.818
4 | 0.5943 | 0.00599 | -0.021 | 99.2154
4.5 | 0.6397 | 0.00641 | -0.0183 | 99.7972
5 | 0.6908 | 0.00652 | -0.0168 | 105.9509
6 | 0.7983 | 0.00681 | -0.0149 | 117.2247

## 152. Re 20M Mach 0.50 (1)
BIGFOIL.COM POLAR EXPORT
DF103
DF103 |  |  |  | Cl Max: | 1.225 | at alpha= | 20 | deg
JavaFoil+Calcfoil stall+Eppler ext transition |  |  |  | L/D Max: | 100.533 | at alpha= | 6.5 | deg
Re: | 20000000 |  |  | Cd Min: | 0.00555 | at alpha= | -8 | deg
Mach: | 0.5 |  |  | Cl=0 at alpha= | -1.2985 | deg
|  |  |  | @ Cl=0.1, Cd= | 0.0063035
|  |  |  | @ Cl=0.4, Cd= | 0.0062329
|  |  |  | @ Cl=0.6, Cd= | 0.0067282
alpha (deg) | Cl | Cd | Cm | Cl/Cd
-20 | -0.96 | 0.16555 | -0.006 | -5.801
-19.5 | -0.935 | 0.16618 | -0.006 | -5.625
-19 | -0.909 | 0.16119 | -0.006 | -5.642
-18.5 | -0.883 | 0.15834 | -0.006 | -5.578
-18 | -0.858 | 0.15004 | -0.006 | -5.715
-17.5 | -0.833 | 0.14868 | -0.007 | -5.605
-17 | -0.814 | 0.13009 | -0.007 | -6.259
-16.5 | -0.792 | 0.1173 | -0.008 | -6.754
-16 | -0.768 | 0.11149 | -0.008 | -6.885
-15.5 | -0.74 | 0.11002 | -0.008 | -6.723
-15 | -0.713 | 0.10616 | -0.008 | -6.712
-14.5 | -0.686 | 0.10313 | -0.008 | -6.649
-14 | -0.67 | 0.08456 | -0.009 | -7.92
-13.5 | -0.638 | 0.08581 | -0.008 | -7.435
-13 | -0.609 | 0.08538 | -0.008 | -7.127
-12.5 | -0.583 | 0.08934 | -0.008 | -6.531
-12 | -0.563 | 0.07652 | -0.009 | -7.353
-11.5 | -0.539 | 0.07031 | -0.01 | -7.669
-11 | -0.525 | 0.05584 | -0.011 | -9.408
-10.5 | -0.522 | 0.03595 | -0.014 | -14.526
-10 | -0.458 | 0.06437 | -0.009 | -7.117
-9.5 | -0.458 | 0.03892 | -0.013 | -11.777
-9 | -0.497 | 0.01143 | -0.017 | -43.48
-8.5 | -0.468 | 0.00992 | -0.018 | -47.221
-8 | -0.438 | 0.00555 | -0.018 | -78.919
-7.5 | -0.407 | 0.00916 | -0.019 | -44.406
-7 | -0.374 | 0.00575 | -0.019 | -65.035
-6.5 | -0.343 | 0.00869 | -0.02 | -39.408
-6 | -0.461 | 0.00818 | -0.02 | -56.372
-5.5 | -0.482 | 0.008 | -0.021 | -60.204
-5 | -0.453 | 0.00776 | -0.021 | -58.342
-4.5 | -0.406 | 0.00749 | -0.021 | -54.241
-4 | -0.351 | 0.00738 | -0.022 | -47.547
-3.5 | -0.29 | 0.00718 | -0.022 | -40.427
-3 | -0.227 | 0.00706 | -0.023 | -32.075
-2.5 | -0.161 | 0.00703 | -0.023 | -22.893
-2 | -0.094 | 0.0068 | -0.023 | -13.874
-1.5 | -0.027 | 0.00641 | -0.024 | -4.244
-1 | 0.04 | 0.00633 | -0.024 | 6.363
-0.5 | 0.108 | 0.0063 | -0.025 | 17.125
0 | 0.175 | 0.00634 | -0.025 | 27.67
0.5 | 0.243 | 0.00638 | -0.025 | 38.075
1 | 0.311 | 0.00611 | -0.026 | 50.853
1.5 | 0.378 | 0.00622 | -0.026 | 60.809
2 | 0.446 | 0.00626 | -0.027 | 71.298
2.5 | 0.514 | 0.00645 | -0.027 | 79.6
3 | 0.581 | 0.00665 | -0.027 | 87.456
3.5 | 0.649 | 0.00693 | -0.028 | 93.631
4 | 0.716 | 0.00792 | -0.028 | 90.411
4.5 | 0.782 | 0.00824 | -0.028 | 94.967
5 | 0.846 | 0.00873 | -0.029 | 97.005
5.5 | 0.908 | 0.00919 | -0.029 | 98.763
6 | 0.966 | 0.00967 | -0.03 | 99.949
6.5 | 1.019 | 0.01014 | -0.03 | 100.533
7 | 1.064 | 0.01068 | -0.03 | 99.645
7.5 | 1.097 | 0.01132 | -0.031 | 96.886
8 | 1.107 | 0.01204 | -0.031 | 91.948
8.5 | 1.038 | 0.01327 | -0.031 | 78.217
9 | 0.709 | 0.0141 | -0.032 | 50.282
9.5 | 0.73 | 0.01024 | -0.032 | 71.282
10 | 0.76 | 0.01678 | -0.032 | 45.312
10.5 | 0.772 | 0.02238 | -0.031 | 34.517
11 | 0.729 | 0.05282 | -0.026 | 13.797
11.5 | 0.715 | 0.07782 | -0.017 | 9.187
12 | 0.744 | 0.08113 | -0.017 | 9.167
12.5 | 0.807 | 0.06761 | -0.025 | 11.934
13 | 0.88 | 0.0492 | -0.029 | 17.889
13.5 | 0.922 | 0.04756 | -0.03 | 19.378
14 | 0.953 | 0.0505 | -0.03 | 18.871
14.5 | 0.977 | 0.05696 | -0.03 | 17.158
15 | 0.996 | 0.06679 | -0.03 | 14.909
15.5 | 1.014 | 0.07845 | -0.029 | 12.922
16 | 1.028 | 0.09567 | -0.028 | 10.741
16.5 | 1.021 | 0.13182 | -0.024 | 7.748
17 | 1.055 | 0.13442 | -0.025 | 7.848
17.5 | 1.084 | 0.14508 | -0.025 | 7.474
18 | 1.118 | 0.14785 | -0.026 | 7.559
18.5 | 1.149 | 0.15332 | -0.026 | 7.495
19 | 1.178 | 0.16179 | -0.026 | 7.284
19.5 | 1.196 | 0.20238 | -0.025 | 5.908
20 | 1.225 | 0.2017 | -0.025 | 6.074

## 153. Re 20M Mach 0.50 (2)
BIGFOIL.COM POLAR EXPORT
DF103
DF103 |  |  |  | Cl Max: | 1.3165 | at alpha= | 8.5 | deg
XFOIL ncrit=9 |  |  |  | L/D Max: | 219.355 | at alpha= | -0.5 | deg
Re: | 20000000 |  |  | Cd Min: | 0.26686 | at alpha= | -20 | deg
Mach: | 0.5 |  |  | Cl=0 at alpha= | -1.6341 | deg
|  |  |  | @ Cl=0.1, Cd= | 0.00063161
|  |  |  | @ Cl=0.4, Cd= | 0.0050202
|  |  |  | @ Cl=0.6, Cd= | 0.0059646
alpha (deg) | Cl | Cd | Cm | Cl/Cd
-20 | -0.7622 | 0.26686 | 0.0577 | -2.8562
-19.5 | -0.7414 | 0.25805 | 0.0527 | -2.8731
-19 | -0.7218 | 0.24808 | 0.0476 | -2.9095
-18.5 | -0.7015 | 0.23932 | 0.0427 | -2.9312
-18 | -0.6819 | 0.23031 | 0.0379 | -2.9608
-17.5 | -0.6402 | 0.2166 | 0.0242 | -2.9557
-17 | -0.6376 | 0.20817 | 0.0239 | -3.0629
-16.5 | -0.6148 | 0.20159 | 0.0198 | -3.0498
-16 | -0.3641 | 0.14572 | -0.0301 | -2.4986
-15.5 | -0.3697 | 0.14107 | -0.0295 | -2.6207
-15 | -0.3845 | 0.1382 | -0.0248 | -2.7822
-14.5 | -0.3729 | 0.13511 | -0.0255 | -2.76
-14 | -0.3842 | 0.13242 | -0.0244 | -2.9014
-13.5 | -0.4121 | 0.12114 | -0.0291 | -3.4018
-12.5 | -0.4253 | 0.09971 | -0.0425 | -4.2654
-12 | -0.4205 | 0.09144 | -0.0468 | -4.5986
-11.5 | -0.435 | 0.08143 | -0.0506 | -5.342
-11 | -0.4615 | 0.06979 | -0.0552 | -6.6127
-10.5 | -0.468 | 0.06063 | -0.0587 | -7.719
-10 | -0.4879 | 0.0489 | -0.0645 | -9.9775
-9.5 | -0.5035 | 0.03679 | -0.0722 | -13.6858
-9 | -0.5105 | 0.02182 | -0.0894 | -23.396
-8.5 | -0.5231 | 0.01172 | -0.11 | -44.6331
-8 | -0.5643 | 0.00801 | -0.1007 | -70.4494
-7.5 | -0.5895 | 0.00471 | -0.089 | -125.1592
-7 | -0.6002 | 0.0023 | -0.0765 | -260.9565
-6.5 | -0.5804 | 0.00131 | -0.0665 | -443.0534
-6 | -0.5324 | 0.00102 | -0.0601 | -521.9608
-5.5 | -0.4739 | 0.0009 | -0.0557 | -526.5556
-5 | -0.4117 | 0.00083 | -0.0525 | -496.0241
-4.5 | -0.3479 | 0.00079 | -0.05 | -440.3797
-4 | -0.2842 | 0.00076 | -0.048 | -373.9474
-3.5 | -0.2212 | 0.00074 | -0.0461 | -298.9189
-2.5 | -0.1032 | 0.00073 | -0.0415 | -141.3699
-2 | -0.0445 | 0.00072 | -0.0395 | -61.8056
-1.5 | 0.0163 | 0.0007 | -0.0381 | 23.2857
-1 | 0.074 | 0.00064 | -0.0362 | 115.625
-0.5 | 0.136 | 0.00062 | -0.0352 | 219.3548
0 | 0.2011 | 0.00504 | -0.0349 | 39.9008
0.5 | 0.263 | 0.00495 | -0.0338 | 53.1313
1 | 0.3257 | 0.00493 | -0.0328 | 66.0649
1.5 | 0.3887 | 0.005 | -0.0319 | 77.74
2 | 0.4504 | 0.00511 | -0.0307 | 88.1409
2.5 | 0.5057 | 0.00544 | -0.0281 | 92.9596
3 | 0.5585 | 0.00586 | -0.025 | 95.3072
3.5 | 0.618 | 0.00601 | -0.0231 | 102.8286
4 | 0.6614 | 0.00663 | -0.018 | 99.7587
4.5 | 0.7193 | 0.00683 | -0.0155 | 105.3148
5.5 | 0.8435 | 0.0072 | -0.0117 | 117.1528
6 | 0.9194 | 0.00747 | -0.0123 | 123.079
6.5 | 1.0414 | 0.00768 | -0.0221 | 135.599
7 | 1.1193 | 0.0078 | -0.0221 | 143.5
7.5 | 1.1855 | 0.00829 | -0.0191 | 143.0036
8 | 1.2498 | 0.00888 | -0.0153 | 140.7432
8.5 | 1.3165 | 0.0094 | -0.0112 | 140.0532

## 154. Re 148.50k Mach 0.00 (1)
BIGFOIL.COM POLAR EXPORT
DF103
DF103 |  |  |  | Cl Max: | 0.96 | at alpha= | 10.8 | deg
Wind Tunnel (SoarTech 8) |  |  |  | L/D Max: | 45.3529 | at alpha= | 6.23 | deg
Re: | 148500 |  |  | Cd Min: | 0.0109 | at alpha= | 0.13 | deg
Mach: | 0 |  |  | Cl=0 at alpha= | -1.9124 | deg
|  |  |  | @ Cl=0.1, Cd= | 0.011613
|  |  |  | @ Cl=0.4, Cd= | 0.012257
|  |  |  | @ Cl=0.6, Cd= | 0.013875
alpha (deg) | Cl | Cd | Cm | Cl/Cd
-2.94 | -0.096 | 0.013 |  | -7.3846
-1.42 | 0.046 | 0.0119 |  | 3.8655
0.13 | 0.234 | 0.0109 |  | 21.4679
1.67 | 0.373 | 0.0122 |  | 30.5738
3.21 | 0.515 | 0.0125 |  | 41.2
4.74 | 0.651 | 0.0147 |  | 44.2857
6.23 | 0.771 | 0.017 |  | 45.3529
7.77 | 0.86 | 0.0198 |  | 43.4343
9.27 | 0.924 | 0.0266 |  | 34.7368
10.8 | 0.96 | 0.0374 |  | 25.6684

## 155. Re 203.20k Mach 0.00 (1)
BIGFOIL.COM POLAR EXPORT
DF103
DF103 |  |  |  | Cl Max: | 0.965 | at alpha= | 12.28 | deg
Wind Tunnel (SoarTech 8) |  |  |  | L/D Max: | 52.0134 | at alpha= | 6.26 | deg
Re: | 203200 |  |  | Cd Min: | 0.0096 | at alpha= | 0.14 | deg
Mach: | 0 |  |  | Cl=0 at alpha= | -1.6718 | deg
|  |  |  | @ Cl=0.1, Cd= | 0.0099594
|  |  |  | @ Cl=0.4, Cd= | 0.010175
|  |  |  | @ Cl=0.6, Cd= | 0.011972
alpha (deg) | Cl | Cd | Cm | Cl/Cd
-2.95 | -0.111 | 0.0118 |  | -9.4068
-1.43 | 0.021 | 0.0102 |  | 2.0588
0.14 | 0.218 | 0.0096 |  | 22.7083
1.67 | 0.372 | 0.01 |  | 37.2
3.18 | 0.516 | 0.0109 |  | 47.3394
4.72 | 0.657 | 0.0127 |  | 51.7323
6.26 | 0.775 | 0.0149 |  | 52.0134
7.77 | 0.858 | 0.0183 |  | 46.8852
9.27 | 0.923 | 0.0253 |  | 36.4822
10.8 | 0.959 | 0.0358 |  | 26.7877
12.28 | 0.965 | 0.0586 |  | 16.4676

## 156. Re 304.80k Mach 0.00 (1)
BIGFOIL.COM POLAR EXPORT
DF103
DF103 |  |  |  | Cl Max: | 1.018 | at alpha= | 13.29 | deg
Wind Tunnel (SoarTech 8) |  |  |  | L/D Max: | 61.6667 | at alpha= | 5.74 | deg
Re: | 304800 |  |  | Cd Min: | 0.0082 | at alpha= | 1.12 | deg
Mach: | 0 |  |  | Cl=0 at alpha= | -1.6476 | deg
|  |  |  | @ Cl=0.1, Cd= | 0.0083842
|  |  |  | @ Cl=0.4, Cd= | 0.0086748
|  |  |  | @ Cl=0.6, Cd= | 0.01006
alpha (deg) | Cl | Cd | Cm | Cl/Cd
-1.98 | -0.03 | 0.0096 |  | -3.125
-0.44 | 0.109 | 0.0083 |  | 13.1325
1.12 | 0.314 | 0.0082 |  | 38.2927
2.69 | 0.477 | 0.0091 |  | 52.4176
4.21 | 0.618 | 0.0102 |  | 60.5882
5.74 | 0.74 | 0.012 |  | 61.6667
7.25 | 0.828 | 0.0158 |  | 52.4051
8.78 | 0.906 | 0.0208 |  | 43.5577
10.29 | 0.96 | 0.0285 |  | 33.6842
11.79 | 0.991 | 0.0489 |  | 20.2658
13.29 | 1.018 | 0.0894 |  | 11.387

## 157. Re 62.50k Mach 0.00 (1)
BIGFOIL.COM POLAR EXPORT
DF103
DF103 |  |  |  | Cl Max: | 0.888 | at alpha= | 10.77 | deg
Wind Tunnel (SoarTech 8) |  |  |  | L/D Max: | 32.0599 | at alpha= | 9.27 | deg
Re: | 62500 |  |  | Cd Min: | 0.0184 | at alpha= | -2.98 | deg
Mach: | 0 |  |  | Cl=0 at alpha= | -0.71713 | deg
|  |  |  | @ Cl=0.1, Cd= | 0.020342
|  |  |  | @ Cl=0.4, Cd= | 0.02032
|  |  |  | @ Cl=0.6, Cd= | 0.021127
alpha (deg) | Cl | Cd | Cm | Cl/Cd
-2.98 | -0.264 | 0.0184 |  | -14.3478
-1.43 | -0.121 | 0.0194 |  | -6.2371
0.09 | 0.137 | 0.0205 |  | 6.6829
1.66 | 0.306 | 0.0204 |  | 15
3.19 | 0.424 | 0.0203 |  | 20.8867
4.71 | 0.556 | 0.0216 |  | 25.7407
6.22 | 0.649 | 0.0206 |  | 31.5049
7.77 | 0.786 | 0.027 |  | 29.1111
9.27 | 0.856 | 0.0267 |  | 32.0599
10.77 | 0.888 | 0.0347 |  | 25.5908

## 158. Re 99.70k Mach 0.00 (1)
BIGFOIL.COM POLAR EXPORT
DF103
DF103 |  |  |  | Cl Max: | 0.992 | at alpha= | 11.5 | deg
JavaFoil+Calcfoil stall+Eppler ext transition |  |  |  | L/D Max: | 57.433 | at alpha= | 7 | deg
Re: | 99700 |  |  | Cd Min: | 0.01132 | at alpha= | 0.5 | deg
Mach: | 0 |  |  | Cl=0 at alpha= | -1.2966 | deg
|  |  |  | @ Cl=0.1, Cd= | 0.014042
|  |  |  | @ Cl=0.4, Cd= | 0.013684
|  |  |  | @ Cl=0.6, Cd= | 0.015757
alpha (deg) | Cl | Cd | Cm | Cl/Cd
-16.5 | -0.517 | 0.25051 | -0.003 | -2.066
-16 | -0.534 | 0.22643 | -0.004 | -2.357
-15.5 | -0.55 | 0.19337 | -0.004 | -2.843
-15 | -0.565 | 0.18205 | -0.004 | -3.102
-14.5 | -0.579 | 0.1728 | -0.004 | -3.349
-14 | -0.591 | 0.15734 | -0.004 | -3.759
-13.5 | -0.602 | 0.14697 | -0.004 | -4.099
-13 | -0.612 | 0.13453 | -0.004 | -4.547
-12.5 | -0.619 | 0.12248 | -0.004 | -5.05
-12 | -0.623 | 0.12324 | -0.004 | -5.054
-11.5 | -0.624 | 0.11128 | -0.004 | -5.61
-11 | -0.623 | 0.10256 | -0.004 | -6.071
-10.5 | -0.618 | 0.09467 | -0.005 | -6.523
-10 | -0.609 | 0.08616 | -0.005 | -7.068
-9.5 | -0.597 | 0.07974 | -0.005 | -7.484
-9 | -0.581 | 0.071 | -0.005 | -8.181
-8.5 | -0.561 | 0.06569 | -0.005 | -8.542
-8 | -0.538 | 0.06125 | -0.005 | -8.779
-7.5 | -0.511 | 0.05741 | -0.006 | -8.899
-7 | -0.481 | 0.05275 | -0.006 | -9.114
-6.5 | -0.448 | 0.04915 | -0.006 | -9.109
-6 | -0.412 | 0.04582 | -0.006 | -8.991
-5.5 | -0.374 | 0.04327 | -0.007 | -8.64
-5 | -0.334 | 0.04096 | -0.007 | -8.144
-4.5 | -0.292 | 0.0386 | -0.008 | -7.558
-4 | -0.248 | 0.03747 | -0.008 | -6.627
-3.5 | -0.204 | 0.03592 | -0.008 | -5.674
-3 | -0.197 | 0.01505 | -0.02 | -13.1
-2.5 | -0.14 | 0.01486 | -0.02 | -9.402
-2 | -0.082 | 0.0141 | -0.02 | -5.802
-1.5 | -0.024 | 0.01407 | -0.021 | -1.675
-1 | 0.035 | 0.01409 | -0.021 | 2.474
-0.5 | 0.093 | 0.01402 | -0.021 | 6.661
0 | 0.152 | 0.01421 | -0.022 | 10.688
0.5 | 0.21 | 0.01132 | -0.022 | 18.586
1 | 0.269 | 0.01282 | -0.022 | 20.996
1.5 | 0.328 | 0.01315 | -0.023 | 24.928
2 | 0.386 | 0.01339 | -0.023 | 28.869
2.5 | 0.445 | 0.01463 | -0.023 | 30.42
3 | 0.504 | 0.01501 | -0.024 | 33.574
3.5 | 0.563 | 0.01547 | -0.024 | 36.36
4 | 0.621 | 0.01592 | -0.024 | 39.02
4.5 | 0.679 | 0.01636 | -0.025 | 41.514
5 | 0.736 | 0.01692 | -0.025 | 43.528
5.5 | 0.793 | 0.01978 | -0.025 | 40.086
6 | 0.848 | 0.02077 | -0.026 | 40.825
6.5 | 0.89 | 0.01666 | -0.026 | 53.402
7 | 0.937 | 0.01631 | -0.026 | 57.433
7.5 | 0.813 | 0.05127 | -0.014 | 15.849
8 | 0.848 | 0.05584 | -0.011 | 15.181
8.5 | 0.883 | 0.05984 | -0.011 | 14.76
9 | 0.913 | 0.06438 | -0.011 | 14.185
9.5 | 0.939 | 0.06905 | -0.011 | 13.6
10 | 0.96 | 0.07456 | -0.011 | 12.879
10.5 | 0.976 | 0.07976 | -0.011 | 12.239
11 | 0.987 | 0.08658 | -0.011 | 11.401
11.5 | 0.992 | 0.09257 | -0.01 | 10.721
12 | 0.992 | 0.09988 | -0.01 | 9.935
12.5 | 0.987 | 0.10838 | -0.01 | 9.106
13 | 0.976 | 0.11707 | -0.01 | 8.339
13.5 | 0.961 | 0.12647 | -0.009 | 7.6
14 | 0.942 | 0.13756 | -0.009 | 6.849
14.5 | 0.919 | 0.14815 | -0.009 | 6.206
15 | 0.894 | 0.1595 | -0.009 | 5.603
15.5 | 0.865 | 0.17264 | -0.009 | 5.013
16 | 0.835 | 0.18781 | -0.009 | 4.448
16.5 | 0.804 | 0.20185 | -0.009 | 3.984

## 159. Re 99.70k Mach 0.00 (2)
BIGFOIL.COM POLAR EXPORT
DF103
DF103 |  |  |  | Cl Max: | 0.962 | at alpha= | 12.3 | deg
Wind Tunnel (SoarTech 8) |  |  |  | L/D Max: | 38.9286 | at alpha= | 6.23 | deg
Re: | 99700 |  |  | Cd Min: | 0.0133 | at alpha= | -1.41 | deg
Mach: | 0 |  |  | Cl=0 at alpha= | -1.8551 | deg
|  |  |  | @ Cl=0.1, Cd= | 0.013437
|  |  |  | @ Cl=0.4, Cd= | 0.014903
|  |  |  | @ Cl=0.6, Cd= | 0.017886
alpha (deg) | Cl | Cd | Cm | Cl/Cd
-2.94 | -0.156 | 0.0143 |  | -10.9091
-1.41 | 0.064 | 0.0133 |  | 4.812
0.13 | 0.248 | 0.014 |  | 17.7143
1.66 | 0.381 | 0.0147 |  | 25.9184
3.18 | 0.512 | 0.0161 |  | 31.8012
4.73 | 0.645 | 0.0188 |  | 34.3085
6.23 | 0.763 | 0.0196 |  | 38.9286
7.76 | 0.863 | 0.0226 |  | 38.1858
9.29 | 0.926 | 0.0293 |  | 31.6041
10.79 | 0.961 | 0.0424 |  | 22.6651
12.3 | 0.962 | 0.0547 |  | 17.5868

## 160. Re 99.70k Mach 0.00 (3)
BIGFOIL.COM POLAR EXPORT
DF103
DF103 |  |  |  | Cl Max: | 1.1764 | at alpha= | 11.5 | deg
XFOIL ncrit=9 |  |  |  | L/D Max: | 51.4161 | at alpha= | 6.5 | deg
Re: | 99700 |  |  | Cd Min: | 0.24857 | at alpha= | -20 | deg
Mach: | 0 |  |  | Cl=0 at alpha= | -1.6614 | deg
|  |  |  | @ Cl=0.1, Cd= | 0.016826
|  |  |  | @ Cl=0.4, Cd= | 0.015942
|  |  |  | @ Cl=0.6, Cd= | 0.015604
alpha (deg) | Cl | Cd | Cm | Cl/Cd
-20 | -0.6649 | 0.24857 | 0.0252 | -2.6749
-19.5 | -0.6371 | 0.23358 | 0.0245 | -2.7275
-19 | -0.6172 | 0.22601 | 0.0227 | -2.7309
-18.5 | -0.601 | 0.21988 | 0.0193 | -2.7333
-18 | -0.5873 | 0.21436 | 0.015 | -2.7398
-17.5 | -0.5856 | 0.21306 | 0.0084 | -2.7485
-17 | -0.563 | 0.20155 | 0.007 | -2.7934
-16.5 | -0.5422 | 0.19414 | 0.0058 | -2.7928
-16 | -0.5297 | 0.18827 | 0.0023 | -2.8135
-15.5 | -0.5355 | 0.18614 | -0.0042 | -2.8769
-15 | -0.5057 | 0.17452 | -0.0037 | -2.8977
-14.5 | -0.4912 | 0.16799 | -0.0058 | -2.924
-14 | -0.5059 | 0.16488 | -0.0129 | -3.0683
-13.5 | -0.4754 | 0.1543 | -0.0119 | -3.081
-13 | -0.4629 | 0.14785 | -0.0137 | -3.1309
-12.5 | -0.4937 | 0.14417 | -0.023 | -3.4244
-12 | -0.449 | 0.13441 | -0.0183 | -3.3405
-11.5 | -0.4482 | 0.12711 | -0.0212 | -3.5261
-11 | -0.4521 | 0.12126 | -0.0249 | -3.7284
-10.5 | -0.4355 | 0.1133 | -0.0246 | -3.8438
-10 | -0.472 | 0.10785 | -0.033 | -4.3764
-9.5 | -0.4291 | 0.09978 | -0.0277 | -4.3005
-9 | -0.45 | 0.09239 | -0.0321 | -4.8707
-8.5 | -0.439 | 0.08589 | -0.0311 | -5.1112
-8 | -0.4802 | 0.07865 | -0.0342 | -6.1055
-7.5 | -0.6079 | 0.0525 | -0.0387 | -11.579
-7 | -0.6294 | 0.04371 | -0.03 | -14.3995
-6.5 | -0.6252 | 0.0374 | -0.0234 | -16.7166
-6 | -0.6126 | 0.0324 | -0.0167 | -18.9074
-5.5 | -0.5897 | 0.02902 | -0.0112 | -20.3205
-5 | -0.5579 | 0.02608 | -0.0068 | -21.3919
-4.5 | -0.5236 | 0.02326 | -0.0031 | -22.5107
-4 | -0.4842 | 0.0215 | -0.0008 | -22.5209
-3.5 | -0.4179 | 0.01893 | -0.0035 | -22.0761
-3 | -0.351 | 0.01908 | -0.0067 | -18.3962
-2.5 | -0.2806 | 0.01887 | -0.0101 | -14.8702
-2 | -0.1924 | 0.01797 | -0.0162 | -10.7067
-1.5 | 0.0917 | 0.01685 | -0.0601 | 5.4421
-1 | 0.1861 | 0.01658 | -0.0685 | 11.2244
-0.5 | 0.2778 | 0.01623 | -0.0758 | 17.1165
0 | 0.3436 | 0.01609 | -0.0777 | 21.3549
0.5 | 0.4009 | 0.01594 | -0.0774 | 25.1506
1 | 0.455 | 0.01572 | -0.0763 | 28.944
1.5 | 0.5076 | 0.01549 | -0.0746 | 32.7695
2 | 0.5575 | 0.01543 | -0.0724 | 36.1309
2.5 | 0.6038 | 0.01562 | -0.0697 | 38.6556
3 | 0.6511 | 0.01575 | -0.0669 | 41.3397
3.5 | 0.6962 | 0.01594 | -0.0638 | 43.6763
4 | 0.7427 | 0.0163 | -0.0612 | 45.5644
4.5 | 0.7877 | 0.01684 | -0.0586 | 46.7755
5 | 0.832 | 0.01741 | -0.056 | 47.7886
5.5 | 0.8741 | 0.01774 | -0.0526 | 49.2728
6 | 0.9106 | 0.01794 | -0.0481 | 50.7581
6.5 | 0.944 | 0.01836 | -0.0434 | 51.4161
7 | 0.9719 | 0.01909 | -0.0379 | 50.9115
7.5 | 0.9757 | 0.02107 | -0.0289 | 46.3075
8 | 0.9762 | 0.02471 | -0.0205 | 39.5063
8.5 | 0.9844 | 0.0274 | -0.0132 | 35.927
9 | 0.9961 | 0.02981 | -0.0064 | 33.415
9.5 | 1.0271 | 0.03319 | -0.003 | 30.9461
10 | 1.0889 | 0.0372 | -0.0037 | 29.2715
10.5 | 1.1352 | 0.04193 | -0.0026 | 27.0737
11 | 1.1689 | 0.04832 | -0.0003 | 24.1908
11.5 | 1.1764 | 0.05719 | 0.0037 | 20.57
12 | 1.1505 | 0.06206 | 0.012 | 18.5385
12.5 | 1.1313 | 0.06814 | 0.0177 | 16.6026
13 | 1.0791 | 0.07378 | 0.022 | 14.6259
13.5 | 0.9941 | 0.08605 | 0.018 | 11.5526
14 | 0.9111 | 0.10625 | 0.006 | 8.5751
14.5 | 0.8805 | 0.12235 | -0.001 | 7.1966
15 | 0.7541 | 0.17367 | -0.0343 | 4.3421
15.5 | 0.776 | 0.18147 | -0.0347 | 4.2762
16 | 0.7687 | 0.18907 | -0.0401 | 4.0657
16.5 | 0.7881 | 0.19722 | -0.0409 | 3.996

## 161. Re 99.70k Mach 0.10 (1)
BIGFOIL.COM POLAR EXPORT
DF103
DF103 |  |  |  | Cl Max: | 0.986 | at alpha= | 11.5 | deg
JavaFoil+Calcfoil stall+Eppler ext transition |  |  |  | L/D Max: | 57.329 | at alpha= | 7 | deg
Re: | 99700 |  |  | Cd Min: | 0.01134 | at alpha= | 0.5 | deg
Mach: | 0.1 |  |  | Cl=0 at alpha= | -1.2966 | deg
|  |  |  | @ Cl=0.1, Cd= | 0.01406
|  |  |  | @ Cl=0.4, Cd= | 0.013694
|  |  |  | @ Cl=0.6, Cd= | 0.015787
alpha (deg) | Cl | Cd | Cm | Cl/Cd
-16 | -0.493 | 0.25095 | -0.004 | -1.966
-15.5 | -0.512 | 0.22615 | -0.004 | -2.263
-15 | -0.53 | 0.19143 | -0.004 | -2.768
-14.5 | -0.547 | 0.17888 | -0.004 | -3.057
-14 | -0.563 | 0.1625 | -0.004 | -3.462
-13.5 | -0.577 | 0.15356 | -0.004 | -3.756
-13 | -0.589 | 0.13796 | -0.004 | -4.27
-12.5 | -0.599 | 0.12749 | -0.004 | -4.699
-12 | -0.606 | 0.1234 | -0.004 | -4.913
-11.5 | -0.61 | 0.11525 | -0.004 | -5.297
-11 | -0.611 | 0.10496 | -0.004 | -5.826
-10.5 | -0.609 | 0.09663 | -0.005 | -6.301
-10 | -0.602 | 0.08873 | -0.005 | -6.789
-9.5 | -0.592 | 0.08076 | -0.005 | -7.33
-9 | -0.578 | 0.07144 | -0.005 | -8.087
-8.5 | -0.559 | 0.06685 | -0.005 | -8.367
-8 | -0.537 | 0.0617 | -0.005 | -8.703
-7.5 | -0.511 | 0.05786 | -0.006 | -8.829
-7 | -0.481 | 0.05292 | -0.006 | -9.097
-6.5 | -0.449 | 0.04933 | -0.006 | -9.096
-6 | -0.413 | 0.04596 | -0.006 | -8.991
-5.5 | -0.375 | 0.0434 | -0.007 | -8.646
-5 | -0.335 | 0.04108 | -0.007 | -8.154
-4.5 | -0.293 | 0.03916 | -0.008 | -7.482
-4 | -0.249 | 0.03755 | -0.008 | -6.644
-3.5 | -0.205 | 0.03598 | -0.008 | -5.692
-3 | -0.198 | 0.01511 | -0.02 | -13.107
-2.5 | -0.14 | 0.01492 | -0.02 | -9.409
-2 | -0.082 | 0.01414 | -0.02 | -5.813
-1.5 | -0.024 | 0.01413 | -0.021 | -1.676
-1 | 0.035 | 0.01411 | -0.021 | 2.484
-0.5 | 0.094 | 0.01404 | -0.021 | 6.684
0 | 0.153 | 0.01424 | -0.022 | 10.721
0.5 | 0.212 | 0.01134 | -0.022 | 18.66
1 | 0.27 | 0.01284 | -0.022 | 21.065
1.5 | 0.329 | 0.0132 | -0.023 | 24.957
2 | 0.388 | 0.01344 | -0.023 | 28.902
2.5 | 0.447 | 0.01469 | -0.023 | 30.453
3 | 0.506 | 0.01505 | -0.024 | 33.65
3.5 | 0.565 | 0.01552 | -0.024 | 36.43
4 | 0.624 | 0.01597 | -0.024 | 39.08
4.5 | 0.683 | 0.01643 | -0.025 | 41.541
5 | 0.74 | 0.01693 | -0.025 | 43.697
5.5 | 0.797 | 0.01994 | -0.025 | 39.956
6 | 0.852 | 0.02091 | -0.026 | 40.754
6.5 | 0.892 | 0.0168 | -0.026 | 53.081
7 | 0.94 | 0.0164 | -0.026 | 57.329
7.5 | 0.816 | 0.05157 | -0.013 | 15.816
8 | 0.851 | 0.05591 | -0.011 | 15.219
8.5 | 0.886 | 0.06013 | -0.011 | 14.738
9 | 0.916 | 0.06472 | -0.011 | 14.146
9.5 | 0.94 | 0.06951 | -0.011 | 13.531
10 | 0.96 | 0.07462 | -0.011 | 12.868
10.5 | 0.975 | 0.08066 | -0.011 | 12.084
11 | 0.983 | 0.0869 | -0.011 | 11.318
11.5 | 0.986 | 0.09437 | -0.011 | 10.451
12 | 0.983 | 0.10233 | -0.01 | 9.608
12.5 | 0.974 | 0.10939 | -0.01 | 8.904
13 | 0.96 | 0.11991 | -0.009 | 8.003
13.5 | 0.94 | 0.13031 | -0.009 | 7.217
14 | 0.917 | 0.14013 | -0.009 | 6.543
14.5 | 0.889 | 0.15328 | -0.009 | 5.803
15 | 0.859 | 0.16546 | -0.009 | 5.191
15.5 | 0.826 | 0.17959 | -0.009 | 4.599
16 | 0.791 | 0.19547 | -0.009 | 4.048
16.5 | 0.755 | 0.21064 | -0.009 | 3.587

## 162. Re 99.70k Mach 0.10 (2)
BIGFOIL.COM POLAR EXPORT
DF103
DF103 |  |  |  | Cl Max: | 1.1682 | at alpha= | 11.5 | deg
XFOIL ncrit=9 |  |  |  | L/D Max: | 51.2547 | at alpha= | 6.5 | deg
Re: | 99700 |  |  | Cd Min: | 0.24996 | at alpha= | -20 | deg
Mach: | 0.1 |  |  | Cl=0 at alpha= | -1.6672 | deg
|  |  |  | @ Cl=0.1, Cd= | 0.016875
|  |  |  | @ Cl=0.4, Cd= | 0.015958
|  |  |  | @ Cl=0.6, Cd= | 0.015651
alpha (deg) | Cl | Cd | Cm | Cl/Cd
-20 | -0.6678 | 0.24996 | 0.0252 | -2.6716
-19.5 | -0.6378 | 0.23388 | 0.0251 | -2.727
-19 | -0.6185 | 0.22664 | 0.0229 | -2.729
-18.5 | -0.6022 | 0.22049 | 0.0195 | -2.7312
-18 | -0.5889 | 0.2152 | 0.0149 | -2.7365
-17.5 | -0.5879 | 0.21421 | 0.0083 | -2.7445
-17 | -0.5622 | 0.20175 | 0.0075 | -2.7866
-16.5 | -0.5425 | 0.19465 | 0.0059 | -2.7871
-16 | -0.5308 | 0.18895 | 0.0021 | -2.8092
-15.5 | -0.5377 | 0.18718 | -0.0045 | -2.8726
-15 | -0.5048 | 0.17494 | -0.0035 | -2.8856
-14.5 | -0.491 | 0.16845 | -0.0058 | -2.9148
-14 | -0.5075 | 0.16573 | -0.0133 | -3.0622
-13.5 | -0.4733 | 0.1547 | -0.0117 | -3.0595
-13 | -0.4628 | 0.14836 | -0.0139 | -3.1194
-12.5 | -0.4707 | 0.14184 | -0.0189 | -3.3185
-12 | -0.4494 | 0.13498 | -0.0187 | -3.3294
-11.5 | -0.4442 | 0.12755 | -0.0208 | -3.4826
-11 | -0.4555 | 0.12203 | -0.0258 | -3.7327
-10.5 | -0.4321 | 0.11378 | -0.0244 | -3.7977
-10 | -0.474 | 0.10855 | -0.0337 | -4.3667
-9.5 | -0.4261 | 0.10025 | -0.0277 | -4.2504
-9 | -0.4449 | 0.09289 | -0.0318 | -4.7895
-8.5 | -0.4355 | 0.08637 | -0.0311 | -5.0423
-7.5 | -0.5995 | 0.05322 | -0.0399 | -11.2646
-7 | -0.6271 | 0.04448 | -0.031 | -14.0985
-6.5 | -0.6245 | 0.03815 | -0.0243 | -16.3696
-6 | -0.6139 | 0.03301 | -0.0175 | -18.5974
-5.5 | -0.5924 | 0.02948 | -0.0118 | -20.095
-5 | -0.5615 | 0.02645 | -0.0072 | -21.2287
-4.5 | -0.527 | 0.02358 | -0.0034 | -22.3494
-4 | -0.4837 | 0.02173 | -0.0017 | -22.2595
-3.5 | -0.418 | 0.019 | -0.0042 | -22
-3 | -0.3504 | 0.01916 | -0.0074 | -18.2881
-2.5 | -0.2791 | 0.01896 | -0.0109 | -14.7205
-2 | -0.189 | 0.01806 | -0.0173 | -10.4651
-1.5 | 0.095 | 0.01689 | -0.0609 | 5.6246
-1 | 0.1915 | 0.01659 | -0.0697 | 11.5431
-0.5 | 0.2839 | 0.01622 | -0.077 | 17.5031
0 | 0.3476 | 0.01609 | -0.0783 | 21.6035
0.5 | 0.403 | 0.01595 | -0.0777 | 25.2665
1 | 0.4558 | 0.01577 | -0.0763 | 28.903
1.5 | 0.5077 | 0.01557 | -0.0744 | 32.6076
2 | 0.5581 | 0.01553 | -0.0722 | 35.9369
2.5 | 0.6064 | 0.01567 | -0.0697 | 38.6981
3 | 0.655 | 0.01578 | -0.0671 | 41.5082
3.5 | 0.6996 | 0.016 | -0.0638 | 43.725
4 | 0.7456 | 0.01641 | -0.0611 | 45.4357
4.5 | 0.7901 | 0.01698 | -0.0584 | 46.5312
5 | 0.8352 | 0.01754 | -0.0558 | 47.6169
5.5 | 0.8785 | 0.01783 | -0.0525 | 49.2709
6 | 0.9138 | 0.01806 | -0.0477 | 50.598
6.5 | 0.9477 | 0.01849 | -0.0429 | 51.2547
7 | 0.9742 | 0.01923 | -0.0371 | 50.6604
7.5 | 0.9752 | 0.02151 | -0.0278 | 45.3371
8 | 0.977 | 0.025 | -0.0195 | 39.08
8.5 | 0.9837 | 0.02771 | -0.0119 | 35.4998
9 | 0.9952 | 0.03016 | -0.0051 | 32.9973
9.5 | 1.0282 | 0.03362 | -0.0018 | 30.583
10 | 1.0915 | 0.03783 | -0.0026 | 28.8528
10.5 | 1.135 | 0.04268 | -0.0012 | 26.5933
11 | 1.164 | 0.04907 | 0.0017 | 23.7212
11.5 | 1.1682 | 0.05753 | 0.0061 | 20.3059
12 | 1.1378 | 0.06279 | 0.0144 | 18.1207
12.5 | 1.1152 | 0.06941 | 0.0193 | 16.0668
13 | 1.0682 | 0.07522 | 0.0224 | 14.201
13.5 | 0.97 | 0.08959 | 0.0157 | 10.8271
14 | 0.8985 | 0.10953 | 0.0041 | 8.2032
14.5 | 0.8366 | 0.13768 | -0.0099 | 6.0764
15 | 0.7542 | 0.17437 | -0.0347 | 4.3253
15.5 | 0.7752 | 0.18218 | -0.0352 | 4.2551
16 | 0.7692 | 0.18982 | -0.0405 | 4.0523
16.5 | 0.7916 | 0.19824 | -0.0409 | 3.9931

## 163. Re 99.70k Mach 0.25 (1)
BIGFOIL.COM POLAR EXPORT
DF103
DF103 |  |  |  | Cl Max: | 0.961 | at alpha= | 7 | deg
JavaFoil+Calcfoil stall+Eppler ext transition |  |  |  | L/D Max: | 56.839 | at alpha= | 7 | deg
Re: | 99700 |  |  | Cd Min: | 0.01186 | at alpha= | 1 | deg
Mach: | 0.25 |  |  | Cl=0 at alpha= | -1.3 | deg
|  |  |  | @ Cl=0.1, Cd= | 0.01425
|  |  |  | @ Cl=0.4, Cd= | 0.014212
|  |  |  | @ Cl=0.6, Cd= | 0.015988
alpha (deg) | Cl | Cd | Cm | Cl/Cd
-14.5 | -0.238 | 0.18657 | -0.004 | -1.275
-14 | -0.292 | 0.16683 | -0.004 | -1.751
-13.5 | -0.341 | 0.15216 | -0.005 | -2.238
-13 | -0.384 | 0.14257 | -0.005 | -2.697
-12.5 | -0.424 | 0.13225 | -0.005 | -3.207
-12 | -0.459 | 0.16232 | -0.005 | -2.829
-11.5 | -0.489 | 0.14569 | -0.005 | -3.358
-11 | -0.514 | 0.12683 | -0.005 | -4.049
-10.5 | -0.532 | 0.11256 | -0.005 | -4.727
-10 | -0.544 | 0.10128 | -0.005 | -5.372
-9.5 | -0.55 | 0.0902 | -0.005 | -6.093
-9 | -0.548 | 0.07732 | -0.005 | -7.094
-8.5 | -0.541 | 0.07012 | -0.005 | -7.712
-8 | -0.527 | 0.06353 | -0.006 | -8.294
-7.5 | -0.507 | 0.06018 | -0.006 | -8.429
-7 | -0.482 | 0.05525 | -0.006 | -8.73
-6.5 | -0.453 | 0.05117 | -0.006 | -8.849
-6 | -0.419 | 0.04738 | -0.006 | -8.845
-5.5 | -0.382 | 0.04379 | -0.007 | -8.729
-5 | -0.342 | 0.04157 | -0.007 | -8.232
-4.5 | -0.3 | 0.03959 | -0.008 | -7.577
-4 | -0.256 | 0.03788 | -0.008 | -6.75
-3.5 | -0.21 | 0.03606 | -0.008 | -5.827
-3 | -0.203 | 0.01534 | -0.02 | -13.263
-2.5 | -0.144 | 0.01509 | -0.021 | -9.56
-2 | -0.084 | 0.01428 | -0.021 | -5.914
-1.5 | -0.024 | 0.01425 | -0.021 | -1.708
-1 | 0.036 | 0.01424 | -0.022 | 2.53
-0.5 | 0.096 | 0.01424 | -0.022 | 6.772
0 | 0.157 | 0.0144 | -0.022 | 10.888
0.5 | 0.217 | 0.01454 | -0.023 | 14.949
1 | 0.278 | 0.01186 | -0.023 | 23.431
1.5 | 0.338 | 0.01328 | -0.023 | 25.495
2 | 0.399 | 0.0142 | -0.024 | 28.107
2.5 | 0.46 | 0.01495 | -0.024 | 30.751
3 | 0.52 | 0.01532 | -0.024 | 33.951
3.5 | 0.581 | 0.01583 | -0.025 | 36.703
4 | 0.641 | 0.01633 | -0.025 | 39.28
4.5 | 0.701 | 0.01676 | -0.025 | 41.827
5 | 0.76 | 0.01739 | -0.026 | 43.696
5.5 | 0.818 | 0.02061 | -0.026 | 39.681
6 | 0.86 | 0.01646 | -0.026 | 52.227
6.5 | 0.911 | 0.01608 | -0.026 | 56.639
7 | 0.961 | 0.01691 | -0.027 | 56.839
7.5 | 0.831 | 0.05292 | -0.013 | 15.707
8 | 0.868 | 0.05703 | -0.011 | 15.217
8.5 | 0.901 | 0.06156 | -0.011 | 14.631
9 | 0.926 | 0.0667 | -0.011 | 13.876
9.5 | 0.944 | 0.07251 | -0.011 | 13.013
10 | 0.954 | 0.07828 | -0.011 | 12.182
10.5 | 0.955 | 0.0861 | -0.011 | 11.092
11 | 0.947 | 0.09443 | -0.011 | 10.026
11.5 | 0.928 | 0.10299 | -0.01 | 9.011
12 | 0.899 | 0.11349 | -0.01 | 7.922

## 164. Re 99.70k Mach 0.25 (2)
BIGFOIL.COM POLAR EXPORT
DF103
DF103 |  |  |  | Cl Max: | 1.1142 | at alpha= | 11 | deg
XFOIL ncrit=9 |  |  |  | L/D Max: | 50.1558 | at alpha= | 6.5 | deg
Re: | 99700 |  |  | Cd Min: | 0.24598 | at alpha= | -20 | deg
Mach: | 0.25 |  |  | Cl=0 at alpha= | -1.6401 | deg
|  |  |  | @ Cl=0.1, Cd= | 0.01703
|  |  |  | @ Cl=0.4, Cd= | 0.016122
|  |  |  | @ Cl=0.6, Cd= | 0.015875
alpha (deg) | Cl | Cd | Cm | Cl/Cd
-20 | -0.6671 | 0.24598 | 0.0293 | -2.712
-19.5 | -0.6448 | 0.23692 | 0.0275 | -2.7216
-19 | -0.6266 | 0.23023 | 0.0243 | -2.7216
-18.5 | -0.6099 | 0.22403 | 0.0203 | -2.7224
-18 | -0.6008 | 0.22104 | 0.0142 | -2.7181
-17.5 | -0.6006 | 0.2206 | 0.008 | -2.7226
-17 | -0.5627 | 0.20404 | 0.0093 | -2.7578
-16.5 | -0.5452 | 0.19746 | 0.0066 | -2.7611
-16 | -0.5408 | 0.19394 | 0.0007 | -2.7885
-15.5 | -0.5474 | 0.19242 | -0.0056 | -2.8448
-15 | -0.5024 | 0.17737 | -0.0028 | -2.8325
-14.5 | -0.494 | 0.17161 | -0.0068 | -2.8786
-14 | -0.4952 | 0.16576 | -0.0117 | -2.9875
-13.5 | -0.4661 | 0.15697 | -0.0111 | -2.9694
-13 | -0.4721 | 0.15253 | -0.0164 | -3.0951
-12.5 | -0.4468 | 0.14344 | -0.016 | -3.1149
-12 | -0.46 | 0.13898 | -0.0218 | -3.3098
-11.5 | -0.4304 | 0.12986 | -0.0202 | -3.3143
-11 | -0.4636 | 0.12563 | -0.0287 | -3.6902
-10.5 | -0.4188 | 0.11619 | -0.0241 | -3.6044
-10 | -0.4304 | 0.1093 | -0.0284 | -3.9378
-9.5 | -0.4138 | 0.10263 | -0.028 | -4.032
-9 | -0.4212 | 0.09534 | -0.0306 | -4.4179
-8.5 | -0.4257 | 0.08887 | -0.0322 | -4.7901
-8 | -0.4967 | 0.06823 | -0.0463 | -7.2798
-7.5 | -0.5562 | 0.05699 | -0.0448 | -9.7596
-7 | -0.6096 | 0.04834 | -0.0364 | -12.6107
-6.5 | -0.6163 | 0.04212 | -0.0294 | -14.632
-6 | -0.6165 | 0.03655 | -0.0221 | -16.8673
-5.5 | -0.6043 | 0.03223 | -0.0154 | -18.7496
-5 | -0.5799 | 0.02862 | -0.0098 | -20.2621
-4.5 | -0.5467 | 0.0256 | -0.0052 | -21.3555
-4 | -0.4827 | 0.02289 | -0.0067 | -21.0878
-3.5 | -0.4126 | 0.0203 | -0.0093 | -20.3251
-3 | -0.344 | 0.01969 | -0.0121 | -17.4708
-2.5 | -0.2772 | 0.01949 | -0.0141 | -14.2227
-2 | -0.1912 | 0.01861 | -0.019 | -10.274
-1.5 | 0.0744 | 0.01712 | -0.0575 | 4.3458
-1 | 0.2257 | 0.01659 | -0.0766 | 13.6046
-0.5 | 0.2976 | 0.01639 | -0.0797 | 18.1574
0 | 0.3583 | 0.01625 | -0.08 | 22.0492
0.5 | 0.4135 | 0.01608 | -0.0789 | 25.7152
1 | 0.4672 | 0.01588 | -0.0772 | 29.4207
1.5 | 0.5202 | 0.01573 | -0.0751 | 33.0706
2 | 0.5714 | 0.01579 | -0.0727 | 36.1875
2.5 | 0.622 | 0.01594 | -0.0702 | 39.0213
3 | 0.6681 | 0.01621 | -0.0669 | 41.2153
3.5 | 0.7167 | 0.01645 | -0.0639 | 43.5684
4 | 0.7621 | 0.017 | -0.0608 | 44.8294
4.5 | 0.8089 | 0.01758 | -0.058 | 46.0125
5 | 0.8556 | 0.01816 | -0.0551 | 47.1145
5.5 | 0.8972 | 0.01843 | -0.0509 | 48.6815
6 | 0.9338 | 0.01867 | -0.0457 | 50.0161
6.5 | 0.9655 | 0.01925 | -0.04 | 50.1558
7 | 0.9844 | 0.02013 | -0.0323 | 48.9021
7.5 | 0.9757 | 0.02348 | -0.0219 | 41.5545
8 | 0.9784 | 0.02657 | -0.0134 | 36.8235
8.5 | 0.9765 | 0.02938 | -0.0046 | 33.2369
9 | 0.9915 | 0.03222 | 0.0015 | 30.7728
9.5 | 1.0326 | 0.03607 | 0.0043 | 28.6277
10 | 1.0886 | 0.0409 | 0.0052 | 26.6161
10.5 | 1.1113 | 0.0461 | 0.0093 | 24.1063
11 | 1.1142 | 0.05191 | 0.0145 | 21.4641
11.5 | 1.0927 | 0.05818 | 0.02 | 18.7814
12 | 1.0551 | 0.06564 | 0.0229 | 16.074
12.5 | 0.9999 | 0.07603 | 0.021 | 13.1514
13 | 0.9403 | 0.09016 | 0.0139 | 10.4292
13.5 | 0.8784 | 0.10888 | 0.0025 | 8.0676
14 | 0.8417 | 0.12715 | -0.0069 | 6.6197
14.5 | 0.7725 | 0.16972 | -0.03 | 4.5516
15 | 0.7564 | 0.17812 | -0.0365 | 4.2466
15.5 | 0.7738 | 0.18594 | -0.038 | 4.1616
16 | 0.7743 | 0.19385 | -0.0428 | 3.9943

## 165. Re 99.70k Mach 0.50 (1)
BIGFOIL.COM POLAR EXPORT
DF103
DF103 |  |  |  | Cl Max: | 1.213 | at alpha= | 20 | deg
JavaFoil+Calcfoil stall+Eppler ext transition |  |  |  | L/D Max: | 58.425 | at alpha= | 4.5 | deg
Re: | 99700 |  |  | Cd Min: | 0.01313 | at alpha= | 4.5 | deg
Mach: | 0.5 |  |  | Cl=0 at alpha= | -1.2985 | deg
|  |  |  | @ Cl=0.1, Cd= | 0.015035
|  |  |  | @ Cl=0.4, Cd= | 0.014291
|  |  |  | @ Cl=0.6, Cd= | 0.016879
alpha (deg) | Cl | Cd | Cm | Cl/Cd
-20 | -0.946 | 0.33895 | -0.005 | -2.791
-19.5 | -0.922 | 0.32712 | -0.005 | -2.82
-19 | -0.899 | 0.31886 | -0.006 | -2.819
-18.5 | -0.875 | 0.32027 | -0.006 | -2.733
-18 | -0.852 | 0.31024 | -0.006 | -2.745
-17.5 | -0.828 | 0.30418 | -0.006 | -2.722
-17 | -0.801 | 0.28675 | -0.006 | -2.795
-16.5 | -0.776 | 0.27882 | -0.006 | -2.784
-16 | -0.752 | 0.26781 | -0.006 | -2.809
-15.5 | -0.728 | 0.27384 | -0.006 | -2.658
-15 | -0.704 | 0.25982 | -0.006 | -2.708
-14.5 | -0.679 | 0.25059 | -0.006 | -2.711
-14 | -0.655 | 0.23171 | -0.007 | -2.827
-13.5 | -0.631 | 0.22115 | -0.007 | -2.851
-13 | -0.606 | 0.21738 | -0.007 | -2.787
-12.5 | -0.581 | 0.21559 | -0.007 | -2.695
-12 | -0.555 | 0.19155 | -0.007 | -2.897
-11.5 | -0.53 | 0.20431 | -0.007 | -2.593
-11 | -0.505 | 0.20118 | -0.007 | -2.51
-10.5 | -0.48 | 0.1983 | -0.007 | -2.42
-10 | -0.454 | 0.16127 | -0.006 | -2.814
-9.5 | -0.429 | 0.15459 | -0.007 | -2.772
-9 | -0.403 | 0.15087 | -0.007 | -2.672
-8.5 | -0.378 | 0.1446 | -0.007 | -2.612
-8 | -0.352 | 0.14127 | -0.007 | -2.493
-7.5 | -0.326 | 0.13989 | -0.007 | -2.334
-7 | -0.3 | 0.12498 | -0.007 | -2.404
-6.5 | -0.275 | 0.12316 | -0.007 | -2.23
-6 | -0.37 | 0.07067 | -0.007 | -5.23
-5.5 | -0.386 | 0.05188 | -0.007 | -7.439
-5 | -0.363 | 0.04619 | -0.007 | -7.852
-4.5 | -0.326 | 0.04214 | -0.008 | -7.73
-4 | -0.281 | 0.03961 | -0.008 | -7.102
-3.5 | -0.233 | 0.03733 | -0.009 | -6.238
-3 | -0.182 | 0.03561 | -0.01 | -5.108
-2.5 | -0.161 | 0.01613 | -0.023 | -9.977
-2 | -0.094 | 0.01502 | -0.023 | -6.279
-1.5 | -0.027 | 0.01501 | -0.024 | -1.812
-1 | 0.04 | 0.01507 | -0.024 | 2.671
-0.5 | 0.108 | 0.01503 | -0.025 | 7.174
0 | 0.175 | 0.01518 | -0.025 | 11.548
0.5 | 0.243 | 0.0155 | -0.025 | 15.673
1 | 0.311 | 0.01555 | -0.026 | 19.964
1.5 | 0.378 | 0.01365 | -0.026 | 27.713
2 | 0.446 | 0.01563 | -0.027 | 28.52
2.5 | 0.513 | 0.0161 | -0.027 | 31.894
3 | 0.581 | 0.0167 | -0.027 | 34.793
3.5 | 0.649 | 0.01734 | -0.028 | 37.395
4 | 0.705 | 0.01346 | -0.028 | 52.396
4.5 | 0.767 | 0.01313 | -0.028 | 58.425
5 | 0.828 | 0.02179 | -0.028 | 38.028
5.5 | 0.887 | 0.02306 | -0.029 | 38.468
6 | 0.942 | 0.02447 | -0.029 | 38.482
6.5 | 0.823 | 0.04859 | -0.015 | 16.936
7 | 0.855 | 0.05402 | -0.012 | 15.819
7.5 | 0.88 | 0.06014 | -0.012 | 14.633
8 | 0.888 | 0.069 | -0.012 | 12.868
8.5 | 0.832 | 0.0842 | -0.011 | 9.886
9 | 0.569 | 0.15759 | -0.011 | 3.607
9.5 | 0.597 | 0.1636 | -0.011 | 3.647
10 | 0.625 | 0.16665 | -0.011 | 3.749
10.5 | 0.653 | 0.16967 | -0.012 | 3.849
11 | 0.682 | 0.17248 | -0.012 | 3.951
11.5 | 0.712 | 0.20607 | -0.015 | 3.453
12 | 0.74 | 0.20909 | -0.015 | 3.539
12.5 | 0.768 | 0.2164 | -0.015 | 3.55
13 | 0.797 | 0.22952 | -0.015 | 3.472
13.5 | 0.825 | 0.22414 | -0.015 | 3.682
14 | 0.854 | 0.23696 | -0.016 | 3.603
14.5 | 0.882 | 0.23508 | -0.016 | 3.753
15 | 0.911 | 0.24705 | -0.016 | 3.688
15.5 | 0.94 | 0.24801 | -0.017 | 3.791
16 | 0.971 | 0.26088 | -0.018 | 3.722
16.5 | 1.003 | 0.29888 | -0.02 | 3.354
17 | 1.032 | 0.30855 | -0.02 | 3.343
17.5 | 1.06 | 0.31816 | -0.02 | 3.332
18 | 1.089 | 0.32395 | -0.02 | 3.362
18.5 | 1.119 | 0.33068 | -0.021 | 3.383
19 | 1.15 | 0.34579 | -0.022 | 3.327
19.5 | 1.185 | 0.37757 | -0.023 | 3.138
20 | 1.213 | 0.38803 | -0.023 | 3.127

## 166. Re 99.70k Mach 0.50 (2)
BIGFOIL.COM POLAR EXPORT
DF103
DF103 |  |  |  | Cl Max: | 1.0111 | at alpha= | 6.5 | deg
XFOIL ncrit=9 |  |  |  | L/D Max: | 45.1825 | at alpha= | 6 | deg
Re: | 99700 |  |  | Cd Min: | 0.26404 | at alpha= | -20 | deg
Mach: | 0.5 |  |  | Cl=0 at alpha= | -1.3256 | deg
|  |  |  | @ Cl=0.1, Cd= | 0.018174
|  |  |  | @ Cl=0.4, Cd= | 0.016987
|  |  |  | @ Cl=0.6, Cd= | 0.017311
alpha (deg) | Cl | Cd | Cm | Cl/Cd
-20 | -0.7151 | 0.26404 | 0.0398 | -2.7083
-19.5 | -0.6937 | 0.25677 | 0.0349 | -2.7016
-19 | -0.6784 | 0.25353 | 0.0278 | -2.6758
-18 | -0.6315 | 0.23354 | 0.021 | -2.704
-17.5 | -0.6093 | 0.2258 | 0.0173 | -2.6984
-17 | -0.5909 | 0.21924 | 0.0124 | -2.6952
-16.5 | -0.5878 | 0.21899 | 0.0049 | -2.6841
-16 | -0.55 | 0.20328 | 0.0052 | -2.7056
-15.5 | -0.5306 | 0.19615 | 0.0015 | -2.7051
-15 | -0.5308 | 0.19451 | -0.0057 | -2.7289
-14.5 | -0.4957 | 0.18112 | -0.0058 | -2.7369
-14 | -0.4789 | 0.17416 | -0.0091 | -2.7498
-13.5 | -0.482 | 0.17075 | -0.0152 | -2.8228
-13 | -0.4454 | 0.15941 | -0.0146 | -2.7941
-12.5 | -0.4393 | 0.15306 | -0.0187 | -2.8701
-12 | -0.4186 | 0.14537 | -0.0199 | -2.8795
-11.5 | -0.4169 | 0.13894 | -0.0237 | -3.0006
-11 | -0.3971 | 0.13127 | -0.0245 | -3.0251
-10.5 | -0.3971 | 0.1246 | -0.0278 | -3.187
-10 | -0.3791 | 0.11721 | -0.0283 | -3.2344
-9.5 | -0.3831 | 0.11061 | -0.0315 | -3.4635
-9 | -0.3703 | 0.10362 | -0.0317 | -3.5736
-8.5 | -0.3888 | 0.08953 | -0.041 | -4.3427
-8 | -0.4089 | 0.07865 | -0.0471 | -5.199
-7.5 | -0.4152 | 0.07139 | -0.0471 | -5.8159
-7 | -0.4455 | 0.06335 | -0.0489 | -7.0324
-6.5 | -0.5006 | 0.0573 | -0.0442 | -8.7365
-6 | -0.5526 | 0.05148 | -0.0376 | -10.7343
-5.5 | -0.5924 | 0.04543 | -0.0306 | -13.0398
-5 | -0.6104 | 0.03976 | -0.0235 | -15.3521
-4.5 | -0.5589 | 0.03232 | -0.0255 | -17.2927
-4 | -0.4873 | 0.02744 | -0.0269 | -17.7587
-3.5 | -0.411 | 0.02394 | -0.0277 | -17.1679
-3 | -0.3414 | 0.02141 | -0.0277 | -15.9458
-2.5 | -0.2659 | 0.02128 | -0.028 | -12.4953
-2 | -0.1681 | 0.02035 | -0.0323 | -8.2604
-1.5 | -0.0978 | 0.01955 | -0.0323 | -5.0026
-1 | 0.1826 | 0.0176 | -0.07 | 10.375
-0.5 | 0.3428 | 0.01731 | -0.0879 | 19.8036
0 | 0.3989 | 0.01699 | -0.0858 | 23.4785
0.5 | 0.4573 | 0.01681 | -0.0836 | 27.204
1 | 0.5158 | 0.01677 | -0.081 | 30.7573
1.5 | 0.5673 | 0.01708 | -0.0774 | 33.2143
2 | 0.621 | 0.01746 | -0.0741 | 35.567
2.5 | 0.6766 | 0.01792 | -0.0709 | 37.7567
3 | 0.7262 | 0.01843 | -0.0666 | 39.4031
3.5 | 0.7775 | 0.01911 | -0.0628 | 40.6855
4 | 0.8291 | 0.01991 | -0.0589 | 41.6424
4.5 | 0.8797 | 0.02083 | -0.0547 | 42.2324
5 | 0.931 | 0.02143 | -0.0497 | 43.4438
5.5 | 0.9721 | 0.02155 | -0.0423 | 45.109
6 | 1.0026 | 0.02219 | -0.0338 | 45.1825
6.5 | 1.0111 | 0.02308 | -0.0224 | 43.8085
7 | 0.9911 | 0.02556 | -0.0089 | 38.7754
7.5 | 0.9689 | 0.02981 | 0.0011 | 32.5025
8 | 0.9567 | 0.03468 | 0.0077 | 27.5865
8.5 | 0.9555 | 0.03961 | 0.0126 | 24.1227
9 | 0.9683 | 0.04424 | 0.0173 | 21.8874
9.5 | 0.9819 | 0.04996 | 0.0212 | 19.6537
10 | 0.9702 | 0.05784 | 0.022 | 16.7739
10.5 | 0.9437 | 0.0677 | 0.0198 | 13.9394
11 | 0.9083 | 0.07957 | 0.0147 | 11.4151
11.5 | 0.8585 | 0.0955 | 0.0052 | 8.9895