## index
index | Re | Mach | Datasource
1 | 50000 | 0 | JavaFoil+Calcfoil stall+Eppler ext transition
2 | 50000 | 0 | XFOIL ncrit=9
3 | 50000 | 0.1 | JavaFoil+Calcfoil stall+Eppler ext transition
4 | 50000 | 0.1 | XFOIL ncrit=9
5 | 50000 | 0.25 | JavaFoil+Calcfoil stall+Eppler ext transition
6 | 50000 | 0.25 | XFOIL ncrit=9
7 | 50000 | 0.5 | JavaFoil+Calcfoil stall+Eppler ext transition
8 | 50000 | 0.5 | XFOIL ncrit=9
9 | 100000 | 0 | JavaFoil+Calcfoil stall+Eppler ext transition
10 | 100000 | 0 | XFOIL ncrit=9
11 | 100000 | 0.1 | JavaFoil+Calcfoil stall+Eppler ext transition
12 | 100000 | 0.1 | XFOIL ncrit=9
13 | 100000 | 0.25 | JavaFoil+Calcfoil stall+Eppler ext transition
14 | 100000 | 0.25 | XFOIL ncrit=9
15 | 100000 | 0.5 | JavaFoil+Calcfoil stall+Eppler ext transition
16 | 100000 | 0.5 | XFOIL ncrit=9
17 | 250000 | 0 | JavaFoil+Calcfoil stall+Eppler ext transition
18 | 250000 | 0 | XFOIL ncrit=9
19 | 250000 | 0.1 | JavaFoil+Calcfoil stall+Eppler ext transition
20 | 250000 | 0.1 | XFOIL ncrit=9
21 | 250000 | 0.25 | JavaFoil+Calcfoil stall+Eppler ext transition
22 | 250000 | 0.25 | XFOIL ncrit=9
23 | 250000 | 0.5 | JavaFoil+Calcfoil stall+Eppler ext transition
24 | 250000 | 0.5 | XFOIL ncrit=9
25 | 500000 | 0 | JavaFoil+Calcfoil stall+Eppler ext transition
26 | 500000 | 0 | XFOIL ncrit=9
27 | 500000 | 0.1 | JavaFoil+Calcfoil stall+Eppler ext transition
28 | 500000 | 0.1 | XFOIL ncrit=9
29 | 500000 | 0.25 | JavaFoil+Calcfoil stall+Eppler ext transition
30 | 500000 | 0.25 | XFOIL ncrit=9
31 | 500000 | 0.5 | JavaFoil+Calcfoil stall+Eppler ext transition
32 | 500000 | 0.5 | XFOIL ncrit=9
33 | 750000 | 0 | JavaFoil+Calcfoil stall+Eppler ext transition
34 | 750000 | 0 | XFOIL ncrit=9
35 | 750000 | 0.1 | JavaFoil+Calcfoil stall+Eppler ext transition
36 | 750000 | 0.1 | XFOIL ncrit=9
37 | 750000 | 0.25 | JavaFoil+Calcfoil stall+Eppler ext transition
38 | 750000 | 0.25 | XFOIL ncrit=9
39 | 750000 | 0.5 | JavaFoil+Calcfoil stall+Eppler ext transition
40 | 750000 | 0.5 | XFOIL ncrit=9
41 | 1000000 | 0 | JavaFoil+Calcfoil stall+Eppler ext transition
42 | 1000000 | 0 | XFOIL ncrit=9
43 | 1000000 | 0.1 | JavaFoil+Calcfoil stall+Eppler ext transition
44 | 1000000 | 0.1 | XFOIL ncrit=9
45 | 1000000 | 0.25 | JavaFoil+Calcfoil stall+Eppler ext transition
46 | 1000000 | 0.25 | XFOIL ncrit=9
47 | 1000000 | 0.5 | JavaFoil+Calcfoil stall+Eppler ext transition
48 | 1000000 | 0.5 | XFOIL ncrit=9
49 | 2000000 | 0 | JavaFoil+Calcfoil stall+Eppler ext transition
50 | 2000000 | 0 | XFOIL ncrit=9
51 | 2000000 | 0.1 | JavaFoil+Calcfoil stall+Eppler ext transition
52 | 2000000 | 0.1 | XFOIL ncrit=9
53 | 2000000 | 0.25 | JavaFoil+Calcfoil stall+Eppler ext transition
54 | 2000000 | 0.25 | XFOIL ncrit=9
55 | 2000000 | 0.5 | JavaFoil+Calcfoil stall+Eppler ext transition
56 | 2000000 | 0.5 | XFOIL ncrit=9
57 | 3000000 | 0 | JavaFoil+Calcfoil stall+Eppler ext transition
58 | 3000000 | 0 | XFOIL ncrit=9
59 | 3000000 | 0.1 | JavaFoil+Calcfoil stall+Eppler ext transition
60 | 3000000 | 0.1 | XFOIL ncrit=9
61 | 3000000 | 0.25 | JavaFoil+Calcfoil stall+Eppler ext transition
62 | 3000000 | 0.25 | XFOIL ncrit=9
63 | 3000000 | 0.5 | JavaFoil+Calcfoil stall+Eppler ext transition
64 | 3000000 | 0.5 | XFOIL ncrit=9
65 | 4000000 | 0 | JavaFoil+Calcfoil stall+Eppler ext transition
66 | 4000000 | 0 | XFOIL ncrit=9
67 | 4000000 | 0.1 | JavaFoil+Calcfoil stall+Eppler ext transition
68 | 4000000 | 0.1 | XFOIL ncrit=9
69 | 4000000 | 0.25 | JavaFoil+Calcfoil stall+Eppler ext transition
70 | 4000000 | 0.25 | XFOIL ncrit=9
71 | 4000000 | 0.5 | JavaFoil+Calcfoil stall+Eppler ext transition
72 | 4000000 | 0.5 | XFOIL ncrit=9
73 | 5000000 | 0 | JavaFoil+Calcfoil stall+Eppler ext transition
74 | 5000000 | 0 | XFOIL ncrit=9
75 | 5000000 | 0.1 | JavaFoil+Calcfoil stall+Eppler ext transition
76 | 5000000 | 0.1 | XFOIL ncrit=9
77 | 5000000 | 0.25 | JavaFoil+Calcfoil stall+Eppler ext transition
78 | 5000000 | 0.25 | XFOIL ncrit=9
79 | 5000000 | 0.5 | JavaFoil+Calcfoil stall+Eppler ext transition
80 | 5000000 | 0.5 | XFOIL ncrit=9
81 | 6000000 | 0 | JavaFoil+Calcfoil stall+Eppler ext transition
82 | 6000000 | 0 | XFOIL ncrit=9
83 | 6000000 | 0.1 | JavaFoil+Calcfoil stall+Eppler ext transition
84 | 6000000 | 0.1 | XFOIL ncrit=9
85 | 6000000 | 0.25 | JavaFoil+Calcfoil stall+Eppler ext transition
86 | 6000000 | 0.25 | XFOIL ncrit=9
87 | 6000000 | 0.5 | JavaFoil+Calcfoil stall+Eppler ext transition
88 | 6000000 | 0.5 | XFOIL ncrit=9
89 | 7000000 | 0 | JavaFoil+Calcfoil stall+Eppler ext transition
90 | 7000000 | 0 | XFOIL ncrit=9
91 | 7000000 | 0.1 | JavaFoil+Calcfoil stall+Eppler ext transition
92 | 7000000 | 0.1 | XFOIL ncrit=9
93 | 7000000 | 0.25 | JavaFoil+Calcfoil stall+Eppler ext transition
94 | 7000000 | 0.25 | XFOIL ncrit=9
95 | 7000000 | 0.5 | JavaFoil+Calcfoil stall+Eppler ext transition
96 | 7000000 | 0.5 | XFOIL ncrit=9
97 | 8000000 | 0 | JavaFoil+Calcfoil stall+Eppler ext transition
98 | 8000000 | 0 | XFOIL ncrit=9
99 | 8000000 | 0.1 | JavaFoil+Calcfoil stall+Eppler ext transition
100 | 8000000 | 0.1 | XFOIL ncrit=9
101 | 8000000 | 0.25 | JavaFoil+Calcfoil stall+Eppler ext transition
102 | 8000000 | 0.25 | XFOIL ncrit=9
103 | 8000000 | 0.5 | JavaFoil+Calcfoil stall+Eppler ext transition
104 | 8000000 | 0.5 | XFOIL ncrit=9
105 | 10000000 | 0 | JavaFoil+Calcfoil stall+Eppler ext transition
106 | 10000000 | 0 | XFOIL ncrit=9
107 | 10000000 | 0.1 | JavaFoil+Calcfoil stall+Eppler ext transition
108 | 10000000 | 0.1 | XFOIL ncrit=9
109 | 10000000 | 0.25 | JavaFoil+Calcfoil stall+Eppler ext transition
110 | 10000000 | 0.25 | XFOIL ncrit=9
111 | 10000000 | 0.5 | JavaFoil+Calcfoil stall+Eppler ext transition
112 | 10000000 | 0.5 | XFOIL ncrit=9
113 | 12000000 | 0 | JavaFoil+Calcfoil stall+Eppler ext transition
114 | 12000000 | 0 | XFOIL ncrit=9
115 | 12000000 | 0.1 | JavaFoil+Calcfoil stall+Eppler ext transition
116 | 12000000 | 0.1 | XFOIL ncrit=9
117 | 12000000 | 0.25 | JavaFoil+Calcfoil stall+Eppler ext transition
118 | 12000000 | 0.25 | XFOIL ncrit=9
119 | 12000000 | 0.5 | JavaFoil+Calcfoil stall+Eppler ext transition
120 | 12000000 | 0.5 | XFOIL ncrit=9
121 | 14000000 | 0 | JavaFoil+Calcfoil stall+Eppler ext transition
122 | 14000000 | 0 | XFOIL ncrit=9
123 | 14000000 | 0.1 | JavaFoil+Calcfoil stall+Eppler ext transition
124 | 14000000 | 0.1 | XFOIL ncrit=9
125 | 14000000 | 0.25 | JavaFoil+Calcfoil stall+Eppler ext transition
126 | 14000000 | 0.25 | XFOIL ncrit=9
127 | 14000000 | 0.5 | JavaFoil+Calcfoil stall+Eppler ext transition
128 | 14000000 | 0.5 | XFOIL ncrit=9
129 | 16000000 | 0 | JavaFoil+Calcfoil stall+Eppler ext transition
130 | 16000000 | 0 | XFOIL ncrit=9
131 | 16000000 | 0.1 | JavaFoil+Calcfoil stall+Eppler ext transition
132 | 16000000 | 0.1 | XFOIL ncrit=9
133 | 16000000 | 0.25 | JavaFoil+Calcfoil stall+Eppler ext transition
134 | 16000000 | 0.25 | XFOIL ncrit=9
135 | 16000000 | 0.5 | JavaFoil+Calcfoil stall+Eppler ext transition
136 | 16000000 | 0.5 | XFOIL ncrit=9
137 | 18000000 | 0 | JavaFoil+Calcfoil stall+Eppler ext transition
138 | 18000000 | 0 | XFOIL ncrit=9
139 | 18000000 | 0.1 | JavaFoil+Calcfoil stall+Eppler ext transition
140 | 18000000 | 0.1 | XFOIL ncrit=9
141 | 18000000 | 0.25 | JavaFoil+Calcfoil stall+Eppler ext transition
142 | 18000000 | 0.25 | XFOIL ncrit=9
143 | 18000000 | 0.5 | JavaFoil+Calcfoil stall+Eppler ext transition
144 | 18000000 | 0.5 | XFOIL ncrit=9
145 | 20000000 | 0 | JavaFoil+Calcfoil stall+Eppler ext transition
146 | 20000000 | 0 | XFOIL ncrit=9
147 | 20000000 | 0.1 | JavaFoil+Calcfoil stall+Eppler ext transition
148 | 20000000 | 0.1 | XFOIL ncrit=9
149 | 20000000 | 0.25 | JavaFoil+Calcfoil stall+Eppler ext transition
150 | 20000000 | 0.25 | XFOIL ncrit=9
151 | 20000000 | 0.5 | JavaFoil+Calcfoil stall+Eppler ext transition
152 | 20000000 | 0.5 | XFOIL ncrit=9

## 1. Re 50k Mach 0.00 (1)
BIGFOIL.COM POLAR EXPORT
JWL079
JWL079 9.7/2.7 |  |  |  | Cl Max: | 1.095 | at alpha= | 10 | deg
JavaFoil+Calcfoil stall+Eppler ext transition |  |  |  | L/D Max: | 34.653 | at alpha= | 6 | deg
Re: | 50000 |  |  | Cd Min: | 0.01467 | at alpha= | -1 | deg
Mach: | 0 |  |  | Cl=0 at alpha= | -1.2069 | deg
|  |  |  | @ Cl=0.1, Cd= | 0.014957
|  |  |  | @ Cl=0.4, Cd= | 0.017106
|  |  |  | @ Cl=0.6, Cd= | 0.019274
alpha (deg) | Cl | Cd | Cm | Cl/Cd
-15 | -0.422 | 0.3092 | -0.001 | -1.364
-14.5 | -0.44 | 0.26388 | -0.001 | -1.668
-14 | -0.458 | 0.25529 | -0.001 | -1.795
-13.5 | -0.476 | 0.22921 | -0.001 | -2.076
-13 | -0.493 | 0.2011 | -0.001 | -2.45
-12.5 | -0.508 | 0.18557 | -0.001 | -2.738
-12 | -0.522 | 0.16474 | -0.001 | -3.169
-11.5 | -0.534 | 0.15147 | -0.001 | -3.523
-11 | -0.543 | 0.13655 | -0.001 | -3.974
-10.5 | -0.549 | 0.12417 | -0.001 | -4.419
-10 | -0.551 | 0.11399 | -0.001 | -4.834
-9.5 | -0.549 | 0.10356 | -0.001 | -5.305
-9 | -0.544 | 0.09372 | -0.001 | -5.799
-8.5 | -0.533 | 0.08527 | -0.001 | -6.251
-8 | -0.518 | 0.07762 | -0.002 | -6.673
-7.5 | -0.498 | 0.07064 | -0.002 | -7.053
-7 | -0.474 | 0.06565 | -0.002 | -7.221
-6.5 | -0.446 | 0.06074 | -0.002 | -7.34
-6 | -0.414 | 0.05522 | -0.002 | -7.492
-5.5 | -0.378 | 0.05152 | -0.002 | -7.33
-5 | -0.338 | 0.04804 | -0.002 | -7.038
-4.5 | -0.297 | 0.04501 | -0.002 | -6.597
-4 | -0.254 | 0.04264 | -0.003 | -5.963
-3.5 | -0.211 | 0.04028 | -0.003 | -5.235
-3 | -0.206 | 0.01544 | -0.007 | -13.355
-2.5 | -0.149 | 0.01567 | -0.007 | -9.537
-2 | -0.092 | 0.01578 | -0.007 | -5.831
-1.5 | -0.034 | 0.01583 | -0.008 | -2.152
-1 | 0.024 | 0.01467 | -0.008 | 1.652
-0.5 | 0.083 | 0.01489 | -0.008 | 5.553
0 | 0.141 | 0.01512 | -0.008 | 9.314
0.5 | 0.199 | 0.01551 | -0.009 | 12.83
1 | 0.257 | 0.01588 | -0.009 | 16.185
1.5 | 0.315 | 0.0163 | -0.009 | 19.32
2 | 0.373 | 0.01676 | -0.009 | 22.224
2.5 | 0.43 | 0.01749 | -0.01 | 24.569
3 | 0.487 | 0.01801 | -0.01 | 27.033
3.5 | 0.544 | 0.01859 | -0.01 | 29.234
4 | 0.599 | 0.01926 | -0.011 | 31.132
4.5 | 0.655 | 0.02003 | -0.011 | 32.685
5 | 0.708 | 0.02093 | -0.011 | 33.841
5.5 | 0.76 | 0.02201 | -0.011 | 34.554
6 | 0.81 | 0.02336 | -0.011 | 34.653
6.5 | 0.857 | 0.02496 | -0.012 | 34.34
7 | 0.902 | 0.02702 | -0.012 | 33.371
7.5 | 0.945 | 0.02938 | -0.012 | 32.172
8 | 0.989 | 0.03193 | -0.012 | 30.977
8.5 | 1.031 | 0.03414 | -0.012 | 30.184
9 | 1.052 | 0.03755 | -0.012 | 28.008
9.5 | 1.055 | 0.04569 | -0.012 | 23.089
10 | 1.095 | 0.04499 | -0.013 | 24.331
10.5 | 0.998 | 0.07995 | -0.008 | 12.488
11 | 1.001 | 0.08712 | -0.005 | 11.491
11.5 | 1.007 | 0.09541 | -0.005 | 10.557
12 | 1.007 | 0.10442 | -0.004 | 9.647
12.5 | 1.001 | 0.11179 | -0.005 | 8.958
13 | 0.99 | 0.12343 | -0.004 | 8.018
13.5 | 0.972 | 0.13353 | -0.005 | 7.283
14 | 0.95 | 0.14603 | -0.005 | 6.509
14.5 | 0.924 | 0.15792 | -0.005 | 5.853
15 | 0.895 | 0.17523 | -0.005 | 5.107

## 2. Re 50k Mach 0.00 (2)
BIGFOIL.COM POLAR EXPORT
JWL079
JWL079 9.7/2.7 |  |  |  | Cl Max: | 1.1743 | at alpha= | 10.5 | deg
XFOIL ncrit=9 |  |  |  | L/D Max: | 26.7351 | at alpha= | 9 | deg
Re: | 50000 |  |  | Cd Min: | 0.26683 | at alpha= | -20 | deg
Mach: | 0 |  |  | Cl=0 at alpha= | -1.0692 | deg
|  |  |  | @ Cl=0.1, Cd= | 0.021411
|  |  |  | @ Cl=0.4, Cd= | 0.024291
|  |  |  | @ Cl=0.6, Cd= | 0.028868
alpha (deg) | Cl | Cd | Cm | Cl/Cd
-20 | -0.7816 | 0.26683 | 0.0725 | -2.9292
-19.5 | -0.7591 | 0.25406 | 0.0702 | -2.9879
-19 | -0.7382 | 0.24528 | 0.0678 | -3.0096
-18.5 | -0.7208 | 0.23946 | 0.0638 | -3.0101
-18 | -0.7101 | 0.23826 | 0.0577 | -2.9804
-17.5 | -0.6912 | 0.22918 | 0.0546 | -3.016
-17 | -0.6695 | 0.22033 | 0.0526 | -3.0386
-16.5 | -0.654 | 0.21484 | 0.0486 | -3.0441
-16 | -0.6522 | 0.21537 | 0.0421 | -3.0283
-15.5 | -0.6221 | 0.20133 | 0.0417 | -3.09
-15 | -0.6061 | 0.19491 | 0.0387 | -3.1096
-14.5 | -0.6082 | 0.19433 | 0.0327 | -3.1297
-14 | -0.5772 | 0.18136 | 0.0326 | -3.1826
-13.5 | -0.5732 | 0.17766 | 0.0282 | -3.2264
-13 | -0.5515 | 0.16804 | 0.027 | -3.282
-12.5 | -0.5527 | 0.16457 | 0.0224 | -3.3584
-12 | -0.5282 | 0.15439 | 0.022 | -3.4212
-11.5 | -0.5396 | 0.15184 | 0.0164 | -3.5537
-11 | -0.5097 | 0.14095 | 0.017 | -3.6162
-10.5 | -0.5004 | 0.13366 | 0.0149 | -3.7438
-10 | -0.5025 | 0.12798 | 0.0113 | -3.9264
-9.5 | -0.5105 | 0.1235 | 0.0073 | -4.1336
-9 | -0.4757 | 0.11296 | 0.0096 | -4.2112
-8.5 | -0.4667 | 0.10606 | 0.0082 | -4.4003
-8 | -0.4699 | 0.10027 | 0.0056 | -4.6863
-7.5 | -0.453 | 0.09248 | 0.006 | -4.8984
-7 | -0.4468 | 0.08619 | 0.0062 | -5.1839
-6.5 | -0.4398 | 0.07969 | 0.0071 | -5.5189
-6 | -0.4269 | 0.07316 | 0.0091 | -5.8352
-5 | -0.3909 | 0.04204 | -0.0285 | -9.2983
-4.5 | -0.3621 | 0.03603 | -0.0255 | -10.05
-3.5 | -0.2921 | 0.0277 | -0.0196 | -10.5451
-3 | -0.2525 | 0.02505 | -0.0176 | -10.0798
-2.5 | -0.2077 | 0.02295 | -0.0166 | -9.0501
-2 | -0.1076 | 0.01821 | -0.0223 | -5.9088
-1.5 | -0.084 | 0.01912 | -0.0199 | -4.3933
-1 | 0.0135 | 0.02049 | -0.0309 | 0.65886
-0.5 | 0.1262 | 0.02169 | -0.0437 | 5.8183
0 | 0.2377 | 0.02253 | -0.0552 | 10.5504
0.5 | 0.3187 | 0.02331 | -0.06 | 13.6722
1 | 0.3856 | 0.0241 | -0.0616 | 16
1.5 | 0.4444 | 0.02488 | -0.0611 | 17.8617
2 | 0.4924 | 0.02592 | -0.059 | 18.9969
2.5 | 0.5367 | 0.02714 | -0.0564 | 19.7752
3 | 0.5813 | 0.02834 | -0.0536 | 20.5116
3.5 | 0.6256 | 0.02959 | -0.0507 | 21.1423
4 | 0.6698 | 0.03086 | -0.0478 | 21.7045
4.5 | 0.7141 | 0.03213 | -0.0448 | 22.2253
5 | 0.7586 | 0.0334 | -0.0417 | 22.7126
5.5 | 0.7997 | 0.03511 | -0.0389 | 22.777
6 | 0.8384 | 0.03713 | -0.0362 | 22.5801
6.5 | 0.8796 | 0.03878 | -0.0332 | 22.6818
7 | 0.9249 | 0.03979 | -0.0298 | 23.2445
7.5 | 0.9696 | 0.04071 | -0.0262 | 23.8172
8 | 1.0142 | 0.04129 | -0.0224 | 24.5628
8.5 | 1.0587 | 0.04163 | -0.0184 | 25.4312
9 | 1.1071 | 0.04141 | -0.0144 | 26.7351
9.5 | 1.139 | 0.04367 | -0.0106 | 26.082
10 | 1.1589 | 0.04826 | -0.0071 | 24.0137
10.5 | 1.1743 | 0.05331 | -0.0038 | 22.0278
11 | 1.1647 | 0.06137 | -0.001 | 18.9783
11.5 | 1.0718 | 0.0765 | -0.0029 | 14.0105

## 3. Re 50k Mach 0.10 (1)
BIGFOIL.COM POLAR EXPORT
JWL079
JWL079 9.7/2.7 |  |  |  | Cl Max: | 1.092 | at alpha= | 10 | deg
JavaFoil+Calcfoil stall+Eppler ext transition |  |  |  | L/D Max: | 34.476 | at alpha= | 6 | deg
Re: | 50000 |  |  | Cd Min: | 0.0147 | at alpha= | -1 | deg
Mach: | 0.1 |  |  | Cl=0 at alpha= | -1.2069 | deg
|  |  |  | @ Cl=0.1, Cd= | 0.014982
|  |  |  | @ Cl=0.4, Cd= | 0.017132
|  |  |  | @ Cl=0.6, Cd= | 0.019316
alpha (deg) | Cl | Cd | Cm | Cl/Cd
-14.5 | -0.401 | 0.29467 | -0.001 | -1.362
-14 | -0.422 | 0.27506 | -0.001 | -1.535
-13.5 | -0.443 | 0.2515 | -0.001 | -1.76
-13 | -0.462 | 0.21319 | -0.001 | -2.169
-12.5 | -0.481 | 0.19667 | -0.001 | -2.447
-12 | -0.498 | 0.17523 | -0.001 | -2.843
-11.5 | -0.513 | 0.15967 | -0.001 | -3.214
-11 | -0.525 | 0.14217 | -0.001 | -3.696
-10.5 | -0.535 | 0.12833 | -0.001 | -4.165
-10 | -0.54 | 0.11743 | -0.001 | -4.597
-9.5 | -0.541 | 0.10565 | -0.001 | -5.119
-9 | -0.537 | 0.09441 | -0.001 | -5.691
-8.5 | -0.529 | 0.08574 | -0.001 | -6.168
-8 | -0.515 | 0.07995 | -0.002 | -6.448
-7.5 | -0.497 | 0.07256 | -0.002 | -6.85
-7 | -0.474 | 0.06714 | -0.002 | -7.059
-6.5 | -0.446 | 0.0607 | -0.002 | -7.352
-6 | -0.415 | 0.05584 | -0.002 | -7.426
-5.5 | -0.379 | 0.05203 | -0.002 | -7.281
-5 | -0.339 | 0.04841 | -0.002 | -7.01
-4.5 | -0.298 | 0.0453 | -0.002 | -6.582
-4 | -0.255 | 0.04282 | -0.003 | -5.965
-3.5 | -0.212 | 0.0404 | -0.003 | -5.241
-3 | -0.207 | 0.01547 | -0.007 | -13.386
-2.5 | -0.15 | 0.01566 | -0.007 | -9.588
-2 | -0.092 | 0.01581 | -0.007 | -5.849
-1.5 | -0.034 | 0.01586 | -0.008 | -2.159
-1 | 0.024 | 0.0147 | -0.008 | 1.656
-0.5 | 0.083 | 0.01492 | -0.008 | 5.569
0 | 0.141 | 0.01513 | -0.008 | 9.354
0.5 | 0.2 | 0.01554 | -0.009 | 12.872
1 | 0.258 | 0.01591 | -0.009 | 16.235
1.5 | 0.316 | 0.01634 | -0.009 | 19.362
2 | 0.374 | 0.0168 | -0.009 | 22.272
2.5 | 0.432 | 0.01754 | -0.01 | 24.616
3 | 0.489 | 0.01807 | -0.01 | 27.066
3.5 | 0.546 | 0.01866 | -0.01 | 29.249
4 | 0.602 | 0.01934 | -0.011 | 31.131
4.5 | 0.657 | 0.02013 | -0.011 | 32.65
5 | 0.711 | 0.02105 | -0.011 | 33.776
5.5 | 0.763 | 0.02217 | -0.011 | 34.429
6 | 0.812 | 0.02356 | -0.011 | 34.476
6.5 | 0.86 | 0.02523 | -0.012 | 34.074
7 | 0.904 | 0.02733 | -0.012 | 33.094
7.5 | 0.948 | 0.02975 | -0.012 | 31.869
8 | 0.992 | 0.03234 | -0.012 | 30.67
8.5 | 1.033 | 0.03467 | -0.012 | 29.79
9 | 1.053 | 0.0383 | -0.012 | 27.492
9.5 | 1.047 | 0.04864 | -0.012 | 21.516
10 | 1.092 | 0.04635 | -0.013 | 23.559
10.5 | 0.996 | 0.08118 | -0.007 | 12.266
11 | 0.999 | 0.08838 | -0.005 | 11.308
11.5 | 1.003 | 0.09626 | -0.005 | 10.423
12 | 1 | 0.10538 | -0.004 | 9.494
12.5 | 0.991 | 0.11397 | -0.005 | 8.696
13 | 0.975 | 0.12515 | -0.005 | 7.794
13.5 | 0.954 | 0.13659 | -0.005 | 6.984
14 | 0.927 | 0.1497 | -0.005 | 6.195
14.5 | 0.896 | 0.16571 | -0.005 | 5.41
15 | 0.862 | 0.18469 | -0.005 | 4.667

## 4. Re 50k Mach 0.10 (2)
BIGFOIL.COM POLAR EXPORT
JWL079
JWL079 9.7/2.7 |  |  |  | Cl Max: | 1.166 | at alpha= | 10.5 | deg
XFOIL ncrit=9 |  |  |  | L/D Max: | 25.5783 | at alpha= | 9 | deg
Re: | 50000 |  |  | Cd Min: | 0.26888 | at alpha= | -20 | deg
Mach: | 0.1 |  |  | Cl=0 at alpha= | -1.0949 | deg
|  |  |  | @ Cl=0.1, Cd= | 0.021452
|  |  |  | @ Cl=0.4, Cd= | 0.024302
|  |  |  | @ Cl=0.6, Cd= | 0.028899
alpha (deg) | Cl | Cd | Cm | Cl/Cd
-20 | -0.7852 | 0.26888 | 0.0727 | -2.9203
-19.5 | -0.7603 | 0.25392 | 0.071 | -2.9943
-19 | -0.7401 | 0.24593 | 0.0682 | -3.0094
-18.5 | -0.7228 | 0.24028 | 0.0641 | -3.0082
-18 | -0.7132 | 0.23994 | 0.0577 | -2.9724
-17.5 | -0.6912 | 0.22883 | 0.0553 | -3.0206
-17 | -0.6707 | 0.22085 | 0.0529 | -3.0369
-16.5 | -0.6557 | 0.21571 | 0.0486 | -3.0397
-16 | -0.6553 | 0.21696 | 0.0421 | -3.0204
-15.5 | -0.6223 | 0.20164 | 0.042 | -3.0862
-15 | -0.6071 | 0.19555 | 0.0387 | -3.1046
-14.5 | -0.6111 | 0.1957 | 0.0325 | -3.1226
-14 | -0.5769 | 0.18171 | 0.0328 | -3.1748
-13.5 | -0.5756 | 0.17881 | 0.0279 | -3.2191
-13 | -0.5507 | 0.16836 | 0.0272 | -3.271
-12.5 | -0.5552 | 0.16569 | 0.0221 | -3.3508
-12 | -0.5272 | 0.15474 | 0.022 | -3.407
-11.5 | -0.5422 | 0.15291 | 0.016 | -3.5459
-11 | -0.5103 | 0.14158 | 0.0168 | -3.6043
-10.5 | -0.4979 | 0.1339 | 0.0151 | -3.7184
-10 | -0.4922 | 0.12722 | 0.0127 | -3.8689
-9.5 | -0.4821 | 0.12018 | 0.0112 | -4.0115
-9 | -0.4725 | 0.1132 | 0.0098 | -4.174
-8.5 | -0.4653 | 0.10646 | 0.0082 | -4.3707
-8 | -0.4731 | 0.1011 | 0.005 | -4.6795
-7.5 | -0.4501 | 0.09282 | 0.0062 | -4.8492
-7 | -0.4479 | 0.08676 | 0.006 | -5.1625
-6.5 | -0.4357 | 0.07991 | 0.0075 | -5.4524
-6 | -0.4239 | 0.07341 | 0.0093 | -5.7744
-5.5 | -0.4155 | 0.05403 | -0.0268 | -7.6902
-5 | -0.3921 | 0.04263 | -0.0287 | -9.1977
-4.5 | -0.3641 | 0.03651 | -0.0257 | -9.9726
-4 | -0.3314 | 0.03175 | -0.0225 | -10.4378
-3.5 | -0.2952 | 0.02807 | -0.0198 | -10.5166
-3 | -0.2553 | 0.02537 | -0.0177 | -10.0631
-2.5 | -0.2112 | 0.02325 | -0.0167 | -9.0839
-2 | -0.1107 | 0.0183 | -0.0223 | -6.0492
-1.5 | -0.0862 | 0.01921 | -0.02 | -4.4872
-1 | 0.0202 | 0.02062 | -0.0325 | 0.97963
-0.5 | 0.1315 | 0.02178 | -0.0449 | 6.0376
0 | 0.2462 | 0.02257 | -0.0567 | 10.9083
0.5 | 0.3205 | 0.02341 | -0.0603 | 13.6907
1 | 0.3901 | 0.02414 | -0.0621 | 16.1599
1.5 | 0.4452 | 0.02504 | -0.0612 | 17.7796
2 | 0.4916 | 0.02619 | -0.0589 | 18.7705
2.5 | 0.5382 | 0.02731 | -0.0564 | 19.7071
3 | 0.5839 | 0.02847 | -0.0536 | 20.5093
3.5 | 0.6289 | 0.02967 | -0.0506 | 21.1965
4 | 0.6738 | 0.03091 | -0.0476 | 21.7988
4.5 | 0.7181 | 0.03223 | -0.0446 | 22.2805
5 | 0.7569 | 0.03422 | -0.042 | 22.1186
5.5 | 0.7979 | 0.03599 | -0.0391 | 22.17
6 | 0.8399 | 0.03765 | -0.0361 | 22.3081
6.5 | 0.8838 | 0.03899 | -0.0329 | 22.6674
7 | 0.9331 | 0.03955 | -0.0292 | 23.5929
7.5 | 0.9645 | 0.04223 | -0.0262 | 22.8392
8 | 1.0199 | 0.04149 | -0.0219 | 24.5818
8.5 | 1.0654 | 0.04173 | -0.0178 | 25.5308
9 | 1.1014 | 0.04306 | -0.0137 | 25.5783
9.5 | 1.1348 | 0.04517 | -0.0098 | 25.1229
10 | 1.156 | 0.04967 | -0.0063 | 23.2736
10.5 | 1.166 | 0.05515 | -0.003 | 21.1423
11 | 1.0063 | 0.08049 | -0.0107 | 12.5022

## 5. Re 50k Mach 0.25 (1)
BIGFOIL.COM POLAR EXPORT
JWL079
JWL079 9.7/2.7 |  |  |  | Cl Max: | 1.051 | at alpha= | 9 | deg
JavaFoil+Calcfoil stall+Eppler ext transition |  |  |  | L/D Max: | 33.639 | at alpha= | 5.5 | deg
Re: | 50000 |  |  | Cd Min: | 0.01478 | at alpha= | -1 | deg
Mach: | 0.25 |  |  | Cl=0 at alpha= | -1.2083 | deg
|  |  |  | @ Cl=0.1, Cd= | 0.015163
|  |  |  | @ Cl=0.4, Cd= | 0.017257
|  |  |  | @ Cl=0.6, Cd= | 0.019624
alpha (deg) | Cl | Cd | Cm | Cl/Cd
-13 | -0.154 | 0.28475 | -0.001 | -0.54
-12.5 | -0.222 | 0.25264 | -0.001 | -0.88
-12 | -0.278 | 0.32461 | -0.001 | -0.856
-11.5 | -0.327 | 0.26282 | -0.001 | -1.244
-11 | -0.371 | 0.21607 | -0.001 | -1.717
-10.5 | -0.409 | 0.185 | -0.001 | -2.212
-10 | -0.441 | 0.15107 | -0.001 | -2.919
-9.5 | -0.466 | 0.12969 | -0.001 | -3.59
-9 | -0.482 | 0.11351 | -0.001 | -4.251
-8.5 | -0.491 | 0.10019 | -0.001 | -4.903
-8 | -0.492 | 0.08962 | -0.002 | -5.486
-7.5 | -0.484 | 0.08067 | -0.002 | -6
-7 | -0.469 | 0.07247 | -0.002 | -6.469
-6.5 | -0.447 | 0.06519 | -0.002 | -6.852
-6 | -0.419 | 0.05836 | -0.002 | -7.173
-5.5 | -0.385 | 0.05352 | -0.002 | -7.187
-5 | -0.346 | 0.04972 | -0.002 | -6.955
-4.5 | -0.305 | 0.04614 | -0.002 | -6.599
-4 | -0.261 | 0.04342 | -0.003 | -6.019
-3.5 | -0.217 | 0.04096 | -0.003 | -5.293
-3 | -0.212 | 0.01547 | -0.007 | -13.732
-2.5 | -0.154 | 0.01578 | -0.007 | -9.77
-2 | -0.095 | 0.01593 | -0.008 | -5.96
-1.5 | -0.035 | 0.01601 | -0.008 | -2.196
-1 | 0.025 | 0.01478 | -0.008 | 1.693
-0.5 | 0.085 | 0.01511 | -0.008 | 5.652
0 | 0.145 | 0.01532 | -0.009 | 9.475
0.5 | 0.205 | 0.01567 | -0.009 | 13.089
1 | 0.265 | 0.01609 | -0.009 | 16.47
1.5 | 0.324 | 0.01654 | -0.009 | 19.613
2 | 0.384 | 0.01704 | -0.01 | 22.516
2.5 | 0.443 | 0.01784 | -0.01 | 24.821
3 | 0.501 | 0.01841 | -0.01 | 27.223
3.5 | 0.559 | 0.01907 | -0.011 | 29.313
4 | 0.616 | 0.01984 | -0.011 | 31.054
4.5 | 0.672 | 0.02073 | -0.011 | 32.4
5 | 0.726 | 0.02183 | -0.011 | 33.249
5.5 | 0.778 | 0.02313 | -0.012 | 33.639
6 | 0.827 | 0.0248 | -0.012 | 33.34
6.5 | 0.874 | 0.02676 | -0.012 | 32.667
7 | 0.92 | 0.02914 | -0.012 | 31.558
7.5 | 0.964 | 0.03187 | -0.012 | 30.241
8 | 1.015 | 0.03408 | -0.013 | 29.769
8.5 | 1.043 | 0.03794 | -0.013 | 27.5
9 | 1.051 | 0.04403 | -0.012 | 23.869
9.5 | 0.974 | 0.07307 | -0.008 | 13.33
10 | 1.036 | 0.06466 | -0.011 | 16.019
10.5 | 0.982 | 0.08527 | -0.005 | 11.522
11 | 0.978 | 0.09495 | -0.005 | 10.304
11.5 | 0.963 | 0.10537 | -0.004 | 9.144
12 | 0.937 | 0.11822 | -0.004 | 7.925
12.5 | 0.899 | 0.13115 | -0.004 | 6.853
13 | 0.849 | 0.15317 | -0.004 | 5.545
13.5 | 0.79 | 0.17339 | -0.005 | 4.554
14 | 0.721 | 0.19797 | -0.005 | 3.64

## 6. Re 50k Mach 0.25 (2)
BIGFOIL.COM POLAR EXPORT
JWL079
JWL079 9.7/2.7 |  |  |  | Cl Max: | 1.0934 | at alpha= | 9.5 | deg
XFOIL ncrit=9 |  |  |  | L/D Max: | 21.9923 | at alpha= | 9 | deg
Re: | 50000 |  |  | Cd Min: | 0.268 | at alpha= | -20 | deg
Mach: | 0.25 |  |  | Cl=0 at alpha= | -1.1874 | deg
|  |  |  | @ Cl=0.1, Cd= | 0.021704
|  |  |  | @ Cl=0.4, Cd= | 0.024705
|  |  |  | @ Cl=0.6, Cd= | 0.029767
alpha (deg) | Cl | Cd | Cm | Cl/Cd
-20 | -0.7945 | 0.268 | 0.0767 | -2.9646
-19.5 | -0.771 | 0.25649 | 0.0746 | -3.006
-19 | -0.7518 | 0.24998 | 0.0706 | -3.0074
-18.5 | -0.7364 | 0.24659 | 0.0651 | -2.9863
-18 | -0.7321 | 0.25029 | 0.0578 | -2.925
-17.5 | -0.6969 | 0.23061 | 0.0582 | -3.022
-17 | -0.6786 | 0.22424 | 0.0544 | -3.0262
-16.5 | -0.6689 | 0.22252 | 0.0485 | -3.006
-16 | -0.6468 | 0.21207 | 0.046 | -3.0499
-15.5 | -0.6258 | 0.20405 | 0.0435 | -3.0669
-15 | -0.6172 | 0.20092 | 0.0383 | -3.0719
-14.5 | -0.5966 | 0.19142 | 0.0359 | -3.1167
-14 | -0.5794 | 0.18452 | 0.0332 | -3.14
-13.5 | -0.5716 | 0.1792 | 0.029 | -3.1897
-13 | -0.5517 | 0.17112 | 0.0272 | -3.2241
-12.5 | -0.5407 | 0.16422 | 0.0241 | -3.2925
-12 | -0.5294 | 0.15795 | 0.0215 | -3.3517
-11.5 | -0.5128 | 0.14959 | 0.0197 | -3.428
-11 | -0.5218 | 0.1466 | 0.0148 | -3.5593
-10.5 | -0.4969 | 0.13671 | 0.0145 | -3.6347
-10 | -0.4847 | 0.12931 | 0.0129 | -3.7484
-9.5 | -0.4777 | 0.12266 | 0.0109 | -3.8945
-9 | -0.4733 | 0.11622 | 0.0088 | -4.0724
-8.5 | -0.4756 | 0.11045 | 0.006 | -4.306
-8 | -0.4472 | 0.10102 | 0.0071 | -4.4268
-7.5 | -0.4587 | 0.09627 | 0.0043 | -4.7647
-7 | -0.4282 | 0.08768 | 0.0071 | -4.8837
-6.5 | -0.4328 | 0.0823 | 0.0073 | -5.2588
-6 | -0.4101 | 0.07479 | 0.0098 | -5.4834
-5 | -0.3953 | 0.04637 | -0.029 | -8.5249
-4.5 | -0.3741 | 0.0393 | -0.0268 | -9.5191
-4 | -0.3466 | 0.03444 | -0.0234 | -10.0639
-3.5 | -0.3133 | 0.0303 | -0.0205 | -10.3399
-3 | -0.2737 | 0.02717 | -0.0184 | -10.0736
-2.5 | -0.2285 | 0.02478 | -0.0174 | -9.2211
-2 | -0.1777 | 0.0229 | -0.0172 | -7.7598
-1.5 | -0.0802 | 0.01983 | -0.0237 | -4.0444
-1 | 0.0481 | 0.02121 | -0.0393 | 2.2678
-0.5 | 0.1585 | 0.02226 | -0.0508 | 7.1204
0 | 0.2614 | 0.02306 | -0.0597 | 11.3356
0.5 | 0.3344 | 0.02393 | -0.0625 | 13.9741
1 | 0.4013 | 0.02472 | -0.0633 | 16.2338
1.5 | 0.4511 | 0.02588 | -0.0614 | 17.4304
2 | 0.499 | 0.02709 | -0.0591 | 18.4201
2.5 | 0.5466 | 0.02831 | -0.0564 | 19.3077
3 | 0.5934 | 0.02958 | -0.0535 | 20.0609
3.5 | 0.6397 | 0.03089 | -0.0505 | 20.709
4 | 0.6822 | 0.03259 | -0.0475 | 20.9328
4.5 | 0.722 | 0.03463 | -0.0447 | 20.849
5 | 0.7632 | 0.03661 | -0.0418 | 20.8468
5.5 | 0.8051 | 0.03855 | -0.0388 | 20.8846
6 | 0.8477 | 0.04041 | -0.0355 | 20.9775
6.5 | 0.8936 | 0.04183 | -0.0319 | 21.3627
7 | 0.9237 | 0.04501 | -0.0289 | 20.5221
7.5 | 0.9548 | 0.04784 | -0.0255 | 19.9582
8 | 1.0058 | 0.04794 | -0.0206 | 20.9804
8.5 | 1.0526 | 0.04815 | -0.0155 | 21.8609
9 | 1.0895 | 0.04954 | -0.0107 | 21.9923
9.5 | 1.0934 | 0.055 | -0.0071 | 19.88
10 | 1.0265 | 0.06823 | -0.008 | 15.0447
11 | 0.8834 | 0.10951 | -0.0295 | 8.0668
11.5 | 0.8326 | 0.12666 | -0.039 | 6.5735
12 | 0.8079 | 0.14127 | -0.0466 | 5.7188
13 | 0.7878 | 0.16426 | -0.059 | 4.7961
13.5 | 0.8168 | 0.17396 | -0.0595 | 4.6953
14 | 0.8128 | 0.17952 | -0.0627 | 4.5276
14.5 | 0.8229 | 0.1869 | -0.0652 | 4.4029

## 7. Re 50k Mach 0.50 (1)
BIGFOIL.COM POLAR EXPORT
JWL079
JWL079 9.7/2.7 |  |  |  | Cl Max: | 1.182 | at alpha= | 20 | deg
JavaFoil+Calcfoil stall+Eppler ext transition |  |  |  | L/D Max: | 29.773 | at alpha= | 4.5 | deg
Re: | 50000 |  |  | Cd Min: | 0.01566 | at alpha= | -0.5 | deg
Mach: | 0.5 |  |  | Cl=0 at alpha= | -1.209 | deg
|  |  |  | @ Cl=0.1, Cd= | 0.015693
|  |  |  | @ Cl=0.4, Cd= | 0.018061
|  |  |  | @ Cl=0.6, Cd= | 0.021296
alpha (deg) | Cl | Cd | Cm | Cl/Cd
-20 | -0.954 | 0.41348 | -0.001 | -2.308
-19.5 | -0.93 | 0.42092 | -0.001 | -2.211
-19 | -0.907 | 0.40479 | -0.001 | -2.24
-18.5 | -0.883 | 0.39852 | -0.001 | -2.215
-18 | -0.859 | 0.39854 | -0.001 | -2.155
-17.5 | -0.835 | 0.40207 | -0.001 | -2.076
-17 | -0.811 | 0.38812 | -0.001 | -2.089
-16.5 | -0.786 | 0.38521 | -0.001 | -2.041
-16 | -0.762 | 0.37841 | -0.001 | -2.014
-15.5 | -0.737 | 0.3494 | -0.001 | -2.109
-15 | -0.71 | 0.33476 | -0.001 | -2.122
-14.5 | -0.686 | 0.3209 | -0.001 | -2.136
-14 | -0.661 | 0.32486 | -0.001 | -2.034
-13.5 | -0.636 | 0.29331 | -0.001 | -2.169
-13 | -0.611 | 0.28316 | -0.002 | -2.159
-12.5 | -0.586 | 0.28156 | -0.002 | -2.083
-12 | -0.561 | 0.28916 | -0.002 | -1.941
-11.5 | -0.536 | 0.28383 | -0.002 | -1.889
-11 | -0.51 | 0.24272 | -0.002 | -2.099
-10.5 | -0.484 | 0.23232 | -0.002 | -2.085
-10 | -0.459 | 0.22041 | -0.002 | -2.082
-9.5 | -0.434 | 0.2175 | -0.002 | -1.993
-9 | -0.408 | 0.2147 | -0.002 | -1.901
-8.5 | -0.382 | 0.22638 | -0.002 | -1.689
-8 | -0.356 | 0.1906 | -0.002 | -1.868
-7.5 | -0.33 | 0.18838 | -0.002 | -1.754
-7 | -0.305 | 0.17104 | -0.002 | -1.781
-6.5 | -0.279 | 0.17324 | -0.002 | -1.609
-6 | -0.253 | 0.16495 | -0.002 | -1.532
-5.5 | -0.355 | 0.08197 | -0.002 | -4.332
-5 | -0.351 | 0.06154 | -0.002 | -5.709
-4.5 | -0.323 | 0.05255 | -0.003 | -6.138
-4 | -0.283 | 0.04774 | -0.003 | -5.93
-3.5 | -0.238 | 0.04359 | -0.003 | -5.455
-3 | -0.189 | 0.04064 | -0.003 | -4.654
-2.5 | -0.14 | 0.03763 | -0.005 | -3.709
-2 | -0.106 | 0.0164 | -0.008 | -6.454
-1.5 | -0.039 | 0.01658 | -0.009 | -2.367
-1 | 0.028 | 0.01669 | -0.009 | 1.676
-0.5 | 0.095 | 0.01566 | -0.009 | 6.093
0 | 0.161 | 0.01609 | -0.01 | 10.024
0.5 | 0.228 | 0.01645 | -0.01 | 13.847
1 | 0.294 | 0.01699 | -0.01 | 17.288
1.5 | 0.359 | 0.0176 | -0.01 | 20.408
2 | 0.424 | 0.01833 | -0.011 | 23.135
2.5 | 0.487 | 0.01917 | -0.011 | 25.423
3 | 0.55 | 0.02037 | -0.011 | 26.983
3.5 | 0.611 | 0.0215 | -0.012 | 28.397
4 | 0.67 | 0.02287 | -0.012 | 29.302
4.5 | 0.728 | 0.02447 | -0.012 | 29.773
5 | 0.785 | 0.02637 | -0.012 | 29.769
5.5 | 0.839 | 0.02869 | -0.012 | 29.235
6 | 0.89 | 0.03144 | -0.013 | 28.308
6.5 | 0.938 | 0.03471 | -0.013 | 27.03
7 | 0.985 | 0.03848 | -0.013 | 25.586
7.5 | 1.034 | 0.04201 | -0.013 | 24.618
8 | 1.045 | 0.05179 | -0.013 | 20.184
8.5 | 0.963 | 0.07593 | -0.007 | 12.68
9 | 0.914 | 0.08445 | -0.005 | 10.819
9.5 | 0.583 | 0.16222 | -0.004 | 3.596
10 | 0.611 | 0.16434 | -0.004 | 3.717
10.5 | 0.639 | 0.2066 | -0.006 | 3.093
11 | 0.668 | 0.24712 | -0.007 | 2.703
11.5 | 0.696 | 0.25619 | -0.008 | 2.716
12 | 0.724 | 0.26779 | -0.008 | 2.702
12.5 | 0.751 | 0.2641 | -0.008 | 2.845
13 | 0.782 | 0.31775 | -0.009 | 2.46
13.5 | 0.81 | 0.3148 | -0.01 | 2.572
14 | 0.837 | 0.32666 | -0.01 | 2.564
14.5 | 0.865 | 0.33584 | -0.01 | 2.576
15 | 0.894 | 0.35594 | -0.01 | 2.512
15.5 | 0.925 | 0.37925 | -0.011 | 2.439
16 | 0.953 | 0.39063 | -0.012 | 2.439
16.5 | 0.981 | 0.40025 | -0.012 | 2.451
17 | 1.009 | 0.39861 | -0.012 | 2.53
17.5 | 1.037 | 0.4191 | -0.013 | 2.475
18 | 1.07 | 0.44583 | -0.014 | 2.4
18.5 | 1.098 | 0.44856 | -0.014 | 2.448
19 | 1.126 | 0.46033 | -0.014 | 2.446
19.5 | 1.154 | 0.46299 | -0.014 | 2.492
20 | 1.182 | 0.46278 | -0.015 | 2.554

## 8. Re 50k Mach 0.50 (2)
BIGFOIL.COM POLAR EXPORT
JWL079
JWL079 9.7/2.7 |  |  |  | Cl Max: | 1.0902 | at alpha= | 20 | deg
XFOIL ncrit=9 |  |  |  | L/D Max: | 16.9833 | at alpha= | 3.5 | deg
Re: | 50000 |  |  | Cd Min: | 0.30717 | at alpha= | 20 | deg
Mach: | 0.5 |  |  | Cl=0 at alpha= | -1.5385 | deg
|  |  |  | @ Cl=0.1, Cd= | 0.022993
|  |  |  | @ Cl=0.4, Cd= | 0.027498
|  |  |  | @ Cl=0.6, Cd= | 0.035633
alpha (deg) | Cl | Cd | Cm | Cl/Cd
-20 | -0.86 | 0.28826 | 0.0918 | -2.9834
-19.5 | -0.843 | 0.28842 | 0.0841 | -2.9228
-19 | -0.8145 | 0.27242 | 0.0812 | -2.9899
-18.5 | -0.7901 | 0.26343 | 0.077 | -2.9993
-18 | -0.7687 | 0.25742 | 0.0713 | -2.9862
-17.5 | -0.7559 | 0.25817 | 0.0637 | -2.9279
-17 | -0.7223 | 0.24037 | 0.0622 | -3.005
-16.5 | -0.6992 | 0.23254 | 0.0578 | -3.0068
-16 | -0.6855 | 0.23041 | 0.0512 | -2.9751
-15.5 | -0.6564 | 0.2174 | 0.0487 | -3.0193
-15 | -0.6345 | 0.20991 | 0.0447 | -3.0227
-14.5 | -0.6196 | 0.20462 | 0.0394 | -3.0281
-14 | -0.5929 | 0.1946 | 0.0369 | -3.0468
-13.5 | -0.578 | 0.18842 | 0.0323 | -3.0676
-13 | -0.5549 | 0.17982 | 0.0296 | -3.0859
-12.5 | -0.5383 | 0.17241 | 0.0259 | -3.1222
-12 | -0.5253 | 0.16652 | 0.0224 | -3.1546
-11.5 | -0.5006 | 0.1568 | 0.0205 | -3.1926
-11 | -0.4866 | 0.14966 | 0.0176 | -3.2514
-10.5 | -0.4732 | 0.14258 | 0.0151 | -3.3188
-10 | -0.4609 | 0.13555 | 0.0128 | -3.4002
-9.5 | -0.4484 | 0.12833 | 0.0107 | -3.4941
-9 | -0.4326 | 0.12065 | 0.0091 | -3.5856
-8.5 | -0.4186 | 0.11347 | 0.0078 | -3.6891
-8 | -0.4068 | 0.10637 | 0.0069 | -3.8244
-7.5 | -0.4005 | 0.10003 | 0.0059 | -4.0038
-7 | -0.3962 | 0.09398 | 0.0054 | -4.2158
-6.5 | -0.3796 | 0.08652 | 0.0057 | -4.3874
-6 | -0.358 | 0.07915 | 0.0078 | -4.5231
-5.5 | -0.3906 | 0.06556 | -0.0263 | -5.9579
-5 | -0.3923 | 0.05778 | -0.0291 | -6.7895
-4.5 | -0.3956 | 0.05201 | -0.0263 | -7.6062
-4 | -0.396 | 0.04669 | -0.0233 | -8.4815
-3.5 | -0.381 | 0.04113 | -0.0215 | -9.2633
-3 | -0.3506 | 0.03624 | -0.0203 | -9.6744
-2.5 | -0.2881 | 0.03168 | -0.0227 | -9.0941
-2 | -0.1678 | 0.02778 | -0.033 | -6.0403
-1.5 | 0.014 | 0.02237 | -0.0497 | 0.62584
-1 | 0.1451 | 0.02332 | -0.0626 | 6.2221
-0.5 | 0.2313 | 0.02433 | -0.0668 | 9.5068
0 | 0.3044 | 0.02545 | -0.0682 | 11.9607
0.5 | 0.3649 | 0.02674 | -0.0673 | 13.6462
1 | 0.4251 | 0.02804 | -0.0657 | 15.1605
1.5 | 0.4702 | 0.02986 | -0.0626 | 15.7468
2 | 0.5157 | 0.0318 | -0.0596 | 16.217
2.5 | 0.5622 | 0.03383 | -0.0566 | 16.6184
3 | 0.6081 | 0.03602 | -0.0535 | 16.8823
3.5 | 0.6525 | 0.03842 | -0.0503 | 16.9833
4 | 0.6898 | 0.04143 | -0.0472 | 16.6498
4.5 | 0.7169 | 0.04531 | -0.0444 | 15.8221
5 | 0.7433 | 0.04946 | -0.0418 | 15.0283
5.5 | 0.772 | 0.05366 | -0.0391 | 14.3869
6 | 0.7554 | 0.0613 | -0.0387 | 12.323
6.5 | 0.7581 | 0.06777 | -0.0378 | 11.1864
7 | 0.7817 | 0.07302 | -0.0361 | 10.7053
7.5 | 0.7681 | 0.08119 | -0.037 | 9.4605
8 | 0.7893 | 0.08718 | -0.0359 | 9.0537
8.5 | 0.7787 | 0.09562 | -0.0374 | 8.1437
9 | 0.7974 | 0.10203 | -0.0365 | 7.8153
9.5 | 0.7936 | 0.11081 | -0.0385 | 7.1618
10 | 0.7902 | 0.11938 | -0.0405 | 6.6192
10.5 | 0.7958 | 0.12817 | -0.0425 | 6.2089
11 | 0.8038 | 0.13686 | -0.0445 | 5.8732
12 | 0.7948 | 0.16258 | -0.0591 | 4.8887
12.5 | 0.7981 | 0.1693 | -0.0621 | 4.7141
13 | 0.8097 | 0.17744 | -0.0652 | 4.5632
13.5 | 0.8276 | 0.18532 | -0.0675 | 4.4658
14 | 0.8431 | 0.19364 | -0.0708 | 4.354
14.5 | 0.862 | 0.2025 | -0.0739 | 4.2568
15 | 0.8788 | 0.2104 | -0.0772 | 4.1768
15.5 | 0.8973 | 0.21907 | -0.0807 | 4.096
16 | 0.9179 | 0.22814 | -0.0841 | 4.0234
16.5 | 0.9489 | 0.24186 | -0.0858 | 3.9233
17 | 0.9672 | 0.25052 | -0.09 | 3.8608
17.5 | 0.9785 | 0.25524 | -0.096 | 3.8336
18 | 0.9963 | 0.2633 | -0.1011 | 3.7839
18.5 | 1.021 | 0.27476 | -0.1048 | 3.716
19 | 1.0414 | 0.28289 | -0.1096 | 3.6813
19.5 | 1.0588 | 0.29025 | -0.1158 | 3.6479
20 | 1.0902 | 0.30717 | -0.1176 | 3.5492

## 9. Re 100k Mach 0.00 (1)
BIGFOIL.COM POLAR EXPORT
JWL079
JWL079 9.7/2.7 |  |  |  | Cl Max: | 1.127 | at alpha= | 10.5 | deg
JavaFoil+Calcfoil stall+Eppler ext transition |  |  |  | L/D Max: | 49.323 | at alpha= | 4.5 | deg
Re: | 100000 |  |  | Cd Min: | 0.00916 | at alpha= | -1 | deg
Mach: | 0 |  |  | Cl=0 at alpha= | -1.2069 | deg
|  |  |  | @ Cl=0.1, Cd= | 0.0093781
|  |  |  | @ Cl=0.4, Cd= | 0.01142
|  |  |  | @ Cl=0.6, Cd= | 0.012784
alpha (deg) | Cl | Cd | Cm | Cl/Cd
-15 | -0.422 | 0.21613 | -0.001 | -1.951
-14.5 | -0.44 | 0.19125 | -0.001 | -2.301
-14 | -0.458 | 0.20363 | -0.001 | -2.25
-13.5 | -0.476 | 0.18712 | -0.001 | -2.543
-13 | -0.493 | 0.16671 | -0.001 | -2.955
-12.5 | -0.508 | 0.15196 | -0.001 | -3.344
-12 | -0.522 | 0.13632 | -0.001 | -3.829
-11.5 | -0.534 | 0.12703 | -0.001 | -4.201
-11 | -0.543 | 0.11499 | -0.001 | -4.72
-10.5 | -0.549 | 0.10548 | -0.001 | -5.202
-10 | -0.551 | 0.09775 | -0.001 | -5.638
-9.5 | -0.549 | 0.08608 | -0.001 | -6.383
-9 | -0.544 | 0.08107 | -0.001 | -6.705
-8.5 | -0.533 | 0.0744 | -0.001 | -7.165
-8 | -0.518 | 0.06792 | -0.002 | -7.626
-7.5 | -0.498 | 0.06303 | -0.002 | -7.906
-7 | -0.474 | 0.05874 | -0.002 | -8.072
-6.5 | -0.446 | 0.05379 | -0.002 | -8.289
-6 | -0.414 | 0.04969 | -0.002 | -8.325
-5.5 | -0.378 | 0.04653 | -0.002 | -8.117
-5 | -0.338 | 0.04382 | -0.002 | -7.716
-4.5 | -0.297 | 0.04119 | -0.002 | -7.21
-4 | -0.254 | 0.03735 | -0.003 | -6.809
-3.5 | -0.262 | 0.01102 | -0.007 | -23.762
-3 | -0.206 | 0.01107 | -0.007 | -18.623
-2.5 | -0.149 | 0.0111 | -0.007 | -13.467
-2 | -0.092 | 0.01107 | -0.007 | -8.313
-1.5 | -0.034 | 0.01098 | -0.008 | -3.102
-1 | 0.024 | 0.00916 | -0.008 | 2.645
-0.5 | 0.083 | 0.00934 | -0.008 | 8.849
0 | 0.141 | 0.00947 | -0.008 | 14.904
0.5 | 0.2 | 0.0098 | -0.009 | 20.376
1 | 0.258 | 0.01069 | -0.009 | 24.159
1.5 | 0.317 | 0.01107 | -0.009 | 28.601
2 | 0.375 | 0.01145 | -0.01 | 32.766
2.5 | 0.434 | 0.01138 | -0.01 | 38.111
3 | 0.492 | 0.01183 | -0.01 | 41.613
3.5 | 0.55 | 0.01231 | -0.01 | 44.72
4 | 0.608 | 0.01286 | -0.011 | 47.317
4.5 | 0.666 | 0.0135 | -0.011 | 49.323
5 | 0.723 | 0.01578 | -0.011 | 45.825
5.5 | 0.777 | 0.01655 | -0.012 | 46.972
6 | 0.831 | 0.01738 | -0.012 | 47.817
6.5 | 0.884 | 0.01837 | -0.012 | 48.103
7 | 0.934 | 0.01949 | -0.012 | 47.945
7.5 | 0.982 | 0.02092 | -0.013 | 46.927
8 | 1.024 | 0.0229 | -0.013 | 44.736
8.5 | 1.056 | 0.02622 | -0.013 | 40.266
9 | 1.082 | 0.02816 | -0.013 | 38.427
9.5 | 1.103 | 0.0315 | -0.013 | 35.016
10 | 1.121 | 0.03502 | -0.013 | 32.016
10.5 | 1.127 | 0.03993 | -0.013 | 28.221
11 | 1.102 | 0.05194 | -0.013 | 21.212
11.5 | 1.007 | 0.08678 | -0.005 | 11.609
12 | 1.007 | 0.09341 | -0.005 | 10.785
12.5 | 1.001 | 0.10029 | -0.005 | 9.986
13 | 0.99 | 0.11019 | -0.005 | 8.982
13.5 | 0.972 | 0.11725 | -0.005 | 8.294
14 | 0.951 | 0.12789 | -0.005 | 7.433
14.5 | 0.924 | 0.13822 | -0.005 | 6.688
15 | 0.895 | 0.1493 | -0.005 | 5.994
15.5 | 0.863 | 0.1683 | -0.005 | 5.126

## 10. Re 100k Mach 0.00 (2)
BIGFOIL.COM POLAR EXPORT
JWL079
JWL079 9.7/2.7 |  |  |  | Cl Max: | 1.22 | at alpha= | 11.5 | deg
XFOIL ncrit=9 |  |  |  | L/D Max: | 46.9268 | at alpha= | 8 | deg
Re: | 100000 |  |  | Cd Min: | 0.25914 | at alpha= | -20 | deg
Mach: | 0 |  |  | Cl=0 at alpha= | -2.2763 | deg
|  |  |  | @ Cl=0.1, Cd= | 0.012718
|  |  |  | @ Cl=0.4, Cd= | 0.01432
|  |  |  | @ Cl=0.6, Cd= | 0.016241
alpha (deg) | Cl | Cd | Cm | Cl/Cd
-20 | -0.78 | 0.25914 | 0.0761 | -3.01
-19.5 | -0.7598 | 0.25006 | 0.0742 | -3.0385
-19 | -0.7417 | 0.24368 | 0.0705 | -3.0437
-18.5 | -0.724 | 0.23743 | 0.0666 | -3.0493
-18 | -0.7066 | 0.2314 | 0.0622 | -3.0536
-17.5 | -0.6936 | 0.2282 | 0.056 | -3.0394
-17 | -0.688 | 0.22734 | 0.0494 | -3.0263
-16.5 | -0.6597 | 0.21236 | 0.0492 | -3.1065
-16 | -0.6402 | 0.2047 | 0.0473 | -3.1275
-15.5 | -0.6235 | 0.19809 | 0.0441 | -3.1476
-15 | -0.6088 | 0.19178 | 0.0402 | -3.1745
-14.5 | -0.607 | 0.18946 | 0.0332 | -3.2038
-14 | -0.5875 | 0.1788 | 0.0315 | -3.2858
-13.5 | -0.5665 | 0.17075 | 0.0309 | -3.3177
-13 | -0.5543 | 0.16407 | 0.0276 | -3.3784
-12.5 | -0.5572 | 0.16004 | 0.0208 | -3.4816
-12 | -0.5644 | 0.15562 | 0.013 | -3.6268
-11.5 | -0.5228 | 0.14228 | 0.0187 | -3.6744
-11 | -0.5136 | 0.13537 | 0.0157 | -3.794
-10.5 | -0.527 | 0.13055 | 0.0063 | -4.0368
-10 | -0.503 | 0.12025 | 0.0084 | -4.183
-9.5 | -0.4917 | 0.11338 | 0.0063 | -4.3367
-9 | -0.5146 | 0.10732 | -0.0072 | -4.795
-8.5 | -0.4792 | 0.09847 | -0.0003 | -4.8665
-8 | -0.5081 | 0.0906 | -0.0204 | -5.6082
-7.5 | -0.4743 | 0.0829 | -0.0104 | -5.7214
-7 | -0.4715 | 0.07326 | -0.0215 | -6.436
-6.5 | -0.457 | 0.065 | -0.0269 | -7.0308
-6 | -0.4345 | 0.058 | -0.0271 | -7.4914
-5.5 | -0.4162 | 0.04065 | -0.0306 | -10.2386
-5 | -0.3966 | 0.03145 | -0.0259 | -12.6105
-4.5 | -0.3698 | 0.02666 | -0.0214 | -13.871
-4 | -0.3376 | 0.02386 | -0.0178 | -14.1492
-3.5 | -0.2571 | 0.02031 | -0.0232 | -12.6588
-3 | -0.1606 | 0.01773 | -0.0314 | -9.0581
-2.5 | -0.0724 | 0.01547 | -0.0378 | -4.68
-2 | 0.0894 | 0.01272 | -0.0554 | 7.0283
-1.5 | 0.1501 | 0.01271 | -0.0556 | 11.8096
-1 | 0.1956 | 0.01286 | -0.0527 | 15.21
-0.5 | 0.2401 | 0.01309 | -0.0496 | 18.3422
0 | 0.2861 | 0.0134 | -0.0469 | 21.3507
0.5 | 0.3332 | 0.01375 | -0.0446 | 24.2327
1 | 0.3812 | 0.01415 | -0.0426 | 26.9399
1.5 | 0.4298 | 0.01459 | -0.0407 | 29.4585
2 | 0.4788 | 0.01505 | -0.0389 | 31.814
2.5 | 0.5279 | 0.01553 | -0.0372 | 33.9923
3 | 0.5772 | 0.01602 | -0.0355 | 36.03
3.5 | 0.6267 | 0.0165 | -0.0338 | 37.9818
4 | 0.6759 | 0.01704 | -0.0322 | 39.6655
4.5 | 0.7249 | 0.0176 | -0.0306 | 41.1875
5 | 0.7739 | 0.01818 | -0.029 | 42.5688
5.5 | 0.8226 | 0.01879 | -0.0274 | 43.7786
6 | 0.871 | 0.01943 | -0.0258 | 44.8276
6.5 | 0.9191 | 0.02011 | -0.0241 | 45.7036
7 | 0.9648 | 0.02087 | -0.0222 | 46.229
7.5 | 1.01 | 0.02157 | -0.0203 | 46.8243
8 | 1.0521 | 0.02242 | -0.0181 | 46.9269
8.5 | 1.0916 | 0.02351 | -0.0158 | 46.4313
9 | 1.1267 | 0.0251 | -0.0131 | 44.8884
9.5 | 1.1565 | 0.02737 | -0.01 | 42.2543
10 | 1.1867 | 0.03038 | -0.0072 | 39.0619
10.5 | 1.2105 | 0.03319 | -0.004 | 36.4718
11 | 1.2195 | 0.0359 | -0.0004 | 33.9694
11.5 | 1.22 | 0.03978 | 0.0037 | 30.6687
12 | 1.2102 | 0.0455 | 0.0068 | 26.5978
12.5 | 1.2068 | 0.05189 | 0.0086 | 23.2569
13 | 1.2003 | 0.05828 | 0.0087 | 20.5954
13.5 | 1.1902 | 0.06664 | 0.0086 | 17.8601
14 | 1.1627 | 0.07687 | 0.0053 | 15.1255
14.5 | 1.1264 | 0.08923 | -0.0004 | 12.6236
15 | 1.0838 | 0.10392 | -0.0085 | 10.4292
15.5 | 1.0387 | 0.12119 | -0.0185 | 8.5708
17 | 0.8901 | 0.21261 | -0.0679 | 4.1865
17.5 | 0.8992 | 0.2196 | -0.0726 | 4.0947
18 | 0.9124 | 0.22828 | -0.0762 | 3.9968
18.5 | 0.922 | 0.23522 | -0.0818 | 3.9197
19.5 | 0.9506 | 0.25085 | -0.0898 | 3.7895
20 | 0.9639 | 0.25757 | -0.0949 | 3.7423

## 11. Re 100k Mach 0.10 (1)
BIGFOIL.COM POLAR EXPORT
JWL079
JWL079 9.7/2.7 |  |  |  | Cl Max: | 1.124 | at alpha= | 10.5 | deg
JavaFoil+Calcfoil stall+Eppler ext transition |  |  |  | L/D Max: | 49.363 | at alpha= | 4.5 | deg
Re: | 100000 |  |  | Cd Min: | 0.00915 | at alpha= | -1 | deg
Mach: | 0.1 |  |  | Cl=0 at alpha= | -1.2069 | deg
|  |  |  | @ Cl=0.1, Cd= | 0.0093975
|  |  |  | @ Cl=0.4, Cd= | 0.011046
|  |  |  | @ Cl=0.6, Cd= | 0.012796
alpha (deg) | Cl | Cd | Cm | Cl/Cd
-14.5 | -0.401 | 0.20302 | -0.001 | -1.977
-14 | -0.422 | 0.22381 | -0.001 | -1.886
-13.5 | -0.443 | 0.19976 | -0.001 | -2.216
-13 | -0.463 | 0.17838 | -0.001 | -2.593
-12.5 | -0.481 | 0.15842 | -0.001 | -3.038
-12 | -0.498 | 0.14436 | -0.001 | -3.452
-11.5 | -0.513 | 0.13199 | -0.001 | -3.888
-11 | -0.525 | 0.11926 | -0.001 | -4.406
-10.5 | -0.535 | 0.10756 | -0.001 | -4.97
-10 | -0.54 | 0.09961 | -0.001 | -5.419
-9.5 | -0.541 | 0.08915 | -0.001 | -6.067
-9 | -0.537 | 0.08074 | -0.001 | -6.655
-8.5 | -0.529 | 0.07406 | -0.001 | -7.142
-8 | -0.516 | 0.06819 | -0.002 | -7.559
-7.5 | -0.497 | 0.06347 | -0.002 | -7.832
-7 | -0.474 | 0.05868 | -0.002 | -8.077
-6.5 | -0.446 | 0.05451 | -0.002 | -8.188
-6 | -0.415 | 0.05019 | -0.002 | -8.263
-5.5 | -0.379 | 0.04692 | -0.002 | -8.075
-5 | -0.339 | 0.04388 | -0.002 | -7.734
-4.5 | -0.298 | 0.04138 | -0.002 | -7.206
-4 | -0.255 | 0.03928 | -0.003 | -6.503
-3.5 | -0.263 | 0.01099 | -0.007 | -23.954
-3 | -0.207 | 0.01106 | -0.007 | -18.735
-2.5 | -0.15 | 0.01108 | -0.007 | -13.553
-2 | -0.092 | 0.01108 | -0.007 | -8.344
-1.5 | -0.034 | 0.01099 | -0.008 | -3.114
-1 | 0.024 | 0.00915 | -0.008 | 2.661
-0.5 | 0.083 | 0.00936 | -0.008 | 8.874
0 | 0.142 | 0.00949 | -0.008 | 14.944
0.5 | 0.201 | 0.00979 | -0.009 | 20.502
1 | 0.259 | 0.0101 | -0.009 | 25.695
1.5 | 0.318 | 0.01045 | -0.009 | 30.467
2 | 0.377 | 0.01082 | -0.01 | 34.852
2.5 | 0.436 | 0.0114 | -0.01 | 38.219
3 | 0.494 | 0.01185 | -0.01 | 41.741
3.5 | 0.553 | 0.01235 | -0.01 | 44.788
4 | 0.611 | 0.0129 | -0.011 | 47.385
4.5 | 0.669 | 0.01356 | -0.011 | 49.363
5 | 0.726 | 0.01587 | -0.011 | 45.765
5.5 | 0.781 | 0.01663 | -0.012 | 46.938
6 | 0.835 | 0.01749 | -0.012 | 47.723
6.5 | 0.887 | 0.0185 | -0.012 | 47.956
7 | 0.938 | 0.01965 | -0.012 | 47.715
7.5 | 0.985 | 0.02114 | -0.013 | 46.592
8 | 1.027 | 0.02322 | -0.013 | 44.237
8.5 | 1.058 | 0.02662 | -0.013 | 39.741
9 | 1.084 | 0.02869 | -0.013 | 37.782
9.5 | 1.103 | 0.03207 | -0.013 | 34.405
10 | 1.12 | 0.03581 | -0.013 | 31.276
10.5 | 1.124 | 0.04111 | -0.013 | 27.334
11 | 1.005 | 0.08131 | -0.007 | 12.36
11.5 | 1.003 | 0.08757 | -0.005 | 11.458
12 | 1.001 | 0.09491 | -0.005 | 10.542
12.5 | 0.991 | 0.10198 | -0.005 | 9.72
13 | 0.976 | 0.11063 | -0.005 | 8.817
13.5 | 0.954 | 0.12099 | -0.005 | 7.885
14 | 0.927 | 0.13066 | -0.005 | 7.098
14.5 | 0.896 | 0.14383 | -0.005 | 6.233
15 | 0.862 | 0.16038 | -0.005 | 5.374
15.5 | 0.825 | 0.17362 | -0.005 | 4.751

## 12. Re 100k Mach 0.10 (2)
BIGFOIL.COM POLAR EXPORT
JWL079
JWL079 9.7/2.7 |  |  |  | Cl Max: | 1.2171 | at alpha= | 11 | deg
XFOIL ncrit=9 |  |  |  | L/D Max: | 46.7639 | at alpha= | 8 | deg
Re: | 100000 |  |  | Cd Min: | 0.25892 | at alpha= | -20 | deg
Mach: | 0.1 |  |  | Cl=0 at alpha= | -2.2838 | deg
|  |  |  | @ Cl=0.1, Cd= | 0.012741
|  |  |  | @ Cl=0.4, Cd= | 0.014351
|  |  |  | @ Cl=0.6, Cd= | 0.016317
alpha (deg) | Cl | Cd | Cm | Cl/Cd
-20 | -0.7815 | 0.25892 | 0.0771 | -3.0183
-19.5 | -0.762 | 0.25075 | 0.0747 | -3.0389
-19 | -0.7437 | 0.24437 | 0.071 | -3.0433
-18.5 | -0.7258 | 0.23809 | 0.067 | -3.0484
-18 | -0.7084 | 0.23214 | 0.0625 | -3.0516
-17.5 | -0.6959 | 0.22941 | 0.056 | -3.0334
-17 | -0.6905 | 0.22858 | 0.0495 | -3.0208
-16.5 | -0.6599 | 0.21253 | 0.0499 | -3.105
-16 | -0.6409 | 0.20518 | 0.0477 | -3.1236
-15.5 | -0.6241 | 0.19856 | 0.0443 | -3.1431
-15 | -0.6096 | 0.19238 | 0.0402 | -3.1687
-14.5 | -0.609 | 0.19053 | 0.033 | -3.1963
-14 | -0.5848 | 0.17862 | 0.0324 | -3.274
-13.5 | -0.5661 | 0.17113 | 0.031 | -3.308
-13 | -0.5542 | 0.16452 | 0.0276 | -3.3686
-12.5 | -0.5588 | 0.16094 | 0.0204 | -3.4721
-12 | -0.5463 | 0.15144 | 0.0179 | -3.6074
-11.5 | -0.5212 | 0.14265 | 0.0189 | -3.6537
-11 | -0.513 | 0.13584 | 0.0155 | -3.7765
-10.5 | -0.528 | 0.13129 | 0.0057 | -4.0216
-10 | -0.4992 | 0.12064 | 0.009 | -4.1379
-9.5 | -0.4914 | 0.11389 | 0.0058 | -4.3147
-9 | -0.5154 | 0.10798 | -0.0079 | -4.7731
-8.5 | -0.4774 | 0.09892 | -0.0003 | -4.8261
-8 | -0.5092 | 0.09128 | -0.0213 | -5.5784
-7.5 | -0.4715 | 0.08349 | -0.0098 | -5.6474
-7 | -0.4689 | 0.07405 | -0.0202 | -6.3322
-6.5 | -0.4558 | 0.06565 | -0.0264 | -6.9429
-6 | -0.4337 | 0.05863 | -0.0267 | -7.3972
-5.5 | -0.4172 | 0.04091 | -0.0309 | -10.198
-5 | -0.3978 | 0.03224 | -0.0264 | -12.3387
-4.5 | -0.3726 | 0.02709 | -0.0217 | -13.7542
-4 | -0.3413 | 0.02423 | -0.018 | -14.0858
-3.5 | -0.2547 | 0.02046 | -0.0244 | -12.4487
-3 | -0.1576 | 0.01781 | -0.0324 | -8.849
-2.5 | -0.0704 | 0.01558 | -0.0385 | -4.5186
-2 | 0.0924 | 0.01274 | -0.0561 | 7.2527
-1.5 | 0.1507 | 0.01275 | -0.0558 | 11.8196
-1 | 0.1962 | 0.01289 | -0.0527 | 15.2211
-0.5 | 0.2412 | 0.01314 | -0.0497 | 18.3562
0 | 0.2874 | 0.01345 | -0.047 | 21.368
0.5 | 0.3348 | 0.0138 | -0.0447 | 24.2609
1 | 0.3832 | 0.0142 | -0.0426 | 26.9859
1.5 | 0.4321 | 0.01464 | -0.0408 | 29.515
2 | 0.4814 | 0.01511 | -0.039 | 31.8597
2.5 | 0.5308 | 0.01561 | -0.0373 | 34.0038
3 | 0.5803 | 0.01611 | -0.0356 | 36.0211
3.5 | 0.6298 | 0.01663 | -0.0339 | 37.8713
4 | 0.6795 | 0.01715 | -0.0323 | 39.621
4.5 | 0.7293 | 0.01769 | -0.0306 | 41.2267
5 | 0.7786 | 0.01828 | -0.029 | 42.593
5.5 | 0.8277 | 0.0189 | -0.0273 | 43.7937
6 | 0.8759 | 0.01959 | -0.0256 | 44.7116
6.5 | 0.9233 | 0.02033 | -0.0239 | 45.4156
7 | 0.97 | 0.02104 | -0.022 | 46.1027
7.5 | 1.0155 | 0.02178 | -0.02 | 46.6253
8 | 1.0578 | 0.02262 | -0.0177 | 46.7639
8.5 | 1.0967 | 0.02378 | -0.0152 | 46.1186
9 | 1.1312 | 0.02549 | -0.0124 | 44.3782
9.5 | 1.1608 | 0.02793 | -0.0092 | 41.561
10 | 1.1901 | 0.03108 | -0.0061 | 38.2915
10.5 | 1.213 | 0.03397 | -0.003 | 35.708
11 | 1.2171 | 0.03666 | 0.0011 | 33.1997
11.5 | 1.2135 | 0.04095 | 0.0051 | 29.6337
12 | 1.2044 | 0.04702 | 0.0077 | 25.6146
12.5 | 1.1997 | 0.05373 | 0.0091 | 22.3283
13 | 1.1892 | 0.0608 | 0.0086 | 19.5592
13.5 | 1.1784 | 0.06923 | 0.0081 | 17.0215
14 | 1.1484 | 0.08 | 0.0041 | 14.355
14.5 | 1.1111 | 0.09281 | -0.0022 | 11.9718
15 | 1.0694 | 0.10782 | -0.0106 | 9.9184
15.5 | 0.9086 | 0.16366 | -0.0449 | 5.5518
16 | 0.8975 | 0.17965 | -0.0524 | 4.9958

## 13. Re 100k Mach 0.25 (1)
BIGFOIL.COM POLAR EXPORT
JWL079
JWL079 9.7/2.7 |  |  |  | Cl Max: | 1.109 | at alpha= | 10 | deg
JavaFoil+Calcfoil stall+Eppler ext transition |  |  |  | L/D Max: | 47.108 | at alpha= | 6 | deg
Re: | 100000 |  |  | Cd Min: | 0.00917 | at alpha= | -1 | deg
Mach: | 0.25 |  |  | Cl=0 at alpha= | -1.2083 | deg
|  |  |  | @ Cl=0.1, Cd= | 0.0094295
|  |  |  | @ Cl=0.4, Cd= | 0.01106
|  |  |  | @ Cl=0.6, Cd= | 0.24309
alpha (deg) | Cl | Cd | Cm | Cl/Cd
-13 | -0.154 | 0.22688 | -0.001 | -0.678
-12.5 | -0.222 | 0.20672 | -0.001 | -1.076
-12 | -0.278 | 0.17599 | -0.001 | -1.579
-11.5 | -0.327 | 0.16439 | -0.001 | -1.99
-11 | -0.371 | 0.17256 | -0.001 | -2.15
-10.5 | -0.409 | 0.14626 | -0.001 | -2.798
-10 | -0.441 | 0.12624 | -0.001 | -3.494
-9.5 | -0.466 | 0.10843 | -0.001 | -4.294
-9 | -0.483 | 0.09624 | -0.001 | -5.014
-8.5 | -0.491 | 0.08591 | -0.001 | -5.719
-8 | -0.492 | 0.07511 | -0.002 | -6.547
-7.5 | -0.484 | 0.06802 | -0.002 | -7.116
-7 | -0.469 | 0.06264 | -0.002 | -7.485
-6.5 | -0.447 | 0.05715 | -0.002 | -7.817
-6 | -0.419 | 0.05221 | -0.002 | -8.019
-5.5 | -0.385 | 0.04816 | -0.002 | -7.987
-5 | -0.346 | 0.04486 | -0.002 | -7.709
-4.5 | -0.305 | 0.04188 | -0.002 | -7.271
-4 | -0.261 | 0.03973 | -0.003 | -6.58
-3.5 | -0.218 | 0.03664 | -0.004 | -5.958
-3 | -0.212 | 0.01114 | -0.007 | -19.08
-2.5 | -0.154 | 0.0111 | -0.007 | -13.889
-2 | -0.095 | 0.0111 | -0.008 | -8.554
-1.5 | -0.035 | 0.01111 | -0.008 | -3.164
-1 | 0.025 | 0.00917 | -0.008 | 2.727
-0.5 | 0.085 | 0.0094 | -0.008 | 9.088
0 | 0.146 | 0.00952 | -0.009 | 15.307
0.5 | 0.206 | 0.00984 | -0.009 | 20.952
1 | 0.266 | 0.01015 | -0.009 | 26.249
1.5 | 0.327 | 0.01053 | -0.01 | 31.041
2 | 0.387 | 0.01093 | -0.01 | 35.432
2.5 | 0.447 | 0.01153 | -0.01 | 38.814
3 | 0.508 | 0.01199 | -0.01 | 42.328
3.5 | 0.568 | 0.01255 | -0.011 | 45.226
4 | 0.627 | 0.01491 | -0.011 | 42.074
4.5 | 0.686 | 0.01558 | -0.011 | 44.031
5 | 0.743 | 0.0163 | -0.012 | 45.555
5.5 | 0.799 | 0.01717 | -0.012 | 46.567
6 | 0.854 | 0.01813 | -0.012 | 47.108
6.5 | 0.907 | 0.01927 | -0.012 | 47.051
7 | 0.956 | 0.02068 | -0.013 | 46.221
7.5 | 1.001 | 0.02255 | -0.013 | 44.383
8 | 1.04 | 0.02588 | -0.013 | 40.209
8.5 | 1.069 | 0.02902 | -0.013 | 36.846
9 | 1.09 | 0.03179 | -0.013 | 34.294
9.5 | 1.102 | 0.03624 | -0.013 | 30.404
10 | 1.109 | 0.04086 | -0.013 | 27.147
10.5 | 1.073 | 0.05439 | -0.013 | 19.722
11 | 0.979 | 0.08532 | -0.005 | 11.469
11.5 | 0.964 | 0.09365 | -0.005 | 10.288
12 | 0.937 | 0.10393 | -0.004 | 9.016
12.5 | 0.899 | 0.11421 | -0.005 | 7.871
13 | 0.849 | 0.13033 | -0.004 | 6.517
13.5 | 0.79 | 0.14586 | -0.005 | 5.414
14 | 0.721 | 0.16554 | -0.005 | 4.353
14.5 | 0.644 | 0.19111 | -0.005 | 3.369
15 | 0.561 | 0.24309 | -0.005 | 2.306

## 14. Re 100k Mach 0.25 (2)
BIGFOIL.COM POLAR EXPORT
JWL079
JWL079 9.7/2.7 |  |  |  | Cl Max: | 1.2097 | at alpha= | 10.5 | deg
XFOIL ncrit=9 |  |  |  | L/D Max: | 45.4617 | at alpha= | 7.5 | deg
Re: | 100000 |  |  | Cd Min: | 0.26167 | at alpha= | -20 | deg
Mach: | 0.25 |  |  | Cl=0 at alpha= | -2.3132 | deg
|  |  |  | @ Cl=0.1, Cd= | 0.012918
|  |  |  | @ Cl=0.4, Cd= | 0.014591
|  |  |  | @ Cl=0.6, Cd= | 0.016617
alpha (deg) | Cl | Cd | Cm | Cl/Cd
-20 | -0.7937 | 0.26167 | 0.0814 | -3.0332
-19.5 | -0.7744 | 0.25486 | 0.0777 | -3.0385
-19 | -0.7554 | 0.24833 | 0.0735 | -3.0419
-18.5 | -0.7366 | 0.24195 | 0.0691 | -3.0444
-18 | -0.7197 | 0.23747 | 0.0632 | -3.0307
-17.5 | -0.71 | 0.23648 | 0.0563 | -3.0024
-17 | -0.6874 | 0.22457 | 0.0538 | -3.061
-16.5 | -0.6642 | 0.21476 | 0.0526 | -3.0928
-16 | -0.6458 | 0.2079 | 0.0493 | -3.1063
-15.5 | -0.6285 | 0.20126 | 0.0454 | -3.1228
-15 | -0.6176 | 0.19716 | 0.0393 | -3.1325
-14.5 | -0.62 | 0.19622 | 0.0322 | -3.1597
-14 | -0.581 | 0.18019 | 0.0347 | -3.2244
-13.5 | -0.5652 | 0.1733 | 0.0317 | -3.2614
-13 | -0.5584 | 0.16825 | 0.0263 | -3.3189
-12.5 | -0.5658 | 0.16551 | 0.0185 | -3.4185
-12 | -0.5286 | 0.15177 | 0.0216 | -3.4829
-11.5 | -0.5149 | 0.14465 | 0.0193 | -3.5596
-11 | -0.5181 | 0.13962 | 0.0127 | -3.7108
-10.5 | -0.5102 | 0.13094 | 0.0094 | -3.8964
-10 | -0.4861 | 0.12275 | 0.0104 | -3.9601
-9.5 | -0.4981 | 0.11753 | 0.0014 | -4.2381
-9 | -0.4713 | 0.1081 | 0.0041 | -4.3599
-8.5 | -0.4835 | 0.10215 | -0.0055 | -4.7332
-8 | -0.462 | 0.09318 | -0.0039 | -4.9581
-7.5 | -0.4741 | 0.08614 | -0.0161 | -5.5038
-7 | -0.4531 | 0.07782 | -0.0141 | -5.8224
-6.5 | -0.4466 | 0.06908 | -0.0227 | -6.465
-6 | -0.4276 | 0.06203 | -0.0241 | -6.8934
-5.5 | -0.4198 | 0.04337 | -0.0326 | -9.6795
-5 | -0.4029 | 0.03626 | -0.0284 | -11.1114
-4.5 | -0.3873 | 0.03012 | -0.0232 | -12.8586
-4 | -0.3447 | 0.02598 | -0.0219 | -13.2679
-3.5 | -0.2443 | 0.02124 | -0.0298 | -11.5019
-3 | -0.1444 | 0.01831 | -0.0375 | -7.8864
-2.5 | -0.0605 | 0.01618 | -0.0421 | -3.7392
-2 | 0.1014 | 0.01289 | -0.0585 | 7.8666
-1.5 | 0.154 | 0.01295 | -0.0566 | 11.8919
-1 | 0.2001 | 0.01312 | -0.0533 | 15.2515
-0.5 | 0.247 | 0.0134 | -0.0504 | 18.4328
0 | 0.2952 | 0.01373 | -0.0478 | 21.5004
0.5 | 0.3444 | 0.01411 | -0.0455 | 24.4082
1 | 0.3945 | 0.01454 | -0.0434 | 27.132
1.5 | 0.445 | 0.01501 | -0.0415 | 29.6469
2 | 0.4958 | 0.01551 | -0.0397 | 31.9665
2.5 | 0.5467 | 0.01604 | -0.0379 | 34.0835
3 | 0.5976 | 0.01659 | -0.0361 | 36.0217
3.5 | 0.6486 | 0.01716 | -0.0343 | 37.7972
4 | 0.6997 | 0.01774 | -0.0325 | 39.4419
4.5 | 0.7507 | 0.01836 | -0.0306 | 40.8878
5 | 0.8014 | 0.01902 | -0.0287 | 42.1346
5.5 | 0.8517 | 0.01973 | -0.0268 | 43.1678
6 | 0.9015 | 0.02049 | -0.0248 | 43.9971
6.5 | 0.9507 | 0.02127 | -0.0227 | 44.6968
7 | 0.9988 | 0.02209 | -0.0204 | 45.215
7.5 | 1.0438 | 0.02296 | -0.0178 | 45.4617
8 | 1.0851 | 0.02404 | -0.0148 | 45.1373
8.5 | 1.1219 | 0.02562 | -0.0116 | 43.79
9 | 1.1526 | 0.02794 | -0.008 | 41.2527
9.5 | 1.1801 | 0.03116 | -0.0042 | 37.8723
10 | 1.205 | 0.03466 | -0.0006 | 34.7663
10.5 | 1.2097 | 0.03769 | 0.0038 | 32.096
11 | 1.1981 | 0.0421 | 0.008 | 28.4584
11.5 | 1.1847 | 0.04831 | 0.0093 | 24.5229
12 | 1.1698 | 0.05612 | 0.0094 | 20.8446
12.5 | 1.1587 | 0.06409 | 0.009 | 18.0793
13 | 1.1284 | 0.07504 | 0.0051 | 15.0373
13.5 | 1.0907 | 0.08794 | -0.0013 | 12.4028
14 | 1.049 | 0.10289 | -0.0097 | 10.1954
15 | 0.9225 | 0.15372 | -0.0395 | 6.0012
15.5 | 0.9048 | 0.17165 | -0.0483 | 5.2712

## 15. Re 100k Mach 0.50 (1)
BIGFOIL.COM POLAR EXPORT
JWL079
JWL079 9.7/2.7 |  |  |  | Cl Max: | 1.182 | at alpha= | 20 | deg
JavaFoil+Calcfoil stall+Eppler ext transition |  |  |  | L/D Max: | 43.478 | at alpha= | 5 | deg
Re: | 100000 |  |  | Cd Min: | 0.0117 | at alpha= | -0.5 | deg
Mach: | 0.5 |  |  | Cl=0 at alpha= | -1.209 | deg
|  |  |  | @ Cl=0.1, Cd= | 0.011723
|  |  |  | @ Cl=0.4, Cd= | 0.013439
|  |  |  | @ Cl=0.6, Cd= | 0.01544
alpha (deg) | Cl | Cd | Cm | Cl/Cd
-20 | -0.955 | 0.33683 | -0.001 | -2.834
-19.5 | -0.931 | 0.33521 | -0.001 | -2.776
-19 | -0.907 | 0.31847 | -0.001 | -2.847
-18.5 | -0.883 | 0.31395 | -0.001 | -2.812
-18 | -0.859 | 0.31733 | -0.001 | -2.706
-17.5 | -0.835 | 0.30653 | -0.001 | -2.723
-17 | -0.811 | 0.30953 | -0.001 | -2.619
-16.5 | -0.786 | 0.29244 | -0.001 | -2.689
-16 | -0.762 | 0.28801 | -0.001 | -2.646
-15.5 | -0.737 | 0.27857 | -0.001 | -2.647
-15 | -0.71 | 0.25965 | -0.001 | -2.736
-14.5 | -0.686 | 0.25147 | -0.001 | -2.726
-14 | -0.661 | 0.2556 | -0.001 | -2.586
-13.5 | -0.636 | 0.23506 | -0.001 | -2.706
-13 | -0.611 | 0.22591 | -0.002 | -2.706
-12.5 | -0.586 | 0.22698 | -0.002 | -2.583
-12 | -0.561 | 0.22313 | -0.002 | -2.516
-11.5 | -0.536 | 0.21958 | -0.002 | -2.442
-11 | -0.51 | 0.18632 | -0.002 | -2.735
-10.5 | -0.484 | 0.18362 | -0.002 | -2.637
-10 | -0.459 | 0.17644 | -0.002 | -2.601
-9.5 | -0.434 | 0.17363 | -0.002 | -2.497
-9 | -0.408 | 0.17092 | -0.002 | -2.388
-8.5 | -0.382 | 0.17277 | -0.002 | -2.214
-8 | -0.356 | 0.14026 | -0.002 | -2.539
-7.5 | -0.33 | 0.13804 | -0.002 | -2.393
-7 | -0.305 | 0.13267 | -0.002 | -2.296
-6.5 | -0.279 | 0.13412 | -0.002 | -2.078
-6 | -0.253 | 0.12722 | -0.002 | -1.987
-5.5 | -0.355 | 0.0666 | -0.002 | -5.333
-5 | -0.351 | 0.0536 | -0.002 | -6.555
-4.5 | -0.323 | 0.04707 | -0.003 | -6.854
-4 | -0.283 | 0.04279 | -0.003 | -6.617
-3.5 | -0.238 | 0.0395 | -0.003 | -6.022
-3 | -0.235 | 0.01307 | -0.008 | -17.979
-2.5 | -0.171 | 0.01336 | -0.008 | -12.818
-2 | -0.106 | 0.01339 | -0.008 | -7.902
-1.5 | -0.039 | 0.01341 | -0.009 | -2.927
-1 | 0.028 | 0.01343 | -0.009 | 2.083
-0.5 | 0.095 | 0.0117 | -0.009 | 8.156
0 | 0.163 | 0.01201 | -0.01 | 13.537
0.5 | 0.23 | 0.01225 | -0.01 | 18.768
1 | 0.297 | 0.01266 | -0.01 | 23.467
1.5 | 0.364 | 0.01316 | -0.011 | 27.677
2 | 0.431 | 0.01368 | -0.011 | 31.498
2.5 | 0.497 | 0.01442 | -0.011 | 34.452
3 | 0.563 | 0.01503 | -0.012 | 37.437
3.5 | 0.628 | 0.01575 | -0.012 | 39.882
4 | 0.692 | 0.01658 | -0.012 | 41.767
4.5 | 0.756 | 0.01757 | -0.012 | 43.007
5 | 0.816 | 0.01877 | -0.013 | 43.478
5.5 | 0.873 | 0.02024 | -0.013 | 43.127
6 | 0.925 | 0.02214 | -0.013 | 41.786
6.5 | 0.973 | 0.02461 | -0.013 | 39.53
7 | 1.017 | 0.02788 | -0.013 | 36.465
7.5 | 1.055 | 0.03307 | -0.014 | 31.889
8 | 1.084 | 0.03824 | -0.014 | 28.342
8.5 | 1.049 | 0.0497 | -0.013 | 21.105
9 | 0.922 | 0.07694 | -0.008 | 11.986
9.5 | 0.583 | 0.12797 | -0.004 | 4.558
10 | 0.611 | 0.13509 | -0.005 | 4.522
10.5 | 0.639 | 0.16408 | -0.006 | 3.894
11 | 0.668 | 0.192 | -0.007 | 3.48
11.5 | 0.696 | 0.20393 | -0.008 | 3.412
12 | 0.724 | 0.2092 | -0.008 | 3.459
12.5 | 0.752 | 0.20756 | -0.008 | 3.621
13 | 0.782 | 0.23734 | -0.009 | 3.293
13.5 | 0.81 | 0.2451 | -0.01 | 3.303
14 | 0.837 | 0.25121 | -0.01 | 3.334
14.5 | 0.865 | 0.25472 | -0.01 | 3.397
15 | 0.894 | 0.27132 | -0.011 | 3.296
15.5 | 0.925 | 0.2956 | -0.011 | 3.129
16 | 0.953 | 0.30371 | -0.012 | 3.137
16.5 | 0.981 | 0.30391 | -0.012 | 3.228
17 | 1.009 | 0.31336 | -0.012 | 3.219
17.5 | 1.038 | 0.32273 | -0.013 | 3.216
18 | 1.07 | 0.34646 | -0.014 | 3.089
18.5 | 1.098 | 0.35797 | -0.014 | 3.068
19 | 1.126 | 0.36483 | -0.014 | 3.087
19.5 | 1.154 | 0.36808 | -0.014 | 3.135
20 | 1.182 | 0.37267 | -0.015 | 3.172

## 16. Re 100k Mach 0.50 (2)
BIGFOIL.COM POLAR EXPORT
JWL079
JWL079 9.7/2.7 |  |  |  | Cl Max: | 1.1481 | at alpha= | 8 | deg
XFOIL ncrit=9 |  |  |  | L/D Max: | 39.037 | at alpha= | 6 | deg
Re: | 100000 |  |  | Cd Min: | 0.28549 | at alpha= | -20 | deg
Mach: | 0.5 |  |  | Cl=0 at alpha= | -2.0918 | deg
|  |  |  | @ Cl=0.1, Cd= | 0.015235
|  |  |  | @ Cl=0.4, Cd= | 0.015748
|  |  |  | @ Cl=0.6, Cd= | 0.018094
alpha (deg) | Cl | Cd | Cm | Cl/Cd
-20 | -0.8631 | 0.28549 | 0.0956 | -3.0232
-19.5 | -0.84 | 0.27868 | 0.0894 | -3.0142
-19 | -0.8206 | 0.27607 | 0.0817 | -2.9724
-18 | -0.7712 | 0.25388 | 0.074 | -3.0377
-17.5 | -0.7473 | 0.24525 | 0.07 | -3.0471
-17 | -0.7241 | 0.23734 | 0.0653 | -3.0509
-16.5 | -0.7018 | 0.22998 | 0.0601 | -3.0516
-16 | -0.6856 | 0.22665 | 0.0528 | -3.0249
-15.5 | -0.6679 | 0.21988 | 0.0473 | -3.0376
-15 | -0.6359 | 0.2059 | 0.0469 | -3.0884
-14.5 | -0.6142 | 0.19829 | 0.0429 | -3.0975
-14 | -0.6005 | 0.19384 | 0.0362 | -3.0979
-13 | -0.5553 | 0.17496 | 0.0306 | -3.1739
-12.5 | -0.5359 | 0.16735 | 0.0272 | -3.2023
-12 | -0.5314 | 0.16335 | 0.0206 | -3.2531
-11.5 | -0.5101 | 0.15324 | 0.0182 | -3.3288
-11 | -0.4866 | 0.14449 | 0.0169 | -3.3677
-10.5 | -0.4914 | 0.14076 | 0.0096 | -3.491
-10 | -0.4597 | 0.12954 | 0.0105 | -3.5487
-9.5 | -0.4602 | 0.12429 | 0.0045 | -3.7026
-9 | -0.4396 | 0.11483 | 0.0035 | -3.8283
-8.5 | -0.4291 | 0.10791 | 0.0002 | -3.9765
-8 | -0.4203 | 0.10008 | -0.0033 | -4.1996
-7.5 | -0.4212 | 0.09407 | -0.0094 | -4.4775
-7 | -0.4013 | 0.08593 | -0.0096 | -4.6701
-6.5 | -0.3931 | 0.07842 | -0.0126 | -5.0128
-6 | -0.3967 | 0.07113 | -0.0201 | -5.5771
-5.5 | -0.3898 | 0.05726 | -0.0322 | -6.8075
-5 | -0.406 | 0.0495 | -0.0318 | -8.202
-4.5 | -0.3874 | 0.04226 | -0.0333 | -9.1671
-4 | -0.2991 | 0.03141 | -0.0448 | -9.5224
-3.5 | -0.2044 | 0.02485 | -0.0507 | -8.2254
-3 | -0.1166 | 0.02076 | -0.0531 | -5.6166
-2.5 | -0.0485 | 0.0186 | -0.0515 | -2.6075
-2 | 0.0109 | 0.01691 | -0.0484 | 0.64459
-1.5 | 0.1673 | 0.01397 | -0.0603 | 11.9757
-1 | 0.2215 | 0.01426 | -0.0575 | 15.533
-0.5 | 0.2765 | 0.01464 | -0.0548 | 18.8866
0 | 0.3323 | 0.0151 | -0.0523 | 22.0066
0.5 | 0.3885 | 0.01563 | -0.0499 | 24.856
1 | 0.4449 | 0.01621 | -0.0476 | 27.446
1.5 | 0.5015 | 0.01685 | -0.0453 | 29.7626
2 | 0.5582 | 0.01754 | -0.0429 | 31.8244
2.5 | 0.6148 | 0.01829 | -0.0405 | 33.614
3 | 0.6712 | 0.01909 | -0.038 | 35.1598
3.5 | 0.7275 | 0.01996 | -0.0354 | 36.4479
4 | 0.7835 | 0.0209 | -0.0326 | 37.488
4.5 | 0.8389 | 0.02196 | -0.0296 | 38.2013
5 | 0.8936 | 0.02312 | -0.0265 | 38.6505
5.5 | 0.9475 | 0.02439 | -0.0231 | 38.8479
6 | 1.0013 | 0.02565 | -0.0193 | 39.037
6.5 | 1.0469 | 0.0274 | -0.015 | 38.208
7 | 1.0941 | 0.02879 | -0.0102 | 38.0028
7.5 | 1.1236 | 0.03128 | -0.0047 | 35.9207
8 | 1.1481 | 0.03417 | 0.001 | 33.5996
8.5 | 1.1463 | 0.03867 | 0.0066 | 29.6431
9 | 1.1391 | 0.04435 | 0.0102 | 25.6843
9.5 | 1.0772 | 0.0564 | 0.0056 | 19.0993
10 | 0.9893 | 0.07523 | -0.0064 | 13.1503
10.5 | 0.9472 | 0.08989 | -0.0136 | 10.5373
11 | 0.887 | 0.10968 | -0.0252 | 8.0872
11.5 | 0.8782 | 0.12041 | -0.0293 | 7.2934
12 | 0.8629 | 0.13354 | -0.0358 | 6.4617
12.5 | 0.8666 | 0.14383 | -0.0396 | 6.0252
13 | 0.8686 | 0.15475 | -0.0443 | 5.6129

## 17. Re 250k Mach 0.00 (1)
BIGFOIL.COM POLAR EXPORT
JWL079
JWL079 9.7/2.7 |  |  |  | Cl Max: | 1.156 | at alpha= | 11 | deg
JavaFoil+Calcfoil stall+Eppler ext transition |  |  |  | L/D Max: | 74.501 | at alpha= | 7.5 | deg
Re: | 250000 |  |  | Cd Min: | 0.00681 | at alpha= | -1 | deg
Mach: | 0 |  |  | Cl=0 at alpha= | -1.2069 | deg
|  |  |  | @ Cl=0.1, Cd= | 0.0070393
|  |  |  | @ Cl=0.4, Cd= | 0.0083997
|  |  |  | @ Cl=0.6, Cd= | 0.010448
alpha (deg) | Cl | Cd | Cm | Cl/Cd
-15 | -0.422 | 0.17304 | -0.001 | -2.438
-14.5 | -0.44 | 0.15732 | -0.001 | -2.799
-14 | -0.458 | 0.15225 | -0.001 | -3.011
-13.5 | -0.476 | 0.14217 | -0.001 | -3.348
-13 | -0.493 | 0.12681 | -0.001 | -3.886
-12.5 | -0.508 | 0.11895 | -0.001 | -4.273
-12 | -0.522 | 0.10951 | -0.001 | -4.768
-11.5 | -0.534 | 0.10389 | -0.001 | -5.137
-11 | -0.543 | 0.09741 | -0.001 | -5.573
-10.5 | -0.549 | 0.08938 | -0.001 | -6.141
-10 | -0.551 | 0.08171 | -0.001 | -6.747
-9.5 | -0.55 | 0.07495 | -0.001 | -7.333
-9 | -0.544 | 0.06992 | -0.001 | -7.777
-8.5 | -0.533 | 0.06493 | -0.002 | -8.214
-8 | -0.518 | 0.05987 | -0.002 | -8.654
-7.5 | -0.498 | 0.05532 | -0.002 | -9.011
-7 | -0.474 | 0.0518 | -0.002 | -9.156
-6.5 | -0.446 | 0.04818 | -0.002 | -9.257
-6 | -0.414 | 0.04371 | -0.002 | -9.469
-5.5 | -0.378 | 0.04114 | -0.002 | -9.183
-5 | -0.338 | 0.03872 | -0.002 | -8.738
-4.5 | -0.37 | 0.00927 | -0.006 | -39.896
-4 | -0.317 | 0.00944 | -0.006 | -33.526
-3.5 | -0.262 | 0.0094 | -0.007 | -27.865
-3 | -0.206 | 0.00937 | -0.007 | -22.003
-2.5 | -0.149 | 0.00929 | -0.007 | -16.096
-2 | -0.092 | 0.00922 | -0.007 | -9.981
-1.5 | -0.034 | 0.00907 | -0.008 | -3.758
-1 | 0.024 | 0.00681 | -0.008 | 3.556
-0.5 | 0.083 | 0.00701 | -0.008 | 11.795
0 | 0.141 | 0.00711 | -0.008 | 19.862
0.5 | 0.2 | 0.00738 | -0.009 | 27.048
1 | 0.258 | 0.00762 | -0.009 | 33.905
1.5 | 0.317 | 0.00793 | -0.009 | 39.983
2 | 0.376 | 0.00823 | -0.01 | 45.649
2.5 | 0.434 | 0.00864 | -0.01 | 50.257
3 | 0.493 | 0.00972 | -0.01 | 50.758
3.5 | 0.552 | 0.0101 | -0.01 | 54.643
4 | 0.61 | 0.01052 | -0.011 | 57.987
4.5 | 0.668 | 0.01099 | -0.011 | 60.804
5 | 0.726 | 0.01152 | -0.011 | 63.037
5.5 | 0.784 | 0.01218 | -0.012 | 64.362
6 | 0.841 | 0.01285 | -0.012 | 65.405
6.5 | 0.897 | 0.0137 | -0.012 | 65.45
7 | 0.952 | 0.01461 | -0.013 | 65.185
7.5 | 1 | 0.01342 | -0.013 | 74.501
8 | 1.046 | 0.01683 | -0.013 | 62.163
8.5 | 1.079 | 0.01967 | -0.013 | 54.847
9 | 1.11 | 0.02081 | -0.013 | 53.324
9.5 | 1.133 | 0.02285 | -0.014 | 49.598
10 | 1.145 | 0.0265 | -0.014 | 43.221
10.5 | 1.154 | 0.0299 | -0.014 | 38.61
11 | 1.156 | 0.03401 | -0.014 | 33.977
11.5 | 1.145 | 0.04011 | -0.014 | 28.549
12 | 1.111 | 0.05198 | -0.013 | 21.368
12.5 | 1.002 | 0.09055 | -0.005 | 11.062
13 | 0.99 | 0.09819 | -0.005 | 10.081
13.5 | 0.973 | 0.10434 | -0.005 | 9.322
14 | 0.951 | 0.11236 | -0.005 | 8.461
14.5 | 0.925 | 0.12064 | -0.005 | 7.663
15 | 0.895 | 0.13016 | -0.005 | 6.876
15.5 | 0.863 | 0.14257 | -0.005 | 6.051
16 | 0.829 | 0.15017 | -0.005 | 5.518

## 18. Re 250k Mach 0.00 (2)
BIGFOIL.COM POLAR EXPORT
JWL079
JWL079 9.7/2.7 |  |  |  | Cl Max: | 1.2595 | at alpha= | 12 | deg
XFOIL ncrit=9 |  |  |  | L/D Max: | 71.9881 | at alpha= | 7 | deg
Re: | 250000 |  |  | Cd Min: | 0.25583 | at alpha= | -20 | deg
Mach: | 0 |  |  | Cl=0 at alpha= | -1.5992 | deg
|  |  |  | @ Cl=0.1, Cd= | 0.0082327
|  |  |  | @ Cl=0.4, Cd= | 0.0090806
|  |  |  | @ Cl=0.6, Cd= | 0.010076
alpha (deg) | Cl | Cd | Cm | Cl/Cd
-20 | -0.7839 | 0.25583 | 0.0814 | -3.0641
-19.5 | -0.7664 | 0.24968 | 0.0778 | -3.0695
-19 | -0.7487 | 0.24345 | 0.0738 | -3.0754
-18.5 | -0.7312 | 0.23702 | 0.0699 | -3.085
-18 | -0.7135 | 0.2304 | 0.0658 | -3.0968
-17.5 | -0.6968 | 0.22415 | 0.0601 | -3.1086
-17 | -0.6858 | 0.21919 | 0.0537 | -3.1288
-16.5 | -0.6646 | 0.20946 | 0.0534 | -3.1729
-16 | -0.6476 | 0.20307 | 0.0506 | -3.189
-15.5 | -0.6315 | 0.19637 | 0.0472 | -3.2159
-15 | -0.6162 | 0.18943 | 0.0436 | -3.2529
-14.5 | -0.6031 | 0.1826 | 0.0386 | -3.3028
-14 | -0.5974 | 0.1766 | 0.0324 | -3.3828
-13.5 | -0.5874 | 0.16928 | 0.0279 | -3.47
-13 | -0.5665 | 0.15973 | 0.0293 | -3.5466
-12.5 | -0.5527 | 0.15299 | 0.0272 | -3.6127
-12 | -0.5416 | 0.14584 | 0.0243 | -3.7137
-11.5 | -0.5344 | 0.13818 | 0.0197 | -3.8674
-11 | -0.5337 | 0.13033 | 0.012 | -4.095
-10.5 | -0.5317 | 0.12007 | 0.0088 | -4.4283
-10 | -0.5119 | 0.11458 | 0.0108 | -4.4676
-9.5 | -0.5038 | 0.10735 | 0.0075 | -4.6931
-9 | -0.5057 | 0.09811 | -0.0027 | -5.1544
-8.5 | -0.5058 | 0.08809 | -0.0139 | -5.7419
-8 | -0.5121 | 0.07552 | -0.0212 | -6.781
-7.5 | -0.4959 | 0.06916 | -0.0225 | -7.1703
-7 | -0.4776 | 0.06045 | -0.0281 | -7.9007
-6.5 | -0.4867 | 0.03626 | -0.0334 | -13.4225
-6 | -0.47 | 0.02763 | -0.0284 | -17.0105
-5.5 | -0.4461 | 0.02331 | -0.0231 | -19.1377
-5 | -0.368 | 0.01776 | -0.0277 | -20.7207
-4.5 | -0.2878 | 0.0156 | -0.0325 | -18.4487
-4 | -0.2203 | 0.01359 | -0.0344 | -16.2104
-3.5 | -0.1696 | 0.01217 | -0.0323 | -13.9359
-3 | -0.1229 | 0.01137 | -0.0297 | -10.8091
-2.5 | -0.0755 | 0.01067 | -0.0275 | -7.0759
-2 | -0.0287 | 0.00981 | -0.0256 | -2.9256
-1.5 | 0.0071 | 0.00812 | -0.0207 | 0.87438
-1 | 0.1472 | 0.00829 | -0.0368 | 17.7563
-0.5 | 0.2001 | 0.00841 | -0.0362 | 23.7931
0 | 0.253 | 0.00856 | -0.0355 | 29.5561
0.5 | 0.3058 | 0.00873 | -0.0347 | 35.0286
1 | 0.3583 | 0.00893 | -0.034 | 40.1232
1.5 | 0.4109 | 0.00912 | -0.0332 | 45.0548
2 | 0.4633 | 0.00936 | -0.0324 | 49.4979
2.5 | 0.5154 | 0.00962 | -0.0316 | 53.5759
3 | 0.5674 | 0.00988 | -0.0307 | 57.4291
3.5 | 0.619 | 0.01019 | -0.0298 | 60.7458
4 | 0.6704 | 0.01052 | -0.0289 | 63.7262
4.5 | 0.7214 | 0.01087 | -0.0279 | 66.3661
5 | 0.772 | 0.01126 | -0.0269 | 68.5613
5.5 | 0.8219 | 0.01171 | -0.0259 | 70.1879
6 | 0.8712 | 0.01221 | -0.0247 | 71.3514
6.5 | 0.9195 | 0.01278 | -0.0235 | 71.9484
7 | 0.9668 | 0.01343 | -0.0222 | 71.9881
7.5 | 1.0135 | 0.01416 | -0.0209 | 71.5749
8 | 1.0586 | 0.01507 | -0.0195 | 70.2455
8.5 | 1.1025 | 0.01609 | -0.018 | 68.5208
9 | 1.142 | 0.01752 | -0.0162 | 65.1826
9.5 | 1.1776 | 0.01934 | -0.014 | 60.8893
10 | 1.2113 | 0.02122 | -0.0117 | 57.0829
10.5 | 1.2428 | 0.02312 | -0.0094 | 53.7543
11 | 1.2585 | 0.02618 | -0.0055 | 48.071
11.5 | 1.2572 | 0.03005 | -0.0008 | 41.8369
12 | 1.2595 | 0.03447 | 0.0009 | 36.539
12.5 | 1.2515 | 0.04085 | 0.0007 | 30.6365
13 | 1.2495 | 0.04712 | -0.0003 | 26.5174
13.5 | 1.2418 | 0.05432 | -0.0017 | 22.8608
14 | 1.2319 | 0.06198 | -0.0035 | 19.8758
14.5 | 1.2201 | 0.07006 | -0.0056 | 17.4151
15 | 1.2075 | 0.07855 | -0.0079 | 15.3724
15.5 | 1.1934 | 0.08768 | -0.0107 | 13.6109
16 | 1.1765 | 0.09777 | -0.0142 | 12.0333
16.5 | 1.1559 | 0.10929 | -0.0191 | 10.5764
17 | 1.1325 | 0.12222 | -0.0256 | 9.2661

## 19. Re 250k Mach 0.10 (1)
BIGFOIL.COM POLAR EXPORT
JWL079
JWL079 9.7/2.7 |  |  |  | Cl Max: | 1.152 | at alpha= | 10.5 | deg
JavaFoil+Calcfoil stall+Eppler ext transition |  |  |  | L/D Max: | 65.397 | at alpha= | 6.5 | deg
Re: | 250000 |  |  | Cd Min: | 0.00685 | at alpha= | -1 | deg
Mach: | 0.1 |  |  | Cl=0 at alpha= | -1.2069 | deg
|  |  |  | @ Cl=0.1, Cd= | 0.0070359
|  |  |  | @ Cl=0.4, Cd= | 0.0084071
|  |  |  | @ Cl=0.6, Cd= | 0.010445
alpha (deg) | Cl | Cd | Cm | Cl/Cd
-14.5 | -0.402 | 0.16452 | -0.001 | -2.441
-14 | -0.422 | 0.15605 | -0.001 | -2.706
-13.5 | -0.443 | 0.14745 | -0.001 | -3.003
-13 | -0.463 | 0.13294 | -0.001 | -3.48
-12.5 | -0.481 | 0.12324 | -0.001 | -3.906
-12 | -0.498 | 0.11386 | -0.001 | -4.377
-11.5 | -0.513 | 0.10632 | -0.001 | -4.828
-11 | -0.526 | 0.10091 | -0.001 | -5.209
-10.5 | -0.535 | 0.08913 | -0.001 | -5.999
-10 | -0.54 | 0.08459 | -0.001 | -6.384
-9.5 | -0.541 | 0.07726 | -0.001 | -7.004
-9 | -0.538 | 0.06991 | -0.001 | -7.689
-8.5 | -0.529 | 0.06482 | -0.002 | -8.163
-8 | -0.516 | 0.06079 | -0.002 | -8.483
-7.5 | -0.497 | 0.05589 | -0.002 | -8.897
-7 | -0.474 | 0.05194 | -0.002 | -9.128
-6.5 | -0.446 | 0.0484 | -0.002 | -9.225
-6 | -0.415 | 0.0441 | -0.002 | -9.406
-5.5 | -0.379 | 0.04127 | -0.002 | -9.183
-5 | -0.34 | 0.03882 | -0.002 | -8.747
-4.5 | -0.302 | 0.03525 | -0.003 | -8.553
-4 | -0.318 | 0.00943 | -0.006 | -33.734
-3.5 | -0.263 | 0.00943 | -0.007 | -27.896
-3 | -0.207 | 0.00936 | -0.007 | -22.132
-2.5 | -0.15 | 0.0093 | -0.007 | -16.145
-2 | -0.092 | 0.00926 | -0.007 | -9.988
-1.5 | -0.034 | 0.00908 | -0.008 | -3.773
-1 | 0.024 | 0.00685 | -0.008 | 3.555
-0.5 | 0.083 | 0.00701 | -0.008 | 11.866
0 | 0.142 | 0.0071 | -0.008 | 19.987
0.5 | 0.201 | 0.00738 | -0.009 | 27.209
1 | 0.26 | 0.00761 | -0.009 | 34.105
1.5 | 0.318 | 0.00793 | -0.009 | 40.18
2 | 0.377 | 0.00822 | -0.01 | 45.891
2.5 | 0.436 | 0.0087 | -0.01 | 50.168
3 | 0.496 | 0.00972 | -0.01 | 50.966
3.5 | 0.554 | 0.01011 | -0.01 | 54.84
4 | 0.613 | 0.01054 | -0.011 | 58.165
4.5 | 0.672 | 0.01102 | -0.011 | 60.933
5 | 0.73 | 0.01162 | -0.011 | 62.829
5.5 | 0.788 | 0.01228 | -0.012 | 64.126
6 | 0.845 | 0.01297 | -0.012 | 65.134
6.5 | 0.901 | 0.01378 | -0.012 | 65.397
7 | 0.957 | 0.01471 | -0.013 | 65.014
7.5 | 1.003 | 0.01557 | -0.013 | 64.372
8 | 1.05 | 0.01703 | -0.013 | 61.634
8.5 | 1.082 | 0.01992 | -0.013 | 54.302
9 | 1.111 | 0.02115 | -0.013 | 52.542
9.5 | 1.134 | 0.0232 | -0.014 | 48.904
10 | 1.145 | 0.02712 | -0.014 | 42.213
10.5 | 1.152 | 0.03069 | -0.014 | 37.529
11 | 1.149 | 0.03554 | -0.014 | 32.322
11.5 | 1.136 | 0.04175 | -0.014 | 27.204
12 | 1.055 | 0.06907 | -0.012 | 15.281
12.5 | 0.991 | 0.09152 | -0.005 | 10.833
13 | 0.976 | 0.098 | -0.005 | 9.956
13.5 | 0.954 | 0.10628 | -0.005 | 8.978
14 | 0.928 | 0.11464 | -0.005 | 8.091
14.5 | 0.897 | 0.12322 | -0.005 | 7.276
15 | 0.862 | 0.13588 | -0.005 | 6.344
15.5 | 0.825 | 0.14608 | -0.005 | 5.647

## 20. Re 250k Mach 0.10 (2)
BIGFOIL.COM POLAR EXPORT
JWL079
JWL079 9.7/2.7 |  |  |  | Cl Max: | 1.2556 | at alpha= | 11 | deg
XFOIL ncrit=9 |  |  |  | L/D Max: | 71.8847 | at alpha= | 7 | deg
Re: | 250000 |  |  | Cd Min: | 0.25664 | at alpha= | -20 | deg
Mach: | 0.1 |  |  | Cl=0 at alpha= | -1.602 | deg
|  |  |  | @ Cl=0.1, Cd= | 0.0083197
|  |  |  | @ Cl=0.4, Cd= | 0.0091089
|  |  |  | @ Cl=0.6, Cd= | 0.010089
alpha (deg) | Cl | Cd | Cm | Cl/Cd
-20 | -0.7863 | 0.25664 | 0.082 | -3.0638
-19.5 | -0.7686 | 0.25045 | 0.0783 | -3.0689
-19 | -0.7508 | 0.24416 | 0.0743 | -3.075
-18.5 | -0.733 | 0.23768 | 0.0703 | -3.084
-18 | -0.7151 | 0.231 | 0.0661 | -3.0957
-17.5 | -0.6985 | 0.22487 | 0.0603 | -3.1062
-17 | -0.6874 | 0.21992 | 0.0539 | -3.1257
-16.5 | -0.6654 | 0.21004 | 0.0538 | -3.168
-16 | -0.6484 | 0.20361 | 0.0509 | -3.1845
-15.5 | -0.6321 | 0.19686 | 0.0474 | -3.2109
-15 | -0.6165 | 0.18987 | 0.0438 | -3.247
-14.5 | -0.6039 | 0.18319 | 0.0384 | -3.2966
-14 | -0.5978 | 0.17717 | 0.0324 | -3.3742
-13 | -0.5653 | 0.16025 | 0.0297 | -3.5276
-12.5 | -0.5516 | 0.15346 | 0.0274 | -3.5944
-12 | -0.5404 | 0.14625 | 0.0244 | -3.695
-11.5 | -0.5345 | 0.13866 | 0.0191 | -3.8548
-11 | -0.5324 | 0.13084 | 0.012 | -4.0691
-10.5 | -0.5284 | 0.12078 | 0.0099 | -4.3749
-10 | -0.5091 | 0.11522 | 0.0111 | -4.4185
-9.5 | -0.5016 | 0.10781 | 0.0075 | -4.6526
-9 | -0.5041 | 0.09859 | -0.0033 | -5.1131
-8.5 | -0.5029 | 0.08881 | -0.0134 | -5.6627
-8 | -0.5082 | 0.07753 | -0.0181 | -6.5549
-7.5 | -0.4927 | 0.07074 | -0.0206 | -6.9649
-7 | -0.4757 | 0.06163 | -0.0272 | -7.7186
-6.5 | -0.457 | 0.05076 | -0.0342 | -9.0032
-6 | -0.4688 | 0.02879 | -0.0293 | -16.2834
-5.5 | -0.446 | 0.02385 | -0.0241 | -18.7002
-5 | -0.3676 | 0.0181 | -0.0286 | -20.3094
-4.5 | -0.2881 | 0.01576 | -0.0332 | -18.2805
-4 | -0.2209 | 0.01369 | -0.0348 | -16.1359
-3.5 | -0.1709 | 0.01222 | -0.0325 | -13.9853
-3 | -0.1238 | 0.01143 | -0.0298 | -10.8311
-2.5 | -0.0757 | 0.01075 | -0.0277 | -7.0419
-2 | -0.0285 | 0.0099 | -0.0258 | -2.8788
-1.5 | 0.0073 | 0.0083 | -0.0211 | 0.87952
-1 | 0.1482 | 0.00833 | -0.037 | 17.7911
-0.5 | 0.2014 | 0.00845 | -0.0364 | 23.8343
0 | 0.2547 | 0.00859 | -0.0357 | 29.6508
0.5 | 0.3078 | 0.00875 | -0.035 | 35.1771
1 | 0.3607 | 0.00896 | -0.0342 | 40.2567
1.5 | 0.4135 | 0.00916 | -0.0334 | 45.1419
2 | 0.4662 | 0.00939 | -0.0326 | 49.6486
2.5 | 0.5185 | 0.00966 | -0.0317 | 53.6749
3 | 0.5708 | 0.00992 | -0.0308 | 57.5403
3.5 | 0.6228 | 0.01022 | -0.0299 | 60.9393
4 | 0.6744 | 0.01057 | -0.029 | 63.8032
4.5 | 0.7257 | 0.01094 | -0.028 | 66.3346
5 | 0.7766 | 0.01133 | -0.0269 | 68.5437
5.5 | 0.8268 | 0.01179 | -0.0258 | 70.1272
6 | 0.8762 | 0.0123 | -0.0246 | 71.2358
6.5 | 0.9246 | 0.0129 | -0.0233 | 71.6744
7 | 0.9726 | 0.01353 | -0.022 | 71.8847
7.5 | 1.0192 | 0.01431 | -0.0206 | 71.2229
8 | 1.0647 | 0.01522 | -0.0191 | 69.954
8.5 | 1.1078 | 0.01634 | -0.0174 | 67.7968
9 | 1.1473 | 0.01782 | -0.0155 | 64.3827
9.5 | 1.1825 | 0.0197 | -0.0132 | 60.0254
10 | 1.216 | 0.02159 | -0.0108 | 56.3224
10.5 | 1.2457 | 0.02364 | -0.0082 | 52.6946
11 | 1.2556 | 0.02697 | -0.0037 | 46.5554
11.5 | 1.2527 | 0.03119 | 0.0004 | 40.1635
12 | 1.2534 | 0.03612 | 0.0014 | 34.701
12.5 | 1.2436 | 0.04298 | 0.0007 | 28.9344
13 | 1.2402 | 0.0496 | -0.0005 | 25.004
13.5 | 1.2311 | 0.05707 | -0.0021 | 21.5718
14 | 1.2201 | 0.06499 | -0.004 | 18.7737
14.5 | 1.2073 | 0.07336 | -0.0062 | 16.4572
15 | 1.1941 | 0.08225 | -0.009 | 14.5179
15.5 | 1.1786 | 0.09198 | -0.0123 | 12.8137
16 | 1.1602 | 0.10273 | -0.0166 | 11.2937

## 21. Re 250k Mach 0.25 (1)
BIGFOIL.COM POLAR EXPORT
JWL079
JWL079 9.7/2.7 |  |  |  | Cl Max: | 1.135 | at alpha= | 9.5 | deg
JavaFoil+Calcfoil stall+Eppler ext transition |  |  |  | L/D Max: | 64.503 | at alpha= | 6 | deg
Re: | 250000 |  |  | Cd Min: | 0.00688 | at alpha= | -1 | deg
Mach: | 0.25 |  |  | Cl=0 at alpha= | -1.2083 | deg
|  |  |  | @ Cl=0.1, Cd= | 0.0070671
|  |  |  | @ Cl=0.4, Cd= | 0.008376
|  |  |  | @ Cl=0.6, Cd= | 0.01055
alpha (deg) | Cl | Cd | Cm | Cl/Cd
-13 | -0.154 | 0.17728 | -0.001 | -0.868
-12.5 | -0.222 | 0.15641 | -0.001 | -1.422
-12 | -0.278 | 0.13841 | -0.001 | -2.008
-11.5 | -0.327 | 0.13358 | -0.001 | -2.45
-11 | -0.371 | 0.11818 | -0.001 | -3.14
-10.5 | -0.409 | 0.10585 | -0.001 | -3.867
-10 | -0.441 | 0.09868 | -0.001 | -4.47
-9.5 | -0.466 | 0.08842 | -0.001 | -5.267
-9 | -0.483 | 0.07952 | -0.001 | -6.07
-8.5 | -0.491 | 0.07214 | -0.002 | -6.812
-8 | -0.492 | 0.06391 | -0.002 | -7.696
-7.5 | -0.484 | 0.05916 | -0.002 | -8.183
-7 | -0.469 | 0.05461 | -0.002 | -8.588
-6.5 | -0.447 | 0.05003 | -0.002 | -8.932
-6 | -0.419 | 0.04542 | -0.002 | -9.22
-5.5 | -0.385 | 0.04204 | -0.002 | -9.153
-5 | -0.346 | 0.03929 | -0.002 | -8.805
-4.5 | -0.305 | 0.03699 | -0.003 | -8.237
-4 | -0.325 | 0.0095 | -0.007 | -34.259
-3.5 | -0.27 | 0.00948 | -0.007 | -28.451
-3 | -0.213 | 0.00943 | -0.007 | -22.541
-2.5 | -0.154 | 0.00932 | -0.007 | -16.546
-2 | -0.095 | 0.0093 | -0.008 | -10.212
-1.5 | -0.035 | 0.00923 | -0.008 | -3.811
-1 | 0.025 | 0.00688 | -0.008 | 3.636
-0.5 | 0.085 | 0.00704 | -0.008 | 12.13
0 | 0.146 | 0.00715 | -0.009 | 20.405
0.5 | 0.206 | 0.0074 | -0.009 | 27.866
1 | 0.267 | 0.00769 | -0.009 | 34.661
1.5 | 0.327 | 0.00799 | -0.01 | 40.936
2 | 0.388 | 0.00828 | -0.01 | 46.817
2.5 | 0.448 | 0.00876 | -0.01 | 51.168
3 | 0.509 | 0.00916 | -0.01 | 55.559
3.5 | 0.57 | 0.01031 | -0.011 | 55.246
4 | 0.63 | 0.01079 | -0.011 | 58.391
4.5 | 0.69 | 0.01137 | -0.011 | 60.676
5 | 0.75 | 0.01196 | -0.012 | 62.695
5.5 | 0.809 | 0.01269 | -0.012 | 63.718
6 | 0.867 | 0.01344 | -0.012 | 64.503
6.5 | 0.925 | 0.01441 | -0.013 | 64.168
7 | 0.973 | 0.0152 | -0.013 | 64.003
7.5 | 1.023 | 0.01642 | -0.013 | 62.308
8 | 1.064 | 0.01921 | -0.013 | 55.401
8.5 | 1.095 | 0.02149 | -0.013 | 50.963
9 | 1.119 | 0.02327 | -0.014 | 48.094
9.5 | 1.135 | 0.02601 | -0.014 | 43.617
10 | 1.135 | 0.03095 | -0.014 | 36.668
10.5 | 1.128 | 0.03569 | -0.014 | 31.599
11 | 1.1 | 0.04359 | -0.014 | 25.241
11.5 | 0.964 | 0.08365 | -0.005 | 11.521
12 | 0.937 | 0.09156 | -0.005 | 10.235
12.5 | 0.899 | 0.09907 | -0.005 | 9.074
13 | 0.849 | 0.1113 | -0.005 | 7.632
13.5 | 0.79 | 0.12136 | -0.005 | 6.507
14 | 0.721 | 0.13667 | -0.005 | 5.273
14.5 | 0.644 | 0.15583 | -0.005 | 4.132

## 22. Re 250k Mach 0.25 (2)
BIGFOIL.COM POLAR EXPORT
JWL079
JWL079 9.7/2.7 |  |  |  | Cl Max: | 1.2411 | at alpha= | 10.5 | deg
XFOIL ncrit=9 |  |  |  | L/D Max: | 71.0797 | at alpha= | 6.5 | deg
Re: | 250000 |  |  | Cd Min: | 0.2613 | at alpha= | -20 | deg
Mach: | 0.25 |  |  | Cl=0 at alpha= | -1.6889 | deg
|  |  |  | @ Cl=0.1, Cd= | 0.0087008
|  |  |  | @ Cl=0.4, Cd= | 0.0092329
|  |  |  | @ Cl=0.6, Cd= | 0.010212
alpha (deg) | Cl | Cd | Cm | Cl/Cd
-20 | -0.8002 | 0.2613 | 0.0853 | -3.0624
-19.5 | -0.7814 | 0.25483 | 0.0812 | -3.0664
-19 | -0.7625 | 0.2482 | 0.0769 | -3.0721
-18.5 | -0.7436 | 0.24141 | 0.0726 | -3.0802
-17.5 | -0.7086 | 0.22908 | 0.0612 | -3.0932
-17 | -0.6918 | 0.2211 | 0.0571 | -3.1289
-16.5 | -0.6712 | 0.21325 | 0.056 | -3.1475
-16 | -0.6534 | 0.20656 | 0.0525 | -3.1632
-15.5 | -0.636 | 0.19954 | 0.0487 | -3.1873
-15 | -0.6193 | 0.19244 | 0.0443 | -3.2181
-14.5 | -0.6094 | 0.18668 | 0.0378 | -3.2644
-14 | -0.6001 | 0.18024 | 0.0326 | -3.3294
-13.5 | -0.577 | 0.16977 | 0.033 | -3.3987
-13 | -0.5609 | 0.16287 | 0.031 | -3.4439
-12.5 | -0.5473 | 0.1558 | 0.0281 | -3.5128
-12 | -0.5356 | 0.14835 | 0.0245 | -3.6104
-11.5 | -0.5338 | 0.14138 | 0.017 | -3.7756
-11 | -0.5264 | 0.13347 | 0.0118 | -3.944
-10.5 | -0.5091 | 0.12472 | 0.0144 | -4.0819
-10 | -0.4972 | 0.11793 | 0.0121 | -4.2161
-9.5 | -0.4955 | 0.10992 | 0.0045 | -4.5078
-9 | -0.4932 | 0.10149 | -0.0038 | -4.8596
-8.5 | -0.4925 | 0.09122 | -0.0061 | -5.399
-8 | -0.4796 | 0.08472 | -0.0068 | -5.661
-7.5 | -0.4742 | 0.07691 | -0.0125 | -6.1656
-7 | -0.4648 | 0.06669 | -0.0234 | -6.9696
-6.5 | -0.4513 | 0.05447 | -0.0352 | -8.2853
-6 | -0.4588 | 0.03481 | -0.0335 | -13.1801
-5.5 | -0.4433 | 0.02736 | -0.0289 | -16.2025
-5 | -0.3661 | 0.02033 | -0.0335 | -18.0079
-4.5 | -0.2883 | 0.01671 | -0.0372 | -17.2531
-4 | -0.2264 | 0.01423 | -0.0368 | -15.91
-3.5 | -0.1771 | 0.01282 | -0.0337 | -13.8144
-3 | -0.1285 | 0.01181 | -0.0308 | -10.8806
-2.5 | -0.0777 | 0.01115 | -0.0287 | -6.9686
-2 | -0.0275 | 0.01034 | -0.0269 | -2.6596
-1.5 | 0.0167 | 0.00919 | -0.024 | 1.8172
-1 | 0.1393 | 0.00847 | -0.0352 | 16.4463
-0.5 | 0.2093 | 0.0086 | -0.0376 | 24.3372
0 | 0.2642 | 0.00874 | -0.0368 | 30.2288
0.5 | 0.3189 | 0.00892 | -0.0361 | 35.7511
1 | 0.3733 | 0.00913 | -0.0352 | 40.8872
1.5 | 0.4278 | 0.00934 | -0.0343 | 45.803
2 | 0.482 | 0.00958 | -0.0334 | 50.3132
2.5 | 0.536 | 0.00987 | -0.0324 | 54.306
3 | 0.5899 | 0.01015 | -0.0315 | 58.1182
3.5 | 0.6435 | 0.01048 | -0.0304 | 61.4027
4 | 0.6967 | 0.01085 | -0.0293 | 64.212
4.5 | 0.7495 | 0.01127 | -0.0281 | 66.504
5 | 0.8019 | 0.01171 | -0.0268 | 68.4799
5.5 | 0.8536 | 0.01222 | -0.0254 | 69.8527
6 | 0.9044 | 0.01281 | -0.0239 | 70.6011
6.5 | 0.9546 | 0.01343 | -0.0223 | 71.0797
7 | 1.003 | 0.01421 | -0.0205 | 70.5841
7.5 | 1.0509 | 0.0151 | -0.0187 | 69.596
8 | 1.0959 | 0.01623 | -0.0166 | 67.5231
8.5 | 1.1381 | 0.01763 | -0.0143 | 64.5547
9 | 1.1734 | 0.01962 | -0.0114 | 59.8063
9.5 | 1.2049 | 0.02182 | -0.0083 | 55.22
10 | 1.234 | 0.024 | -0.0051 | 51.4167
10.5 | 1.2411 | 0.02741 | -0.0002 | 45.2791
11 | 1.2335 | 0.03263 | 0.0028 | 37.8026
11.5 | 1.2254 | 0.0392 | 0.0028 | 31.2602
12 | 1.2181 | 0.04635 | 0.0016 | 26.2805
12.5 | 1.2049 | 0.05449 | -0.0005 | 22.1123
13 | 1.1874 | 0.06326 | -0.0025 | 18.7702
13.5 | 1.1737 | 0.07199 | -0.005 | 16.3037
14 | 1.1569 | 0.08171 | -0.0082 | 14.1586
14.5 | 1.137 | 0.09253 | -0.0125 | 12.2879
15 | 1.1137 | 0.10463 | -0.0178 | 10.6442
15.5 | 1.0872 | 0.11815 | -0.0245 | 9.2019

## 23. Re 250k Mach 0.50 (1)
BIGFOIL.COM POLAR EXPORT
JWL079
JWL079 9.7/2.7 |  |  |  | Cl Max: | 1.183 | at alpha= | 20 | deg
JavaFoil+Calcfoil stall+Eppler ext transition |  |  |  | L/D Max: | 67.623 | at alpha= | 4 | deg
Re: | 250000 |  |  | Cd Min: | 0.0072 | at alpha= | -0.5 | deg
Mach: | 0.5 |  |  | Cl=0 at alpha= | -1.209 | deg
|  |  |  | @ Cl=0.1, Cd= | 0.0072176
|  |  |  | @ Cl=0.4, Cd= | 0.0085371
|  |  |  | @ Cl=0.6, Cd= | 0.0097609
alpha (deg) | Cl | Cd | Cm | Cl/Cd
-20 | -0.955 | 0.26052 | -0.001 | -3.666
-19.5 | -0.931 | 0.25103 | -0.001 | -3.708
-19 | -0.907 | 0.24894 | -0.001 | -3.643
-18.5 | -0.883 | 0.24148 | -0.001 | -3.657
-18 | -0.859 | 0.24145 | -0.001 | -3.557
-17.5 | -0.835 | 0.23803 | -0.001 | -3.507
-17 | -0.811 | 0.2272 | -0.001 | -3.568
-16.5 | -0.787 | 0.22787 | -0.001 | -3.452
-16 | -0.762 | 0.21695 | -0.001 | -3.513
-15.5 | -0.738 | 0.20783 | -0.001 | -3.552
-15 | -0.711 | 0.1973 | -0.001 | -3.602
-14.5 | -0.686 | 0.19129 | -0.001 | -3.585
-14 | -0.661 | 0.19012 | -0.001 | -3.477
-13.5 | -0.636 | 0.17258 | -0.001 | -3.686
-13 | -0.611 | 0.17162 | -0.002 | -3.563
-12.5 | -0.586 | 0.16623 | -0.002 | -3.528
-12 | -0.561 | 0.16266 | -0.002 | -3.451
-11.5 | -0.536 | 0.16065 | -0.002 | -3.339
-11 | -0.51 | 0.13973 | -0.002 | -3.648
-10.5 | -0.484 | 0.13621 | -0.002 | -3.556
-10 | -0.459 | 0.13023 | -0.002 | -3.525
-9.5 | -0.434 | 0.12749 | -0.002 | -3.401
-9 | -0.408 | 0.12486 | -0.002 | -3.269
-8.5 | -0.382 | 0.12655 | -0.002 | -3.022
-8 | -0.356 | 0.10808 | -0.002 | -3.295
-7.5 | -0.33 | 0.10582 | -0.002 | -3.122
-7 | -0.305 | 0.09922 | -0.002 | -3.071
-6.5 | -0.279 | 0.10036 | -0.002 | -2.778
-6 | -0.253 | 0.09429 | -0.002 | -2.681
-5.5 | -0.355 | 0.05579 | -0.002 | -6.366
-5 | -0.351 | 0.04481 | -0.002 | -7.842
-4.5 | -0.323 | 0.03994 | -0.003 | -8.078
-4 | -0.283 | 0.03697 | -0.003 | -7.662
-3.5 | -0.296 | 0.00932 | -0.008 | -31.767
-3 | -0.235 | 0.00924 | -0.008 | -25.43
-2.5 | -0.171 | 0.00915 | -0.008 | -18.729
-2 | -0.106 | 0.00911 | -0.008 | -11.615
-1.5 | -0.039 | 0.00905 | -0.009 | -4.338
-1 | 0.028 | 0.00889 | -0.009 | 3.146
-0.5 | 0.095 | 0.0072 | -0.009 | 13.263
0 | 0.163 | 0.00744 | -0.01 | 21.901
0.5 | 0.23 | 0.00764 | -0.01 | 30.168
1 | 0.298 | 0.00799 | -0.01 | 37.271
1.5 | 0.365 | 0.00829 | -0.011 | 44.068
2 | 0.433 | 0.00877 | -0.011 | 49.359
2.5 | 0.5 | 0.00931 | -0.011 | 53.71
3 | 0.567 | 0.00982 | -0.012 | 57.785
3.5 | 0.634 | 0.0097 | -0.012 | 65.359
4 | 0.701 | 0.01036 | -0.012 | 67.623
4.5 | 0.766 | 0.01278 | -0.013 | 59.939
5 | 0.829 | 0.01368 | -0.013 | 60.598
5.5 | 0.89 | 0.01466 | -0.013 | 60.734
6 | 0.948 | 0.01584 | -0.014 | 59.867
6.5 | 1.002 | 0.01734 | -0.014 | 57.774
7 | 1.048 | 0.01961 | -0.014 | 53.449
7.5 | 1.077 | 0.0249 | -0.014 | 43.271
8 | 1.109 | 0.02865 | -0.014 | 38.688
8.5 | 1.102 | 0.03309 | -0.014 | 33.294
9 | 1.021 | 0.04447 | -0.014 | 22.961
9.5 | 0.583 | 0.10279 | -0.005 | 5.675
10 | 0.611 | 0.10716 | -0.005 | 5.701
10.5 | 0.639 | 0.12641 | -0.006 | 5.056
11 | 0.668 | 0.14513 | -0.007 | 4.604
11.5 | 0.696 | 0.15384 | -0.008 | 4.524
12 | 0.724 | 0.15317 | -0.008 | 4.725
12.5 | 0.752 | 0.15982 | -0.008 | 4.704
13 | 0.782 | 0.18087 | -0.009 | 4.322
13.5 | 0.81 | 0.18634 | -0.01 | 4.345
14 | 0.838 | 0.18597 | -0.01 | 4.504
14.5 | 0.866 | 0.19401 | -0.01 | 4.462
15 | 0.896 | 0.20856 | -0.011 | 4.295
15.5 | 0.925 | 0.22526 | -0.011 | 4.107
16 | 0.953 | 0.22937 | -0.012 | 4.155
16.5 | 0.981 | 0.23066 | -0.012 | 4.254
17 | 1.009 | 0.23777 | -0.012 | 4.244
17.5 | 1.039 | 0.24962 | -0.013 | 4.164
18 | 1.07 | 0.26222 | -0.014 | 4.082
18.5 | 1.098 | 0.26365 | -0.014 | 4.166
19 | 1.126 | 0.27276 | -0.014 | 4.13
19.5 | 1.154 | 0.27641 | -0.014 | 4.175
20 | 1.183 | 0.2784 | -0.015 | 4.248

## 24. Re 250k Mach 0.50 (2)
BIGFOIL.COM POLAR EXPORT
JWL079
JWL079 9.7/2.7 |  |  |  | Cl Max: | 1.2107 | at alpha= | 9 | deg
XFOIL ncrit=9 |  |  |  | L/D Max: | 67.4218 | at alpha= | 5.5 | deg
Re: | 250000 |  |  | Cd Min: | 0.28565 | at alpha= | -20 | deg
Mach: | 0.5 |  |  | Cl=0 at alpha= | -1.7841 | deg
|  |  |  | @ Cl=0.1, Cd= | 0.0098393
|  |  |  | @ Cl=0.4, Cd= | 0.0097498
|  |  |  | @ Cl=0.6, Cd= | 0.010755
alpha (deg) | Cl | Cd | Cm | Cl/Cd
-20 | -0.8706 | 0.28565 | 0.0996 | -3.0478
-19.5 | -0.847 | 0.27742 | 0.0941 | -3.0531
-19 | -0.8231 | 0.26975 | 0.0878 | -3.0513
-18.5 | -0.8016 | 0.26339 | 0.0808 | -3.0434
-18 | -0.7784 | 0.25387 | 0.0763 | -3.0661
-17.5 | -0.7546 | 0.24436 | 0.0734 | -3.0881
-17 | -0.7317 | 0.2365 | 0.069 | -3.0939
-16.5 | -0.7087 | 0.22851 | 0.0642 | -3.1014
-16 | -0.6865 | 0.22108 | 0.0581 | -3.1052
-15.5 | -0.669 | 0.21515 | 0.0512 | -3.1095
-15 | -0.6467 | 0.20533 | 0.0475 | -3.1496
-14.5 | -0.6225 | 0.19597 | 0.0457 | -3.1765
-14 | -0.6012 | 0.1882 | 0.0421 | -3.1945
-13.5 | -0.5809 | 0.18039 | 0.0382 | -3.2202
-13 | -0.5623 | 0.17274 | 0.0332 | -3.2552
-12.5 | -0.5537 | 0.16706 | 0.0258 | -3.3144
-12 | -0.5358 | 0.15732 | 0.0228 | -3.4058
-11.5 | -0.5116 | 0.14844 | 0.0226 | -3.4465
-11 | -0.4948 | 0.14106 | 0.0197 | -3.5077
-10.5 | -0.4909 | 0.1348 | 0.0117 | -3.6417
-10 | -0.4824 | 0.12714 | 0.0058 | -3.7942
-9.5 | -0.4605 | 0.11706 | 0.0078 | -3.9339
-9 | -0.4454 | 0.10966 | 0.0058 | -4.0616
-8.5 | -0.4342 | 0.1021 | 0.0021 | -4.2527
-8 | -0.4334 | 0.09437 | -0.0082 | -4.5926
-7.5 | -0.4279 | 0.08571 | -0.016 | -4.9924
-7 | -0.4206 | 0.07635 | -0.0178 | -5.5088
-6.5 | -0.4082 | 0.06947 | -0.0196 | -5.8759
-6 | -0.4048 | 0.05792 | -0.0305 | -6.989
-5.5 | -0.3951 | 0.04681 | -0.038 | -8.4405
-5 | -0.3462 | 0.0315 | -0.0506 | -10.9905
-4.5 | -0.3066 | 0.0237 | -0.0489 | -12.9367
-4 | -0.2606 | 0.01912 | -0.044 | -13.6297
-3.5 | -0.2057 | 0.0159 | -0.04 | -12.9371
-3 | -0.1467 | 0.01386 | -0.0365 | -10.5844
-2.5 | -0.0867 | 0.0126 | -0.0338 | -6.881
-2 | -0.0256 | 0.01189 | -0.0318 | -2.1531
-1.5 | 0.0337 | 0.0111 | -0.0298 | 3.036
-1 | 0.0842 | 0.0099 | -0.0265 | 8.5051
-0.5 | 0.2455 | 0.00928 | -0.0431 | 26.4547
0 | 0.3075 | 0.00944 | -0.0421 | 32.5742
0.5 | 0.3693 | 0.00963 | -0.041 | 38.3489
1 | 0.4308 | 0.00987 | -0.0397 | 43.6474
1.5 | 0.492 | 0.01017 | -0.0384 | 48.3776
2 | 0.5531 | 0.01047 | -0.037 | 52.8271
2.5 | 0.6141 | 0.01084 | -0.0354 | 56.6513
3 | 0.6748 | 0.01125 | -0.0337 | 59.9822
3.5 | 0.7352 | 0.01172 | -0.0318 | 62.7304
4 | 0.7951 | 0.01226 | -0.0297 | 64.8532
4.5 | 0.8545 | 0.01287 | -0.0274 | 66.3947
5 | 0.913 | 0.01358 | -0.0248 | 67.2312
5.5 | 0.9702 | 0.01439 | -0.0218 | 67.4218
6 | 1.0257 | 0.01532 | -0.0185 | 66.9517
6.5 | 1.0774 | 0.01644 | -0.0146 | 65.5353
7 | 1.1263 | 0.0178 | -0.0104 | 63.2753
7.5 | 1.1669 | 0.01968 | -0.0056 | 59.2937
8 | 1.1929 | 0.02236 | 0.0002 | 53.3497
8.5 | 1.205 | 0.02567 | 0.0061 | 46.942
9 | 1.2107 | 0.03053 | 0.0086 | 39.6561
9.5 | 1.207 | 0.03741 | 0.0078 | 32.2641
10 | 1.19 | 0.04603 | 0.0059 | 25.8527
10.5 | 1.1664 | 0.05555 | 0.0035 | 20.9973
11 | 1.1366 | 0.06602 | -0.0001 | 17.216
11.5 | 1.1076 | 0.07713 | -0.0042 | 14.3602
12 | 1.0773 | 0.08926 | -0.0097 | 12.0692
12.5 | 1.0479 | 0.10201 | -0.016 | 10.2725
13 | 1.0194 | 0.11524 | -0.0228 | 8.8459
13.5 | 0.988 | 0.13015 | -0.031 | 7.5912
14 | 0.9583 | 0.14616 | -0.04 | 6.5565

## 25. Re 500k Mach 0.00 (1)
BIGFOIL.COM POLAR EXPORT
JWL079
JWL079 9.7/2.7 |  |  |  | Cl Max: | 1.174 | at alpha= | 11 | deg
JavaFoil+Calcfoil stall+Eppler ext transition |  |  |  | L/D Max: | 80.093 | at alpha= | 6.5 | deg
Re: | 500000 |  |  | Cd Min: | 0.00542 | at alpha= | -1 | deg
Mach: | 0 |  |  | Cl=0 at alpha= | -1.2069 | deg
|  |  |  | @ Cl=0.1, Cd= | 0.0055747
|  |  |  | @ Cl=0.4, Cd= | 0.0069502
|  |  |  | @ Cl=0.6, Cd= | 0.0084362
alpha (deg) | Cl | Cd | Cm | Cl/Cd
-15 | -0.422 | 0.14968 | -0.001 | -2.821
-14.5 | -0.441 | 0.13622 | -0.001 | -3.234
-14 | -0.459 | 0.13348 | -0.001 | -3.436
-13.5 | -0.476 | 0.12483 | -0.001 | -3.815
-13 | -0.493 | 0.11434 | -0.001 | -4.312
-12.5 | -0.509 | 0.10763 | -0.001 | -4.725
-12 | -0.522 | 0.09833 | -0.001 | -5.312
-11.5 | -0.534 | 0.0927 | -0.001 | -5.761
-11 | -0.543 | 0.08734 | -0.001 | -6.219
-10.5 | -0.549 | 0.08085 | -0.001 | -6.793
-10 | -0.552 | 0.07505 | -0.001 | -7.35
-9.5 | -0.55 | 0.0688 | -0.001 | -7.994
-9 | -0.544 | 0.06455 | -0.002 | -8.429
-8.5 | -0.534 | 0.05959 | -0.002 | -8.955
-8 | -0.518 | 0.05557 | -0.002 | -9.328
-7.5 | -0.499 | 0.05153 | -0.002 | -9.678
-7 | -0.474 | 0.04835 | -0.002 | -9.814
-6.5 | -0.446 | 0.04428 | -0.002 | -10.076
-6 | -0.414 | 0.04186 | -0.002 | -9.895
-5.5 | -0.386 | 0.03567 | -0.004 | -10.809
-5 | -0.421 | 0.0083 | -0.006 | -50.72
-4.5 | -0.37 | 0.00828 | -0.006 | -44.648
-4 | -0.317 | 0.00823 | -0.006 | -38.487
-3.5 | -0.262 | 0.00817 | -0.007 | -32.079
-3 | -0.206 | 0.00815 | -0.007 | -25.301
-2.5 | -0.149 | 0.008 | -0.007 | -18.691
-2 | -0.092 | 0.00796 | -0.007 | -11.56
-1.5 | -0.034 | 0.00776 | -0.008 | -4.393
-1 | 0.024 | 0.00542 | -0.008 | 4.471
-0.5 | 0.083 | 0.00556 | -0.008 | 14.895
0 | 0.141 | 0.00561 | -0.008 | 25.169
0.5 | 0.2 | 0.00582 | -0.009 | 34.356
1 | 0.258 | 0.00606 | -0.009 | 42.618
1.5 | 0.317 | 0.00629 | -0.009 | 50.369
2 | 0.376 | 0.00658 | -0.01 | 57.114
2.5 | 0.435 | 0.00749 | -0.01 | 58.044
3 | 0.493 | 0.00779 | -0.01 | 63.323
3.5 | 0.552 | 0.00813 | -0.01 | 67.889
4 | 0.61 | 0.0085 | -0.011 | 71.767
4.5 | 0.668 | 0.00891 | -0.011 | 74.975
5 | 0.726 | 0.00938 | -0.011 | 77.455
5.5 | 0.784 | 0.00995 | -0.012 | 78.805
6 | 0.841 | 0.01052 | -0.012 | 79.884
6.5 | 0.897 | 0.0112 | -0.012 | 80.093
7 | 0.952 | 0.0119 | -0.013 | 80.04
7.5 | 1.007 | 0.0128 | -0.013 | 78.684
8 | 1.06 | 0.01412 | -0.013 | 75.056
8.5 | 1.089 | 0.01644 | -0.013 | 66.25
9 | 1.124 | 0.01724 | -0.014 | 65.192
9.5 | 1.151 | 0.01864 | -0.014 | 61.725
10 | 1.163 | 0.02172 | -0.014 | 53.535
10.5 | 1.172 | 0.02441 | -0.014 | 48.021
11 | 1.174 | 0.02769 | -0.014 | 42.392
11.5 | 1.167 | 0.03215 | -0.014 | 36.295
12 | 1.153 | 0.03702 | -0.014 | 31.154
12.5 | 1.133 | 0.0426 | -0.014 | 26.598
13 | 1.091 | 0.05467 | -0.014 | 19.961
13.5 | 1.018 | 0.08105 | -0.012 | 12.562
14 | 0.954 | 0.10586 | -0.008 | 9.015
14.5 | 0.925 | 0.11167 | -0.005 | 8.281
15 | 0.895 | 0.11883 | -0.005 | 7.533
15.5 | 0.863 | 0.1298 | -0.005 | 6.648
16 | 0.829 | 0.13767 | -0.006 | 6.02

## 26. Re 500k Mach 0.00 (2)
BIGFOIL.COM POLAR EXPORT
JWL079
JWL079 9.7/2.7 |  |  |  | Cl Max: | 1.3231 | at alpha= | 12.5 | deg
XFOIL ncrit=9 |  |  |  | L/D Max: | 178.701 | at alpha= | -0.5 | deg
Re: | 500000 |  |  | Cd Min: | 0.25701 | at alpha= | -20 | deg
Mach: | 0 |  |  | Cl=0 at alpha= | -1.6245 | deg
|  |  |  | @ Cl=0.1, Cd= | 0.00089438
|  |  |  | @ Cl=0.4, Cd= | 0.0069685
|  |  |  | @ Cl=0.6, Cd= | 0.0077373
alpha (deg) | Cl | Cd | Cm | Cl/Cd
-20 | -0.7893 | 0.25701 | 0.0842 | -3.0711
-19.5 | -0.7715 | 0.25056 | 0.08 | -3.0791
-19 | -0.7536 | 0.24391 | 0.0758 | -3.0897
-18.5 | -0.7353 | 0.23681 | 0.071 | -3.105
-18 | -0.7188 | 0.22992 | 0.066 | -3.1263
-17.5 | -0.7039 | 0.22297 | 0.0609 | -3.1569
-17 | -0.6866 | 0.21534 | 0.059 | -3.1884
-16.5 | -0.67 | 0.20925 | 0.0561 | -3.2019
-16 | -0.6536 | 0.20274 | 0.0527 | -3.2238
-15.5 | -0.6378 | 0.1958 | 0.0491 | -3.2574
-15 | -0.6232 | 0.18801 | 0.0443 | -3.3147
-14.5 | -0.6128 | 0.18048 | 0.039 | -3.3954
-14 | -0.6004 | 0.17282 | 0.0352 | -3.4741
-13.5 | -0.5866 | 0.16489 | 0.0343 | -3.5575
-13 | -0.5731 | 0.15835 | 0.032 | -3.6192
-12.5 | -0.5612 | 0.15133 | 0.0292 | -3.7085
-12 | -0.5509 | 0.1439 | 0.0262 | -3.8284
-11.5 | -0.5424 | 0.13576 | 0.0226 | -3.9953
-11 | -0.5384 | 0.12627 | 0.0164 | -4.2639
-10.5 | -0.5324 | 0.11738 | 0.0122 | -4.5357
-10 | -0.535 | 0.10775 | 0.0093 | -4.9652
-9.5 | -0.5243 | 0.10163 | 0.0073 | -5.1589
-9 | -0.5181 | 0.09408 | 0.0034 | -5.507
-8.5 | -0.5172 | 0.08489 | -0.0027 | -6.0926
-7.5 | -0.5095 | 0.02891 | -0.0358 | -17.6237
-7 | -0.5248 | 0.01528 | -0.0327 | -34.3455
-6.5 | -0.493 | 0.00791 | -0.0312 | -62.3262
-6 | -0.4312 | 0.0053 | -0.033 | -81.3585
-5.5 | -0.3779 | 0.00348 | -0.0328 | -108.592
-5 | -0.3328 | 0.00296 | -0.0303 | -112.4324
-4 | -0.2408 | 0.00209 | -0.0256 | -115.2153
-3.5 | -0.1916 | 0.00177 | -0.0241 | -108.2486
-3 | -0.1407 | 0.00161 | -0.023 | -87.3913
-2.5 | -0.089 | 0.0015 | -0.0222 | -59.3333
-2 | -0.0377 | 0.00137 | -0.0214 | -27.5182
-1.5 | 0.0125 | 0.00122 | -0.0205 | 10.2459
-1 | 0.059 | 0.00103 | -0.0188 | 57.2816
-0.5 | 0.1376 | 0.00077 | -0.0229 | 178.7013
0 | 0.2428 | 0.00662 | -0.0331 | 36.6767
0.5 | 0.3001 | 0.00671 | -0.0334 | 44.7243
1 | 0.354 | 0.00684 | -0.0329 | 51.7544
1.5 | 0.4077 | 0.00699 | -0.0324 | 58.3262
2 | 0.4612 | 0.00716 | -0.0319 | 64.4134
2.5 | 0.5143 | 0.00736 | -0.0313 | 69.8777
3 | 0.5674 | 0.00757 | -0.0307 | 74.9538
3.5 | 0.62 | 0.00784 | -0.0301 | 79.0816
4 | 0.6725 | 0.00809 | -0.0294 | 83.1273
4.5 | 0.7245 | 0.0084 | -0.0287 | 86.25
5 | 0.7761 | 0.00877 | -0.0279 | 88.4949
5.5 | 0.8272 | 0.00918 | -0.0271 | 90.1089
6 | 0.8775 | 0.00965 | -0.0262 | 90.9326
6.5 | 0.9268 | 0.01024 | -0.0253 | 90.5078
7.5 | 1.0236 | 0.01154 | -0.0231 | 88.7002
8 | 1.0693 | 0.01246 | -0.0218 | 85.8186
8.5 | 1.1125 | 0.0136 | -0.0202 | 81.8015
9 | 1.1533 | 0.01497 | -0.0184 | 77.0407
9.5 | 1.1938 | 0.01629 | -0.0166 | 73.2842
10 | 1.233 | 0.01766 | -0.0147 | 69.8188
11 | 1.2912 | 0.022 | -0.0088 | 58.6909
11.5 | 1.3087 | 0.02457 | -0.0048 | 53.2641
12 | 1.319 | 0.02739 | -0.0011 | 48.1563
12.5 | 1.3231 | 0.0315 | 0.0008 | 42.0032
13 | 1.3221 | 0.03711 | 0.0005 | 35.6265
13.5 | 1.3155 | 0.04407 | -0.0011 | 29.8502
14 | 1.3027 | 0.05215 | -0.0035 | 24.9799
14.5 | 1.2855 | 0.06106 | -0.0062 | 21.0531
15 | 1.2657 | 0.07055 | -0.0093 | 17.9405
15.5 | 1.2462 | 0.08053 | -0.0129 | 15.475
16 | 1.2276 | 0.0908 | -0.0167 | 13.5198
16.5 | 1.2097 | 0.10133 | -0.0208 | 11.9382
17 | 1.1917 | 0.11222 | -0.0253 | 10.6193
17.5 | 1.1736 | 0.12356 | -0.0304 | 9.4982

## 27. Re 500k Mach 0.10 (1)
BIGFOIL.COM POLAR EXPORT
JWL079
JWL079 9.7/2.7 |  |  |  | Cl Max: | 1.17 | at alpha= | 10.5 | deg
JavaFoil+Calcfoil stall+Eppler ext transition |  |  |  | L/D Max: | 80.078 | at alpha= | 6.5 | deg
Re: | 500000 |  |  | Cd Min: | 0.00541 | at alpha= | -1 | deg
Mach: | 0.1 |  |  | Cl=0 at alpha= | -1.2069 | deg
|  |  |  | @ Cl=0.1, Cd= | 0.0055702
|  |  |  | @ Cl=0.4, Cd= | 0.0069193
|  |  |  | @ Cl=0.6, Cd= | 0.0084363
alpha (deg) | Cl | Cd | Cm | Cl/Cd
-14.5 | -0.402 | 0.14176 | -0.001 | -2.834
-14 | -0.423 | 0.1345 | -0.001 | -3.141
-13.5 | -0.443 | 0.12918 | -0.001 | -3.43
-13 | -0.463 | 0.11638 | -0.001 | -3.977
-12.5 | -0.482 | 0.10679 | -0.001 | -4.509
-12 | -0.499 | 0.10289 | -0.001 | -4.846
-11.5 | -0.514 | 0.09489 | -0.001 | -5.412
-11 | -0.526 | 0.08723 | -0.001 | -6.028
-10.5 | -0.535 | 0.0805 | -0.001 | -6.645
-10 | -0.54 | 0.07615 | -0.001 | -7.095
-9.5 | -0.541 | 0.06912 | -0.001 | -7.832
-9 | -0.538 | 0.06517 | -0.002 | -8.253
-8.5 | -0.529 | 0.05999 | -0.002 | -8.826
-8 | -0.516 | 0.05574 | -0.002 | -9.256
-7.5 | -0.497 | 0.05181 | -0.002 | -9.601
-7 | -0.474 | 0.0485 | -0.002 | -9.781
-6.5 | -0.447 | 0.04457 | -0.002 | -10.022
-6 | -0.415 | 0.04188 | -0.002 | -9.912
-5.5 | -0.382 | 0.03838 | -0.003 | -9.953
-5 | -0.423 | 0.0083 | -0.006 | -50.921
-4.5 | -0.371 | 0.00827 | -0.006 | -44.88
-4 | -0.318 | 0.00821 | -0.006 | -38.711
-3.5 | -0.263 | 0.0082 | -0.007 | -32.11
-3 | -0.207 | 0.00814 | -0.007 | -25.448
-2.5 | -0.15 | 0.00803 | -0.007 | -18.708
-2 | -0.092 | 0.00797 | -0.007 | -11.6
-1.5 | -0.034 | 0.00777 | -0.008 | -4.409
-1 | 0.024 | 0.00541 | -0.008 | 4.501
-0.5 | 0.083 | 0.00555 | -0.008 | 14.988
0 | 0.142 | 0.00562 | -0.008 | 25.267
0.5 | 0.201 | 0.00581 | -0.009 | 34.579
1 | 0.26 | 0.00606 | -0.009 | 42.87
1.5 | 0.319 | 0.00633 | -0.009 | 50.347
2 | 0.378 | 0.00658 | -0.01 | 57.422
2.5 | 0.437 | 0.00749 | -0.01 | 58.296
3 | 0.496 | 0.00785 | -0.01 | 63.17
3.5 | 0.554 | 0.00814 | -0.01 | 68.137
4 | 0.613 | 0.00852 | -0.011 | 71.99
4.5 | 0.672 | 0.00894 | -0.011 | 75.134
5 | 0.73 | 0.00946 | -0.011 | 77.19
5.5 | 0.788 | 0.00999 | -0.012 | 78.867
6 | 0.845 | 0.01057 | -0.012 | 79.888
6.5 | 0.901 | 0.01125 | -0.012 | 80.078
7 | 0.957 | 0.01201 | -0.013 | 79.627
7.5 | 1.011 | 0.01293 | -0.013 | 78.201
8 | 1.065 | 0.01432 | -0.013 | 74.347
8.5 | 1.093 | 0.01663 | -0.013 | 65.704
9 | 1.126 | 0.01749 | -0.014 | 64.408
9.5 | 1.152 | 0.01889 | -0.014 | 61.013
10 | 1.162 | 0.02221 | -0.014 | 52.328
10.5 | 1.17 | 0.02505 | -0.014 | 46.692
11 | 1.168 | 0.02887 | -0.014 | 40.443
11.5 | 1.158 | 0.03326 | -0.014 | 34.828
12 | 1.141 | 0.03855 | -0.014 | 29.597
12.5 | 1.115 | 0.04486 | -0.014 | 24.866
13 | 1.071 | 0.05695 | -0.014 | 18.798
13.5 | 0.965 | 0.09818 | -0.009 | 9.827
14 | 0.928 | 0.10638 | -0.005 | 8.721
14.5 | 0.897 | 0.11351 | -0.005 | 7.9
15 | 0.862 | 0.12372 | -0.005 | 6.968
15.5 | 0.825 | 0.13306 | -0.005 | 6.2

## 28. Re 500k Mach 0.10 (2)
BIGFOIL.COM POLAR EXPORT
JWL079
JWL079 9.7/2.7 |  |  |  | Cl Max: | 1.3165 | at alpha= | 12.5 | deg
XFOIL ncrit=9 |  |  |  | L/D Max: | 90.74 | at alpha= | 6 | deg
Re: | 500000 |  |  | Cd Min: | 0.16553 | at alpha= | -13.5 | deg
Mach: | 0.1 |  |  | Cl=0 at alpha= | -1.6282 | deg
|  |  |  | @ Cl=0.1, Cd= | 0.0068378
|  |  |  | @ Cl=0.4, Cd= | 0.0069894
|  |  |  | @ Cl=0.6, Cd= | 0.0077427
alpha (deg) | Cl | Cd | Cm | Cl/Cd
-13.5 | -0.5856 | 0.16553 | 0.0347 | -3.5377
-13 | -0.5722 | 0.15892 | 0.0322 | -3.6006
-12.5 | -0.5601 | 0.15184 | 0.0294 | -3.6888
-12 | -0.5496 | 0.14436 | 0.0263 | -3.8071
-11.5 | -0.5413 | 0.13606 | 0.0224 | -3.9784
-11 | -0.5367 | 0.12678 | 0.0165 | -4.2333
-10.5 | -0.5304 | 0.11793 | 0.0123 | -4.4976
-10 | -0.5313 | 0.10882 | 0.0099 | -4.8824
-9.5 | -0.5205 | 0.10257 | 0.0078 | -5.0746
-9 | -0.5144 | 0.09489 | 0.0039 | -5.421
-8.5 | -0.5135 | 0.08558 | -0.0023 | -6.0002
-8 | -0.5129 | 0.07215 | -0.0179 | -7.1088
-7.5 | -0.5502 | 0.04174 | -0.0348 | -13.1816
-7 | -0.5426 | 0.02975 | -0.0332 | -18.2387
-6.5 | -0.5305 | 0.02135 | -0.0272 | -24.8478
-5.5 | -0.3978 | 0.01397 | -0.032 | -28.4753
-5 | -0.3408 | 0.01286 | -0.0317 | -26.5008
-4.5 | -0.2959 | 0.01138 | -0.0285 | -26.0018
-4 | -0.2468 | 0.01078 | -0.0264 | -22.8942
-3.5 | -0.1965 | 0.00996 | -0.0246 | -19.7289
-3 | -0.1442 | 0.00946 | -0.0234 | -15.2431
-2.5 | -0.091 | 0.0091 | -0.0226 | -10
-2 | -0.0383 | 0.00865 | -0.0218 | -4.4277
-1.5 | 0.0132 | 0.00808 | -0.0209 | 1.6337
-1 | 0.0602 | 0.0072 | -0.0191 | 8.3611
-0.5 | 0.1525 | 0.00636 | -0.0259 | 23.978
0 | 0.243 | 0.00663 | -0.033 | 36.6516
0.5 | 0.3021 | 0.00674 | -0.0336 | 44.822
1 | 0.3564 | 0.00686 | -0.0331 | 51.9534
1.5 | 0.4103 | 0.00702 | -0.0326 | 58.4473
2 | 0.4641 | 0.00718 | -0.0321 | 64.6379
2.5 | 0.5175 | 0.00739 | -0.0315 | 70.0271
3 | 0.5709 | 0.0076 | -0.0309 | 75.1184
3.5 | 0.6239 | 0.00786 | -0.0302 | 79.3766
4 | 0.6765 | 0.00814 | -0.0295 | 83.1081
4.5 | 0.729 | 0.00845 | -0.0287 | 86.2722
5 | 0.7809 | 0.00881 | -0.0279 | 88.6379
5.5 | 0.8323 | 0.00923 | -0.0271 | 90.1733
6 | 0.8829 | 0.00973 | -0.0262 | 90.74
6.5 | 0.9325 | 0.01031 | -0.0251 | 90.4462
7 | 0.9818 | 0.01093 | -0.0241 | 89.8262
7.5 | 1.0298 | 0.01166 | -0.0228 | 88.319
8 | 1.0755 | 0.0126 | -0.0214 | 85.3571
8.5 | 1.1183 | 0.01383 | -0.0197 | 80.8604
9 | 1.1591 | 0.01524 | -0.0178 | 76.0564
9.5 | 1.1995 | 0.0166 | -0.0158 | 72.259
10 | 1.2376 | 0.01811 | -0.0137 | 68.3379
10.5 | 1.266 | 0.02043 | -0.0105 | 61.9677
11 | 1.2936 | 0.02257 | -0.0074 | 57.315
11.5 | 1.3067 | 0.02529 | -0.003 | 51.6686
12 | 1.3146 | 0.02856 | 0.0003 | 46.0294
12.5 | 1.3165 | 0.03332 | 0.0013 | 39.5108
13 | 1.3129 | 0.0396 | 0.0004 | 33.154
13.5 | 1.3034 | 0.04712 | -0.0016 | 27.6613
14 | 1.2884 | 0.05564 | -0.0042 | 23.156
14.5 | 1.2697 | 0.06487 | -0.0071 | 19.573
15 | 1.2496 | 0.07465 | -0.0105 | 16.7395
15.5 | 1.2301 | 0.08489 | -0.0142 | 14.4905
16 | 1.211 | 0.09547 | -0.0183 | 12.6846
16.5 | 1.1922 | 0.10636 | -0.0227 | 11.2091
17 | 1.1735 | 0.11772 | -0.0276 | 9.9686
17.5 | 1.1541 | 0.12963 | -0.0331 | 8.903

## 29. Re 500k Mach 0.25 (1)
BIGFOIL.COM POLAR EXPORT
JWL079
JWL079 9.7/2.7 |  |  |  | Cl Max: | 1.154 | at alpha= | 9.5 | deg
JavaFoil+Calcfoil stall+Eppler ext transition |  |  |  | L/D Max: | 79.27 | at alpha= | 6 | deg
Re: | 500000 |  |  | Cd Min: | 0.00545 | at alpha= | -1 | deg
Mach: | 0.25 |  |  | Cl=0 at alpha= | -1.2083 | deg
|  |  |  | @ Cl=0.1, Cd= | 0.0056518
|  |  |  | @ Cl=0.4, Cd= | 0.0067187
|  |  |  | @ Cl=0.6, Cd= | 0.00851
alpha (deg) | Cl | Cd | Cm | Cl/Cd
-13.5 | -0.068 | 0.1663 | -0.001 | -0.408
-13 | -0.154 | 0.15114 | -0.001 | -1.019
-12.5 | -0.223 | 0.13566 | -0.001 | -1.641
-12 | -0.278 | 0.12529 | -0.001 | -2.22
-11.5 | -0.327 | 0.10999 | -0.001 | -2.977
-11 | -0.371 | 0.10202 | -0.001 | -3.639
-10.5 | -0.41 | 0.09484 | -0.001 | -4.318
-10 | -0.441 | 0.08573 | -0.001 | -5.147
-9.5 | -0.466 | 0.0789 | -0.001 | -5.904
-9 | -0.483 | 0.07137 | -0.002 | -6.765
-8.5 | -0.492 | 0.06515 | -0.002 | -7.547
-8 | -0.492 | 0.05905 | -0.002 | -8.334
-7.5 | -0.484 | 0.05436 | -0.002 | -8.908
-7 | -0.469 | 0.05048 | -0.002 | -9.295
-6.5 | -0.447 | 0.04566 | -0.002 | -9.789
-6 | -0.419 | 0.04277 | -0.002 | -9.796
-5.5 | -0.385 | 0.04007 | -0.002 | -9.61
-5 | -0.431 | 0.00826 | -0.006 | -52.121
-4.5 | -0.379 | 0.00833 | -0.006 | -45.535
-4 | -0.325 | 0.00832 | -0.007 | -39.105
-3.5 | -0.27 | 0.00825 | -0.007 | -32.71
-3 | -0.213 | 0.0082 | -0.007 | -25.933
-2.5 | -0.154 | 0.00807 | -0.007 | -19.108
-2 | -0.095 | 0.00798 | -0.008 | -11.898
-1.5 | -0.035 | 0.00792 | -0.008 | -4.443
-1 | 0.025 | 0.00545 | -0.008 | 4.596
-0.5 | 0.085 | 0.00561 | -0.008 | 15.224
0 | 0.146 | 0.00578 | -0.009 | 25.247
0.5 | 0.206 | 0.00588 | -0.009 | 35.075
1 | 0.267 | 0.00612 | -0.009 | 43.596
1.5 | 0.327 | 0.00638 | -0.01 | 51.286
2 | 0.388 | 0.00664 | -0.01 | 58.444
2.5 | 0.449 | 0.00704 | -0.01 | 63.762
3 | 0.509 | 0.00796 | -0.01 | 64.007
3.5 | 0.57 | 0.0083 | -0.011 | 68.606
4 | 0.63 | 0.00872 | -0.011 | 72.23
4.5 | 0.69 | 0.00918 | -0.011 | 75.177
5 | 0.75 | 0.00973 | -0.012 | 77.031
5.5 | 0.809 | 0.01031 | -0.012 | 78.438
6 | 0.867 | 0.01094 | -0.012 | 79.27
6.5 | 0.925 | 0.01172 | -0.013 | 78.866
7 | 0.981 | 0.0126 | -0.013 | 77.844
7.5 | 1.037 | 0.01371 | -0.013 | 75.625
8 | 1.075 | 0.01598 | -0.013 | 67.252
8.5 | 1.109 | 0.01774 | -0.014 | 62.532
9 | 1.136 | 0.01899 | -0.014 | 59.833
9.5 | 1.154 | 0.02096 | -0.014 | 55.035
10 | 1.152 | 0.0254 | -0.014 | 45.351
10.5 | 1.145 | 0.02926 | -0.014 | 39.139
11 | 1.124 | 0.03459 | -0.014 | 32.494
11.5 | 1.089 | 0.04144 | -0.014 | 26.271
12 | 1.017 | 0.05801 | -0.013 | 17.528
12.5 | 0.899 | 0.09217 | -0.005 | 9.755
13 | 0.85 | 0.10197 | -0.005 | 8.332
13.5 | 0.79 | 0.11088 | -0.005 | 7.123
14 | 0.721 | 0.12235 | -0.005 | 5.892
14.5 | 0.645 | 0.1255 | -0.007 | 5.138

## 30. Re 500k Mach 0.25 (2)
BIGFOIL.COM POLAR EXPORT
JWL079
JWL079 9.7/2.7 |  |  |  | Cl Max: | 1.2906 | at alpha= | 11 | deg
XFOIL ncrit=9 |  |  |  | L/D Max: | 90 | at alpha= | 5.5 | deg
Re: | 500000 |  |  | Cd Min: | 0.26236 | at alpha= | -20 | deg
Mach: | 0.25 |  |  | Cl=0 at alpha= | -1.6434 | deg
|  |  |  | @ Cl=0.1, Cd= | 0.0071265
|  |  |  | @ Cl=0.4, Cd= | 0.0070681
|  |  |  | @ Cl=0.6, Cd= | 0.0078105
alpha (deg) | Cl | Cd | Cm | Cl/Cd
-20 | -0.8055 | 0.26236 | 0.0877 | -3.0702
-19.5 | -0.7865 | 0.25553 | 0.0833 | -3.0779
-19 | -0.7668 | 0.2484 | 0.0786 | -3.087
-18.5 | -0.748 | 0.24128 | 0.0733 | -3.1001
-18 | -0.7304 | 0.23431 | 0.0682 | -3.1172
-17.5 | -0.7136 | 0.22679 | 0.0636 | -3.1465
-17 | -0.6947 | 0.21962 | 0.0618 | -3.1632
-16.5 | -0.677 | 0.21314 | 0.0583 | -3.1763
-16 | -0.6595 | 0.20628 | 0.0546 | -3.1971
-15.5 | -0.6421 | 0.19898 | 0.0507 | -3.227
-15 | -0.6273 | 0.19115 | 0.0448 | -3.2817
-14.5 | -0.6146 | 0.18372 | 0.0399 | -3.3453
-14 | -0.5982 | 0.17538 | 0.0385 | -3.4109
-13.5 | -0.5825 | 0.16867 | 0.0362 | -3.4535
-13 | -0.5683 | 0.16169 | 0.0332 | -3.5148
-12.5 | -0.5554 | 0.15437 | 0.0301 | -3.5978
-12 | -0.5439 | 0.14658 | 0.0267 | -3.7106
-11.5 | -0.5376 | 0.13781 | 0.0208 | -3.901
-11 | -0.5288 | 0.12936 | 0.0167 | -4.0878
-10.5 | -0.5264 | 0.11979 | 0.0138 | -4.3944
-10 | -0.5133 | 0.11361 | 0.0126 | -4.5181
-9.5 | -0.504 | 0.10646 | 0.0097 | -4.7342
-9 | -0.4985 | 0.09816 | 0.0052 | -5.0784
-8.5 | -0.4948 | 0.08782 | -0.0035 | -5.6343
-8 | -0.4932 | 0.07756 | -0.0119 | -6.3589
-7.5 | -0.5025 | 0.06188 | -0.0269 | -8.1206
-7 | -0.5135 | 0.04218 | -0.0357 | -12.174
-6.5 | -0.5075 | 0.03045 | -0.0344 | -16.6667
-6 | -0.4682 | 0.0203 | -0.0347 | -23.064
-5.5 | -0.4029 | 0.01632 | -0.0359 | -24.6875
-5 | -0.3529 | 0.01387 | -0.0337 | -25.4434
-4.5 | -0.3047 | 0.0126 | -0.0305 | -24.1825
-4 | -0.2555 | 0.01123 | -0.0279 | -22.7516
-3.5 | -0.2028 | 0.01035 | -0.026 | -19.5942
-3 | -0.1486 | 0.0097 | -0.0246 | -15.3196
-2.5 | -0.0932 | 0.00933 | -0.0237 | -9.9893
-2 | -0.0383 | 0.0089 | -0.0228 | -4.3034
-1.5 | 0.0154 | 0.00833 | -0.0219 | 1.8487
-1 | 0.0665 | 0.00763 | -0.0205 | 8.7156
-0.5 | 0.147 | 0.00642 | -0.0245 | 22.8972
0 | 0.2435 | 0.00675 | -0.0322 | 36.0741
0.5 | 0.3136 | 0.00684 | -0.0347 | 45.848
1 | 0.3694 | 0.00698 | -0.0342 | 52.9226
1.5 | 0.425 | 0.00714 | -0.0337 | 59.5238
2 | 0.4804 | 0.00732 | -0.033 | 65.6284
2.5 | 0.5355 | 0.00754 | -0.0323 | 71.0212
3 | 0.5905 | 0.00776 | -0.0316 | 76.0954
3.5 | 0.6451 | 0.00805 | -0.0308 | 80.1366
4 | 0.6995 | 0.00835 | -0.0299 | 83.7725
4.5 | 0.7536 | 0.00869 | -0.029 | 86.7204
5 | 0.8073 | 0.00909 | -0.028 | 88.8119
5.5 | 0.8604 | 0.00956 | -0.0269 | 90
6 | 0.9122 | 0.01014 | -0.0256 | 89.9606
6.5 | 0.9639 | 0.01076 | -0.0243 | 89.5818
7 | 1.0146 | 0.01146 | -0.0228 | 88.534
7.5 | 1.0633 | 0.01234 | -0.0211 | 86.1669
8 | 1.1093 | 0.01347 | -0.0191 | 82.3534
8.5 | 1.1508 | 0.01501 | -0.0167 | 76.6689
9 | 1.1924 | 0.01648 | -0.0142 | 72.3544
9.5 | 1.2317 | 0.01806 | -0.0115 | 68.2004
10 | 1.2598 | 0.0205 | -0.0077 | 61.4537
10.5 | 1.2839 | 0.02295 | -0.0037 | 55.9434
11 | 1.2906 | 0.02616 | 0.0012 | 49.3349
11.5 | 1.2885 | 0.03117 | 0.0032 | 41.3378
12 | 1.285 | 0.03758 | 0.0024 | 34.1937
12.5 | 1.2743 | 0.04547 | 0.0003 | 28.0251
13 | 1.2574 | 0.05436 | -0.0024 | 23.131
13.5 | 1.2369 | 0.06395 | -0.0055 | 19.3417
14 | 1.2144 | 0.07413 | -0.009 | 16.382
14.5 | 1.1924 | 0.0849 | -0.0131 | 14.0448
15 | 1.1703 | 0.09615 | -0.0176 | 12.1716
15.5 | 1.1481 | 0.1079 | -0.0225 | 10.6404
16 | 1.1256 | 0.12028 | -0.0281 | 9.3582

## 31. Re 500k Mach 0.50 (1)
BIGFOIL.COM POLAR EXPORT
JWL079
JWL079 9.7/2.7 |  |  |  | Cl Max: | 1.184 | at alpha= | 20 | deg
JavaFoil+Calcfoil stall+Eppler ext transition |  |  |  | L/D Max: | 84.485 | at alpha= | 5.5 | deg
Re: | 500000 |  |  | Cd Min: | 0.00572 | at alpha= | -0.5 | deg
Mach: | 0.5 |  |  | Cl=0 at alpha= | -1.209 | deg
|  |  |  | @ Cl=0.1, Cd= | 0.0057362
|  |  |  | @ Cl=0.4, Cd= | 0.0068001
|  |  |  | @ Cl=0.6, Cd= | 0.0084823
alpha (deg) | Cl | Cd | Cm | Cl/Cd
-20 | -0.956 | 0.22261 | -0.001 | -4.297
-19.5 | -0.931 | 0.21467 | -0.001 | -4.339
-19 | -0.907 | 0.21044 | -0.001 | -4.311
-18.5 | -0.883 | 0.20484 | -0.001 | -4.312
-18 | -0.859 | 0.20203 | -0.001 | -4.252
-17.5 | -0.835 | 0.19787 | -0.001 | -4.22
-17 | -0.811 | 0.19337 | -0.001 | -4.194
-16.5 | -0.787 | 0.18993 | -0.001 | -4.142
-16 | -0.762 | 0.18402 | -0.001 | -4.142
-15.5 | -0.739 | 0.18167 | -0.001 | -4.067
-15 | -0.711 | 0.16938 | -0.001 | -4.2
-14.5 | -0.686 | 0.16332 | -0.001 | -4.2
-14 | -0.661 | 0.15577 | -0.001 | -4.245
-13.5 | -0.636 | 0.14593 | -0.002 | -4.36
-13 | -0.612 | 0.1435 | -0.002 | -4.262
-12.5 | -0.587 | 0.13778 | -0.002 | -4.257
-12 | -0.562 | 0.1349 | -0.002 | -4.162
-11.5 | -0.536 | 0.1309 | -0.002 | -4.098
-11 | -0.51 | 0.1184 | -0.002 | -4.308
-10.5 | -0.484 | 0.11459 | -0.002 | -4.228
-10 | -0.459 | 0.109 | -0.002 | -4.212
-9.5 | -0.434 | 0.10634 | -0.002 | -4.078
-9 | -0.408 | 0.10378 | -0.002 | -3.933
-8.5 | -0.383 | 0.10289 | -0.002 | -3.718
-8 | -0.356 | 0.08952 | -0.002 | -3.979
-7.5 | -0.331 | 0.08724 | -0.002 | -3.789
-7 | -0.305 | 0.08412 | -0.002 | -3.623
-6.5 | -0.279 | 0.08239 | -0.002 | -3.385
-6 | -0.253 | 0.07835 | -0.002 | -3.228
-5.5 | -0.355 | 0.04884 | -0.002 | -7.272
-5 | -0.351 | 0.04161 | -0.003 | -8.448
-4.5 | -0.323 | 0.03766 | -0.003 | -8.572
-4 | -0.285 | 0.03468 | -0.004 | -8.227
-3.5 | -0.296 | 0.00854 | -0.008 | -34.676
-3 | -0.235 | 0.0084 | -0.008 | -27.989
-2.5 | -0.171 | 0.00827 | -0.008 | -20.721
-2 | -0.106 | 0.00817 | -0.008 | -12.955
-1.5 | -0.039 | 0.00812 | -0.009 | -4.832
-1 | 0.028 | 0.00797 | -0.009 | 3.51
-0.5 | 0.095 | 0.00572 | -0.009 | 16.688
0 | 0.163 | 0.00594 | -0.01 | 27.451
0.5 | 0.23 | 0.00607 | -0.01 | 37.951
1 | 0.298 | 0.00635 | -0.01 | 46.895
1.5 | 0.365 | 0.00662 | -0.011 | 55.218
2 | 0.433 | 0.00697 | -0.011 | 62.151
2.5 | 0.5 | 0.00748 | -0.011 | 66.89
3 | 0.568 | 0.00788 | -0.012 | 72.105
3.5 | 0.636 | 0.00916 | -0.012 | 69.412
4 | 0.703 | 0.00973 | -0.012 | 72.272
4.5 | 0.77 | 0.01044 | -0.013 | 73.714
5 | 0.835 | 0.01125 | -0.013 | 74.243
5.5 | 0.898 | 0.01063 | -0.013 | 84.485
6 | 0.956 | 0.01293 | -0.014 | 73.91
6.5 | 1.012 | 0.01414 | -0.014 | 71.54
7 | 1.062 | 0.01588 | -0.014 | 66.872
7.5 | 1.093 | 0.02039 | -0.014 | 53.614
8 | 1.125 | 0.0234 | -0.014 | 48.086
8.5 | 1.119 | 0.02693 | -0.014 | 41.567
9 | 1.039 | 0.03663 | -0.014 | 28.36
9.5 | 0.583 | 0.0891 | -0.005 | 6.548
10 | 0.611 | 0.09318 | -0.005 | 6.557
10.5 | 0.639 | 0.10776 | -0.006 | 5.932
11 | 0.668 | 0.11985 | -0.007 | 5.575
11.5 | 0.696 | 0.12754 | -0.008 | 5.458
12 | 0.724 | 0.12931 | -0.008 | 5.598
12.5 | 0.752 | 0.13783 | -0.009 | 5.459
13 | 0.782 | 0.14709 | -0.009 | 5.315
13.5 | 0.81 | 0.15291 | -0.01 | 5.297
14 | 0.838 | 0.15866 | -0.01 | 5.281
14.5 | 0.866 | 0.16407 | -0.01 | 5.28
15 | 0.898 | 0.17786 | -0.011 | 5.048
15.5 | 0.925 | 0.18189 | -0.012 | 5.087
16 | 0.953 | 0.18788 | -0.012 | 5.074
16.5 | 0.982 | 0.19173 | -0.012 | 5.12
17 | 1.01 | 0.19956 | -0.012 | 5.06
17.5 | 1.042 | 0.20735 | -0.013 | 5.026
18 | 1.071 | 0.21189 | -0.014 | 5.053
18.5 | 1.099 | 0.22087 | -0.014 | 4.975
19 | 1.127 | 0.22341 | -0.014 | 5.044
19.5 | 1.155 | 0.2322 | -0.015 | 4.973
20 | 1.184 | 0.23324 | -0.015 | 5.076

## 32. Re 500k Mach 0.50 (2)
BIGFOIL.COM POLAR EXPORT
JWL079
JWL079 9.7/2.7 |  |  |  | Cl Max: | 1.272 | at alpha= | 9 | deg
XFOIL ncrit=9 |  |  |  | L/D Max: | 87.9258 | at alpha= | 5 | deg
Re: | 500000 |  |  | Cd Min: | 0.28614 | at alpha= | -20 | deg
Mach: | 0.5 |  |  | Cl=0 at alpha= | -1.6932 | deg
|  |  |  | @ Cl=0.1, Cd= | 0.0085312
|  |  |  | @ Cl=0.4, Cd= | 0.0074379
|  |  |  | @ Cl=0.6, Cd= | 0.0081654
alpha (deg) | Cl | Cd | Cm | Cl/Cd
-20 | -0.8748 | 0.28614 | 0.1012 | -3.0572
-19.5 | -0.8515 | 0.27801 | 0.0951 | -3.0628
-18.5 | -0.8058 | 0.26096 | 0.0847 | -3.0878
-18 | -0.7831 | 0.25265 | 0.0807 | -3.0995
-17.5 | -0.7604 | 0.24477 | 0.0762 | -3.1066
-17 | -0.7375 | 0.23674 | 0.0714 | -3.1152
-16.5 | -0.7148 | 0.22855 | 0.0667 | -3.1275
-16 | -0.6917 | 0.22005 | 0.061 | -3.1434
-15.5 | -0.6714 | 0.21207 | 0.0549 | -3.1659
-15 | -0.6498 | 0.2031 | 0.0519 | -3.1994
-14.5 | -0.6285 | 0.19555 | 0.0486 | -3.214
-14 | -0.6077 | 0.18769 | 0.0445 | -3.2378
-13.5 | -0.5878 | 0.17967 | 0.0405 | -3.2716
-13 | -0.5688 | 0.1714 | 0.0356 | -3.3186
-12.5 | -0.5544 | 0.1634 | 0.0296 | -3.3929
-12 | -0.5397 | 0.1552 | 0.0251 | -3.4774
-11.5 | -0.521 | 0.1464 | 0.0242 | -3.5587
-11 | -0.5044 | 0.13906 | 0.0217 | -3.6272
-10.5 | -0.4899 | 0.13138 | 0.0185 | -3.7289
-10 | -0.48 | 0.12301 | 0.0126 | -3.9021
-9.5 | -0.4698 | 0.11453 | 0.0074 | -4.102
-9 | -0.4618 | 0.1058 | 0.0055 | -4.3648
-8.5 | -0.4456 | 0.0994 | 0.004 | -4.4829
-8 | -0.4363 | 0.0914 | -0.0005 | -4.7735
-7.5 | -0.4286 | 0.0822 | -0.0096 | -5.2141
-7 | -0.4309 | 0.07197 | -0.0131 | -5.9872
-6.5 | -0.431 | 0.0626 | -0.0218 | -6.885
-6 | -0.4201 | 0.04788 | -0.0381 | -8.774
-5 | -0.3864 | 0.02456 | -0.0433 | -15.7329
-4.5 | -0.3439 | 0.01884 | -0.0401 | -18.2537
-4 | -0.2891 | 0.01473 | -0.0365 | -19.6266
-3.5 | -0.2288 | 0.01248 | -0.0336 | -18.3333
-3 | -0.1666 | 0.0111 | -0.031 | -15.009
-2.5 | -0.103 | 0.01024 | -0.029 | -10.0586
-2 | -0.0389 | 0.00977 | -0.0276 | -3.9816
-1.5 | 0.0245 | 0.00927 | -0.0263 | 2.6429
-1 | 0.0863 | 0.00875 | -0.0251 | 9.8629
-0.5 | 0.1414 | 0.00787 | -0.0227 | 17.967
0 | 0.2556 | 0.00707 | -0.0313 | 36.1528
0.5 | 0.3654 | 0.00735 | -0.0399 | 49.7143
1 | 0.4284 | 0.00751 | -0.039 | 57.0439
1.5 | 0.4911 | 0.00771 | -0.038 | 63.6965
2 | 0.5538 | 0.00795 | -0.0369 | 69.6604
2.5 | 0.616 | 0.00824 | -0.0356 | 74.7573
3 | 0.6783 | 0.00856 | -0.0342 | 79.2407
3.5 | 0.7403 | 0.00894 | -0.0326 | 82.8076
4 | 0.8021 | 0.00938 | -0.0309 | 85.5117
4.5 | 0.8634 | 0.0099 | -0.0289 | 87.2121
5 | 0.9241 | 0.01051 | -0.0266 | 87.9258
5.5 | 0.9839 | 0.01122 | -0.024 | 87.6916
6 | 1.0417 | 0.01208 | -0.021 | 86.2334
6.5 | 1.0985 | 0.01305 | -0.0177 | 84.1762
7 | 1.1514 | 0.01431 | -0.0137 | 80.4612
7.5 | 1.1953 | 0.01615 | -0.009 | 74.0124
8 | 1.2338 | 0.01824 | -0.0036 | 67.6425
8.5 | 1.2621 | 0.02072 | 0.0023 | 60.9122
9 | 1.272 | 0.02451 | 0.0076 | 51.8972
9.5 | 1.267 | 0.03124 | 0.0083 | 40.557
10 | 1.2501 | 0.04004 | 0.0064 | 31.2213
10.5 | 1.2239 | 0.0499 | 0.0037 | 24.5271
11 | 1.1942 | 0.06027 | 0.0005 | 19.8142
11.5 | 1.1634 | 0.07109 | -0.0032 | 16.3652
12 | 1.1331 | 0.08261 | -0.0078 | 13.7163
12.5 | 1.1032 | 0.09473 | -0.0132 | 11.6457
13 | 1.0739 | 0.10743 | -0.0192 | 9.9963
13.5 | 1.0463 | 0.12063 | -0.0258 | 8.6736
14 | 1.0211 | 0.13424 | -0.033 | 7.6065

## 33. Re 750k Mach 0.00 (1)
BIGFOIL.COM POLAR EXPORT
JWL079
JWL079 9.7/2.7 |  |  |  | Cl Max: | 1.184 | at alpha= | 11 | deg
JavaFoil+Calcfoil stall+Eppler ext transition |  |  |  | L/D Max: | 89.243 | at alpha= | 6.5 | deg
Re: | 750000 |  |  | Cd Min: | 0.0048 | at alpha= | -1 | deg
Mach: | 0 |  |  | Cl=0 at alpha= | -1.2069 | deg
|  |  |  | @ Cl=0.1, Cd= | 0.004991
|  |  |  | @ Cl=0.4, Cd= | 0.0061636
|  |  |  | @ Cl=0.6, Cd= | 0.0075297
alpha (deg) | Cl | Cd | Cm | Cl/Cd
-15 | -0.422 | 0.14132 | -0.001 | -2.989
-14.5 | -0.441 | 0.12823 | -0.001 | -3.437
-14 | -0.459 | 0.12484 | -0.001 | -3.676
-13.5 | -0.476 | 0.11809 | -0.001 | -4.035
-13 | -0.493 | 0.10813 | -0.001 | -4.562
-12.5 | -0.509 | 0.10225 | -0.001 | -4.976
-12 | -0.523 | 0.09522 | -0.001 | -5.488
-11.5 | -0.534 | 0.08916 | -0.001 | -5.992
-11 | -0.543 | 0.08186 | -0.001 | -6.637
-10.5 | -0.549 | 0.07731 | -0.001 | -7.107
-10 | -0.552 | 0.07181 | -0.001 | -7.685
-9.5 | -0.55 | 0.06597 | -0.002 | -8.341
-9 | -0.544 | 0.06121 | -0.002 | -8.894
-8.5 | -0.534 | 0.05747 | -0.002 | -9.29
-8 | -0.519 | 0.05351 | -0.002 | -9.69
-7.5 | -0.499 | 0.04926 | -0.002 | -10.129
-7 | -0.475 | 0.04605 | -0.002 | -10.31
-6.5 | -0.448 | 0.04296 | -0.002 | -10.421
-6 | -0.515 | 0.00774 | -0.005 | -66.575
-5.5 | -0.47 | 0.00781 | -0.006 | -60.259
-5 | -0.421 | 0.00772 | -0.006 | -54.541
-4.5 | -0.37 | 0.00766 | -0.006 | -48.262
-4 | -0.317 | 0.00761 | -0.006 | -41.614
-3.5 | -0.262 | 0.0076 | -0.007 | -34.483
-3 | -0.206 | 0.00755 | -0.007 | -27.308
-2.5 | -0.149 | 0.0074 | -0.007 | -20.214
-2 | -0.092 | 0.00732 | -0.007 | -12.569
-1.5 | -0.034 | 0.00712 | -0.008 | -4.786
-1 | 0.024 | 0.0048 | -0.008 | 5.051
-0.5 | 0.083 | 0.00495 | -0.008 | 16.738
0 | 0.141 | 0.00509 | -0.008 | 27.753
0.5 | 0.2 | 0.00513 | -0.009 | 38.929
1 | 0.258 | 0.00534 | -0.009 | 48.424
1.5 | 0.317 | 0.00557 | -0.009 | 56.895
2 | 0.376 | 0.00583 | -0.01 | 64.469
2.5 | 0.435 | 0.00665 | -0.01 | 65.306
3 | 0.493 | 0.00692 | -0.01 | 71.295
3.5 | 0.552 | 0.00724 | -0.01 | 76.251
4 | 0.61 | 0.00759 | -0.011 | 80.424
4.5 | 0.668 | 0.00797 | -0.011 | 83.84
5 | 0.726 | 0.00841 | -0.011 | 86.415
5.5 | 0.784 | 0.00893 | -0.012 | 87.735
6 | 0.841 | 0.00943 | -0.012 | 89.171
6.5 | 0.897 | 0.01005 | -0.012 | 89.243
7 | 0.952 | 0.01073 | -0.013 | 88.773
7.5 | 1.007 | 0.01154 | -0.013 | 87.237
8 | 1.06 | 0.01268 | -0.013 | 83.564
8.5 | 1.094 | 0.01495 | -0.013 | 73.19
9 | 1.13 | 0.01565 | -0.014 | 72.202
9.5 | 1.159 | 0.0168 | -0.014 | 68.971
10 | 1.172 | 0.01947 | -0.014 | 60.202
10.5 | 1.182 | 0.02174 | -0.014 | 54.384
11 | 1.184 | 0.02459 | -0.014 | 48.161
11.5 | 1.177 | 0.0285 | -0.014 | 41.313
12 | 1.165 | 0.03269 | -0.014 | 35.619
12.5 | 1.146 | 0.03728 | -0.015 | 30.738
13 | 1.114 | 0.04496 | -0.014 | 24.785
13.5 | 1.08 | 0.05256 | -0.014 | 20.551
14 | 1.028 | 0.06766 | -0.014 | 15.188
14.5 | 0.95 | 0.0989 | -0.011 | 9.606
15 | 0.901 | 0.11606 | -0.009 | 7.764
15.5 | 0.863 | 0.12449 | -0.006 | 6.932
16 | 0.832 | 0.13153 | -0.008 | 6.329

## 34. Re 750k Mach 0.00 (2)
BIGFOIL.COM POLAR EXPORT
JWL079
JWL079 9.7/2.7 |  |  |  | Cl Max: | 1.3555 | at alpha= | 13 | deg
XFOIL ncrit=9 |  |  |  | L/D Max: | 101.341 | at alpha= | 5.5 | deg
Re: | 750000 |  |  | Cd Min: | 0.13185 | at alpha= | 18 | deg
Mach: | 0 |  |  | Cl=0 at alpha= | -1.6059 | deg
|  |  |  | @ Cl=0.1, Cd= | 0.0061496
|  |  |  | @ Cl=0.4, Cd= | 0.0061106
|  |  |  | @ Cl=0.6, Cd= | 0.0067966
alpha (deg) | Cl | Cd | Cm | Cl/Cd
-9.5 | -0.5434 | 0.0963 | 0.0059 | -5.6428
-9 | -0.5372 | 0.08917 | 0.002 | -6.0244
-8.5 | -0.5372 | 0.08014 | -0.0044 | -6.7033
-8 | -0.567 | 0.05389 | -0.0286 | -10.5214
-7.5 | -0.6244 | 0.01862 | -0.0284 | -33.5338
-6.5 | -0.5116 | 0.01519 | -0.0298 | -33.6801
-6 | -0.4521 | 0.01282 | -0.0307 | -35.2652
-5.5 | -0.4034 | 0.01179 | -0.0288 | -34.2154
-5 | -0.3555 | 0.01127 | -0.0265 | -31.5439
-4.5 | -0.3078 | 0.01011 | -0.0245 | -30.4451
-4 | -0.2559 | 0.00957 | -0.0232 | -26.7398
-3.5 | -0.203 | 0.00902 | -0.0223 | -22.5055
-3 | -0.1496 | 0.00861 | -0.0216 | -17.3751
-2.5 | -0.0956 | 0.00832 | -0.021 | -11.4904
-2 | -0.0417 | 0.00799 | -0.0205 | -5.219
-1.5 | 0.0112 | 0.00756 | -0.0199 | 1.4815
-0.5 | 0.1069 | 0.00604 | -0.0167 | 17.6987
0 | 0.2028 | 0.00562 | -0.0247 | 36.0854
0.5 | 0.2786 | 0.00587 | -0.0288 | 47.4617
1 | 0.3533 | 0.00599 | -0.0329 | 58.9816
1.5 | 0.4075 | 0.00613 | -0.0325 | 66.4763
2 | 0.4616 | 0.00627 | -0.0321 | 73.6204
2.5 | 0.5153 | 0.00647 | -0.0316 | 79.6445
3 | 0.5688 | 0.00665 | -0.0312 | 85.5338
3.5 | 0.622 | 0.0069 | -0.0306 | 90.1449
4 | 0.6749 | 0.00715 | -0.03 | 94.3916
4.5 | 0.7274 | 0.00745 | -0.0294 | 97.6376
5 | 0.7795 | 0.00779 | -0.0288 | 100.0642
5.5 | 0.831 | 0.0082 | -0.028 | 101.3415
6 | 0.8813 | 0.00874 | -0.0272 | 100.8352
7 | 0.981 | 0.00983 | -0.0254 | 99.7965
7.5 | 1.0284 | 0.01062 | -0.0243 | 96.8362
8 | 1.0739 | 0.01158 | -0.0229 | 92.7375
8.5 | 1.1173 | 0.0127 | -0.0213 | 87.9764
9 | 1.1598 | 0.01385 | -0.0196 | 83.7401
9.5 | 1.2015 | 0.01502 | -0.0178 | 79.9933
10 | 1.2348 | 0.01699 | -0.0151 | 72.678
10.5 | 1.2721 | 0.01846 | -0.0128 | 68.9112
11 | 1.3041 | 0.02029 | -0.0101 | 64.273
11.5 | 1.3292 | 0.02247 | -0.0069 | 59.1544
12 | 1.3453 | 0.02474 | -0.0028 | 54.3775
12.5 | 1.353 | 0.028 | 0.0002 | 48.3214
13 | 1.3555 | 0.03267 | 0.0011 | 41.4907
13.5 | 1.3526 | 0.03885 | 0 | 34.816
14 | 1.3435 | 0.04633 | -0.0021 | 28.9985
14.5 | 1.3286 | 0.05487 | -0.0048 | 24.2136
15 | 1.3083 | 0.06439 | -0.008 | 20.3184
15.5 | 1.2854 | 0.07472 | -0.0118 | 17.2029
16 | 1.2622 | 0.08571 | -0.0161 | 14.7264
16.5 | 1.2391 | 0.09704 | -0.0207 | 12.769
17 | 1.217 | 0.1086 | -0.0255 | 11.2063
17.5 | 1.1961 | 0.12027 | -0.0306 | 9.9451
18 | 1.1774 | 0.13185 | -0.0358 | 8.9298

## 35. Re 750k Mach 0.10 (1)
BIGFOIL.COM POLAR EXPORT
JWL079
JWL079 9.7/2.7 |  |  |  | Cl Max: | 1.18 | at alpha= | 10.5 | deg
JavaFoil+Calcfoil stall+Eppler ext transition |  |  |  | L/D Max: | 88.882 | at alpha= | 6.5 | deg
Re: | 750000 |  |  | Cd Min: | 0.0048 | at alpha= | -1 | deg
Mach: | 0.1 |  |  | Cl=0 at alpha= | -1.2069 | deg
|  |  |  | @ Cl=0.1, Cd= | 0.0049948
|  |  |  | @ Cl=0.4, Cd= | 0.0061395
|  |  |  | @ Cl=0.6, Cd= | 0.0075207
alpha (deg) | Cl | Cd | Cm | Cl/Cd
-14.5 | -0.402 | 0.13623 | -0.001 | -2.951
-14 | -0.423 | 0.12789 | -0.001 | -3.306
-13.5 | -0.443 | 0.12087 | -0.001 | -3.668
-13 | -0.463 | 0.10883 | -0.001 | -4.255
-12.5 | -0.482 | 0.10255 | -0.001 | -4.698
-12 | -0.499 | 0.09732 | -0.001 | -5.125
-11.5 | -0.514 | 0.09123 | -0.001 | -5.632
-11 | -0.526 | 0.08394 | -0.001 | -6.267
-10.5 | -0.535 | 0.07781 | -0.001 | -6.878
-10 | -0.541 | 0.07307 | -0.001 | -7.398
-9.5 | -0.542 | 0.06688 | -0.002 | -8.098
-9 | -0.538 | 0.06183 | -0.002 | -8.703
-8.5 | -0.53 | 0.05793 | -0.002 | -9.143
-8 | -0.516 | 0.05402 | -0.002 | -9.555
-7.5 | -0.498 | 0.04965 | -0.002 | -10.024
-7 | -0.475 | 0.04646 | -0.002 | -10.216
-6.5 | -0.448 | 0.04335 | -0.002 | -10.328
-6 | -0.423 | 0.03748 | -0.003 | -11.28
-5.5 | -0.472 | 0.00783 | -0.006 | -60.244
-5 | -0.423 | 0.00778 | -0.006 | -54.313
-4.5 | -0.371 | 0.00768 | -0.006 | -48.36
-4 | -0.318 | 0.00764 | -0.006 | -41.603
-3.5 | -0.263 | 0.0076 | -0.007 | -34.639
-3 | -0.207 | 0.00754 | -0.007 | -27.473
-2.5 | -0.15 | 0.00738 | -0.007 | -20.351
-2 | -0.092 | 0.00735 | -0.007 | -12.584
-1.5 | -0.034 | 0.00711 | -0.008 | -4.814
-1 | 0.024 | 0.0048 | -0.008 | 5.077
-0.5 | 0.083 | 0.00494 | -0.008 | 16.847
0 | 0.142 | 0.00513 | -0.008 | 27.697
0.5 | 0.201 | 0.00513 | -0.009 | 39.179
1 | 0.26 | 0.00533 | -0.009 | 48.724
1.5 | 0.319 | 0.00557 | -0.009 | 57.231
2 | 0.378 | 0.00583 | -0.01 | 64.818
2.5 | 0.437 | 0.00666 | -0.01 | 65.588
3 | 0.496 | 0.00697 | -0.01 | 71.099
3.5 | 0.554 | 0.00724 | -0.01 | 76.53
4 | 0.613 | 0.0076 | -0.011 | 80.672
4.5 | 0.672 | 0.008 | -0.011 | 84.006
5 | 0.73 | 0.00843 | -0.011 | 86.545
5.5 | 0.788 | 0.00897 | -0.012 | 87.8
6 | 0.845 | 0.00951 | -0.012 | 88.805
6.5 | 0.901 | 0.01014 | -0.012 | 88.882
7 | 0.957 | 0.01079 | -0.013 | 88.625
7.5 | 1.011 | 0.01163 | -0.013 | 86.991
8 | 1.065 | 0.01283 | -0.013 | 82.993
8.5 | 1.098 | 0.01511 | -0.013 | 72.627
9 | 1.132 | 0.01585 | -0.014 | 71.446
9.5 | 1.16 | 0.01699 | -0.014 | 68.293
10 | 1.172 | 0.01989 | -0.014 | 58.915
10.5 | 1.18 | 0.02231 | -0.014 | 52.886
11 | 1.178 | 0.02564 | -0.014 | 45.945
11.5 | 1.169 | 0.0295 | -0.014 | 39.619
12 | 1.153 | 0.03401 | -0.014 | 33.892
12.5 | 1.129 | 0.03899 | -0.014 | 28.965
13 | 1.095 | 0.04626 | -0.014 | 23.678
13.5 | 1.05 | 0.05714 | -0.014 | 18.371
14 | 0.979 | 0.08063 | -0.013 | 12.138
14.5 | 0.905 | 0.10891 | -0.009 | 8.313
15 | 0.862 | 0.11868 | -0.006 | 7.265
15.5 | 0.827 | 0.12663 | -0.007 | 6.529

## 36. Re 750k Mach 0.10 (2)
BIGFOIL.COM POLAR EXPORT
JWL079
JWL079 9.7/2.7 |  |  |  | Cl Max: | 1.3467 | at alpha= | 12.5 | deg
XFOIL ncrit=9 |  |  |  | L/D Max: | 101.358 | at alpha= | 5.5 | deg
Re: | 750000 |  |  | Cd Min: | 0.25794 | at alpha= | -20 | deg
Mach: | 0.1 |  |  | Cl=0 at alpha= | -1.6079 | deg
|  |  |  | @ Cl=0.1, Cd= | 0.0063236
|  |  |  | @ Cl=0.4, Cd= | 0.0061238
|  |  |  | @ Cl=0.6, Cd= | 0.0068038
alpha (deg) | Cl | Cd | Cm | Cl/Cd
-20 | -0.7938 | 0.25794 | 0.0857 | -3.0775
-19.5 | -0.7751 | 0.25093 | 0.081 | -3.0889
-19 | -0.7573 | 0.24399 | 0.0763 | -3.1038
-18.5 | -0.7403 | 0.23694 | 0.0716 | -3.1244
-18 | -0.7236 | 0.22989 | 0.0672 | -3.1476
-17.5 | -0.7075 | 0.22257 | 0.0643 | -3.1788
-17 | -0.6907 | 0.21649 | 0.0611 | -3.1904
-16.5 | -0.674 | 0.21013 | 0.0576 | -3.2075
-16 | -0.6576 | 0.20334 | 0.054 | -3.234
-15.5 | -0.6415 | 0.19571 | 0.0501 | -3.2778
-15 | -0.6285 | 0.18732 | 0.0448 | -3.3552
-14.5 | -0.6152 | 0.17969 | 0.041 | -3.4237
-14 | -0.6033 | 0.17175 | 0.0387 | -3.5127
-13.5 | -0.5887 | 0.16562 | 0.0364 | -3.5545
-13 | -0.5761 | 0.15869 | 0.0335 | -3.6303
-12.5 | -0.5647 | 0.15128 | 0.0304 | -3.7328
-12 | -0.5549 | 0.14352 | 0.0273 | -3.8664
-11.5 | -0.5486 | 0.13417 | 0.0225 | -4.0888
-11 | -0.5416 | 0.1253 | 0.0183 | -4.3224
-10.5 | -0.5362 | 0.11633 | 0.0145 | -4.6093
-10 | -0.5426 | 0.10501 | 0.0098 | -5.1671
-9.5 | -0.5385 | 0.09763 | 0.0066 | -5.5157
-9 | -0.5317 | 0.09053 | 0.0029 | -5.8732
-8.5 | -0.6509 | 0.03823 | -0.0338 | -17.0259
-8 | -0.6444 | 0.02698 | -0.0334 | -23.8844
-7.5 | -0.6238 | 0.01978 | -0.0297 | -31.5369
-6.5 | -0.5137 | 0.01561 | -0.0306 | -32.9084
-6 | -0.4538 | 0.01322 | -0.0314 | -34.3268
-5.5 | -0.4061 | 0.01195 | -0.0292 | -33.9833
-5 | -0.3582 | 0.01133 | -0.0268 | -31.6152
-4.5 | -0.3097 | 0.01019 | -0.0248 | -30.3925
-4 | -0.2572 | 0.00968 | -0.0236 | -26.5702
-3.5 | -0.2041 | 0.0091 | -0.0225 | -22.4286
-3 | -0.1504 | 0.00866 | -0.0218 | -17.3672
-2 | -0.0418 | 0.00803 | -0.0207 | -5.2055
-1.5 | 0.0115 | 0.0076 | -0.0201 | 1.5132
-1 | 0.0638 | 0.00712 | -0.0193 | 8.9607
-0.5 | 0.1088 | 0.00613 | -0.0171 | 17.7488
0 | 0.2037 | 0.00563 | -0.0248 | 36.1812
0.5 | 0.2799 | 0.00589 | -0.0288 | 47.5212
1 | 0.3557 | 0.00601 | -0.0331 | 59.1847
1.5 | 0.4102 | 0.00615 | -0.0327 | 66.6992
2 | 0.4646 | 0.0063 | -0.0323 | 73.746
2.5 | 0.5186 | 0.00649 | -0.0318 | 79.9076
3 | 0.5724 | 0.00668 | -0.0313 | 85.6886
3.5 | 0.6259 | 0.00692 | -0.0307 | 90.448
4 | 0.6791 | 0.00719 | -0.0301 | 94.4506
4.5 | 0.732 | 0.00749 | -0.0295 | 97.7303
5 | 0.7844 | 0.00784 | -0.0288 | 100.051
5.5 | 0.8362 | 0.00825 | -0.028 | 101.3576
6 | 0.8869 | 0.00878 | -0.0272 | 101.0137
6.5 | 0.9375 | 0.0093 | -0.0263 | 100.8065
7 | 0.9871 | 0.00991 | -0.0252 | 99.6065
7.5 | 1.0348 | 0.01071 | -0.024 | 96.62
8 | 1.0803 | 0.01172 | -0.0226 | 92.1758
8.5 | 1.1236 | 0.01289 | -0.0208 | 87.1683
9 | 1.166 | 0.01408 | -0.019 | 82.8125
9.5 | 1.2073 | 0.01532 | -0.017 | 78.8055
10 | 1.2404 | 0.01733 | -0.0142 | 71.5753
10.5 | 1.2776 | 0.01882 | -0.0118 | 67.8852
11 | 1.3072 | 0.02084 | -0.0087 | 62.7255
11.5 | 1.3299 | 0.02309 | -0.0051 | 57.5964
12 | 1.3414 | 0.0257 | -0.0009 | 52.1946
12.5 | 1.3467 | 0.02955 | 0.0013 | 45.5736
13 | 1.3467 | 0.03497 | 0.0013 | 38.5102
13.5 | 1.3406 | 0.04188 | -0.0003 | 32.0105
14 | 1.3281 | 0.05 | -0.0028 | 26.562
14.5 | 1.3104 | 0.05906 | -0.0058 | 22.1876
15 | 1.2884 | 0.06897 | -0.0092 | 18.6806
15.5 | 1.2655 | 0.07962 | -0.0133 | 15.8942
16 | 1.2425 | 0.0908 | -0.0178 | 13.6839
16.5 | 1.2198 | 0.10235 | -0.0225 | 11.9179
17 | 1.1981 | 0.11403 | -0.0275 | 10.5069
17.5 | 1.1778 | 0.12585 | -0.0328 | 9.3588

## 37. Re 750k Mach 0.25 (1)
BIGFOIL.COM POLAR EXPORT
JWL079
JWL079 9.7/2.7 |  |  |  | Cl Max: | 1.164 | at alpha= | 9.5 | deg
JavaFoil+Calcfoil stall+Eppler ext transition |  |  |  | L/D Max: | 88.117 | at alpha= | 6 | deg
Re: | 750000 |  |  | Cd Min: | 0.00482 | at alpha= | -1 | deg
Mach: | 0.25 |  |  | Cl=0 at alpha= | -1.2083 | deg
|  |  |  | @ Cl=0.1, Cd= | 0.0050067
|  |  |  | @ Cl=0.4, Cd= | 0.006061
|  |  |  | @ Cl=0.6, Cd= | 0.007595
alpha (deg) | Cl | Cd | Cm | Cl/Cd
-13.5 | -0.068 | 0.11464 | -0.001 | -0.593
-13 | -0.154 | 0.10879 | -0.001 | -1.417
-12.5 | -0.223 | 0.12552 | -0.001 | -1.774
-12 | -0.278 | 0.11459 | -0.001 | -2.429
-11.5 | -0.328 | 0.10359 | -0.001 | -3.162
-11 | -0.371 | 0.0969 | -0.001 | -3.834
-10.5 | -0.41 | 0.08915 | -0.001 | -4.595
-10 | -0.441 | 0.08042 | -0.001 | -5.489
-9.5 | -0.466 | 0.07414 | -0.001 | -6.286
-9 | -0.483 | 0.06836 | -0.002 | -7.067
-8.5 | -0.492 | 0.06245 | -0.002 | -7.876
-8 | -0.492 | 0.05679 | -0.002 | -8.67
-7.5 | -0.484 | 0.05177 | -0.002 | -9.358
-7 | -0.469 | 0.04801 | -0.002 | -9.777
-6.5 | -0.447 | 0.04451 | -0.002 | -10.046
-6 | -0.42 | 0.04136 | -0.003 | -10.165
-5.5 | -0.479 | 0.00787 | -0.006 | -60.845
-5 | -0.431 | 0.00786 | -0.006 | -54.815
-4.5 | -0.379 | 0.00779 | -0.006 | -48.687
-4 | -0.325 | 0.00772 | -0.007 | -42.167
-3.5 | -0.27 | 0.00763 | -0.007 | -35.373
-3 | -0.213 | 0.00759 | -0.007 | -28.009
-2.5 | -0.154 | 0.00746 | -0.007 | -20.673
-2 | -0.095 | 0.00738 | -0.008 | -12.866
-1.5 | -0.035 | 0.00728 | -0.008 | -4.833
-1 | 0.025 | 0.00482 | -0.008 | 5.195
-0.5 | 0.085 | 0.00496 | -0.008 | 17.221
0 | 0.146 | 0.00515 | -0.009 | 28.321
0.5 | 0.206 | 0.00545 | -0.009 | 37.834
1 | 0.267 | 0.00539 | -0.009 | 49.539
1.5 | 0.327 | 0.00565 | -0.01 | 57.904
2 | 0.388 | 0.00588 | -0.01 | 65.94
2.5 | 0.449 | 0.0068 | -0.01 | 65.948
3 | 0.509 | 0.00707 | -0.01 | 72.006
3.5 | 0.57 | 0.0074 | -0.011 | 77.017
4 | 0.63 | 0.00779 | -0.011 | 80.895
4.5 | 0.69 | 0.00821 | -0.011 | 84.01
5 | 0.75 | 0.00868 | -0.012 | 86.348
5.5 | 0.809 | 0.00927 | -0.012 | 87.297
6 | 0.867 | 0.00984 | -0.012 | 88.117
6.5 | 0.925 | 0.01052 | -0.013 | 87.924
7 | 0.981 | 0.01131 | -0.013 | 86.751
7.5 | 1.037 | 0.01228 | -0.013 | 84.388
8 | 1.079 | 0.01449 | -0.013 | 74.471
8.5 | 1.115 | 0.01606 | -0.014 | 69.451
9 | 1.145 | 0.01709 | -0.014 | 66.988
9.5 | 1.164 | 0.01869 | -0.014 | 62.255
10 | 1.162 | 0.02267 | -0.014 | 51.245
10.5 | 1.155 | 0.02609 | -0.014 | 44.262
11 | 1.134 | 0.03076 | -0.014 | 36.881
11.5 | 1.101 | 0.03636 | -0.014 | 30.293
12 | 1.052 | 0.04427 | -0.014 | 23.76
12.5 | 0.978 | 0.0587 | -0.014 | 16.655
13 | 0.85 | 0.09713 | -0.005 | 8.748
13.5 | 0.79 | 0.1053 | -0.005 | 7.502
14 | 0.724 | 0.11136 | -0.008 | 6.506
14.5 | 0.648 | 0.11908 | -0.009 | 5.439

## 38. Re 750k Mach 0.25 (2)
BIGFOIL.COM POLAR EXPORT
JWL079
JWL079 9.7/2.7 |  |  |  | Cl Max: | 1.3147 | at alpha= | 11.5 | deg
XFOIL ncrit=9 |  |  |  | L/D Max: | 101.146 | at alpha= | 5.5 | deg
Re: | 750000 |  |  | Cd Min: | 0.12941 | at alpha= | 16.5 | deg
Mach: | 0.25 |  |  | Cl=0 at alpha= | -99 | deg
|  |  |  | @ Cl=0.1, Cd= | 0.00569
|  |  |  | @ Cl=0.4, Cd= | 0.0061975
|  |  |  | @ Cl=0.6, Cd= | 0.0068572
alpha (deg) | Cl | Cd | Cm | Cl/Cd
0 | 0.2032 | 0.00569 | -0.0239 | 35.7118
0.5 | 0.2868 | 0.00595 | -0.0291 | 48.2017
1 | 0.3689 | 0.00612 | -0.0342 | 60.2778
1.5 | 0.4251 | 0.00626 | -0.0338 | 67.9073
2 | 0.4811 | 0.00642 | -0.0333 | 74.9377
2.5 | 0.5368 | 0.00662 | -0.0327 | 81.0876
3 | 0.5924 | 0.00682 | -0.0321 | 86.8622
3.5 | 0.6476 | 0.00709 | -0.0314 | 91.3399
4 | 0.7025 | 0.00738 | -0.0306 | 95.1897
4.5 | 0.7571 | 0.0077 | -0.0298 | 98.3247
5 | 0.8113 | 0.00809 | -0.0289 | 100.2843
5.5 | 0.8648 | 0.00855 | -0.0279 | 101.1462
6 | 0.9174 | 0.00912 | -0.0267 | 100.5921
6.5 | 0.9697 | 0.00969 | -0.0255 | 100.0722
7 | 1.0206 | 0.01042 | -0.0241 | 97.9463
7.5 | 1.069 | 0.01137 | -0.0224 | 94.0193
8 | 1.1146 | 0.01256 | -0.0203 | 88.742
8.5 | 1.1581 | 0.01389 | -0.018 | 83.3765
9 | 1.2012 | 0.01518 | -0.0155 | 79.1304
9.5 | 1.2358 | 0.01718 | -0.0122 | 71.9325
10 | 1.2715 | 0.01897 | -0.0089 | 67.0269
10.5 | 1.3009 | 0.02109 | -0.0052 | 61.6833
11 | 1.3086 | 0.02419 | 0.0003 | 54.0967
11.5 | 1.3147 | 0.028 | 0.0033 | 46.9536
12 | 1.3143 | 0.03366 | 0.0034 | 39.0463
12.5 | 1.3064 | 0.04107 | 0.0016 | 31.8091
13 | 1.291 | 0.04977 | -0.0011 | 25.9393
13.5 | 1.27 | 0.0594 | -0.0043 | 21.3805
14 | 1.2453 | 0.06979 | -0.0079 | 17.8435
14.5 | 1.2203 | 0.08086 | -0.0122 | 15.0915
15 | 1.1952 | 0.09247 | -0.0169 | 12.9253
15.5 | 1.1709 | 0.10445 | -0.0219 | 11.2101
16 | 1.1471 | 0.11678 | -0.0273 | 9.8227
16.5 | 1.1246 | 0.12941 | -0.0332 | 8.6902

## 39. Re 750k Mach 0.50 (1)
BIGFOIL.COM POLAR EXPORT
JWL079
JWL079 9.7/2.7 |  |  |  | Cl Max: | 1.185 | at alpha= | 20 | deg
JavaFoil+Calcfoil stall+Eppler ext transition |  |  |  | L/D Max: | 83.425 | at alpha= | 5 | deg
Re: | 750000 |  |  | Cd Min: | 0.00508 | at alpha= | -0.5 | deg
Mach: | 0.5 |  |  | Cl=0 at alpha= | -1.209 | deg
|  |  |  | @ Cl=0.1, Cd= | 0.0050907
|  |  |  | @ Cl=0.4, Cd= | 0.0060224
|  |  |  | @ Cl=0.6, Cd= | 0.0075612
alpha (deg) | Cl | Cd | Cm | Cl/Cd
-20 | -0.958 | 0.20492 | -0.001 | -4.674
-19.5 | -0.932 | 0.20059 | -0.001 | -4.648
-19 | -0.908 | 0.19684 | -0.001 | -4.611
-18.5 | -0.884 | 0.19047 | -0.001 | -4.639
-18 | -0.859 | 0.18707 | -0.001 | -4.594
-17.5 | -0.835 | 0.17945 | -0.001 | -4.653
-17 | -0.811 | 0.17836 | -0.001 | -4.548
-16.5 | -0.787 | 0.17296 | -0.001 | -4.549
-16 | -0.762 | 0.16967 | -0.001 | -4.493
-15.5 | -0.739 | 0.16183 | -0.001 | -4.569
-15 | -0.712 | 0.15445 | -0.001 | -4.61
-14.5 | -0.686 | 0.14917 | -0.001 | -4.601
-14 | -0.661 | 0.14266 | -0.001 | -4.636
-13.5 | -0.636 | 0.13304 | -0.002 | -4.784
-13 | -0.612 | 0.1305 | -0.002 | -4.687
-12.5 | -0.587 | 0.12472 | -0.002 | -4.704
-12 | -0.562 | 0.12244 | -0.002 | -4.586
-11.5 | -0.536 | 0.11982 | -0.002 | -4.477
-11 | -0.51 | 0.11015 | -0.002 | -4.633
-10.5 | -0.485 | 0.104 | -0.002 | -4.66
-10 | -0.459 | 0.10079 | -0.002 | -4.556
-9.5 | -0.434 | 0.09635 | -0.002 | -4.502
-9 | -0.408 | 0.09385 | -0.002 | -4.35
-8.5 | -0.383 | 0.09298 | -0.002 | -4.115
-8 | -0.356 | 0.08489 | -0.002 | -4.198
-7.5 | -0.331 | 0.08257 | -0.002 | -4.004
-7 | -0.305 | 0.07739 | -0.002 | -3.94
-6.5 | -0.279 | 0.07587 | -0.002 | -3.677
-6 | -0.253 | 0.07179 | -0.002 | -3.525
-5.5 | -0.355 | 0.04625 | -0.002 | -7.681
-5 | -0.352 | 0.04031 | -0.003 | -8.722
-4.5 | -0.323 | 0.03686 | -0.003 | -8.761
-4 | -0.353 | 0.00802 | -0.007 | -43.95
-3.5 | -0.296 | 0.00791 | -0.008 | -37.41
-3 | -0.235 | 0.00781 | -0.008 | -30.12
-2.5 | -0.171 | 0.00764 | -0.008 | -22.434
-2 | -0.106 | 0.00755 | -0.008 | -14.014
-1.5 | -0.039 | 0.00752 | -0.009 | -5.224
-1 | 0.028 | 0.00736 | -0.009 | 3.801
-0.5 | 0.096 | 0.00508 | -0.009 | 18.782
0 | 0.163 | 0.00526 | -0.01 | 30.952
0.5 | 0.23 | 0.00568 | -0.01 | 40.587
1 | 0.298 | 0.00559 | -0.01 | 53.334
1.5 | 0.366 | 0.00586 | -0.011 | 62.336
2 | 0.433 | 0.00618 | -0.011 | 70.11
2.5 | 0.501 | 0.00662 | -0.011 | 75.576
3 | 0.568 | 0.00702 | -0.012 | 80.93
3.5 | 0.636 | 0.00817 | -0.012 | 77.825
4 | 0.703 | 0.00869 | -0.012 | 80.878
4.5 | 0.77 | 0.00928 | -0.013 | 82.899
5 | 0.835 | 0.01001 | -0.013 | 83.425
5.5 | 0.9 | 0.01082 | -0.013 | 83.224
6 | 0.963 | 0.01179 | -0.014 | 81.732
6.5 | 1.016 | 0.0127 | -0.014 | 79.993
7 | 1.067 | 0.01426 | -0.014 | 74.833
7.5 | 1.101 | 0.01829 | -0.014 | 60.23
8 | 1.135 | 0.02087 | -0.015 | 54.372
8.5 | 1.129 | 0.02398 | -0.015 | 47.082
9 | 1.047 | 0.03297 | -0.014 | 31.765
9.5 | 0.631 | 0.05258 | -0.013 | 11.999
10 | 0.612 | 0.08905 | -0.006 | 6.871
10.5 | 0.639 | 0.10048 | -0.006 | 6.364
11 | 0.668 | 0.11012 | -0.008 | 6.069
11.5 | 0.696 | 0.11515 | -0.008 | 6.046
12 | 0.724 | 0.12027 | -0.008 | 6.021
12.5 | 0.753 | 0.12642 | -0.009 | 5.956
13 | 0.782 | 0.13476 | -0.009 | 5.803
13.5 | 0.81 | 0.14053 | -0.01 | 5.765
14 | 0.838 | 0.14515 | -0.01 | 5.776
14.5 | 0.867 | 0.15065 | -0.01 | 5.754
15 | 0.899 | 0.16151 | -0.012 | 5.568
15.5 | 0.926 | 0.16512 | -0.012 | 5.605
16 | 0.954 | 0.17093 | -0.012 | 5.579
16.5 | 0.982 | 0.17534 | -0.012 | 5.602
17 | 1.011 | 0.18248 | -0.013 | 5.539
17.5 | 1.045 | 0.19161 | -0.014 | 5.451
18 | 1.071 | 0.19538 | -0.014 | 5.481
18.5 | 1.099 | 0.20086 | -0.014 | 5.473
19 | 1.127 | 0.20539 | -0.014 | 5.489
19.5 | 1.155 | 0.20901 | -0.015 | 5.528
20 | 1.185 | 0.21522 | -0.015 | 5.507

## 40. Re 750k Mach 0.50 (2)
BIGFOIL.COM POLAR EXPORT
JWL079
JWL079 9.7/2.7 |  |  |  | Cl Max: | 1.3009 | at alpha= | 9.5 | deg
XFOIL ncrit=9 |  |  |  | L/D Max: | 99.9571 | at alpha= | 5 | deg
Re: | 750000 |  |  | Cd Min: | 0.28626 | at alpha= | -20 | deg
Mach: | 0.5 |  |  | Cl=0 at alpha= | -1.6628 | deg
|  |  |  | @ Cl=0.1, Cd= | 0.0079438
|  |  |  | @ Cl=0.4, Cd= | 0.0065312
|  |  |  | @ Cl=0.6, Cd= | 0.007142
alpha (deg) | Cl | Cd | Cm | Cl/Cd
-20 | -0.8775 | 0.28626 | 0.1019 | -3.0654
-19 | -0.8315 | 0.26926 | 0.0912 | -3.0881
-18.5 | -0.8093 | 0.26116 | 0.0871 | -3.0989
-18 | -0.7865 | 0.25323 | 0.0823 | -3.1059
-17.5 | -0.7636 | 0.24522 | 0.0775 | -3.1139
-17 | -0.7407 | 0.23706 | 0.0726 | -3.1245
-16.5 | -0.7179 | 0.22873 | 0.0678 | -3.1386
-16 | -0.695 | 0.21983 | 0.0622 | -3.1615
-15.5 | -0.6742 | 0.21135 | 0.0566 | -3.19
-15 | -0.6534 | 0.20266 | 0.0531 | -3.2241
-14.5 | -0.6323 | 0.19515 | 0.0496 | -3.2401
-14 | -0.6116 | 0.18753 | 0.0457 | -3.2613
-13.5 | -0.5916 | 0.17943 | 0.0416 | -3.2971
-13 | -0.5731 | 0.17078 | 0.0364 | -3.3558
-12.5 | -0.557 | 0.16234 | 0.0315 | -3.4311
-12 | -0.5413 | 0.15395 | 0.0274 | -3.5161
-11.5 | -0.5267 | 0.14525 | 0.0248 | -3.6262
-11 | -0.5104 | 0.13793 | 0.0226 | -3.7004
-10.5 | -0.4961 | 0.13036 | 0.0195 | -3.8056
-10 | -0.4831 | 0.12248 | 0.0162 | -3.9443
-9.5 | -0.4739 | 0.1133 | 0.0102 | -4.1827
-9 | -0.4636 | 0.10472 | 0.0061 | -4.427
-8.5 | -0.4548 | 0.09614 | 0.0021 | -4.7306
-7.5 | -0.4438 | 0.07952 | -0.0056 | -5.581
-7 | -0.4414 | 0.07062 | -0.0118 | -6.2504
-6.5 | -0.4431 | 0.059 | -0.0245 | -7.5102
-6 | -0.4415 | 0.04527 | -0.0359 | -9.7526
-5.5 | -0.4295 | 0.03241 | -0.0409 | -13.2521
-5 | -0.4042 | 0.02206 | -0.0406 | -18.3228
-4.5 | -0.3596 | 0.01573 | -0.0374 | -22.8608
-4 | -0.3013 | 0.0125 | -0.0341 | -24.104
-3.5 | -0.2378 | 0.01099 | -0.0315 | -21.6379
-3 | -0.1739 | 0.00992 | -0.0293 | -17.5302
-2.5 | -0.1088 | 0.00924 | -0.0276 | -11.7749
-2 | -0.0435 | 0.00884 | -0.0263 | -4.9208
-1.5 | 0.021 | 0.00849 | -0.0252 | 2.4735
-1 | 0.0844 | 0.00805 | -0.0242 | 10.4845
-0.5 | 0.1461 | 0.00763 | -0.023 | 19.1481
0 | 0.1916 | 0.00631 | -0.0186 | 30.3645
0.5 | 0.3177 | 0.00628 | -0.0301 | 50.5892
1 | 0.4127 | 0.00657 | -0.0358 | 62.8158
1.5 | 0.4926 | 0.00674 | -0.0383 | 73.0861
2 | 0.5559 | 0.00696 | -0.0374 | 79.8707
2.5 | 0.6189 | 0.00722 | -0.0363 | 85.7202
3 | 0.6821 | 0.00751 | -0.035 | 90.8256
3.5 | 0.745 | 0.00786 | -0.0336 | 94.7837
4 | 0.8076 | 0.00827 | -0.032 | 97.6542
4.5 | 0.8698 | 0.00876 | -0.0301 | 99.2922
5 | 0.9316 | 0.00932 | -0.028 | 99.9571
5.5 | 0.9925 | 0.01 | -0.0255 | 99.25
6 | 1.0521 | 0.01082 | -0.0227 | 97.2366
6.5 | 1.1107 | 0.01172 | -0.0195 | 94.7696
7 | 1.1629 | 0.01308 | -0.0155 | 88.9067
7.5 | 1.2088 | 0.0148 | -0.0107 | 81.6757
8 | 1.2523 | 0.01658 | -0.0055 | 75.5308
8.5 | 1.2892 | 0.01869 | 0.0003 | 68.9781
9 | 1.3008 | 0.02196 | 0.0073 | 59.235
9.5 | 1.3009 | 0.0277 | 0.0097 | 46.9639
10 | 1.2876 | 0.03616 | 0.0081 | 35.6084
10.5 | 1.2623 | 0.04596 | 0.0055 | 27.4652
11 | 1.2314 | 0.05641 | 0.0023 | 21.8295
11.5 | 1.1985 | 0.06732 | -0.0014 | 17.803
12 | 1.1661 | 0.0788 | -0.0059 | 14.7982
12.5 | 1.1347 | 0.09084 | -0.0112 | 12.4912
13 | 1.1047 | 0.10332 | -0.0169 | 10.692
13.5 | 1.0766 | 0.11612 | -0.0232 | 9.2714
14 | 1.0507 | 0.12932 | -0.0299 | 8.1248
14.5 | 1.0275 | 0.14294 | -0.0374 | 7.1883

## 41. Re 1M Mach 0.00 (1)
BIGFOIL.COM POLAR EXPORT
JWL079
JWL079 9.7/2.7 |  |  |  | Cl Max: | 1.192 | at alpha= | 11 | deg
JavaFoil+Calcfoil stall+Eppler ext transition |  |  |  | L/D Max: | 95.727 | at alpha= | 6 | deg
Re: | 1000000 |  |  | Cd Min: | 0.00448 | at alpha= | -1 | deg
Mach: | 0 |  |  | Cl=0 at alpha= | -1.2069 | deg
|  |  |  | @ Cl=0.1, Cd= | 0.0047238
|  |  |  | @ Cl=0.4, Cd= | 0.006048
|  |  |  | @ Cl=0.6, Cd= | 0.0070031
alpha (deg) | Cl | Cd | Cm | Cl/Cd
-11.5 | -0.534 | 0.0869 | -0.001 | -6.151
-11 | -0.544 | 0.0802 | -0.001 | -6.778
-10.5 | -0.55 | 0.07508 | -0.001 | -7.321
-10 | -0.552 | 0.06964 | -0.002 | -7.927
-9.5 | -0.55 | 0.06423 | -0.002 | -8.571
-9 | -0.545 | 0.05942 | -0.002 | -9.172
-8.5 | -0.535 | 0.05548 | -0.002 | -9.643
-8 | -0.519 | 0.05151 | -0.002 | -10.071
-7.5 | -0.5 | 0.04805 | -0.002 | -10.416
-7 | -0.476 | 0.04517 | -0.002 | -10.546
-6.5 | -0.555 | 0.00757 | -0.005 | -73.371
-6 | -0.515 | 0.00753 | -0.005 | -68.412
-5.5 | -0.47 | 0.00746 | -0.006 | -63.056
-5 | -0.421 | 0.00741 | -0.006 | -56.837
-4.5 | -0.37 | 0.00734 | -0.006 | -50.356
-4 | -0.317 | 0.00729 | -0.006 | -43.412
-3.5 | -0.262 | 0.00725 | -0.007 | -36.135
-3 | -0.206 | 0.0072 | -0.007 | -28.627
-2.5 | -0.149 | 0.00706 | -0.007 | -21.17
-2 | -0.092 | 0.007 | -0.007 | -13.152
-1.5 | -0.034 | 0.00676 | -0.008 | -5.041
-1 | 0.024 | 0.00448 | -0.008 | 5.41
-0.5 | 0.083 | 0.00463 | -0.008 | 17.884
0 | 0.141 | 0.00495 | -0.008 | 28.542
0.5 | 0.2 | 0.00508 | -0.009 | 39.303
1 | 0.258 | 0.00494 | -0.009 | 52.271
1.5 | 0.317 | 0.00518 | -0.009 | 61.214
2 | 0.376 | 0.00593 | -0.01 | 63.361
2.5 | 0.435 | 0.00622 | -0.01 | 69.874
3 | 0.493 | 0.00648 | -0.01 | 76.124
3.5 | 0.552 | 0.00673 | -0.01 | 81.93
4 | 0.61 | 0.00706 | -0.011 | 86.363
4.5 | 0.668 | 0.00743 | -0.011 | 89.992
5 | 0.726 | 0.00782 | -0.011 | 92.84
5.5 | 0.784 | 0.00827 | -0.012 | 94.742
6 | 0.841 | 0.00878 | -0.012 | 95.727
6.5 | 0.897 | 0.00937 | -0.012 | 95.69
7 | 0.952 | 0.00997 | -0.013 | 95.456
7.5 | 1.007 | 0.01074 | -0.013 | 93.73
8 | 1.06 | 0.01181 | -0.013 | 89.721
8.5 | 1.106 | 0.01429 | -0.014 | 77.385
9 | 1.133 | 0.01466 | -0.014 | 77.286
9.5 | 1.163 | 0.0157 | -0.014 | 74.109
10 | 1.179 | 0.0181 | -0.014 | 65.12
10.5 | 1.189 | 0.02009 | -0.014 | 59.203
11 | 1.192 | 0.02263 | -0.014 | 52.678
11.5 | 1.185 | 0.02618 | -0.014 | 45.258
12 | 1.172 | 0.03002 | -0.015 | 39.035
12.5 | 1.154 | 0.03416 | -0.015 | 33.766
13 | 1.124 | 0.04071 | -0.015 | 27.612
13.5 | 1.092 | 0.04679 | -0.015 | 23.347
14 | 1.05 | 0.05636 | -0.014 | 18.631
14.5 | 0.997 | 0.0711 | -0.014 | 14.026
15 | 0.931 | 0.09601 | -0.012 | 9.697
15.5 | 0.87 | 0.12112 | -0.009 | 7.184
16 | 0.841 | 0.12342 | -0.011 | 6.812

## 42. Re 1M Mach 0.00 (2)
BIGFOIL.COM POLAR EXPORT
JWL079
JWL079 9.7/2.7 |  |  |  | Cl Max: | 1.3716 | at alpha= | 13.5 | deg
XFOIL ncrit=9 |  |  |  | L/D Max: | 108.37 | at alpha= | 6 | deg
Re: | 1000000 |  |  | Cd Min: | 0.25577 | at alpha= | -20 | deg
Mach: | 0 |  |  | Cl=0 at alpha= | -1.5939 | deg
|  |  |  | @ Cl=0.1, Cd= | 0.0065117
|  |  |  | @ Cl=0.4, Cd= | 0.0056165
|  |  |  | @ Cl=0.6, Cd= | 0.0062674
alpha (deg) | Cl | Cd | Cm | Cl/Cd
-20 | -0.7934 | 0.25577 | 0.0852 | -3.102
-19.5 | -0.7763 | 0.24984 | 0.0813 | -3.1072
-19 | -0.7588 | 0.24365 | 0.0773 | -3.1143
-18.5 | -0.7415 | 0.23731 | 0.0734 | -3.1246
-18 | -0.7243 | 0.23075 | 0.0694 | -3.1389
-17.5 | -0.7074 | 0.22401 | 0.0656 | -3.1579
-17 | -0.6905 | 0.21684 | 0.0617 | -3.1844
-16.5 | -0.6743 | 0.20856 | 0.0569 | -3.2331
-16 | -0.6595 | 0.20078 | 0.0527 | -3.2847
-15.5 | -0.6465 | 0.19303 | 0.0498 | -3.3492
-15 | -0.631 | 0.187 | 0.0469 | -3.3743
-14.5 | -0.6165 | 0.18037 | 0.0438 | -3.418
-14 | -0.6027 | 0.17326 | 0.0405 | -3.4786
-13.5 | -0.5903 | 0.16558 | 0.0372 | -3.565
-13 | -0.5807 | 0.15646 | 0.0324 | -3.7115
-12.5 | -0.571 | 0.14829 | 0.029 | -3.8506
-12 | -0.5627 | 0.1399 | 0.0257 | -4.0222
-11.5 | -0.5558 | 0.13128 | 0.0224 | -4.2337
-11 | -0.5566 | 0.12206 | 0.0193 | -4.5601
-10.5 | -0.5486 | 0.11483 | 0.0163 | -4.7775
-10 | -0.5422 | 0.10717 | 0.0129 | -5.0593
-9.5 | -0.7914 | 0.02736 | -0.0338 | -28.9254
-9 | -0.761 | 0.02257 | -0.0322 | -33.7173
-8.5 | -0.7188 | 0.0202 | -0.0308 | -35.5842
-8 | -0.6763 | 0.01799 | -0.029 | -37.5931
-7.5 | -0.6349 | 0.01602 | -0.0266 | -39.6317
-7 | -0.5672 | 0.01469 | -0.0294 | -38.6113
-6.5 | -0.5106 | 0.01254 | -0.03 | -40.7177
-6 | -0.4626 | 0.01173 | -0.0279 | -39.4373
-5.5 | -0.4156 | 0.01084 | -0.0256 | -38.3395
-5 | -0.3663 | 0.00999 | -0.0239 | -36.6667
-4.5 | -0.3133 | 0.00963 | -0.023 | -32.5337
-4 | -0.2607 | 0.00895 | -0.0221 | -29.1285
-3.5 | -0.2068 | 0.00853 | -0.0213 | -24.2438
-3 | -0.1529 | 0.00812 | -0.0207 | -18.83
-2.5 | -0.0982 | 0.00787 | -0.0203 | -12.4778
-2 | -0.0437 | 0.0076 | -0.0199 | -5.75
-1.5 | 0.0101 | 0.00728 | -0.0194 | 1.3874
-1 | 0.0631 | 0.00684 | -0.0189 | 9.2251
-0.5 | 0.1148 | 0.00638 | -0.0181 | 17.9937
0 | 0.1532 | 0.00513 | -0.0141 | 29.8635
0.5 | 0.2598 | 0.00527 | -0.0249 | 49.2979
1 | 0.3317 | 0.0055 | -0.0282 | 60.3091
1.5 | 0.4079 | 0.00563 | -0.0327 | 72.4512
2 | 0.4622 | 0.00579 | -0.0323 | 79.8273
2.5 | 0.5163 | 0.00594 | -0.0319 | 86.9192
3 | 0.5701 | 0.00615 | -0.0315 | 92.6992
3.5 | 0.6236 | 0.00636 | -0.031 | 98.0503
4 | 0.6768 | 0.00662 | -0.0305 | 102.2356
4.5 | 0.7295 | 0.00693 | -0.03 | 105.267
5 | 0.7818 | 0.00727 | -0.0293 | 107.5378
5.5 | 0.8333 | 0.00769 | -0.0286 | 108.3615
6 | 0.8843 | 0.00816 | -0.0279 | 108.3701
6.5 | 0.9348 | 0.00866 | -0.0271 | 107.9446
7 | 0.9838 | 0.00932 | -0.0261 | 105.5579
7.5 | 1.0311 | 0.01014 | -0.025 | 101.6864
8 | 1.0769 | 0.01108 | -0.0236 | 97.1931
8.5 | 1.1208 | 0.01216 | -0.0221 | 92.1711
9 | 1.1642 | 0.01322 | -0.0204 | 88.0635
9.5 | 1.204 | 0.01456 | -0.0183 | 82.6923
10 | 1.2404 | 0.01619 | -0.0158 | 76.6152
10.5 | 1.2793 | 0.01749 | -0.0137 | 73.1447
11 | 1.3159 | 0.01892 | -0.0114 | 69.5507
11.5 | 1.347 | 0.02068 | -0.0087 | 65.1354
12 | 1.3635 | 0.02316 | -0.0045 | 58.8731
12.5 | 1.3579 | 0.02716 | 0.0002 | 49.9963
13 | 1.3674 | 0.03099 | 0.0012 | 44.1239
13.5 | 1.3716 | 0.03616 | 0.0006 | 37.9314
14 | 1.3685 | 0.04274 | -0.0011 | 32.0192
14.5 | 1.3581 | 0.0506 | -0.0035 | 26.8399
15 | 1.3395 | 0.0598 | -0.0066 | 22.3997
15.5 | 1.316 | 0.07 | -0.0103 | 18.8
16 | 1.2907 | 0.08114 | -0.0146 | 15.9071
16.5 | 1.2648 | 0.09286 | -0.0193 | 13.6205
17 | 1.2396 | 0.10491 | -0.0243 | 11.8158
17.5 | 1.2151 | 0.11718 | -0.0296 | 10.3695
18 | 1.1928 | 0.12945 | -0.0352 | 9.2144
18.5 | 1.1731 | 0.14164 | -0.0411 | 8.2823

## 43. Re 1M Mach 0.10 (1)
BIGFOIL.COM POLAR EXPORT
JWL079
JWL079 9.7/2.7 |  |  |  | Cl Max: | 1.187 | at alpha= | 10.5 | deg
JavaFoil+Calcfoil stall+Eppler ext transition |  |  |  | L/D Max: | 96.072 | at alpha= | 8.5 | deg
Re: | 1000000 |  |  | Cd Min: | 0.00448 | at alpha= | -1 | deg
Mach: | 0.1 |  |  | Cl=0 at alpha= | -1.2069 | deg
|  |  |  | @ Cl=0.1, Cd= | 0.0047122
|  |  |  | @ Cl=0.4, Cd= | 0.0060381
|  |  |  | @ Cl=0.6, Cd= | 0.0070139
alpha (deg) | Cl | Cd | Cm | Cl/Cd
-14.5 | -0.402 | 0.12971 | -0.001 | -3.1
-14 | -0.423 | 0.12099 | -0.001 | -3.495
-13.5 | -0.443 | 0.11561 | -0.001 | -3.836
-13 | -0.463 | 0.10616 | -0.001 | -4.364
-12.5 | -0.482 | 0.10007 | -0.001 | -4.816
-12 | -0.499 | 0.09398 | -0.001 | -5.31
-11.5 | -0.514 | 0.08765 | -0.001 | -5.864
-11 | -0.526 | 0.08204 | -0.001 | -6.415
-10.5 | -0.535 | 0.07513 | -0.001 | -7.126
-10 | -0.541 | 0.07105 | -0.002 | -7.612
-9.5 | -0.542 | 0.06521 | -0.002 | -8.31
-9 | -0.539 | 0.06009 | -0.002 | -8.961
-8.5 | -0.53 | 0.05597 | -0.002 | -9.479
-8 | -0.517 | 0.05193 | -0.002 | -9.958
-7.5 | -0.499 | 0.0485 | -0.002 | -10.282
-7 | -0.477 | 0.04507 | -0.003 | -10.582
-6.5 | -0.471 | 0.03113 | -0.004 | -15.118
-6 | -0.516 | 0.00754 | -0.005 | -68.505
-5.5 | -0.472 | 0.00751 | -0.006 | -62.859
-5 | -0.423 | 0.00742 | -0.006 | -56.942
-4.5 | -0.371 | 0.00733 | -0.006 | -50.633
-4 | -0.318 | 0.00733 | -0.006 | -43.405
-3.5 | -0.263 | 0.00728 | -0.007 | -36.18
-3 | -0.207 | 0.00724 | -0.007 | -28.634
-2.5 | -0.15 | 0.00707 | -0.007 | -21.236
-2 | -0.093 | 0.00701 | -0.007 | -13.198
-1.5 | -0.034 | 0.00681 | -0.008 | -5.032
-1 | 0.024 | 0.00448 | -0.008 | 5.441
-0.5 | 0.083 | 0.00462 | -0.008 | 18.02
0 | 0.142 | 0.00494 | -0.008 | 28.719
0.5 | 0.201 | 0.00508 | -0.009 | 39.534
1 | 0.26 | 0.00498 | -0.009 | 52.187
1.5 | 0.319 | 0.00521 | -0.009 | 61.175
2 | 0.378 | 0.00593 | -0.01 | 63.699
2.5 | 0.437 | 0.00622 | -0.01 | 70.201
3 | 0.496 | 0.00649 | -0.01 | 76.423
3.5 | 0.554 | 0.00678 | -0.01 | 81.749
4 | 0.613 | 0.00708 | -0.011 | 86.631
4.5 | 0.672 | 0.00745 | -0.011 | 90.222
5 | 0.73 | 0.00785 | -0.011 | 93.031
5.5 | 0.788 | 0.00835 | -0.012 | 94.361
6 | 0.845 | 0.00882 | -0.012 | 95.744
6.5 | 0.901 | 0.00942 | -0.012 | 95.684
7 | 0.957 | 0.01007 | -0.013 | 94.963
7.5 | 1.011 | 0.01082 | -0.013 | 93.484
8 | 1.065 | 0.01197 | -0.013 | 88.941
8.5 | 1.101 | 0.01146 | -0.013 | 96.072
9 | 1.136 | 0.01485 | -0.014 | 76.52
9.5 | 1.165 | 0.01586 | -0.014 | 73.48
10 | 1.178 | 0.01846 | -0.014 | 63.818
10.5 | 1.187 | 0.02059 | -0.014 | 57.63
11 | 1.185 | 0.02358 | -0.014 | 50.28
11.5 | 1.176 | 0.02709 | -0.014 | 43.436
12 | 1.16 | 0.03118 | -0.015 | 37.21
12.5 | 1.137 | 0.03566 | -0.015 | 31.898
13 | 1.105 | 0.04185 | -0.015 | 26.412
13.5 | 1.065 | 0.04992 | -0.015 | 21.327
14 | 1.014 | 0.06186 | -0.014 | 16.39
14.5 | 0.948 | 0.08266 | -0.013 | 11.469
15 | 0.87 | 0.11512 | -0.009 | 7.56
15.5 | 0.833 | 0.12148 | -0.01 | 6.859

## 44. Re 1M Mach 0.10 (2)
BIGFOIL.COM POLAR EXPORT
JWL079
JWL079 9.7/2.7 |  |  |  | Cl Max: | 1.3594 | at alpha= | 13.5 | deg
XFOIL ncrit=9 |  |  |  | L/D Max: | 108.333 | at alpha= | 5.5 | deg
Re: | 1000000 |  |  | Cd Min: | 0.25667 | at alpha= | -20 | deg
Mach: | 0.1 |  |  | Cl=0 at alpha= | -1.5959 | deg
|  |  |  | @ Cl=0.1, Cd= | 0.0065532
|  |  |  | @ Cl=0.4, Cd= | 0.0056238
|  |  |  | @ Cl=0.6, Cd= | 0.0062825
alpha (deg) | Cl | Cd | Cm | Cl/Cd
-20 | -0.7959 | 0.25667 | 0.0858 | -3.1009
-19.5 | -0.7785 | 0.25068 | 0.0819 | -3.1056
-19 | -0.7609 | 0.24442 | 0.0778 | -3.1131
-18.5 | -0.7434 | 0.23803 | 0.0738 | -3.1231
-18 | -0.7259 | 0.23142 | 0.0698 | -3.1367
-17.5 | -0.7088 | 0.22462 | 0.066 | -3.1556
-17 | -0.6916 | 0.21734 | 0.062 | -3.1821
-16.5 | -0.6753 | 0.20914 | 0.0572 | -3.2289
-16 | -0.6602 | 0.20136 | 0.053 | -3.2787
-15.5 | -0.6468 | 0.19364 | 0.05 | -3.3402
-15 | -0.6312 | 0.18756 | 0.0472 | -3.3653
-14.5 | -0.6164 | 0.1809 | 0.044 | -3.4074
-14 | -0.6025 | 0.17376 | 0.0407 | -3.4674
-13.5 | -0.5898 | 0.16591 | 0.0372 | -3.5549
-13 | -0.5799 | 0.15696 | 0.0326 | -3.6946
-12.5 | -0.57 | 0.14879 | 0.0292 | -3.8309
-12 | -0.5614 | 0.14045 | 0.0259 | -3.9972
-11.5 | -0.5611 | 0.13025 | 0.0223 | -4.3079
-11 | -0.5535 | 0.12302 | 0.0196 | -4.4993
-10.5 | -0.545 | 0.11584 | 0.0167 | -4.7048
-10 | -0.5385 | 0.10816 | 0.0133 | -4.9787
-9.5 | -0.7691 | 0.03367 | -0.0346 | -22.8423
-9 | -0.7561 | 0.02509 | -0.0337 | -30.1355
-8.5 | -0.7173 | 0.02188 | -0.0323 | -32.7834
-8 | -0.6765 | 0.01915 | -0.0304 | -35.3264
-7.5 | -0.6372 | 0.01679 | -0.0276 | -37.9512
-7 | -0.5704 | 0.01493 | -0.0302 | -38.205
-6.5 | -0.5135 | 0.01278 | -0.0306 | -40.18
-6 | -0.4656 | 0.01192 | -0.0284 | -39.0604
-5.5 | -0.4172 | 0.0113 | -0.0262 | -36.9204
-5 | -0.3686 | 0.01008 | -0.0243 | -36.5675
-4.5 | -0.315 | 0.00973 | -0.0234 | -32.3741
-4 | -0.2623 | 0.009 | -0.0223 | -29.1444
-3.5 | -0.208 | 0.00858 | -0.0216 | -24.2424
-3 | -0.1537 | 0.00816 | -0.021 | -18.8358
-2.5 | -0.0987 | 0.0079 | -0.0205 | -12.4937
-2 | -0.0438 | 0.00763 | -0.0201 | -5.7405
-1.5 | 0.0104 | 0.0073 | -0.0196 | 1.4247
-1 | 0.0637 | 0.00688 | -0.019 | 9.2587
-0.5 | 0.1159 | 0.00641 | -0.0182 | 18.0811
0 | 0.1543 | 0.00516 | -0.0142 | 29.9031
0.5 | 0.2612 | 0.00528 | -0.025 | 49.4697
1.5 | 0.4106 | 0.00565 | -0.0329 | 72.6726
2 | 0.4652 | 0.00581 | -0.0325 | 80.0688
2.5 | 0.5196 | 0.00596 | -0.0321 | 87.1812
3 | 0.5737 | 0.00618 | -0.0317 | 92.8317
3.5 | 0.6276 | 0.00639 | -0.0312 | 98.216
4 | 0.6811 | 0.00665 | -0.0306 | 102.4211
4.5 | 0.7341 | 0.00696 | -0.03 | 105.4741
5 | 0.7867 | 0.00731 | -0.0294 | 107.6197
5.5 | 0.8385 | 0.00774 | -0.0286 | 108.3333
6 | 0.8898 | 0.00822 | -0.0278 | 108.2482
6.5 | 0.9407 | 0.00873 | -0.027 | 107.7549
7 | 0.9902 | 0.00938 | -0.026 | 105.565
7.5 | 1.0376 | 0.01023 | -0.0247 | 101.4272
8 | 1.0836 | 0.01119 | -0.0233 | 96.8365
8.5 | 1.1274 | 0.01231 | -0.0216 | 91.5841
9 | 1.171 | 0.01339 | -0.0199 | 87.4533
9.5 | 1.2081 | 0.01504 | -0.0173 | 80.3258
10 | 1.2466 | 0.01648 | -0.0149 | 75.6432
10.5 | 1.2854 | 0.01781 | -0.0126 | 72.1729
11 | 1.3208 | 0.01934 | -0.0101 | 68.2937
11.5 | 1.3493 | 0.02129 | -0.0071 | 63.3772
12 | 1.3583 | 0.0241 | -0.0021 | 56.361
12.5 | 1.352 | 0.02863 | 0.0013 | 47.2232
13 | 1.3587 | 0.0332 | 0.0016 | 40.9247
13.5 | 1.3594 | 0.03916 | 0.0004 | 34.714
14 | 1.3523 | 0.0465 | -0.0018 | 29.0817
14.5 | 1.338 | 0.05505 | -0.0046 | 24.3052
15 | 1.3164 | 0.06481 | -0.008 | 20.3117
15.5 | 1.2922 | 0.07548 | -0.012 | 17.1198
16 | 1.2665 | 0.08699 | -0.0166 | 14.5591
16.5 | 1.2408 | 0.09891 | -0.0215 | 12.5447
17 | 1.2156 | 0.11115 | -0.0267 | 10.9366
17.5 | 1.1923 | 0.12349 | -0.0321 | 9.655
18 | 1.1707 | 0.13587 | -0.0379 | 8.6163
18.5 | 1.1519 | 0.14826 | -0.0441 | 7.7695

## 45. Re 1M Mach 0.25 (1)
BIGFOIL.COM POLAR EXPORT
JWL079
JWL079 9.7/2.7 |  |  |  | Cl Max: | 1.17 | at alpha= | 9.5 | deg
JavaFoil+Calcfoil stall+Eppler ext transition |  |  |  | L/D Max: | 94.994 | at alpha= | 6 | deg
Re: | 1000000 |  |  | Cd Min: | 0.00449 | at alpha= | -1 | deg
Mach: | 0.25 |  |  | Cl=0 at alpha= | -1.2083 | deg
|  |  |  | @ Cl=0.1, Cd= | 0.004721
|  |  |  | @ Cl=0.4, Cd= | 0.0056393
|  |  |  | @ Cl=0.6, Cd= | 0.00707
alpha (deg) | Cl | Cd | Cm | Cl/Cd
-11 | -0.372 | 0.09275 | -0.001 | -4.006
-10.5 | -0.41 | 0.0836 | -0.001 | -4.902
-10 | -0.442 | 0.07711 | -0.001 | -5.727
-9.5 | -0.466 | 0.07229 | -0.002 | -6.449
-9 | -0.483 | 0.06533 | -0.002 | -7.397
-8.5 | -0.492 | 0.05978 | -0.002 | -8.231
-8 | -0.492 | 0.05444 | -0.002 | -9.046
-7.5 | -0.485 | 0.05043 | -0.002 | -9.609
-7 | -0.47 | 0.0471 | -0.002 | -9.969
-6.5 | -0.448 | 0.04366 | -0.002 | -10.264
-6 | -0.521 | 0.00763 | -0.006 | -68.296
-5.5 | -0.479 | 0.0076 | -0.006 | -63.025
-5 | -0.431 | 0.00751 | -0.006 | -57.33
-4.5 | -0.379 | 0.00742 | -0.006 | -51.121
-4 | -0.325 | 0.00737 | -0.007 | -44.173
-3.5 | -0.27 | 0.00731 | -0.007 | -36.903
-3 | -0.213 | 0.00724 | -0.007 | -29.342
-2.5 | -0.154 | 0.00708 | -0.007 | -21.795
-2 | -0.095 | 0.00705 | -0.008 | -13.476
-1.5 | -0.035 | 0.00695 | -0.008 | -5.064
-1 | 0.025 | 0.00449 | -0.008 | 5.572
-0.5 | 0.085 | 0.00463 | -0.008 | 18.447
0 | 0.146 | 0.005 | -0.009 | 29.174
0.5 | 0.206 | 0.0051 | -0.009 | 40.473
1 | 0.267 | 0.00503 | -0.009 | 53.066
1.5 | 0.327 | 0.00525 | -0.01 | 62.366
2 | 0.388 | 0.00548 | -0.01 | 70.817
2.5 | 0.449 | 0.00629 | -0.01 | 71.3
3 | 0.509 | 0.00657 | -0.01 | 77.456
3.5 | 0.57 | 0.00689 | -0.011 | 82.716
4 | 0.63 | 0.00725 | -0.011 | 86.929
4.5 | 0.69 | 0.00764 | -0.011 | 90.295
5 | 0.75 | 0.00807 | -0.012 | 92.892
5.5 | 0.809 | 0.00862 | -0.012 | 93.789
6 | 0.867 | 0.00913 | -0.012 | 94.994
6.5 | 0.925 | 0.00976 | -0.013 | 94.687
7 | 0.981 | 0.01051 | -0.013 | 93.33
7.5 | 1.037 | 0.01142 | -0.013 | 90.775
8 | 1.09 | 0.01383 | -0.014 | 78.814
8.5 | 1.119 | 0.01503 | -0.014 | 74.475
9 | 1.15 | 0.01593 | -0.014 | 72.16
9.5 | 1.17 | 0.01732 | -0.014 | 67.544
10 | 1.169 | 0.02095 | -0.014 | 55.795
10.5 | 1.162 | 0.02403 | -0.014 | 48.348
11 | 1.141 | 0.02833 | -0.014 | 40.298
11.5 | 1.109 | 0.03341 | -0.014 | 33.186
12 | 1.062 | 0.04001 | -0.014 | 26.545
12.5 | 1 | 0.04881 | -0.014 | 20.486
13 | 0.866 | 0.09125 | -0.01 | 9.485
13.5 | 0.8 | 0.09938 | -0.01 | 8.055
14 | 0.733 | 0.10448 | -0.01 | 7.013
14.5 | 0.653 | 0.11256 | -0.01 | 5.803

## 46. Re 1M Mach 0.25 (2)
BIGFOIL.COM POLAR EXPORT
JWL079
JWL079 9.7/2.7 |  |  |  | Cl Max: | 1.3407 | at alpha= | 11.5 | deg
XFOIL ncrit=9 |  |  |  | L/D Max: | 108.315 | at alpha= | 5.5 | deg
Re: | 1000000 |  |  | Cd Min: | 0.26177 | at alpha= | -20 | deg
Mach: | 0.25 |  |  | Cl=0 at alpha= | -1.6068 | deg
|  |  |  | @ Cl=0.1, Cd= | 0.0067831
|  |  |  | @ Cl=0.4, Cd= | 0.0056978
|  |  |  | @ Cl=0.6, Cd= | 0.0063263
alpha (deg) | Cl | Cd | Cm | Cl/Cd
-20 | -0.8099 | 0.26177 | 0.0891 | -3.0939
-19.5 | -0.7914 | 0.25539 | 0.0848 | -3.0988
-19 | -0.7727 | 0.24878 | 0.0805 | -3.106
-18.5 | -0.7541 | 0.24206 | 0.0763 | -3.1153
-18 | -0.7356 | 0.23516 | 0.0722 | -3.1281
-17.5 | -0.7173 | 0.22805 | 0.0681 | -3.1454
-17 | -0.6985 | 0.22023 | 0.0637 | -3.1717
-16.5 | -0.6815 | 0.21232 | 0.0589 | -3.2098
-16 | -0.6652 | 0.20451 | 0.0546 | -3.2527
-15.5 | -0.6498 | 0.19695 | 0.0517 | -3.2993
-15 | -0.6331 | 0.19062 | 0.0486 | -3.3213
-14.5 | -0.6171 | 0.18372 | 0.0452 | -3.3589
-14 | -0.6021 | 0.17639 | 0.0418 | -3.4135
-13.5 | -0.5886 | 0.16765 | 0.0372 | -3.5109
-13 | -0.5768 | 0.15952 | 0.0332 | -3.6158
-12.5 | -0.5653 | 0.15141 | 0.0298 | -3.7336
-12 | -0.5552 | 0.14317 | 0.0265 | -3.8779
-11.5 | -0.5502 | 0.13446 | 0.0238 | -4.0919
-11 | -0.5391 | 0.12761 | 0.0213 | -4.2246
-10.5 | -0.5298 | 0.12018 | 0.0183 | -4.4084
-10 | -0.5223 | 0.11231 | 0.0149 | -4.6505
-9.5 | -0.5173 | 0.10374 | 0.0108 | -4.9865
-9 | -0.5148 | 0.09303 | 0.0047 | -5.5337
-8.5 | -0.5439 | 0.07769 | -0.0036 | -7.0009
-8 | -0.5574 | 0.06347 | -0.0187 | -8.7821
-7.5 | -0.6133 | 0.02747 | -0.0359 | -22.3262
-7 | -0.5803 | 0.01883 | -0.0352 | -30.8178
-6.5 | -0.5231 | 0.01608 | -0.0349 | -32.5311
-6 | -0.4821 | 0.01328 | -0.0312 | -36.3027
-5.5 | -0.4327 | 0.01205 | -0.0285 | -35.9087
-5 | -0.3813 | 0.01069 | -0.0264 | -35.6688
-4.5 | -0.326 | 0.01007 | -0.0252 | -32.3734
-4 | -0.2709 | 0.00929 | -0.0239 | -29.1604
-3.5 | -0.2142 | 0.00886 | -0.0231 | -24.1761
-3 | -0.1581 | 0.00833 | -0.0222 | -18.9796
-2.5 | -0.1011 | 0.00804 | -0.0216 | -12.5746
-2 | -0.0442 | 0.00777 | -0.0211 | -5.6885
-1.5 | 0.012 | 0.00744 | -0.0205 | 1.6129
-1 | 0.0673 | 0.00703 | -0.0199 | 9.5733
-0.5 | 0.1216 | 0.00662 | -0.0191 | 18.3686
0 | 0.1621 | 0.00539 | -0.0153 | 30.0742
0.5 | 0.2674 | 0.00535 | -0.0251 | 49.9813
1 | 0.3422 | 0.00558 | -0.0285 | 61.3262
1.5 | 0.4256 | 0.00575 | -0.034 | 74.0174
2 | 0.4819 | 0.00591 | -0.0335 | 81.5398
2.5 | 0.538 | 0.00609 | -0.033 | 88.3415
3 | 0.5939 | 0.0063 | -0.0325 | 94.2698
3.5 | 0.6495 | 0.00654 | -0.0319 | 99.3119
4 | 0.7047 | 0.00682 | -0.0312 | 103.3284
4.5 | 0.7596 | 0.00716 | -0.0304 | 106.0894
5 | 0.814 | 0.00754 | -0.0295 | 107.9576
5.5 | 0.8676 | 0.00801 | -0.0286 | 108.3146
6 | 0.9208 | 0.00853 | -0.0275 | 107.9484
6.5 | 0.9733 | 0.00911 | -0.0263 | 106.8386
7 | 1.0243 | 0.00985 | -0.0249 | 103.9898
8 | 1.1183 | 0.01203 | -0.0211 | 92.9593
8.5 | 1.1635 | 0.01319 | -0.0189 | 88.2108
9 | 1.2055 | 0.01457 | -0.0162 | 82.7385
9.5 | 1.2417 | 0.01641 | -0.0128 | 75.6673
10 | 1.2794 | 0.01802 | -0.0097 | 70.9989
10.5 | 1.3129 | 0.01985 | -0.0062 | 66.1411
11 | 1.335 | 0.02215 | -0.0018 | 60.2709
11.5 | 1.3407 | 0.02543 | 0.0027 | 52.7212
12 | 1.3374 | 0.03079 | 0.004 | 43.4362
12.5 | 1.3238 | 0.03867 | 0.0022 | 34.2333
13 | 1.3019 | 0.04812 | -0.0008 | 27.0553
13.5 | 1.2751 | 0.05846 | -0.0043 | 21.8115
14 | 1.2513 | 0.06873 | -0.0079 | 18.206
14.5 | 1.2282 | 0.07956 | -0.0121 | 15.4374
15 | 1.2035 | 0.09114 | -0.0168 | 13.205
15.5 | 1.1798 | 0.103 | -0.0218 | 11.4544
16 | 1.1563 | 0.11524 | -0.0271 | 10.0338
16.5 | 1.1341 | 0.12772 | -0.0328 | 8.8796

## 47. Re 1M Mach 0.50 (1)
BIGFOIL.COM POLAR EXPORT
JWL079
JWL079 9.7/2.7 |  |  |  | Cl Max: | 1.187 | at alpha= | 20 | deg
JavaFoil+Calcfoil stall+Eppler ext transition |  |  |  | L/D Max: | 95.14 | at alpha= | 6.5 | deg
Re: | 1000000 |  |  | Cd Min: | 0.00473 | at alpha= | -0.5 | deg
Mach: | 0.5 |  |  | Cl=0 at alpha= | -1.209 | deg
|  |  |  | @ Cl=0.1, Cd= | 0.0047413
|  |  |  | @ Cl=0.4, Cd= | 0.0055924
|  |  |  | @ Cl=0.6, Cd= | 0.0073267
alpha (deg) | Cl | Cd | Cm | Cl/Cd
-20 | -0.959 | 0.19583 | -0.001 | -4.897
-19.5 | -0.933 | 0.19272 | -0.001 | -4.841
-19 | -0.908 | 0.18493 | -0.001 | -4.911
-18.5 | -0.884 | 0.18117 | -0.001 | -4.879
-18 | -0.86 | 0.17724 | -0.001 | -4.85
-17.5 | -0.835 | 0.17055 | -0.001 | -4.897
-17 | -0.811 | 0.16525 | -0.001 | -4.909
-16.5 | -0.787 | 0.16237 | -0.001 | -4.846
-16 | -0.762 | 0.15691 | -0.001 | -4.859
-15.5 | -0.74 | 0.15389 | -0.001 | -4.806
-15 | -0.713 | 0.14686 | -0.001 | -4.853
-14.5 | -0.687 | 0.13953 | -0.001 | -4.921
-14 | -0.662 | 0.13721 | -0.001 | -4.822
-13.5 | -0.637 | 0.12708 | -0.002 | -5.01
-13 | -0.612 | 0.12213 | -0.002 | -5.009
-12.5 | -0.587 | 0.11976 | -0.002 | -4.899
-12 | -0.562 | 0.11464 | -0.002 | -4.899
-11.5 | -0.537 | 0.11303 | -0.002 | -4.747
-11 | -0.511 | 0.10539 | -0.002 | -4.845
-10.5 | -0.485 | 0.09719 | -0.002 | -4.988
-10 | -0.459 | 0.09396 | -0.002 | -4.888
-9.5 | -0.434 | 0.09149 | -0.002 | -4.743
-9 | -0.408 | 0.08911 | -0.002 | -4.583
-8.5 | -0.383 | 0.08782 | -0.002 | -4.358
-8 | -0.357 | 0.08075 | -0.002 | -4.415
-7.5 | -0.331 | 0.07766 | -0.002 | -4.259
-7 | -0.305 | 0.07119 | -0.002 | -4.284
-6.5 | -0.279 | 0.07097 | -0.002 | -3.932
-6 | -0.253 | 0.0666 | -0.003 | -3.801
-5.5 | -0.355 | 0.04486 | -0.002 | -7.919
-5 | -0.352 | 0.03944 | -0.003 | -8.916
-4.5 | -0.402 | 0.00769 | -0.007 | -52.249
-4 | -0.353 | 0.0077 | -0.007 | -45.819
-3.5 | -0.296 | 0.00756 | -0.008 | -39.143
-3 | -0.235 | 0.00742 | -0.008 | -31.68
-2.5 | -0.171 | 0.0073 | -0.008 | -23.462
-2 | -0.106 | 0.00722 | -0.008 | -14.66
-1.5 | -0.039 | 0.00714 | -0.009 | -5.502
-1 | 0.028 | 0.00697 | -0.009 | 4.013
-0.5 | 0.096 | 0.00473 | -0.009 | 20.175
0 | 0.163 | 0.00492 | -0.01 | 33.109
0.5 | 0.23 | 0.00529 | -0.01 | 43.584
1 | 0.298 | 0.00549 | -0.01 | 54.242
1.5 | 0.366 | 0.00543 | -0.011 | 67.292
2 | 0.433 | 0.00575 | -0.011 | 75.306
2.5 | 0.501 | 0.00613 | -0.011 | 81.667
3 | 0.569 | 0.0071 | -0.012 | 80.033
3.5 | 0.636 | 0.00759 | -0.012 | 83.755
4 | 0.703 | 0.00802 | -0.012 | 87.681
4.5 | 0.77 | 0.00862 | -0.013 | 89.264
5 | 0.835 | 0.00925 | -0.013 | 90.3
5.5 | 0.9 | 0.01005 | -0.013 | 89.557
6 | 0.963 | 0.01088 | -0.014 | 88.499
6.5 | 1.021 | 0.01073 | -0.014 | 95.14
7 | 1.07 | 0.01326 | -0.014 | 80.682
7.5 | 1.107 | 0.017 | -0.014 | 65.109
8 | 1.141 | 0.0193 | -0.015 | 59.124
8.5 | 1.136 | 0.02211 | -0.015 | 51.372
9 | 1.053 | 0.03064 | -0.015 | 34.366
9.5 | 0.647 | 0.04409 | -0.014 | 14.671
10 | 0.613 | 0.0859 | -0.007 | 7.135
10.5 | 0.64 | 0.09732 | -0.007 | 6.573
11 | 0.668 | 0.10399 | -0.008 | 6.428
11.5 | 0.696 | 0.10715 | -0.008 | 6.498
12 | 0.724 | 0.11479 | -0.008 | 6.311
12.5 | 0.754 | 0.11993 | -0.009 | 6.285
13 | 0.782 | 0.12671 | -0.009 | 6.172
13.5 | 0.81 | 0.13263 | -0.01 | 6.11
14 | 0.839 | 0.13643 | -0.01 | 6.147
14.5 | 0.868 | 0.14483 | -0.011 | 5.991
15 | 0.9 | 0.15336 | -0.012 | 5.869
15.5 | 0.926 | 0.15729 | -0.012 | 5.886
16 | 0.954 | 0.16224 | -0.012 | 5.88
16.5 | 0.983 | 0.16811 | -0.012 | 5.847
17 | 1.012 | 0.17149 | -0.013 | 5.899
17.5 | 1.046 | 0.18156 | -0.014 | 5.762
18 | 1.071 | 0.18172 | -0.014 | 5.895
18.5 | 1.1 | 0.18783 | -0.014 | 5.855
19 | 1.128 | 0.19343 | -0.014 | 5.831
19.5 | 1.156 | 0.19689 | -0.015 | 5.872
20 | 1.187 | 0.20169 | -0.015 | 5.883

## 48. Re 1M Mach 0.50 (2)
BIGFOIL.COM POLAR EXPORT
JWL079
JWL079 9.7/2.7 |  |  |  | Cl Max: | 1.3236 | at alpha= | 9.5 | deg
XFOIL ncrit=9 |  |  |  | L/D Max: | 108.426 | at alpha= | 5 | deg
Re: | 1000000 |  |  | Cd Min: | 0.28716 | at alpha= | -20 | deg
Mach: | 0.5 |  |  | Cl=0 at alpha= | -1.6468 | deg
|  |  |  | @ Cl=0.1, Cd= | 0.0075445
|  |  |  | @ Cl=0.4, Cd= | 0.0059748
|  |  |  | @ Cl=0.6, Cd= | 0.006556
alpha (deg) | Cl | Cd | Cm | Cl/Cd
-20 | -0.8813 | 0.28716 | 0.1039 | -3.069
-19.5 | -0.8581 | 0.27895 | 0.0986 | -3.0762
-19 | -0.8348 | 0.27067 | 0.0934 | -3.0842
-18.5 | -0.8115 | 0.26224 | 0.0882 | -3.0945
-18 | -0.7875 | 0.2535 | 0.0829 | -3.1065
-17.5 | -0.7643 | 0.2448 | 0.0775 | -3.1221
-17 | -0.7417 | 0.23624 | 0.0722 | -3.1396
-16.5 | -0.7197 | 0.22764 | 0.067 | -3.1616
-16 | -0.6984 | 0.21937 | 0.0634 | -3.1837
-15.5 | -0.6767 | 0.21179 | 0.0593 | -3.1951
-15 | -0.6553 | 0.20396 | 0.055 | -3.2129
-14.5 | -0.634 | 0.19559 | 0.0506 | -3.2415
-14 | -0.6138 | 0.18659 | 0.0451 | -3.2896
-13.5 | -0.5957 | 0.17803 | 0.0402 | -3.3461
-13 | -0.5778 | 0.1697 | 0.0375 | -3.4048
-12.5 | -0.5595 | 0.16214 | 0.0343 | -3.4507
-12 | -0.5423 | 0.15445 | 0.0309 | -3.5112
-11.5 | -0.5264 | 0.14659 | 0.0274 | -3.591
-11 | -0.5117 | 0.1385 | 0.0239 | -3.6946
-10.5 | -0.4997 | 0.1293 | 0.0189 | -3.8647
-10 | -0.4885 | 0.12071 | 0.015 | -4.0469
-9.5 | -0.4782 | 0.11212 | 0.0114 | -4.2651
-9 | -0.4693 | 0.10349 | 0.0077 | -4.5347
-8.5 | -0.4623 | 0.09596 | 0.0052 | -4.8176
-8 | -0.4583 | 0.0869 | 0.0005 | -5.2739
-7.5 | -0.4561 | 0.07762 | -0.0052 | -5.8761
-7 | -0.4534 | 0.06858 | -0.0121 | -6.6113
-6.5 | -0.4573 | 0.05861 | -0.0217 | -7.8024
-6 | -0.4501 | 0.04656 | -0.0323 | -9.6671
-5.5 | -0.4348 | 0.03263 | -0.0396 | -13.3252
-5 | -0.4148 | 0.02002 | -0.0395 | -20.7193
-4.5 | -0.3684 | 0.01387 | -0.0359 | -26.5609
-3.5 | -0.2433 | 0.01003 | -0.0304 | -24.2572
-3 | -0.1776 | 0.00925 | -0.0284 | -19.2
-2.5 | -0.112 | 0.00864 | -0.0268 | -12.963
-2 | -0.0462 | 0.0083 | -0.0257 | -5.5663
-1.5 | 0.0192 | 0.00799 | -0.0247 | 2.403
-1 | 0.0832 | 0.00764 | -0.0237 | 10.8901
-0.5 | 0.1465 | 0.00728 | -0.0228 | 20.1236
0 | 0.2061 | 0.00673 | -0.0213 | 30.6241
0.5 | 0.2822 | 0.0056 | -0.0229 | 50.3929
1 | 0.383 | 0.00593 | -0.0296 | 64.5868
2 | 0.5577 | 0.00639 | -0.0378 | 87.277
2.5 | 0.6214 | 0.00664 | -0.0368 | 93.5843
3 | 0.6848 | 0.00693 | -0.0356 | 98.8167
3.5 | 0.7482 | 0.00726 | -0.0343 | 103.0579
4 | 0.8115 | 0.00765 | -0.0327 | 106.0784
4.5 | 0.8743 | 0.00811 | -0.031 | 107.8052
5 | 0.9368 | 0.00864 | -0.0289 | 108.4259
5.5 | 0.9977 | 0.00934 | -0.0265 | 106.8201
6 | 1.0588 | 0.01007 | -0.0238 | 105.144
6.5 | 1.1173 | 0.01102 | -0.0207 | 101.3884
7 | 1.1697 | 0.0124 | -0.0166 | 94.3306
7.5 | 1.2173 | 0.01402 | -0.0119 | 86.826
8 | 1.2644 | 0.01558 | -0.0068 | 81.1553
8.5 | 1.3 | 0.01774 | -0.0006 | 73.2807
9 | 1.319 | 0.02052 | 0.0068 | 64.2788
9.5 | 1.3236 | 0.02543 | 0.0106 | 52.0488
10 | 1.314 | 0.0334 | 0.0096 | 39.3413
10.5 | 1.2897 | 0.04313 | 0.007 | 29.9026
11 | 1.2575 | 0.05369 | 0.0037 | 23.4215
11.5 | 1.223 | 0.06472 | 0 | 18.8968
12 | 1.1878 | 0.07633 | -0.0046 | 15.5614
12.5 | 1.1538 | 0.08851 | -0.0098 | 13.0358
13 | 1.1212 | 0.1011 | -0.0156 | 11.09
13.5 | 1.091 | 0.11399 | -0.0218 | 9.571
14 | 1.0638 | 0.12719 | -0.0285 | 8.3639
14.5 | 1.0403 | 0.14061 | -0.0357 | 7.3985

## 49. Re 2M Mach 0.00 (1)
BIGFOIL.COM POLAR EXPORT
JWL079
JWL079 9.7/2.7 |  |  |  | Cl Max: | 1.209 | at alpha= | 11 | deg
JavaFoil+Calcfoil stall+Eppler ext transition |  |  |  | L/D Max: | 108.467 | at alpha= | 6.5 | deg
Re: | 2000000 |  |  | Cd Min: | 0.00425 | at alpha= | -0.5 | deg
Mach: | 0 |  |  | Cl=0 at alpha= | -1.2069 | deg
|  |  |  | @ Cl=0.1, Cd= | 0.004294
|  |  |  | @ Cl=0.4, Cd= | 0.0054341
|  |  |  | @ Cl=0.6, Cd= | 0.0062448
alpha (deg) | Cl | Cd | Cm | Cl/Cd
-12.5 | -0.51 | 0.09047 | -0.001 | -5.634
-12 | -0.524 | 0.08557 | -0.001 | -6.118
-11.5 | -0.535 | 0.08012 | -0.001 | -6.681
-11 | -0.545 | 0.07473 | -0.002 | -7.289
-10.5 | -0.551 | 0.07003 | -0.002 | -7.869
-10 | -0.554 | 0.0647 | -0.002 | -8.567
-9.5 | -0.554 | 0.05961 | -0.002 | -9.294
-9 | -0.55 | 0.0548 | -0.002 | -10.036
-8.5 | -0.543 | 0.04895 | -0.003 | -11.099
-8 | -0.54 | 0.03915 | -0.003 | -13.792
-7.5 | -0.62 | 0.00677 | -0.005 | -91.659
-7 | -0.591 | 0.00715 | -0.005 | -82.591
-6.5 | -0.555 | 0.00694 | -0.005 | -79.98
-6 | -0.515 | 0.00687 | -0.005 | -75.016
-5.5 | -0.47 | 0.00679 | -0.006 | -69.242
-5 | -0.421 | 0.00671 | -0.006 | -62.734
-4.5 | -0.37 | 0.00666 | -0.006 | -55.481
-4 | -0.317 | 0.00661 | -0.006 | -47.878
-3.5 | -0.262 | 0.00658 | -0.007 | -39.812
-3 | -0.206 | 0.00656 | -0.007 | -31.438
-2.5 | -0.15 | 0.00641 | -0.007 | -23.31
-2 | -0.092 | 0.00631 | -0.007 | -14.593
-1.5 | -0.034 | 0.00613 | -0.008 | -5.563
-1 | 0.024 | 0.00617 | -0.008 | 3.93
-0.5 | 0.083 | 0.00425 | -0.008 | 19.485
0 | 0.141 | 0.0044 | -0.008 | 32.101
0.5 | 0.2 | 0.00454 | -0.009 | 44.064
1 | 0.259 | 0.00467 | -0.009 | 55.343
1.5 | 0.317 | 0.00531 | -0.009 | 59.815
2 | 0.376 | 0.00543 | -0.01 | 69.19
2.5 | 0.435 | 0.00544 | -0.01 | 79.832
3 | 0.493 | 0.0057 | -0.01 | 86.587
3.5 | 0.552 | 0.00598 | -0.01 | 92.213
4 | 0.61 | 0.0063 | -0.011 | 96.908
4.5 | 0.668 | 0.0066 | -0.011 | 101.316
5 | 0.726 | 0.00701 | -0.011 | 103.665
5.5 | 0.784 | 0.00739 | -0.012 | 106.108
6 | 0.841 | 0.00779 | -0.012 | 107.855
6.5 | 0.897 | 0.00827 | -0.012 | 108.467
7 | 0.952 | 0.0088 | -0.013 | 108.153
7.5 | 1.007 | 0.00941 | -0.013 | 106.938
8 | 1.06 | 0.01024 | -0.013 | 103.557
8.5 | 1.106 | 0.01221 | -0.014 | 90.56
9 | 1.147 | 0.01279 | -0.014 | 89.644
9.5 | 1.172 | 0.01104 | -0.014 | 106.238
10 | 1.191 | 0.01541 | -0.014 | 77.274
10.5 | 1.205 | 0.01682 | -0.014 | 71.607
11 | 1.209 | 0.01864 | -0.015 | 64.852
11.5 | 1.203 | 0.0213 | -0.015 | 56.486
12 | 1.19 | 0.02432 | -0.015 | 48.959
12.5 | 1.172 | 0.02766 | -0.015 | 42.37
13 | 1.143 | 0.03273 | -0.015 | 34.927
13.5 | 1.113 | 0.03727 | -0.015 | 29.868
14 | 1.075 | 0.04362 | -0.015 | 24.647
14.5 | 1.032 | 0.05157 | -0.015 | 20.005
15 | 0.983 | 0.06222 | -0.015 | 15.795
15.5 | 0.926 | 0.0785 | -0.014 | 11.8
16 | 0.883 | 0.08681 | -0.014 | 10.174

## 50. Re 2M Mach 0.00 (2)
BIGFOIL.COM POLAR EXPORT
JWL079
JWL079 9.7/2.7 |  |  |  | Cl Max: | 1.4809 | at alpha= | 14.5 | deg
XFOIL ncrit=9 |  |  |  | L/D Max: | 123.944 | at alpha= | 5.5 | deg
Re: | 2000000 |  |  | Cd Min: | 0.18602 | at alpha= | -17.5 | deg
Mach: | 0 |  |  | Cl=0 at alpha= | -1.566 | deg
|  |  |  | @ Cl=0.1, Cd= | 0.0061544
|  |  |  | @ Cl=0.4, Cd= | 0.0047462
|  |  |  | @ Cl=0.6, Cd= | 0.0053324
alpha (deg) | Cl | Cd | Cm | Cl/Cd
-17.5 | -0.4742 | 0.18602 | 0.031 | -2.5492
-17 | -0.4664 | 0.18059 | 0.0287 | -2.5826
-16.5 | -0.4596 | 0.17505 | 0.0264 | -2.6255
-16 | -0.4543 | 0.16974 | 0.0244 | -2.6764
-15.5 | -0.4454 | 0.1655 | 0.0224 | -2.6912
-15 | -0.4378 | 0.161 | 0.0205 | -2.7193
-14.5 | -0.4322 | 0.15633 | 0.0186 | -2.7647
-12.5 | -1.0729 | 0.03289 | -0.0354 | -32.6209
-12 | -1.0498 | 0.02806 | -0.0347 | -37.4127
-11.5 | -1.0144 | 0.02499 | -0.0336 | -40.5922
-11 | -0.9733 | 0.02271 | -0.0326 | -42.8578
-10.5 | -0.9287 | 0.0209 | -0.0317 | -44.4354
-10 | -0.8968 | 0.01645 | -0.0294 | -54.5167
-9.5 | -0.8508 | 0.01471 | -0.0281 | -57.8382
-9 | -0.8023 | 0.01357 | -0.0269 | -59.1231
-8 | -0.6869 | 0.01161 | -0.0281 | -59.1645
-7.5 | -0.6383 | 0.01097 | -0.0263 | -58.186
-7 | -0.5915 | 0.01002 | -0.0242 | -59.0319
-6.5 | -0.5401 | 0.00965 | -0.023 | -55.9689
-6 | -0.4862 | 0.00942 | -0.0223 | -51.6136
-5.5 | -0.433 | 0.0088 | -0.0216 | -49.2045
-4.5 | -0.3233 | 0.00819 | -0.0207 | -39.475
-4 | -0.2685 | 0.00783 | -0.0203 | -34.2912
-3.5 | -0.2132 | 0.00756 | -0.0199 | -28.2011
-3 | -0.1585 | 0.0072 | -0.0195 | -22.0139
-2 | -0.0477 | 0.00679 | -0.0189 | -7.025
-1 | 0.0622 | 0.00635 | -0.0183 | 9.7953
-0.5 | 0.1163 | 0.00607 | -0.0179 | 19.1598
0 | 0.1703 | 0.00582 | -0.0175 | 29.2612
0.5 | 0.2199 | 0.0052 | -0.0163 | 42.2885
1 | 0.2647 | 0.00439 | -0.0136 | 60.2961
1.5 | 0.3642 | 0.00461 | -0.0232 | 79.0022
2 | 0.4299 | 0.00486 | -0.0253 | 88.4568
3 | 0.5736 | 0.00522 | -0.0324 | 109.8851
3.5 | 0.6276 | 0.00545 | -0.0321 | 115.156
4 | 0.6813 | 0.00569 | -0.0317 | 119.7364
4.5 | 0.7346 | 0.00598 | -0.0312 | 122.8428
5 | 0.787 | 0.00638 | -0.0307 | 123.3542
5.5 | 0.8391 | 0.00677 | -0.0301 | 123.9439
6 | 0.8906 | 0.0072 | -0.0294 | 123.6944
6.5 | 0.941 | 0.00773 | -0.0286 | 121.7335
7 | 0.9899 | 0.00844 | -0.0276 | 117.2867
7.5 | 1.0378 | 0.00922 | -0.0265 | 112.5597
8 | 1.0844 | 0.01011 | -0.0253 | 107.2601
8.5 | 1.1305 | 0.01099 | -0.0239 | 102.8662
9 | 1.1715 | 0.01236 | -0.0219 | 94.7816
9.5 | 1.2156 | 0.01328 | -0.0202 | 91.5361
10 | 1.2593 | 0.01415 | -0.0185 | 88.9965
10.5 | 1.3015 | 0.01507 | -0.0167 | 86.3636
11 | 1.3415 | 0.01612 | -0.0146 | 83.2196
11.5 | 1.3767 | 0.01754 | -0.012 | 78.4892
12 | 1.4059 | 0.01939 | -0.0089 | 72.5064
12.5 | 1.4382 | 0.02079 | -0.0065 | 69.1775
13 | 1.4571 | 0.02265 | -0.0025 | 64.3311
13.5 | 1.4697 | 0.02529 | 0.0006 | 58.1139
14 | 1.4777 | 0.02904 | 0.0019 | 50.885
14.5 | 1.4809 | 0.03412 | 0.0016 | 43.4027
15 | 1.4763 | 0.04073 | 0 | 36.246
15.5 | 1.4631 | 0.0488 | -0.0025 | 29.9816
16 | 1.4407 | 0.05839 | -0.0058 | 24.6737
16.5 | 1.4107 | 0.06949 | -0.0099 | 20.3008
17 | 1.3759 | 0.08208 | -0.0149 | 16.7629
17.5 | 1.3379 | 0.09579 | -0.0206 | 13.967
18 | 1.2991 | 0.11017 | -0.0267 | 11.7918
18.5 | 1.2629 | 0.12464 | -0.0332 | 10.1324
19 | 1.229 | 0.13921 | -0.0402 | 8.8284
19.5 | 1.2019 | 0.15312 | -0.0472 | 7.8494

## 51. Re 2M Mach 0.10 (1)
BIGFOIL.COM POLAR EXPORT
JWL079
JWL079 9.7/2.7 |  |  |  | Cl Max: | 1.203 | at alpha= | 10.5 | deg
JavaFoil+Calcfoil stall+Eppler ext transition |  |  |  | L/D Max: | 108.538 | at alpha= | 6.5 | deg
Re: | 2000000 |  |  | Cd Min: | 0.00427 | at alpha= | -0.5 | deg
Mach: | 0.1 |  |  | Cl=0 at alpha= | -1.2069 | deg
|  |  |  | @ Cl=0.1, Cd= | 0.0043017
|  |  |  | @ Cl=0.4, Cd= | 0.0054337
|  |  |  | @ Cl=0.6, Cd= | 0.0062395
alpha (deg) | Cl | Cd | Cm | Cl/Cd
-12.5 | -0.483 | 0.09167 | -0.001 | -5.266
-12 | -0.499 | 0.08735 | -0.001 | -5.717
-11.5 | -0.515 | 0.08198 | -0.001 | -6.278
-11 | -0.527 | 0.07632 | -0.001 | -6.906
-10.5 | -0.537 | 0.07091 | -0.002 | -7.567
-10 | -0.543 | 0.06531 | -0.002 | -8.307
-9.5 | -0.545 | 0.0606 | -0.002 | -8.986
-9 | -0.542 | 0.05587 | -0.002 | -9.709
-8.5 | -0.537 | 0.05056 | -0.003 | -10.615
-8 | -0.531 | 0.04264 | -0.003 | -12.463
-7.5 | -0.619 | 0.0068 | -0.005 | -90.98
-7 | -0.59 | 0.0072 | -0.005 | -82.003
-6.5 | -0.556 | 0.00697 | -0.005 | -79.801
-6 | -0.517 | 0.00689 | -0.005 | -74.928
-5.5 | -0.472 | 0.00681 | -0.006 | -69.344
-5 | -0.423 | 0.00674 | -0.006 | -62.691
-4.5 | -0.371 | 0.00665 | -0.006 | -55.796
-4 | -0.318 | 0.0066 | -0.006 | -48.191
-3.5 | -0.263 | 0.00657 | -0.007 | -40.08
-3 | -0.207 | 0.00655 | -0.007 | -31.644
-2.5 | -0.15 | 0.0064 | -0.007 | -23.474
-2 | -0.093 | 0.00635 | -0.007 | -14.568
-1.5 | -0.034 | 0.00612 | -0.008 | -5.597
-1 | 0.024 | 0.00617 | -0.008 | 3.952
-0.5 | 0.083 | 0.00427 | -0.008 | 19.473
0 | 0.142 | 0.00438 | -0.008 | 32.426
0.5 | 0.201 | 0.00453 | -0.009 | 44.369
1 | 0.26 | 0.00466 | -0.009 | 55.722
1.5 | 0.319 | 0.0053 | -0.009 | 60.182
2 | 0.378 | 0.00543 | -0.01 | 69.567
2.5 | 0.437 | 0.00544 | -0.01 | 80.292
3 | 0.496 | 0.00574 | -0.01 | 86.297
3.5 | 0.554 | 0.00599 | -0.01 | 92.528
4 | 0.613 | 0.00631 | -0.011 | 97.176
4.5 | 0.672 | 0.00665 | -0.011 | 100.95
5 | 0.73 | 0.00702 | -0.011 | 103.917
5.5 | 0.788 | 0.00742 | -0.012 | 106.226
6 | 0.845 | 0.00783 | -0.012 | 107.931
6.5 | 0.901 | 0.0083 | -0.012 | 108.538
7 | 0.957 | 0.00885 | -0.013 | 108.04
7.5 | 1.011 | 0.00951 | -0.013 | 106.311
8 | 1.065 | 0.01037 | -0.013 | 102.65
8.5 | 1.11 | 0.01235 | -0.014 | 89.883
9 | 1.151 | 0.01297 | -0.014 | 88.713
9.5 | 1.175 | 0.01114 | -0.014 | 105.436
10 | 1.191 | 0.01566 | -0.014 | 76.049
10.5 | 1.203 | 0.01719 | -0.015 | 69.982
11 | 1.203 | 0.01935 | -0.015 | 62.164
11.5 | 1.195 | 0.02204 | -0.015 | 54.199
12 | 1.178 | 0.0253 | -0.015 | 46.561
12.5 | 1.156 | 0.02891 | -0.015 | 39.97
13 | 1.124 | 0.03371 | -0.015 | 33.346
13.5 | 1.086 | 0.03944 | -0.015 | 27.547
14 | 1.042 | 0.04663 | -0.015 | 22.355
14.5 | 0.993 | 0.05589 | -0.015 | 17.759
15 | 0.933 | 0.07115 | -0.014 | 13.107
15.5 | 0.879 | 0.0837 | -0.014 | 10.504

## 52. Re 2M Mach 0.10 (2)
BIGFOIL.COM POLAR EXPORT
JWL079
JWL079 9.7/2.7 |  |  |  | Cl Max: | 1.4645 | at alpha= | 14 | deg
XFOIL ncrit=9 |  |  |  | L/D Max: | 124.191 | at alpha= | 5.5 | deg
Re: | 2000000 |  |  | Cd Min: | 0.14763 | at alpha= | 19 | deg
Mach: | 0.1 |  |  | Cl=0 at alpha= | -1.5692 | deg
|  |  |  | @ Cl=0.1, Cd= | 0.0061785
|  |  |  | @ Cl=0.4, Cd= | 0.0047415
|  |  |  | @ Cl=0.6, Cd= | 0.0053318
alpha (deg) | Cl | Cd | Cm | Cl/Cd
-11.5 | -0.9976 | 0.03009 | -0.0356 | -33.1539
-11 | -0.9683 | 0.0256 | -0.0346 | -37.8242
-10.5 | -0.929 | 0.0227 | -0.0335 | -40.9251
-10 | -0.8931 | 0.01891 | -0.0317 | -47.229
-9.5 | -0.8541 | 0.01565 | -0.0297 | -54.5751
-9 | -0.8062 | 0.01421 | -0.0283 | -56.7347
-8 | -0.6912 | 0.01198 | -0.029 | -57.6962
-7.5 | -0.643 | 0.01119 | -0.027 | -57.462
-7 | -0.5951 | 0.01035 | -0.0249 | -57.4976
-6.5 | -0.5439 | 0.00976 | -0.0235 | -55.7275
-6 | -0.4896 | 0.00949 | -0.0228 | -51.5911
-5.5 | -0.4358 | 0.00889 | -0.022 | -49.0214
-5 | -0.3807 | 0.00856 | -0.0215 | -44.4743
-4.5 | -0.3251 | 0.0083 | -0.0211 | -39.1687
-4 | -0.2701 | 0.00786 | -0.0206 | -34.3639
-3.5 | -0.2144 | 0.0076 | -0.0202 | -28.2105
-3 | -0.1593 | 0.00722 | -0.0197 | -22.0637
-2.5 | -0.1037 | 0.007 | -0.0194 | -14.8143
-2 | -0.0479 | 0.0068 | -0.0191 | -7.0441
-1.5 | 0.0077 | 0.00661 | -0.0188 | 1.1649
-1 | 0.0628 | 0.00637 | -0.0185 | 9.8587
-0.5 | 0.1172 | 0.00609 | -0.0181 | 19.2447
0 | 0.1716 | 0.00584 | -0.0176 | 29.3836
0.5 | 0.2216 | 0.00523 | -0.0164 | 42.3709
1 | 0.2657 | 0.00441 | -0.0135 | 60.2494
1.5 | 0.3665 | 0.00462 | -0.0234 | 79.329
2 | 0.4327 | 0.00486 | -0.0254 | 89.0329
3 | 0.5773 | 0.00524 | -0.0326 | 110.1718
3.5 | 0.6317 | 0.00546 | -0.0322 | 115.696
4 | 0.6857 | 0.00572 | -0.0318 | 119.8776
4.5 | 0.7392 | 0.00601 | -0.0313 | 122.995
5 | 0.792 | 0.0064 | -0.0308 | 123.75
5.5 | 0.8445 | 0.0068 | -0.0301 | 124.1912
6 | 0.8963 | 0.00723 | -0.0294 | 123.9696
6.5 | 0.947 | 0.0078 | -0.0285 | 121.4103
7 | 0.9961 | 0.00853 | -0.0275 | 116.7761
7.5 | 1.0444 | 0.00931 | -0.0263 | 112.1805
8 | 1.0911 | 0.01023 | -0.0249 | 106.6569
8.5 | 1.1377 | 0.0111 | -0.0235 | 102.4955
9 | 1.1786 | 0.01251 | -0.0213 | 94.2126
9.5 | 1.2227 | 0.01347 | -0.0195 | 90.7721
10 | 1.2667 | 0.01434 | -0.0177 | 88.3333
10.5 | 1.3086 | 0.01532 | -0.0157 | 85.4178
11 | 1.3479 | 0.01646 | -0.0134 | 81.8894
11.5 | 1.379 | 0.01826 | -0.0102 | 75.5203
12 | 1.41 | 0.01991 | -0.0073 | 70.8187
12.5 | 1.4369 | 0.02154 | -0.004 | 66.7084
13 | 1.451 | 0.02383 | 0 | 60.8896
13.5 | 1.4603 | 0.02717 | 0.0023 | 53.7468
14 | 1.4645 | 0.03189 | 0.0026 | 45.9235
14.5 | 1.4624 | 0.03809 | 0.0013 | 38.3933
15 | 1.4509 | 0.04591 | -0.001 | 31.6031
15.5 | 1.4306 | 0.05519 | -0.0041 | 25.9214
16 | 1.402 | 0.06594 | -0.008 | 21.2618
16.5 | 1.3691 | 0.07805 | -0.0128 | 17.5413
17 | 1.3326 | 0.09137 | -0.0183 | 14.5847
17.5 | 1.2956 | 0.1053 | -0.0242 | 12.3039
18 | 1.2589 | 0.11965 | -0.0305 | 10.5215
18.5 | 1.2268 | 0.13369 | -0.0371 | 9.1765
19 | 1.1985 | 0.14763 | -0.044 | 8.1183

## 53. Re 2M Mach 0.25 (1)
BIGFOIL.COM POLAR EXPORT
JWL079
JWL079 9.7/2.7 |  |  |  | Cl Max: | 1.184 | at alpha= | 10 | deg
JavaFoil+Calcfoil stall+Eppler ext transition |  |  |  | L/D Max: | 107.466 | at alpha= | 6.5 | deg
Re: | 2000000 |  |  | Cd Min: | 0.00429 | at alpha= | -0.5 | deg
Mach: | 0.25 |  |  | Cl=0 at alpha= | -1.2083 | deg
|  |  |  | @ Cl=0.1, Cd= | 0.004318
|  |  |  | @ Cl=0.4, Cd= | 0.005552
|  |  |  | @ Cl=0.6, Cd= | 0.10148
alpha (deg) | Cl | Cd | Cm | Cl/Cd
-11.5 | -0.328 | 0.08413 | -0.002 | -3.904
-11 | -0.372 | 0.07895 | -0.002 | -4.715
-10.5 | -0.41 | 0.07496 | -0.002 | -5.473
-10 | -0.442 | 0.07106 | -0.002 | -6.219
-9.5 | -0.467 | 0.06574 | -0.002 | -7.097
-9 | -0.484 | 0.06119 | -0.002 | -7.911
-8.5 | -0.494 | 0.05577 | -0.002 | -8.85
-8 | -0.496 | 0.05115 | -0.002 | -9.689
-7.5 | -0.489 | 0.04693 | -0.003 | -10.413
-7 | -0.483 | 0.039 | -0.003 | -12.373
-6.5 | -0.557 | 0.0071 | -0.005 | -78.347
-6 | -0.522 | 0.00702 | -0.006 | -74.288
-5.5 | -0.479 | 0.00693 | -0.006 | -69.15
-5 | -0.431 | 0.00683 | -0.006 | -63.071
-4.5 | -0.379 | 0.00674 | -0.006 | -56.307
-4 | -0.325 | 0.00669 | -0.007 | -48.652
-3.5 | -0.27 | 0.00663 | -0.007 | -40.666
-3 | -0.213 | 0.00657 | -0.007 | -32.34
-2.5 | -0.154 | 0.00641 | -0.007 | -24.043
-2 | -0.095 | 0.00634 | -0.008 | -14.976
-1.5 | -0.035 | 0.00626 | -0.008 | -5.617
-1 | 0.025 | 0.00627 | -0.008 | 3.996
-0.5 | 0.086 | 0.00429 | -0.008 | 19.943
0 | 0.146 | 0.00441 | -0.009 | 33.061
0.5 | 0.206 | 0.00458 | -0.009 | 45.076
1 | 0.267 | 0.00471 | -0.009 | 56.686
1.5 | 0.327 | 0.00492 | -0.01 | 66.566
2 | 0.388 | 0.00555 | -0.01 | 69.946
2.5 | 0.449 | 0.00556 | -0.01 | 80.696
3 | 0.509 | 0.00582 | -0.01 | 87.474
3.5 | 0.57 | 0.00612 | -0.011 | 93.068
4 | 0.63 | 0.00646 | -0.011 | 97.504
4.5 | 0.69 | 0.00679 | -0.011 | 101.629
5 | 0.75 | 0.00722 | -0.012 | 103.814
5.5 | 0.809 | 0.00764 | -0.012 | 105.864
6 | 0.867 | 0.00808 | -0.012 | 107.347
6.5 | 0.925 | 0.0086 | -0.013 | 107.466
7 | 0.981 | 0.00921 | -0.013 | 106.564
7.5 | 1.037 | 0.01 | -0.013 | 103.657
8 | 1.09 | 0.01177 | -0.014 | 92.65
8.5 | 1.134 | 0.01317 | -0.014 | 86.118
9 | 1.159 | 0.01367 | -0.014 | 84.752
9.5 | 1.182 | 0.01471 | -0.014 | 80.343
10 | 1.184 | 0.01749 | -0.015 | 67.721
10.5 | 1.179 | 0.01981 | -0.015 | 59.525
11 | 1.159 | 0.02317 | -0.015 | 50.016
11.5 | 1.126 | 0.02722 | -0.015 | 41.367
12 | 1.08 | 0.03233 | -0.015 | 33.418
12.5 | 1.023 | 0.0382 | -0.015 | 26.768
13 | 0.944 | 0.04944 | -0.015 | 19.092
13.5 | 0.865 | 0.05834 | -0.014 | 14.824
14 | 0.775 | 0.07092 | -0.014 | 10.923
14.5 | 0.68 | 0.0849 | -0.013 | 8.009
15 | 0.581 | 0.10148 | -0.013 | 5.728

## 54. Re 2M Mach 0.25 (2)
BIGFOIL.COM POLAR EXPORT
JWL079
JWL079 9.7/2.7 |  |  |  | Cl Max: | 1.4013 | at alpha= | 12.5 | deg
XFOIL ncrit=9 |  |  |  | L/D Max: | 124.367 | at alpha= | 5.5 | deg
Re: | 2000000 |  |  | Cd Min: | 0.26138 | at alpha= | -20 | deg
Mach: | 0.25 |  |  | Cl=0 at alpha= | -1.579 | deg
|  |  |  | @ Cl=0.1, Cd= | 0.0062909
|  |  |  | @ Cl=0.4, Cd= | 0.0047577
|  |  |  | @ Cl=0.6, Cd= | 0.0053686
alpha (deg) | Cl | Cd | Cm | Cl/Cd
-20 | -0.8136 | 0.26138 | 0.0903 | -3.1127
-19.5 | -0.7953 | 0.2552 | 0.086 | -3.1164
-19 | -0.7767 | 0.24874 | 0.0818 | -3.1225
-18.5 | -0.7583 | 0.2421 | 0.0776 | -3.1322
-18 | -0.7399 | 0.23523 | 0.0734 | -3.1454
-17.5 | -0.7218 | 0.22825 | 0.0694 | -3.1623
-17 | -0.7038 | 0.22099 | 0.0654 | -3.1848
-16.5 | -0.6858 | 0.21291 | 0.0612 | -3.2211
-16 | -0.4538 | 0.17077 | 0.0249 | -2.6574
-15.5 | -0.4438 | 0.1664 | 0.0229 | -2.6671
-15 | -0.6409 | 0.18859 | 0.0495 | -3.3984
-14.5 | -0.6248 | 0.18221 | 0.0463 | -3.429
-14 | -0.6094 | 0.17536 | 0.043 | -3.4751
-13.5 | -0.595 | 0.16806 | 0.0397 | -3.5404
-13 | -0.5827 | 0.15932 | 0.0359 | -3.6574
-12.5 | -0.5712 | 0.15117 | 0.0325 | -3.7785
-12 | -0.5612 | 0.14295 | 0.0292 | -3.9258
-11.5 | -0.5526 | 0.13453 | 0.0259 | -4.1076
-11 | -0.5461 | 0.12586 | 0.0226 | -4.3389
-10.5 | -0.5687 | 0.11055 | 0.0169 | -5.1443
-10 | -0.5712 | 0.10055 | 0.0122 | -5.6808
-9 | -0.79 | 0.02569 | -0.0374 | -30.7513
-8.5 | -0.7624 | 0.01926 | -0.0352 | -39.5846
-8 | -0.7072 | 0.016 | -0.0353 | -44.2
-7.5 | -0.6634 | 0.01378 | -0.032 | -48.1422
-7 | -0.6158 | 0.01215 | -0.029 | -50.6831
-6.5 | -0.5624 | 0.01118 | -0.0271 | -50.3041
-6 | -0.5081 | 0.01009 | -0.0256 | -50.3568
-5.5 | -0.4507 | 0.00962 | -0.0247 | -46.8503
-5 | -0.3943 | 0.00888 | -0.0236 | -44.4032
-4.5 | -0.3365 | 0.00851 | -0.0229 | -39.5417
-4 | -0.2791 | 0.00804 | -0.0221 | -34.7139
-3.5 | -0.2211 | 0.00776 | -0.0216 | -28.4923
-3 | -0.1636 | 0.00741 | -0.021 | -22.0783
-2.5 | -0.1062 | 0.0071 | -0.0205 | -14.9577
-2 | -0.0485 | 0.0069 | -0.0201 | -7.029
-1.5 | 0.0091 | 0.00669 | -0.0197 | 1.3602
-1 | 0.066 | 0.00646 | -0.0193 | 10.2167
-0.5 | 0.1223 | 0.00618 | -0.0188 | 19.7896
0 | 0.1785 | 0.00594 | -0.0183 | 30.0505
0.5 | 0.2311 | 0.00542 | -0.0173 | 42.6384
1 | 0.2735 | 0.00449 | -0.0136 | 60.9131
1.5 | 0.3785 | 0.00468 | -0.0239 | 80.8761
2 | 0.4477 | 0.00493 | -0.0261 | 90.8114
3 | 0.5979 | 0.00536 | -0.0335 | 111.5485
3.5 | 0.6541 | 0.00559 | -0.033 | 117.0125
4 | 0.71 | 0.00585 | -0.0324 | 121.3675
4.5 | 0.7654 | 0.00616 | -0.0318 | 124.2532
5 | 0.8199 | 0.00661 | -0.031 | 124.0393
5.5 | 0.8743 | 0.00703 | -0.0302 | 124.367
6 | 0.9281 | 0.0075 | -0.0292 | 123.7467
6.5 | 0.9804 | 0.00813 | -0.028 | 120.5904
7 | 1.0307 | 0.00898 | -0.0265 | 114.7773
7.5 | 1.0799 | 0.00991 | -0.0248 | 108.9707
8 | 1.1283 | 0.01088 | -0.023 | 103.704
8.5 | 1.1717 | 0.01228 | -0.0205 | 95.4153
9 | 1.2175 | 0.01335 | -0.0181 | 91.1985
9.5 | 1.2622 | 0.01442 | -0.0155 | 87.5312
10 | 1.3048 | 0.01557 | -0.0127 | 83.8022
10.5 | 1.3432 | 0.01696 | -0.0095 | 79.1981
11 | 1.3729 | 0.01895 | -0.0054 | 72.4485
11.5 | 1.3825 | 0.02182 | 0.0005 | 63.3593
12 | 1.3964 | 0.0246 | 0.0042 | 56.7642
12.5 | 1.4013 | 0.02916 | 0.0055 | 48.0556
13 | 1.3976 | 0.03576 | 0.0043 | 39.0828
13.5 | 1.3844 | 0.0441 | 0.0017 | 31.3923
14 | 1.362 | 0.05385 | -0.0017 | 25.2925
14.5 | 1.3328 | 0.06473 | -0.0057 | 20.5901
15 | 1.2998 | 0.07677 | -0.0104 | 16.9311
15.5 | 1.2662 | 0.08955 | -0.0157 | 14.1396
16 | 1.2325 | 0.10284 | -0.0214 | 11.9846
16.5 | 1.2001 | 0.11637 | -0.0274 | 10.3128
17 | 1.1707 | 0.12998 | -0.0337 | 9.0068
17.5 | 1.1452 | 0.14342 | -0.0403 | 7.9849

## 55. Re 2M Mach 0.50 (1)
BIGFOIL.COM POLAR EXPORT
JWL079
JWL079 9.7/2.7 |  |  |  | Cl Max: | 1.196 | at alpha= | 20 | deg
JavaFoil+Calcfoil stall+Eppler ext transition |  |  |  | L/D Max: | 102.514 | at alpha= | 5 | deg
Re: | 2000000 |  |  | Cd Min: | 0.00449 | at alpha= | 0 | deg
Mach: | 0.5 |  |  | Cl=0 at alpha= | -1.209 | deg
|  |  |  | @ Cl=0.1, Cd= | 0.0062296
|  |  |  | @ Cl=0.4, Cd= | 0.0052266
|  |  |  | @ Cl=0.6, Cd= | 0.0064797
alpha (deg) | Cl | Cd | Cm | Cl/Cd
-20 | -0.963 | 0.17648 | -0.001 | -5.455
-19.5 | -0.936 | 0.17137 | -0.001 | -5.46
-19 | -0.91 | 0.16438 | -0.001 | -5.537
-18.5 | -0.886 | 0.16234 | -0.001 | -5.456
-18 | -0.861 | 0.1564 | -0.001 | -5.505
-17.5 | -0.836 | 0.15255 | -0.001 | -5.483
-17 | -0.812 | 0.14873 | -0.001 | -5.459
-16.5 | -0.788 | 0.14272 | -0.001 | -5.519
-16 | -0.763 | 0.13967 | -0.001 | -5.464
-15.5 | -0.74 | 0.13701 | -0.001 | -5.403
-15 | -0.715 | 0.12984 | -0.001 | -5.504
-14.5 | -0.688 | 0.12536 | -0.001 | -5.486
-14 | -0.662 | 0.12163 | -0.002 | -5.445
-13.5 | -0.637 | 0.11227 | -0.002 | -5.676
-13 | -0.612 | 0.10794 | -0.002 | -5.673
-12.5 | -0.587 | 0.1046 | -0.002 | -5.613
-12 | -0.562 | 0.1024 | -0.002 | -5.489
-11.5 | -0.537 | 0.09877 | -0.002 | -5.435
-11 | -0.512 | 0.09545 | -0.002 | -5.362
-10.5 | -0.485 | 0.08642 | -0.002 | -5.615
-10 | -0.46 | 0.08365 | -0.002 | -5.495
-9.5 | -0.434 | 0.08094 | -0.002 | -5.365
-9 | -0.409 | 0.07717 | -0.002 | -5.296
-8.5 | -0.383 | 0.07762 | -0.002 | -4.935
-8 | -0.357 | 0.06808 | -0.002 | -5.245
-7.5 | -0.331 | 0.05728 | -0.002 | -5.787
-7 | -0.306 | 0.05071 | -0.003 | -6.032
-6.5 | -0.28 | 0.04662 | -0.003 | -6.007
-6 | -0.255 | 0.04216 | -0.003 | -6.045
-5.5 | -0.355 | 0.04247 | -0.003 | -8.371
-5 | -0.356 | 0.03578 | -0.004 | -9.959
-4.5 | -0.402 | 0.00707 | -0.007 | -56.85
-4 | -0.353 | 0.00696 | -0.007 | -50.691
-3.5 | -0.296 | 0.00682 | -0.008 | -43.415
-3 | -0.235 | 0.00672 | -0.008 | -35.002
-2.5 | -0.171 | 0.00657 | -0.008 | -26.084
-2 | -0.106 | 0.00651 | -0.008 | -16.267
-1.5 | -0.039 | 0.00645 | -0.009 | -6.092
-1 | 0.028 | 0.00624 | -0.009 | 4.482
-0.5 | 0.096 | 0.00634 | -0.009 | 15.061
0 | 0.163 | 0.00449 | -0.01 | 36.303
0.5 | 0.231 | 0.00469 | -0.01 | 49.17
1 | 0.298 | 0.00486 | -0.01 | 61.347
1.5 | 0.366 | 0.00512 | -0.011 | 71.39
2 | 0.433 | 0.00533 | -0.011 | 81.316
2.5 | 0.501 | 0.00538 | -0.011 | 93.113
3 | 0.569 | 0.00629 | -0.012 | 90.323
3.5 | 0.636 | 0.0067 | -0.012 | 94.969
4 | 0.703 | 0.00714 | -0.012 | 98.377
4.5 | 0.77 | 0.00763 | -0.013 | 100.911
5 | 0.835 | 0.00815 | -0.013 | 102.514
5.5 | 0.9 | 0.00879 | -0.013 | 102.425
6 | 0.963 | 0.00947 | -0.014 | 101.726
6.5 | 1.024 | 0.01037 | -0.014 | 98.779
7 | 1.082 | 0.01169 | -0.015 | 92.628
7.5 | 1.117 | 0.01447 | -0.015 | 77.195
8 | 1.155 | 0.01599 | -0.015 | 72.245
8.5 | 1.152 | 0.01829 | -0.015 | 63.003
9 | 1.067 | 0.02564 | -0.015 | 41.629
9.5 | 0.662 | 0.03527 | -0.014 | 18.757
10 | 0.617 | 0.07839 | -0.009 | 7.875
10.5 | 0.641 | 0.08645 | -0.007 | 7.411
11 | 0.669 | 0.09299 | -0.008 | 7.192
11.5 | 0.697 | 0.09614 | -0.008 | 7.248
12 | 0.725 | 0.10131 | -0.009 | 7.158
12.5 | 0.756 | 0.10886 | -0.01 | 6.949
13 | 0.783 | 0.11301 | -0.01 | 6.927
13.5 | 0.811 | 0.11524 | -0.01 | 7.04
14 | 0.84 | 0.11981 | -0.01 | 7.011
14.5 | 0.872 | 0.12788 | -0.012 | 6.822
15 | 0.903 | 0.13585 | -0.012 | 6.649
15.5 | 0.927 | 0.13902 | -0.012 | 6.671
16 | 0.956 | 0.14176 | -0.012 | 6.742
16.5 | 0.985 | 0.1499 | -0.013 | 6.572
17 | 1.018 | 0.15338 | -0.014 | 6.64
17.5 | 1.052 | 0.15832 | -0.015 | 6.643
18 | 1.073 | 0.15991 | -0.014 | 6.711
18.5 | 1.102 | 0.16909 | -0.014 | 6.517
19 | 1.131 | 0.17203 | -0.015 | 6.575
19.5 | 1.162 | 0.17558 | -0.015 | 6.618
20 | 1.196 | 0.17729 | -0.016 | 6.744

## 56. Re 2M Mach 0.50 (2)
BIGFOIL.COM POLAR EXPORT
JWL079
JWL079 9.7/2.7 |  |  |  | Cl Max: | 1.3705 | at alpha= | 9.5 | deg
XFOIL ncrit=9 |  |  |  | L/D Max: | 127.561 | at alpha= | 4.5 | deg
Re: | 2000000 |  |  | Cd Min: | 0.28739 | at alpha= | -20 | deg
Mach: | 0.5 |  |  | Cl=0 at alpha= | -1.6137 | deg
|  |  |  | @ Cl=0.1, Cd= | 0.006743
|  |  |  | @ Cl=0.4, Cd= | 0.0049619
|  |  |  | @ Cl=0.6, Cd= | 0.0055718
alpha (deg) | Cl | Cd | Cm | Cl/Cd
-20 | -0.8853 | 0.28739 | 0.1054 | -3.0805
-19.5 | -0.8623 | 0.27933 | 0.1001 | -3.087
-19 | -0.8392 | 0.27123 | 0.0949 | -3.0941
-18.5 | -0.8161 | 0.2629 | 0.0898 | -3.1042
-18 | -0.7928 | 0.25443 | 0.0848 | -3.116
-17.5 | -0.7692 | 0.24554 | 0.0797 | -3.1327
-17 | -0.7463 | 0.23692 | 0.0746 | -3.15
-16.5 | -0.7239 | 0.22829 | 0.0697 | -3.171
-16 | -0.7022 | 0.21964 | 0.0649 | -3.197
-15.5 | -0.6809 | 0.21107 | 0.0603 | -3.2259
-15 | -0.6615 | 0.20264 | 0.0562 | -3.2644
-14.5 | -0.6404 | 0.19521 | 0.0522 | -3.2806
-14 | -0.6198 | 0.18735 | 0.0481 | -3.3082
-13.5 | -0.6 | 0.17823 | 0.0434 | -3.3664
-13 | -0.5822 | 0.16971 | 0.0393 | -3.4306
-12.5 | -0.5649 | 0.16129 | 0.0354 | -3.5024
-12 | -0.5491 | 0.1529 | 0.0317 | -3.5912
-11.5 | -0.5345 | 0.14453 | 0.0281 | -3.6982
-11 | -0.5214 | 0.13608 | 0.0247 | -3.8316
-10.5 | -0.5103 | 0.1284 | 0.0218 | -3.9743
-10 | -0.5009 | 0.11973 | 0.0182 | -4.1836
-9.5 | -0.4934 | 0.11074 | 0.0144 | -4.4555
-9 | -0.4874 | 0.10167 | 0.0103 | -4.7939
-8.5 | -0.4839 | 0.09233 | 0.0057 | -5.241
-8 | -0.4825 | 0.08287 | 0.0005 | -5.8224
-7.5 | -0.4927 | 0.07462 | -0.0019 | -6.6028
-7 | -0.499 | 0.06488 | -0.0099 | -7.6911
-6.5 | -0.4962 | 0.05245 | -0.0247 | -9.4604
-6 | -0.4857 | 0.038 | -0.0367 | -12.7816
-5.5 | -0.466 | 0.02532 | -0.04 | -18.4044
-5 | -0.4389 | 0.01513 | -0.0374 | -29.0086
-4.5 | -0.3839 | 0.01099 | -0.0335 | -34.9318
-4 | -0.3192 | 0.00938 | -0.0307 | -34.0299
-3.5 | -0.2523 | 0.0085 | -0.0286 | -29.6824
-3 | -0.1846 | 0.00803 | -0.027 | -22.9888
-2.5 | -0.1176 | 0.00759 | -0.0256 | -15.4941
-2 | -0.0513 | 0.00725 | -0.0245 | -7.0759
-1.5 | 0.0151 | 0.00704 | -0.0237 | 2.1449
-1 | 0.0808 | 0.00682 | -0.0229 | 11.8475
-0.5 | 0.1456 | 0.00656 | -0.0222 | 22.1951
0 | 0.2099 | 0.00636 | -0.0215 | 33.0031
0.5 | 0.2725 | 0.00603 | -0.0205 | 45.1907
1 | 0.3179 | 0.00494 | -0.016 | 64.3522
1.5 | 0.4303 | 0.00497 | -0.0255 | 86.5795
2 | 0.5138 | 0.00529 | -0.0286 | 97.1267
2.5 | 0.6025 | 0.00558 | -0.0329 | 107.9749
3 | 0.6916 | 0.00586 | -0.0371 | 118.0205
3.5 | 0.7559 | 0.00616 | -0.0359 | 122.711
4 | 0.8201 | 0.00651 | -0.0345 | 125.9754
4.5 | 0.884 | 0.00693 | -0.0329 | 127.5613
5 | 0.9471 | 0.00747 | -0.031 | 126.7871
5.5 | 1.0103 | 0.00803 | -0.0288 | 125.8157
6 | 1.0716 | 0.00878 | -0.0261 | 122.0501
6.5 | 1.1289 | 0.00987 | -0.0228 | 114.3769
7 | 1.183 | 0.01119 | -0.0188 | 105.7194
7.5 | 1.2379 | 0.01241 | -0.0146 | 99.7502
8 | 1.2829 | 0.01417 | -0.009 | 90.5363
8.5 | 1.3296 | 0.0157 | -0.0031 | 84.6879
9 | 1.3625 | 0.01785 | 0.0041 | 76.3305
9.5 | 1.3705 | 0.02125 | 0.0118 | 64.4941
10 | 1.366 | 0.02796 | 0.013 | 48.8555
10.5 | 1.3446 | 0.03744 | 0.0106 | 35.9135
11 | 1.3116 | 0.04802 | 0.0074 | 27.3136
11.5 | 1.2739 | 0.05918 | 0.0037 | 21.5259
12 | 1.2348 | 0.07088 | -0.0008 | 17.421
12.5 | 1.1967 | 0.0832 | -0.0062 | 14.3834
13 | 1.1601 | 0.09594 | -0.012 | 12.0919
13.5 | 1.1259 | 0.109 | -0.0183 | 10.3294
14 | 1.0948 | 0.12232 | -0.0251 | 8.9503
14.5 | 1.0675 | 0.13578 | -0.0322 | 7.862

## 57. Re 3M Mach 0.00 (1)
BIGFOIL.COM POLAR EXPORT
JWL079
JWL079 9.7/2.7 |  |  |  | Cl Max: | 1.218 | at alpha= | 11 | deg
JavaFoil+Calcfoil stall+Eppler ext transition |  |  |  | L/D Max: | 114.521 | at alpha= | 6.5 | deg
Re: | 3000000 |  |  | Cd Min: | 0.00429 | at alpha= | 0.5 | deg
Mach: | 0 |  |  | Cl=0 at alpha= | -1.2069 | deg
|  |  |  | @ Cl=0.1, Cd= | 0.0058286
|  |  |  | @ Cl=0.4, Cd= | 0.0053336
|  |  |  | @ Cl=0.6, Cd= | 0.0059165
alpha (deg) | Cl | Cd | Cm | Cl/Cd
-13 | -0.495 | 0.09295 | -0.001 | -5.328
-12.5 | -0.511 | 0.08666 | -0.001 | -5.893
-12 | -0.524 | 0.08263 | -0.001 | -6.347
-11.5 | -0.536 | 0.0774 | -0.002 | -6.929
-11 | -0.546 | 0.07234 | -0.002 | -7.543
-10.5 | -0.553 | 0.06741 | -0.002 | -8.199
-10 | -0.557 | 0.06177 | -0.002 | -9.016
-9.5 | -0.558 | 0.05626 | -0.002 | -9.913
-9 | -0.556 | 0.04997 | -0.003 | -11.132
-8.5 | -0.565 | 0.03622 | -0.003 | -15.599
-8 | -0.645 | 0.00649 | -0.005 | -99.342
-7.5 | -0.621 | 0.00688 | -0.005 | -90.242
-7 | -0.591 | 0.00677 | -0.005 | -87.19
-6.5 | -0.555 | 0.0066 | -0.005 | -84.123
-6 | -0.515 | 0.00652 | -0.005 | -79.001
-5.5 | -0.47 | 0.00643 | -0.006 | -73.205
-5 | -0.421 | 0.0064 | -0.006 | -65.834
-4.5 | -0.37 | 0.0063 | -0.006 | -58.657
-4 | -0.317 | 0.00627 | -0.006 | -50.503
-3.5 | -0.262 | 0.00626 | -0.007 | -41.844
-3 | -0.206 | 0.00622 | -0.007 | -33.137
-2.5 | -0.15 | 0.00607 | -0.007 | -24.636
-2 | -0.092 | 0.00603 | -0.007 | -15.27
-1.5 | -0.034 | 0.00593 | -0.008 | -5.747
-1 | 0.024 | 0.00617 | -0.008 | 3.935
-0.5 | 0.083 | 0.00594 | -0.008 | 13.946
0 | 0.141 | 0.00556 | -0.008 | 25.415
0.5 | 0.2 | 0.00429 | -0.009 | 46.556
1 | 0.259 | 0.00445 | -0.009 | 58.098
1.5 | 0.317 | 0.00506 | -0.009 | 62.743
2 | 0.376 | 0.00524 | -0.01 | 71.791
2.5 | 0.435 | 0.00547 | -0.01 | 79.426
3 | 0.493 | 0.00537 | -0.01 | 91.823
3.5 | 0.552 | 0.00566 | -0.01 | 97.43
4 | 0.61 | 0.00597 | -0.011 | 102.225
4.5 | 0.668 | 0.00629 | -0.011 | 106.221
5 | 0.726 | 0.00663 | -0.011 | 109.552
5.5 | 0.784 | 0.007 | -0.012 | 112
6 | 0.841 | 0.00737 | -0.012 | 114.068
6.5 | 0.897 | 0.00783 | -0.012 | 114.521
7 | 0.952 | 0.00834 | -0.013 | 114.154
7.5 | 1.007 | 0.00896 | -0.013 | 112.346
8 | 1.06 | 0.00986 | -0.013 | 107.521
8.5 | 1.106 | 0.01125 | -0.014 | 98.311
9 | 1.147 | 0.01176 | -0.014 | 97.549
9.5 | 1.183 | 0.01253 | -0.014 | 94.406
10 | 1.197 | 0.01416 | -0.014 | 84.53
10.5 | 1.212 | 0.01533 | -0.015 | 79.083
11 | 1.218 | 0.01679 | -0.015 | 72.565
11.5 | 1.213 | 0.01896 | -0.015 | 64.003
12 | 1.201 | 0.02149 | -0.015 | 55.911
12.5 | 1.183 | 0.02439 | -0.015 | 48.483
13 | 1.154 | 0.02885 | -0.015 | 39.988
13.5 | 1.124 | 0.03283 | -0.015 | 34.22
14 | 1.086 | 0.0383 | -0.015 | 28.355
14.5 | 1.044 | 0.04495 | -0.015 | 23.22
15 | 0.997 | 0.05344 | -0.015 | 18.656
15.5 | 0.945 | 0.06536 | -0.015 | 14.454
16 | 0.9 | 0.07317 | -0.015 | 12.298

## 58. Re 3M Mach 0.00 (2)
BIGFOIL.COM POLAR EXPORT
JWL079
JWL079 9.7/2.7 |  |  |  | Cl Max: | 1.5308 | at alpha= | 14 | deg
XFOIL ncrit=9 |  |  |  | L/D Max: | 132.693 | at alpha= | 5.5 | deg
Re: | 3000000 |  |  | Cd Min: | 0.16196 | at alpha= | 20 | deg
Mach: | 0 |  |  | Cl=0 at alpha= | -1.5521 | deg
|  |  |  | @ Cl=0.1, Cd= | 0.0058907
|  |  |  | @ Cl=0.4, Cd= | 0.0043349
|  |  |  | @ Cl=0.6, Cd= | 0.0049717
alpha (deg) | Cl | Cd | Cm | Cl/Cd
-14.5 | -1.1606 | 0.05292 | -0.031 | -21.9312
-14 | -1.1976 | 0.03667 | -0.0369 | -32.6588
-13.5 | -1.2258 | 0.02495 | -0.0351 | -49.1303
-13 | -1.1907 | 0.02215 | -0.0337 | -53.7562
-12.5 | -1.1482 | 0.0203 | -0.0325 | -56.5616
-12 | -1.1031 | 0.01875 | -0.0314 | -58.832
-11.5 | -1.0563 | 0.01738 | -0.0305 | -60.7768
-11 | -1.0087 | 0.01603 | -0.0295 | -62.9258
-10.5 | -0.96 | 0.01483 | -0.0286 | -64.7336
-10 | -0.9104 | 0.01376 | -0.0276 | -66.1628
-9.5 | -0.8604 | 0.01281 | -0.0266 | -67.1663
-9 | -0.7996 | 0.01191 | -0.028 | -67.1369
-8.5 | -0.7528 | 0.01091 | -0.026 | -69.0009
-8 | -0.7066 | 0.00992 | -0.0238 | -71.2298
-7.5 | -0.6554 | 0.00945 | -0.0226 | -69.3545
-7 | -0.602 | 0.00913 | -0.0219 | -65.9365
-6.5 | -0.548 | 0.00871 | -0.0213 | -62.9162
-6 | -0.4933 | 0.00837 | -0.0209 | -58.9367
-5.5 | -0.4378 | 0.00818 | -0.0206 | -53.5208
-5 | -0.383 | 0.00777 | -0.0202 | -49.2921
-4.5 | -0.3275 | 0.00754 | -0.0199 | -43.435
-4 | -0.2719 | 0.00732 | -0.0196 | -37.1448
-3.5 | -0.2163 | 0.00706 | -0.0193 | -30.6374
-3 | -0.1609 | 0.00681 | -0.019 | -23.627
-2.5 | -0.1056 | 0.00656 | -0.0187 | -16.0976
-2 | -0.0499 | 0.00639 | -0.0185 | -7.8091
-1.5 | 0.0058 | 0.00624 | -0.0183 | 0.92949
-1 | 0.0611 | 0.00604 | -0.018 | 10.1159
-0.5 | 0.1158 | 0.00583 | -0.0177 | 19.8628
0 | 0.1708 | 0.00567 | -0.0174 | 30.1235
0.5 | 0.2252 | 0.00546 | -0.0171 | 41.2454
1 | 0.2746 | 0.00488 | -0.0159 | 56.2705
1.5 | 0.318 | 0.00425 | -0.0129 | 74.8235
2 | 0.4146 | 0.00435 | -0.022 | 95.3103
2.5 | 0.4777 | 0.0046 | -0.0235 | 103.8478
3 | 0.5534 | 0.00482 | -0.028 | 114.8133
3.5 | 0.6271 | 0.00506 | -0.0321 | 123.9328
4 | 0.6841 | 0.00532 | -0.0324 | 128.5902
4.5 | 0.7374 | 0.00562 | -0.032 | 131.21
5 | 0.7901 | 0.006 | -0.0315 | 131.6833
5.5 | 0.8426 | 0.00635 | -0.0309 | 132.6929
6 | 0.8942 | 0.0068 | -0.0303 | 131.5
6.5 | 0.9443 | 0.0074 | -0.0295 | 127.6081
7 | 0.9935 | 0.00807 | -0.0285 | 123.1103
7.5 | 1.0417 | 0.00881 | -0.0274 | 118.2406
8 | 1.0893 | 0.00959 | -0.0262 | 113.5871
8.5 | 1.1369 | 0.01034 | -0.0251 | 109.9516
9 | 1.1799 | 0.01156 | -0.0232 | 102.0675
9.5 | 1.227 | 0.01221 | -0.022 | 100.4914
10 | 1.272 | 0.01301 | -0.0205 | 97.7709
10.5 | 1.313 | 0.01407 | -0.0184 | 93.3191
11 | 1.3557 | 0.01485 | -0.0167 | 91.2929
11.5 | 1.3966 | 0.01572 | -0.0147 | 88.8422
12 | 1.4355 | 0.01672 | -0.0126 | 85.8553
12.5 | 1.4718 | 0.01789 | -0.0104 | 82.2694
13 | 1.504 | 0.01932 | -0.0078 | 77.8468
13.5 | 1.5242 | 0.02118 | -0.0038 | 71.9641
14 | 1.5308 | 0.02402 | 0.0003 | 63.7302
14.5 | 1.5285 | 0.02858 | 0.0023 | 53.4815
15 | 1.5154 | 0.03555 | 0.0015 | 42.6273
15.5 | 1.4972 | 0.04398 | -0.0008 | 34.0427
16 | 1.4813 | 0.0525 | -0.0036 | 28.2152
16.5 | 1.4557 | 0.06262 | -0.0071 | 23.2466
17 | 1.4208 | 0.0748 | -0.0119 | 18.9947
17.5 | 1.3808 | 0.0885 | -0.0175 | 15.6023
18 | 1.3379 | 0.10322 | -0.0237 | 12.9616
18.5 | 1.2944 | 0.11865 | -0.0305 | 10.9094
19.5 | 1.225 | 0.14819 | -0.0447 | 8.2664
20 | 1.1997 | 0.16196 | -0.052 | 7.4074

## 59. Re 3M Mach 0.10 (1)
BIGFOIL.COM POLAR EXPORT
JWL079
JWL079 9.7/2.7 |  |  |  | Cl Max: | 1.213 | at alpha= | 11 | deg
JavaFoil+Calcfoil stall+Eppler ext transition |  |  |  | L/D Max: | 114.576 | at alpha= | 6.5 | deg
Re: | 3000000 |  |  | Cd Min: | 0.00428 | at alpha= | 0.5 | deg
Mach: | 0.1 |  |  | Cl=0 at alpha= | -1.2069 | deg
|  |  |  | @ Cl=0.1, Cd= | 0.0058234
|  |  |  | @ Cl=0.4, Cd= | 0.0053446
|  |  |  | @ Cl=0.6, Cd= | 0.0059117
alpha (deg) | Cl | Cd | Cm | Cl/Cd
-13 | -0.465 | 0.09312 | -0.001 | -4.994
-12.5 | -0.484 | 0.08713 | -0.001 | -5.55
-12 | -0.5 | 0.08343 | -0.001 | -5.999
-11.5 | -0.516 | 0.07945 | -0.002 | -6.489
-11 | -0.528 | 0.07389 | -0.002 | -7.146
-10.5 | -0.537 | 0.06864 | -0.002 | -7.831
-10 | -0.545 | 0.06264 | -0.002 | -8.697
-9.5 | -0.548 | 0.05763 | -0.002 | -9.504
-9 | -0.547 | 0.05182 | -0.003 | -10.565
-8.5 | -0.549 | 0.04269 | -0.003 | -12.86
-8 | -0.641 | 0.00995 | -0.005 | -64.424
-7.5 | -0.619 | 0.00693 | -0.005 | -89.414
-7 | -0.59 | 0.00682 | -0.005 | -86.569
-6.5 | -0.556 | 0.00659 | -0.005 | -84.429
-6 | -0.517 | 0.00651 | -0.005 | -79.349
-5.5 | -0.472 | 0.00644 | -0.006 | -73.23
-5 | -0.423 | 0.00637 | -0.006 | -66.336
-4.5 | -0.371 | 0.00632 | -0.006 | -58.711
-4 | -0.318 | 0.00632 | -0.006 | -50.352
-3.5 | -0.263 | 0.00626 | -0.007 | -42.066
-3 | -0.207 | 0.00621 | -0.007 | -33.364
-2.5 | -0.15 | 0.00607 | -0.007 | -24.733
-2 | -0.093 | 0.00602 | -0.007 | -15.375
-1.5 | -0.034 | 0.00592 | -0.008 | -5.789
-1 | 0.024 | 0.00616 | -0.008 | 3.96
-0.5 | 0.083 | 0.00593 | -0.008 | 14.031
0 | 0.142 | 0.00556 | -0.008 | 25.537
0.5 | 0.201 | 0.00428 | -0.009 | 46.899
1 | 0.26 | 0.00448 | -0.009 | 57.995
1.5 | 0.319 | 0.00509 | -0.009 | 62.621
2 | 0.378 | 0.00527 | -0.01 | 71.655
2.5 | 0.437 | 0.00547 | -0.01 | 79.862
3 | 0.496 | 0.00542 | -0.01 | 91.481
3.5 | 0.554 | 0.00567 | -0.01 | 97.766
4 | 0.613 | 0.00598 | -0.011 | 102.577
4.5 | 0.672 | 0.0063 | -0.011 | 106.539
5 | 0.73 | 0.00665 | -0.011 | 109.804
5.5 | 0.788 | 0.00702 | -0.012 | 112.204
6 | 0.845 | 0.0074 | -0.012 | 114.145
6.5 | 0.901 | 0.00786 | -0.012 | 114.576
7 | 0.957 | 0.00839 | -0.013 | 114.033
7.5 | 1.011 | 0.00905 | -0.013 | 111.763
8 | 1.065 | 0.00995 | -0.013 | 107.062
8.5 | 1.11 | 0.01138 | -0.014 | 97.587
9 | 1.151 | 0.01191 | -0.014 | 96.631
9.5 | 1.186 | 0.01266 | -0.014 | 93.702
10 | 1.197 | 0.01438 | -0.014 | 83.269
10.5 | 1.21 | 0.01563 | -0.015 | 77.466
11 | 1.213 | 0.01737 | -0.015 | 69.801
11.5 | 1.205 | 0.01958 | -0.015 | 61.546
12 | 1.189 | 0.02235 | -0.015 | 53.202
12.5 | 1.166 | 0.02552 | -0.015 | 45.697
13 | 1.134 | 0.02975 | -0.015 | 38.135
13.5 | 1.097 | 0.03473 | -0.015 | 31.587
14 | 1.054 | 0.04082 | -0.015 | 25.819
14.5 | 1.005 | 0.04838 | -0.015 | 20.783
15 | 0.95 | 0.05969 | -0.015 | 15.911
15.5 | 0.897 | 0.06984 | -0.015 | 12.846
16 | 0.848 | 0.07786 | -0.015 | 10.89

## 60. Re 3M Mach 0.10 (2)
BIGFOIL.COM POLAR EXPORT
JWL079
JWL079 9.7/2.7 |  |  |  | Cl Max: | 1.5202 | at alpha= | 14 | deg
XFOIL ncrit=9 |  |  |  | L/D Max: | 133.14 | at alpha= | 5.5 | deg
Re: | 3000000 |  |  | Cd Min: | 0.14163 | at alpha= | 19 | deg
Mach: | 0.1 |  |  | Cl=0 at alpha= | -1.5536 | deg
|  |  |  | @ Cl=0.1, Cd= | 0.0059137
|  |  |  | @ Cl=0.4, Cd= | 0.0043506
|  |  |  | @ Cl=0.6, Cd= | 0.00498
alpha (deg) | Cl | Cd | Cm | Cl/Cd
-13.5 | -1.1371 | 0.04146 | -0.0362 | -27.4264
-13 | -1.1716 | 0.0276 | -0.0371 | -42.4493
-12.5 | -1.1466 | 0.02293 | -0.0353 | -50.0044
-12 | -1.1055 | 0.02061 | -0.0339 | -53.639
-11.5 | -1.0599 | 0.01888 | -0.0327 | -56.1388
-11 | -1.0131 | 0.01724 | -0.0315 | -58.7645
-10.5 | -0.965 | 0.01578 | -0.0304 | -61.1534
-10 | -0.9157 | 0.01449 | -0.0292 | -63.1953
-9.5 | -0.8657 | 0.01336 | -0.0281 | -64.7979
-9 | -0.8052 | 0.01231 | -0.0291 | -65.4102
-8.5 | -0.7567 | 0.01156 | -0.0272 | -65.4585
-8 | -0.7117 | 0.01018 | -0.0246 | -69.9116
-7.5 | -0.6603 | 0.0096 | -0.0233 | -68.7812
-7 | -0.6065 | 0.00923 | -0.0225 | -65.7096
-6.5 | -0.5513 | 0.00896 | -0.022 | -61.529
-6 | -0.4968 | 0.00843 | -0.0214 | -58.9324
-5.5 | -0.4409 | 0.00821 | -0.021 | -53.7028
-5 | -0.3855 | 0.00782 | -0.0206 | -49.2967
-4.5 | -0.3296 | 0.00757 | -0.0202 | -43.5403
-4 | -0.2735 | 0.00736 | -0.0199 | -37.1603
-3.5 | -0.2176 | 0.00708 | -0.0196 | -30.7345
-3 | -0.1617 | 0.00685 | -0.0192 | -23.6058
-2.5 | -0.1061 | 0.00657 | -0.0189 | -16.1492
-2 | -0.05 | 0.00641 | -0.0187 | -7.8003
-1.5 | 0.006 | 0.00625 | -0.0184 | 0.96
-1 | 0.0616 | 0.00606 | -0.0182 | 10.165
-0.5 | 0.1167 | 0.00585 | -0.0178 | 19.9487
0 | 0.172 | 0.00568 | -0.0176 | 30.2817
0.5 | 0.2267 | 0.00548 | -0.0172 | 41.3686
1 | 0.2765 | 0.00491 | -0.016 | 56.3136
1.5 | 0.3201 | 0.00426 | -0.013 | 75.1408
2 | 0.4171 | 0.00437 | -0.0221 | 95.4462
2.5 | 0.4808 | 0.00461 | -0.0236 | 104.295
3 | 0.5567 | 0.00484 | -0.0281 | 115.0207
3.5 | 0.6309 | 0.00508 | -0.0321 | 124.1929
4 | 0.6885 | 0.00534 | -0.0325 | 128.9326
4.5 | 0.7422 | 0.00564 | -0.0321 | 131.5957
5 | 0.7952 | 0.00602 | -0.0316 | 132.093
5.5 | 0.8481 | 0.00637 | -0.031 | 133.1397
6 | 0.9 | 0.00684 | -0.0303 | 131.5789
6.5 | 0.9505 | 0.00744 | -0.0294 | 127.7554
7.5 | 1.0482 | 0.00891 | -0.0272 | 117.6431
8 | 1.0961 | 0.00971 | -0.0259 | 112.8836
8.5 | 1.1425 | 0.01064 | -0.0245 | 107.3778
9 | 1.1876 | 0.01167 | -0.0228 | 101.7652
9.5 | 1.2347 | 0.01236 | -0.0214 | 99.8948
10 | 1.2796 | 0.0132 | -0.0197 | 96.9394
10.5 | 1.3209 | 0.01427 | -0.0175 | 92.5648
11 | 1.3634 | 0.0151 | -0.0156 | 90.2914
11.5 | 1.4037 | 0.01605 | -0.0134 | 87.4579
12 | 1.4417 | 0.01715 | -0.0111 | 84.0641
12.5 | 1.4765 | 0.01846 | -0.0085 | 79.9837
13 | 1.5052 | 0.02011 | -0.0054 | 74.8483
13.5 | 1.5174 | 0.02236 | -0.0007 | 67.8623
14 | 1.5202 | 0.02599 | 0.0025 | 58.4917
14.5 | 1.5133 | 0.03174 | 0.003 | 47.678
15 | 1.4951 | 0.03993 | 0.0011 | 37.443
15.5 | 1.4675 | 0.04995 | -0.0022 | 29.3794
16 | 1.442 | 0.06004 | -0.0057 | 24.0173
16.5 | 1.4098 | 0.07162 | -0.0101 | 19.6844
17 | 1.371 | 0.08496 | -0.0156 | 16.137
17.5 | 1.3294 | 0.09935 | -0.0216 | 13.381
18.5 | 1.2587 | 0.1276 | -0.0342 | 9.8644
19 | 1.2278 | 0.14163 | -0.0409 | 8.6691

## 61. Re 3M Mach 0.25 (1)
BIGFOIL.COM POLAR EXPORT
JWL079
JWL079 9.7/2.7 |  |  |  | Cl Max: | 1.192 | at alpha= | 10 | deg
JavaFoil+Calcfoil stall+Eppler ext transition |  |  |  | L/D Max: | 113.538 | at alpha= | 6.5 | deg
Re: | 3000000 |  |  | Cd Min: | 0.00433 | at alpha= | 0.5 | deg
Mach: | 0.25 |  |  | Cl=0 at alpha= | -1.2083 | deg
|  |  |  | @ Cl=0.1, Cd= | 0.005944
|  |  |  | @ Cl=0.4, Cd= | 0.0053713
|  |  |  | @ Cl=0.6, Cd= | 0.0875
alpha (deg) | Cl | Cd | Cm | Cl/Cd
-12 | -0.28 | 0.08484 | -0.002 | -3.295
-11.5 | -0.329 | 0.0801 | -0.002 | -4.105
-11 | -0.373 | 0.07616 | -0.002 | -4.895
-10.5 | -0.411 | 0.07317 | -0.002 | -5.616
-10 | -0.443 | 0.0687 | -0.002 | -6.445
-9.5 | -0.467 | 0.06399 | -0.002 | -7.305
-9 | -0.485 | 0.05884 | -0.002 | -8.244
-8.5 | -0.496 | 0.05355 | -0.002 | -9.256
-8 | -0.499 | 0.04783 | -0.003 | -10.442
-7.5 | -0.516 | 0.03123 | -0.004 | -16.534
-7 | -0.584 | 0.00653 | -0.005 | -89.433
-6.5 | -0.557 | 0.00674 | -0.005 | -82.627
-6 | -0.522 | 0.00663 | -0.006 | -78.611
-5.5 | -0.479 | 0.00653 | -0.006 | -73.441
-5 | -0.431 | 0.00644 | -0.006 | -66.923
-4.5 | -0.379 | 0.00639 | -0.006 | -59.386
-4 | -0.326 | 0.00634 | -0.007 | -51.379
-3.5 | -0.27 | 0.00629 | -0.007 | -42.887
-3 | -0.213 | 0.00627 | -0.007 | -33.904
-2.5 | -0.154 | 0.0061 | -0.007 | -25.276
-2 | -0.095 | 0.00606 | -0.008 | -15.68
-1.5 | -0.035 | 0.00594 | -0.008 | -5.92
-1 | 0.025 | 0.00619 | -0.008 | 4.047
-0.5 | 0.086 | 0.006 | -0.008 | 14.264
0 | 0.146 | 0.00576 | -0.009 | 25.338
0.5 | 0.206 | 0.00433 | -0.009 | 47.616
1 | 0.267 | 0.00448 | -0.009 | 59.592
1.5 | 0.328 | 0.00511 | -0.01 | 64.163
2 | 0.388 | 0.00533 | -0.01 | 72.805
2.5 | 0.449 | 0.00554 | -0.01 | 81.044
3 | 0.509 | 0.0055 | -0.01 | 92.664
3.5 | 0.57 | 0.00579 | -0.011 | 98.323
4 | 0.63 | 0.00612 | -0.011 | 102.974
4.5 | 0.69 | 0.00646 | -0.011 | 106.738
5 | 0.75 | 0.00683 | -0.012 | 109.704
5.5 | 0.809 | 0.00723 | -0.012 | 111.913
6 | 0.867 | 0.00764 | -0.012 | 113.537
6.5 | 0.925 | 0.00814 | -0.013 | 113.538
7 | 0.981 | 0.00874 | -0.013 | 112.27
7.5 | 1.037 | 0.00949 | -0.013 | 109.273
8 | 1.09 | 0.01083 | -0.014 | 100.698
8.5 | 1.134 | 0.01205 | -0.014 | 94.088
9 | 1.171 | 0.01274 | -0.014 | 91.916
9.5 | 1.187 | 0.01348 | -0.014 | 88.09
10 | 1.192 | 0.01588 | -0.015 | 75.083
10.5 | 1.189 | 0.01778 | -0.015 | 66.846
11 | 1.169 | 0.02059 | -0.015 | 56.767
11.5 | 1.136 | 0.02412 | -0.015 | 47.118
12 | 1.09 | 0.02861 | -0.015 | 38.101
12.5 | 1.033 | 0.03367 | -0.015 | 30.679
13 | 0.957 | 0.04253 | -0.015 | 22.504
13.5 | 0.879 | 0.04967 | -0.015 | 17.696
14 | 0.79 | 0.05967 | -0.015 | 13.233
14.5 | 0.694 | 0.07147 | -0.014 | 9.71
15 | 0.592 | 0.0875 | -0.014 | 6.768

## 62. Re 3M Mach 0.25 (2)
BIGFOIL.COM POLAR EXPORT
JWL079
JWL079 9.7/2.7 |  |  |  | Cl Max: | 1.4686 | at alpha= | 13 | deg
XFOIL ncrit=9 |  |  |  | L/D Max: | 133.902 | at alpha= | 5.5 | deg
Re: | 3000000 |  |  | Cd Min: | 0.18215 | at alpha= | -14.5 | deg
Mach: | 0.25 |  |  | Cl=0 at alpha= | -1.5629 | deg
|  |  |  | @ Cl=0.1, Cd= | 0.005994
|  |  |  | @ Cl=0.4, Cd= | 0.0043951
|  |  |  | @ Cl=0.6, Cd= | 0.0050207
alpha (deg) | Cl | Cd | Cm | Cl/Cd
-14.5 | -0.6256 | 0.18215 | 0.0469 | -3.4345
-14 | -0.6117 | 0.1742 | 0.0434 | -3.5115
-13.5 | -0.5988 | 0.16624 | 0.04 | -3.602
-13 | -0.5875 | 0.15822 | 0.0367 | -3.7132
-12 | -0.4311 | 0.12513 | 0.0094 | -3.4452
-11.5 | -0.568 | 0.13173 | 0.0263 | -4.3118
-11 | -0.5736 | 0.11991 | 0.0217 | -4.7836
-10 | -0.7758 | 0.0581 | -0.0237 | -13.3528
-9.5 | -0.8559 | 0.02428 | -0.0381 | -35.2512
-9 | -0.8235 | 0.01799 | -0.0365 | -45.7754
-8.5 | -0.7797 | 0.01504 | -0.0338 | -51.8418
-8 | -0.7338 | 0.01328 | -0.0306 | -55.256
-7.5 | -0.686 | 0.0111 | -0.0279 | -61.8018
-7 | -0.6307 | 0.01014 | -0.0263 | -62.1992
-6 | -0.5151 | 0.00909 | -0.0243 | -56.6667
-5.5 | -0.4576 | 0.0085 | -0.0234 | -53.8353
-5 | -0.3989 | 0.00821 | -0.0227 | -48.5871
-4.5 | -0.3412 | 0.00774 | -0.022 | -44.0827
-4 | -0.2827 | 0.0075 | -0.0215 | -37.6933
-3.5 | -0.2246 | 0.0072 | -0.0209 | -31.1944
-3 | -0.1663 | 0.00696 | -0.0204 | -23.8937
-2.5 | -0.1088 | 0.00667 | -0.0199 | -16.3118
-2 | -0.0507 | 0.00649 | -0.0196 | -7.812
-1.5 | 0.0073 | 0.00632 | -0.0193 | 1.1551
-1 | 0.0647 | 0.00613 | -0.0189 | 10.5546
-0.5 | 0.1218 | 0.00591 | -0.0186 | 20.6091
0 | 0.1788 | 0.00576 | -0.0182 | 31.0417
0.5 | 0.2353 | 0.00557 | -0.0178 | 42.2442
1 | 0.2875 | 0.00503 | -0.0167 | 57.1571
1.5 | 0.3315 | 0.00434 | -0.0135 | 76.3825
2 | 0.4309 | 0.00442 | -0.0226 | 97.4887
2.5 | 0.4979 | 0.00469 | -0.0243 | 106.162
3 | 0.5752 | 0.00494 | -0.0285 | 116.4372
3.5 | 0.652 | 0.00519 | -0.0326 | 125.6262
4 | 0.713 | 0.00545 | -0.0332 | 130.8257
4.5 | 0.7687 | 0.00577 | -0.0326 | 133.2236
5 | 0.8235 | 0.00619 | -0.0319 | 133.0372
5.5 | 0.8784 | 0.00656 | -0.0311 | 133.9024
6 | 0.9321 | 0.00708 | -0.0301 | 131.6525
6.5 | 0.9842 | 0.00776 | -0.0289 | 126.8299
7 | 1.035 | 0.00855 | -0.0274 | 121.0526
7.5 | 1.0846 | 0.00944 | -0.0257 | 114.8941
8 | 1.1345 | 0.01028 | -0.0241 | 110.3599
8.5 | 1.1798 | 0.01157 | -0.0217 | 101.9706
9 | 1.2293 | 0.01233 | -0.0199 | 99.6999
9.5 | 1.2765 | 0.01324 | -0.0176 | 96.4124
10 | 1.3184 | 0.0145 | -0.0146 | 90.9241
10.5 | 1.3605 | 0.01559 | -0.0117 | 87.2675
11 | 1.3981 | 0.01693 | -0.0082 | 82.5812
11.5 | 1.4317 | 0.01851 | -0.0045 | 77.3474
12 | 1.4542 | 0.02052 | 0.0002 | 70.8674
12.5 | 1.4642 | 0.02335 | 0.0048 | 62.7066
13 | 1.4686 | 0.02772 | 0.0066 | 52.9798
13.5 | 1.4652 | 0.03407 | 0.0058 | 43.0056
14 | 1.4513 | 0.04233 | 0.0034 | 34.2854
14.5 | 1.4273 | 0.05215 | 0.0001 | 27.3691
15 | 1.3945 | 0.06339 | -0.0041 | 21.9987
15.5 | 1.3577 | 0.0758 | -0.009 | 17.9116
16 | 1.3193 | 0.08915 | -0.0146 | 14.7987
16.5 | 1.2802 | 0.10308 | -0.0206 | 12.4195
17 | 1.2423 | 0.11737 | -0.027 | 10.5845
17.5 | 1.2078 | 0.13167 | -0.0338 | 9.1729
18 | 1.1772 | 0.14593 | -0.0409 | 8.0669

## 63. Re 3M Mach 0.50 (1)
BIGFOIL.COM POLAR EXPORT
JWL079
JWL079 9.7/2.7 |  |  |  | Cl Max: | 1.204 | at alpha= | 20 | deg
JavaFoil+Calcfoil stall+Eppler ext transition |  |  |  | L/D Max: | 108.69 | at alpha= | 5.5 | deg
Re: | 3000000 |  |  | Cd Min: | 0.00445 | at alpha= | 0.5 | deg
Mach: | 0.5 |  |  | Cl=0 at alpha= | -1.209 | deg
|  |  |  | @ Cl=0.1, Cd= | 0.0062393
|  |  |  | @ Cl=0.4, Cd= | 0.0049918
|  |  |  | @ Cl=0.6, Cd= | 0.0062448
alpha (deg) | Cl | Cd | Cm | Cl/Cd
-20 | -0.964 | 0.1689 | -0.001 | -5.706
-19.5 | -0.939 | 0.16269 | -0.001 | -5.77
-19 | -0.912 | 0.15706 | -0.001 | -5.808
-18.5 | -0.887 | 0.15329 | -0.001 | -5.784
-18 | -0.862 | 0.1494 | -0.001 | -5.771
-17.5 | -0.837 | 0.14315 | -0.001 | -5.85
-17 | -0.813 | 0.14109 | -0.001 | -5.761
-16.5 | -0.788 | 0.13509 | -0.001 | -5.835
-16 | -0.764 | 0.13253 | -0.001 | -5.764
-15.5 | -0.741 | 0.13508 | -0.001 | -5.483
-15 | -0.716 | 0.12319 | -0.001 | -5.809
-14.5 | -0.689 | 0.11922 | -0.002 | -5.782
-14 | -0.663 | 0.11321 | -0.002 | -5.857
-13.5 | -0.638 | 0.10673 | -0.002 | -5.978
-13 | -0.613 | 0.10306 | -0.002 | -5.946
-12.5 | -0.588 | 0.09961 | -0.002 | -5.898
-12 | -0.562 | 0.0964 | -0.002 | -5.834
-11.5 | -0.537 | 0.09296 | -0.002 | -5.778
-11 | -0.512 | 0.0884 | -0.002 | -5.795
-10.5 | -0.486 | 0.08265 | -0.002 | -5.877
-10 | -0.46 | 0.07909 | -0.002 | -5.816
-9.5 | -0.435 | 0.07537 | -0.002 | -5.765
-9 | -0.409 | 0.07315 | -0.002 | -5.591
-8.5 | -0.383 | 0.07268 | -0.002 | -5.274
-8 | -0.357 | 0.06487 | -0.002 | -5.509
-7.5 | -0.332 | 0.0553 | -0.003 | -6
-7 | -0.307 | 0.04917 | -0.003 | -6.235
-6.5 | -0.281 | 0.04441 | -0.003 | -6.334
-6 | -0.258 | 0.03874 | -0.004 | -6.655
-5.5 | -0.356 | 0.0413 | -0.003 | -8.61
-5 | -0.438 | 0.00687 | -0.007 | -63.763
-4.5 | -0.402 | 0.00668 | -0.007 | -60.137
-4 | -0.353 | 0.00658 | -0.007 | -53.602
-3.5 | -0.296 | 0.00646 | -0.008 | -45.809
-3 | -0.235 | 0.00636 | -0.008 | -36.958
-2.5 | -0.171 | 0.00625 | -0.008 | -27.403
-2 | -0.106 | 0.00615 | -0.008 | -17.216
-1.5 | -0.039 | 0.00614 | -0.009 | -6.399
-1 | 0.028 | 0.00598 | -0.009 | 4.679
-0.5 | 0.096 | 0.00625 | -0.009 | 15.291
0 | 0.163 | 0.00607 | -0.01 | 26.836
0.5 | 0.231 | 0.00445 | -0.01 | 51.84
1 | 0.298 | 0.00464 | -0.01 | 64.31
1.5 | 0.366 | 0.00487 | -0.011 | 75.059
2 | 0.433 | 0.00511 | -0.011 | 84.805
2.5 | 0.501 | 0.00595 | -0.011 | 84.241
3 | 0.569 | 0.00618 | -0.012 | 91.933
3.5 | 0.636 | 0.00632 | -0.012 | 100.548
4 | 0.703 | 0.00675 | -0.012 | 104.19
4.5 | 0.77 | 0.0072 | -0.013 | 106.884
5 | 0.835 | 0.0077 | -0.013 | 108.541
5.5 | 0.9 | 0.00828 | -0.013 | 108.69
6 | 0.963 | 0.00893 | -0.014 | 107.805
6.5 | 1.024 | 0.0098 | -0.014 | 104.464
7 | 1.082 | 0.01119 | -0.015 | 96.764
7.5 | 1.122 | 0.01327 | -0.015 | 84.565
8 | 1.162 | 0.01458 | -0.015 | 79.71
8.5 | 1.161 | 0.01648 | -0.015 | 70.452
9 | 1.076 | 0.02306 | -0.015 | 46.668
9.5 | 0.668 | 0.03148 | -0.015 | 21.222
10 | 0.63 | 0.06928 | -0.011 | 9.091
10.5 | 0.642 | 0.08346 | -0.008 | 7.692
11 | 0.669 | 0.0868 | -0.008 | 7.708
11.5 | 0.697 | 0.08996 | -0.008 | 7.751
12 | 0.727 | 0.09673 | -0.009 | 7.512
12.5 | 0.76 | 0.10158 | -0.011 | 7.478
13 | 0.784 | 0.10486 | -0.01 | 7.474
13.5 | 0.812 | 0.10991 | -0.01 | 7.388
14 | 0.844 | 0.11331 | -0.011 | 7.446
14.5 | 0.877 | 0.11909 | -0.012 | 7.368
15 | 0.907 | 0.1278 | -0.013 | 7.097
15.5 | 0.928 | 0.1287 | -0.012 | 7.214
16 | 0.957 | 0.13221 | -0.012 | 7.24
16.5 | 0.991 | 0.13792 | -0.013 | 7.182
17 | 1.025 | 0.14177 | -0.014 | 7.233
17.5 | 1.056 | 0.14712 | -0.015 | 7.179
18 | 1.075 | 0.15053 | -0.014 | 7.141
18.5 | 1.104 | 0.15451 | -0.015 | 7.144
19 | 1.136 | 0.15928 | -0.015 | 7.131
19.5 | 1.169 | 0.16174 | -0.016 | 7.226
20 | 1.204 | 0.1642 | -0.017 | 7.331

## 64. Re 3M Mach 0.50 (2)
BIGFOIL.COM POLAR EXPORT
JWL079
JWL079 9.7/2.7 |  |  |  | Cl Max: | 1.3959 | at alpha= | 9.5 | deg
XFOIL ncrit=9 |  |  |  | L/D Max: | 138.059 | at alpha= | 4.5 | deg
Re: | 3000000 |  |  | Cd Min: | 0.28743 | at alpha= | -20 | deg
Mach: | 0.5 |  |  | Cl=0 at alpha= | -1.5963 | deg
|  |  |  | @ Cl=0.1, Cd= | 0.0063562
|  |  |  | @ Cl=0.4, Cd= | 0.0046858
|  |  |  | @ Cl=0.6, Cd= | 0.0051399
alpha (deg) | Cl | Cd | Cm | Cl/Cd
-20 | -0.886 | 0.28743 | 0.1061 | -3.0825
-19.5 | -0.8629 | 0.27895 | 0.1007 | -3.0934
-19 | -0.8398 | 0.27046 | 0.0954 | -3.1051
-18.5 | -0.8169 | 0.26193 | 0.0902 | -3.1188
-18 | -0.7939 | 0.25347 | 0.0851 | -3.1321
-17.5 | -0.7713 | 0.24495 | 0.0802 | -3.1488
-17 | -0.7488 | 0.23646 | 0.0753 | -3.1667
-16.5 | -0.7279 | 0.22805 | 0.0706 | -3.1918
-16 | -0.706 | 0.22023 | 0.0661 | -3.2057
-15.5 | -0.6843 | 0.2123 | 0.0617 | -3.2233
-15 | -0.663 | 0.20418 | 0.0574 | -3.2471
-14.5 | -0.6421 | 0.19481 | 0.0527 | -3.296
-14 | -0.6225 | 0.18611 | 0.0484 | -3.3448
-13.5 | -0.6039 | 0.17764 | 0.0443 | -3.3996
-13 | -0.5887 | 0.16869 | 0.0403 | -3.4898
-12.5 | -0.5708 | 0.16112 | 0.0367 | -3.5427
-12 | -0.554 | 0.15344 | 0.0333 | -3.6105
-11.5 | -0.5379 | 0.14572 | 0.0298 | -3.6913
-11 | -0.5297 | 0.13543 | 0.0259 | -3.9112
-10.5 | -0.5193 | 0.12671 | 0.0222 | -4.0983
-10 | -0.5115 | 0.11768 | 0.0185 | -4.3465
-9.5 | -0.5064 | 0.10827 | 0.0145 | -4.6772
-9 | -0.504 | 0.09863 | 0.01 | -5.11
-8 | -0.5055 | 0.08284 | 0.0044 | -6.1021
-7.5 | -0.5048 | 0.07388 | -0.0016 | -6.8327
-7 | -0.5087 | 0.06384 | -0.0115 | -7.9684
-6.5 | -0.5032 | 0.05103 | -0.0266 | -9.8609
-6 | -0.492 | 0.03651 | -0.0374 | -13.4758
-5.5 | -0.4848 | 0.02117 | -0.0398 | -22.9003
-5 | -0.4534 | 0.0123 | -0.0359 | -36.8618
-4.5 | -0.3923 | 0.00958 | -0.0323 | -40.9499
-4 | -0.3251 | 0.00841 | -0.0296 | -38.6564
-3.5 | -0.2565 | 0.00785 | -0.0278 | -32.6752
-3 | -0.1885 | 0.00739 | -0.0263 | -25.5074
-2.5 | -0.1206 | 0.0071 | -0.0251 | -16.9859
-2 | -0.0541 | 0.00677 | -0.024 | -7.9911
-1.5 | 0.0129 | 0.00659 | -0.0232 | 1.9575
-1 | 0.0791 | 0.00642 | -0.0225 | 12.3209
-0.5 | 0.1446 | 0.00622 | -0.0219 | 23.2476
0 | 0.2098 | 0.00606 | -0.0213 | 34.6205
0.5 | 0.2745 | 0.00591 | -0.0207 | 46.4467
1 | 0.3361 | 0.00554 | -0.0196 | 60.6679
1.5 | 0.3841 | 0.00468 | -0.0155 | 82.0726
2 | 0.4934 | 0.00472 | -0.0244 | 104.5339
2.5 | 0.5742 | 0.00504 | -0.0269 | 113.9286
3 | 0.6594 | 0.00537 | -0.0303 | 122.7933
3.5 | 0.7484 | 0.00569 | -0.0343 | 131.529
4 | 0.8247 | 0.00604 | -0.0355 | 136.5397
4.5 | 0.8891 | 0.00644 | -0.0339 | 138.059
5 | 0.9528 | 0.00695 | -0.0321 | 137.0935
5.5 | 1.0166 | 0.00748 | -0.0299 | 135.9091
6 | 1.0776 | 0.00829 | -0.0273 | 129.9879
6.5 | 1.1351 | 0.00938 | -0.0239 | 121.0128
7 | 1.192 | 0.01051 | -0.0201 | 113.4158
7.5 | 1.2434 | 0.01203 | -0.0155 | 103.3583
8 | 1.2988 | 0.01322 | -0.0108 | 98.2451
8.5 | 1.3481 | 0.01468 | -0.005 | 91.8324
9 | 1.3842 | 0.01665 | 0.0024 | 83.1351
9.5 | 1.3959 | 0.01944 | 0.0114 | 71.8056
10 | 1.3946 | 0.02513 | 0.0149 | 55.4954
10.5 | 1.3733 | 0.03451 | 0.0128 | 39.7943
11 | 1.3395 | 0.04513 | 0.0096 | 29.6809
11.5 | 1.3009 | 0.05631 | 0.0058 | 23.1025
12 | 1.2606 | 0.06799 | 0.0013 | 18.541
12.5 | 1.2206 | 0.08033 | -0.0041 | 15.1948
13 | 1.18 | 0.09339 | -0.0102 | 12.6352
13.5 | 1.144 | 0.10649 | -0.0165 | 10.7428
14 | 1.1105 | 0.11988 | -0.0232 | 9.2634
14.5 | 1.0813 | 0.13343 | -0.0304 | 8.1039

## 65. Re 4M Mach 0.00 (1)
BIGFOIL.COM POLAR EXPORT
JWL079
JWL079 9.7/2.7 |  |  |  | Cl Max: | 1.224 | at alpha= | 11 | deg
JavaFoil+Calcfoil stall+Eppler ext transition |  |  |  | L/D Max: | 118.88 | at alpha= | 6.5 | deg
Re: | 4000000 |  |  | Cd Min: | 0.00435 | at alpha= | 1 | deg
Mach: | 0 |  |  | Cl=0 at alpha= | -1.2069 | deg
|  |  |  | @ Cl=0.1, Cd= | 0.0058619
|  |  |  | @ Cl=0.4, Cd= | 0.0052036
|  |  |  | @ Cl=0.6, Cd= | 0.0057569
alpha (deg) | Cl | Cd | Cm | Cl/Cd
-13.5 | -0.479 | 0.09524 | -0.001 | -5.03
-13 | -0.496 | 0.0899 | -0.001 | -5.518
-12.5 | -0.512 | 0.08467 | -0.001 | -6.042
-12 | -0.525 | 0.08074 | -0.002 | -6.504
-11.5 | -0.537 | 0.07575 | -0.002 | -7.092
-11 | -0.547 | 0.07042 | -0.002 | -7.77
-10.5 | -0.554 | 0.06547 | -0.002 | -8.462
-10 | -0.559 | 0.0592 | -0.002 | -9.451
-9.5 | -0.562 | 0.053 | -0.002 | -10.599
-9 | -0.565 | 0.04394 | -0.003 | -12.868
-8.5 | -0.662 | 0.01014 | -0.004 | -65.338
-8 | -0.645 | 0.00627 | -0.005 | -102.826
-7.5 | -0.621 | 0.00665 | -0.005 | -93.388
-7 | -0.591 | 0.00652 | -0.005 | -90.559
-6.5 | -0.555 | 0.00635 | -0.005 | -87.451
-6 | -0.515 | 0.00628 | -0.005 | -82.086
-5.5 | -0.47 | 0.0062 | -0.006 | -75.924
-5 | -0.421 | 0.00614 | -0.006 | -68.556
-4.5 | -0.37 | 0.0061 | -0.006 | -60.654
-4 | -0.317 | 0.00607 | -0.006 | -52.209
-3.5 | -0.262 | 0.00607 | -0.007 | -43.177
-3 | -0.206 | 0.00601 | -0.007 | -34.296
-2.5 | -0.15 | 0.00586 | -0.007 | -25.5
-2 | -0.092 | 0.0058 | -0.007 | -15.872
-1.5 | -0.034 | 0.0062 | -0.008 | -5.5
-1 | 0.024 | 0.00608 | -0.008 | 3.993
-0.5 | 0.083 | 0.0059 | -0.008 | 14.046
0 | 0.141 | 0.00577 | -0.008 | 24.492
0.5 | 0.2 | 0.00552 | -0.009 | 36.245
1 | 0.259 | 0.00435 | -0.009 | 59.439
1.5 | 0.317 | 0.00493 | -0.009 | 64.328
2 | 0.376 | 0.00511 | -0.01 | 73.517
2.5 | 0.435 | 0.00534 | -0.01 | 81.455
3 | 0.493 | 0.00555 | -0.01 | 88.871
3.5 | 0.552 | 0.00579 | -0.01 | 95.25
4 | 0.61 | 0.00575 | -0.011 | 106.17
4.5 | 0.668 | 0.00606 | -0.011 | 110.357
5 | 0.726 | 0.00639 | -0.011 | 113.719
5.5 | 0.784 | 0.00674 | -0.012 | 116.354
6 | 0.841 | 0.00713 | -0.012 | 117.87
6.5 | 0.897 | 0.00754 | -0.012 | 118.88
7 | 0.952 | 0.00808 | -0.013 | 117.911
7.5 | 1.007 | 0.00872 | -0.013 | 115.436
8 | 1.06 | 0.00972 | -0.013 | 109.031
8.5 | 1.106 | 0.01064 | -0.014 | 103.885
9 | 1.147 | 0.01113 | -0.014 | 103.09
9.5 | 1.183 | 0.01181 | -0.014 | 100.131
10 | 1.201 | 0.01107 | -0.014 | 108.464
10.5 | 1.217 | 0.01442 | -0.015 | 84.394
11 | 1.224 | 0.01568 | -0.015 | 78.092
11.5 | 1.221 | 0.01752 | -0.015 | 69.672
12 | 1.209 | 0.01971 | -0.015 | 61.35
12.5 | 1.19 | 0.02229 | -0.015 | 53.41
13 | 1.162 | 0.02632 | -0.015 | 44.13
13.5 | 1.131 | 0.03 | -0.015 | 37.692
14 | 1.093 | 0.03499 | -0.016 | 31.249
14.5 | 1.051 | 0.04097 | -0.016 | 25.661
15 | 1.005 | 0.04843 | -0.016 | 20.757
15.5 | 0.954 | 0.05867 | -0.015 | 16.267
16 | 0.909 | 0.06578 | -0.015 | 13.823

## 66. Re 4M Mach 0.00 (2)
BIGFOIL.COM POLAR EXPORT
JWL079
JWL079 9.7/2.7 |  |  |  | Cl Max: | 1.6062 | at alpha= | 16 | deg
XFOIL ncrit=9 |  |  |  | L/D Max: | 138.785 | at alpha= | 5.5 | deg
Re: | 4000000 |  |  | Cd Min: | 0.13474 | at alpha= | 20 | deg
Mach: | 0 |  |  | Cl=0 at alpha= | -1.5411 | deg
|  |  |  | @ Cl=0.1, Cd= | 0.0057476
|  |  |  | @ Cl=0.4, Cd= | 0.0042344
|  |  |  | @ Cl=0.6, Cd= | 0.0047913
alpha (deg) | Cl | Cd | Cm | Cl/Cd
-15.5 | -1.3518 | 0.03495 | -0.04 | -38.6781
-15 | -1.3402 | 0.03051 | -0.0384 | -43.9266
-14.5 | -1.3128 | 0.02747 | -0.0368 | -47.7903
-14 | -1.2782 | 0.02503 | -0.0354 | -51.0667
-13.5 | -1.2386 | 0.02308 | -0.0342 | -53.6655
-13 | -1.1956 | 0.02144 | -0.0332 | -55.7649
-12.5 | -1.1633 | 0.01775 | -0.0311 | -65.538
-12 | -1.1186 | 0.016 | -0.0299 | -69.9125
-11.5 | -1.0704 | 0.01478 | -0.0289 | -72.4222
-11 | -1.0209 | 0.01372 | -0.028 | -74.4096
-10.5 | -0.9706 | 0.01279 | -0.0272 | -75.8874
-10 | -0.9194 | 0.01193 | -0.0264 | -77.0662
-9.5 | -0.8604 | 0.01111 | -0.0272 | -77.4437
-9 | -0.8151 | 0.0105 | -0.0248 | -77.6286
-8.5 | -0.7656 | 0.00995 | -0.0233 | -76.9447
-8 | -0.7137 | 0.00952 | -0.0223 | -74.9685
-7.5 | -0.6612 | 0.00886 | -0.0214 | -74.6275
-7 | -0.6068 | 0.00852 | -0.021 | -71.2207
-6.5 | -0.5517 | 0.00826 | -0.0206 | -66.7918
-6 | -0.4968 | 0.00788 | -0.0202 | -63.0457
-5.5 | -0.4413 | 0.00765 | -0.02 | -57.6863
-5 | -0.3854 | 0.00747 | -0.0198 | -51.593
-4.5 | -0.3301 | 0.00714 | -0.0194 | -46.2325
-4 | -0.2742 | 0.00696 | -0.0192 | -39.3966
-3.5 | -0.2183 | 0.00676 | -0.0189 | -32.2929
-3 | -0.1625 | 0.00656 | -0.0187 | -24.7713
-2.5 | -0.1071 | 0.00631 | -0.0184 | -16.9731
-2 | -0.0513 | 0.00615 | -0.0182 | -8.3415
-1.5 | 0.0046 | 0.00601 | -0.018 | 0.76539
-1 | 0.0602 | 0.00587 | -0.0178 | 10.2555
-0.5 | 0.1155 | 0.0057 | -0.0176 | 20.2632
0 | 0.1706 | 0.00554 | -0.0173 | 30.7942
0.5 | 0.2258 | 0.00542 | -0.0171 | 41.6605
1 | 0.2793 | 0.00515 | -0.0166 | 54.233
1.5 | 0.3285 | 0.0046 | -0.0153 | 71.413
2 | 0.3745 | 0.00421 | -0.013 | 88.9549
2.5 | 0.4685 | 0.0043 | -0.0216 | 108.9535
3 | 0.5296 | 0.00456 | -0.0226 | 116.1404
3.5 | 0.6057 | 0.00481 | -0.0273 | 125.9252
4 | 0.6778 | 0.00508 | -0.031 | 133.4252
4.5 | 0.7395 | 0.00543 | -0.0325 | 136.1878
5 | 0.7925 | 0.00576 | -0.0321 | 137.5868
5.5 | 0.8452 | 0.00609 | -0.0315 | 138.7849
6 | 0.8965 | 0.0066 | -0.0309 | 135.8333
6.5 | 0.9469 | 0.0072 | -0.0301 | 131.5139
7 | 0.9965 | 0.00782 | -0.0291 | 127.4297
7.5 | 1.0445 | 0.00857 | -0.028 | 121.8786
8 | 1.0935 | 0.00919 | -0.027 | 118.988
8.5 | 1.1382 | 0.0103 | -0.0254 | 110.5049
9 | 1.1865 | 0.01092 | -0.0243 | 108.6538
9.5 | 1.2337 | 0.01163 | -0.0231 | 106.0791
10 | 1.2799 | 0.01234 | -0.0218 | 103.7196
10.5 | 1.3256 | 0.01303 | -0.0205 | 101.7345
11 | 1.3694 | 0.01377 | -0.0189 | 99.4481
11.5 | 1.411 | 0.01457 | -0.0169 | 96.8428
12 | 1.4499 | 0.01553 | -0.0147 | 93.3612
12.5 | 1.4784 | 0.01729 | -0.0111 | 85.5061
13 | 1.514 | 0.01844 | -0.0089 | 82.1041
13.5 | 1.5459 | 0.01977 | -0.0063 | 78.1942
14 | 1.5663 | 0.02138 | -0.0025 | 73.2601
14.5 | 1.583 | 0.02357 | 0.0005 | 67.1616
15 | 1.596 | 0.02662 | 0.0022 | 59.9549
15.5 | 1.6044 | 0.03074 | 0.0026 | 52.1926
16 | 1.6062 | 0.03613 | 0.0018 | 44.4561
16.5 | 1.6008 | 0.04275 | 0.0001 | 37.4456
17 | 1.5836 | 0.05112 | -0.0023 | 30.9781
17.5 | 1.5568 | 0.06108 | -0.0056 | 25.4879
18 | 1.5233 | 0.07268 | -0.0099 | 20.959
18.5 | 1.4829 | 0.08594 | -0.0152 | 17.2551
19 | 1.4342 | 0.10111 | -0.0216 | 14.1846
19.5 | 1.3824 | 0.11747 | -0.0289 | 11.7681
20 | 1.3301 | 0.13474 | -0.0371 | 9.8716

## 67. Re 4M Mach 0.10 (1)
BIGFOIL.COM POLAR EXPORT
JWL079
JWL079 9.7/2.7 |  |  |  | Cl Max: | 1.219 | at alpha= | 11 | deg
JavaFoil+Calcfoil stall+Eppler ext transition |  |  |  | L/D Max: | 118.348 | at alpha= | 6.5 | deg
Re: | 4000000 |  |  | Cd Min: | 0.00434 | at alpha= | 1 | deg
Mach: | 0.1 |  |  | Cl=0 at alpha= | -1.2069 | deg
|  |  |  | @ Cl=0.1, Cd= | 0.0058712
|  |  |  | @ Cl=0.4, Cd= | 0.0052208
|  |  |  | @ Cl=0.6, Cd= | 0.0057922
alpha (deg) | Cl | Cd | Cm | Cl/Cd
-13 | -0.466 | 0.08966 | -0.001 | -5.196
-12.5 | -0.484 | 0.0855 | -0.001 | -5.665
-12 | -0.501 | 0.08181 | -0.001 | -6.122
-11.5 | -0.516 | 0.07679 | -0.002 | -6.721
-11 | -0.529 | 0.07189 | -0.002 | -7.357
-10.5 | -0.539 | 0.06668 | -0.002 | -8.084
-10 | -0.547 | 0.06065 | -0.002 | -9.015
-9.5 | -0.551 | 0.05495 | -0.002 | -10.021
-9 | -0.553 | 0.04764 | -0.003 | -11.615
-8.5 | -0.633 | 0.01246 | -0.004 | -50.85
-8 | -0.642 | 0.00635 | -0.005 | -101.092
-7.5 | -0.619 | 0.00666 | -0.005 | -92.998
-7 | -0.59 | 0.00655 | -0.005 | -90.123
-6.5 | -0.556 | 0.00638 | -0.005 | -87.221
-6 | -0.517 | 0.0063 | -0.005 | -82.008
-5.5 | -0.472 | 0.00621 | -0.006 | -76.03
-5 | -0.423 | 0.00617 | -0.006 | -68.535
-4.5 | -0.371 | 0.00611 | -0.006 | -60.81
-4 | -0.318 | 0.00607 | -0.006 | -52.372
-3.5 | -0.263 | 0.00606 | -0.007 | -43.413
-3 | -0.207 | 0.00603 | -0.007 | -34.382
-2.5 | -0.15 | 0.00587 | -0.007 | -25.604
-2 | -0.093 | 0.00582 | -0.007 | -15.89
-1.5 | -0.034 | 0.00619 | -0.008 | -5.537
-1 | 0.024 | 0.00609 | -0.008 | 4.003
-0.5 | 0.083 | 0.0059 | -0.008 | 14.101
0 | 0.142 | 0.0058 | -0.008 | 24.482
0.5 | 0.201 | 0.00551 | -0.009 | 36.44
1 | 0.26 | 0.00434 | -0.009 | 59.884
1.5 | 0.319 | 0.00497 | -0.009 | 64.205
2 | 0.378 | 0.00515 | -0.01 | 73.375
2.5 | 0.437 | 0.00534 | -0.01 | 81.859
3 | 0.496 | 0.00559 | -0.01 | 88.608
3.5 | 0.554 | 0.0058 | -0.01 | 95.518
4 | 0.613 | 0.00579 | -0.011 | 105.817
4.5 | 0.672 | 0.00611 | -0.011 | 110.008
5 | 0.73 | 0.00644 | -0.011 | 113.352
5.5 | 0.788 | 0.00679 | -0.012 | 115.96
6 | 0.845 | 0.00716 | -0.012 | 118.004
6.5 | 0.901 | 0.00761 | -0.012 | 118.348
7 | 0.957 | 0.00815 | -0.013 | 117.445
7.5 | 1.011 | 0.0088 | -0.013 | 114.886
8 | 1.065 | 0.00982 | -0.013 | 108.41
8.5 | 1.11 | 0.01076 | -0.014 | 103.16
9 | 1.151 | 0.01124 | -0.014 | 102.375
9.5 | 1.186 | 0.01192 | -0.014 | 99.447
10 | 1.201 | 0.01125 | -0.014 | 106.727
10.5 | 1.215 | 0.01468 | -0.015 | 82.796
11 | 1.219 | 0.01616 | -0.015 | 75.404
11.5 | 1.213 | 0.01806 | -0.015 | 67.141
12 | 1.197 | 0.02047 | -0.015 | 58.472
12.5 | 1.174 | 0.02329 | -0.015 | 50.394
13 | 1.142 | 0.02714 | -0.015 | 42.084
13.5 | 1.105 | 0.03169 | -0.015 | 34.849
14 | 1.061 | 0.0372 | -0.016 | 28.531
14.5 | 1.013 | 0.04396 | -0.015 | 23.057
15 | 0.959 | 0.05373 | -0.015 | 17.847
15.5 | 0.907 | 0.06264 | -0.015 | 14.477
16 | 0.857 | 0.06992 | -0.015 | 12.26

## 68. Re 4M Mach 0.10 (2)
BIGFOIL.COM POLAR EXPORT
JWL079
JWL079 9.7/2.7 |  |  |  | Cl Max: | 1.584 | at alpha= | 15.5 | deg
XFOIL ncrit=9 |  |  |  | L/D Max: | 139.003 | at alpha= | 5.5 | deg
Re: | 4000000 |  |  | Cd Min: | 0.14924 | at alpha= | 20 | deg
Mach: | 0.1 |  |  | Cl=0 at alpha= | -1.5427 | deg
|  |  |  | @ Cl=0.1, Cd= | 0.00575
|  |  |  | @ Cl=0.4, Cd= | 0.0042443
|  |  |  | @ Cl=0.6, Cd= | 0.0047902
alpha (deg) | Cl | Cd | Cm | Cl/Cd
-14.5 | -1.2478 | 0.03859 | -0.0395 | -32.3348
-14 | -1.2542 | 0.03099 | -0.039 | -40.4711
-13.5 | -1.2304 | 0.02684 | -0.0375 | -45.842
-13 | -1.1949 | 0.02403 | -0.036 | -49.7253
-12.5 | -1.1539 | 0.02181 | -0.0347 | -52.9069
-12 | -1.1202 | 0.01809 | -0.0327 | -61.9237
-11.5 | -1.0768 | 0.01584 | -0.0311 | -67.9798
-11 | -1.0279 | 0.0145 | -0.0299 | -70.8897
-10.5 | -0.9774 | 0.01342 | -0.0289 | -72.8316
-10 | -0.9264 | 0.01245 | -0.0278 | -74.4096
-9.5 | -0.8668 | 0.01151 | -0.0285 | -75.3084
-9 | -0.8213 | 0.01081 | -0.0259 | -75.9759
-8.5 | -0.7715 | 0.01018 | -0.0242 | -75.7859
-8 | -0.7192 | 0.00969 | -0.0231 | -74.2208
-7.5 | -0.666 | 0.00905 | -0.0222 | -73.5912
-7 | -0.6113 | 0.00861 | -0.0216 | -70.9988
-6.5 | -0.5557 | 0.00831 | -0.0212 | -66.8712
-6 | -0.5003 | 0.00795 | -0.0207 | -62.9308
-5.5 | -0.4443 | 0.00768 | -0.0204 | -57.8516
-5 | -0.3879 | 0.0075 | -0.0201 | -51.72
-4.5 | -0.3322 | 0.00717 | -0.0197 | -46.3319
-4 | -0.2759 | 0.00698 | -0.0195 | -39.5272
-3.5 | -0.2196 | 0.00678 | -0.0192 | -32.3894
-3 | -0.1633 | 0.00658 | -0.0189 | -24.8176
-2.5 | -0.1076 | 0.00633 | -0.0186 | -16.9984
-2 | -0.0514 | 0.00616 | -0.0184 | -8.3442
-1.5 | 0.0048 | 0.00602 | -0.0182 | 0.79734
-1 | 0.0607 | 0.00587 | -0.0179 | 10.3407
-0.5 | 0.1164 | 0.0057 | -0.0177 | 20.4211
0 | 0.1718 | 0.00555 | -0.0174 | 30.955
0.5 | 0.2273 | 0.00543 | -0.0172 | 41.86
1 | 0.2812 | 0.00517 | -0.0167 | 54.3907
2 | 0.377 | 0.00422 | -0.0131 | 89.3365
2.5 | 0.4715 | 0.00432 | -0.0217 | 109.1435
3 | 0.533 | 0.00458 | -0.0227 | 116.3755
3.5 | 0.6095 | 0.00482 | -0.0274 | 126.4523
4 | 0.682 | 0.00509 | -0.0311 | 133.9882
4.5 | 0.7443 | 0.00546 | -0.0326 | 136.3187
5 | 0.7976 | 0.00579 | -0.0321 | 137.7547
5.5 | 0.8507 | 0.00612 | -0.0316 | 139.0033
6 | 0.9024 | 0.00663 | -0.0309 | 136.1086
6.5 | 0.953 | 0.00726 | -0.03 | 131.2672
7 | 1.0029 | 0.00788 | -0.029 | 127.2716
7.5 | 1.0513 | 0.00865 | -0.0278 | 121.5376
8 | 1.1004 | 0.0093 | -0.0267 | 118.3226
8.5 | 1.1454 | 0.01042 | -0.025 | 109.9232
9 | 1.1943 | 0.01103 | -0.0239 | 108.2774
9.5 | 1.2415 | 0.01178 | -0.0225 | 105.3905
10 | 1.2883 | 0.01249 | -0.0211 | 103.1465
10.5 | 1.334 | 0.01321 | -0.0196 | 100.9841
11 | 1.3775 | 0.014 | -0.0178 | 98.3929
11.5 | 1.4188 | 0.01486 | -0.0156 | 95.4778
12 | 1.4551 | 0.01606 | -0.0129 | 90.604
12.5 | 1.484 | 0.0178 | -0.0093 | 83.3708
13 | 1.5177 | 0.0191 | -0.0067 | 79.4607
13.5 | 1.5429 | 0.02062 | -0.0031 | 74.8254
14 | 1.5596 | 0.02269 | 0.0006 | 68.7351
14.5 | 1.5731 | 0.02556 | 0.0028 | 61.5454
15 | 1.5817 | 0.02959 | 0.0035 | 53.4539
15.5 | 1.584 | 0.03495 | 0.0029 | 45.3219
16 | 1.5776 | 0.04176 | 0.0012 | 37.7778
16.5 | 1.5623 | 0.04998 | -0.0012 | 31.2585
17 | 1.5341 | 0.06016 | -0.0046 | 25.5003
17.5 | 1.4992 | 0.07197 | -0.009 | 20.8309
18 | 1.4585 | 0.08529 | -0.0144 | 17.1005
18.5 | 1.4131 | 0.0999 | -0.0205 | 14.1451
19 | 1.3612 | 0.11629 | -0.0278 | 11.7052
19.5 | 1.3128 | 0.13284 | -0.0357 | 9.8826
20 | 1.2697 | 0.14924 | -0.0441 | 8.5078

## 69. Re 4M Mach 0.25 (1)
BIGFOIL.COM POLAR EXPORT
JWL079
JWL079 9.7/2.7 |  |  |  | Cl Max: | 1.2 | at alpha= | 9.5 | deg
JavaFoil+Calcfoil stall+Eppler ext transition |  |  |  | L/D Max: | 117.721 | at alpha= | 6.5 | deg
Re: | 4000000 |  |  | Cd Min: | 0.00437 | at alpha= | 1 | deg
Mach: | 0.25 |  |  | Cl=0 at alpha= | -1.2083 | deg
|  |  |  | @ Cl=0.1, Cd= | 0.0059397
|  |  |  | @ Cl=0.4, Cd= | 0.0052393
|  |  |  | @ Cl=0.6, Cd= | 0.005905
alpha (deg) | Cl | Cd | Cm | Cl/Cd
-12.5 | -0.224 | 0.08642 | -0.002 | -2.595
-12 | -0.28 | 0.08242 | -0.002 | -3.397
-11.5 | -0.329 | 0.07877 | -0.002 | -4.182
-11 | -0.373 | 0.07505 | -0.002 | -4.972
-10.5 | -0.411 | 0.07107 | -0.002 | -5.787
-10 | -0.443 | 0.06657 | -0.002 | -6.658
-9.5 | -0.468 | 0.06277 | -0.002 | -7.458
-9 | -0.487 | 0.05726 | -0.002 | -8.498
-8.5 | -0.498 | 0.05164 | -0.003 | -9.639
-8 | -0.506 | 0.04354 | -0.003 | -11.615
-7.5 | -0.603 | 0.00642 | -0.005 | -93.893
-7 | -0.584 | 0.00675 | -0.005 | -86.511
-6.5 | -0.557 | 0.00649 | -0.005 | -85.744
-6 | -0.522 | 0.00638 | -0.006 | -81.733
-5.5 | -0.479 | 0.00628 | -0.006 | -76.355
-5 | -0.431 | 0.00624 | -0.006 | -69.051
-4.5 | -0.379 | 0.00613 | -0.006 | -61.838
-4 | -0.326 | 0.00612 | -0.007 | -53.171
-3.5 | -0.27 | 0.00606 | -0.007 | -44.512
-3 | -0.213 | 0.00605 | -0.007 | -35.121
-2.5 | -0.154 | 0.00591 | -0.007 | -26.091
-2 | -0.095 | 0.00583 | -0.008 | -16.31
-1.5 | -0.035 | 0.0058 | -0.008 | -6.068
-1 | 0.025 | 0.00613 | -0.008 | 4.089
-0.5 | 0.086 | 0.00597 | -0.008 | 14.328
0 | 0.146 | 0.00584 | -0.009 | 24.972
0.5 | 0.206 | 0.0057 | -0.009 | 36.235
1 | 0.267 | 0.00437 | -0.009 | 61.059
1.5 | 0.328 | 0.005 | -0.01 | 65.577
2 | 0.388 | 0.0052 | -0.01 | 74.685
2.5 | 0.449 | 0.0054 | -0.01 | 83.079
3 | 0.509 | 0.00567 | -0.01 | 89.867
3.5 | 0.57 | 0.00592 | -0.011 | 96.138
4 | 0.63 | 0.00589 | -0.011 | 106.987
4.5 | 0.69 | 0.00622 | -0.011 | 110.921
5 | 0.75 | 0.00658 | -0.012 | 113.989
5.5 | 0.809 | 0.00695 | -0.012 | 116.297
6 | 0.867 | 0.00739 | -0.012 | 117.333
6.5 | 0.925 | 0.00785 | -0.013 | 117.721
7 | 0.981 | 0.00848 | -0.013 | 115.757
7.5 | 1.037 | 0.00929 | -0.013 | 111.618
8 | 1.09 | 0.01034 | -0.014 | 105.434
8.5 | 1.134 | 0.01136 | -0.014 | 99.866
9 | 1.171 | 0.01199 | -0.014 | 97.727
9.5 | 1.2 | 0.0129 | -0.015 | 93.034
10 | 1.197 | 0.01489 | -0.015 | 80.415
10.5 | 1.195 | 0.01653 | -0.015 | 72.282
11 | 1.176 | 0.01898 | -0.015 | 61.986
11.5 | 1.144 | 0.02211 | -0.015 | 51.728
12 | 1.098 | 0.02616 | -0.015 | 41.949
12.5 | 1.04 | 0.03078 | -0.015 | 33.789
13 | 0.965 | 0.03862 | -0.015 | 24.985
13.5 | 0.887 | 0.04491 | -0.015 | 19.746
14 | 0.798 | 0.0537 | -0.015 | 14.855
14.5 | 0.702 | 0.06406 | -0.015 | 10.96

## 70. Re 4M Mach 0.25 (2)
BIGFOIL.COM POLAR EXPORT
JWL079
JWL079 9.7/2.7 |  |  |  | Cl Max: | 1.4827 | at alpha= | 13.5 | deg
XFOIL ncrit=9 |  |  |  | L/D Max: | 139.651 | at alpha= | 5.5 | deg
Re: | 4000000 |  |  | Cd Min: | 0.19486 | at alpha= | -15.5 | deg
Mach: | 0.25 |  |  | Cl=0 at alpha= | -1.5507 | deg
|  |  |  | @ Cl=0.1, Cd= | 0.0058356
|  |  |  | @ Cl=0.4, Cd= | 0.0042811
|  |  |  | @ Cl=0.6, Cd= | 0.0048294
alpha (deg) | Cl | Cd | Cm | Cl/Cd
-15.5 | -0.6624 | 0.19486 | 0.054 | -3.3994
-15 | -0.6455 | 0.18879 | 0.0507 | -3.4191
-14.5 | -0.6294 | 0.18226 | 0.0474 | -3.4533
-14 | -0.6135 | 0.17464 | 0.044 | -3.5129
-13.5 | -0.6002 | 0.16675 | 0.0406 | -3.5994
-13 | -0.432 | 0.14119 | 0.0148 | -3.0597
-12.5 | -0.4312 | 0.13363 | 0.0124 | -3.2268
-12 | -0.5747 | 0.14122 | 0.0304 | -4.0695
-11.5 | -0.733 | 0.09384 | 0.0083 | -7.8112
-11 | -0.833 | 0.06728 | -0.0135 | -12.3811
-10.5 | -0.9411 | 0.03087 | -0.04 | -30.4859
-10 | -0.9346 | 0.02079 | -0.0386 | -44.9543
-9 | -0.8485 | 0.01442 | -0.0335 | -58.8419
-8.5 | -0.8007 | 0.01267 | -0.0305 | -63.1965
-8 | -0.7478 | 0.01137 | -0.0284 | -65.7696
-7.5 | -0.6921 | 0.01042 | -0.0268 | -66.4203
-7 | -0.6354 | 0.00957 | -0.0255 | -66.395
-6.5 | -0.5783 | 0.00878 | -0.0243 | -65.8656
-6 | -0.5196 | 0.00838 | -0.0235 | -62.0048
-5.5 | -0.4613 | 0.00794 | -0.0227 | -58.0982
-5 | -0.4024 | 0.00766 | -0.0221 | -52.5326
-4.5 | -0.3439 | 0.00734 | -0.0215 | -46.8529
-4 | -0.2853 | 0.00709 | -0.0209 | -40.2398
-3.5 | -0.2266 | 0.00689 | -0.0205 | -32.8882
-3 | -0.1682 | 0.00667 | -0.0201 | -25.2174
-2.5 | -0.1105 | 0.00638 | -0.0196 | -17.3197
-2 | -0.0523 | 0.00622 | -0.0193 | -8.4084
-1.5 | 0.0059 | 0.00608 | -0.019 | 0.97039
-1 | 0.0638 | 0.00593 | -0.0187 | 10.7589
-0.5 | 0.1213 | 0.00578 | -0.0184 | 20.9862
0 | 0.1786 | 0.00561 | -0.0181 | 31.836
0.5 | 0.2359 | 0.00548 | -0.0178 | 43.0474
1 | 0.2915 | 0.00526 | -0.0173 | 55.4183
1.5 | 0.343 | 0.00473 | -0.016 | 72.5159
2 | 0.3901 | 0.00427 | -0.0134 | 91.3583
2.5 | 0.4882 | 0.00438 | -0.0223 | 111.4612
3 | 0.5517 | 0.00467 | -0.0233 | 118.137
3.5 | 0.6305 | 0.00493 | -0.0279 | 127.8905
4.5 | 0.771 | 0.00556 | -0.0332 | 138.6691
5 | 0.8263 | 0.00592 | -0.0325 | 139.5777
5.5 | 0.8812 | 0.00631 | -0.0317 | 139.6513
6 | 0.9348 | 0.00686 | -0.0307 | 136.2682
6.5 | 0.987 | 0.00755 | -0.0295 | 130.7285
7 | 1.0384 | 0.00827 | -0.0281 | 125.5623
7.5 | 1.0886 | 0.00909 | -0.0265 | 119.758
8 | 1.1364 | 0.01017 | -0.0245 | 111.7404
8.5 | 1.1868 | 0.01094 | -0.0228 | 108.4826
9 | 1.2368 | 0.01172 | -0.021 | 105.529
9.5 | 1.2853 | 0.01258 | -0.0189 | 102.1701
10 | 1.3329 | 0.01342 | -0.0168 | 99.3219
10.5 | 1.377 | 0.01443 | -0.014 | 95.4262
11 | 1.4172 | 0.01557 | -0.0108 | 91.0212
11.5 | 1.4499 | 0.01716 | -0.0066 | 84.493
12 | 1.4665 | 0.01973 | -0.001 | 74.3284
12.5 | 1.4751 | 0.02238 | 0.0044 | 65.9115
13 | 1.4822 | 0.02623 | 0.0069 | 56.5078
13.5 | 1.4827 | 0.0319 | 0.0067 | 46.4796
14 | 1.4736 | 0.03944 | 0.0047 | 37.3631
14.5 | 1.4546 | 0.04852 | 0.0017 | 29.9794
15 | 1.424 | 0.05933 | -0.0021 | 24.0013
15.5 | 1.3881 | 0.07134 | -0.0068 | 19.4575
16 | 1.3491 | 0.08451 | -0.0122 | 15.9638
16.5 | 1.3074 | 0.09865 | -0.0183 | 13.2529
17 | 1.2664 | 0.11324 | -0.0248 | 11.1833
17.5 | 1.2281 | 0.12801 | -0.0318 | 9.5938
18 | 1.1932 | 0.14279 | -0.0391 | 8.3563
18.5 | 1.1647 | 0.15717 | -0.0467 | 7.4104

## 71. Re 4M Mach 0.50 (1)
BIGFOIL.COM POLAR EXPORT
JWL079
JWL079 9.7/2.7 |  |  |  | Cl Max: | 1.21 | at alpha= | 20 | deg
JavaFoil+Calcfoil stall+Eppler ext transition |  |  |  | L/D Max: | 113.142 | at alpha= | 5.5 | deg
Re: | 4000000 |  |  | Cd Min: | 0.00453 | at alpha= | 1 | deg
Mach: | 0.5 |  |  | Cl=0 at alpha= | -1.209 | deg
|  |  |  | @ Cl=0.1, Cd= | 0.0061446
|  |  |  | @ Cl=0.4, Cd= | 0.0048318
|  |  |  | @ Cl=0.6, Cd= | 0.0062519
alpha (deg) | Cl | Cd | Cm | Cl/Cd
-20 | -0.964 | 0.16347 | -0.001 | -5.9
-19.5 | -0.94 | 0.15467 | -0.001 | -6.076
-19 | -0.915 | 0.15191 | -0.001 | -6.021
-18.5 | -0.888 | 0.14846 | -0.001 | -5.983
-18 | -0.863 | 0.14354 | -0.001 | -6.01
-17.5 | -0.838 | 0.13791 | -0.001 | -6.078
-17 | -0.814 | 0.13445 | -0.001 | -6.051
-16.5 | -0.789 | 0.13093 | -0.001 | -6.026
-16 | -0.764 | 0.12812 | -0.001 | -5.966
-15.5 | -0.741 | 0.13032 | -0.001 | -5.684
-15 | -0.716 | 0.1206 | -0.002 | -5.938
-14.5 | -0.69 | 0.11497 | -0.002 | -6.005
-14 | -0.664 | 0.11031 | -0.002 | -6.016
-13.5 | -0.638 | 0.10211 | -0.002 | -6.252
-13 | -0.613 | 0.0979 | -0.002 | -6.262
-12.5 | -0.588 | 0.09415 | -0.002 | -6.245
-12 | -0.563 | 0.09325 | -0.002 | -6.034
-11.5 | -0.537 | 0.08907 | -0.002 | -6.034
-11 | -0.513 | 0.08424 | -0.002 | -6.085
-10.5 | -0.486 | 0.07891 | -0.002 | -6.164
-10 | -0.46 | 0.07544 | -0.002 | -6.099
-9.5 | -0.435 | 0.07318 | -0.002 | -5.94
-9 | -0.409 | 0.07096 | -0.002 | -5.766
-8.5 | -0.384 | 0.0693 | -0.002 | -5.534
-8 | -0.357 | 0.06295 | -0.002 | -5.678
-7.5 | -0.332 | 0.05374 | -0.003 | -6.179
-7 | -0.307 | 0.04748 | -0.003 | -6.47
-6.5 | -0.283 | 0.04243 | -0.003 | -6.666
-6 | -0.268 | 0.02915 | -0.005 | -9.193
-5.5 | -0.357 | 0.03993 | -0.003 | -8.93
-5 | -0.438 | 0.00664 | -0.007 | -65.963
-4.5 | -0.402 | 0.00647 | -0.007 | -62.133
-4 | -0.353 | 0.00637 | -0.007 | -55.343
-3.5 | -0.296 | 0.00625 | -0.008 | -47.417
-3 | -0.235 | 0.00615 | -0.008 | -38.23
-2.5 | -0.171 | 0.00599 | -0.008 | -28.593
-2 | -0.106 | 0.00594 | -0.008 | -17.82
-1.5 | -0.039 | 0.00589 | -0.009 | -6.666
-1 | 0.028 | 0.00587 | -0.009 | 4.766
-0.5 | 0.096 | 0.00615 | -0.009 | 15.526
0 | 0.163 | 0.00606 | -0.01 | 26.884
0.5 | 0.231 | 0.00594 | -0.01 | 38.822
1 | 0.298 | 0.00453 | -0.01 | 65.761
1.5 | 0.366 | 0.00471 | -0.011 | 77.611
2 | 0.433 | 0.00495 | -0.011 | 87.494
2.5 | 0.501 | 0.0058 | -0.011 | 86.378
3 | 0.569 | 0.00609 | -0.012 | 93.379
3.5 | 0.636 | 0.00644 | -0.012 | 98.761
4 | 0.703 | 0.00647 | -0.012 | 108.574
4.5 | 0.77 | 0.00691 | -0.013 | 111.352
5 | 0.835 | 0.00744 | -0.013 | 112.36
5.5 | 0.9 | 0.00796 | -0.013 | 113.142
6 | 0.963 | 0.00859 | -0.014 | 112.072
6.5 | 1.024 | 0.00944 | -0.014 | 108.543
7 | 1.082 | 0.0107 | -0.015 | 101.128
7.5 | 1.125 | 0.0125 | -0.015 | 89.953
8 | 1.166 | 0.0137 | -0.015 | 85.103
8.5 | 1.167 | 0.01537 | -0.015 | 75.903
9 | 1.082 | 0.02136 | -0.015 | 50.688
9.5 | 0.672 | 0.02908 | -0.015 | 23.115
10 | 0.646 | 0.05905 | -0.012 | 10.937
10.5 | 0.644 | 0.08054 | -0.009 | 7.991
11 | 0.669 | 0.08341 | -0.008 | 8.025
11.5 | 0.698 | 0.0868 | -0.008 | 8.036
12 | 0.729 | 0.09211 | -0.01 | 7.914
12.5 | 0.764 | 0.09663 | -0.011 | 7.904
13 | 0.784 | 0.10031 | -0.01 | 7.816
13.5 | 0.813 | 0.10457 | -0.01 | 7.77
14 | 0.85 | 0.10708 | -0.012 | 7.938
14.5 | 0.885 | 0.11084 | -0.013 | 7.98
15 | 0.91 | 0.12206 | -0.013 | 7.457
15.5 | 0.929 | 0.12297 | -0.012 | 7.554
16 | 0.962 | 0.12756 | -0.013 | 7.538
16.5 | 0.998 | 0.12822 | -0.014 | 7.787
17 | 1.031 | 0.13308 | -0.015 | 7.747
17.5 | 1.06 | 0.14034 | -0.015 | 7.556
18 | 1.076 | 0.14719 | -0.014 | 7.309
18.5 | 1.106 | 0.14864 | -0.015 | 7.441
19 | 1.141 | 0.14977 | -0.016 | 7.617
19.5 | 1.177 | 0.15162 | -0.017 | 7.765
20 | 1.21 | 0.1552 | -0.017 | 7.795

## 72. Re 4M Mach 0.50 (2)
BIGFOIL.COM POLAR EXPORT
JWL079
JWL079 9.7/2.7 |  |  |  | Cl Max: | 1.4171 | at alpha= | 9.5 | deg
XFOIL ncrit=9 |  |  |  | L/D Max: | 144.903 | at alpha= | 4.5 | deg
Re: | 4000000 |  |  | Cd Min: | 0.28831 | at alpha= | -20 | deg
Mach: | 0.5 |  |  | Cl=0 at alpha= | -1.5843 | deg
|  |  |  | @ Cl=0.1, Cd= | 0.0061098
|  |  |  | @ Cl=0.4, Cd= | 0.0051657
|  |  |  | @ Cl=0.6, Cd= | 0.004877
alpha (deg) | Cl | Cd | Cm | Cl/Cd
-20 | -0.8881 | 0.28831 | 0.1068 | -3.0804
-19.5 | -0.8648 | 0.27978 | 0.1014 | -3.091
-19 | -0.8415 | 0.27129 | 0.0961 | -3.1018
-18.5 | -0.8185 | 0.26271 | 0.091 | -3.1156
-18 | -0.7954 | 0.25419 | 0.0859 | -3.1292
-17.5 | -0.7728 | 0.24563 | 0.0809 | -3.1462
-17 | -0.7502 | 0.23714 | 0.076 | -3.1635
-16.5 | -0.728 | 0.22861 | 0.0712 | -3.1845
-16 | -0.7065 | 0.22008 | 0.0666 | -3.2102
-15.5 | -0.6854 | 0.21154 | 0.0621 | -3.24
-15 | -0.6659 | 0.20286 | 0.0576 | -3.2826
-14.5 | -0.6458 | 0.19452 | 0.0532 | -3.32
-14 | -0.625 | 0.18705 | 0.0493 | -3.3414
-13.5 | -0.6054 | 0.17812 | 0.0451 | -3.3988
-13 | -0.5876 | 0.16973 | 0.0411 | -3.462
-12.5 | -0.5707 | 0.16131 | 0.0373 | -3.5379
-12 | -0.5566 | 0.15317 | 0.0338 | -3.6339
-11.5 | -0.5428 | 0.14463 | 0.0301 | -3.753
-11 | -0.5314 | 0.13578 | 0.0265 | -3.9137
-10.5 | -0.5225 | 0.12652 | 0.0226 | -4.1298
-10 | -0.5154 | 0.11731 | 0.0188 | -4.3935
-9.5 | -0.5098 | 0.10809 | 0.0148 | -4.7164
-9 | -0.5139 | 0.09972 | 0.0132 | -5.1534
-8.5 | -0.5151 | 0.09065 | 0.0092 | -5.6823
-8 | -0.5155 | 0.08127 | 0.0037 | -6.3431
-7.5 | -0.5217 | 0.07114 | -0.0036 | -7.3334
-7 | -0.5286 | 0.05985 | -0.0165 | -8.8321
-6.5 | -0.5195 | 0.04673 | -0.0307 | -11.1171
-6 | -0.5054 | 0.03299 | -0.0389 | -15.3198
-5.5 | -0.4934 | 0.01944 | -0.0396 | -25.3807
-5 | -0.4599 | 0.01117 | -0.0352 | -41.1728
-4.5 | -0.3979 | 0.00867 | -0.0314 | -45.8939
-4 | -0.3286 | 0.0079 | -0.0291 | -41.5949
-3.5 | -0.2596 | 0.00737 | -0.0272 | -35.2239
-3 | -0.1907 | 0.00706 | -0.0258 | -27.0113
-2.5 | -0.1227 | 0.00679 | -0.0247 | -18.0707
-2 | -0.0557 | 0.00648 | -0.0237 | -8.5957
-1.5 | 0.0113 | 0.00632 | -0.0229 | 1.788
-1 | 0.0779 | 0.00616 | -0.0223 | 12.6461
-0.5 | 0.1439 | 0.00601 | -0.0217 | 23.9434
0 | 0.2093 | 0.00587 | -0.0211 | 35.6559
0.5 | 0.2748 | 0.00575 | -0.0206 | 47.7913
1 | 0.3387 | 0.00557 | -0.0199 | 60.8079
1.5 | 0.3989 | 0.00518 | -0.0185 | 77.0077
2 | 0.449 | 0.00453 | -0.0147 | 99.117
2.5 | 0.5634 | 0.00471 | -0.0246 | 119.6178
3 | 0.6379 | 0.00505 | -0.0257 | 126.3168
4.5 | 0.8926 | 0.00616 | -0.0346 | 144.9026
5 | 0.9569 | 0.00662 | -0.0328 | 144.5468
5.5 | 1.0206 | 0.00717 | -0.0307 | 142.3431
6 | 1.082 | 0.00798 | -0.0281 | 135.589
6.5 | 1.1394 | 0.00909 | -0.0247 | 125.3465
7 | 1.1987 | 0.01004 | -0.0211 | 119.3924
7.5 | 1.252 | 0.01147 | -0.0165 | 109.1543
8 | 1.3111 | 0.01249 | -0.0122 | 104.972
8.5 | 1.3642 | 0.01385 | -0.0067 | 98.4982
9 | 1.4044 | 0.01571 | 0.0006 | 89.3953
9.5 | 1.4171 | 0.01827 | 0.0106 | 77.5643
10 | 1.4106 | 0.02359 | 0.0158 | 59.7965
10.5 | 1.3906 | 0.0327 | 0.0141 | 42.526
11 | 1.3565 | 0.04335 | 0.0109 | 31.2918
11.5 | 1.3169 | 0.0546 | 0.007 | 24.119
12 | 1.2757 | 0.0663 | 0.0026 | 19.2413
12.5 | 1.2348 | 0.07863 | -0.0027 | 15.7039
13 | 1.1955 | 0.09142 | -0.0086 | 13.077
13.5 | 1.1583 | 0.10454 | -0.0149 | 11.08
14 | 1.1238 | 0.11791 | -0.0217 | 9.531
14.5 | 1.0934 | 0.13146 | -0.0288 | 8.3174

## 73. Re 5M Mach 0.00 (1)
BIGFOIL.COM POLAR EXPORT
JWL079
JWL079 9.7/2.7 |  |  |  | Cl Max: | 1.228 | at alpha= | 11 | deg
JavaFoil+Calcfoil stall+Eppler ext transition |  |  |  | L/D Max: | 121.64 | at alpha= | 6.5 | deg
Re: | 5000000 |  |  | Cd Min: | 0.00432 | at alpha= | 1 | deg
Mach: | 0 |  |  | Cl=0 at alpha= | -1.2069 | deg
|  |  |  | @ Cl=0.1, Cd= | 0.0058619
|  |  |  | @ Cl=0.4, Cd= | 0.0051314
|  |  |  | @ Cl=0.6, Cd= | 0.0059021
alpha (deg) | Cl | Cd | Cm | Cl/Cd
-13.5 | -0.48 | 0.09295 | -0.001 | -5.161
-13 | -0.497 | 0.08782 | -0.001 | -5.657
-12.5 | -0.513 | 0.08317 | -0.002 | -6.162
-12 | -0.526 | 0.0793 | -0.002 | -6.635
-11.5 | -0.538 | 0.07424 | -0.002 | -7.25
-11 | -0.548 | 0.06922 | -0.002 | -7.919
-10.5 | -0.556 | 0.06405 | -0.002 | -8.674
-10 | -0.562 | 0.05697 | -0.002 | -9.866
-9.5 | -0.566 | 0.04961 | -0.003 | -11.417
-9 | -0.583 | 0.0344 | -0.003 | -16.936
-8.5 | -0.663 | 0.0096 | -0.004 | -69.05
-8 | -0.645 | 0.0066 | -0.005 | -97.821
-7.5 | -0.621 | 0.00643 | -0.005 | -96.622
-7 | -0.591 | 0.00635 | -0.005 | -93.06
-6.5 | -0.555 | 0.00615 | -0.005 | -90.363
-6 | -0.515 | 0.00608 | -0.005 | -84.724
-5.5 | -0.47 | 0.00604 | -0.006 | -77.91
-5 | -0.421 | 0.00599 | -0.006 | -70.329
-4.5 | -0.37 | 0.00595 | -0.006 | -62.156
-4 | -0.317 | 0.00593 | -0.006 | -53.407
-3.5 | -0.262 | 0.00589 | -0.007 | -44.466
-3 | -0.206 | 0.00586 | -0.007 | -35.18
-2.5 | -0.15 | 0.00572 | -0.007 | -26.121
-2 | -0.092 | 0.00568 | -0.007 | -16.22
-1.5 | -0.034 | 0.00606 | -0.008 | -5.626
-1 | 0.024 | 0.00598 | -0.008 | 4.06
-0.5 | 0.083 | 0.0059 | -0.008 | 14.032
0 | 0.141 | 0.00577 | -0.008 | 24.483
0.5 | 0.2 | 0.00569 | -0.009 | 35.16
1 | 0.259 | 0.00432 | -0.009 | 59.929
1.5 | 0.317 | 0.0049 | -0.009 | 64.717
2 | 0.376 | 0.00505 | -0.01 | 74.434
2.5 | 0.435 | 0.00525 | -0.01 | 82.729
3 | 0.493 | 0.00547 | -0.01 | 90.225
3.5 | 0.552 | 0.00572 | -0.01 | 96.461
4 | 0.61 | 0.00594 | -0.011 | 102.668
4.5 | 0.668 | 0.00591 | -0.011 | 113.146
5 | 0.726 | 0.00623 | -0.011 | 116.577
5.5 | 0.784 | 0.00657 | -0.012 | 119.356
6 | 0.841 | 0.00696 | -0.012 | 120.815
6.5 | 0.897 | 0.00737 | -0.012 | 121.64
7 | 0.952 | 0.00789 | -0.013 | 120.733
7.5 | 1.007 | 0.00857 | -0.013 | 117.504
8 | 1.06 | 0.00942 | -0.013 | 112.509
8.5 | 1.106 | 0.01021 | -0.014 | 108.264
9 | 1.147 | 0.01068 | -0.014 | 107.34
9.5 | 1.183 | 0.01131 | -0.014 | 104.536
10 | 1.212 | 0.01295 | -0.015 | 93.578
10.5 | 1.22 | 0.01376 | -0.015 | 88.639
11 | 1.228 | 0.0149 | -0.015 | 82.424
11.5 | 1.226 | 0.01652 | -0.015 | 74.221
12 | 1.215 | 0.01846 | -0.015 | 65.806
12.5 | 1.196 | 0.02078 | -0.015 | 57.57
13 | 1.168 | 0.02448 | -0.015 | 47.703
13.5 | 1.137 | 0.02789 | -0.016 | 40.766
14 | 1.099 | 0.03254 | -0.016 | 33.782
14.5 | 1.057 | 0.03808 | -0.016 | 27.763
15 | 1.011 | 0.04493 | -0.016 | 22.509
15.5 | 0.961 | 0.05426 | -0.016 | 17.71
16 | 0.916 | 0.06082 | -0.016 | 15.058

## 74. Re 5M Mach 0.00 (2)
BIGFOIL.COM POLAR EXPORT
JWL079
JWL079 9.7/2.7 |  |  |  | Cl Max: | 1.6631 | at alpha= | 16.5 | deg
XFOIL ncrit=9 |  |  |  | L/D Max: | 142.353 | at alpha= | 5.5 | deg
Re: | 5000000 |  |  | Cd Min: | 0.11219 | at alpha= | 20 | deg
Mach: | 0 |  |  | Cl=0 at alpha= | -1.533 | deg
|  |  |  | @ Cl=0.1, Cd= | 0.0056325
|  |  |  | @ Cl=0.4, Cd= | 0.0042877
|  |  |  | @ Cl=0.6, Cd= | 0.0046732
alpha (deg) | Cl | Cd | Cm | Cl/Cd
-16.5 | -1.4578 | 0.03339 | -0.0421 | -43.6598
-16 | -1.4471 | 0.02952 | -0.0397 | -49.021
-15.5 | -1.421 | 0.02665 | -0.0378 | -53.3208
-15 | -1.387 | 0.0244 | -0.0362 | -56.8443
-14.5 | -1.3479 | 0.02256 | -0.0349 | -59.7473
-14 | -1.3058 | 0.02095 | -0.0336 | -62.3294
-13.5 | -1.261 | 0.0196 | -0.0326 | -64.3367
-13 | -1.2145 | 0.01838 | -0.0316 | -66.0773
-12.5 | -1.1667 | 0.01726 | -0.0307 | -67.5956
-12 | -1.1213 | 0.01558 | -0.0296 | -71.9705
-11.5 | -1.0757 | 0.01384 | -0.0283 | -77.724
-11 | -1.0264 | 0.01271 | -0.0273 | -80.7553
-10.5 | -0.9759 | 0.01179 | -0.0264 | -82.7735
-10 | -0.9174 | 0.01096 | -0.0272 | -83.7044
-9.5 | -0.8736 | 0.01038 | -0.0244 | -84.1618
-9 | -0.8238 | 0.00981 | -0.023 | -83.9755
-8.5 | -0.7718 | 0.00934 | -0.022 | -82.6338
-8 | -0.7182 | 0.00897 | -0.0214 | -80.0669
-7.5 | -0.6638 | 0.00866 | -0.021 | -76.6513
-7 | -0.6096 | 0.00816 | -0.0205 | -74.7059
-6.5 | -0.5544 | 0.00788 | -0.0202 | -70.3553
-6 | -0.4989 | 0.00761 | -0.0199 | -65.5585
-5.5 | -0.4435 | 0.00732 | -0.0196 | -60.5874
-5 | -0.3876 | 0.00715 | -0.0194 | -54.2098
-4.5 | -0.3319 | 0.00689 | -0.0191 | -48.1713
-4 | -0.2759 | 0.00671 | -0.0189 | -41.1177
-3.5 | -0.2197 | 0.00655 | -0.0187 | -33.542
-3 | -0.1638 | 0.00638 | -0.0185 | -25.674
-2.5 | -0.1084 | 0.00611 | -0.0182 | -17.7414
-2 | -0.0523 | 0.00598 | -0.018 | -8.7458
-1.5 | 0.0037 | 0.00587 | -0.0178 | 0.63032
-1 | 0.0594 | 0.00572 | -0.0176 | 10.3846
-0.5 | 0.1151 | 0.0056 | -0.0175 | 20.5536
0 | 0.1703 | 0.00544 | -0.0172 | 31.3051
0.5 | 0.2258 | 0.00535 | -0.0171 | 42.2056
1 | 0.2804 | 0.00518 | -0.0168 | 54.1313
1.5 | 0.3331 | 0.0049 | -0.0161 | 67.9796
2 | 0.3816 | 0.0044 | -0.0146 | 86.7273
2.5 | 0.4291 | 0.00411 | -0.0125 | 104.4039
3 | 0.5216 | 0.00435 | -0.0209 | 119.908
3.5 | 0.5882 | 0.00463 | -0.0233 | 127.041
4 | 0.6619 | 0.0049 | -0.0274 | 135.0816
4.5 | 0.7324 | 0.00529 | -0.031 | 138.4499
5 | 0.7944 | 0.00559 | -0.0325 | 142.1109
5.5 | 0.847 | 0.00595 | -0.032 | 142.3529
6 | 0.8985 | 0.00644 | -0.0313 | 139.5186
6.5 | 0.9489 | 0.00705 | -0.0305 | 134.5957
7 | 0.9988 | 0.00766 | -0.0297 | 130.3916
7.5 | 1.0476 | 0.00832 | -0.0286 | 125.9135
8 | 1.0965 | 0.00891 | -0.0276 | 123.064
8.5 | 1.1421 | 0.00993 | -0.0261 | 115.0151
9 | 1.1909 | 0.01052 | -0.0251 | 113.2034
9.5 | 1.2391 | 0.01114 | -0.024 | 111.2298
10 | 1.2869 | 0.01173 | -0.023 | 109.7101
10.5 | 1.3335 | 0.01238 | -0.0218 | 107.7141
11 | 1.3785 | 0.01309 | -0.0204 | 105.3094
11.5 | 1.4207 | 0.01392 | -0.0186 | 102.0618
12 | 1.4572 | 0.01504 | -0.0158 | 96.8883
12.5 | 1.496 | 0.01591 | -0.0136 | 94.0289
13 | 1.5333 | 0.01687 | -0.0113 | 90.8892
13.5 | 1.5687 | 0.01799 | -0.009 | 87.1984
14 | 1.6001 | 0.0193 | -0.0064 | 82.9067
14.5 | 1.6202 | 0.02088 | -0.0025 | 77.5958
15 | 1.637 | 0.02304 | 0.0004 | 71.0503
15.5 | 1.6504 | 0.026 | 0.0022 | 63.4769
16 | 1.6596 | 0.02995 | 0.0027 | 55.4124
16.5 | 1.6631 | 0.03502 | 0.0021 | 47.49
17 | 1.6586 | 0.04136 | 0.0007 | 40.1015
17.5 | 1.6441 | 0.0492 | -0.0014 | 33.4167
18 | 1.6207 | 0.05844 | -0.0042 | 27.7327
18.5 | 1.5902 | 0.06928 | -0.0081 | 22.9532
19 | 1.5501 | 0.08206 | -0.013 | 18.8898
19.5 | 1.5039 | 0.09638 | -0.0189 | 15.6039
20 | 1.4522 | 0.11219 | -0.0258 | 12.9441

## 75. Re 5M Mach 0.10 (1)
BIGFOIL.COM POLAR EXPORT
JWL079
JWL079 9.7/2.7 |  |  |  | Cl Max: | 1.223 | at alpha= | 11 | deg
JavaFoil+Calcfoil stall+Eppler ext transition |  |  |  | L/D Max: | 121.609 | at alpha= | 6.5 | deg
Re: | 5000000 |  |  | Cd Min: | 0.00474 | at alpha= | 1 | deg
Mach: | 0.1 |  |  | Cl=0 at alpha= | -1.2069 | deg
|  |  |  | @ Cl=0.1, Cd= | 0.0058612
|  |  |  | @ Cl=0.4, Cd= | 0.0051283
|  |  |  | @ Cl=0.6, Cd= | 0.0059327
alpha (deg) | Cl | Cd | Cm | Cl/Cd
-13.5 | -0.446 | 0.09383 | -0.001 | -4.758
-13 | -0.467 | 0.08795 | -0.001 | -5.305
-12.5 | -0.485 | 0.08384 | -0.002 | -5.787
-12 | -0.502 | 0.08035 | -0.002 | -6.242
-11.5 | -0.517 | 0.07543 | -0.002 | -6.855
-11 | -0.53 | 0.07071 | -0.002 | -7.495
-10.5 | -0.54 | 0.06532 | -0.002 | -8.266
-10 | -0.548 | 0.05893 | -0.002 | -9.305
-9.5 | -0.554 | 0.05248 | -0.003 | -10.551
-9 | -0.562 | 0.04234 | -0.003 | -13.263
-8.5 | -0.657 | 0.00987 | -0.004 | -66.607
-8 | -0.642 | 0.00614 | -0.005 | -104.572
-7.5 | -0.619 | 0.00649 | -0.005 | -95.463
-7 | -0.59 | 0.00637 | -0.005 | -92.641
-6.5 | -0.556 | 0.00619 | -0.005 | -89.774
-6 | -0.517 | 0.00613 | -0.005 | -84.326
-5.5 | -0.472 | 0.00605 | -0.006 | -78.028
-5 | -0.423 | 0.006 | -0.006 | -70.467
-4.5 | -0.371 | 0.00594 | -0.006 | -62.551
-4 | -0.318 | 0.00592 | -0.006 | -53.77
-3.5 | -0.263 | 0.00591 | -0.007 | -44.545
-3 | -0.207 | 0.00585 | -0.007 | -35.437
-2.5 | -0.15 | 0.00571 | -0.007 | -26.321
-2 | -0.093 | 0.00571 | -0.007 | -16.204
-1.5 | -0.034 | 0.00608 | -0.008 | -5.634
-1 | 0.024 | 0.00597 | -0.008 | 4.088
-0.5 | 0.083 | 0.00589 | -0.008 | 14.121
0 | 0.142 | 0.00579 | -0.008 | 24.535
0.5 | 0.201 | 0.00568 | -0.009 | 35.343
1 | 0.26 | 0.00474 | -0.009 | 54.904
1.5 | 0.319 | 0.0049 | -0.009 | 65.103
2 | 0.378 | 0.00505 | -0.01 | 74.869
2.5 | 0.437 | 0.00526 | -0.01 | 83.014
3 | 0.496 | 0.00551 | -0.01 | 89.984
3.5 | 0.554 | 0.00573 | -0.01 | 96.838
4 | 0.613 | 0.00599 | -0.011 | 102.365
4.5 | 0.672 | 0.00596 | -0.011 | 112.782
5 | 0.73 | 0.00625 | -0.011 | 116.864
5.5 | 0.788 | 0.00662 | -0.012 | 118.955
6 | 0.845 | 0.00699 | -0.012 | 120.85
6.5 | 0.901 | 0.00741 | -0.012 | 121.609
7 | 0.957 | 0.00796 | -0.013 | 120.241
7.5 | 1.011 | 0.00866 | -0.013 | 116.838
8 | 1.065 | 0.00949 | -0.013 | 112.207
8.5 | 1.11 | 0.01031 | -0.014 | 107.644
9 | 1.151 | 0.01079 | -0.014 | 106.647
9.5 | 1.186 | 0.01142 | -0.014 | 103.868
10 | 1.214 | 0.01317 | -0.015 | 92.222
10.5 | 1.219 | 0.014 | -0.015 | 87.021
11 | 1.223 | 0.01533 | -0.015 | 79.793
11.5 | 1.218 | 0.01701 | -0.015 | 71.612
12 | 1.203 | 0.01915 | -0.015 | 62.81
12.5 | 1.18 | 0.02171 | -0.015 | 54.343
13 | 1.148 | 0.02527 | -0.016 | 45.425
13.5 | 1.11 | 0.02954 | -0.016 | 37.576
14 | 1.067 | 0.03467 | -0.016 | 30.771
14.5 | 1.019 | 0.0409 | -0.016 | 24.919
15 | 0.965 | 0.04967 | -0.016 | 19.438
15.5 | 0.913 | 0.05781 | -0.015 | 15.801
16 | 0.863 | 0.06471 | -0.016 | 13.342

## 76. Re 5M Mach 0.10 (2)
BIGFOIL.COM POLAR EXPORT
JWL079
JWL079 9.7/2.7 |  |  |  | Cl Max: | 1.639 | at alpha= | 16 | deg
XFOIL ncrit=9 |  |  |  | L/D Max: | 142.321 | at alpha= | 5.5 | deg
Re: | 5000000 |  |  | Cd Min: | 0.25798 | at alpha= | -20 | deg
Mach: | 0.1 |  |  | Cl=0 at alpha= | -1.5337 | deg
|  |  |  | @ Cl=0.1, Cd= | 0.0056343
|  |  |  | @ Cl=0.4, Cd= | 0.0043131
|  |  |  | @ Cl=0.6, Cd= | 0.0046699
alpha (deg) | Cl | Cd | Cm | Cl/Cd
-20 | -0.8045 | 0.25798 | 0.0887 | -3.1185
-19.5 | -0.7869 | 0.25168 | 0.0845 | -3.1266
-19 | -0.7692 | 0.2452 | 0.0804 | -3.137
-18.5 | -0.7518 | 0.2386 | 0.0764 | -3.1509
-18 | -0.7345 | 0.23181 | 0.0724 | -3.1685
-17.5 | -0.7171 | 0.22452 | 0.0685 | -3.1939
-17 | -0.7007 | 0.2173 | 0.0647 | -3.2246
-16.5 | -0.6847 | 0.20988 | 0.0609 | -3.2623
-16 | -0.6713 | 0.20192 | 0.057 | -3.3246
-15.5 | -1.3572 | 0.03641 | -0.0429 | -37.2755
-15 | -1.3609 | 0.03047 | -0.0409 | -44.6636
-14.5 | -1.339 | 0.02656 | -0.0389 | -50.4142
-14 | -1.3059 | 0.02368 | -0.0372 | -55.1478
-13.5 | -1.266 | 0.02151 | -0.0356 | -58.8563
-13 | -1.2218 | 0.01978 | -0.0343 | -61.7695
-12.5 | -1.175 | 0.01833 | -0.0331 | -64.1026
-12 | -1.1265 | 0.01705 | -0.032 | -66.0704
-11.5 | -1.0787 | 0.01556 | -0.0309 | -69.3252
-11 | -1.0335 | 0.0135 | -0.0293 | -76.5556
-10.5 | -0.9834 | 0.01232 | -0.0281 | -79.8214
-10 | -0.9247 | 0.01136 | -0.0286 | -81.3996
-9.5 | -0.8806 | 0.0107 | -0.0257 | -82.2991
-9 | -0.8304 | 0.01007 | -0.0241 | -82.4628
-8.5 | -0.778 | 0.00954 | -0.023 | -81.5514
-8 | -0.7239 | 0.00911 | -0.0222 | -79.4621
-7.5 | -0.6689 | 0.00876 | -0.0217 | -76.3584
-7 | -0.6141 | 0.00825 | -0.0211 | -74.4364
-6.5 | -0.5585 | 0.00793 | -0.0207 | -70.4288
-6 | -0.5023 | 0.0077 | -0.0204 | -65.2338
-5.5 | -0.4466 | 0.00735 | -0.02 | -60.7619
-5 | -0.3902 | 0.00717 | -0.0197 | -54.4212
-4.5 | -0.334 | 0.00691 | -0.0194 | -48.3357
-4 | -0.2776 | 0.00672 | -0.0191 | -41.3095
-3.5 | -0.221 | 0.00658 | -0.0189 | -33.5866
-3 | -0.1647 | 0.00639 | -0.0187 | -25.7746
-2.5 | -0.1089 | 0.00612 | -0.0183 | -17.7941
-2 | -0.0525 | 0.00599 | -0.0182 | -8.7646
-1.5 | 0.0038 | 0.00588 | -0.018 | 0.64626
-1 | 0.06 | 0.00572 | -0.0178 | 10.4895
-0.5 | 0.116 | 0.0056 | -0.0176 | 20.7143
0 | 0.1715 | 0.00545 | -0.0174 | 31.4679
0.5 | 0.2274 | 0.00535 | -0.0172 | 42.5047
1 | 0.2823 | 0.00519 | -0.0169 | 54.3931
1.5 | 0.3353 | 0.00492 | -0.0162 | 68.1504
2 | 0.3841 | 0.00441 | -0.0147 | 87.0975
2.5 | 0.4317 | 0.00412 | -0.0126 | 104.7816
3 | 0.5249 | 0.00436 | -0.021 | 120.3899
3.5 | 0.5921 | 0.00464 | -0.0234 | 127.6078
4 | 0.6661 | 0.00492 | -0.0275 | 135.3862
4.5 | 0.7372 | 0.0053 | -0.0311 | 139.0943
5 | 0.7996 | 0.00562 | -0.0326 | 142.2776
5.5 | 0.8525 | 0.00599 | -0.032 | 142.3205
6 | 0.9044 | 0.00648 | -0.0313 | 139.5679
6.5 | 0.9552 | 0.00709 | -0.0305 | 134.725
7 | 1.0052 | 0.00773 | -0.0295 | 130.0388
7.5 | 1.0543 | 0.0084 | -0.0284 | 125.5119
8 | 1.1038 | 0.00898 | -0.0273 | 122.9176
8.5 | 1.1497 | 0.01001 | -0.0257 | 114.8551
9 | 1.1987 | 0.01063 | -0.0246 | 112.7658
9.5 | 1.2474 | 0.01125 | -0.0235 | 110.88
10 | 1.2955 | 0.01187 | -0.0223 | 109.1407
10.5 | 1.3422 | 0.01256 | -0.021 | 106.8631
11 | 1.3871 | 0.01331 | -0.0194 | 104.2149
11.5 | 1.4255 | 0.01449 | -0.0167 | 98.3782
12 | 1.465 | 0.01535 | -0.0143 | 95.4397
12.5 | 1.5031 | 0.01631 | -0.0118 | 92.1582
13 | 1.5394 | 0.0174 | -0.0093 | 88.4713
13.5 | 1.5728 | 0.01869 | -0.0066 | 84.152
14 | 1.5966 | 0.02021 | -0.0028 | 79.0005
14.5 | 1.6136 | 0.02226 | 0.0007 | 72.4888
15 | 1.6269 | 0.02512 | 0.003 | 64.7651
15.5 | 1.6362 | 0.02903 | 0.0038 | 56.3624
16 | 1.639 | 0.03422 | 0.0033 | 47.896
16.5 | 1.6349 | 0.04063 | 0.0019 | 40.2387
17 | 1.6196 | 0.04867 | -0.0003 | 33.2772
17.5 | 1.5939 | 0.05829 | -0.0033 | 27.3443
18 | 1.5613 | 0.06948 | -0.0074 | 22.4712
18.5 | 1.5221 | 0.08223 | -0.0124 | 18.5103
19 | 1.4744 | 0.09683 | -0.0184 | 15.2267
19.5 | 1.4232 | 0.11266 | -0.0254 | 12.6327
20 | 1.3701 | 0.12957 | -0.0334 | 10.5742

## 77. Re 5M Mach 0.25 (1)
BIGFOIL.COM POLAR EXPORT
JWL079
JWL079 9.7/2.7 |  |  |  | Cl Max: | 1.201 | at alpha= | 10 | deg
JavaFoil+Calcfoil stall+Eppler ext transition |  |  |  | L/D Max: | 120.48 | at alpha= | 6.5 | deg
Re: | 5000000 |  |  | Cd Min: | 0.00493 | at alpha= | 1.5 | deg
Mach: | 0.25 |  |  | Cl=0 at alpha= | -1.2083 | deg
|  |  |  | @ Cl=0.1, Cd= | 0.0058983
|  |  |  | @ Cl=0.4, Cd= | 0.0051411
|  |  |  | @ Cl=0.6, Cd= | 0.00596
alpha (deg) | Cl | Cd | Cm | Cl/Cd
-12.5 | -0.224 | 0.08583 | -0.002 | -2.614
-12 | -0.28 | 0.08123 | -0.002 | -3.451
-11.5 | -0.33 | 0.07705 | -0.002 | -4.28
-11 | -0.374 | 0.07333 | -0.002 | -5.096
-10.5 | -0.412 | 0.07003 | -0.002 | -5.878
-10 | -0.444 | 0.06594 | -0.002 | -6.729
-9.5 | -0.469 | 0.06145 | -0.002 | -7.63
-9 | -0.487 | 0.05597 | -0.002 | -8.709
-8.5 | -0.5 | 0.04989 | -0.003 | -10.017
-8 | -0.515 | 0.0377 | -0.003 | -13.666
-7.5 | -0.603 | 0.00621 | -0.005 | -97.106
-7 | -0.584 | 0.00654 | -0.005 | -89.354
-6.5 | -0.557 | 0.00631 | -0.005 | -88.236
-6 | -0.522 | 0.00621 | -0.006 | -84.056
-5.5 | -0.479 | 0.00614 | -0.006 | -78.028
-5 | -0.431 | 0.00604 | -0.006 | -71.272
-4.5 | -0.379 | 0.00602 | -0.006 | -63.033
-4 | -0.326 | 0.00598 | -0.007 | -54.407
-3.5 | -0.27 | 0.00592 | -0.007 | -45.554
-3 | -0.213 | 0.0059 | -0.007 | -36.055
-2.5 | -0.154 | 0.00575 | -0.007 | -26.829
-2 | -0.095 | 0.00571 | -0.008 | -16.64
-1.5 | -0.035 | 0.00574 | -0.008 | -6.135
-1 | 0.025 | 0.00599 | -0.008 | 4.181
-0.5 | 0.086 | 0.00591 | -0.008 | 14.467
0 | 0.146 | 0.00586 | -0.009 | 24.912
0.5 | 0.206 | 0.00574 | -0.009 | 35.946
1 | 0.267 | 0.00557 | -0.009 | 47.957
1.5 | 0.328 | 0.00493 | -0.01 | 66.402
2 | 0.388 | 0.00509 | -0.01 | 76.214
2.5 | 0.449 | 0.00535 | -0.01 | 83.95
3 | 0.509 | 0.00557 | -0.01 | 91.362
3.5 | 0.57 | 0.00584 | -0.011 | 97.546
4 | 0.63 | 0.00608 | -0.011 | 103.615
4.5 | 0.69 | 0.00607 | -0.011 | 113.665
5 | 0.75 | 0.00641 | -0.012 | 116.879
5.5 | 0.809 | 0.00678 | -0.012 | 119.331
6 | 0.867 | 0.00721 | -0.012 | 120.196
6.5 | 0.925 | 0.00767 | -0.013 | 120.48
7 | 0.981 | 0.00828 | -0.013 | 118.46
7.5 | 1.037 | 0.0093 | -0.013 | 111.466
8 | 1.09 | 0.01001 | -0.014 | 108.898
8.5 | 1.134 | 0.01078 | -0.014 | 105.197
9 | 1.171 | 0.01148 | -0.014 | 101.995
9.5 | 1.2 | 0.01227 | -0.015 | 97.787
10 | 1.201 | 0.0142 | -0.015 | 84.518
10.5 | 1.199 | 0.01568 | -0.015 | 76.516
11 | 1.182 | 0.01784 | -0.015 | 66.25
11.5 | 1.15 | 0.02066 | -0.015 | 55.655
12 | 1.103 | 0.02441 | -0.015 | 45.193
12.5 | 1.045 | 0.02873 | -0.015 | 36.384
13 | 0.971 | 0.03588 | -0.015 | 27.054
13.5 | 0.893 | 0.04167 | -0.015 | 21.421
14 | 0.803 | 0.04972 | -0.015 | 16.155
14.5 | 0.707 | 0.05921 | -0.015 | 11.948
15 | 0.605 | 0.07233 | -0.015 | 8.364

## 78. Re 5M Mach 0.25 (2)
BIGFOIL.COM POLAR EXPORT
JWL079
JWL079 9.7/2.7 |  |  |  | Cl Max: | 1.5294 | at alpha= | 13.5 | deg
XFOIL ncrit=9 |  |  |  | L/D Max: | 144.321 | at alpha= | 5 | deg
Re: | 5000000 |  |  | Cd Min: | 0.14718 | at alpha= | 18.5 | deg
Mach: | 0.25 |  |  | Cl=0 at alpha= | -1.542 | deg
|  |  |  | @ Cl=0.1, Cd= | 0.0057032
|  |  |  | @ Cl=0.4, Cd= | 0.0044655
|  |  |  | @ Cl=0.6, Cd= | 0.0046848
alpha (deg) | Cl | Cd | Cm | Cl/Cd
-12.5 | -0.7459 | 0.10854 | 0.0158 | -6.8721
-12 | -0.806 | 0.08879 | 0.0035 | -9.0776
-11.5 | -0.8484 | 0.07315 | -0.0083 | -11.5981
-11 | -0.8757 | 0.05815 | -0.0261 | -15.0593
-10.5 | -0.9515 | 0.02891 | -0.04 | -32.9125
-10 | -0.9366 | 0.02026 | -0.0385 | -46.229
-9.5 | -0.9126 | 0.01433 | -0.0341 | -63.6846
-9 | -0.864 | 0.01261 | -0.0312 | -68.517
-8.5 | -0.8103 | 0.0114 | -0.0291 | -71.0789
-8 | -0.7542 | 0.01043 | -0.0274 | -72.3106
-7.5 | -0.697 | 0.00964 | -0.0261 | -72.3029
-7 | -0.639 | 0.00902 | -0.0249 | -70.8426
-5.5 | -0.4633 | 0.00767 | -0.0223 | -60.4042
-5 | -0.4047 | 0.00731 | -0.0217 | -55.3625
-4.5 | -0.3456 | 0.00712 | -0.0212 | -48.5393
-4 | -0.2871 | 0.00682 | -0.0206 | -42.0968
-3.5 | -0.2283 | 0.00665 | -0.0202 | -34.3308
-3 | -0.1697 | 0.00645 | -0.0198 | -26.3101
-2.5 | -0.1116 | 0.00622 | -0.0194 | -17.9421
-2 | -0.0534 | 0.00605 | -0.0191 | -8.8264
-1.5 | 0.0049 | 0.00591 | -0.0188 | 0.8291
-1 | 0.063 | 0.00578 | -0.0186 | 10.8997
-0.5 | 0.1208 | 0.00566 | -0.0183 | 21.3428
0 | 0.1783 | 0.0055 | -0.018 | 32.4182
0.5 | 0.2359 | 0.0054 | -0.0178 | 43.6852
1 | 0.2925 | 0.00526 | -0.0174 | 55.6084
1.5 | 0.3475 | 0.00498 | -0.0168 | 69.7791
2 | 0.3977 | 0.00448 | -0.0151 | 88.7723
2.5 | 0.4469 | 0.00417 | -0.0129 | 107.1703
3 | 0.5438 | 0.00445 | -0.0216 | 122.2022
3.5 | 0.6132 | 0.00474 | -0.024 | 129.3671
4 | 0.6897 | 0.00502 | -0.028 | 137.3904
4.5 | 0.7636 | 0.0054 | -0.0315 | 141.4074
5 | 0.8284 | 0.00574 | -0.0329 | 144.3206
5.5 | 0.8833 | 0.00614 | -0.0322 | 143.8599
6 | 0.9368 | 0.00671 | -0.0312 | 139.6125
6.5 | 0.9893 | 0.00739 | -0.03 | 133.8701
7 | 1.041 | 0.0081 | -0.0286 | 128.5185
7.5 | 1.0924 | 0.00877 | -0.0271 | 124.561
8 | 1.1398 | 0.00989 | -0.025 | 115.2477
8.5 | 1.1916 | 0.01053 | -0.0235 | 113.1624
9 | 1.2425 | 0.01124 | -0.0219 | 110.5427
9.5 | 1.2931 | 0.01194 | -0.0201 | 108.2998
10 | 1.342 | 0.01274 | -0.0181 | 105.3375
10.5 | 1.3881 | 0.01368 | -0.0157 | 101.4693
11 | 1.424 | 0.01521 | -0.0118 | 93.6226
11.5 | 1.4607 | 0.01645 | -0.008 | 88.7964
12 | 1.4928 | 0.01799 | -0.0038 | 82.9794
12.5 | 1.5146 | 0.0199 | 0.0012 | 76.1106
13 | 1.5247 | 0.02267 | 0.0059 | 67.2563
13.5 | 1.5294 | 0.02696 | 0.0078 | 56.7285
14 | 1.5263 | 0.03318 | 0.0072 | 46.0006
14.5 | 1.5139 | 0.04115 | 0.005 | 36.7898
15 | 1.4889 | 0.05095 | 0.0018 | 29.2228
15.5 | 1.4552 | 0.06211 | -0.0022 | 23.4294
16 | 1.4171 | 0.07454 | -0.0071 | 19.0113
16.5 | 1.3757 | 0.08807 | -0.0128 | 15.6205
17 | 1.3323 | 0.10244 | -0.0191 | 13.0057
17.5 | 1.2897 | 0.11723 | -0.0258 | 11.0015
18 | 1.2494 | 0.1323 | -0.033 | 9.4437
18.5 | 1.2143 | 0.14718 | -0.0406 | 8.2504

## 79. Re 5M Mach 0.50 (1)
BIGFOIL.COM POLAR EXPORT
JWL079
JWL079 9.7/2.7 |  |  |  | Cl Max: | 1.216 | at alpha= | 20 | deg
JavaFoil+Calcfoil stall+Eppler ext transition |  |  |  | L/D Max: | 116.165 | at alpha= | 5 | deg
Re: | 5000000 |  |  | Cd Min: | 0.00464 | at alpha= | 1.5 | deg
Mach: | 0.5 |  |  | Cl=0 at alpha= | -1.209 | deg
|  |  |  | @ Cl=0.1, Cd= | 0.0060858
|  |  |  | @ Cl=0.4, Cd= | 0.0047618
|  |  |  | @ Cl=0.6, Cd= | 0.0061419
alpha (deg) | Cl | Cd | Cm | Cl/Cd
-20 | -0.965 | 0.15969 | -0.001 | -6.042
-19.5 | -0.941 | 0.15133 | -0.001 | -6.215
-19 | -0.916 | 0.14732 | -0.001 | -6.215
-18.5 | -0.89 | 0.14305 | -0.001 | -6.219
-18 | -0.863 | 0.13992 | -0.001 | -6.17
-17.5 | -0.838 | 0.13433 | -0.001 | -6.242
-17 | -0.814 | 0.13062 | -0.001 | -6.231
-16.5 | -0.789 | 0.127 | -0.001 | -6.215
-16 | -0.765 | 0.12426 | -0.001 | -6.154
-15.5 | -0.741 | 0.12742 | -0.001 | -5.814
-15 | -0.716 | 0.11748 | -0.002 | -6.098
-14.5 | -0.691 | 0.10947 | -0.002 | -6.312
-14 | -0.665 | 0.10648 | -0.002 | -6.243
-13.5 | -0.639 | 0.10109 | -0.002 | -6.319
-13 | -0.613 | 0.09668 | -0.002 | -6.345
-12.5 | -0.588 | 0.09242 | -0.002 | -6.364
-12 | -0.563 | 0.08824 | -0.002 | -6.379
-11.5 | -0.538 | 0.08713 | -0.002 | -6.171
-11 | -0.513 | 0.08308 | -0.002 | -6.172
-10.5 | -0.487 | 0.07792 | -0.002 | -6.248
-10 | -0.461 | 0.07144 | -0.002 | -6.449
-9.5 | -0.435 | 0.06551 | -0.002 | -6.646
-9 | -0.41 | 0.0603 | -0.002 | -6.797
-8.5 | -0.384 | 0.05603 | -0.003 | -6.857
-8 | -0.358 | 0.06212 | -0.002 | -5.756
-7.5 | -0.332 | 0.05266 | -0.003 | -6.313
-7 | -0.308 | 0.0467 | -0.003 | -6.584
-6.5 | -0.284 | 0.04096 | -0.004 | -6.932
-6 | -0.314 | 0.00927 | -0.006 | -33.909
-5.5 | -0.359 | 0.03816 | -0.004 | -9.402
-5 | -0.438 | 0.00646 | -0.007 | -67.723
-4.5 | -0.402 | 0.00629 | -0.007 | -63.853
-4 | -0.353 | 0.00618 | -0.007 | -57.056
-3.5 | -0.296 | 0.00609 | -0.008 | -48.65
-3 | -0.235 | 0.00601 | -0.008 | -39.156
-2.5 | -0.171 | 0.00587 | -0.008 | -29.221
-2 | -0.106 | 0.00579 | -0.008 | -18.289
-1.5 | -0.039 | 0.00576 | -0.009 | -6.822
-1 | 0.028 | 0.00617 | -0.009 | 4.539
-0.5 | 0.096 | 0.00609 | -0.009 | 15.69
0 | 0.163 | 0.00602 | -0.01 | 27.076
0.5 | 0.231 | 0.00592 | -0.01 | 38.926
1 | 0.298 | 0.00589 | -0.01 | 50.634
1.5 | 0.366 | 0.00464 | -0.011 | 78.794
2 | 0.433 | 0.00488 | -0.011 | 88.786
2.5 | 0.501 | 0.00568 | -0.011 | 88.243
3 | 0.569 | 0.00598 | -0.012 | 95
3.5 | 0.636 | 0.00633 | -0.012 | 100.508
4 | 0.703 | 0.00664 | -0.012 | 105.901
4.5 | 0.77 | 0.00674 | -0.013 | 114.225
5 | 0.835 | 0.00719 | -0.013 | 116.165
5.5 | 0.9 | 0.00776 | -0.013 | 116.031
6 | 0.963 | 0.00838 | -0.014 | 114.958
6.5 | 1.024 | 0.00921 | -0.014 | 111.148
7 | 1.082 | 0.01072 | -0.015 | 100.97
7.5 | 1.127 | 0.012 | -0.015 | 93.926
8 | 1.169 | 0.01308 | -0.015 | 89.366
8.5 | 1.17 | 0.01465 | -0.015 | 79.894
9 | 1.087 | 0.02012 | -0.015 | 54.056
9.5 | 0.676 | 0.02732 | -0.015 | 24.734
10 | 0.658 | 0.0519 | -0.013 | 12.672
10.5 | 0.647 | 0.07739 | -0.009 | 8.354
11 | 0.67 | 0.08257 | -0.008 | 8.11
11.5 | 0.698 | 0.08503 | -0.009 | 8.205
12 | 0.733 | 0.08908 | -0.011 | 8.233
12.5 | 0.768 | 0.09197 | -0.012 | 8.355
13 | 0.784 | 0.09782 | -0.01 | 8.019
13.5 | 0.816 | 0.10232 | -0.011 | 7.978
14 | 0.858 | 0.09996 | -0.013 | 8.582
14.5 | 0.89 | 0.10458 | -0.014 | 8.514
15 | 0.913 | 0.11825 | -0.013 | 7.719
15.5 | 0.929 | 0.11982 | -0.012 | 7.756
16 | 0.966 | 0.12139 | -0.014 | 7.962
16.5 | 1.005 | 0.12072 | -0.015 | 8.329
17 | 1.036 | 0.12695 | -0.015 | 8.165
17.5 | 1.063 | 0.1364 | -0.016 | 7.794
18 | 1.077 | 0.14037 | -0.015 | 7.676
18.5 | 1.112 | 0.14125 | -0.015 | 7.875
19 | 1.148 | 0.1421 | -0.016 | 8.08
19.5 | 1.183 | 0.14297 | -0.017 | 8.278
20 | 1.216 | 0.14735 | -0.018 | 8.249

## 80. Re 5M Mach 0.50 (2)
BIGFOIL.COM POLAR EXPORT
JWL079
JWL079 9.7/2.7 |  |  |  | Cl Max: | 1.4351 | at alpha= | 9.5 | deg
XFOIL ncrit=9 |  |  |  | L/D Max: | 149.735 | at alpha= | 5 | deg
Re: | 5000000 |  |  | Cd Min: | 0.17856 | at alpha= | -13.5 | deg
Mach: | 0.5 |  |  | Cl=0 at alpha= | -1.575 | deg
|  |  |  | @ Cl=0.1, Cd= | 0.0059346
|  |  |  | @ Cl=0.4, Cd= | 0.005309
|  |  |  | @ Cl=0.6, Cd= | 0.0046976
alpha (deg) | Cl | Cd | Cm | Cl/Cd
-13.5 | -0.6079 | 0.17856 | 0.0455 | -3.4045
-13 | -0.5888 | 0.17001 | 0.0416 | -3.4633
-12.5 | -0.5718 | 0.16158 | 0.0378 | -3.5388
-12 | -0.5585 | 0.15311 | 0.0341 | -3.6477
-11.5 | -0.546 | 0.14405 | 0.0303 | -3.7904
-11 | -0.5409 | 0.13331 | 0.0261 | -4.0575
-10.5 | -0.5324 | 0.12418 | 0.0222 | -4.2873
-10 | -0.5244 | 0.11543 | 0.0185 | -4.543
-9.5 | -0.5248 | 0.10798 | 0.0175 | -4.8602
-8.5 | -0.519 | 0.09005 | 0.0087 | -5.7635
-8 | -0.5217 | 0.08028 | 0.0029 | -6.4985
-7.5 | -0.5277 | 0.07026 | -0.0044 | -7.5107
-7 | -0.5329 | 0.05897 | -0.0177 | -9.0368
-6.5 | -0.5258 | 0.04511 | -0.0321 | -11.656
-6 | -0.5184 | 0.02979 | -0.04 | -17.4018
-5.5 | -0.5033 | 0.01749 | -0.0393 | -28.7764
-5 | -0.4645 | 0.01041 | -0.0346 | -44.6206
-4.5 | -0.4009 | 0.00823 | -0.0309 | -48.712
-4 | -0.3314 | 0.0075 | -0.0286 | -44.1867
-3.5 | -0.2618 | 0.00706 | -0.0268 | -37.0822
-3 | -0.1926 | 0.00681 | -0.0255 | -28.2819
-2.5 | -0.1243 | 0.00656 | -0.0244 | -18.9482
-2 | -0.0572 | 0.00627 | -0.0234 | -9.1228
-1.5 | 0.0101 | 0.00612 | -0.0227 | 1.6503
-1 | 0.0768 | 0.00598 | -0.0221 | 12.8428
-0.5 | 0.1432 | 0.00585 | -0.0215 | 24.4786
0 | 0.2089 | 0.00572 | -0.021 | 36.521
0.5 | 0.2747 | 0.00564 | -0.0205 | 48.7057
1 | 0.3395 | 0.00551 | -0.0199 | 61.6152
1.5 | 0.4027 | 0.0053 | -0.0191 | 75.9811
2 | 0.4594 | 0.00477 | -0.017 | 96.3103
2.5 | 0.5289 | 0.00445 | -0.0171 | 118.8539
3 | 0.6294 | 0.0048 | -0.0239 | 131.125
3.5 | 0.7087 | 0.00513 | -0.0259 | 138.1481
4 | 0.7974 | 0.00549 | -0.0297 | 145.2459
4.5 | 0.8849 | 0.00596 | -0.0331 | 148.4732
5 | 0.9598 | 0.00641 | -0.0334 | 149.7348
5.5 | 1.0236 | 0.00697 | -0.0313 | 146.858
6 | 1.0852 | 0.00778 | -0.0287 | 139.4859
6.5 | 1.1434 | 0.00886 | -0.0253 | 129.0519
7 | 1.2034 | 0.00974 | -0.0218 | 123.5524
7.5 | 1.2593 | 0.01101 | -0.0174 | 114.3778
8 | 1.3196 | 0.01199 | -0.0132 | 110.0584
8.5 | 1.3744 | 0.01333 | -0.0079 | 103.1058
9 | 1.4189 | 0.0151 | -0.0009 | 93.9669
9.5 | 1.4351 | 0.01752 | 0.0094 | 81.9121
10 | 1.4252 | 0.02234 | 0.0166 | 63.7959
10.5 | 1.4031 | 0.03141 | 0.0152 | 44.6705
11 | 1.3687 | 0.04208 | 0.0119 | 32.5261
11.5 | 1.3288 | 0.05332 | 0.0081 | 24.9212
12 | 1.2871 | 0.06504 | 0.0036 | 19.7894
12.5 | 1.2459 | 0.07732 | -0.0017 | 16.1136
13 | 1.2063 | 0.09007 | -0.0075 | 13.3929
13.5 | 1.1689 | 0.10311 | -0.0138 | 11.3364
14 | 1.1341 | 0.11641 | -0.0205 | 9.7423
14.5 | 1.1025 | 0.13002 | -0.0277 | 8.4795

## 81. Re 6M Mach 0.00 (1)
BIGFOIL.COM POLAR EXPORT
JWL079
JWL079 9.7/2.7 |  |  |  | Cl Max: | 1.231 | at alpha= | 11 | deg
JavaFoil+Calcfoil stall+Eppler ext transition |  |  |  | L/D Max: | 123.822 | at alpha= | 6.5 | deg
Re: | 6000000 |  |  | Cd Min: | 0.00485 | at alpha= | 1.5 | deg
Mach: | 0 |  |  | Cl=0 at alpha= | -1.2069 | deg
|  |  |  | @ Cl=0.1, Cd= | 0.0058195
|  |  |  | @ Cl=0.4, Cd= | 0.0050832
|  |  |  | @ Cl=0.6, Cd= | 0.0058569
alpha (deg) | Cl | Cd | Cm | Cl/Cd
-13.5 | -0.48 | 0.09148 | -0.001 | -5.249
-13 | -0.497 | 0.0862 | -0.001 | -5.769
-12.5 | -0.513 | 0.0818 | -0.002 | -6.272
-12 | -0.527 | 0.07814 | -0.002 | -6.741
-11.5 | -0.539 | 0.07317 | -0.002 | -7.365
-11 | -0.549 | 0.06788 | -0.002 | -8.091
-10.5 | -0.557 | 0.06257 | -0.002 | -8.898
-10 | -0.564 | 0.05507 | -0.002 | -10.247
-9.5 | -0.572 | 0.04582 | -0.003 | -12.484
-9 | -0.661 | 0.01113 | -0.004 | -59.389
-8.5 | -0.664 | 0.00611 | -0.004 | -108.67
-8 | -0.645 | 0.00642 | -0.005 | -100.464
-7.5 | -0.621 | 0.00631 | -0.005 | -98.373
-7 | -0.591 | 0.00618 | -0.005 | -95.518
-6.5 | -0.555 | 0.00605 | -0.005 | -91.754
-6 | -0.515 | 0.00599 | -0.005 | -85.978
-5.5 | -0.47 | 0.0059 | -0.006 | -79.765
-5 | -0.421 | 0.00585 | -0.006 | -71.941
-4.5 | -0.37 | 0.00583 | -0.006 | -63.422
-4 | -0.317 | 0.00581 | -0.006 | -54.477
-3.5 | -0.262 | 0.00575 | -0.007 | -45.546
-3 | -0.206 | 0.00574 | -0.007 | -35.92
-2.5 | -0.15 | 0.00561 | -0.007 | -26.634
-2 | -0.092 | 0.00558 | -0.007 | -16.493
-1.5 | -0.034 | 0.00598 | -0.008 | -5.699
-1 | 0.024 | 0.00594 | -0.008 | 4.088
-0.5 | 0.083 | 0.00584 | -0.008 | 14.182
0 | 0.141 | 0.00577 | -0.008 | 24.501
0.5 | 0.2 | 0.0057 | -0.009 | 35.064
1 | 0.259 | 0.00609 | -0.009 | 42.464
1.5 | 0.317 | 0.00485 | -0.009 | 65.443
2 | 0.376 | 0.00501 | -0.01 | 75.032
2.5 | 0.435 | 0.00519 | -0.01 | 83.784
3 | 0.493 | 0.0054 | -0.01 | 91.381
3.5 | 0.552 | 0.00565 | -0.01 | 97.637
4 | 0.61 | 0.0059 | -0.011 | 103.358
4.5 | 0.668 | 0.00612 | -0.011 | 109.227
5 | 0.726 | 0.00611 | -0.011 | 118.956
5.5 | 0.784 | 0.00644 | -0.012 | 121.794
6 | 0.841 | 0.00683 | -0.012 | 123.076
6.5 | 0.897 | 0.00724 | -0.012 | 123.822
7 | 0.952 | 0.00775 | -0.013 | 122.784
7.5 | 1.007 | 0.00862 | -0.013 | 116.828
8 | 1.06 | 0.0092 | -0.013 | 115.237
8.5 | 1.106 | 0.00991 | -0.014 | 111.582
9 | 1.147 | 0.01036 | -0.014 | 110.738
9.5 | 1.183 | 0.01096 | -0.014 | 107.87
10 | 1.212 | 0.01248 | -0.015 | 97.114
10.5 | 1.223 | 0.01112 | -0.015 | 109.986
11 | 1.231 | 0.01432 | -0.015 | 85.95
11.5 | 1.23 | 0.01579 | -0.015 | 77.912
12 | 1.22 | 0.01753 | -0.015 | 69.573
12.5 | 1.201 | 0.01964 | -0.015 | 61.162
13 | 1.173 | 0.02305 | -0.016 | 50.873
13.5 | 1.142 | 0.02628 | -0.016 | 43.448
14 | 1.104 | 0.03067 | -0.016 | 35.986
14.5 | 1.062 | 0.03592 | -0.016 | 29.564
15 | 1.016 | 0.04232 | -0.016 | 24.009
15.5 | 0.966 | 0.05094 | -0.016 | 18.964
16 | 0.921 | 0.05724 | -0.016 | 16.085

## 82. Re 6M Mach 0.00 (2)
BIGFOIL.COM POLAR EXPORT
JWL079
JWL079 9.7/2.7 |  |  |  | Cl Max: | 1.7042 | at alpha= | 17 | deg
XFOIL ncrit=9 |  |  |  | L/D Max: | 145.308 | at alpha= | 5.5 | deg
Re: | 6000000 |  |  | Cd Min: | 0.09688 | at alpha= | 20 | deg
Mach: | 0 |  |  | Cl=0 at alpha= | -1.525 | deg
|  |  |  | @ Cl=0.1, Cd= | 0.0055288
|  |  |  | @ Cl=0.4, Cd= | 0.0045662
|  |  |  | @ Cl=0.6, Cd= | 0.00459
alpha (deg) | Cl | Cd | Cm | Cl/Cd
-17.5 | -1.4971 | 0.03737 | -0.0459 | -40.0615
-17 | -1.5219 | 0.03174 | -0.0426 | -47.949
-16.5 | -1.5079 | 0.02824 | -0.04 | -53.3959
-16 | -1.481 | 0.02555 | -0.038 | -57.9648
-15.5 | -1.4466 | 0.02342 | -0.0363 | -61.7677
-15 | -1.4073 | 0.02166 | -0.0348 | -64.9723
-14.5 | -1.3648 | 0.02017 | -0.0336 | -67.6648
-14 | -1.3201 | 0.01882 | -0.0324 | -70.1435
-13.5 | -1.2733 | 0.01768 | -0.0315 | -72.0192
-13 | -1.2253 | 0.01662 | -0.0306 | -73.7244
-12.5 | -1.1762 | 0.01565 | -0.0297 | -75.1565
-12 | -1.1263 | 0.01474 | -0.029 | -76.4111
-11.5 | -1.0765 | 0.01376 | -0.0282 | -78.234
-11 | -1.0287 | 0.01232 | -0.027 | -83.4984
-10.5 | -0.9714 | 0.01127 | -0.0276 | -86.1934
-10 | -0.9286 | 0.01056 | -0.0247 | -87.9356
-9.5 | -0.8798 | 0.00995 | -0.0231 | -88.4221
-9 | -0.8283 | 0.00942 | -0.0221 | -87.9299
-8.5 | -0.7751 | 0.009 | -0.0214 | -86.1222
-8 | -0.7209 | 0.00863 | -0.0209 | -83.5342
-7.5 | -0.6662 | 0.00833 | -0.0206 | -79.976
-7 | -0.6115 | 0.00793 | -0.0201 | -77.1122
-6.5 | -0.5563 | 0.00762 | -0.0198 | -73.0052
-6 | -0.5006 | 0.0074 | -0.0196 | -67.6486
-5.5 | -0.4452 | 0.00709 | -0.0193 | -62.7927
-5 | -0.3892 | 0.00691 | -0.0191 | -56.3242
-4.5 | -0.3332 | 0.00671 | -0.0188 | -49.6572
-4 | -0.2772 | 0.00652 | -0.0186 | -42.5153
-3.5 | -0.2209 | 0.00638 | -0.0185 | -34.6238
-3 | -0.1649 | 0.00622 | -0.0183 | -26.5113
-2.5 | -0.1093 | 0.00598 | -0.018 | -18.2776
-2 | -0.0532 | 0.00585 | -0.0178 | -9.094
-1.5 | 0.0028 | 0.00573 | -0.0177 | 0.48866
-1 | 0.0588 | 0.00561 | -0.0175 | 10.4813
-0.5 | 0.1146 | 0.0055 | -0.0174 | 20.8364
0 | 0.1701 | 0.00536 | -0.0172 | 31.7351
0.5 | 0.2257 | 0.00529 | -0.017 | 42.6654
1 | 0.2809 | 0.00517 | -0.0168 | 54.3327
1.5 | 0.3348 | 0.00499 | -0.0164 | 67.0942
2 | 0.3867 | 0.00468 | -0.0156 | 82.6282
2.5 | 0.4346 | 0.00427 | -0.0139 | 101.7799
3 | 0.5097 | 0.00419 | -0.0182 | 121.6468
3.5 | 0.5747 | 0.00449 | -0.0203 | 127.9955
4 | 0.6481 | 0.00478 | -0.0243 | 135.5858
4.5 | 0.7194 | 0.00515 | -0.028 | 139.6893
5 | 0.7916 | 0.00545 | -0.0319 | 145.2477
5.5 | 0.8486 | 0.00584 | -0.0323 | 145.3082
6 | 0.9001 | 0.00634 | -0.0317 | 141.9716
6.5 | 0.9507 | 0.00693 | -0.0309 | 137.1861
7 | 1.0007 | 0.00753 | -0.0301 | 132.8951
7.5 | 1.0503 | 0.00811 | -0.0291 | 129.5068
8 | 1.0989 | 0.00873 | -0.028 | 125.8763
8.5 | 1.1455 | 0.00961 | -0.0266 | 119.1988
9 | 1.1944 | 0.0102 | -0.0256 | 117.098
9.5 | 1.2436 | 0.01072 | -0.0248 | 116.0075
10 | 1.2919 | 0.01129 | -0.0238 | 114.4287
10.5 | 1.3391 | 0.01192 | -0.0227 | 112.3406
11 | 1.3847 | 0.01263 | -0.0214 | 109.6358
11.5 | 1.4267 | 0.01357 | -0.0195 | 105.1363
12 | 1.4691 | 0.01428 | -0.0178 | 102.8782
12.5 | 1.5079 | 0.01506 | -0.0154 | 100.1262
13 | 1.5457 | 0.01594 | -0.013 | 96.9699
13.5 | 1.5819 | 0.01695 | -0.0107 | 93.3274
14 | 1.6161 | 0.01812 | -0.0083 | 89.1887
14.5 | 1.6438 | 0.01944 | -0.0052 | 84.5576
15 | 1.6631 | 0.02113 | -0.0015 | 78.708
15.5 | 1.6797 | 0.02342 | 0.001 | 71.7208
16 | 1.6929 | 0.02651 | 0.0025 | 63.8589
16.5 | 1.7016 | 0.03059 | 0.0027 | 55.626
17 | 1.7042 | 0.03578 | 0.0021 | 47.63
17.5 | 1.6983 | 0.04226 | 0.0007 | 40.1869
18 | 1.6836 | 0.05002 | -0.0014 | 33.6585
18.5 | 1.6597 | 0.05929 | -0.0042 | 27.9929
19 | 1.627 | 0.07039 | -0.0081 | 23.1141
19.5 | 1.5895 | 0.08265 | -0.0128 | 19.2317
20 | 1.5428 | 0.09688 | -0.0186 | 15.9249

## 83. Re 6M Mach 0.10 (1)
BIGFOIL.COM POLAR EXPORT
JWL079
JWL079 9.7/2.7 |  |  |  | Cl Max: | 1.227 | at alpha= | 11 | deg
JavaFoil+Calcfoil stall+Eppler ext transition |  |  |  | L/D Max: | 123.34 | at alpha= | 6.5 | deg
Re: | 6000000 |  |  | Cd Min: | 0.00485 | at alpha= | 1.5 | deg
Mach: | 0.1 |  |  | Cl=0 at alpha= | -1.2069 | deg
|  |  |  | @ Cl=0.1, Cd= | 0.0058369
|  |  |  | @ Cl=0.4, Cd= | 0.0050946
|  |  |  | @ Cl=0.6, Cd= | 0.0058527
alpha (deg) | Cl | Cd | Cm | Cl/Cd
-13.5 | -0.447 | 0.09223 | -0.001 | -4.845
-13 | -0.467 | 0.08697 | -0.002 | -5.37
-12.5 | -0.486 | 0.08265 | -0.002 | -5.877
-12 | -0.502 | 0.07903 | -0.002 | -6.356
-11.5 | -0.518 | 0.07401 | -0.002 | -6.994
-11 | -0.531 | 0.06918 | -0.002 | -7.669
-10.5 | -0.541 | 0.06405 | -0.002 | -8.448
-10 | -0.55 | 0.05719 | -0.002 | -9.623
-9.5 | -0.557 | 0.04978 | -0.003 | -11.197
-9 | -0.575 | 0.03498 | -0.003 | -16.425
-8.5 | -0.658 | 0.00945 | -0.004 | -69.637
-8 | -0.642 | 0.00651 | -0.005 | -98.625
-7.5 | -0.619 | 0.00633 | -0.005 | -97.849
-7 | -0.59 | 0.00621 | -0.005 | -95.075
-6.5 | -0.556 | 0.00604 | -0.005 | -92.085
-6 | -0.517 | 0.00598 | -0.005 | -86.362
-5.5 | -0.472 | 0.00593 | -0.006 | -79.525
-5 | -0.423 | 0.00586 | -0.006 | -72.086
-4.5 | -0.371 | 0.00583 | -0.006 | -63.727
-4 | -0.318 | 0.0058 | -0.006 | -54.862
-3.5 | -0.263 | 0.0058 | -0.007 | -45.41
-3 | -0.207 | 0.00577 | -0.007 | -35.931
-2.5 | -0.15 | 0.0056 | -0.007 | -26.833
-2 | -0.093 | 0.0056 | -0.007 | -16.51
-1.5 | -0.034 | 0.00602 | -0.008 | -5.693
-1 | 0.024 | 0.00594 | -0.008 | 4.107
-0.5 | 0.083 | 0.00586 | -0.008 | 14.202
0 | 0.142 | 0.00578 | -0.008 | 24.562
0.5 | 0.201 | 0.00574 | -0.009 | 35.022
1 | 0.26 | 0.00609 | -0.009 | 42.725
1.5 | 0.319 | 0.00485 | -0.009 | 65.722
2 | 0.378 | 0.00502 | -0.01 | 75.333
2.5 | 0.437 | 0.00522 | -0.01 | 83.651
3 | 0.496 | 0.00544 | -0.01 | 91.116
3.5 | 0.554 | 0.00565 | -0.01 | 98.088
4 | 0.613 | 0.00591 | -0.011 | 103.711
4.5 | 0.672 | 0.00617 | -0.011 | 108.902
5 | 0.73 | 0.00616 | -0.011 | 118.548
5.5 | 0.788 | 0.00649 | -0.012 | 121.362
6 | 0.845 | 0.00686 | -0.012 | 123.205
6.5 | 0.901 | 0.00731 | -0.012 | 123.34
7 | 0.957 | 0.00783 | -0.013 | 122.154
7.5 | 1.011 | 0.00869 | -0.013 | 116.373
8 | 1.065 | 0.00928 | -0.013 | 114.795
8.5 | 1.11 | 0.01002 | -0.014 | 110.805
9 | 1.151 | 0.01044 | -0.014 | 110.223
9.5 | 1.186 | 0.01108 | -0.014 | 107
10 | 1.214 | 0.01268 | -0.015 | 95.791
10.5 | 1.221 | 0.01132 | -0.015 | 107.933
11 | 1.227 | 0.01471 | -0.015 | 83.378
11.5 | 1.222 | 0.01621 | -0.015 | 75.367
12 | 1.208 | 0.01815 | -0.015 | 66.522
12.5 | 1.185 | 0.0205 | -0.015 | 57.808
13 | 1.153 | 0.0238 | -0.016 | 48.457
13.5 | 1.115 | 0.0278 | -0.016 | 40.11
14 | 1.072 | 0.03265 | -0.016 | 32.826
14.5 | 1.024 | 0.03851 | -0.016 | 26.589
15 | 0.97 | 0.04672 | -0.016 | 20.771
15.5 | 0.918 | 0.05432 | -0.016 | 16.908
16 | 0.868 | 0.06074 | -0.016 | 14.296

## 84. Re 6M Mach 0.10 (2)
BIGFOIL.COM POLAR EXPORT
JWL079
JWL079 9.7/2.7 |  |  |  | Cl Max: | 1.6819 | at alpha= | 16.5 | deg
XFOIL ncrit=9 |  |  |  | L/D Max: | 145.667 | at alpha= | 5 | deg
Re: | 6000000 |  |  | Cd Min: | 0.11252 | at alpha= | 20 | deg
Mach: | 0.1 |  |  | Cl=0 at alpha= | -1.5266 | deg
|  |  |  | @ Cl=0.1, Cd= | 0.0055331
|  |  |  | @ Cl=0.4, Cd= | 0.0045978
|  |  |  | @ Cl=0.6, Cd= | 0.0045845
alpha (deg) | Cl | Cd | Cm | Cl/Cd
-16 | -1.4338 | 0.03356 | -0.0438 | -42.7235
-15.5 | -1.4265 | 0.02879 | -0.0415 | -49.5485
-15 | -1.4013 | 0.02539 | -0.0393 | -55.191
-14.5 | -1.3668 | 0.0228 | -0.0375 | -59.9474
-14 | -1.3266 | 0.02071 | -0.0359 | -64.056
-13.5 | -1.2823 | 0.01905 | -0.0344 | -67.3123
-13 | -1.2352 | 0.01766 | -0.0332 | -69.9434
-12.5 | -1.1864 | 0.01645 | -0.0321 | -72.1216
-12 | -1.1364 | 0.01538 | -0.0311 | -73.8882
-11.5 | -1.0849 | 0.01449 | -0.0302 | -74.8723
-11 | -1.0335 | 0.01355 | -0.0292 | -76.2731
-10.5 | -0.9792 | 0.01183 | -0.0292 | -82.7726
-10 | -0.9362 | 0.01095 | -0.0262 | -85.4977
-9.5 | -0.8872 | 0.01024 | -0.0244 | -86.6406
-9 | -0.8351 | 0.00964 | -0.0232 | -86.6286
-8.5 | -0.7813 | 0.00917 | -0.0224 | -85.2017
-8 | -0.7266 | 0.00876 | -0.0218 | -82.9452
-7.5 | -0.6714 | 0.00841 | -0.0213 | -79.8335
-7 | -0.616 | 0.00804 | -0.0208 | -76.6169
-6.5 | -0.5604 | 0.00768 | -0.0203 | -72.9688
-6 | -0.5042 | 0.00743 | -0.02 | -67.86
-5.5 | -0.4482 | 0.00713 | -0.0197 | -62.8612
-5 | -0.3918 | 0.00693 | -0.0194 | -56.5368
-4.5 | -0.3353 | 0.00674 | -0.0192 | -49.7478
-4 | -0.279 | 0.00653 | -0.0189 | -42.7259
-3.5 | -0.2222 | 0.00639 | -0.0187 | -34.7731
-3 | -0.1658 | 0.00623 | -0.0185 | -26.6132
-2.5 | -0.1097 | 0.006 | -0.0182 | -18.2833
-2 | -0.0534 | 0.00585 | -0.018 | -9.1282
-1.5 | 0.003 | 0.00574 | -0.0178 | 0.52265
-1 | 0.0593 | 0.00562 | -0.0177 | 10.5516
-0.5 | 0.1155 | 0.0055 | -0.0175 | 21
0 | 0.1713 | 0.00537 | -0.0173 | 31.8994
0.5 | 0.2272 | 0.00529 | -0.0171 | 42.949
1 | 0.2828 | 0.00518 | -0.0169 | 54.5946
2 | 0.3892 | 0.00469 | -0.0157 | 82.9851
2.5 | 0.4372 | 0.00428 | -0.0139 | 102.1495
3 | 0.5138 | 0.0042 | -0.0185 | 122.3333
3.5 | 0.5785 | 0.0045 | -0.0204 | 128.5556
4 | 0.6523 | 0.00479 | -0.0244 | 136.1795
4.5 | 0.724 | 0.00517 | -0.0281 | 140.0387
5 | 0.7968 | 0.00547 | -0.0319 | 145.6673
5.5 | 0.8541 | 0.00588 | -0.0324 | 145.2551
6 | 0.906 | 0.00637 | -0.0317 | 142.2292
6.5 | 0.9569 | 0.00697 | -0.0309 | 137.2884
7 | 1.0072 | 0.00759 | -0.0299 | 132.7009
7.5 | 1.0572 | 0.00817 | -0.0289 | 129.4002
8 | 1.1056 | 0.00888 | -0.0277 | 124.5045
8.5 | 1.1531 | 0.0097 | -0.0263 | 118.8763
9 | 1.2025 | 0.01029 | -0.0252 | 116.861
9.5 | 1.252 | 0.01083 | -0.0242 | 115.6048
10 | 1.3006 | 0.01142 | -0.0232 | 113.8879
10.5 | 1.348 | 0.01209 | -0.0219 | 111.4971
11 | 1.3934 | 0.01288 | -0.0204 | 108.1832
11.5 | 1.4359 | 0.01379 | -0.0184 | 104.1262
12 | 1.4776 | 0.01455 | -0.0163 | 101.5533
12.5 | 1.5157 | 0.01541 | -0.0137 | 98.3582
13 | 1.5527 | 0.0164 | -0.011 | 94.6768
13.5 | 1.5877 | 0.01755 | -0.0084 | 90.4672
14 | 1.6195 | 0.01888 | -0.0056 | 85.7786
14.5 | 1.6396 | 0.02047 | -0.0015 | 80.0977
15 | 1.6565 | 0.02266 | 0.0016 | 73.1024
15.5 | 1.6699 | 0.02567 | 0.0035 | 65.0526
16 | 1.6789 | 0.02973 | 0.004 | 56.4716
16.5 | 1.6819 | 0.03494 | 0.0034 | 48.1368
17 | 1.6763 | 0.04148 | 0.002 | 40.4122
17.5 | 1.6603 | 0.04951 | -0.0002 | 33.5346
18 | 1.6356 | 0.05894 | -0.0031 | 27.7503
18.5 | 1.6035 | 0.07 | -0.007 | 22.9071
19 | 1.5618 | 0.08297 | -0.0121 | 18.8237
19.5 | 1.5165 | 0.097 | -0.0179 | 15.634
20 | 1.4655 | 0.11252 | -0.0247 | 13.0244

## 85. Re 6M Mach 0.25 (1)
BIGFOIL.COM POLAR EXPORT
JWL079
JWL079 9.7/2.7 |  |  |  | Cl Max: | 1.203 | at alpha= | 10 | deg
JavaFoil+Calcfoil stall+Eppler ext transition |  |  |  | L/D Max: | 122.702 | at alpha= | 6.5 | deg
Re: | 6000000 |  |  | Cd Min: | 0.00488 | at alpha= | 1.5 | deg
Mach: | 0.25 |  |  | Cl=0 at alpha= | -1.2083 | deg
|  |  |  | @ Cl=0.1, Cd= | 0.005869
|  |  |  | @ Cl=0.4, Cd= | 0.0051254
|  |  |  | @ Cl=0.6, Cd= | 0.005895
alpha (deg) | Cl | Cd | Cm | Cl/Cd
-12.5 | -0.225 | 0.08426 | -0.002 | -2.665
-12 | -0.281 | 0.07986 | -0.002 | -3.512
-11.5 | -0.33 | 0.07627 | -0.002 | -4.328
-11 | -0.374 | 0.07231 | -0.002 | -5.174
-10.5 | -0.412 | 0.06905 | -0.002 | -5.97
-10 | -0.444 | 0.06489 | -0.002 | -6.848
-9.5 | -0.47 | 0.06021 | -0.002 | -7.799
-9 | -0.489 | 0.05465 | -0.002 | -8.941
-8.5 | -0.502 | 0.04803 | -0.003 | -10.453
-8 | -0.538 | 0.02612 | -0.004 | -20.607
-7.5 | -0.603 | 0.00655 | -0.005 | -92.106
-7 | -0.584 | 0.00638 | -0.005 | -91.542
-6.5 | -0.557 | 0.00615 | -0.005 | -90.517
-6 | -0.522 | 0.00609 | -0.006 | -85.661
-5.5 | -0.479 | 0.00599 | -0.006 | -79.957
-5 | -0.431 | 0.0059 | -0.006 | -72.945
-4.5 | -0.379 | 0.00589 | -0.006 | -64.36
-4 | -0.326 | 0.00586 | -0.007 | -55.562
-3.5 | -0.27 | 0.00578 | -0.007 | -46.704
-3 | -0.213 | 0.00578 | -0.007 | -36.759
-2.5 | -0.154 | 0.00563 | -0.007 | -27.392
-2 | -0.095 | 0.00565 | -0.008 | -16.817
-1.5 | -0.035 | 0.00605 | -0.008 | -5.821
-1 | 0.025 | 0.00595 | -0.008 | 4.212
-0.5 | 0.086 | 0.00589 | -0.008 | 14.522
0 | 0.146 | 0.0058 | -0.009 | 25.165
0.5 | 0.206 | 0.00575 | -0.009 | 35.916
1 | 0.267 | 0.00572 | -0.009 | 46.684
1.5 | 0.328 | 0.00488 | -0.01 | 67.102
2 | 0.388 | 0.00509 | -0.01 | 76.267
2.5 | 0.449 | 0.00527 | -0.01 | 85.101
3 | 0.509 | 0.0055 | -0.01 | 92.532
3.5 | 0.57 | 0.00576 | -0.011 | 98.884
4 | 0.63 | 0.00603 | -0.011 | 104.388
4.5 | 0.69 | 0.00627 | -0.011 | 110.03
5 | 0.75 | 0.00629 | -0.012 | 119.23
5.5 | 0.809 | 0.00665 | -0.012 | 121.637
6 | 0.867 | 0.00708 | -0.012 | 122.51
6.5 | 0.925 | 0.00754 | -0.013 | 122.702
7 | 0.981 | 0.0082 | -0.013 | 119.629
7.5 | 1.037 | 0.00906 | -0.013 | 114.458
8 | 1.09 | 0.00991 | -0.014 | 109.975
8.5 | 1.134 | 0.01047 | -0.014 | 108.329
9 | 1.171 | 0.0111 | -0.014 | 105.544
9.5 | 1.2 | 0.01189 | -0.015 | 100.92
10 | 1.203 | 0.01368 | -0.015 | 87.963
10.5 | 1.203 | 0.01503 | -0.015 | 80.048
11 | 1.186 | 0.01699 | -0.015 | 69.807
11.5 | 1.154 | 0.01956 | -0.015 | 59.025
12 | 1.108 | 0.02303 | -0.015 | 48.114
12.5 | 1.05 | 0.02708 | -0.015 | 38.767
13 | 0.975 | 0.03383 | -0.015 | 28.829
13.5 | 0.897 | 0.03926 | -0.015 | 22.845
14 | 0.808 | 0.04674 | -0.015 | 17.276
14.5 | 0.712 | 0.05554 | -0.015 | 12.814
15 | 0.609 | 0.06785 | -0.015 | 8.975

## 86. Re 6M Mach 0.25 (2)
BIGFOIL.COM POLAR EXPORT
JWL079
JWL079 9.7/2.7 |  |  |  | Cl Max: | 1.5611 | at alpha= | 14 | deg
XFOIL ncrit=9 |  |  |  | L/D Max: | 146.975 | at alpha= | 5 | deg
Re: | 6000000 |  |  | Cd Min: | 0.1959 | at alpha= | -15.5 | deg
Mach: | 0.25 |  |  | Cl=0 at alpha= | -1.5358 | deg
|  |  |  | @ Cl=0.1, Cd= | 0.0055915
|  |  |  | @ Cl=0.4, Cd= | 0.0047667
|  |  |  | @ Cl=0.6, Cd= | 0.0045826
alpha (deg) | Cl | Cd | Cm | Cl/Cd
-15.5 | -0.6639 | 0.1959 | 0.0549 | -3.389
-15 | -0.6488 | 0.18817 | 0.0512 | -3.4479
-14.5 | -0.6346 | 0.18028 | 0.0477 | -3.5201
-14 | -0.6185 | 0.1732 | 0.0444 | -3.571
-13.5 | -0.612 | 0.16337 | 0.0405 | -3.7461
-12.5 | -0.7569 | 0.10655 | 0.0148 | -7.1037
-11.5 | -0.8874 | 0.06626 | -0.0159 | -13.3927
-11 | -0.9915 | 0.03242 | -0.0408 | -30.583
-10.5 | -0.993 | 0.02139 | -0.0397 | -46.4236
-10 | -0.959 | 0.01695 | -0.0367 | -56.5782
-9.5 | -0.9162 | 0.01461 | -0.0331 | -62.7105
-9 | -0.8713 | 0.01172 | -0.0301 | -74.343
-8.5 | -0.8155 | 0.01064 | -0.0283 | -76.6447
-8 | -0.7581 | 0.00984 | -0.0269 | -77.0427
-7.5 | -0.7002 | 0.00916 | -0.0256 | -76.441
-7 | -0.6417 | 0.0086 | -0.0245 | -74.6163
-6.5 | -0.5829 | 0.00817 | -0.0236 | -71.3464
-6 | -0.5245 | 0.00768 | -0.0227 | -68.2943
-5.5 | -0.4653 | 0.00739 | -0.022 | -62.9635
-5 | -0.4064 | 0.00707 | -0.0214 | -57.4823
-4.5 | -0.3473 | 0.00687 | -0.0209 | -50.5531
-4 | -0.2885 | 0.00663 | -0.0204 | -43.5143
-3.5 | -0.2296 | 0.00646 | -0.02 | -35.5418
-3 | -0.1708 | 0.0063 | -0.0196 | -27.1111
-2.5 | -0.1124 | 0.00609 | -0.0192 | -18.4565
-2 | -0.0544 | 0.0059 | -0.0189 | -9.2203
-1.5 | 0.0042 | 0.00579 | -0.0187 | 0.72539
-1 | 0.0623 | 0.00565 | -0.0184 | 11.0265
-0.5 | 0.1203 | 0.00556 | -0.0182 | 21.6367
0 | 0.1779 | 0.00541 | -0.0179 | 32.8835
0.5 | 0.2358 | 0.00533 | -0.0177 | 44.2402
1 | 0.293 | 0.00524 | -0.0175 | 55.916
1.5 | 0.349 | 0.00505 | -0.017 | 69.1089
2 | 0.403 | 0.00475 | -0.0162 | 84.8421
2.5 | 0.4521 | 0.00433 | -0.0142 | 104.4111
3 | 0.5355 | 0.00429 | -0.0198 | 124.8252
3.5 | 0.5993 | 0.00458 | -0.0209 | 130.8515
4 | 0.676 | 0.00487 | -0.025 | 138.809
4.5 | 0.7501 | 0.00527 | -0.0286 | 142.334
5 | 0.826 | 0.00562 | -0.0324 | 146.9751
5.5 | 0.885 | 0.00603 | -0.0325 | 146.7662
6 | 0.9385 | 0.00661 | -0.0316 | 141.9818
6.5 | 0.9913 | 0.00725 | -0.0304 | 136.731
7 | 1.0433 | 0.00794 | -0.0291 | 131.398
7.5 | 1.0952 | 0.00857 | -0.0276 | 127.7946
8 | 1.1435 | 0.00958 | -0.0256 | 119.3633
8.5 | 1.1953 | 0.01022 | -0.0241 | 116.9569
9 | 1.2474 | 0.01082 | -0.0226 | 115.2865
9.5 | 1.2987 | 0.01149 | -0.021 | 113.0287
10 | 1.3484 | 0.01226 | -0.0191 | 109.9837
10.5 | 1.3935 | 0.01338 | -0.0165 | 104.148
11 | 1.4379 | 0.01436 | -0.0138 | 100.1323
11.5 | 1.4769 | 0.01548 | -0.0102 | 95.407
12 | 1.5104 | 0.01683 | -0.006 | 89.7445
12.5 | 1.539 | 0.01855 | -0.0015 | 82.965
13 | 1.5526 | 0.02075 | 0.0041 | 74.8241
13.5 | 1.5603 | 0.02415 | 0.0076 | 64.6087
14 | 1.5611 | 0.02934 | 0.0084 | 53.2072
14.5 | 1.5544 | 0.0363 | 0.007 | 42.8209
15 | 1.5346 | 0.04522 | 0.0044 | 33.9363
15.5 | 1.5051 | 0.0556 | 0.0009 | 27.0701
16 | 1.4683 | 0.06734 | -0.0035 | 21.8043
16.5 | 1.428 | 0.08029 | -0.0088 | 17.7855
17 | 1.3846 | 0.09424 | -0.0147 | 14.6923
17.5 | 1.3401 | 0.10893 | -0.0213 | 12.3024
18 | 1.2965 | 0.12403 | -0.0283 | 10.4531
18.5 | 1.2568 | 0.13911 | -0.0358 | 9.0346
19 | 1.2208 | 0.15441 | -0.0441 | 7.9062

## 87. Re 6M Mach 0.50 (1)
BIGFOIL.COM POLAR EXPORT
JWL079
JWL079 9.7/2.7 |  |  |  | Cl Max: | 1.219 | at alpha= | 20 | deg
JavaFoil+Calcfoil stall+Eppler ext transition |  |  |  | L/D Max: | 118.762 | at alpha= | 5 | deg
Re: | 6000000 |  |  | Cd Min: | 0.00485 | at alpha= | 2 | deg
Mach: | 0.5 |  |  | Cl=0 at alpha= | -1.209 | deg
|  |  |  | @ Cl=0.1, Cd= | 0.0059988
|  |  |  | @ Cl=0.4, Cd= | 0.00533
|  |  |  | @ Cl=0.6, Cd= | 0.0060481
alpha (deg) | Cl | Cd | Cm | Cl/Cd
-20 | -0.965 | 0.15735 | -0.001 | -6.134
-19.5 | -0.941 | 0.14991 | -0.001 | -6.278
-19 | -0.916 | 0.14516 | -0.001 | -6.313
-18.5 | -0.891 | 0.13997 | -0.001 | -6.364
-18 | -0.865 | 0.13639 | -0.001 | -6.339
-17.5 | -0.839 | 0.13244 | -0.001 | -6.334
-17 | -0.814 | 0.12751 | -0.001 | -6.386
-16.5 | -0.79 | 0.12562 | -0.001 | -6.286
-16 | -0.765 | 0.12165 | -0.001 | -6.289
-15.5 | -0.741 | 0.12594 | -0.001 | -5.883
-15 | -0.717 | 0.11424 | -0.002 | -6.272
-14.5 | -0.691 | 0.1092 | -0.002 | -6.332
-14 | -0.665 | 0.10436 | -0.002 | -6.376
-13.5 | -0.639 | 0.09825 | -0.002 | -6.509
-13 | -0.614 | 0.09384 | -0.002 | -6.539
-12.5 | -0.588 | 0.09198 | -0.002 | -6.397
-12 | -0.563 | 0.08732 | -0.002 | -6.448
-11.5 | -0.538 | 0.08306 | -0.002 | -6.474
-11 | -0.513 | 0.08167 | -0.002 | -6.28
-10.5 | -0.487 | 0.07563 | -0.002 | -6.441
-10 | -0.461 | 0.07049 | -0.002 | -6.544
-9.5 | -0.436 | 0.06395 | -0.002 | -6.816
-9 | -0.411 | 0.0591 | -0.003 | -6.947
-8.5 | -0.385 | 0.05464 | -0.003 | -7.046
-8 | -0.358 | 0.06 | -0.002 | -5.96
-7.5 | -0.333 | 0.05189 | -0.003 | -6.414
-7 | -0.308 | 0.04594 | -0.003 | -6.709
-6.5 | -0.285 | 0.03939 | -0.004 | -7.243
-6 | -0.315 | 0.00621 | -0.006 | -50.645
-5.5 | -0.365 | 0.03389 | -0.004 | -10.775
-5 | -0.438 | 0.00632 | -0.007 | -69.321
-4.5 | -0.402 | 0.00614 | -0.007 | -65.41
-4 | -0.353 | 0.00604 | -0.007 | -58.431
-3.5 | -0.296 | 0.00596 | -0.008 | -49.732
-3 | -0.235 | 0.00589 | -0.008 | -39.922
-2.5 | -0.171 | 0.00576 | -0.008 | -29.732
-2 | -0.106 | 0.0057 | -0.008 | -18.566
-1.5 | -0.039 | 0.0057 | -0.009 | -6.89
-1 | 0.028 | 0.00607 | -0.009 | 4.608
-0.5 | 0.096 | 0.006 | -0.009 | 15.922
0 | 0.163 | 0.00598 | -0.01 | 27.28
0.5 | 0.231 | 0.00593 | -0.01 | 38.893
1 | 0.298 | 0.00591 | -0.01 | 50.471
1.5 | 0.366 | 0.00581 | -0.011 | 62.925
2 | 0.434 | 0.00485 | -0.011 | 89.483
2.5 | 0.501 | 0.00559 | -0.011 | 89.724
3 | 0.569 | 0.0059 | -0.012 | 96.422
3.5 | 0.636 | 0.00622 | -0.012 | 102.155
4 | 0.703 | 0.00659 | -0.012 | 106.63
4.5 | 0.77 | 0.00691 | -0.013 | 111.385
5 | 0.835 | 0.00703 | -0.013 | 118.762
5.5 | 0.9 | 0.00761 | -0.013 | 118.335
6 | 0.963 | 0.00822 | -0.014 | 117.235
6.5 | 1.024 | 0.00912 | -0.014 | 112.262
7 | 1.082 | 0.01042 | -0.015 | 103.899
7.5 | 1.131 | 0.00973 | -0.015 | 116.251
8 | 1.171 | 0.01266 | -0.015 | 92.465
8.5 | 1.173 | 0.01411 | -0.015 | 83.185
9 | 1.092 | 0.01916 | -0.015 | 56.975
9.5 | 0.678 | 0.02597 | -0.015 | 26.12
10 | 0.666 | 0.04722 | -0.014 | 14.095
10.5 | 0.651 | 0.07402 | -0.01 | 8.802
11 | 0.67 | 0.0802 | -0.008 | 8.351
11.5 | 0.7 | 0.08463 | -0.009 | 8.27
12 | 0.741 | 0.08335 | -0.012 | 8.893
12.5 | 0.773 | 0.08777 | -0.012 | 8.807
13 | 0.785 | 0.09626 | -0.01 | 8.151
13.5 | 0.822 | 0.09743 | -0.012 | 8.441
14 | 0.866 | 0.0934 | -0.014 | 9.271
14.5 | 0.894 | 0.10095 | -0.014 | 8.858
15 | 0.915 | 0.11432 | -0.014 | 8.002
15.5 | 0.935 | 0.11639 | -0.013 | 8.034
16 | 0.973 | 0.11518 | -0.014 | 8.448
16.5 | 1.009 | 0.11611 | -0.015 | 8.691
17 | 1.041 | 0.12137 | -0.016 | 8.576
17.5 | 1.065 | 0.13276 | -0.016 | 8.022
18 | 1.082 | 0.13533 | -0.015 | 7.995
18.5 | 1.118 | 0.13551 | -0.016 | 8.252
19 | 1.155 | 0.13505 | -0.017 | 8.551
19.5 | 1.189 | 0.13715 | -0.018 | 8.67
20 | 1.219 | 0.14247 | -0.018 | 8.556

## 88. Re 6M Mach 0.50 (2)
BIGFOIL.COM POLAR EXPORT
JWL079
JWL079 9.7/2.7 |  |  |  | Cl Max: | 1.4282 | at alpha= | 9 | deg
XFOIL ncrit=9 |  |  |  | L/D Max: | 154.421 | at alpha= | 5 | deg
Re: | 6000000 |  |  | Cd Min: | 0.01472 | at alpha= | 9 | deg
Mach: | 0.5 |  |  | Cl=0 at alpha= | -99 | deg
|  |  |  | @ Cl=0.1, Cd= | 0.0056
|  |  |  | @ Cl=0.4, Cd= | 0.0053096
|  |  |  | @ Cl=0.6, Cd= | 0.0045919
alpha (deg) | Cl | Cd | Cm | Cl/Cd
0 | 0.2085 | 0.0056 | -0.0209 | 37.2321
0.5 | 0.2744 | 0.00554 | -0.0204 | 49.5307
1 | 0.3398 | 0.00545 | -0.02 | 62.3486
1.5 | 0.4041 | 0.0053 | -0.0193 | 76.2453
2 | 0.4659 | 0.00506 | -0.0181 | 92.0751
2.5 | 0.5184 | 0.0045 | -0.0148 | 115.2
3 | 0.625 | 0.00462 | -0.023 | 135.2814
3.5 | 0.6948 | 0.00496 | -0.0229 | 140.0806
4 | 0.7835 | 0.00532 | -0.0268 | 147.2744
4.5 | 0.8704 | 0.00575 | -0.03 | 151.3739
5 | 0.9605 | 0.00622 | -0.0335 | 154.4212
5.5 | 1.0259 | 0.00684 | -0.0317 | 149.9854
6 | 1.0876 | 0.00764 | -0.0291 | 142.356
6.5 | 1.1473 | 0.00862 | -0.0259 | 133.0974
7.5 | 1.2648 | 0.01066 | -0.0181 | 118.6492
8 | 1.3256 | 0.01164 | -0.0139 | 113.8832
8.5 | 1.3819 | 0.01294 | -0.0087 | 106.7929
9 | 1.4282 | 0.01472 | -0.0019 | 97.0245

## 89. Re 7M Mach 0.00 (1)
BIGFOIL.COM POLAR EXPORT
JWL079
JWL079 9.7/2.7 |  |  |  | Cl Max: | 1.235 | at alpha= | 10.5 | deg
JavaFoil+Calcfoil stall+Eppler ext transition |  |  |  | L/D Max: | 125.178 | at alpha= | 6.5 | deg
Re: | 7000000 |  |  | Cd Min: | 0.00502 | at alpha= | 2 | deg
Mach: | 0 |  |  | Cl=0 at alpha= | -1.2069 | deg
|  |  |  | @ Cl=0.1, Cd= | 0.0057941
|  |  |  | @ Cl=0.4, Cd= | 0.0050851
|  |  |  | @ Cl=0.6, Cd= | 0.0057952
alpha (deg) | Cl | Cd | Cm | Cl/Cd
-14 | -0.463 | 0.09489 | -0.001 | -4.877
-13.5 | -0.481 | 0.09107 | -0.001 | -5.276
-13 | -0.498 | 0.08561 | -0.002 | -5.814
-12.5 | -0.513 | 0.08039 | -0.002 | -6.387
-12 | -0.527 | 0.07701 | -0.002 | -6.846
-11.5 | -0.54 | 0.07214 | -0.002 | -7.478
-11 | -0.55 | 0.06665 | -0.002 | -8.256
-10.5 | -0.558 | 0.06148 | -0.002 | -9.073
-10 | -0.567 | 0.05286 | -0.002 | -10.726
-9.5 | -0.58 | 0.04111 | -0.003 | -14.098
-9 | -0.674 | 0.00993 | -0.004 | -67.876
-8.5 | -0.664 | 0.00596 | -0.004 | -111.458
-8 | -0.645 | 0.00628 | -0.005 | -102.781
-7.5 | -0.621 | 0.00616 | -0.005 | -100.806
-7 | -0.591 | 0.00608 | -0.005 | -97.203
-6.5 | -0.555 | 0.00592 | -0.005 | -93.886
-6 | -0.515 | 0.00586 | -0.005 | -87.934
-5.5 | -0.47 | 0.0058 | -0.006 | -81.141
-5 | -0.421 | 0.00577 | -0.006 | -73.04
-4.5 | -0.37 | 0.00573 | -0.006 | -64.528
-4 | -0.317 | 0.00571 | -0.006 | -55.513
-3.5 | -0.262 | 0.00569 | -0.007 | -46.061
-3 | -0.206 | 0.00567 | -0.007 | -36.351
-2.5 | -0.15 | 0.00551 | -0.007 | -27.146
-2 | -0.092 | 0.00555 | -0.007 | -16.595
-1.5 | -0.034 | 0.00593 | -0.008 | -5.746
-1 | 0.024 | 0.00588 | -0.008 | 4.13
-0.5 | 0.083 | 0.0058 | -0.008 | 14.28
0 | 0.141 | 0.00578 | -0.008 | 24.452
0.5 | 0.2 | 0.00573 | -0.009 | 34.899
1 | 0.259 | 0.00611 | -0.009 | 42.37
1.5 | 0.317 | 0.0061 | -0.009 | 52.039
2 | 0.376 | 0.00502 | -0.01 | 74.927
2.5 | 0.435 | 0.00518 | -0.01 | 83.911
3 | 0.493 | 0.00538 | -0.01 | 91.718
3.5 | 0.552 | 0.00558 | -0.01 | 98.795
4 | 0.61 | 0.00584 | -0.011 | 104.458
4.5 | 0.668 | 0.00609 | -0.011 | 109.758
5 | 0.726 | 0.00631 | -0.011 | 115.17
5.5 | 0.784 | 0.00637 | -0.012 | 123.084
6 | 0.841 | 0.00672 | -0.012 | 125.037
6.5 | 0.897 | 0.00716 | -0.012 | 125.178
7 | 0.952 | 0.00772 | -0.013 | 123.396
7.5 | 1.007 | 0.00843 | -0.013 | 119.38
8 | 1.06 | 0.00915 | -0.013 | 115.844
8.5 | 1.106 | 0.00966 | -0.014 | 114.42
9 | 1.147 | 0.01011 | -0.014 | 113.398
9.5 | 1.183 | 0.01068 | -0.014 | 110.694
10 | 1.212 | 0.01212 | -0.015 | 100.006
10.5 | 1.235 | 0.01305 | -0.015 | 94.642
11 | 1.234 | 0.01386 | -0.015 | 88.989
11.5 | 1.233 | 0.01521 | -0.015 | 81.081
12 | 1.223 | 0.0168 | -0.015 | 72.828
12.5 | 1.206 | 0.01874 | -0.016 | 64.324
13 | 1.177 | 0.02192 | -0.016 | 53.702
13.5 | 1.146 | 0.02495 | -0.016 | 45.924
14 | 1.108 | 0.02915 | -0.016 | 38.007
14.5 | 1.066 | 0.03415 | -0.016 | 31.208
15 | 1.02 | 0.04022 | -0.016 | 25.358
15.5 | 0.97 | 0.0484 | -0.016 | 20.044

## 90. Re 7M Mach 0.00 (2)
BIGFOIL.COM POLAR EXPORT
JWL079
JWL079 9.7/2.7 |  |  |  | Cl Max: | 1.7291 | at alpha= | 17 | deg
XFOIL ncrit=9 |  |  |  | L/D Max: | 147.826 | at alpha= | 5.5 | deg
Re: | 7000000 |  |  | Cd Min: | 0.08999 | at alpha= | 20 | deg
Mach: | 0 |  |  | Cl=0 at alpha= | -1.5205 | deg
|  |  |  | @ Cl=0.1, Cd= | 0.0054454
|  |  |  | @ Cl=0.4, Cd= | 0.0047711
|  |  |  | @ Cl=0.6, Cd= | 0.0044893
alpha (deg) | Cl | Cd | Cm | Cl/Cd
-18 | -1.5039 | 0.04226 | -0.0429 | -35.5868
-17.5 | -1.5424 | 0.03347 | -0.0454 | -46.0831
-17 | -1.5494 | 0.02906 | -0.0412 | -53.3173
-16.5 | -1.5284 | 0.02598 | -0.0388 | -58.8299
-16 | -1.498 | 0.0235 | -0.0368 | -63.7447
-15.5 | -1.461 | 0.02156 | -0.0352 | -67.7644
-15 | -1.4195 | 0.02 | -0.0338 | -70.975
-14.5 | -1.3753 | 0.01866 | -0.0327 | -73.7031
-14 | -1.3293 | 0.01746 | -0.0316 | -76.134
-13.5 | -1.2815 | 0.01642 | -0.0307 | -78.0451
-13 | -1.2326 | 0.01546 | -0.0298 | -79.7283
-12.5 | -1.1827 | 0.01457 | -0.029 | -81.1736
-12 | -1.1322 | 0.01374 | -0.0283 | -82.4017
-11.5 | -1.0807 | 0.01302 | -0.0276 | -83.0031
-11 | -1.0261 | 0.01222 | -0.0277 | -83.9689
-10.5 | -0.9808 | 0.01111 | -0.0256 | -88.2808
-10 | -0.9345 | 0.01034 | -0.0235 | -90.3772
-9.5 | -0.8835 | 0.00971 | -0.0224 | -90.9887
-9 | -0.8309 | 0.00919 | -0.0216 | -90.4135
-8.5 | -0.7771 | 0.00877 | -0.0211 | -88.6089
-8 | -0.7228 | 0.00839 | -0.0206 | -86.1502
-7.5 | -0.668 | 0.00808 | -0.0203 | -82.6733
-7 | -0.613 | 0.00776 | -0.0199 | -78.9948
-6.5 | -0.5578 | 0.00742 | -0.0196 | -75.1752
-6 | -0.5021 | 0.00719 | -0.0193 | -69.8331
-5.5 | -0.4464 | 0.00693 | -0.019 | -64.4156
-5 | -0.3905 | 0.00673 | -0.0188 | -58.0238
-4.5 | -0.3342 | 0.00658 | -0.0187 | -50.7903
-4 | -0.2783 | 0.00637 | -0.0184 | -43.6892
-3.5 | -0.222 | 0.00623 | -0.0183 | -35.634
-3 | -0.1657 | 0.00609 | -0.0181 | -27.2085
-2.5 | -0.11 | 0.00589 | -0.0179 | -18.6757
-2 | -0.0539 | 0.00573 | -0.0177 | -9.4066
-1.5 | 0.0023 | 0.00564 | -0.0176 | 0.4078
-1 | 0.0582 | 0.00552 | -0.0174 | 10.5435
-0.5 | 0.1142 | 0.00542 | -0.0173 | 21.0701
0 | 0.1698 | 0.00529 | -0.0171 | 32.0983
0.5 | 0.2255 | 0.00524 | -0.0169 | 43.0344
1 | 0.2811 | 0.00515 | -0.0168 | 54.5825
1.5 | 0.3356 | 0.00501 | -0.0165 | 66.986
2 | 0.389 | 0.00484 | -0.016 | 80.3719
2.5 | 0.4401 | 0.00452 | -0.0151 | 97.3673
3 | 0.4877 | 0.00425 | -0.0132 | 114.7529
3.5 | 0.5715 | 0.00436 | -0.0196 | 131.078
4 | 0.6354 | 0.00465 | -0.0214 | 136.6452
4.5 | 0.7081 | 0.00503 | -0.0254 | 140.7753
5 | 0.7791 | 0.00535 | -0.029 | 145.6262
5.5 | 0.85 | 0.00575 | -0.0327 | 147.8261
6 | 0.9014 | 0.00626 | -0.032 | 143.9936
6.5 | 0.9523 | 0.0068 | -0.0313 | 140.0441
7 | 1.0023 | 0.00743 | -0.0304 | 134.8991
7.5 | 1.0526 | 0.00793 | -0.0296 | 132.7364
8 | 1.0993 | 0.00881 | -0.0281 | 124.7787
8.5 | 1.1482 | 0.00937 | -0.0271 | 122.54
9 | 1.1976 | 0.00989 | -0.0262 | 121.092
9.5 | 1.247 | 0.01039 | -0.0253 | 120.0192
10 | 1.2956 | 0.01096 | -0.0244 | 118.2117
10.5 | 1.3432 | 0.01159 | -0.0234 | 115.893
11 | 1.3888 | 0.01235 | -0.0221 | 112.4534
11.5 | 1.4339 | 0.01306 | -0.0207 | 109.7933
12 | 1.4777 | 0.01374 | -0.0192 | 107.5473
12.5 | 1.5182 | 0.01449 | -0.0171 | 104.7757
13 | 1.555 | 0.0153 | -0.0144 | 101.634
13.5 | 1.5915 | 0.01624 | -0.012 | 97.9988
14 | 1.6267 | 0.0173 | -0.0096 | 94.0289
14.5 | 1.6592 | 0.01853 | -0.0071 | 89.5413
15 | 1.6809 | 0.01997 | -0.0033 | 84.1713
15.5 | 1.6987 | 0.02193 | -0.0001 | 77.4601
16 | 1.7132 | 0.02462 | 0.0019 | 69.5857
16.5 | 1.7239 | 0.0282 | 0.0028 | 61.1312
17 | 1.7291 | 0.03287 | 0.0026 | 52.6042
17.5 | 1.7262 | 0.03883 | 0.0015 | 44.4553
18 | 1.7149 | 0.04603 | -0.0002 | 37.2561
18.5 | 1.6937 | 0.05467 | -0.0025 | 30.9804
19 | 1.6637 | 0.06504 | -0.006 | 25.5796
19.5 | 1.6286 | 0.07667 | -0.0103 | 21.2417
20 | 1.5855 | 0.08999 | -0.0156 | 17.6186

## 91. Re 7M Mach 0.10 (1)
BIGFOIL.COM POLAR EXPORT
JWL079
JWL079 9.7/2.7 |  |  |  | Cl Max: | 1.229 | at alpha= | 11 | deg
JavaFoil+Calcfoil stall+Eppler ext transition |  |  |  | L/D Max: | 125.219 | at alpha= | 6.5 | deg
Re: | 7000000 |  |  | Cd Min: | 0.00501 | at alpha= | 2 | deg
Mach: | 0.1 |  |  | Cl=0 at alpha= | -1.2069 | deg
|  |  |  | @ Cl=0.1, Cd= | 0.00581
|  |  |  | @ Cl=0.4, Cd= | 0.0050697
|  |  |  | @ Cl=0.6, Cd= | 0.0058015
alpha (deg) | Cl | Cd | Cm | Cl/Cd
-13.5 | -0.447 | 0.09154 | -0.001 | -4.884
-13 | -0.467 | 0.08537 | -0.002 | -5.473
-12.5 | -0.486 | 0.08126 | -0.002 | -5.981
-12 | -0.503 | 0.07793 | -0.002 | -6.451
-11.5 | -0.518 | 0.0732 | -0.002 | -7.079
-11 | -0.531 | 0.06854 | -0.002 | -7.751
-10.5 | -0.542 | 0.06289 | -0.002 | -8.62
-10 | -0.552 | 0.05571 | -0.002 | -9.907
-9.5 | -0.561 | 0.04684 | -0.003 | -11.988
-9 | -0.624 | 0.01611 | -0.004 | -38.745
-8.5 | -0.658 | 0.00606 | -0.004 | -108.6
-8 | -0.642 | 0.00637 | -0.005 | -100.784
-7.5 | -0.619 | 0.0062 | -0.005 | -99.861
-7 | -0.59 | 0.00613 | -0.005 | -96.352
-6.5 | -0.556 | 0.00594 | -0.005 | -93.675
-6 | -0.517 | 0.00588 | -0.005 | -87.891
-5.5 | -0.472 | 0.00581 | -0.006 | -81.281
-5 | -0.423 | 0.00578 | -0.006 | -73.2
-4.5 | -0.371 | 0.00572 | -0.006 | -64.969
-4 | -0.318 | 0.00569 | -0.006 | -55.913
-3.5 | -0.263 | 0.0057 | -0.007 | -46.227
-3 | -0.207 | 0.00566 | -0.007 | -36.607
-2.5 | -0.15 | 0.00555 | -0.007 | -27.079
-2 | -0.093 | 0.00553 | -0.007 | -16.723
-1.5 | -0.034 | 0.00594 | -0.008 | -5.77
-1 | 0.024 | 0.00586 | -0.008 | 4.159
-0.5 | 0.083 | 0.00581 | -0.008 | 14.315
0 | 0.142 | 0.00581 | -0.008 | 24.465
0.5 | 0.201 | 0.00572 | -0.009 | 35.116
1 | 0.26 | 0.00614 | -0.009 | 42.358
1.5 | 0.319 | 0.00613 | -0.009 | 52.01
2 | 0.378 | 0.00501 | -0.01 | 75.361
2.5 | 0.437 | 0.00517 | -0.01 | 84.443
3 | 0.496 | 0.00538 | -0.01 | 92.121
3.5 | 0.554 | 0.00563 | -0.01 | 98.557
4 | 0.613 | 0.00585 | -0.011 | 104.823
4.5 | 0.672 | 0.0061 | -0.011 | 110.075
5 | 0.73 | 0.00636 | -0.011 | 114.813
5.5 | 0.788 | 0.00639 | -0.012 | 123.292
6 | 0.845 | 0.00675 | -0.012 | 125.185
6.5 | 0.901 | 0.0072 | -0.012 | 125.219
7 | 0.957 | 0.00776 | -0.013 | 123.346
7.5 | 1.011 | 0.00848 | -0.013 | 119.204
8 | 1.065 | 0.00924 | -0.013 | 115.288
8.5 | 1.11 | 0.00977 | -0.014 | 113.631
9 | 1.151 | 0.0102 | -0.014 | 112.878
9.5 | 1.186 | 0.01078 | -0.014 | 110.029
10 | 1.214 | 0.0123 | -0.015 | 98.702
10.5 | 1.224 | 0.01094 | -0.015 | 111.838
11 | 1.229 | 0.01423 | -0.015 | 86.392
11.5 | 1.225 | 0.01561 | -0.015 | 78.509
12 | 1.211 | 0.01738 | -0.015 | 69.713
12.5 | 1.189 | 0.01954 | -0.016 | 60.869
13 | 1.157 | 0.02263 | -0.016 | 51.139
13.5 | 1.119 | 0.02642 | -0.016 | 42.359
14 | 1.076 | 0.03104 | -0.016 | 34.654
14.5 | 1.028 | 0.03661 | -0.016 | 28.073
15 | 0.974 | 0.04432 | -0.016 | 21.99
15.5 | 0.923 | 0.05151 | -0.016 | 17.909
16 | 0.872 | 0.05772 | -0.016 | 15.111

## 92. Re 7M Mach 0.10 (2)
BIGFOIL.COM POLAR EXPORT
JWL079
JWL079 9.7/2.7 |  |  |  | Cl Max: | 1.7096 | at alpha= | 16.5 | deg
XFOIL ncrit=9 |  |  |  | L/D Max: | 147.755 | at alpha= | 5.5 | deg
Re: | 7000000 |  |  | Cd Min: | 0.10354 | at alpha= | 20 | deg
Mach: | 0.1 |  |  | Cl=0 at alpha= | -1.5221 | deg
|  |  |  | @ Cl=0.1, Cd= | 0.0054495
|  |  |  | @ Cl=0.4, Cd= | 0.0047971
|  |  |  | @ Cl=0.6, Cd= | 0.0044912
alpha (deg) | Cl | Cd | Cm | Cl/Cd
-16.5 | -1.4649 | 0.03471 | -0.0462 | -42.204
-16 | -1.4713 | 0.02957 | -0.0428 | -49.7565
-15.5 | -1.4516 | 0.0258 | -0.0403 | -56.2636
-15 | -1.4201 | 0.02297 | -0.0383 | -61.8241
-14.5 | -1.3816 | 0.02076 | -0.0365 | -66.5511
-14 | -1.3385 | 0.01899 | -0.0349 | -70.4845
-13.5 | -1.2922 | 0.01755 | -0.0336 | -73.6296
-13 | -1.2438 | 0.01632 | -0.0324 | -76.2132
-12.5 | -1.1939 | 0.01524 | -0.0313 | -78.3399
-12 | -1.1429 | 0.01428 | -0.0304 | -80.035
-11.5 | -1.0908 | 0.01347 | -0.0295 | -80.98
-11 | -1.0358 | 0.01261 | -0.0292 | -82.1412
-10.5 | -0.9869 | 0.01183 | -0.0275 | -83.4235
-10 | -0.9421 | 0.01075 | -0.025 | -87.6372
-9.5 | -0.8909 | 0.01 | -0.0236 | -89.09
-9 | -0.8378 | 0.00941 | -0.0227 | -89.0329
-8.5 | -0.7834 | 0.00893 | -0.022 | -87.7268
-8 | -0.7286 | 0.00852 | -0.0214 | -85.5164
-7.5 | -0.6732 | 0.00816 | -0.0209 | -82.5
-7 | -0.6175 | 0.00787 | -0.0205 | -78.4625
-6.5 | -0.5619 | 0.00748 | -0.0201 | -75.1203
-6 | -0.5057 | 0.00723 | -0.0198 | -69.9447
-5.5 | -0.4495 | 0.00697 | -0.0194 | -64.4907
-5 | -0.3931 | 0.00675 | -0.0192 | -58.237
-4.5 | -0.3364 | 0.0066 | -0.019 | -50.9697
-4 | -0.28 | 0.00639 | -0.0187 | -43.8185
-3.5 | -0.2233 | 0.00624 | -0.0185 | -35.7853
-3 | -0.1666 | 0.00611 | -0.0183 | -27.2668
-2.5 | -0.1105 | 0.0059 | -0.018 | -18.7288
-2 | -0.0541 | 0.00574 | -0.0179 | -9.4251
-1.5 | 0.0025 | 0.00565 | -0.0177 | 0.44248
-1 | 0.0588 | 0.00553 | -0.0175 | 10.6329
-0.5 | 0.1151 | 0.00542 | -0.0174 | 21.2362
0 | 0.171 | 0.0053 | -0.0172 | 32.2642
0.5 | 0.227 | 0.00524 | -0.0171 | 43.3206
1 | 0.2829 | 0.00516 | -0.0169 | 54.8256
1.5 | 0.3377 | 0.00502 | -0.0166 | 67.2709
2 | 0.3915 | 0.00485 | -0.0161 | 80.7216
2.5 | 0.4429 | 0.00453 | -0.0151 | 97.7704
3 | 0.4906 | 0.00426 | -0.0132 | 115.1643
3.5 | 0.5753 | 0.00438 | -0.0197 | 131.347
4 | 0.6397 | 0.00467 | -0.0215 | 136.9807
4.5 | 0.7129 | 0.00505 | -0.0255 | 141.1683
5 | 0.7844 | 0.00536 | -0.0291 | 146.3433
5.5 | 0.8555 | 0.00579 | -0.0327 | 147.7547
6 | 0.9073 | 0.00629 | -0.032 | 144.2448
6.5 | 0.9584 | 0.00686 | -0.0312 | 139.7085
7 | 1.0089 | 0.00748 | -0.0303 | 134.8797
7.5 | 1.0595 | 0.008 | -0.0293 | 132.4375
8 | 1.1063 | 0.00891 | -0.0278 | 124.1639
8.5 | 1.1559 | 0.00946 | -0.0267 | 122.1882
9 | 1.2058 | 0.00997 | -0.0258 | 120.9428
9.5 | 1.2556 | 0.0105 | -0.0248 | 119.581
10 | 1.3045 | 0.01109 | -0.0238 | 117.6285
10.5 | 1.3523 | 0.01175 | -0.0226 | 115.0894
11 | 1.3977 | 0.01259 | -0.0211 | 111.0167
11.5 | 1.4435 | 0.01326 | -0.0197 | 108.8612
12 | 1.487 | 0.01399 | -0.0179 | 106.2902
12.5 | 1.5263 | 0.0148 | -0.0154 | 103.1284
13 | 1.5626 | 0.01571 | -0.0125 | 99.4653
13.5 | 1.5984 | 0.01676 | -0.0098 | 95.3699
14 | 1.6323 | 0.01795 | -0.0071 | 90.9359
14.5 | 1.6584 | 0.01934 | -0.0035 | 85.7497
15 | 1.6769 | 0.02117 | 0.0002 | 79.2111
15.5 | 1.6922 | 0.02369 | 0.0027 | 71.431
16 | 1.7037 | 0.02715 | 0.004 | 62.7514
16.5 | 1.7096 | 0.03176 | 0.004 | 53.8287
17 | 1.7082 | 0.0376 | 0.003 | 45.4309
17.5 | 1.6963 | 0.04495 | 0.0013 | 37.7375
18 | 1.6752 | 0.05366 | -0.0011 | 31.2188
18.5 | 1.6459 | 0.06391 | -0.0045 | 25.7534
19 | 1.6084 | 0.0759 | -0.009 | 21.191
19.5 | 1.5665 | 0.08907 | -0.0142 | 17.5873
20 | 1.5195 | 0.10354 | -0.0204 | 14.6755

## 93. Re 7M Mach 0.25 (1)
BIGFOIL.COM POLAR EXPORT
JWL079
JWL079 9.7/2.7 |  |  |  | Cl Max: | 1.206 | at alpha= | 10 | deg
JavaFoil+Calcfoil stall+Eppler ext transition |  |  |  | L/D Max: | 124.545 | at alpha= | 6 | deg
Re: | 7000000 |  |  | Cd Min: | 0.00505 | at alpha= | 2 | deg
Mach: | 0.25 |  |  | Cl=0 at alpha= | -1.2083 | deg
|  |  |  | @ Cl=0.1, Cd= | 0.0058153
|  |  |  | @ Cl=0.4, Cd= | 0.0050913
|  |  |  | @ Cl=0.6, Cd= | 0.005825
alpha (deg) | Cl | Cd | Cm | Cl/Cd
-13 | -0.155 | 0.08826 | -0.002 | -1.76
-12.5 | -0.225 | 0.08367 | -0.002 | -2.684
-12 | -0.281 | 0.07943 | -0.002 | -3.531
-11.5 | -0.33 | 0.075 | -0.002 | -4.403
-11 | -0.374 | 0.07165 | -0.002 | -5.225
-10.5 | -0.413 | 0.06812 | -0.002 | -6.058
-10 | -0.445 | 0.06371 | -0.002 | -6.981
-9.5 | -0.47 | 0.0594 | -0.002 | -7.915
-9 | -0.49 | 0.0536 | -0.002 | -9.136
-8.5 | -0.505 | 0.04603 | -0.003 | -10.965
-8 | -0.61 | 0.00971 | -0.005 | -62.825
-7.5 | -0.603 | 0.00637 | -0.005 | -94.64
-7 | -0.584 | 0.00626 | -0.005 | -93.264
-6.5 | -0.557 | 0.00605 | -0.005 | -92.074
-6 | -0.522 | 0.00595 | -0.006 | -87.701
-5.5 | -0.479 | 0.00589 | -0.006 | -81.353
-5 | -0.431 | 0.00584 | -0.006 | -73.81
-4.5 | -0.379 | 0.00577 | -0.006 | -65.782
-4 | -0.326 | 0.00575 | -0.007 | -56.641
-3.5 | -0.27 | 0.00568 | -0.007 | -47.479
-3 | -0.213 | 0.0057 | -0.007 | -37.282
-2.5 | -0.154 | 0.00553 | -0.007 | -27.883
-2 | -0.095 | 0.00556 | -0.008 | -17.097
-1.5 | -0.035 | 0.00596 | -0.008 | -5.903
-1 | 0.025 | 0.0059 | -0.008 | 4.246
-0.5 | 0.086 | 0.00582 | -0.008 | 14.689
0 | 0.146 | 0.0058 | -0.009 | 25.154
0.5 | 0.206 | 0.00578 | -0.009 | 35.698
1 | 0.267 | 0.00576 | -0.009 | 46.402
1.5 | 0.328 | 0.00618 | -0.01 | 53.038
2 | 0.388 | 0.00505 | -0.01 | 76.83
2.5 | 0.449 | 0.00526 | -0.01 | 85.236
3 | 0.509 | 0.00544 | -0.01 | 93.537
3.5 | 0.57 | 0.00569 | -0.011 | 100.092
4 | 0.63 | 0.00596 | -0.011 | 105.615
4.5 | 0.69 | 0.00624 | -0.011 | 110.653
5 | 0.75 | 0.00647 | -0.012 | 115.817
5.5 | 0.809 | 0.00658 | -0.012 | 122.983
6 | 0.867 | 0.00696 | -0.012 | 124.545
6.5 | 0.925 | 0.00745 | -0.013 | 124.086
7 | 0.981 | 0.00806 | -0.013 | 121.734
7.5 | 1.037 | 0.00887 | -0.013 | 116.805
8 | 1.09 | 0.00965 | -0.014 | 113.043
8.5 | 1.134 | 0.01018 | -0.014 | 111.433
9 | 1.171 | 0.01083 | -0.014 | 108.172
9.5 | 1.2 | 0.01155 | -0.015 | 103.92
10 | 1.206 | 0.01096 | -0.015 | 110
10.5 | 1.206 | 0.01453 | -0.015 | 83.001
11 | 1.19 | 0.01632 | -0.015 | 72.901
11.5 | 1.158 | 0.01869 | -0.015 | 61.989
12 | 1.112 | 0.02194 | -0.015 | 50.692
12.5 | 1.054 | 0.02577 | -0.016 | 40.89
13 | 0.979 | 0.03218 | -0.015 | 30.421
13.5 | 0.9 | 0.03732 | -0.016 | 24.127
14 | 0.811 | 0.04445 | -0.015 | 18.246
14.5 | 0.715 | 0.05276 | -0.015 | 13.551
15 | 0.612 | 0.06422 | -0.015 | 9.534

## 94. Re 7M Mach 0.25 (2)
BIGFOIL.COM POLAR EXPORT
JWL079
JWL079 9.7/2.7 |  |  |  | Cl Max: | 1.5894 | at alpha= | 14 | deg
XFOIL ncrit=9 |  |  |  | L/D Max: | 148.739 | at alpha= | 5 | deg
Re: | 7000000 |  |  | Cd Min: | 0.20231 | at alpha= | -16 | deg
Mach: | 0.25 |  |  | Cl=0 at alpha= | -1.5291 | deg
|  |  |  | @ Cl=0.1, Cd= | 0.0054941
|  |  |  | @ Cl=0.4, Cd= | 0.0049084
|  |  |  | @ Cl=0.6, Cd= | 0.0044581
alpha (deg) | Cl | Cd | Cm | Cl/Cd
-16 | -0.6823 | 0.20231 | 0.0586 | -3.3725
-15.5 | -0.6654 | 0.1955 | 0.055 | -3.4036
-15 | -0.6497 | 0.18829 | 0.0514 | -3.4505
-14.5 | -0.6364 | 0.18004 | 0.0477 | -3.5348
-14 | -0.6245 | 0.17155 | 0.0441 | -3.6403
-13.5 | -0.6155 | 0.16251 | 0.0404 | -3.7875
-12.5 | -0.8051 | 0.09752 | 0.0089 | -8.2557
-12 | -0.905 | 0.07188 | -0.0107 | -12.5904
-11.5 | -0.9932 | 0.04256 | -0.0396 | -23.3365
-11 | -1.0339 | 0.02497 | -0.0414 | -41.4057
-10.5 | -1.009 | 0.01802 | -0.0396 | -55.9933
-10 | -0.9758 | 0.01516 | -0.0345 | -64.3668
-9.5 | -0.9258 | 0.01333 | -0.0319 | -69.4524
-9 | -0.8739 | 0.0115 | -0.0297 | -75.9913
-8.5 | -0.8186 | 0.01023 | -0.0279 | -80.0196
-8 | -0.7608 | 0.00945 | -0.0265 | -80.5079
-7.5 | -0.7024 | 0.00882 | -0.0253 | -79.6372
-7 | -0.6438 | 0.00831 | -0.0242 | -77.4729
-6.5 | -0.5848 | 0.0079 | -0.0233 | -74.0253
-6 | -0.526 | 0.00747 | -0.0224 | -70.415
-5.5 | -0.4668 | 0.00718 | -0.0217 | -65.0139
-5 | -0.4078 | 0.00689 | -0.0211 | -59.1872
-4.5 | -0.3486 | 0.00669 | -0.0206 | -52.1076
-4 | -0.2896 | 0.00649 | -0.0202 | -44.6225
-3.5 | -0.2307 | 0.0063 | -0.0198 | -36.619
-3 | -0.1717 | 0.00617 | -0.0195 | -27.8282
-2.5 | -0.1132 | 0.00599 | -0.0191 | -18.8982
-2 | -0.055 | 0.0058 | -0.0188 | -9.4828
-1.5 | 0.0034 | 0.00568 | -0.0185 | 0.59859
-1 | 0.0617 | 0.00556 | -0.0183 | 11.0971
-0.5 | 0.1198 | 0.00546 | -0.0181 | 21.9414
0 | 0.1776 | 0.00534 | -0.0178 | 33.2584
0.5 | 0.2356 | 0.00528 | -0.0177 | 44.6212
1 | 0.2932 | 0.0052 | -0.0175 | 56.3846
1.5 | 0.3497 | 0.00508 | -0.0171 | 68.8386
2 | 0.4054 | 0.00489 | -0.0166 | 82.9039
2.5 | 0.4581 | 0.00459 | -0.0155 | 99.8039
3 | 0.5068 | 0.00427 | -0.0133 | 118.6885
3.5 | 0.5962 | 0.00444 | -0.0202 | 134.2793
4 | 0.6635 | 0.00476 | -0.0222 | 139.3908
4.5 | 0.739 | 0.00516 | -0.0261 | 143.2171
5 | 0.8136 | 0.00547 | -0.0296 | 148.7386
5.5 | 0.8864 | 0.00596 | -0.0329 | 148.7248
6 | 0.94 | 0.00651 | -0.0319 | 144.3932
6.5 | 0.9932 | 0.00711 | -0.0308 | 139.6906
7 | 1.0453 | 0.00781 | -0.0295 | 133.8412
7.5 | 1.0982 | 0.00835 | -0.0282 | 131.521
8 | 1.1466 | 0.00933 | -0.0261 | 122.8939
9 | 1.2512 | 0.01049 | -0.0232 | 119.2755
9.5 | 1.3029 | 0.01114 | -0.0216 | 116.9569
10 | 1.3531 | 0.01192 | -0.0198 | 113.5151
10.5 | 1.4004 | 0.01289 | -0.0176 | 108.6424
11 | 1.4475 | 0.01375 | -0.0153 | 105.2727
11.5 | 1.4896 | 0.01481 | -0.0121 | 100.5807
12 | 1.5237 | 0.01604 | -0.0077 | 94.9938
12.5 | 1.554 | 0.01757 | -0.0032 | 88.4462
13 | 1.5745 | 0.01946 | 0.0022 | 80.9096
13.5 | 1.5848 | 0.02222 | 0.0068 | 71.3231
14 | 1.5894 | 0.0265 | 0.0089 | 59.9774
14.5 | 1.5873 | 0.03253 | 0.0084 | 48.795
15 | 1.5732 | 0.04057 | 0.0064 | 38.7774
15.5 | 1.5488 | 0.05014 | 0.0033 | 30.8895
16 | 1.5149 | 0.06115 | -0.0005 | 24.7735
16.5 | 1.4765 | 0.07342 | -0.0053 | 20.1103
17 | 1.4336 | 0.0869 | -0.0109 | 16.4971
17.5 | 1.3886 | 0.10122 | -0.0171 | 13.7186
18 | 1.3429 | 0.11618 | -0.024 | 11.5588
18.5 | 1.3003 | 0.1313 | -0.0313 | 9.9033
19 | 1.2591 | 0.14694 | -0.0395 | 8.5688

## 95. Re 7M Mach 0.50 (1)
BIGFOIL.COM POLAR EXPORT
JWL079
JWL079 9.7/2.7 |  |  |  | Cl Max: | 1.223 | at alpha= | 20 | deg
JavaFoil+Calcfoil stall+Eppler ext transition |  |  |  | L/D Max: | 120.515 | at alpha= | 5.5 | deg
Re: | 7000000 |  |  | Cd Min: | 0.00531 | at alpha= | 2 | deg
Mach: | 0.5 |  |  | Cl=0 at alpha= | -1.209 | deg
|  |  |  | @ Cl=0.1, Cd= | 0.0059594
|  |  |  | @ Cl=0.4, Cd= | 0.005635
|  |  |  | @ Cl=0.6, Cd= | 0.0059634
alpha (deg) | Cl | Cd | Cm | Cl/Cd
-20 | -0.966 | 0.15549 | -0.001 | -6.211
-19.5 | -0.942 | 0.14766 | -0.001 | -6.378
-19 | -0.917 | 0.14248 | -0.001 | -6.435
-18.5 | -0.892 | 0.13809 | -0.001 | -6.458
-18 | -0.866 | 0.13473 | -0.001 | -6.427
-17.5 | -0.839 | 0.13147 | -0.001 | -6.385
-17 | -0.814 | 0.1275 | -0.001 | -6.388
-16.5 | -0.79 | 0.12248 | -0.001 | -6.449
-16 | -0.765 | 0.11835 | -0.001 | -6.466
-15.5 | -0.741 | 0.12412 | -0.001 | -5.97
-15 | -0.717 | 0.11149 | -0.002 | -6.428
-14.5 | -0.692 | 0.108 | -0.002 | -6.405
-14 | -0.666 | 0.10229 | -0.002 | -6.51
-13.5 | -0.64 | 0.09691 | -0.002 | -6.605
-13 | -0.614 | 0.0935 | -0.002 | -6.563
-12.5 | -0.588 | 0.08852 | -0.002 | -6.647
-12 | -0.563 | 0.08656 | -0.002 | -6.506
-11.5 | -0.538 | 0.08247 | -0.002 | -6.523
-11 | -0.513 | 0.08025 | -0.002 | -6.392
-10.5 | -0.487 | 0.07524 | -0.002 | -6.477
-10 | -0.462 | 0.06997 | -0.002 | -6.598
-9.5 | -0.436 | 0.06372 | -0.002 | -6.847
-9 | -0.411 | 0.05815 | -0.003 | -7.066
-8.5 | -0.385 | 0.05421 | -0.003 | -7.106
-8 | -0.358 | 0.0596 | -0.002 | -6.001
-7.5 | -0.333 | 0.05121 | -0.003 | -6.502
-7 | -0.309 | 0.04518 | -0.003 | -6.834
-6.5 | -0.287 | 0.03758 | -0.004 | -7.638
-6 | -0.315 | 0.00607 | -0.006 | -51.912
-5.5 | -0.442 | 0.00602 | -0.007 | -73.429
-5 | -0.438 | 0.00618 | -0.007 | -70.875
-4.5 | -0.402 | 0.00604 | -0.007 | -66.591
-4 | -0.353 | 0.00591 | -0.007 | -59.729
-3.5 | -0.296 | 0.00585 | -0.008 | -50.59
-3 | -0.235 | 0.00579 | -0.008 | -40.642
-2.5 | -0.171 | 0.00563 | -0.008 | -30.46
-2 | -0.106 | 0.0056 | -0.008 | -18.902
-1.5 | -0.039 | 0.00562 | -0.009 | -6.993
-1 | 0.028 | 0.00601 | -0.009 | 4.655
-0.5 | 0.096 | 0.00596 | -0.009 | 16.038
0 | 0.163 | 0.00595 | -0.01 | 27.4
0.5 | 0.231 | 0.0059 | -0.01 | 39.099
1 | 0.298 | 0.00589 | -0.01 | 50.626
1.5 | 0.366 | 0.00596 | -0.011 | 61.368
2 | 0.434 | 0.00531 | -0.011 | 81.592
2.5 | 0.501 | 0.00557 | -0.011 | 89.902
3 | 0.569 | 0.00582 | -0.012 | 97.766
3.5 | 0.636 | 0.00613 | -0.012 | 103.7
4 | 0.703 | 0.00651 | -0.012 | 108.037
4.5 | 0.77 | 0.00686 | -0.013 | 112.221
5 | 0.835 | 0.00726 | -0.013 | 115.123
5.5 | 0.9 | 0.00747 | -0.013 | 120.515
6 | 0.963 | 0.00808 | -0.014 | 119.208
6.5 | 1.024 | 0.00898 | -0.014 | 114.024
7 | 1.082 | 0.01018 | -0.015 | 106.277
7.5 | 1.137 | 0.01155 | -0.015 | 98.506
8 | 1.172 | 0.01231 | -0.015 | 95.267
8.5 | 1.175 | 0.01368 | -0.015 | 85.888
9 | 1.095 | 0.0184 | -0.015 | 59.537
9.5 | 0.681 | 0.02484 | -0.015 | 27.406
10 | 0.671 | 0.04398 | -0.014 | 15.261
10.5 | 0.659 | 0.06913 | -0.011 | 9.532
11 | 0.67 | 0.07774 | -0.008 | 8.616
11.5 | 0.701 | 0.08252 | -0.01 | 8.495
12 | 0.749 | 0.07792 | -0.013 | 9.612
12.5 | 0.776 | 0.085 | -0.013 | 9.133
13 | 0.787 | 0.09485 | -0.011 | 8.294
13.5 | 0.83 | 0.09126 | -0.013 | 9.099
14 | 0.873 | 0.08752 | -0.014 | 9.98
14.5 | 0.899 | 0.09655 | -0.014 | 9.308
15 | 0.917 | 0.11108 | -0.014 | 8.258
15.5 | 0.938 | 0.11352 | -0.013 | 8.26
16 | 0.978 | 0.11135 | -0.015 | 8.784
16.5 | 1.014 | 0.11145 | -0.016 | 9.103
17 | 1.045 | 0.11678 | -0.016 | 8.946
17.5 | 1.067 | 0.12913 | -0.016 | 8.264
18 | 1.085 | 0.13075 | -0.015 | 8.298
18.5 | 1.123 | 0.12987 | -0.016 | 8.648
19 | 1.161 | 0.1292 | -0.017 | 8.982
19.5 | 1.193 | 0.13153 | -0.018 | 9.074
20 | 1.223 | 0.13668 | -0.018 | 8.952

## 96. Re 7M Mach 0.50 (2)
BIGFOIL.COM POLAR EXPORT
JWL079
JWL079 9.7/2.7 |  |  |  | Cl Max: | 1.4626 | at alpha= | 9.5 | deg
XFOIL ncrit=9 |  |  |  | L/D Max: | 152.522 | at alpha= | 4.5 | deg
Re: | 7000000 |  |  | Cd Min: | 0.28798 | at alpha= | -20 | deg
Mach: | 0.5 |  |  | Cl=0 at alpha= | -1.5612 | deg
|  |  |  | @ Cl=0.1, Cd= | 0.0056867
|  |  |  | @ Cl=0.4, Cd= | 0.0052989
|  |  |  | @ Cl=0.6, Cd= | 0.0044668
alpha (deg) | Cl | Cd | Cm | Cl/Cd
-20 | -0.8901 | 0.28798 | 0.1076 | -3.0908
-19.5 | -0.8672 | 0.27955 | 0.1022 | -3.1021
-19 | -0.8452 | 0.2703 | 0.0967 | -3.1269
-18.5 | -0.8225 | 0.26232 | 0.0917 | -3.1355
-18 | -0.7996 | 0.25437 | 0.0867 | -3.1435
-17.5 | -0.7769 | 0.24614 | 0.0818 | -3.1563
-17 | -0.7542 | 0.23788 | 0.0769 | -3.1705
-16.5 | -0.7319 | 0.22949 | 0.0722 | -3.1892
-16 | -0.7116 | 0.21902 | 0.0673 | -3.249
-15.5 | -0.6921 | 0.20984 | 0.0625 | -3.2982
-15 | -0.6707 | 0.20215 | 0.0582 | -3.3178
-14.5 | -0.6498 | 0.19421 | 0.054 | -3.3459
-14 | -0.6302 | 0.18589 | 0.0498 | -3.3902
-13.5 | -0.6121 | 0.1772 | 0.0458 | -3.4543
-13 | -0.5951 | 0.16857 | 0.0418 | -3.5303
-12.5 | -0.5793 | 0.15989 | 0.0379 | -3.6231
-12 | -0.5656 | 0.15116 | 0.0341 | -3.7417
-11.5 | -0.5532 | 0.14227 | 0.0303 | -3.8884
-11 | -0.5445 | 0.13293 | 0.0265 | -4.0961
-10.5 | -0.5411 | 0.12409 | 0.0239 | -4.3605
-10 | -0.5387 | 0.1158 | 0.0216 | -4.652
-9.5 | -0.538 | 0.1057 | 0.0166 | -5.0899
-9 | -0.532 | 0.09713 | 0.0123 | -5.4772
-8.5 | -0.5304 | 0.08802 | 0.0074 | -6.0259
-8 | -0.5331 | 0.07843 | 0.0015 | -6.7971
-7.5 | -0.5399 | 0.06837 | -0.0062 | -7.8967
-7 | -0.5431 | 0.05661 | -0.0208 | -9.5937
-6.5 | -0.5355 | 0.04251 | -0.0343 | -12.597
-6 | -0.5273 | 0.02772 | -0.0405 | -19.0224
-5.5 | -0.518 | 0.0148 | -0.0386 | -35
-5 | -0.4721 | 0.0092 | -0.0336 | -51.3152
-4.5 | -0.4057 | 0.00755 | -0.0301 | -53.7351
-4 | -0.3351 | 0.00698 | -0.0279 | -48.0086
-3.5 | -0.2646 | 0.00672 | -0.0264 | -39.375
-3 | -0.1954 | 0.00643 | -0.025 | -30.3888
-2.5 | -0.1265 | 0.00625 | -0.024 | -20.24
-2 | -0.0588 | 0.00605 | -0.0231 | -9.719
-1.5 | 0.0082 | 0.00584 | -0.0223 | 1.4041
-1 | 0.0754 | 0.00572 | -0.0218 | 13.1818
-0.5 | 0.1419 | 0.00563 | -0.0213 | 25.2043
0 | 0.2081 | 0.00552 | -0.0208 | 37.6993
0.5 | 0.2743 | 0.00546 | -0.0204 | 50.2381
1 | 0.3399 | 0.00541 | -0.0199 | 62.8281
1.5 | 0.4048 | 0.00529 | -0.0193 | 76.5217
2 | 0.4683 | 0.00516 | -0.0185 | 90.7558
2.5 | 0.5268 | 0.00474 | -0.0166 | 111.1392
3 | 0.5899 | 0.00443 | -0.0153 | 133.1603
3.5 | 0.6914 | 0.0048 | -0.0222 | 144.0417
4 | 0.7711 | 0.00516 | -0.0241 | 149.438
4.5 | 0.8587 | 0.00563 | -0.0275 | 152.5222
6 | 1.0893 | 0.00755 | -0.0294 | 144.2781
6.5 | 1.1501 | 0.00846 | -0.0264 | 135.9456
7 | 1.2071 | 0.00962 | -0.0224 | 125.4782
7.5 | 1.2694 | 0.01038 | -0.0187 | 122.2929
8 | 1.3314 | 0.0113 | -0.0145 | 117.823
8.5 | 1.3897 | 0.01251 | -0.0096 | 111.0871
9 | 1.437 | 0.01435 | -0.0028 | 100.1394
9.5 | 1.4626 | 0.01671 | 0.0068 | 87.5284
10 | 1.4445 | 0.02081 | 0.0173 | 69.4137
10.5 | 1.4208 | 0.02959 | 0.0167 | 48.0162
11 | 1.3861 | 0.0403 | 0.0133 | 34.3945
11.5 | 1.3457 | 0.05152 | 0.0095 | 26.12
12 | 1.3037 | 0.0632 | 0.005 | 20.6282
12.5 | 1.2622 | 0.07541 | -0.0002 | 16.7378
13 | 1.2223 | 0.08807 | -0.006 | 13.8787
13.5 | 1.1839 | 0.1011 | -0.0122 | 11.7102
14 | 1.1464 | 0.11463 | -0.0191 | 10.0009
14.5 | 1.114 | 0.12824 | -0.0262 | 8.6868

## 97. Re 8M Mach 0.00 (1)
BIGFOIL.COM POLAR EXPORT
JWL079
JWL079 9.7/2.7 |  |  |  | Cl Max: | 1.236 | at alpha= | 11 | deg
JavaFoil+Calcfoil stall+Eppler ext transition |  |  |  | L/D Max: | 137.507 | at alpha= | 10.5 | deg
Re: | 8000000 |  |  | Cd Min: | 0.00515 | at alpha= | 2.5 | deg
Mach: | 0 |  |  | Cl=0 at alpha= | -1.2069 | deg
|  |  |  | @ Cl=0.1, Cd= | 0.0057641
|  |  |  | @ Cl=0.4, Cd= | 0.0057076
|  |  |  | @ Cl=0.6, Cd= | 0.0057486
alpha (deg) | Cl | Cd | Cm | Cl/Cd
-14 | -0.463 | 0.09458 | -0.001 | -4.896
-13.5 | -0.481 | 0.09002 | -0.001 | -5.341
-13 | -0.498 | 0.08536 | -0.001 | -5.829
-12.5 | -0.513 | 0.08092 | -0.002 | -6.343
-12 | -0.527 | 0.07654 | -0.002 | -6.891
-11.5 | -0.54 | 0.07132 | -0.002 | -7.573
-11 | -0.551 | 0.06559 | -0.002 | -8.401
-10.5 | -0.559 | 0.06 | -0.002 | -9.323
-10 | -0.567 | 0.05304 | -0.002 | -10.682
-9.5 | -0.574 | 0.04435 | -0.003 | -12.942
-9 | -0.674 | 0.00978 | -0.004 | -68.933
-8.5 | -0.664 | 0.00593 | -0.004 | -112.013
-8 | -0.645 | 0.00618 | -0.005 | -104.398
-7.5 | -0.621 | 0.00608 | -0.005 | -102.029
-7 | -0.591 | 0.00601 | -0.005 | -98.372
-6.5 | -0.555 | 0.00582 | -0.005 | -95.43
-6 | -0.515 | 0.00577 | -0.005 | -89.37
-5.5 | -0.47 | 0.00574 | -0.006 | -81.978
-5 | -0.421 | 0.00568 | -0.006 | -74.11
-4.5 | -0.37 | 0.00563 | -0.006 | -65.714
-4 | -0.317 | 0.00561 | -0.006 | -56.406
-3.5 | -0.262 | 0.00561 | -0.007 | -46.734
-3 | -0.206 | 0.00557 | -0.007 | -37.009
-2.5 | -0.15 | 0.00547 | -0.007 | -27.323
-2 | -0.092 | 0.00548 | -0.007 | -16.793
-1.5 | -0.034 | 0.00587 | -0.008 | -5.806
-1 | 0.024 | 0.00581 | -0.008 | 4.179
-0.5 | 0.083 | 0.00577 | -0.008 | 14.345
0 | 0.141 | 0.00575 | -0.008 | 24.584
0.5 | 0.2 | 0.0057 | -0.009 | 35.047
1 | 0.259 | 0.00614 | -0.009 | 42.135
1.5 | 0.317 | 0.00616 | -0.009 | 51.504
2 | 0.376 | 0.00609 | -0.01 | 61.712
2.5 | 0.435 | 0.00515 | -0.01 | 84.329
3 | 0.493 | 0.00535 | -0.01 | 92.159
3.5 | 0.552 | 0.00555 | -0.01 | 99.326
4 | 0.61 | 0.00579 | -0.011 | 105.412
4.5 | 0.668 | 0.00602 | -0.011 | 110.981
5 | 0.726 | 0.00628 | -0.011 | 115.727
5.5 | 0.784 | 0.00657 | -0.012 | 119.244
6 | 0.841 | 0.00663 | -0.012 | 126.799
6.5 | 0.897 | 0.00707 | -0.012 | 126.835
7 | 0.952 | 0.0076 | -0.013 | 125.27
7.5 | 1.007 | 0.00828 | -0.013 | 121.534
8 | 1.06 | 0.00895 | -0.013 | 118.388
8.5 | 1.106 | 0.00947 | -0.014 | 116.752
9 | 1.147 | 0.00988 | -0.014 | 116.137
9.5 | 1.183 | 0.01046 | -0.014 | 113.089
10 | 1.212 | 0.0118 | -0.015 | 102.69
10.5 | 1.235 | 0.00898 | -0.015 | 137.507
11 | 1.236 | 0.01146 | -0.015 | 107.819
11.5 | 1.236 | 0.01474 | -0.015 | 83.836
12 | 1.227 | 0.0162 | -0.015 | 75.7
12.5 | 1.209 | 0.01798 | -0.016 | 67.261
13 | 1.181 | 0.02097 | -0.016 | 56.308
13.5 | 1.15 | 0.02379 | -0.016 | 48.345
14 | 1.112 | 0.02777 | -0.016 | 40.038
14.5 | 1.069 | 0.03254 | -0.016 | 32.869
15 | 1.023 | 0.03846 | -0.016 | 26.609
15.5 | 0.974 | 0.04622 | -0.016 | 21.064
16 | 0.928 | 0.05193 | -0.016 | 17.87

## 98. Re 8M Mach 0.00 (2)
BIGFOIL.COM POLAR EXPORT
JWL079
JWL079 9.7/2.7 |  |  |  | Cl Max: | 1.7421 | at alpha= | 17 | deg
XFOIL ncrit=9 |  |  |  | L/D Max: | 148.116 | at alpha= | 5.5 | deg
Re: | 8000000 |  |  | Cd Min: | 0.08711 | at alpha= | 20 | deg
Mach: | 0 |  |  | Cl=0 at alpha= | -1.5151 | deg
|  |  |  | @ Cl=0.1, Cd= | 0.0053746
|  |  |  | @ Cl=0.4, Cd= | 0.0048688
|  |  |  | @ Cl=0.6, Cd= | 0.004452
alpha (deg) | Cl | Cd | Cm | Cl/Cd
-18 | -1.5162 | 0.04042 | -0.0446 | -37.5111
-17.5 | -1.5492 | 0.033 | -0.0451 | -46.9455
-17 | -1.5557 | 0.02847 | -0.0409 | -54.6435
-16.5 | -1.5355 | 0.02522 | -0.0383 | -60.8842
-16 | -1.5074 | 0.02237 | -0.0361 | -67.3849
-15.5 | -1.4701 | 0.02039 | -0.0345 | -72.0991
-15 | -1.4278 | 0.01887 | -0.0331 | -75.6651
-14.5 | -1.3827 | 0.01761 | -0.032 | -78.5179
-14 | -1.3358 | 0.01649 | -0.0309 | -81.0067
-13.5 | -1.2873 | 0.01552 | -0.03 | -82.9446
-13 | -1.2379 | 0.01461 | -0.0292 | -84.7296
-12.5 | -1.1875 | 0.01378 | -0.0285 | -86.1756
-12 | -1.1365 | 0.013 | -0.0278 | -87.4231
-11.5 | -1.084 | 0.01231 | -0.0273 | -88.0585
-11 | -1.0289 | 0.01158 | -0.0273 | -88.8515
-10.5 | -0.9866 | 0.01107 | -0.0243 | -89.1238
-10 | -0.9375 | 0.01021 | -0.0229 | -91.8217
-9.5 | -0.8857 | 0.00957 | -0.022 | -92.5496
-9 | -0.8325 | 0.00906 | -0.0214 | -91.8874
-8.5 | -0.7786 | 0.00861 | -0.0209 | -90.4297
-8 | -0.7243 | 0.00822 | -0.0204 | -88.1144
-7.5 | -0.6695 | 0.00789 | -0.02 | -84.8542
-7 | -0.6142 | 0.00763 | -0.0197 | -80.498
-6.5 | -0.559 | 0.00727 | -0.0194 | -76.8913
-6 | -0.5033 | 0.00703 | -0.0191 | -71.5932
-5.5 | -0.4474 | 0.0068 | -0.0189 | -65.7941
-5 | -0.3915 | 0.00659 | -0.0186 | -59.4082
-4.5 | -0.3352 | 0.00644 | -0.0185 | -52.0497
-4 | -0.2791 | 0.00626 | -0.0183 | -44.5847
-3.5 | -0.2228 | 0.00611 | -0.0181 | -36.4648
-3 | -0.1664 | 0.00599 | -0.018 | -27.7796
-2.5 | -0.1106 | 0.00581 | -0.0178 | -19.0361
-2 | -0.0545 | 0.00566 | -0.0176 | -9.629
-1.5 | 0.0017 | 0.00554 | -0.0175 | 0.30686
-1 | 0.0578 | 0.00545 | -0.0173 | 10.6055
-0.5 | 0.1138 | 0.00535 | -0.0172 | 21.271
0 | 0.1695 | 0.00524 | -0.017 | 32.3473
0.5 | 0.2254 | 0.00518 | -0.0169 | 43.5135
1 | 0.2811 | 0.00514 | -0.0168 | 54.6887
1.5 | 0.3359 | 0.00502 | -0.0165 | 66.9124
2 | 0.3903 | 0.0049 | -0.0162 | 79.6531
2.5 | 0.4432 | 0.00473 | -0.0157 | 93.6998
3 | 0.4919 | 0.00435 | -0.0141 | 113.0805
3.5 | 0.555 | 0.00423 | -0.0158 | 131.2057
4 | 0.6219 | 0.00456 | -0.0183 | 136.3816
4.5 | 0.6976 | 0.00496 | -0.023 | 140.6452
5 | 0.7688 | 0.00523 | -0.0266 | 146.9981
5.5 | 0.8413 | 0.00568 | -0.0307 | 148.1162
6 | 0.9027 | 0.00619 | -0.0323 | 145.832
6.5 | 0.9536 | 0.00672 | -0.0315 | 141.9048
7 | 1.004 | 0.00729 | -0.0307 | 137.7229
7.5 | 1.0544 | 0.00781 | -0.0299 | 135.0064
8 | 1.1015 | 0.00866 | -0.0285 | 127.194
8.5 | 1.1506 | 0.00917 | -0.0275 | 125.4744
9 | 1.2003 | 0.00964 | -0.0266 | 124.5124
9.5 | 1.2498 | 0.01014 | -0.0258 | 123.2544
10 | 1.2986 | 0.0107 | -0.0249 | 121.3645
10.5 | 1.3464 | 0.01133 | -0.0239 | 118.835
11 | 1.3928 | 0.01205 | -0.0227 | 115.5851
11.5 | 1.4393 | 0.01266 | -0.0216 | 113.6888
12 | 1.4841 | 0.01332 | -0.0203 | 111.4189
12.5 | 1.5263 | 0.01405 | -0.0185 | 108.6335
13 | 1.5636 | 0.01484 | -0.0159 | 105.3639
13.5 | 1.599 | 0.01573 | -0.0131 | 101.6529
14 | 1.6342 | 0.01674 | -0.0106 | 97.6225
14.5 | 1.6675 | 0.01792 | -0.0081 | 93.0525
15 | 1.6925 | 0.01927 | -0.0046 | 87.8308
15.5 | 1.7104 | 0.02108 | -0.001 | 81.1385
16 | 1.7251 | 0.02357 | 0.0015 | 73.1905
16.5 | 1.7362 | 0.02693 | 0.0027 | 64.4709
17 | 1.7421 | 0.03137 | 0.0028 | 55.5339
17.5 | 1.7403 | 0.0371 | 0.002 | 46.9084
18 | 1.7299 | 0.0441 | 0.0004 | 39.2268
18.5 | 1.7098 | 0.05252 | -0.0018 | 32.5552
19 | 1.6805 | 0.06264 | -0.0051 | 26.8279
19.5 | 1.6454 | 0.07417 | -0.0093 | 22.1842
20 | 1.604 | 0.08711 | -0.0143 | 18.4135

## 99. Re 8M Mach 0.10 (1)
BIGFOIL.COM POLAR EXPORT
JWL079
JWL079 9.7/2.7 |  |  |  | Cl Max: | 1.235 | at alpha= | 10.5 | deg
JavaFoil+Calcfoil stall+Eppler ext transition |  |  |  | L/D Max: | 149.862 | at alpha= | 9.5 | deg
Re: | 8000000 |  |  | Cd Min: | 0.00518 | at alpha= | 2.5 | deg
Mach: | 0.1 |  |  | Cl=0 at alpha= | -1.2069 | deg
|  |  |  | @ Cl=0.1, Cd= | 0.0057671
|  |  |  | @ Cl=0.4, Cd= | 0.005757
|  |  |  | @ Cl=0.6, Cd= | 0.0057393
alpha (deg) | Cl | Cd | Cm | Cl/Cd
-13.5 | -0.447 | 0.09052 | -0.001 | -4.942
-13 | -0.467 | 0.0861 | -0.002 | -5.426
-12.5 | -0.486 | 0.08182 | -0.002 | -5.938
-12 | -0.503 | 0.07746 | -0.002 | -6.492
-11.5 | -0.518 | 0.07278 | -0.002 | -7.123
-11 | -0.532 | 0.06769 | -0.002 | -7.857
-10.5 | -0.543 | 0.06192 | -0.002 | -8.769
-10 | -0.552 | 0.0559 | -0.002 | -9.867
-9.5 | -0.558 | 0.04908 | -0.003 | -11.367
-9 | -0.58 | 0.03208 | -0.003 | -18.076
-8.5 | -0.658 | 0.006 | -0.004 | -109.743
-8 | -0.642 | 0.00626 | -0.005 | -102.647
-7.5 | -0.619 | 0.0061 | -0.005 | -101.464
-7 | -0.59 | 0.00599 | -0.005 | -98.541
-6.5 | -0.556 | 0.00586 | -0.005 | -94.823
-6 | -0.517 | 0.00578 | -0.005 | -89.352
-5.5 | -0.472 | 0.00572 | -0.006 | -82.449
-5 | -0.423 | 0.00567 | -0.006 | -74.596
-4.5 | -0.371 | 0.00564 | -0.006 | -65.818
-4 | -0.318 | 0.00563 | -0.006 | -56.473
-3.5 | -0.263 | 0.00562 | -0.007 | -46.835
-3 | -0.207 | 0.00559 | -0.007 | -37.064
-2.5 | -0.15 | 0.00546 | -0.007 | -27.54
-2 | -0.093 | 0.00547 | -0.007 | -16.925
-1.5 | -0.034 | 0.00586 | -0.008 | -5.848
-1 | 0.024 | 0.00582 | -0.008 | 4.188
-0.5 | 0.083 | 0.00577 | -0.008 | 14.437
0 | 0.142 | 0.00576 | -0.008 | 24.647
0.5 | 0.201 | 0.00575 | -0.009 | 34.973
1 | 0.26 | 0.00613 | -0.009 | 42.409
1.5 | 0.319 | 0.00617 | -0.009 | 51.728
2 | 0.378 | 0.0061 | -0.01 | 61.932
2.5 | 0.437 | 0.00518 | -0.01 | 84.262
3 | 0.496 | 0.00535 | -0.01 | 92.633
3.5 | 0.554 | 0.00556 | -0.01 | 99.71
4 | 0.613 | 0.00579 | -0.011 | 105.91
4.5 | 0.672 | 0.00603 | -0.011 | 111.313
5 | 0.73 | 0.00629 | -0.011 | 116.086
5.5 | 0.788 | 0.00659 | -0.012 | 119.466
6 | 0.845 | 0.00669 | -0.012 | 126.326
6.5 | 0.901 | 0.0071 | -0.012 | 126.893
7 | 0.957 | 0.00764 | -0.013 | 125.221
7.5 | 1.011 | 0.00836 | -0.013 | 121.045
8 | 1.065 | 0.00905 | -0.013 | 117.694
8.5 | 1.11 | 0.00956 | -0.014 | 116.12
9 | 1.151 | 0.00999 | -0.014 | 115.167
9.5 | 1.186 | 0.00791 | -0.014 | 149.862
10 | 1.214 | 0.01198 | -0.015 | 101.392
10.5 | 1.235 | 0.01291 | -0.015 | 95.697
11 | 1.231 | 0.01383 | -0.015 | 89.05
11.5 | 1.228 | 0.01511 | -0.015 | 81.285
12 | 1.215 | 0.01674 | -0.015 | 72.557
12.5 | 1.193 | 0.01872 | -0.016 | 63.715
13 | 1.161 | 0.02161 | -0.016 | 53.741
13.5 | 1.123 | 0.0252 | -0.016 | 44.555
14 | 1.079 | 0.02963 | -0.016 | 36.421
14.5 | 1.031 | 0.03494 | -0.016 | 29.517
15 | 0.978 | 0.04238 | -0.016 | 23.075
15.5 | 0.926 | 0.04927 | -0.016 | 18.793

## 100. Re 8M Mach 0.10 (2)
BIGFOIL.COM POLAR EXPORT
JWL079
JWL079 9.7/2.7 |  |  |  | Cl Max: | 1.7237 | at alpha= | 16.5 | deg
XFOIL ncrit=9 |  |  |  | L/D Max: | 148.336 | at alpha= | 5.5 | deg
Re: | 8000000 |  |  | Cd Min: | 0.10057 | at alpha= | 20 | deg
Mach: | 0.1 |  |  | Cl=0 at alpha= | -1.5168 | deg
|  |  |  | @ Cl=0.1, Cd= | 0.0053758
|  |  |  | @ Cl=0.4, Cd= | 0.0048854
|  |  |  | @ Cl=0.6, Cd= | 0.0044373
alpha (deg) | Cl | Cd | Cm | Cl/Cd
-17 | -1.445 | 0.04115 | -0.0454 | -35.1154
-16.5 | -1.4846 | 0.03323 | -0.0452 | -44.6765
-16 | -1.4834 | 0.02827 | -0.0422 | -52.4726
-15.5 | -1.4623 | 0.02453 | -0.0397 | -59.6127
-15 | -1.4302 | 0.02168 | -0.0376 | -65.9686
-14.5 | -1.3906 | 0.01953 | -0.0358 | -71.2033
-14 | -1.3464 | 0.01786 | -0.0343 | -75.3863
-13.5 | -1.299 | 0.01652 | -0.033 | -78.632
-13 | -1.2498 | 0.01538 | -0.0318 | -81.2614
-12.5 | -1.1992 | 0.01438 | -0.0308 | -83.3936
-12 | -1.1476 | 0.01349 | -0.0298 | -85.0704
-11.5 | -1.0947 | 0.01272 | -0.0291 | -86.0613
-11 | -1.0385 | 0.01193 | -0.029 | -87.0495
-10.5 | -0.9957 | 0.01138 | -0.0258 | -87.4956
-10 | -0.9448 | 0.01069 | -0.0244 | -88.3817
-9.5 | -0.8931 | 0.00987 | -0.0233 | -90.4863
-9 | -0.8395 | 0.00926 | -0.0224 | -90.6587
-8.5 | -0.7849 | 0.00877 | -0.0218 | -89.4983
-8 | -0.73 | 0.00834 | -0.0212 | -87.53
-7.5 | -0.6747 | 0.00797 | -0.0207 | -84.655
-7 | -0.6189 | 0.00768 | -0.0203 | -80.5859
-6.5 | -0.5631 | 0.00734 | -0.0199 | -76.7166
-6 | -0.5069 | 0.00707 | -0.0195 | -71.6973
-5.5 | -0.4505 | 0.00684 | -0.0193 | -65.8626
-5 | -0.3942 | 0.00661 | -0.019 | -59.6369
-4.5 | -0.3374 | 0.00645 | -0.0188 | -52.3101
-4 | -0.2808 | 0.00628 | -0.0185 | -44.7134
-3.5 | -0.2242 | 0.00612 | -0.0183 | -36.634
-3 | -0.1673 | 0.006 | -0.0182 | -27.8833
-2.5 | -0.111 | 0.00583 | -0.0179 | -19.0395
-2 | -0.0547 | 0.00567 | -0.0177 | -9.6473
-1.5 | 0.0019 | 0.00555 | -0.0176 | 0.34234
-1 | 0.0583 | 0.00545 | -0.0174 | 10.6972
0 | 0.1707 | 0.00525 | -0.0171 | 32.5143
0.5 | 0.2269 | 0.00519 | -0.017 | 43.7187
1 | 0.283 | 0.00515 | -0.0169 | 54.9515
1.5 | 0.3381 | 0.00502 | -0.0166 | 67.3506
2 | 0.3927 | 0.00491 | -0.0163 | 79.9796
2.5 | 0.4461 | 0.00473 | -0.0157 | 94.3129
3 | 0.4949 | 0.00436 | -0.0142 | 113.5092
3.5 | 0.5609 | 0.00424 | -0.0164 | 132.2877
4 | 0.6263 | 0.00457 | -0.0184 | 137.046
4.5 | 0.7023 | 0.00498 | -0.0231 | 141.0241
5 | 0.774 | 0.00526 | -0.0267 | 147.1483
5.5 | 0.847 | 0.00571 | -0.0308 | 148.3363
6 | 0.9085 | 0.00623 | -0.0323 | 145.8266
6.5 | 0.9599 | 0.00676 | -0.0315 | 141.997
7 | 1.0106 | 0.00736 | -0.0306 | 137.3098
7.5 | 1.0614 | 0.00787 | -0.0297 | 134.8666
8 | 1.1087 | 0.00875 | -0.0283 | 126.7086
8.5 | 1.1583 | 0.00925 | -0.0272 | 125.2216
9 | 1.2085 | 0.00972 | -0.0262 | 124.3313
9.5 | 1.2584 | 0.01024 | -0.0253 | 122.8906
10 | 1.3076 | 0.01083 | -0.0243 | 120.7387
10.5 | 1.3556 | 0.0115 | -0.0231 | 117.8783
11 | 1.4026 | 0.0122 | -0.0219 | 114.9672
11.5 | 1.4493 | 0.01284 | -0.0206 | 112.8738
12 | 1.4939 | 0.01356 | -0.019 | 110.1696
12.5 | 1.5354 | 0.01435 | -0.0169 | 106.9965
13 | 1.5709 | 0.01521 | -0.0137 | 103.2807
13.5 | 1.6064 | 0.01619 | -0.0109 | 99.2217
14 | 1.6409 | 0.01732 | -0.0081 | 94.7402
14.5 | 1.6709 | 0.01865 | -0.0051 | 89.5925
15 | 1.6898 | 0.0203 | -0.0009 | 83.2414
15.5 | 1.7055 | 0.02261 | 0.0021 | 75.4312
16 | 1.7171 | 0.02583 | 0.0038 | 66.477
16.5 | 1.7237 | 0.03017 | 0.0042 | 57.1329
17 | 1.7233 | 0.03579 | 0.0035 | 48.1503
17.5 | 1.7126 | 0.0429 | 0.0019 | 39.9207
18 | 1.6923 | 0.05143 | -0.0004 | 32.9049
18.5 | 1.6633 | 0.06149 | -0.0036 | 27.0499
19 | 1.6263 | 0.07329 | -0.0079 | 22.1899
19.5 | 1.5856 | 0.08614 | -0.0129 | 18.4072
20 | 1.5378 | 0.10057 | -0.019 | 15.2908

## 101. Re 8M Mach 0.25 (1)
BIGFOIL.COM POLAR EXPORT
JWL079
JWL079 9.7/2.7 |  |  |  | Cl Max: | 1.208 | at alpha= | 10.5 | deg
JavaFoil+Calcfoil stall+Eppler ext transition |  |  |  | L/D Max: | 126.275 | at alpha= | 6 | deg
Re: | 8000000 |  |  | Cd Min: | 0.00524 | at alpha= | 2.5 | deg
Mach: | 0.25 |  |  | Cl=0 at alpha= | -1.2083 | deg
|  |  |  | @ Cl=0.1, Cd= | 0.0058007
|  |  |  | @ Cl=0.4, Cd= | 0.005987
|  |  |  | @ Cl=0.6, Cd= | 0.0732
alpha (deg) | Cl | Cd | Cm | Cl/Cd
-13 | -0.155 | 0.08777 | -0.002 | -1.771
-12.5 | -0.225 | 0.08363 | -0.002 | -2.686
-12 | -0.281 | 0.0794 | -0.002 | -3.535
-11.5 | -0.33 | 0.07511 | -0.002 | -4.398
-11 | -0.375 | 0.07126 | -0.002 | -5.256
-10.5 | -0.413 | 0.06765 | -0.002 | -6.103
-10 | -0.444 | 0.06398 | -0.002 | -6.947
-9.5 | -0.47 | 0.06014 | -0.002 | -7.81
-9 | -0.489 | 0.05435 | -0.002 | -8.993
-8.5 | -0.502 | 0.04771 | -0.003 | -10.527
-8 | -0.609 | 0.00962 | -0.005 | -63.338
-7.5 | -0.603 | 0.00627 | -0.005 | -96.163
-7 | -0.584 | 0.00617 | -0.005 | -94.709
-6.5 | -0.557 | 0.00597 | -0.005 | -93.2
-6 | -0.522 | 0.00587 | -0.006 | -88.793
-5.5 | -0.479 | 0.00577 | -0.006 | -82.992
-5 | -0.431 | 0.00572 | -0.006 | -75.249
-4.5 | -0.379 | 0.00568 | -0.006 | -66.782
-4 | -0.326 | 0.00566 | -0.007 | -57.488
-3.5 | -0.27 | 0.00563 | -0.007 | -47.945
-3 | -0.213 | 0.0056 | -0.007 | -37.98
-2.5 | -0.154 | 0.00548 | -0.007 | -28.16
-2 | -0.095 | 0.00548 | -0.008 | -17.348
-1.5 | -0.035 | 0.00588 | -0.008 | -5.985
-1 | 0.025 | 0.00585 | -0.008 | 4.287
-0.5 | 0.086 | 0.00581 | -0.008 | 14.712
0 | 0.146 | 0.00577 | -0.009 | 25.294
0.5 | 0.206 | 0.00574 | -0.009 | 35.976
1 | 0.267 | 0.00619 | -0.009 | 43.19
1.5 | 0.328 | 0.00624 | -0.01 | 52.551
2 | 0.388 | 0.00617 | -0.01 | 62.884
2.5 | 0.449 | 0.00524 | -0.01 | 85.699
3 | 0.509 | 0.00541 | -0.01 | 94.155
3.5 | 0.57 | 0.00566 | -0.011 | 100.673
4 | 0.63 | 0.00591 | -0.011 | 106.556
4.5 | 0.69 | 0.00617 | -0.011 | 111.89
5 | 0.75 | 0.00645 | -0.012 | 116.277
5.5 | 0.809 | 0.00677 | -0.012 | 119.449
6 | 0.867 | 0.00687 | -0.012 | 126.275
6.5 | 0.925 | 0.00735 | -0.013 | 125.711
7 | 0.981 | 0.00798 | -0.013 | 122.934
7.5 | 1.037 | 0.00873 | -0.013 | 118.785
8 | 1.09 | 0.00945 | -0.014 | 115.42
8.5 | 1.134 | 0.00997 | -0.014 | 113.731
9 | 1.171 | 0.01059 | -0.014 | 110.608
9.5 | 1.2 | 0.01129 | -0.015 | 106.351
10 | 1.207 | 0.01065 | -0.015 | 113.395
10.5 | 1.208 | 0.01411 | -0.015 | 85.566
11 | 1.193 | 0.01578 | -0.015 | 75.594
11.5 | 1.162 | 0.01797 | -0.015 | 64.642
12 | 1.116 | 0.02102 | -0.016 | 53.084
12.5 | 1.058 | 0.0246 | -0.016 | 42.99
13 | 0.982 | 0.03077 | -0.016 | 31.921
13.5 | 0.904 | 0.03571 | -0.016 | 25.305
14 | 0.814 | 0.04231 | -0.016 | 19.245
14.5 | 0.718 | 0.05021 | -0.016 | 14.302
15 | 0.613 | 0.0633 | -0.015 | 9.684
15.5 | 0.51 | 0.0732 | -0.015 | 6.963

## 102. Re 8M Mach 0.25 (2)
BIGFOIL.COM POLAR EXPORT
JWL079
JWL079 9.7/2.7 |  |  |  | Cl Max: | 1.6154 | at alpha= | 14.5 | deg
XFOIL ncrit=9 |  |  |  | L/D Max: | 149.966 | at alpha= | 5.5 | deg
Re: | 8000000 |  |  | Cd Min: | 0.202 | at alpha= | -16 | deg
Mach: | 0.25 |  |  | Cl=0 at alpha= | -1.5239 | deg
|  |  |  | @ Cl=0.1, Cd= | 0.0054234
|  |  |  | @ Cl=0.4, Cd= | 0.0049727
|  |  |  | @ Cl=0.6, Cd= | 0.0043912
alpha (deg) | Cl | Cd | Cm | Cl/Cd
-16 | -0.6834 | 0.202 | 0.0587 | -3.3832
-15.5 | -0.6665 | 0.19522 | 0.055 | -3.4141
-15 | -0.6506 | 0.18817 | 0.0515 | -3.4575
-14.5 | -0.6372 | 0.18011 | 0.0479 | -3.5378
-14 | -0.6256 | 0.17143 | 0.0442 | -3.6493
-13.5 | -0.7401 | 0.12805 | 0.0259 | -5.7798
-13 | -0.7965 | 0.1076 | 0.0146 | -7.4024
-12.5 | -0.9041 | 0.08028 | -0.0045 | -11.2618
-12 | -0.9799 | 0.05708 | -0.0303 | -17.1671
-11.5 | -1.0529 | 0.03194 | -0.0424 | -32.9649
-11 | -1.0553 | 0.0212 | -0.0413 | -49.7783
-10.5 | -1.0301 | 0.0165 | -0.0366 | -62.4303
-10 | -0.9853 | 0.01396 | -0.0334 | -70.5802
-9.5 | -0.932 | 0.01246 | -0.0312 | -74.7994
-9 | -0.8755 | 0.01138 | -0.0295 | -76.9332
-8.5 | -0.8204 | 0.01003 | -0.0277 | -81.7946
-8 | -0.7627 | 0.00919 | -0.0262 | -82.9924
-7.5 | -0.7042 | 0.00859 | -0.025 | -81.979
-7 | -0.6453 | 0.00809 | -0.0239 | -79.7651
-6.5 | -0.5862 | 0.0077 | -0.023 | -76.1299
-6 | -0.5272 | 0.00732 | -0.0222 | -72.0219
-5.5 | -0.4681 | 0.00702 | -0.0215 | -66.6809
-5 | -0.4088 | 0.00676 | -0.0209 | -60.4734
-4.5 | -0.3497 | 0.00654 | -0.0204 | -53.4709
-4 | -0.2905 | 0.00638 | -0.02 | -45.5329
-3.5 | -0.2316 | 0.00618 | -0.0196 | -37.4757
-3 | -0.1725 | 0.00607 | -0.0193 | -28.4185
-2.5 | -0.1138 | 0.00591 | -0.019 | -19.2555
-2 | -0.0557 | 0.0057 | -0.0186 | -9.7719
-1.5 | 0.0028 | 0.00559 | -0.0184 | 0.50089
-1 | 0.0612 | 0.00549 | -0.0182 | 11.1475
-0.5 | 0.1195 | 0.00539 | -0.018 | 22.1707
0 | 0.1773 | 0.00527 | -0.0178 | 33.6433
0.5 | 0.2353 | 0.00524 | -0.0176 | 44.9046
1 | 0.2933 | 0.00517 | -0.0175 | 56.7311
1.5 | 0.3502 | 0.00507 | -0.0172 | 69.073
2 | 0.4065 | 0.00496 | -0.0168 | 81.9556
2.5 | 0.4616 | 0.00477 | -0.0161 | 96.7715
3 | 0.5113 | 0.0044 | -0.0143 | 116.2045
3.5 | 0.59 | 0.00434 | -0.0188 | 135.9447
4.5 | 0.7286 | 0.00505 | -0.0237 | 144.2772
5 | 0.8028 | 0.00539 | -0.0272 | 148.9425
5.5 | 0.8788 | 0.00586 | -0.0312 | 149.9659
6 | 0.9416 | 0.00641 | -0.0322 | 146.8955
6.5 | 0.9944 | 0.00705 | -0.031 | 141.0496
7 | 1.0474 | 0.00765 | -0.0298 | 136.915
7.5 | 1.0997 | 0.00827 | -0.0285 | 132.9746
8 | 1.1494 | 0.00913 | -0.0266 | 125.8927
8.5 | 1.2017 | 0.00966 | -0.0251 | 124.3996
9 | 1.2543 | 0.01023 | -0.0237 | 122.61
9.5 | 1.3063 | 0.01087 | -0.0222 | 120.1748
10 | 1.3563 | 0.0117 | -0.0203 | 115.9231
10.5 | 1.4062 | 0.01246 | -0.0184 | 112.8571
11 | 1.4545 | 0.01328 | -0.0163 | 109.5256
11.5 | 1.4988 | 0.01429 | -0.0135 | 104.8845
12 | 1.5361 | 0.01545 | -0.0096 | 99.4239
12.5 | 1.5664 | 0.01681 | -0.0047 | 93.1826
13 | 1.5931 | 0.01852 | 0.0001 | 86.0205
13.5 | 1.6056 | 0.02078 | 0.0056 | 77.2666
14 | 1.6134 | 0.02432 | 0.0087 | 66.3405
14.5 | 1.6154 | 0.02951 | 0.0093 | 54.7408
15 | 1.6068 | 0.03664 | 0.0079 | 43.8537
15.5 | 1.5879 | 0.04536 | 0.0055 | 35.0066
16 | 1.5578 | 0.05565 | 0.0021 | 27.9928
16.5 | 1.5218 | 0.06718 | -0.0021 | 22.6526
17 | 1.48 | 0.08015 | -0.0074 | 18.4654
17.5 | 1.4355 | 0.09403 | -0.0133 | 15.2664
18 | 1.3897 | 0.10864 | -0.0198 | 12.7918
18.5 | 1.3453 | 0.1236 | -0.0269 | 10.8843
19 | 1.2996 | 0.13943 | -0.035 | 9.3208
19.5 | 1.2615 | 0.15482 | -0.0434 | 8.1482

## 103. Re 8M Mach 0.50 (1)
BIGFOIL.COM POLAR EXPORT
JWL079
JWL079 9.7/2.7 |  |  |  | Cl Max: | 1.227 | at alpha= | 20 | deg
JavaFoil+Calcfoil stall+Eppler ext transition |  |  |  | L/D Max: | 120.223 | at alpha= | 6 | deg
Re: | 8000000 |  |  | Cd Min: | 0.00553 | at alpha= | 2.5 | deg
Mach: | 0.5 |  |  | Cl=0 at alpha= | -1.209 | deg
|  |  |  | @ Cl=0.1, Cd= | 0.0059294
|  |  |  | @ Cl=0.4, Cd= | 0.00622
|  |  |  | @ Cl=0.6, Cd= | 0.0059166
alpha (deg) | Cl | Cd | Cm | Cl/Cd
-20 | -0.967 | 0.15378 | -0.001 | -6.285
-19.5 | -0.943 | 0.14567 | -0.001 | -6.471
-19 | -0.917 | 0.14063 | -0.001 | -6.523
-18.5 | -0.892 | 0.13533 | -0.001 | -6.593
-18 | -0.867 | 0.13204 | -0.001 | -6.563
-17.5 | -0.84 | 0.12934 | -0.001 | -6.497
-17 | -0.815 | 0.1241 | -0.001 | -6.564
-16.5 | -0.79 | 0.1217 | -0.001 | -6.491
-16 | -0.765 | 0.11744 | -0.001 | -6.517
-15.5 | -0.741 | 0.12363 | -0.001 | -5.994
-15 | -0.717 | 0.11183 | -0.002 | -6.41
-14.5 | -0.692 | 0.10594 | -0.002 | -6.53
-14 | -0.666 | 0.10035 | -0.002 | -6.639
-13.5 | -0.641 | 0.09513 | -0.002 | -6.733
-13 | -0.614 | 0.09206 | -0.002 | -6.67
-12.5 | -0.589 | 0.08888 | -0.002 | -6.622
-12 | -0.563 | 0.08545 | -0.002 | -6.592
-11.5 | -0.538 | 0.08202 | -0.002 | -6.559
-11 | -0.513 | 0.07938 | -0.002 | -6.463
-10.5 | -0.487 | 0.07414 | -0.002 | -6.575
-10 | -0.462 | 0.06831 | -0.002 | -6.761
-9.5 | -0.437 | 0.06296 | -0.002 | -6.934
-9 | -0.411 | 0.0574 | -0.003 | -7.164
-8.5 | -0.386 | 0.05326 | -0.003 | -7.246
-8 | -0.358 | 0.05834 | -0.003 | -6.132
-7.5 | -0.333 | 0.05084 | -0.003 | -6.554
-7 | -0.309 | 0.04456 | -0.003 | -6.937
-6.5 | -0.289 | 0.03544 | -0.004 | -8.159
-6 | -0.315 | 0.00636 | -0.006 | -49.524
-5.5 | -0.442 | 0.00627 | -0.007 | -70.522
-5 | -0.438 | 0.00608 | -0.007 | -72.037
-4.5 | -0.402 | 0.00593 | -0.007 | -67.725
-4 | -0.353 | 0.00585 | -0.007 | -60.301
-3.5 | -0.296 | 0.00575 | -0.008 | -51.495
-3 | -0.235 | 0.00569 | -0.008 | -41.341
-2.5 | -0.171 | 0.00556 | -0.008 | -30.812
-2 | -0.106 | 0.00557 | -0.008 | -19.024
-1.5 | -0.039 | 0.00554 | -0.009 | -7.094
-1 | 0.028 | 0.00596 | -0.009 | 4.693
-0.5 | 0.096 | 0.00593 | -0.009 | 16.123
0 | 0.163 | 0.00592 | -0.01 | 27.552
0.5 | 0.231 | 0.00588 | -0.01 | 39.183
1 | 0.298 | 0.00591 | -0.01 | 50.435
1.5 | 0.366 | 0.00596 | -0.011 | 61.379
2 | 0.434 | 0.00648 | -0.011 | 66.944
2.5 | 0.501 | 0.00553 | -0.011 | 90.674
3 | 0.569 | 0.00575 | -0.012 | 98.804
3.5 | 0.636 | 0.00611 | -0.012 | 104.057
4 | 0.703 | 0.00643 | -0.012 | 109.382
4.5 | 0.77 | 0.00676 | -0.013 | 113.758
5 | 0.835 | 0.00718 | -0.013 | 116.356
5.5 | 0.9 | 0.00767 | -0.013 | 117.335
6 | 0.963 | 0.00801 | -0.014 | 120.223
6.5 | 1.024 | 0.00884 | -0.014 | 115.865
7 | 1.082 | 0.01 | -0.015 | 108.29
7.5 | 1.137 | 0.01127 | -0.015 | 100.907
8 | 1.174 | 0.01201 | -0.015 | 97.704
8.5 | 1.177 | 0.0133 | -0.015 | 88.482
9 | 1.098 | 0.01776 | -0.015 | 61.826
9.5 | 0.683 | 0.02382 | -0.015 | 28.674
10 | 0.674 | 0.04219 | -0.014 | 15.977
10.5 | 0.668 | 0.06345 | -0.012 | 10.525
11 | 0.67 | 0.07678 | -0.008 | 8.724
11.5 | 0.705 | 0.08024 | -0.01 | 8.787
12 | 0.758 | 0.07161 | -0.013 | 10.59
12.5 | 0.78 | 0.08185 | -0.013 | 9.527
13 | 0.789 | 0.09271 | -0.011 | 8.513
13.5 | 0.839 | 0.08535 | -0.014 | 9.83
14 | 0.88 | 0.08247 | -0.015 | 10.67
14.5 | 0.902 | 0.09315 | -0.015 | 9.686
15 | 0.919 | 0.1095 | -0.014 | 8.391
15.5 | 0.942 | 0.10895 | -0.014 | 8.65
16 | 0.984 | 0.10621 | -0.015 | 9.261
16.5 | 1.019 | 0.10735 | -0.016 | 9.488
17 | 1.047 | 0.11442 | -0.016 | 9.148
17.5 | 1.07 | 0.12567 | -0.016 | 8.513
18 | 1.091 | 0.1258 | -0.016 | 8.67
18.5 | 1.13 | 0.12358 | -0.017 | 9.14
19 | 1.165 | 0.12433 | -0.018 | 9.367
19.5 | 1.198 | 0.12647 | -0.018 | 9.474
20 | 1.227 | 0.13247 | -0.018 | 9.264

## 104. Re 8M Mach 0.50 (2)
BIGFOIL.COM POLAR EXPORT
JWL079
JWL079 9.7/2.7 |  |  |  | Cl Max: | 1.4725 | at alpha= | 9.5 | deg
XFOIL ncrit=9 |  |  |  | L/D Max: | 157.71 | at alpha= | 5 | deg
Re: | 8000000 |  |  | Cd Min: | 0.28827 | at alpha= | -20 | deg
Mach: | 0.5 |  |  | Cl=0 at alpha= | -1.556 | deg
|  |  |  | @ Cl=0.1, Cd= | 0.0056084
|  |  |  | @ Cl=0.4, Cd= | 0.0052763
|  |  |  | @ Cl=0.6, Cd= | 0.0045441
alpha (deg) | Cl | Cd | Cm | Cl/Cd
-20 | -0.8907 | 0.28827 | 0.1078 | -3.0898
-19.5 | -0.8677 | 0.27983 | 0.1025 | -3.1008
-19 | -0.8447 | 0.27135 | 0.0972 | -3.113
-18.5 | -0.8218 | 0.26278 | 0.092 | -3.1273
-18 | -0.799 | 0.25428 | 0.087 | -3.1422
-17.5 | -0.7765 | 0.24571 | 0.082 | -3.1602
-16.5 | -0.7337 | 0.22787 | 0.0721 | -3.2198
-16 | -0.7129 | 0.21885 | 0.0674 | -3.2575
-15 | -0.672 | 0.20172 | 0.0583 | -3.3314
-14.5 | -0.6509 | 0.19395 | 0.0541 | -3.356
-14 | -0.631 | 0.18583 | 0.05 | -3.3956
-13.5 | -0.6128 | 0.17736 | 0.0459 | -3.4551
-13 | -0.5959 | 0.16869 | 0.0419 | -3.5325
-12.5 | -0.5802 | 0.15993 | 0.038 | -3.6278
-12 | -0.5667 | 0.15113 | 0.0343 | -3.7498
-11.5 | -0.5547 | 0.1421 | 0.0304 | -3.9036
-10.5 | -0.5483 | 0.12432 | 0.0254 | -4.4104
-10 | -0.542 | 0.11503 | 0.021 | -4.7118
-9.5 | -0.542 | 0.10487 | 0.0161 | -5.1683
-9 | -0.538 | 0.09599 | 0.0116 | -5.6048
-8.5 | -0.5368 | 0.08689 | 0.0067 | -6.1779
-8 | -0.5397 | 0.07735 | 0.0007 | -6.9774
-7.5 | -0.5463 | 0.06736 | -0.0073 | -8.1102
-7 | -0.5477 | 0.0555 | -0.0222 | -9.8685
-6.5 | -0.5394 | 0.04148 | -0.0351 | -13.0039
-6 | -0.531 | 0.02687 | -0.0407 | -19.7618
-5.5 | -0.5223 | 0.01405 | -0.0383 | -37.1744
-5 | -0.4751 | 0.00874 | -0.0332 | -54.3593
-4.5 | -0.4074 | 0.00732 | -0.0299 | -55.6557
-4 | -0.3365 | 0.00681 | -0.0277 | -49.4126
-3.5 | -0.2658 | 0.00655 | -0.0262 | -40.5802
-3 | -0.1965 | 0.0063 | -0.0248 | -31.1905
-2.5 | -0.1274 | 0.00614 | -0.0239 | -20.7492
-2 | -0.0594 | 0.00595 | -0.023 | -9.9832
-1.5 | 0.0075 | 0.00574 | -0.0222 | 1.3066
-1 | 0.0748 | 0.00565 | -0.0217 | 13.2389
-0.5 | 0.1415 | 0.00554 | -0.0212 | 25.5415
0 | 0.2078 | 0.00543 | -0.0207 | 38.2689
0.5 | 0.274 | 0.0054 | -0.0203 | 50.7407
1 | 0.3402 | 0.00535 | -0.0199 | 63.5888
1.5 | 0.4051 | 0.00527 | -0.0194 | 76.8691
2 | 0.4697 | 0.00518 | -0.0187 | 90.6757
2.5 | 0.5324 | 0.00502 | -0.0176 | 106.0558
3 | 0.5856 | 0.00452 | -0.0144 | 129.5575
3.5 | 0.687 | 0.00469 | -0.0213 | 146.4819
4 | 0.7595 | 0.00504 | -0.0216 | 150.6944
4.5 | 0.8484 | 0.00549 | -0.0253 | 154.5355
5 | 0.9368 | 0.00594 | -0.0285 | 157.7104
5.5 | 1.0244 | 0.00662 | -0.0314 | 154.7432
6 | 1.0914 | 0.00743 | -0.0298 | 146.891
6.5 | 1.1532 | 0.00827 | -0.0268 | 139.4438
7 | 1.2108 | 0.00942 | -0.0229 | 128.535
7.5 | 1.2735 | 0.01015 | -0.0192 | 125.468
8 | 1.3365 | 0.01099 | -0.0151 | 121.6106
8.5 | 1.3959 | 0.01217 | -0.0102 | 114.7001
9 | 1.4453 | 0.01397 | -0.0037 | 103.4574
9.5 | 1.4725 | 0.01644 | 0.0058 | 89.5681
10 | 1.4516 | 0.02028 | 0.0174 | 71.5779
10.5 | 1.4273 | 0.02892 | 0.0172 | 49.3534
11 | 1.3925 | 0.03963 | 0.0138 | 35.1375
11.5 | 1.352 | 0.05085 | 0.01 | 26.588
12 | 1.3099 | 0.06251 | 0.0056 | 20.955
12.5 | 1.2682 | 0.0747 | 0.0004 | 16.9772
13 | 1.2278 | 0.08739 | -0.0054 | 14.0497
13.5 | 1.1886 | 0.10048 | -0.0117 | 11.8292
14 | 1.1519 | 0.11387 | -0.0184 | 10.1159
14.5 | 1.119 | 0.12748 | -0.0256 | 8.7778

## 105. Re 10M Mach 0.00 (1)
BIGFOIL.COM POLAR EXPORT
JWL079
JWL079 9.7/2.7 |  |  |  | Cl Max: | 1.24 | at alpha= | 11 | deg
JavaFoil+Calcfoil stall+Eppler ext transition |  |  |  | L/D Max: | 156.122 | at alpha= | 9.5 | deg
Re: | 10000000 |  |  | Cd Min: | 0.00531 | at alpha= | 3 | deg
Mach: | 0 |  |  | Cl=0 at alpha= | -1.2069 | deg
|  |  |  | @ Cl=0.1, Cd= | 0.0057212
|  |  |  | @ Cl=0.4, Cd= | 0.00622
|  |  |  | @ Cl=0.6, Cd= | 0.0056903
alpha (deg) | Cl | Cd | Cm | Cl/Cd
-14 | -0.464 | 0.09314 | -0.001 | -4.979
-13.5 | -0.482 | 0.08846 | -0.001 | -5.444
-13 | -0.498 | 0.08412 | -0.002 | -5.922
-12.5 | -0.514 | 0.07953 | -0.002 | -6.464
-12 | -0.529 | 0.07466 | -0.002 | -7.08
-11.5 | -0.541 | 0.06981 | -0.002 | -7.752
-11 | -0.552 | 0.06398 | -0.002 | -8.636
-10.5 | -0.561 | 0.05792 | -0.002 | -9.694
-10 | -0.571 | 0.04942 | -0.003 | -11.562
-9.5 | -0.587 | 0.03661 | -0.003 | -16.034
-9 | -0.676 | 0.00926 | -0.004 | -73.004
-8.5 | -0.664 | 0.00572 | -0.004 | -116.119
-8 | -0.645 | 0.00598 | -0.005 | -107.878
-7.5 | -0.621 | 0.00593 | -0.005 | -104.697
-7 | -0.591 | 0.00581 | -0.005 | -101.667
-6.5 | -0.555 | 0.00568 | -0.005 | -97.872
-6 | -0.515 | 0.00564 | -0.005 | -91.467
-5.5 | -0.471 | 0.00556 | -0.006 | -84.691
-5 | -0.421 | 0.00553 | -0.006 | -76.187
-4.5 | -0.37 | 0.00549 | -0.006 | -67.329
-4 | -0.317 | 0.00549 | -0.006 | -57.718
-3.5 | -0.262 | 0.00545 | -0.007 | -48.087
-3 | -0.206 | 0.00545 | -0.007 | -37.857
-2.5 | -0.15 | 0.00538 | -0.007 | -27.801
-2 | -0.092 | 0.00537 | -0.007 | -17.138
-1.5 | -0.034 | 0.00575 | -0.008 | -5.927
-1 | 0.024 | 0.00575 | -0.008 | 4.218
-0.5 | 0.083 | 0.00573 | -0.008 | 14.459
0 | 0.141 | 0.0057 | -0.008 | 24.813
0.5 | 0.2 | 0.0057 | -0.009 | 35.109
1 | 0.259 | 0.00616 | -0.009 | 42.029
1.5 | 0.317 | 0.00617 | -0.009 | 51.405
2 | 0.376 | 0.00622 | -0.01 | 60.482
2.5 | 0.435 | 0.00622 | -0.01 | 69.888
3 | 0.493 | 0.00531 | -0.01 | 92.854
3.5 | 0.552 | 0.0055 | -0.01 | 100.307
4 | 0.61 | 0.00573 | -0.011 | 106.434
4.5 | 0.668 | 0.00593 | -0.011 | 112.679
5 | 0.726 | 0.00621 | -0.011 | 117.052
5.5 | 0.784 | 0.00649 | -0.012 | 120.731
6 | 0.841 | 0.0068 | -0.012 | 123.621
6.5 | 0.897 | 0.00721 | -0.012 | 124.343
7 | 0.952 | 0.00748 | -0.013 | 127.269
7.5 | 1.007 | 0.00807 | -0.013 | 124.755
8 | 1.06 | 0.00868 | -0.013 | 122.105
8.5 | 1.106 | 0.00916 | -0.014 | 120.674
9 | 1.147 | 0.00954 | -0.014 | 120.159
9.5 | 1.183 | 0.00757 | -0.014 | 156.122
10 | 1.212 | 0.00829 | -0.015 | 146.254
10.5 | 1.235 | 0.00865 | -0.015 | 142.744
11 | 1.24 | 0.0109 | -0.015 | 113.691
11.5 | 1.24 | 0.01403 | -0.015 | 88.372
12 | 1.232 | 0.01531 | -0.015 | 80.432
12.5 | 1.215 | 0.01685 | -0.016 | 72.091
13 | 1.187 | 0.0195 | -0.016 | 60.875
13.5 | 1.156 | 0.02206 | -0.016 | 52.413
14 | 1.118 | 0.02575 | -0.016 | 43.405
14.5 | 1.075 | 0.0302 | -0.016 | 35.598
15 | 1.029 | 0.03566 | -0.016 | 28.856
15.5 | 0.978 | 0.04365 | -0.016 | 22.401
16 | 0.933 | 0.04864 | -0.016 | 19.178

## 106. Re 10M Mach 0.00 (2)
BIGFOIL.COM POLAR EXPORT
JWL079
JWL079 9.7/2.7 |  |  |  | Cl Max: | 1.7535 | at alpha= | 17 | deg
XFOIL ncrit=9 |  |  |  | L/D Max: | 148.321 | at alpha= | 5.5 | deg
Re: | 10000000 |  |  | Cd Min: | 0.21202 | at alpha= | -20 | deg
Mach: | 0 |  |  | Cl=0 at alpha= | -1.5071 | deg
|  |  |  | @ Cl=0.1, Cd= | 0.0052735
|  |  |  | @ Cl=0.4, Cd= | 0.0049371
|  |  |  | @ Cl=0.6, Cd= | 0.0044076
alpha (deg) | Cl | Cd | Cm | Cl/Cd
-20 | -0.5246 | 0.21202 | 0.0449 | -2.4743
-18 | -1.2274 | 0.09769 | 0.0023 | -12.5642
-17.5 | -1.5308 | 0.03447 | -0.0457 | -44.4096
-17 | -1.5488 | 0.02932 | -0.0411 | -52.824
-16.5 | -1.5325 | 0.0257 | -0.0384 | -59.6304
-16 | -1.5072 | 0.02254 | -0.0361 | -66.8678
-15.5 | -1.4757 | 0.01974 | -0.0339 | -74.7568
-15 | -1.438 | 0.0175 | -0.0322 | -82.1714
-14.5 | -1.3922 | 0.01626 | -0.031 | -85.6212
-14 | -1.3445 | 0.01521 | -0.03 | -88.3958
-13.5 | -1.2953 | 0.0143 | -0.0292 | -90.5804
-13 | -1.2451 | 0.01346 | -0.0284 | -92.5037
-12.5 | -1.1941 | 0.0127 | -0.0277 | -94.0236
-12 | -1.1405 | 0.01197 | -0.0275 | -95.2799
-11.5 | -1.0882 | 0.01135 | -0.0268 | -95.8767
-11 | -1.0457 | 0.01083 | -0.0239 | -96.5559
-10.5 | -0.9946 | 0.01032 | -0.0229 | -96.376
-10 | -0.9418 | 0.00986 | -0.0222 | -95.5172
-9.5 | -0.8881 | 0.00945 | -0.0217 | -93.9788
-9 | -0.8348 | 0.00887 | -0.0211 | -94.115
-8.5 | -0.7807 | 0.00841 | -0.0206 | -92.83
-8 | -0.7264 | 0.00797 | -0.0201 | -91.1418
-7.5 | -0.6717 | 0.00761 | -0.0197 | -88.2654
-7 | -0.6163 | 0.00734 | -0.0194 | -83.9646
-6 | -0.5052 | 0.00679 | -0.0188 | -74.4035
-5.5 | -0.4491 | 0.00661 | -0.0186 | -67.9425
-5 | -0.3931 | 0.00637 | -0.0184 | -61.7111
-4.5 | -0.3368 | 0.00623 | -0.0182 | -54.061
-4 | -0.2805 | 0.00609 | -0.018 | -46.0591
-3.5 | -0.2242 | 0.00593 | -0.0179 | -37.8078
-3 | -0.1677 | 0.00584 | -0.0178 | -28.7158
-2.5 | -0.1115 | 0.00568 | -0.0176 | -19.6303
-2 | -0.0556 | 0.00551 | -0.0174 | -10.0907
-1.5 | 0.0008 | 0.00543 | -0.0173 | 0.14733
-1 | 0.057 | 0.00535 | -0.0172 | 10.6542
-0.5 | 0.1132 | 0.00525 | -0.0171 | 21.5619
0 | 0.169 | 0.00515 | -0.0169 | 32.8155
0.5 | 0.225 | 0.0051 | -0.0168 | 44.1176
1 | 0.281 | 0.00508 | -0.0167 | 55.315
1.5 | 0.3362 | 0.005 | -0.0166 | 67.24
2 | 0.3912 | 0.00495 | -0.0163 | 79.0303
2.5 | 0.4457 | 0.00487 | -0.0161 | 91.5195
3 | 0.4978 | 0.00468 | -0.0154 | 106.3675
3.5 | 0.5477 | 0.00443 | -0.0141 | 123.6343
4 | 0.6178 | 0.0044 | -0.0174 | 140.4091
4.5 | 0.6762 | 0.00478 | -0.0181 | 141.4644
5 | 0.7515 | 0.00508 | -0.0227 | 147.9331
5.5 | 0.8217 | 0.00554 | -0.0262 | 148.3213
6 | 0.8943 | 0.00603 | -0.0303 | 148.3085
6.5 | 0.9558 | 0.00658 | -0.032 | 145.2584
7 | 1.0067 | 0.0071 | -0.0312 | 141.7887
7.5 | 1.0579 | 0.00753 | -0.0305 | 140.4914
8 | 1.1056 | 0.00837 | -0.0293 | 132.0908
8.5 | 1.1552 | 0.00882 | -0.0283 | 130.9751
9 | 1.2046 | 0.00925 | -0.0274 | 130.227
9.5 | 1.254 | 0.00975 | -0.0265 | 128.6154
10 | 1.3031 | 0.01031 | -0.0256 | 126.3919
10.5 | 1.3514 | 0.01093 | -0.0247 | 123.6414
11 | 1.3997 | 0.01147 | -0.0239 | 122.0314
11.5 | 1.4471 | 0.01205 | -0.0229 | 120.0913
12 | 1.4932 | 0.01269 | -0.0218 | 117.6675
12.5 | 1.5373 | 0.0134 | -0.0204 | 114.7239
13 | 1.578 | 0.01421 | -0.0184 | 111.0486
13.5 | 1.6108 | 0.01508 | -0.0149 | 106.817
14 | 1.6442 | 0.01605 | -0.0119 | 102.4424
14.5 | 1.6772 | 0.0172 | -0.0092 | 97.5116
15 | 1.7063 | 0.0185 | -0.0062 | 92.2324
15.5 | 1.724 | 0.02015 | -0.0021 | 85.5583
16 | 1.7382 | 0.02248 | 0.0009 | 77.3221
16.5 | 1.7484 | 0.02569 | 0.0027 | 68.0576
17 | 1.7535 | 0.03005 | 0.0031 | 58.3527
17.5 | 1.7502 | 0.03585 | 0.0024 | 48.8201
18 | 1.7379 | 0.04304 | 0.0009 | 40.3787
18.5 | 1.7146 | 0.05185 | -0.0015 | 33.0685
19 | 1.6827 | 0.06232 | -0.0049 | 27.001
19.5 | 1.645 | 0.07424 | -0.0093 | 22.1579
20 | 1.602 | 0.08744 | -0.0144 | 18.3211

## 107. Re 10M Mach 0.10 (1)
BIGFOIL.COM POLAR EXPORT
JWL079
JWL079 9.7/2.7 |  |  |  | Cl Max: | 1.235 | at alpha= | 10.5 | deg
JavaFoil+Calcfoil stall+Eppler ext transition |  |  |  | L/D Max: | 145.067 | at alpha= | 10 | deg
Re: | 10000000 |  |  | Cd Min: | 0.00531 | at alpha= | 3 | deg
Mach: | 0.1 |  |  | Cl=0 at alpha= | -1.2069 | deg
|  |  |  | @ Cl=0.1, Cd= | 0.0057314
|  |  |  | @ Cl=0.4, Cd= | 0.00625
|  |  |  | @ Cl=0.6, Cd= | 0.0056959
alpha (deg) | Cl | Cd | Cm | Cl/Cd
-14 | -0.427 | 0.09347 | -0.001 | -4.572
-13.5 | -0.448 | 0.08867 | -0.001 | -5.052
-13 | -0.468 | 0.08435 | -0.002 | -5.545
-12.5 | -0.486 | 0.08041 | -0.002 | -6.048
-12 | -0.503 | 0.0764 | -0.002 | -6.59
-11.5 | -0.52 | 0.07109 | -0.002 | -7.308
-11 | -0.533 | 0.06615 | -0.002 | -8.059
-10.5 | -0.545 | 0.05985 | -0.002 | -9.107
-10 | -0.555 | 0.0532 | -0.002 | -10.426
-9.5 | -0.565 | 0.0445 | -0.003 | -12.689
-9 | -0.661 | 0.01005 | -0.004 | -65.757
-8.5 | -0.659 | 0.00577 | -0.004 | -114.226
-8 | -0.642 | 0.00611 | -0.005 | -105.179
-7.5 | -0.619 | 0.00595 | -0.005 | -104.105
-7 | -0.591 | 0.00584 | -0.005 | -101.195
-6.5 | -0.556 | 0.00569 | -0.005 | -97.688
-6 | -0.517 | 0.00565 | -0.005 | -91.454
-5.5 | -0.472 | 0.00559 | -0.006 | -84.417
-5 | -0.423 | 0.00554 | -0.006 | -76.365
-4.5 | -0.371 | 0.00553 | -0.006 | -67.17
-4 | -0.318 | 0.0055 | -0.006 | -57.839
-3.5 | -0.263 | 0.00548 | -0.007 | -48.029
-3 | -0.207 | 0.00544 | -0.007 | -38.078
-2.5 | -0.15 | 0.00536 | -0.007 | -28.025
-2 | -0.093 | 0.00537 | -0.007 | -17.219
-1.5 | -0.034 | 0.00574 | -0.008 | -5.97
-1 | 0.024 | 0.00574 | -0.008 | 4.249
-0.5 | 0.083 | 0.00574 | -0.008 | 14.495
0 | 0.142 | 0.00571 | -0.008 | 24.874
0.5 | 0.201 | 0.00573 | -0.009 | 35.082
1 | 0.26 | 0.00614 | -0.009 | 42.318
1.5 | 0.319 | 0.00616 | -0.009 | 51.734
2 | 0.378 | 0.00625 | -0.01 | 60.464
2.5 | 0.437 | 0.00625 | -0.01 | 69.883
3 | 0.496 | 0.00531 | -0.01 | 93.302
3.5 | 0.554 | 0.00554 | -0.01 | 100.078
4 | 0.613 | 0.00574 | -0.011 | 106.913
4.5 | 0.672 | 0.00594 | -0.011 | 113.006
5 | 0.73 | 0.00622 | -0.011 | 117.327
5.5 | 0.788 | 0.00651 | -0.012 | 120.976
6 | 0.845 | 0.00682 | -0.012 | 123.782
6.5 | 0.901 | 0.00727 | -0.012 | 123.881
7 | 0.957 | 0.00764 | -0.013 | 125.284
7.5 | 1.011 | 0.00812 | -0.013 | 124.553
8 | 1.065 | 0.00873 | -0.013 | 121.907
8.5 | 1.11 | 0.00925 | -0.014 | 120.045
9 | 1.151 | 0.00964 | -0.014 | 119.358
9.5 | 1.186 | 0.01018 | -0.014 | 116.5
10 | 1.214 | 0.00837 | -0.015 | 145.067
10.5 | 1.235 | 0.00876 | -0.015 | 141.086
11 | 1.235 | 0.01121 | -0.015 | 110.13
11.5 | 1.232 | 0.01435 | -0.015 | 85.866
12 | 1.22 | 0.01578 | -0.016 | 77.343
12.5 | 1.199 | 0.01751 | -0.016 | 68.478
13 | 1.167 | 0.02007 | -0.016 | 58.155
13.5 | 1.129 | 0.02335 | -0.016 | 48.36
14 | 1.085 | 0.02743 | -0.016 | 39.557
14.5 | 1.037 | 0.03239 | -0.016 | 32.023
15 | 0.982 | 0.04002 | -0.016 | 24.537
15.5 | 0.93 | 0.04656 | -0.016 | 19.97

## 108. Re 10M Mach 0.10 (2)
BIGFOIL.COM POLAR EXPORT
JWL079
JWL079 9.7/2.7 |  |  |  | Cl Max: | 1.7348 | at alpha= | 16.5 | deg
XFOIL ncrit=9 |  |  |  | L/D Max: | 148.813 | at alpha= | 5.5 | deg
Re: | 10000000 |  |  | Cd Min: | 0.10192 | at alpha= | 20 | deg
Mach: | 0.1 |  |  | Cl=0 at alpha= | -1.5088 | deg
|  |  |  | @ Cl=0.1, Cd= | 0.0052748
|  |  |  | @ Cl=0.4, Cd= | 0.0049508
|  |  |  | @ Cl=0.6, Cd= | 0.0044232
alpha (deg) | Cl | Cd | Cm | Cl/Cd
-17 | -1.4284 | 0.04398 | -0.0419 | -32.4784
-16.5 | -1.4751 | 0.03406 | -0.0456 | -43.3089
-16 | -1.4844 | 0.02828 | -0.0421 | -52.4894
-15.5 | -1.4666 | 0.02412 | -0.0394 | -60.8043
-15 | -1.4358 | 0.02104 | -0.0372 | -68.2414
-14.5 | -1.3988 | 0.01845 | -0.0351 | -75.8157
-14 | -1.3556 | 0.01655 | -0.0334 | -81.9094
-13.5 | -1.3078 | 0.01521 | -0.0321 | -85.9829
-13 | -1.2577 | 0.01415 | -0.031 | -88.8834
-12.5 | -1.2063 | 0.01324 | -0.03 | -91.1103
-12 | -1.1524 | 0.01241 | -0.0294 | -92.8606
-11.5 | -1.0988 | 0.01171 | -0.0287 | -93.8343
-11 | -1.056 | 0.01114 | -0.0255 | -94.7935
-10.5 | -1.004 | 0.01058 | -0.0243 | -94.896
-10 | -0.9505 | 0.01009 | -0.0235 | -94.2022
-9.5 | -0.896 | 0.00964 | -0.0228 | -92.9461
-9 | -0.8417 | 0.00909 | -0.0222 | -92.5963
-8.5 | -0.7871 | 0.00856 | -0.0215 | -91.9509
-8 | -0.7321 | 0.0081 | -0.0209 | -90.3827
-7.5 | -0.6769 | 0.00769 | -0.0204 | -88.0234
-7 | -0.621 | 0.00739 | -0.0199 | -84.0325
-6.5 | -0.5649 | 0.00713 | -0.0196 | -79.2286
-6 | -0.5088 | 0.00682 | -0.0192 | -74.6041
-5.5 | -0.4522 | 0.00663 | -0.019 | -68.2051
-5 | -0.3958 | 0.0064 | -0.0187 | -61.8438
-4.5 | -0.3391 | 0.00624 | -0.0185 | -54.3429
-4 | -0.2822 | 0.0061 | -0.0183 | -46.2623
-3.5 | -0.2255 | 0.00594 | -0.0181 | -37.963
-3 | -0.1686 | 0.00585 | -0.018 | -28.8205
-2.5 | -0.112 | 0.0057 | -0.0178 | -19.6491
-2 | -0.0558 | 0.00551 | -0.0176 | -10.127
-1.5 | 0.001 | 0.00543 | -0.0174 | 0.18416
-1 | 0.0575 | 0.00535 | -0.0173 | 10.7477
-0.5 | 0.114 | 0.00525 | -0.0172 | 21.7143
0 | 0.1702 | 0.00516 | -0.017 | 32.9845
0.5 | 0.2266 | 0.00511 | -0.0169 | 44.3444
1 | 0.2829 | 0.00509 | -0.0168 | 55.5796
1.5 | 0.3384 | 0.005 | -0.0166 | 67.68
2 | 0.3937 | 0.00496 | -0.0164 | 79.375
2.5 | 0.4486 | 0.00488 | -0.0161 | 91.9262
3 | 0.5009 | 0.00468 | -0.0154 | 107.0299
3.5 | 0.551 | 0.00443 | -0.0141 | 124.3792
4 | 0.6232 | 0.00442 | -0.0178 | 140.9955
4.5 | 0.6812 | 0.0048 | -0.0183 | 141.9167
5 | 0.7567 | 0.00509 | -0.0228 | 148.664
5.5 | 0.8274 | 0.00556 | -0.0263 | 148.8129
6 | 0.9004 | 0.00608 | -0.0304 | 148.0921
6.5 | 0.9622 | 0.00662 | -0.0319 | 145.3474
7 | 1.0134 | 0.00714 | -0.0311 | 141.9328
7.5 | 1.0649 | 0.00758 | -0.0304 | 140.4881
8 | 1.113 | 0.00843 | -0.029 | 132.0285
9 | 1.2129 | 0.00934 | -0.027 | 129.8608
9.5 | 1.2628 | 0.00986 | -0.026 | 128.073
10 | 1.3123 | 0.01043 | -0.025 | 125.8198
10.5 | 1.3611 | 0.01105 | -0.024 | 123.1765
11 | 1.4099 | 0.01162 | -0.023 | 121.3339
11.5 | 1.4575 | 0.01223 | -0.0219 | 119.1742
12 | 1.5036 | 0.01292 | -0.0206 | 116.3777
12.5 | 1.5472 | 0.0137 | -0.0189 | 112.9343
13 | 1.5868 | 0.01457 | -0.0165 | 108.9087
13.5 | 1.6178 | 0.0155 | -0.0125 | 104.3742
14 | 1.6514 | 0.01658 | -0.0094 | 99.6019
14.5 | 1.683 | 0.01789 | -0.0065 | 94.0749
15 | 1.7041 | 0.01941 | -0.0023 | 87.795
15.5 | 1.719 | 0.02156 | 0.0014 | 79.731
16 | 1.7295 | 0.02465 | 0.0037 | 70.1623
16.5 | 1.7348 | 0.02893 | 0.0045 | 59.9654
17 | 1.7322 | 0.03467 | 0.0039 | 49.9625
17.5 | 1.7184 | 0.04212 | 0.0023 | 40.7977
18 | 1.694 | 0.05116 | -0.0002 | 33.1118
18.5 | 1.661 | 0.06178 | -0.0036 | 26.8857
19 | 1.6214 | 0.07399 | -0.0082 | 21.9138
19.5 | 1.5774 | 0.08744 | -0.0135 | 18.0398
20 | 1.5299 | 0.10192 | -0.0196 | 15.0108

## 109. Re 10M Mach 0.25 (1)
BIGFOIL.COM POLAR EXPORT
JWL079
JWL079 9.7/2.7 |  |  |  | Cl Max: | 1.219 | at alpha= | 10 | deg
JavaFoil+Calcfoil stall+Eppler ext transition |  |  |  | L/D Max: | 123.859 | at alpha= | 7 | deg
Re: | 10000000 |  |  | Cd Min: | 0.00536 | at alpha= | 3 | deg
Mach: | 0.25 |  |  | Cl=0 at alpha= | -1.2083 | deg
|  |  |  | @ Cl=0.1, Cd= | 0.00574
|  |  |  | @ Cl=0.4, Cd= | 0.006292
|  |  |  | @ Cl=0.6, Cd= | 0.00572
alpha (deg) | Cl | Cd | Cm | Cl/Cd
-13 | -0.156 | 0.08647 | -0.002 | -1.8
-12.5 | -0.225 | 0.08194 | -0.002 | -2.745
-12 | -0.281 | 0.07774 | -0.002 | -3.615
-11.5 | -0.331 | 0.07382 | -0.002 | -4.479
-11 | -0.375 | 0.07006 | -0.002 | -5.349
-10.5 | -0.413 | 0.0668 | -0.002 | -6.186
-10 | -0.445 | 0.06291 | -0.002 | -7.075
-9.5 | -0.47 | 0.05905 | -0.002 | -7.963
-9 | -0.49 | 0.05296 | -0.003 | -9.253
-8.5 | -0.506 | 0.04486 | -0.003 | -11.28
-8 | -0.612 | 0.00901 | -0.005 | -67.873
-7.5 | -0.603 | 0.00609 | -0.005 | -99.064
-7 | -0.584 | 0.00597 | -0.005 | -97.876
-6.5 | -0.557 | 0.00579 | -0.005 | -96.087
-6 | -0.522 | 0.00571 | -0.006 | -91.359
-5.5 | -0.479 | 0.00564 | -0.006 | -85.045
-5 | -0.431 | 0.00556 | -0.006 | -77.442
-4.5 | -0.379 | 0.00554 | -0.006 | -68.482
-4 | -0.326 | 0.00552 | -0.007 | -58.965
-3.5 | -0.27 | 0.00548 | -0.007 | -49.211
-3 | -0.213 | 0.00548 | -0.007 | -38.793
-2.5 | -0.154 | 0.0054 | -0.007 | -28.569
-2 | -0.095 | 0.00539 | -0.008 | -17.64
-1.5 | -0.035 | 0.00576 | -0.008 | -6.105
-1 | 0.025 | 0.00578 | -0.008 | 4.332
-0.5 | 0.086 | 0.00574 | -0.008 | 14.895
0 | 0.146 | 0.00574 | -0.009 | 25.421
0.5 | 0.206 | 0.00572 | -0.009 | 36.062
1 | 0.267 | 0.00619 | -0.009 | 43.137
1.5 | 0.328 | 0.0062 | -0.01 | 52.812
2 | 0.388 | 0.00629 | -0.01 | 61.736
2.5 | 0.449 | 0.0063 | -0.01 | 71.247
3 | 0.509 | 0.00536 | -0.01 | 94.938
3.5 | 0.57 | 0.0056 | -0.011 | 101.754
4 | 0.63 | 0.00584 | -0.011 | 107.809
4.5 | 0.69 | 0.00607 | -0.011 | 113.672
5 | 0.75 | 0.00637 | -0.012 | 117.675
5.5 | 0.809 | 0.00668 | -0.012 | 121.03
6 | 0.867 | 0.00702 | -0.012 | 123.433
6.5 | 0.925 | 0.0075 | -0.013 | 123.294
7 | 0.981 | 0.00792 | -0.013 | 123.859
7.5 | 1.037 | 0.00851 | -0.013 | 121.759
8 | 1.09 | 0.00913 | -0.014 | 119.432
8.5 | 1.134 | 0.00962 | -0.014 | 117.915
9 | 1.171 | 0.0102 | -0.014 | 114.838
9.5 | 1.2 | 0.01087 | -0.015 | 110.415
10 | 1.219 | 0.01256 | -0.015 | 97.087
10.5 | 1.211 | 0.01346 | -0.015 | 89.99
11 | 1.197 | 0.01495 | -0.015 | 80.095
11.5 | 1.167 | 0.01687 | -0.016 | 69.181
12 | 1.122 | 0.01958 | -0.016 | 57.294
12.5 | 1.063 | 0.02284 | -0.016 | 46.561
13 | 0.988 | 0.02858 | -0.016 | 34.555
13.5 | 0.908 | 0.03331 | -0.016 | 27.269
14 | 0.818 | 0.03963 | -0.016 | 20.654
14.5 | 0.722 | 0.04701 | -0.016 | 15.359
15 | 0.617 | 0.0587 | -0.015 | 10.516

## 110. Re 10M Mach 0.25 (2)
BIGFOIL.COM POLAR EXPORT
JWL079
JWL079 9.7/2.7 |  |  |  | Cl Max: | 1.6571 | at alpha= | 14.5 | deg
XFOIL ncrit=9 |  |  |  | L/D Max: | 151.32 | at alpha= | 5.5 | deg
Re: | 10000000 |  |  | Cd Min: | 0.15375 | at alpha= | -14.5 | deg
Mach: | 0.25 |  |  | Cl=0 at alpha= | -1.5162 | deg
|  |  |  | @ Cl=0.1, Cd= | 0.0053091
|  |  |  | @ Cl=0.4, Cd= | 0.0049981
|  |  |  | @ Cl=0.6, Cd= | 0.0044696
alpha (deg) | Cl | Cd | Cm | Cl/Cd
-14.5 | -0.7144 | 0.15375 | 0.0384 | -4.6465
-13.5 | -0.8555 | 0.10507 | 0.0116 | -8.1422
-13 | -0.9459 | 0.08145 | -0.0051 | -11.6133
-12.5 | -1.0181 | 0.05908 | -0.03 | -17.2326
-12 | -1.0865 | 0.03604 | -0.043 | -30.1471
-11.5 | -1.1033 | 0.02364 | -0.043 | -46.6709
-11 | -1.0888 | 0.01763 | -0.0381 | -61.7584
-10.5 | -1.0482 | 0.01432 | -0.0347 | -73.1983
-10 | -0.9962 | 0.01249 | -0.0322 | -79.7598
-9.5 | -0.9395 | 0.01135 | -0.0304 | -82.7753
-9 | -0.8815 | 0.01049 | -0.0288 | -84.0324
-8.5 | -0.8228 | 0.00979 | -0.0274 | -84.0449
-8 | -0.7651 | 0.00892 | -0.0259 | -85.7735
-7.5 | -0.7066 | 0.00828 | -0.0246 | -85.3382
-7 | -0.6477 | 0.00778 | -0.0236 | -83.2519
-6.5 | -0.5885 | 0.0074 | -0.0227 | -79.527
-6 | -0.5291 | 0.0071 | -0.0219 | -74.5211
-5.5 | -0.47 | 0.00677 | -0.0212 | -69.4239
-5 | -0.4105 | 0.00656 | -0.0207 | -62.5762
-4.5 | -0.3514 | 0.00632 | -0.0201 | -55.6013
-4 | -0.292 | 0.00618 | -0.0198 | -47.2492
-3.5 | -0.233 | 0.00601 | -0.0194 | -38.7687
-3 | -0.1739 | 0.00589 | -0.0191 | -29.5246
-2.5 | -0.115 | 0.00575 | -0.0188 | -20
-2 | -0.0568 | 0.00554 | -0.0184 | -10.2527
-1.5 | 0.0019 | 0.00546 | -0.0182 | 0.34799
-1 | 0.0604 | 0.00537 | -0.018 | 11.2477
-0.5 | 0.1189 | 0.00528 | -0.0179 | 22.5189
0 | 0.1768 | 0.0052 | -0.0177 | 34
1 | 0.2932 | 0.00511 | -0.0174 | 57.3777
1.5 | 0.3504 | 0.00505 | -0.0172 | 69.3861
2 | 0.4077 | 0.00499 | -0.0169 | 81.7034
2.5 | 0.4643 | 0.00493 | -0.0166 | 94.1785
3 | 0.5182 | 0.00471 | -0.0157 | 110.0212
3.5 | 0.5693 | 0.00445 | -0.0141 | 127.9326
4 | 0.6478 | 0.0045 | -0.0187 | 143.9556
4.5 | 0.7087 | 0.0049 | -0.0192 | 144.6327
5 | 0.7854 | 0.0052 | -0.0232 | 151.0385
5.5 | 0.8595 | 0.00568 | -0.0268 | 151.3204
6 | 0.9344 | 0.00626 | -0.0306 | 149.2652
6.5 | 0.9969 | 0.0069 | -0.0315 | 144.4783
7 | 1.0505 | 0.00743 | -0.0304 | 141.3863
7.5 | 1.1013 | 0.00829 | -0.0288 | 132.8468
8 | 1.1542 | 0.00881 | -0.0274 | 131.0102
8.5 | 1.2068 | 0.00928 | -0.026 | 130.0431
9 | 1.2592 | 0.00983 | -0.0244 | 128.0977
9.5 | 1.3114 | 0.01046 | -0.0229 | 125.3728
10 | 1.363 | 0.01116 | -0.0213 | 122.1326
10.5 | 1.4146 | 0.01183 | -0.0197 | 119.5773
11 | 1.4644 | 0.01261 | -0.0178 | 116.1301
11.5 | 1.5116 | 0.01353 | -0.0154 | 111.7221
12 | 1.5547 | 0.01458 | -0.0124 | 106.6324
12.5 | 1.5877 | 0.01575 | -0.0077 | 100.8063
13 | 1.6164 | 0.01715 | -0.0026 | 94.2507
13.5 | 1.6378 | 0.01889 | 0.0028 | 86.702
14 | 1.6498 | 0.02149 | 0.0075 | 76.7706
14.5 | 1.6571 | 0.02542 | 0.0098 | 65.1888
15 | 1.6559 | 0.03118 | 0.0098 | 53.1078
15.5 | 1.6444 | 0.03873 | 0.0082 | 42.458
16 | 1.6204 | 0.04803 | 0.0055 | 33.7372
16.5 | 1.588 | 0.05857 | 0.002 | 27.1129
17 | 1.5479 | 0.07077 | -0.0026 | 21.8723
17.5 | 1.5037 | 0.08407 | -0.0081 | 17.8863
18 | 1.4561 | 0.09839 | -0.0143 | 14.7993
18.5 | 1.4096 | 0.11308 | -0.021 | 12.4655
19 | 1.3619 | 0.12862 | -0.0286 | 10.5886
19.5 | 1.319 | 0.144 | -0.0367 | 9.1597

## 111. Re 10M Mach 0.50 (1)
BIGFOIL.COM POLAR EXPORT
JWL079
JWL079 9.7/2.7 |  |  |  | Cl Max: | 1.214 | at alpha= | 20 | deg
JavaFoil+Calcfoil stall+Eppler ext transition |  |  |  | L/D Max: | 119.88 | at alpha= | 8 | deg
Re: | 10000000 |  |  | Cd Min: | 0.00543 | at alpha= | -2 | deg
Mach: | 0.5 |  |  | Cl=0 at alpha= | -1.209 | deg
|  |  |  | @ Cl=0.1, Cd= | 0.0058188
|  |  |  | @ Cl=0.4, Cd= | 0.006265
|  |  |  | @ Cl=0.6, Cd= | 0.0058434
alpha (deg) | Cl | Cd | Cm | Cl/Cd
-20 | -0.968 | 0.1508 | -0.001 | -6.416
-19.5 | -0.944 | 0.14252 | -0.001 | -6.624
-19 | -0.919 | 0.137 | -0.001 | -6.708
-18.5 | -0.893 | 0.13313 | -0.001 | -6.709
-18 | -0.868 | 0.12961 | -0.001 | -6.695
-17.5 | -0.842 | 0.12589 | -0.001 | -6.687
-17 | -0.815 | 0.12282 | -0.001 | -6.639
-16.5 | -0.79 | 0.12007 | -0.001 | -6.582
-16 | -0.766 | 0.11506 | -0.001 | -6.654
-15.5 | -0.741 | 0.12144 | -0.001 | -6.103
-15 | -0.717 | 0.10981 | -0.002 | -6.53
-14.5 | -0.692 | 0.10378 | -0.002 | -6.669
-14 | -0.667 | 0.09944 | -0.002 | -6.705
-13.5 | -0.641 | 0.09355 | -0.002 | -6.855
-13 | -0.615 | 0.08991 | -0.002 | -6.839
-12.5 | -0.589 | 0.08545 | -0.002 | -6.889
-12 | -0.563 | 0.08361 | -0.002 | -6.738
-11.5 | -0.538 | 0.08005 | -0.002 | -6.722
-11 | -0.513 | 0.07888 | -0.002 | -6.505
-10.5 | -0.488 | 0.07265 | -0.002 | -6.713
-10 | -0.462 | 0.06714 | -0.002 | -6.882
-9.5 | -0.437 | 0.0611 | -0.003 | -7.154
-9 | -0.413 | 0.05581 | -0.003 | -7.391
-8.5 | -0.387 | 0.0518 | -0.003 | -7.474
-8 | -0.358 | 0.05863 | -0.003 | -6.102
-7.5 | -0.333 | 0.0498 | -0.003 | -6.695
-7 | -0.31 | 0.04314 | -0.003 | -7.189
-6.5 | -0.296 | 0.02977 | -0.005 | -9.934
-6 | -0.315 | 0.00618 | -0.006 | -50.995
-5.5 | -0.443 | 0.00611 | -0.007 | -72.419
-5 | -0.438 | 0.00592 | -0.007 | -73.929
-4.5 | -0.402 | 0.00577 | -0.007 | -69.669
-4 | -0.353 | 0.00569 | -0.007 | -61.982
-3.5 | -0.296 | 0.0056 | -0.008 | -52.921
-3 | -0.235 | 0.00555 | -0.008 | -42.375
-2.5 | -0.171 | 0.00546 | -0.008 | -31.366
-2 | -0.106 | 0.00543 | -0.008 | -19.488
-1.5 | -0.039 | 0.00543 | -0.009 | -7.235
-1 | 0.028 | 0.00587 | -0.009 | 4.767
-0.5 | 0.096 | 0.00582 | -0.009 | 16.417
0 | 0.163 | 0.0058 | -0.01 | 28.098
0.5 | 0.231 | 0.00586 | -0.01 | 39.361
1 | 0.298 | 0.00589 | -0.01 | 50.613
1.5 | 0.366 | 0.00595 | -0.011 | 61.446
2 | 0.434 | 0.00658 | -0.011 | 65.908
2.5 | 0.501 | 0.00665 | -0.011 | 75.375
3 | 0.569 | 0.0057 | -0.012 | 99.664
3.5 | 0.636 | 0.00601 | -0.012 | 105.847
4 | 0.703 | 0.00632 | -0.012 | 111.203
4.5 | 0.77 | 0.00667 | -0.013 | 115.308
5 | 0.835 | 0.00707 | -0.013 | 118.187
5.5 | 0.9 | 0.00752 | -0.013 | 119.683
6 | 0.963 | 0.00815 | -0.014 | 118.195
6.5 | 1.024 | 0.00883 | -0.014 | 115.986
7 | 1.082 | 0.00969 | -0.015 | 111.695
7.5 | 1.137 | 0.01081 | -0.015 | 105.217
8 | 1.177 | 0.00982 | -0.015 | 119.88
8.5 | 1.18 | 0.01278 | -0.015 | 92.345
9 | 1.103 | 0.01676 | -0.015 | 65.836
9.5 | 0.686 | 0.02243 | -0.015 | 30.599
10 | 0.681 | 0.03854 | -0.014 | 17.664
10.5 | 0.683 | 0.05401 | -0.013 | 12.651
11 | 0.672 | 0.07669 | -0.009 | 8.763
11.5 | 0.728 | 0.06656 | -0.013 | 10.938
12 | 0.771 | 0.06286 | -0.014 | 12.273
12.5 | 0.787 | 0.07604 | -0.014 | 10.351
13 | 0.801 | 0.08446 | -0.013 | 9.488
13.5 | 0.853 | 0.07501 | -0.015 | 11.377
14 | 0.887 | 0.07698 | -0.015 | 11.525
14.5 | 0.907 | 0.0889 | -0.015 | 10.201
15 | 0.922 | 0.10494 | -0.014 | 8.788
15.5 | 0.953 | 0.10015 | -0.015 | 9.517
16 | 0.994 | 0.0975 | -0.016 | 10.191
16.5 | 1.027 | 0.09994 | -0.016 | 10.272
17 | 1.053 | 0.1082 | -0.017 | 9.729
17.5 | 1.073 | 0.12179 | -0.016 | 8.81
18 | 1.084 | 0.1402 | -0.015 | 7.73
18.5 | 1.117 | 0.14185 | -0.016 | 7.875
19 | 1.15 | 0.14322 | -0.017 | 8.031
19.5 | 1.183 | 0.14602 | -0.017 | 8.102
20 | 1.214 | 0.15035 | -0.018 | 8.074

## 112. Re 10M Mach 0.50 (2)
BIGFOIL.COM POLAR EXPORT
JWL079
JWL079 9.7/2.7 |  |  |  | Cl Max: | 1.4868 | at alpha= | 9.5 | deg
XFOIL ncrit=9 |  |  |  | L/D Max: | 160.105 | at alpha= | 5 | deg
Re: | 10000000 |  |  | Cd Min: | 0.28867 | at alpha= | -20 | deg
Mach: | 0.5 |  |  | Cl=0 at alpha= | -1.5484 | deg
|  |  |  | @ Cl=0.1, Cd= | 0.0054647
|  |  |  | @ Cl=0.4, Cd= | 0.0052232
|  |  |  | @ Cl=0.6, Cd= | 0.00485
alpha (deg) | Cl | Cd | Cm | Cl/Cd
-20 | -0.8916 | 0.28867 | 0.1081 | -3.0886
-19.5 | -0.8686 | 0.28025 | 0.1028 | -3.0994
-19 | -0.8455 | 0.27176 | 0.0975 | -3.1112
-18.5 | -0.8227 | 0.26317 | 0.0924 | -3.1261
-17.5 | -0.7782 | 0.24569 | 0.0822 | -3.1674
-17 | -0.7562 | 0.23702 | 0.0772 | -3.1904
-16.5 | -0.7345 | 0.22823 | 0.0724 | -3.2182
-16 | -0.7138 | 0.21915 | 0.0676 | -3.2571
-15.5 | -0.6941 | 0.20965 | 0.0629 | -3.3108
-15 | -0.6738 | 0.20118 | 0.0584 | -3.3492
-14.5 | -0.6528 | 0.19348 | 0.0543 | -3.374
-14 | -0.6327 | 0.18555 | 0.0502 | -3.4099
-13.5 | -0.6141 | 0.17738 | 0.0462 | -3.4621
-13 | -0.5971 | 0.16873 | 0.0422 | -3.5388
-12.5 | -0.5816 | 0.15994 | 0.0383 | -3.6364
-12 | -0.5685 | 0.15101 | 0.0345 | -3.7647
-11.5 | -0.5644 | 0.14317 | 0.0334 | -3.9422
-11 | -0.5571 | 0.13338 | 0.0292 | -4.1768
-10.5 | -0.5526 | 0.1232 | 0.0246 | -4.4854
-10 | -0.5478 | 0.11373 | 0.0202 | -4.8167
-9.5 | -0.5432 | 0.10469 | 0.016 | -5.1887
-9 | -0.5486 | 0.09406 | 0.0104 | -5.8324
-8.5 | -0.5493 | 0.08473 | 0.0052 | -6.4829
-8 | -0.5526 | 0.07525 | -0.0009 | -7.3435
-7.5 | -0.5591 | 0.06533 | -0.0097 | -8.5581
-7 | -0.5568 | 0.05328 | -0.0249 | -10.4505
-6.5 | -0.5469 | 0.03953 | -0.0366 | -13.8351
-6 | -0.5377 | 0.02541 | -0.0409 | -21.161
-5.5 | -0.5271 | 0.01326 | -0.0379 | -39.7511
-5 | -0.4796 | 0.00808 | -0.0326 | -59.3564
-4.5 | -0.4101 | 0.00698 | -0.0294 | -58.7536
-4 | -0.3386 | 0.00657 | -0.0274 | -51.5373
-3.5 | -0.2678 | 0.00631 | -0.0258 | -42.4406
-3 | -0.1981 | 0.0061 | -0.0246 | -32.4754
-2.5 | -0.1289 | 0.00595 | -0.0236 | -21.6639
-2 | -0.0606 | 0.0058 | -0.0228 | -10.4483
-1.5 | 0.0065 | 0.0056 | -0.022 | 1.1607
-1 | 0.0737 | 0.0055 | -0.0215 | 13.4
-0.5 | 0.1407 | 0.00541 | -0.021 | 26.0074
0 | 0.2072 | 0.00532 | -0.0206 | 38.9474
0.5 | 0.2736 | 0.0053 | -0.0202 | 51.6226
1 | 0.34 | 0.00526 | -0.0199 | 64.6388
2.5 | 0.5359 | 0.00514 | -0.0182 | 104.2607
3 | 0.5967 | 0.00487 | -0.0166 | 122.5257
3.5 | 0.6511 | 0.00454 | -0.0134 | 143.4141
4 | 0.7513 | 0.00482 | -0.0198 | 155.8714
4.5 | 0.8295 | 0.0053 | -0.0213 | 156.5094
5 | 0.9174 | 0.00573 | -0.0244 | 160.1047
5.5 | 1.0073 | 0.00643 | -0.0278 | 156.6563
6 | 1.0904 | 0.00725 | -0.0295 | 150.4
6.5 | 1.1573 | 0.00803 | -0.0274 | 144.122
7 | 1.2171 | 0.00907 | -0.0238 | 134.1896
7.5 | 1.2812 | 0.00974 | -0.0202 | 131.54
8 | 1.3445 | 0.01051 | -0.0161 | 127.9258
8.5 | 1.4054 | 0.01163 | -0.0113 | 120.8426
9 | 1.4574 | 0.01339 | -0.0049 | 108.8424
9.5 | 1.4868 | 0.01606 | 0.0043 | 92.5778
10 | 1.4625 | 0.01953 | 0.0176 | 74.8848
10.5 | 1.4373 | 0.0279 | 0.0181 | 51.5161
11 | 1.4024 | 0.0386 | 0.0147 | 36.3316
11.5 | 1.3618 | 0.04982 | 0.0109 | 27.3344
12 | 1.3192 | 0.06149 | 0.0064 | 21.4539
12.5 | 1.277 | 0.07367 | 0.0012 | 17.3341
13 | 1.236 | 0.08639 | -0.0046 | 14.3072
13.5 | 1.1969 | 0.09942 | -0.0108 | 12.0388
14 | 1.1601 | 0.11274 | -0.0175 | 10.29
14.5 | 1.1269 | 0.12631 | -0.0246 | 8.9217

## 113. Re 12M Mach 0.00 (1)
BIGFOIL.COM POLAR EXPORT
JWL079
JWL079 9.7/2.7 |  |  |  | Cl Max: | 1.251 | at alpha= | 11 | deg
JavaFoil+Calcfoil stall+Eppler ext transition |  |  |  | L/D Max: | 160.436 | at alpha= | 9.5 | deg
Re: | 12000000 |  |  | Cd Min: | 0.00529 | at alpha= | -2.5 | deg
Mach: | 0 |  |  | Cl=0 at alpha= | -1.2069 | deg
|  |  |  | @ Cl=0.1, Cd= | 0.00566
|  |  |  | @ Cl=0.4, Cd= | 0.0062644
|  |  |  | @ Cl=0.6, Cd= | 0.0056538
alpha (deg) | Cl | Cd | Cm | Cl/Cd
-14 | -0.464 | 0.09163 | -0.001 | -5.068
-13.5 | -0.482 | 0.087 | -0.002 | -5.542
-13 | -0.499 | 0.0832 | -0.002 | -5.996
-12.5 | -0.515 | 0.07849 | -0.002 | -6.558
-12 | -0.529 | 0.0735 | -0.002 | -7.202
-11.5 | -0.542 | 0.06865 | -0.002 | -7.896
-11 | -0.554 | 0.06225 | -0.002 | -8.902
-10.5 | -0.564 | 0.05551 | -0.002 | -10.166
-10 | -0.576 | 0.04651 | -0.003 | -12.373
-9.5 | -0.604 | 0.02827 | -0.003 | -21.353
-9 | -0.676 | 0.00894 | -0.004 | -75.699
-8.5 | -0.664 | 0.0061 | -0.004 | -108.848
-8 | -0.645 | 0.00588 | -0.005 | -109.69
-7.5 | -0.621 | 0.00578 | -0.005 | -107.353
-7 | -0.591 | 0.00572 | -0.005 | -103.357
-6.5 | -0.556 | 0.00555 | -0.005 | -100.128
-6 | -0.515 | 0.00551 | -0.005 | -93.583
-5.5 | -0.471 | 0.00546 | -0.006 | -86.102
-5 | -0.421 | 0.00543 | -0.006 | -77.569
-4.5 | -0.37 | 0.00539 | -0.006 | -68.578
-4 | -0.317 | 0.00539 | -0.006 | -58.803
-3.5 | -0.262 | 0.00536 | -0.007 | -48.902
-3 | -0.206 | 0.00537 | -0.007 | -38.432
-2.5 | -0.15 | 0.00529 | -0.007 | -28.285
-2 | -0.092 | 0.0057 | -0.007 | -16.16
-1.5 | -0.034 | 0.00569 | -0.008 | -5.994
-1 | 0.024 | 0.00569 | -0.008 | 4.266
-0.5 | 0.083 | 0.00566 | -0.008 | 14.626
0 | 0.141 | 0.00566 | -0.008 | 24.979
0.5 | 0.2 | 0.0057 | -0.009 | 35.086
1 | 0.259 | 0.00612 | -0.009 | 42.286
1.5 | 0.317 | 0.00614 | -0.009 | 51.644
2 | 0.376 | 0.00624 | -0.01 | 60.261
2.5 | 0.435 | 0.0063 | -0.01 | 69.018
3 | 0.493 | 0.00635 | -0.01 | 77.644
3.5 | 0.552 | 0.00548 | -0.01 | 100.669
4 | 0.61 | 0.00569 | -0.011 | 107.234
4.5 | 0.668 | 0.00591 | -0.011 | 113.088
5 | 0.726 | 0.00615 | -0.011 | 118.138
5.5 | 0.784 | 0.00639 | -0.012 | 122.631
6 | 0.841 | 0.00674 | -0.012 | 124.698
6.5 | 0.897 | 0.00715 | -0.012 | 125.468
7 | 0.952 | 0.00766 | -0.013 | 124.25
7.5 | 1.007 | 0.00792 | -0.013 | 127.066
8 | 1.06 | 0.00844 | -0.013 | 125.594
8.5 | 1.106 | 0.00882 | -0.014 | 125.313
9 | 1.147 | 0.00716 | -0.014 | 160.18
9.5 | 1.183 | 0.00737 | -0.014 | 160.436
10 | 1.212 | 0.00806 | -0.015 | 150.384
10.5 | 1.235 | 0.00833 | -0.015 | 148.259
11 | 1.251 | 0.00875 | -0.015 | 142.951
11.5 | 1.243 | 0.01163 | -0.015 | 106.847
12 | 1.235 | 0.01464 | -0.016 | 84.381
12.5 | 1.22 | 0.01601 | -0.016 | 76.157
13 | 1.192 | 0.01839 | -0.016 | 64.832
13.5 | 1.161 | 0.02081 | -0.016 | 55.785
14 | 1.122 | 0.02426 | -0.016 | 46.263
14.5 | 1.079 | 0.0285 | -0.016 | 37.876
15 | 1.033 | 0.03371 | -0.016 | 30.645
15.5 | 0.982 | 0.04105 | -0.016 | 23.934
16 | 0.937 | 0.04572 | -0.016 | 20.501

## 114. Re 12M Mach 0.00 (2)
BIGFOIL.COM POLAR EXPORT
JWL079
JWL079 9.7/2.7 |  |  |  | Cl Max: | 1.7682 | at alpha= | 17.5 | deg
XFOIL ncrit=9 |  |  |  | L/D Max: | 148.847 | at alpha= | 6 | deg
Re: | 12000000 |  |  | Cd Min: | 0.07856 | at alpha= | 20 | deg
Mach: | 0 |  |  | Cl=0 at alpha= | -1.5 | deg
|  |  |  | @ Cl=0.1, Cd= | 0.0051879
|  |  |  | @ Cl=0.4, Cd= | 0.0049439
|  |  |  | @ Cl=0.6, Cd= | 0.0045663
alpha (deg) | Cl | Cd | Cm | Cl/Cd
-18.5 | -1.5477 | 0.04292 | -0.0425 | -36.0601
-18 | -1.6039 | 0.03216 | -0.0461 | -49.8725
-17.5 | -1.6025 | 0.02878 | -0.0418 | -55.681
-17 | -1.5819 | 0.02583 | -0.0393 | -61.2427
-16.5 | -1.5511 | 0.02356 | -0.0372 | -65.8362
-15 | -1.4431 | 0.01682 | -0.0316 | -85.7967
-14.5 | -1.398 | 0.01544 | -0.0304 | -90.544
-14 | -1.35 | 0.0144 | -0.0294 | -93.75
-13.5 | -1.3004 | 0.01351 | -0.0286 | -96.2546
-13 | -1.2499 | 0.01271 | -0.0278 | -98.3399
-12.5 | -1.1961 | 0.01198 | -0.0277 | -99.8414
-12 | -1.1452 | 0.01132 | -0.0268 | -101.1661
-11.5 | -1.1029 | 0.01083 | -0.0238 | -101.8375
-11 | -1.0517 | 0.0103 | -0.0228 | -102.1068
-10.5 | -0.9989 | 0.00985 | -0.0221 | -101.4112
-10 | -0.9452 | 0.00944 | -0.0216 | -100.1271
-9.5 | -0.8911 | 0.00905 | -0.0212 | -98.4641
-9 | -0.8367 | 0.00867 | -0.0208 | -96.5052
-8.5 | -0.7823 | 0.00826 | -0.0204 | -94.7094
-8 | -0.7278 | 0.00783 | -0.0199 | -92.9502
-7.5 | -0.6733 | 0.00742 | -0.0194 | -90.7412
-7 | -0.6179 | 0.00714 | -0.0191 | -86.5406
-6.5 | -0.5622 | 0.0069 | -0.0188 | -81.4783
-6 | -0.5066 | 0.00662 | -0.0185 | -76.5257
-5.5 | -0.4505 | 0.00642 | -0.0184 | -70.1713
-5 | -0.3943 | 0.00622 | -0.0181 | -63.3923
-4.5 | -0.3381 | 0.00607 | -0.018 | -55.7002
-4 | -0.2816 | 0.00595 | -0.0179 | -47.3277
-3.5 | -0.2252 | 0.0058 | -0.0177 | -38.8276
-3 | -0.1687 | 0.00571 | -0.0176 | -29.5447
-2.5 | -0.1123 | 0.00559 | -0.0175 | -20.0894
-2 | -0.0564 | 0.00539 | -0.0172 | -10.4638
-1.5 | 0 | 0.00532 | -0.0171 | 0
-1 | 0.0564 | 0.00525 | -0.0171 | 10.7429
-0.5 | 0.1126 | 0.00517 | -0.0169 | 21.7795
0 | 0.1687 | 0.0051 | -0.0168 | 33.0784
0.5 | 0.2247 | 0.00504 | -0.0167 | 44.5833
1 | 0.2808 | 0.00504 | -0.0167 | 55.7143
1.5 | 0.3364 | 0.00497 | -0.0165 | 67.6861
2 | 0.3916 | 0.00495 | -0.0164 | 79.1111
2.5 | 0.4466 | 0.00491 | -0.0162 | 90.9572
3 | 0.5006 | 0.00486 | -0.0159 | 103.0041
3.5 | 0.5529 | 0.00469 | -0.0152 | 117.8891
4 | 0.6024 | 0.00456 | -0.0139 | 132.1053
4.5 | 0.672 | 0.00464 | -0.0171 | 144.8276
5 | 0.7338 | 0.00495 | -0.0186 | 148.2424
6 | 0.8782 | 0.0059 | -0.0266 | 148.8475
6.5 | 0.9478 | 0.00646 | -0.0301 | 146.7183
7 | 1.0077 | 0.00691 | -0.0314 | 145.8321
7.5 | 1.0599 | 0.0074 | -0.0309 | 143.2297
8 | 1.1088 | 0.00813 | -0.0299 | 136.3838
9 | 1.2083 | 0.00897 | -0.028 | 134.7046
9.5 | 1.2573 | 0.00947 | -0.0271 | 132.7666
10 | 1.3065 | 0.01001 | -0.0262 | 130.5195
10.5 | 1.3559 | 0.01052 | -0.0254 | 128.8878
11 | 1.4047 | 0.01105 | -0.0247 | 127.1222
11.5 | 1.4527 | 0.01161 | -0.0238 | 125.1249
12 | 1.4995 | 0.01223 | -0.0228 | 122.6083
12.5 | 1.5443 | 0.01296 | -0.0215 | 119.159
13 | 1.586 | 0.01382 | -0.0198 | 114.7612
13.5 | 1.624 | 0.01473 | -0.0174 | 110.2512
14 | 1.6512 | 0.01564 | -0.0129 | 105.5754
14.5 | 1.6831 | 0.01678 | -0.0099 | 100.3039
15 | 1.713 | 0.01811 | -0.007 | 94.5886
15.5 | 1.7295 | 0.01977 | -0.0025 | 87.481
16 | 1.7409 | 0.02222 | 0.0009 | 78.3483
16.5 | 1.754 | 0.02513 | 0.0027 | 69.7971
17 | 1.7639 | 0.02889 | 0.0033 | 61.0557
17.5 | 1.7682 | 0.03371 | 0.0029 | 52.4533
18 | 1.7658 | 0.03961 | 0.0018 | 44.5797
18.5 | 1.7551 | 0.04671 | 0.0001 | 37.5744
19 | 1.7305 | 0.0558 | -0.0025 | 31.0125
19.5 | 1.7021 | 0.06594 | -0.0059 | 25.8129
20 | 1.66 | 0.07856 | -0.0107 | 21.1303

## 115. Re 12M Mach 0.10 (1)
BIGFOIL.COM POLAR EXPORT
JWL079
JWL079 9.7/2.7 |  |  |  | Cl Max: | 1.248 | at alpha= | 11 | deg
JavaFoil+Calcfoil stall+Eppler ext transition |  |  |  | L/D Max: | 159.712 | at alpha= | 9 | deg
Re: | 12000000 |  |  | Cd Min: | 0.00531 | at alpha= | -2.5 | deg
Mach: | 0.1 |  |  | Cl=0 at alpha= | -1.2069 | deg
|  |  |  | @ Cl=0.1, Cd= | 0.0056558
|  |  |  | @ Cl=0.4, Cd= | 0.0062561
|  |  |  | @ Cl=0.6, Cd= | 0.0056525
alpha (deg) | Cl | Cd | Cm | Cl/Cd
-14 | -0.428 | 0.09205 | -0.001 | -4.646
-13.5 | -0.449 | 0.08747 | -0.002 | -5.128
-13 | -0.468 | 0.08341 | -0.002 | -5.615
-12.5 | -0.487 | 0.0794 | -0.002 | -6.133
-12 | -0.504 | 0.07521 | -0.002 | -6.704
-11.5 | -0.52 | 0.07003 | -0.002 | -7.429
-11 | -0.534 | 0.06516 | -0.002 | -8.191
-10.5 | -0.546 | 0.05856 | -0.002 | -9.328
-10 | -0.557 | 0.05148 | -0.003 | -10.816
-9.5 | -0.571 | 0.04057 | -0.003 | -14.072
-9 | -0.668 | 0.00934 | -0.004 | -71.533
-8.5 | -0.659 | 0.00562 | -0.004 | -117.146
-8 | -0.642 | 0.00596 | -0.005 | -107.677
-7.5 | -0.619 | 0.0058 | -0.005 | -106.757
-7 | -0.591 | 0.00574 | -0.005 | -102.897
-6.5 | -0.556 | 0.00556 | -0.005 | -99.951
-6 | -0.517 | 0.00552 | -0.005 | -93.567
-5.5 | -0.472 | 0.00545 | -0.006 | -86.65
-5 | -0.423 | 0.00544 | -0.006 | -77.767
-4.5 | -0.371 | 0.00543 | -0.006 | -68.423
-4 | -0.318 | 0.00538 | -0.006 | -59.158
-3.5 | -0.263 | 0.00537 | -0.007 | -49.018
-3 | -0.207 | 0.00538 | -0.007 | -38.509
-2.5 | -0.15 | 0.00531 | -0.007 | -28.318
-2 | -0.093 | 0.00568 | -0.007 | -16.28
-1.5 | -0.034 | 0.00567 | -0.008 | -6.037
-1 | 0.024 | 0.00567 | -0.008 | 4.299
-0.5 | 0.083 | 0.00565 | -0.008 | 14.731
0 | 0.142 | 0.00567 | -0.008 | 25.051
0.5 | 0.201 | 0.00569 | -0.009 | 35.31
1 | 0.26 | 0.00611 | -0.009 | 42.52
1.5 | 0.319 | 0.00618 | -0.009 | 51.639
2 | 0.378 | 0.00623 | -0.01 | 60.613
2.5 | 0.437 | 0.0063 | -0.01 | 69.308
3 | 0.496 | 0.00635 | -0.01 | 78.059
3.5 | 0.554 | 0.00552 | -0.01 | 100.52
4 | 0.613 | 0.00569 | -0.011 | 107.716
4.5 | 0.672 | 0.00592 | -0.011 | 113.498
5 | 0.73 | 0.00616 | -0.011 | 118.534
5.5 | 0.788 | 0.00644 | -0.012 | 122.345
6 | 0.845 | 0.00679 | -0.012 | 124.413
6.5 | 0.901 | 0.00718 | -0.012 | 125.529
7 | 0.957 | 0.00773 | -0.013 | 123.731
7.5 | 1.011 | 0.00798 | -0.013 | 126.712
8 | 1.065 | 0.00849 | -0.013 | 125.405
8.5 | 1.11 | 0.00892 | -0.014 | 124.456
9 | 1.151 | 0.00721 | -0.014 | 159.712
9.5 | 1.186 | 0.00751 | -0.014 | 157.908
10 | 1.214 | 0.00814 | -0.015 | 149.155
10.5 | 1.235 | 0.00849 | -0.015 | 145.525
11 | 1.248 | 0.00886 | -0.015 | 140.951
11.5 | 1.236 | 0.01379 | -0.015 | 89.622
12 | 1.224 | 0.01506 | -0.016 | 81.262
12.5 | 1.203 | 0.01661 | -0.016 | 72.458
13 | 1.172 | 0.01892 | -0.016 | 61.948
13.5 | 1.134 | 0.02193 | -0.016 | 51.723
14 | 1.089 | 0.02591 | -0.016 | 42.054
14.5 | 1.041 | 0.03064 | -0.016 | 33.983
15 | 0.987 | 0.03757 | -0.016 | 26.258
15.5 | 0.934 | 0.04376 | -0.016 | 21.354
16 | 0.884 | 0.04909 | -0.016 | 18.004

## 116. Re 12M Mach 0.10 (2)
BIGFOIL.COM POLAR EXPORT
JWL079
JWL079 9.7/2.7 |  |  |  | Cl Max: | 1.7482 | at alpha= | 17 | deg
XFOIL ncrit=9 |  |  |  | L/D Max: | 150.148 | at alpha= | 5.5 | deg
Re: | 12000000 |  |  | Cd Min: | 0.09222 | at alpha= | 20 | deg
Mach: | 0.1 |  |  | Cl=0 at alpha= | -1.5018 | deg
|  |  |  | @ Cl=0.1, Cd= | 0.0051891
|  |  |  | @ Cl=0.4, Cd= | 0.0049557
|  |  |  | @ Cl=0.6, Cd= | 0.0045769
alpha (deg) | Cl | Cd | Cm | Cl/Cd
-17 | -1.4905 | 0.03631 | -0.0481 | -41.0493
-16.5 | -1.5107 | 0.03096 | -0.0441 | -48.7952
-16 | -1.4952 | 0.02712 | -0.0416 | -55.1327
-15.5 | -1.4674 | 0.0241 | -0.0393 | -60.888
-15 | -1.433 | 0.02151 | -0.0373 | -66.6202
-14.5 | -1.3983 | 0.01862 | -0.0351 | -75.0967
-14 | -1.3575 | 0.01633 | -0.0332 | -83.1292
-13.5 | -1.313 | 0.01445 | -0.0316 | -90.8651
-13 | -1.2627 | 0.01338 | -0.0304 | -94.3722
-12.5 | -1.209 | 0.01249 | -0.0299 | -96.7974
-12 | -1.1569 | 0.01172 | -0.0289 | -98.7116
-11.5 | -1.1142 | 0.01117 | -0.0256 | -99.7493
-11 | -1.0622 | 0.01059 | -0.0244 | -100.3022
-10.5 | -1.0086 | 0.01009 | -0.0236 | -99.9604
-10 | -0.9541 | 0.00964 | -0.0229 | -98.973
-9.5 | -0.8991 | 0.00922 | -0.0224 | -97.5163
-9 | -0.844 | 0.00881 | -0.0218 | -95.8002
-8.5 | -0.7887 | 0.00841 | -0.0213 | -93.7812
-8 | -0.7336 | 0.00794 | -0.0207 | -92.3929
-7.5 | -0.6784 | 0.00751 | -0.0201 | -90.3329
-7 | -0.6227 | 0.00719 | -0.0197 | -86.6064
-6.5 | -0.5664 | 0.00694 | -0.0193 | -81.6138
-6 | -0.5102 | 0.00666 | -0.019 | -76.6066
-5.5 | -0.4536 | 0.00644 | -0.0187 | -70.4348
-5 | -0.397 | 0.00625 | -0.0185 | -63.52
-4.5 | -0.3403 | 0.00608 | -0.0183 | -55.9704
-3.5 | -0.2266 | 0.00581 | -0.0179 | -39.0017
-3 | -0.1697 | 0.00571 | -0.0178 | -29.7198
-2.5 | -0.1128 | 0.00559 | -0.0176 | -20.1789
-2 | -0.0566 | 0.0054 | -0.0174 | -10.4815
-1.5 | 0.0002 | 0.00533 | -0.0173 | 0.037523
-1 | 0.0569 | 0.00525 | -0.0172 | 10.8381
-0.5 | 0.1135 | 0.00517 | -0.0171 | 21.9536
0 | 0.1699 | 0.0051 | -0.017 | 33.3137
0.5 | 0.2262 | 0.00505 | -0.0169 | 44.7921
1 | 0.2827 | 0.00504 | -0.0168 | 56.0913
1.5 | 0.3385 | 0.00498 | -0.0166 | 67.9719
2 | 0.394 | 0.00496 | -0.0165 | 79.4355
2.5 | 0.4494 | 0.00492 | -0.0163 | 91.3415
3 | 0.5038 | 0.00487 | -0.0159 | 103.4497
3.5 | 0.5564 | 0.0047 | -0.0152 | 118.383
4 | 0.606 | 0.00456 | -0.0139 | 132.8947
4.5 | 0.6764 | 0.00465 | -0.0172 | 145.4624
5 | 0.7393 | 0.00497 | -0.0187 | 148.7525
5.5 | 0.8123 | 0.00541 | -0.0228 | 150.1479
6 | 0.8846 | 0.00593 | -0.0267 | 149.1737
6.5 | 0.9542 | 0.00651 | -0.0301 | 146.5745
7 | 1.0145 | 0.00697 | -0.0313 | 145.5524
7.5 | 1.067 | 0.00746 | -0.0308 | 143.0295
8 | 1.1163 | 0.00819 | -0.0296 | 136.3004
8.5 | 1.167 | 0.00861 | -0.0287 | 135.5401
9 | 1.2166 | 0.00906 | -0.0276 | 134.2826
9.5 | 1.2662 | 0.00957 | -0.0266 | 132.3093
10 | 1.3158 | 0.01013 | -0.0256 | 129.8914
10.5 | 1.3657 | 0.01064 | -0.0248 | 128.3553
11 | 1.415 | 0.01119 | -0.0239 | 126.4522
11.5 | 1.4634 | 0.01178 | -0.0229 | 124.2275
12 | 1.5101 | 0.01246 | -0.0216 | 121.1958
12.5 | 1.5545 | 0.01327 | -0.0201 | 117.1439
13 | 1.5959 | 0.01418 | -0.018 | 112.5458
13.5 | 1.6313 | 0.01515 | -0.015 | 107.6766
14 | 1.6582 | 0.01617 | -0.0103 | 102.5479
14.5 | 1.6886 | 0.01749 | -0.0071 | 96.5466
15 | 1.7099 | 0.01906 | -0.0028 | 89.7114
15.5 | 1.7218 | 0.02132 | 0.0013 | 80.7598
16 | 1.7325 | 0.02433 | 0.0037 | 71.2084
16.5 | 1.7431 | 0.02803 | 0.0046 | 62.1869
17 | 1.7482 | 0.03282 | 0.0043 | 53.2663
17.5 | 1.7449 | 0.03893 | 0.0032 | 44.8215
18 | 1.7332 | 0.04622 | 0.0014 | 37.4989
18.5 | 1.7123 | 0.05488 | -0.001 | 31.2008
19 | 1.678 | 0.06588 | -0.0048 | 25.4706
19.5 | 1.64 | 0.07794 | -0.0093 | 21.0418
20 | 1.5904 | 0.09222 | -0.0151 | 17.2457

## 117. Re 12M Mach 0.25 (1)
BIGFOIL.COM POLAR EXPORT
JWL079
JWL079 9.7/2.7 |  |  |  | Cl Max: | 1.219 | at alpha= | 10 | deg
JavaFoil+Calcfoil stall+Eppler ext transition |  |  |  | L/D Max: | 153.212 | at alpha= | 9.5 | deg
Re: | 12000000 |  |  | Cd Min: | 0.0053 | at alpha= | -2 | deg
Mach: | 0.25 |  |  | Cl=0 at alpha= | -1.2083 | deg
|  |  |  | @ Cl=0.1, Cd= | 0.0056823
|  |  |  | @ Cl=0.4, Cd= | 0.0062897
|  |  |  | @ Cl=0.6, Cd= | 0.00568
alpha (deg) | Cl | Cd | Cm | Cl/Cd
-13 | -0.156 | 0.08523 | -0.002 | -1.828
-12.5 | -0.225 | 0.08092 | -0.002 | -2.782
-12 | -0.281 | 0.07663 | -0.002 | -3.671
-11.5 | -0.331 | 0.07264 | -0.002 | -4.558
-11 | -0.375 | 0.06893 | -0.002 | -5.445
-10.5 | -0.413 | 0.0658 | -0.002 | -6.283
-10 | -0.445 | 0.06209 | -0.002 | -7.174
-9.5 | -0.471 | 0.0582 | -0.002 | -8.091
-9 | -0.491 | 0.05187 | -0.003 | -9.47
-8.5 | -0.511 | 0.04173 | -0.003 | -12.234
-8 | -0.612 | 0.00584 | -0.005 | -104.803
-7.5 | -0.603 | 0.00599 | -0.005 | -100.736
-7 | -0.584 | 0.00587 | -0.005 | -99.492
-6.5 | -0.557 | 0.00569 | -0.005 | -97.905
-6 | -0.522 | 0.00558 | -0.006 | -93.546
-5.5 | -0.479 | 0.00554 | -0.006 | -86.524
-5 | -0.431 | 0.00546 | -0.006 | -78.909
-4.5 | -0.379 | 0.00544 | -0.006 | -69.79
-4 | -0.326 | 0.00542 | -0.007 | -60.096
-3.5 | -0.27 | 0.00537 | -0.007 | -50.249
-3 | -0.213 | 0.00539 | -0.007 | -39.477
-2.5 | -0.154 | 0.00532 | -0.007 | -28.983
-2 | -0.095 | 0.0053 | -0.008 | -17.945
-1.5 | -0.035 | 0.00571 | -0.008 | -6.164
-1 | 0.025 | 0.00568 | -0.008 | 4.41
-0.5 | 0.086 | 0.00568 | -0.008 | 15.066
0 | 0.146 | 0.00569 | -0.009 | 25.635
0.5 | 0.206 | 0.00573 | -0.009 | 36.03
1 | 0.267 | 0.00615 | -0.009 | 43.402
1.5 | 0.328 | 0.00621 | -0.01 | 52.765
2 | 0.388 | 0.00627 | -0.01 | 61.902
2.5 | 0.449 | 0.00637 | -0.01 | 70.395
3 | 0.509 | 0.0064 | -0.01 | 79.512
3.5 | 0.57 | 0.00556 | -0.011 | 102.491
4 | 0.63 | 0.0058 | -0.011 | 108.678
4.5 | 0.69 | 0.00604 | -0.011 | 114.149
5 | 0.75 | 0.0063 | -0.012 | 119.025
5.5 | 0.809 | 0.0066 | -0.012 | 122.563
6 | 0.867 | 0.00697 | -0.012 | 124.423
6.5 | 0.925 | 0.00742 | -0.013 | 124.633
7 | 0.981 | 0.00801 | -0.013 | 122.522
7.5 | 1.037 | 0.00839 | -0.013 | 123.526
8 | 1.09 | 0.00889 | -0.014 | 122.603
8.5 | 1.134 | 0.00938 | -0.014 | 120.867
9 | 1.171 | 0.0099 | -0.014 | 118.271
9.5 | 1.2 | 0.00783 | -0.015 | 153.212
10 | 1.219 | 0.01208 | -0.015 | 100.982
10.5 | 1.214 | 0.01082 | -0.015 | 112.243
11 | 1.201 | 0.01433 | -0.015 | 83.805
11.5 | 1.172 | 0.01605 | -0.016 | 73.005
12 | 1.126 | 0.0185 | -0.016 | 60.901
12.5 | 1.068 | 0.02149 | -0.016 | 49.696
13 | 0.992 | 0.02702 | -0.016 | 36.708
13.5 | 0.912 | 0.03131 | -0.016 | 29.144
14 | 0.822 | 0.03729 | -0.016 | 22.051
14.5 | 0.725 | 0.04465 | -0.016 | 16.24
15 | 0.62 | 0.05623 | -0.016 | 11.019

## 118. Re 12M Mach 0.25 (2)
BIGFOIL.COM POLAR EXPORT
JWL079
JWL079 9.7/2.7 |  |  |  | Cl Max: | 1.6745 | at alpha= | 14.5 | deg
XFOIL ncrit=9 |  |  |  | L/D Max: | 152.016 | at alpha= | 5 | deg
Re: | 12000000 |  |  | Cd Min: | 0.20781 | at alpha= | -16.5 | deg
Mach: | 0.25 |  |  | Cl=0 at alpha= | -1.5086 | deg
|  |  |  | @ Cl=0.1, Cd= | 0.005225
|  |  |  | @ Cl=0.4, Cd= | 0.0049842
|  |  |  | @ Cl=0.6, Cd= | 0.0046427
alpha (deg) | Cl | Cd | Cm | Cl/Cd
-16.5 | -0.7038 | 0.20781 | 0.0625 | -3.3867
-16 | -0.6866 | 0.20115 | 0.0589 | -3.4134
-15 | -0.7349 | 0.1586 | 0.0408 | -4.6337
-14.5 | -0.7885 | 0.13596 | 0.0291 | -5.7995
-14 | -0.8634 | 0.11208 | 0.0152 | -7.7034
-13.5 | -0.9613 | 0.08698 | -0.0022 | -11.052
-13 | -1.0424 | 0.06537 | -0.0209 | -15.9462
-12.5 | -1.1019 | 0.04248 | -0.0429 | -25.9393
-12 | -1.1373 | 0.02812 | -0.0446 | -40.4445
-11.5 | -1.1376 | 0.01998 | -0.0404 | -56.9369
-11 | -1.1064 | 0.01545 | -0.0365 | -71.6117
-10.5 | -1.0577 | 0.01304 | -0.0337 | -81.112
-10 | -1.0023 | 0.01163 | -0.0316 | -86.1823
-9.5 | -0.9443 | 0.01066 | -0.0298 | -88.5835
-9 | -0.8855 | 0.00991 | -0.0283 | -89.3542
-8.5 | -0.8262 | 0.00929 | -0.0269 | -88.9343
-8 | -0.7669 | 0.00874 | -0.0257 | -87.746
-7.5 | -0.7083 | 0.00808 | -0.0244 | -87.6609
-7 | -0.6493 | 0.00759 | -0.0233 | -85.5468
-6.5 | -0.5901 | 0.00719 | -0.0224 | -82.0723
-6 | -0.5307 | 0.0069 | -0.0216 | -76.913
-5.5 | -0.4714 | 0.0066 | -0.021 | -71.4242
-5 | -0.4119 | 0.00638 | -0.0204 | -64.5611
-4.5 | -0.3527 | 0.00616 | -0.0199 | -57.2565
-3.5 | -0.234 | 0.00588 | -0.0192 | -39.7959
-3 | -0.175 | 0.00574 | -0.0189 | -30.4878
-2.5 | -0.1159 | 0.00563 | -0.0186 | -20.5861
-2 | -0.0575 | 0.00545 | -0.0183 | -10.5505
-1.5 | 0.001 | 0.00535 | -0.0181 | 0.18692
-1 | 0.0598 | 0.00528 | -0.0179 | 11.3258
-0.5 | 0.1183 | 0.0052 | -0.0178 | 22.75
0 | 0.1765 | 0.00514 | -0.0176 | 34.3385
0.5 | 0.2347 | 0.00508 | -0.0175 | 46.2008
1 | 0.293 | 0.00506 | -0.0173 | 57.9051
1.5 | 0.3505 | 0.00501 | -0.0171 | 69.9601
2 | 0.408 | 0.00498 | -0.0169 | 81.9277
2.5 | 0.4652 | 0.00496 | -0.0167 | 93.7903
3 | 0.5213 | 0.00489 | -0.0162 | 106.6053
3.5 | 0.5755 | 0.00472 | -0.0154 | 121.928
4 | 0.6262 | 0.00456 | -0.0137 | 137.3246
4.5 | 0.7008 | 0.00474 | -0.0174 | 147.8481
5 | 0.7692 | 0.00506 | -0.0196 | 152.0158
5.5 | 0.8435 | 0.00556 | -0.0232 | 151.7086
6 | 0.9194 | 0.00612 | -0.0272 | 150.2288
6.5 | 0.9905 | 0.00673 | -0.03 | 147.1768
7 | 1.0528 | 0.00723 | -0.0308 | 145.6155
7.5 | 1.1045 | 0.00806 | -0.0293 | 137.0347
8.5 | 1.2111 | 0.00899 | -0.0267 | 134.7164
9 | 1.263 | 0.00953 | -0.0251 | 132.5289
9.5 | 1.3152 | 0.01016 | -0.0235 | 129.4488
10 | 1.3682 | 0.01074 | -0.0221 | 127.3929
10.5 | 1.4205 | 0.01137 | -0.0206 | 124.934
11 | 1.4712 | 0.01212 | -0.0188 | 121.3861
11.5 | 1.5198 | 0.013 | -0.0166 | 116.9077
12 | 1.5654 | 0.014 | -0.014 | 111.8143
12.5 | 1.6054 | 0.01517 | -0.0105 | 105.8273
13 | 1.6298 | 0.01641 | -0.0043 | 99.3175
13.5 | 1.6553 | 0.01804 | 0.0009 | 91.7572
14 | 1.6673 | 0.0203 | 0.0065 | 82.133
14.5 | 1.6745 | 0.02387 | 0.0097 | 70.1508
15 | 1.6732 | 0.02933 | 0.0104 | 57.0474
15.5 | 1.6594 | 0.03698 | 0.0089 | 44.8729
16 | 1.6322 | 0.04658 | 0.0062 | 35.0408
16.5 | 1.5933 | 0.05787 | 0.0024 | 27.5324
17 | 1.5512 | 0.07028 | -0.0024 | 22.0717
17.5 | 1.5041 | 0.08401 | -0.008 | 17.9038
18 | 1.4541 | 0.09872 | -0.0145 | 14.7295
18.5 | 1.406 | 0.11368 | -0.0213 | 12.3681
19 | 1.3599 | 0.12899 | -0.0288 | 10.5427
19.5 | 1.3175 | 0.1443 | -0.0368 | 9.1303

## 119. Re 12M Mach 0.50 (1)
BIGFOIL.COM POLAR EXPORT
JWL079
JWL079 9.7/2.7 |  |  |  | Cl Max: | 1.205 | at alpha= | 20 | deg
JavaFoil+Calcfoil stall+Eppler ext transition |  |  |  | L/D Max: | 120.493 | at alpha= | 5.5 | deg
Re: | 12000000 |  |  | Cd Min: | 0.00535 | at alpha= | -2.5 | deg
Mach: | 0.5 |  |  | Cl=0 at alpha= | -1.209 | deg
|  |  |  | @ Cl=0.1, Cd= | 0.0057424
|  |  |  | @ Cl=0.4, Cd= | 0.006245
|  |  |  | @ Cl=0.6, Cd= | 0.0063691
alpha (deg) | Cl | Cd | Cm | Cl/Cd
-20 | -0.968 | 0.14835 | -0.001 | -6.528
-19.5 | -0.945 | 0.13924 | -0.001 | -6.788
-19 | -0.92 | 0.13394 | -0.001 | -6.872
-18.5 | -0.894 | 0.13005 | -0.001 | -6.878
-18 | -0.868 | 0.12629 | -0.001 | -6.877
-17.5 | -0.843 | 0.12397 | -0.001 | -6.799
-17 | -0.817 | 0.12005 | -0.001 | -6.801
-16.5 | -0.79 | 0.11605 | -0.001 | -6.811
-16 | -0.766 | 0.11363 | -0.001 | -6.739
-15.5 | -0.741 | 0.11964 | -0.001 | -6.195
-15 | -0.717 | 0.10842 | -0.002 | -6.618
-14.5 | -0.693 | 0.10217 | -0.002 | -6.778
-14 | -0.667 | 0.09639 | -0.002 | -6.92
-13.5 | -0.642 | 0.09197 | -0.002 | -6.977
-13 | -0.615 | 0.08815 | -0.002 | -6.982
-12.5 | -0.589 | 0.08537 | -0.002 | -6.897
-12 | -0.563 | 0.08186 | -0.002 | -6.884
-11.5 | -0.538 | 0.07823 | -0.002 | -6.879
-11 | -0.513 | 0.07756 | -0.002 | -6.618
-10.5 | -0.488 | 0.07122 | -0.002 | -6.848
-10 | -0.462 | 0.06633 | -0.002 | -6.97
-9.5 | -0.438 | 0.06005 | -0.003 | -7.29
-9 | -0.413 | 0.05466 | -0.003 | -7.558
-8.5 | -0.388 | 0.05082 | -0.003 | -7.631
-8 | -0.358 | 0.05786 | -0.003 | -6.184
-7.5 | -0.334 | 0.04966 | -0.003 | -6.717
-7 | -0.311 | 0.04244 | -0.004 | -7.32
-6.5 | -0.303 | 0.02394 | -0.005 | -12.674
-6 | -0.315 | 0.00602 | -0.006 | -52.271
-5.5 | -0.443 | 0.00595 | -0.007 | -74.344
-5 | -0.438 | 0.0058 | -0.007 | -75.538
-4.5 | -0.402 | 0.00567 | -0.007 | -70.859
-4 | -0.353 | 0.00557 | -0.007 | -63.369
-3.5 | -0.296 | 0.00549 | -0.008 | -53.93
-3 | -0.235 | 0.00546 | -0.008 | -43.06
-2.5 | -0.171 | 0.00535 | -0.008 | -32.045
-2 | -0.106 | 0.00535 | -0.008 | -19.808
-1.5 | -0.039 | 0.00536 | -0.009 | -7.332
-1 | 0.028 | 0.00579 | -0.009 | 4.835
-0.5 | 0.096 | 0.00574 | -0.009 | 16.655
0 | 0.163 | 0.00578 | -0.01 | 28.217
0.5 | 0.231 | 0.00581 | -0.01 | 39.689
1 | 0.298 | 0.00585 | -0.01 | 50.946
1.5 | 0.366 | 0.00595 | -0.011 | 61.5
2 | 0.434 | 0.00654 | -0.011 | 66.295
2.5 | 0.501 | 0.00665 | -0.011 | 75.38
3 | 0.569 | 0.00673 | -0.012 | 84.51
3.5 | 0.636 | 0.00595 | -0.012 | 106.891
4 | 0.703 | 0.00627 | -0.012 | 112.136
4.5 | 0.77 | 0.00661 | -0.013 | 116.408
5 | 0.835 | 0.00697 | -0.013 | 119.876
5.5 | 0.9 | 0.00747 | -0.013 | 120.493
6 | 0.963 | 0.00806 | -0.014 | 119.578
6.5 | 1.024 | 0.00886 | -0.014 | 115.645
7 | 1.082 | 0.00977 | -0.015 | 110.776
7.5 | 1.137 | 0.01048 | -0.015 | 108.481
8 | 1.186 | 0.01145 | -0.015 | 103.606
8.5 | 1.182 | 0.01235 | -0.015 | 95.708
9 | 1.107 | 0.01603 | -0.015 | 69.046
9.5 | 0.689 | 0.02125 | -0.015 | 32.448
10 | 0.685 | 0.03635 | -0.014 | 18.831
10.5 | 0.69 | 0.04984 | -0.014 | 13.849
11 | 0.676 | 0.07412 | -0.01 | 9.117
11.5 | 0.747 | 0.05551 | -0.014 | 13.449
12 | 0.778 | 0.05848 | -0.015 | 13.31
12.5 | 0.794 | 0.07111 | -0.014 | 11.159
13 | 0.816 | 0.07475 | -0.014 | 10.918
13.5 | 0.864 | 0.06767 | -0.015 | 12.774
14 | 0.894 | 0.07164 | -0.016 | 12.484
14.5 | 0.911 | 0.08509 | -0.015 | 10.704
15 | 0.924 | 0.10263 | -0.015 | 9.006
15.5 | 0.956 | 0.09863 | -0.015 | 9.689
16 | 0.994 | 0.09705 | -0.016 | 10.243
16.5 | 1.027 | 0.09958 | -0.016 | 10.309
17 | 1.056 | 0.10482 | -0.017 | 10.072
17.5 | 1.074 | 0.12016 | -0.016 | 8.938
18 | 1.078 | 0.1586 | -0.015 | 6.799
18.5 | 1.11 | 0.16096 | -0.015 | 6.895
19 | 1.141 | 0.16477 | -0.016 | 6.924
19.5 | 1.173 | 0.16526 | -0.016 | 7.101
20 | 1.205 | 0.16902 | -0.017 | 7.13

## 120. Re 12M Mach 0.50 (2)
BIGFOIL.COM POLAR EXPORT
JWL079
JWL079 9.7/2.7 |  |  |  | Cl Max: | 1.4987 | at alpha= | 9.5 | deg
XFOIL ncrit=9 |  |  |  | L/D Max: | 162.284 | at alpha= | 5 | deg
Re: | 12000000 |  |  | Cd Min: | 0.28897 | at alpha= | -20 | deg
Mach: | 0.5 |  |  | Cl=0 at alpha= | -1.541 | deg
|  |  |  | @ Cl=0.1, Cd= | 0.0053637
|  |  |  | @ Cl=0.4, Cd= | 0.0051543
|  |  |  | @ Cl=0.6, Cd= | 0.0050609
alpha (deg) | Cl | Cd | Cm | Cl/Cd
-20 | -0.8923 | 0.28897 | 0.1083 | -3.0879
-19.5 | -0.8693 | 0.28055 | 0.103 | -3.0986
-19 | -0.8462 | 0.27206 | 0.0978 | -3.1103
-18.5 | -0.8234 | 0.26344 | 0.0926 | -3.1256
-18 | -0.8005 | 0.25492 | 0.0875 | -3.1402
-17.5 | -0.779 | 0.24595 | 0.0824 | -3.1673
-17 | -0.7569 | 0.23722 | 0.0774 | -3.1907
-16.5 | -0.7353 | 0.22825 | 0.0726 | -3.2215
-16 | -0.7147 | 0.21906 | 0.0678 | -3.2626
-15.5 | -0.6953 | 0.20941 | 0.063 | -3.3203
-15 | -0.6752 | 0.20083 | 0.0585 | -3.362
-14.5 | -0.6543 | 0.19307 | 0.0544 | -3.3889
-14 | -0.6342 | 0.18523 | 0.0503 | -3.4239
-13.5 | -0.6154 | 0.17724 | 0.0464 | -3.4721
-13 | -0.5985 | 0.16857 | 0.0424 | -3.5505
-12 | -0.5781 | 0.15198 | 0.0374 | -3.8038
-11.5 | -0.5661 | 0.14266 | 0.0331 | -3.9682
-11 | -0.5605 | 0.13232 | 0.0285 | -4.2359
-10.5 | -0.5573 | 0.12207 | 0.024 | -4.5654
-10 | -0.553 | 0.11264 | 0.0196 | -4.9094
-9.5 | -0.5492 | 0.10351 | 0.0153 | -5.3058
-9 | -0.5477 | 0.09432 | 0.0106 | -5.8068
-8.5 | -0.5597 | 0.08299 | 0.0039 | -6.7442
-8 | -0.5639 | 0.07347 | -0.0025 | -7.6752
-7.5 | -0.5703 | 0.06353 | -0.0125 | -8.9769
-7 | -0.5647 | 0.05131 | -0.0273 | -11.0057
-6.5 | -0.5537 | 0.0378 | -0.0377 | -14.6481
-6 | -0.5437 | 0.02416 | -0.0411 | -22.5041
-5.5 | -0.531 | 0.01261 | -0.0376 | -42.1094
-5 | -0.4825 | 0.00769 | -0.0322 | -62.7438
-4.5 | -0.4121 | 0.00674 | -0.0291 | -61.1424
-4 | -0.3401 | 0.00639 | -0.0271 | -53.2238
-3.5 | -0.2694 | 0.00613 | -0.0256 | -43.9478
-3 | -0.1994 | 0.00595 | -0.0244 | -33.5126
-2.5 | -0.1302 | 0.0058 | -0.0234 | -22.4483
-2 | -0.0616 | 0.00567 | -0.0226 | -10.8642
-1.5 | 0.0055 | 0.00546 | -0.0218 | 1.0073
-1 | 0.073 | 0.0054 | -0.0213 | 13.5185
-0.5 | 0.14 | 0.00531 | -0.0209 | 26.3653
0 | 0.2067 | 0.00524 | -0.0205 | 39.4466
0.5 | 0.2732 | 0.00521 | -0.0201 | 52.4376
1 | 0.3398 | 0.0052 | -0.0198 | 65.3462
1.5 | 0.4056 | 0.00515 | -0.0194 | 78.7573
2 | 0.4714 | 0.00516 | -0.0189 | 91.3566
3 | 0.6011 | 0.00506 | -0.0174 | 118.7945
3.5 | 0.6599 | 0.00473 | -0.0153 | 139.5137
4.5 | 0.8089 | 0.00511 | -0.0168 | 158.2975
5 | 0.9023 | 0.00556 | -0.0212 | 162.2842
5.5 | 0.9894 | 0.00621 | -0.024 | 159.3237
6 | 1.0788 | 0.00708 | -0.0271 | 152.3729
6.5 | 1.158 | 0.0078 | -0.0274 | 148.4615
7 | 1.2218 | 0.00881 | -0.0244 | 138.6833
7.5 | 1.2874 | 0.00942 | -0.0211 | 136.6667
8 | 1.351 | 0.01015 | -0.0169 | 133.1034
8.5 | 1.4126 | 0.01122 | -0.0121 | 125.9002
9 | 1.4662 | 0.01295 | -0.0057 | 113.2201
9.5 | 1.4987 | 0.01566 | 0.0033 | 95.7024
10 | 1.4701 | 0.01905 | 0.0176 | 77.1706
10.5 | 1.444 | 0.02719 | 0.0188 | 53.1078
11 | 1.4092 | 0.03788 | 0.0153 | 37.2017
11.5 | 1.3693 | 0.04904 | 0.0115 | 27.9221
12 | 1.3264 | 0.06071 | 0.007 | 21.8481
12.5 | 1.2837 | 0.0729 | 0.0019 | 17.6091
13 | 1.2426 | 0.08558 | -0.0039 | 14.5197
13.5 | 1.2033 | 0.09859 | -0.0101 | 12.2051
14 | 1.1666 | 0.11185 | -0.0168 | 10.43
14.5 | 1.1332 | 0.12537 | -0.0238 | 9.0388

## 121. Re 14M Mach 0.00 (1)
BIGFOIL.COM POLAR EXPORT
JWL079
JWL079 9.7/2.7 |  |  |  | Cl Max: | 1.251 | at alpha= | 11 | deg
JavaFoil+Calcfoil stall+Eppler ext transition |  |  |  | L/D Max: | 163.735 | at alpha= | 9.5 | deg
Re: | 14000000 |  |  | Cd Min: | 0.00522 | at alpha= | -2.5 | deg
Mach: | 0 |  |  | Cl=0 at alpha= | -1.2069 | deg
|  |  |  | @ Cl=0.1, Cd= | 0.0056259
|  |  |  | @ Cl=0.4, Cd= | 0.0062425
|  |  |  | @ Cl=0.6, Cd= | 0.0058462
alpha (deg) | Cl | Cd | Cm | Cl/Cd
-14 | -0.465 | 0.09072 | -0.001 | -5.122
-13.5 | -0.483 | 0.08598 | -0.002 | -5.612
-13 | -0.499 | 0.0818 | -0.002 | -6.105
-12.5 | -0.515 | 0.07732 | -0.002 | -6.666
-12 | -0.53 | 0.07263 | -0.002 | -7.297
-11.5 | -0.543 | 0.06783 | -0.002 | -7.999
-11 | -0.555 | 0.06128 | -0.002 | -9.057
-10.5 | -0.566 | 0.05423 | -0.002 | -10.435
-10 | -0.579 | 0.04387 | -0.003 | -13.208
-9.5 | -0.661 | 0.01166 | -0.004 | -56.657
-9 | -0.676 | 0.00877 | -0.004 | -77.153
-8.5 | -0.664 | 0.00595 | -0.004 | -111.713
-8 | -0.645 | 0.00582 | -0.005 | -110.996
-7.5 | -0.621 | 0.00566 | -0.005 | -109.748
-7 | -0.591 | 0.00559 | -0.005 | -105.608
-6.5 | -0.556 | 0.00545 | -0.005 | -101.86
-6 | -0.515 | 0.00542 | -0.005 | -95.072
-5.5 | -0.471 | 0.00537 | -0.006 | -87.637
-5 | -0.421 | 0.00533 | -0.006 | -78.988
-4.5 | -0.37 | 0.00533 | -0.006 | -69.447
-4 | -0.317 | 0.00529 | -0.006 | -59.857
-3.5 | -0.262 | 0.0053 | -0.007 | -49.494
-3 | -0.206 | 0.0053 | -0.007 | -38.894
-2.5 | -0.15 | 0.00522 | -0.007 | -28.678
-2 | -0.092 | 0.00565 | -0.007 | -16.299
-1.5 | -0.034 | 0.00564 | -0.008 | -6.041
-1 | 0.024 | 0.00562 | -0.008 | 4.321
-0.5 | 0.083 | 0.00562 | -0.008 | 14.744
0 | 0.141 | 0.00564 | -0.008 | 25.07
0.5 | 0.2 | 0.00566 | -0.009 | 35.333
1 | 0.259 | 0.00609 | -0.009 | 42.447
1.5 | 0.317 | 0.00615 | -0.009 | 51.565
2 | 0.376 | 0.00621 | -0.01 | 60.579
2.5 | 0.435 | 0.00629 | -0.01 | 69.126
3 | 0.493 | 0.0065 | -0.01 | 75.886
3.5 | 0.552 | 0.0065 | -0.01 | 84.908
4 | 0.61 | 0.00571 | -0.011 | 106.769
4.5 | 0.668 | 0.00588 | -0.011 | 113.72
5 | 0.726 | 0.00611 | -0.011 | 118.933
5.5 | 0.784 | 0.00637 | -0.012 | 123.024
6 | 0.841 | 0.00668 | -0.012 | 125.84
6.5 | 0.897 | 0.00709 | -0.012 | 126.485
7 | 0.952 | 0.00757 | -0.013 | 125.789
7.5 | 1.007 | 0.00809 | -0.013 | 124.469
8 | 1.06 | 0.00687 | -0.013 | 154.408
8.5 | 1.106 | 0.00864 | -0.014 | 128.055
9 | 1.147 | 0.00701 | -0.014 | 163.65
9.5 | 1.183 | 0.00722 | -0.014 | 163.735
10 | 1.212 | 0.00782 | -0.015 | 155.082
10.5 | 1.235 | 0.00819 | -0.015 | 150.781
11 | 1.251 | 0.00852 | -0.015 | 146.704
11.5 | 1.245 | 0.01124 | -0.015 | 110.776
12 | 1.238 | 0.01416 | -0.016 | 87.473
12.5 | 1.223 | 0.01541 | -0.016 | 79.353
13 | 1.196 | 0.01758 | -0.016 | 68.045
13.5 | 1.165 | 0.01975 | -0.016 | 59.005
14 | 1.126 | 0.02309 | -0.016 | 48.782
14.5 | 1.083 | 0.02714 | -0.016 | 39.906
15 | 1.037 | 0.03195 | -0.016 | 32.467
15.5 | 0.986 | 0.03921 | -0.016 | 25.139
16 | 0.94 | 0.04378 | -0.016 | 21.48

## 122. Re 14M Mach 0.00 (2)
BIGFOIL.COM POLAR EXPORT
JWL079
JWL079 9.7/2.7 |  |  |  | Cl Max: | 1.8087 | at alpha= | 18 | deg
XFOIL ncrit=9 |  |  |  | L/D Max: | 150.479 | at alpha= | 5 | deg
Re: | 14000000 |  |  | Cd Min: | 0.06748 | at alpha= | 20 | deg
Mach: | 0 |  |  | Cl=0 at alpha= | -1.4947 | deg
|  |  |  | @ Cl=0.1, Cd= | 0.0051308
|  |  |  | @ Cl=0.4, Cd= | 0.00493
|  |  |  | @ Cl=0.6, Cd= | 0.0047909
alpha (deg) | Cl | Cd | Cm | Cl/Cd
-19 | -1.6247 | 0.03825 | -0.0479 | -42.4758
-18.5 | -1.656 | 0.03146 | -0.0472 | -52.6383
-18 | -1.6576 | 0.0281 | -0.0425 | -58.9893
-17.5 | -1.6345 | 0.02556 | -0.04 | -63.9476
-17 | -1.6044 | 0.02333 | -0.0378 | -68.7698
-16.5 | -1.5682 | 0.02151 | -0.036 | -72.9056
-16 | -1.5282 | 0.01993 | -0.0344 | -76.6784
-15.5 | -1.4858 | 0.01849 | -0.0331 | -80.3569
-15 | -1.4411 | 0.0172 | -0.0318 | -83.7849
-14.5 | -1.4015 | 0.01496 | -0.03 | -93.6832
-14 | -1.3537 | 0.01386 | -0.029 | -97.6696
-13.5 | -1.3041 | 0.01296 | -0.0282 | -100.625
-13 | -1.251 | 0.01217 | -0.0279 | -102.7938
-12.5 | -1.2004 | 0.01149 | -0.027 | -104.4735
-12 | -1.1589 | 0.01096 | -0.0239 | -105.7391
-11.5 | -1.1077 | 0.01043 | -0.0229 | -106.2033
-11 | -1.0552 | 0.00995 | -0.0222 | -106.0503
-10.5 | -1.0017 | 0.00953 | -0.0217 | -105.1102
-10 | -0.9477 | 0.00914 | -0.0213 | -103.6871
-9.5 | -0.8933 | 0.00877 | -0.0209 | -101.8586
-9 | -0.8388 | 0.0084 | -0.0205 | -99.8571
-8.5 | -0.784 | 0.00806 | -0.0201 | -97.2705
-7.5 | -0.6745 | 0.00727 | -0.0192 | -92.7785
-7 | -0.6192 | 0.00698 | -0.0189 | -88.7106
-6.5 | -0.5634 | 0.00674 | -0.0186 | -83.5905
-6 | -0.5077 | 0.00649 | -0.0184 | -78.228
-5.5 | -0.4516 | 0.00628 | -0.0182 | -71.9108
-5 | -0.3953 | 0.00611 | -0.018 | -64.6972
-4.5 | -0.3391 | 0.00594 | -0.0178 | -57.0875
-4 | -0.2826 | 0.00583 | -0.0177 | -48.4734
-3.5 | -0.2261 | 0.0057 | -0.0175 | -39.6667
-3 | -0.1696 | 0.0056 | -0.0174 | -30.2857
-2.5 | -0.1131 | 0.0055 | -0.0173 | -20.5636
-2 | -0.057 | 0.00533 | -0.0171 | -10.6942
-1.5 | -0.0006 | 0.00523 | -0.017 | -0.11472
-1 | 0.0559 | 0.00517 | -0.017 | 10.8124
-0.5 | 0.1121 | 0.00512 | -0.0169 | 21.8945
0 | 0.1684 | 0.00505 | -0.0168 | 33.3465
0.5 | 0.2244 | 0.00499 | -0.0167 | 44.9699
1 | 0.2806 | 0.005 | -0.0166 | 56.12
2 | 0.3918 | 0.00493 | -0.0164 | 79.4726
2.5 | 0.447 | 0.00493 | -0.0163 | 90.6694
3 | 0.502 | 0.00493 | -0.0161 | 101.8256
3.5 | 0.5554 | 0.00486 | -0.0157 | 114.2798
4 | 0.607 | 0.00478 | -0.0149 | 126.9874
4.5 | 0.6565 | 0.00473 | -0.0136 | 138.7949
5 | 0.7223 | 0.0048 | -0.0159 | 150.4792
5.5 | 0.7921 | 0.00529 | -0.0194 | 149.7353
6 | 0.8638 | 0.00576 | -0.0233 | 149.9653
6.5 | 0.936 | 0.00632 | -0.0274 | 148.1013
7 | 1.0008 | 0.00678 | -0.0297 | 147.6106
7.5 | 1.0575 | 0.00746 | -0.0304 | 141.756
8 | 1.1114 | 0.00793 | -0.0303 | 140.1513
8.5 | 1.1621 | 0.00832 | -0.0296 | 139.6755
9 | 1.2116 | 0.00876 | -0.0286 | 138.3105
9.5 | 1.2602 | 0.00924 | -0.0275 | 136.3853
10.5 | 1.3593 | 0.01021 | -0.026 | 133.1342
11 | 1.4085 | 0.01072 | -0.0253 | 131.3899
11.5 | 1.4569 | 0.01127 | -0.0245 | 129.2724
12 | 1.5041 | 0.01189 | -0.0235 | 126.5013
12.5 | 1.5489 | 0.01267 | -0.0223 | 122.2494
13 | 1.5914 | 0.01354 | -0.0207 | 117.5332
13.5 | 1.631 | 0.01447 | -0.0186 | 112.716
14 | 1.6576 | 0.01541 | -0.014 | 107.5665
14.5 | 1.6882 | 0.01645 | -0.0105 | 102.6261
15 | 1.7214 | 0.01754 | -0.008 | 98.1414
15.5 | 1.7461 | 0.01882 | -0.0044 | 92.779
16 | 1.7653 | 0.02048 | -0.0009 | 86.1963
16.5 | 1.7819 | 0.02275 | 0.0015 | 78.3253
17 | 1.7956 | 0.02576 | 0.0029 | 69.705
17.5 | 1.8048 | 0.02968 | 0.0032 | 60.8086
18 | 1.8087 | 0.03457 | 0.0027 | 52.3199
18.5 | 1.8054 | 0.04052 | 0.0016 | 44.5558
19 | 1.7898 | 0.04815 | -0.0002 | 37.1713
19.5 | 1.7687 | 0.05681 | -0.0027 | 31.1336
20 | 1.7361 | 0.06748 | -0.0062 | 25.7276

## 123. Re 14M Mach 0.10 (1)
BIGFOIL.COM POLAR EXPORT
JWL079
JWL079 9.7/2.7 |  |  |  | Cl Max: | 1.248 | at alpha= | 11 | deg
JavaFoil+Calcfoil stall+Eppler ext transition |  |  |  | L/D Max: | 163.165 | at alpha= | 9 | deg
Re: | 14000000 |  |  | Cd Min: | 0.00525 | at alpha= | -2.5 | deg
Mach: | 0.1 |  |  | Cl=0 at alpha= | -1.2069 | deg
|  |  |  | @ Cl=0.1, Cd= | 0.0056144
|  |  |  | @ Cl=0.4, Cd= | 0.0062361
|  |  |  | @ Cl=0.6, Cd= | 0.0058919
alpha (deg) | Cl | Cd | Cm | Cl/Cd
-14 | -0.428 | 0.09125 | -0.001 | -4.69
-13.5 | -0.449 | 0.08655 | -0.002 | -5.186
-13 | -0.469 | 0.0822 | -0.002 | -5.704
-12.5 | -0.488 | 0.07822 | -0.002 | -6.234
-12 | -0.505 | 0.07409 | -0.002 | -6.815
-11.5 | -0.521 | 0.06932 | -0.002 | -7.513
-11 | -0.535 | 0.06386 | -0.002 | -8.375
-10.5 | -0.548 | 0.05697 | -0.002 | -9.618
-10 | -0.56 | 0.04875 | -0.003 | -11.496
-9.5 | -0.581 | 0.03467 | -0.003 | -16.763
-9 | -0.668 | 0.00905 | -0.004 | -73.863
-8.5 | -0.659 | 0.00556 | -0.004 | -118.538
-8 | -0.642 | 0.00587 | -0.005 | -109.457
-7.5 | -0.619 | 0.00568 | -0.005 | -109.088
-7 | -0.591 | 0.00561 | -0.005 | -105.241
-6.5 | -0.556 | 0.00547 | -0.005 | -101.593
-6 | -0.517 | 0.0054 | -0.005 | -95.599
-5.5 | -0.472 | 0.0054 | -0.006 | -87.416
-5 | -0.423 | 0.00536 | -0.006 | -78.863
-4.5 | -0.371 | 0.0053 | -0.006 | -70.089
-4 | -0.318 | 0.00532 | -0.006 | -59.799
-3.5 | -0.263 | 0.0053 | -0.007 | -49.681
-3 | -0.207 | 0.00529 | -0.007 | -39.188
-2.5 | -0.15 | 0.00525 | -0.007 | -28.599
-2 | -0.093 | 0.00567 | -0.007 | -16.327
-1.5 | -0.034 | 0.00563 | -0.008 | -6.089
-1 | 0.024 | 0.0056 | -0.008 | 4.352
-0.5 | 0.083 | 0.0056 | -0.008 | 14.85
0 | 0.142 | 0.00565 | -0.008 | 25.142
0.5 | 0.201 | 0.00565 | -0.009 | 35.579
1 | 0.26 | 0.00609 | -0.009 | 42.703
1.5 | 0.319 | 0.00616 | -0.009 | 51.796
2 | 0.378 | 0.00621 | -0.01 | 60.863
2.5 | 0.437 | 0.00628 | -0.01 | 69.529
3 | 0.496 | 0.0065 | -0.01 | 76.293
3.5 | 0.554 | 0.0065 | -0.01 | 85.263
4 | 0.613 | 0.00572 | -0.011 | 107.245
4.5 | 0.672 | 0.00589 | -0.011 | 114.064
5 | 0.73 | 0.00612 | -0.011 | 119.247
5.5 | 0.788 | 0.00639 | -0.012 | 123.281
6 | 0.845 | 0.00673 | -0.012 | 125.559
6.5 | 0.901 | 0.00715 | -0.012 | 126.008
7 | 0.957 | 0.00763 | -0.013 | 125.372
7.5 | 1.011 | 0.00814 | -0.013 | 124.292
8 | 1.065 | 0.0069 | -0.013 | 154.338
8.5 | 1.11 | 0.00689 | -0.014 | 161.08
9 | 1.151 | 0.00705 | -0.014 | 163.165
9.5 | 1.186 | 0.00735 | -0.014 | 161.35
10 | 1.214 | 0.00787 | -0.015 | 154.234
10.5 | 1.235 | 0.00829 | -0.015 | 149.082
11 | 1.248 | 0.00863 | -0.015 | 144.6
11.5 | 1.238 | 0.01151 | -0.015 | 107.575
12 | 1.227 | 0.01453 | -0.016 | 84.434
12.5 | 1.207 | 0.01594 | -0.016 | 75.705
13 | 1.176 | 0.01808 | -0.016 | 65.058
13.5 | 1.138 | 0.02088 | -0.016 | 54.501
14 | 1.094 | 0.02452 | -0.016 | 44.616
14.5 | 1.045 | 0.02903 | -0.016 | 35.994
15 | 0.99 | 0.03592 | -0.016 | 27.553
15.5 | 0.937 | 0.04189 | -0.016 | 22.377
16 | 0.887 | 0.04696 | -0.016 | 18.883

## 124. Re 14M Mach 0.10 (2)
BIGFOIL.COM POLAR EXPORT
JWL079
JWL079 9.7/2.7 |  |  |  | Cl Max: | 1.787 | at alpha= | 17.5 | deg
XFOIL ncrit=9 |  |  |  | L/D Max: | 150.768 | at alpha= | 5 | deg
Re: | 14000000 |  |  | Cd Min: | 0.07992 | at alpha= | 20 | deg
Mach: | 0.1 |  |  | Cl=0 at alpha= | -1.4956 | deg
|  |  |  | @ Cl=0.1, Cd= | 0.0051315
|  |  |  | @ Cl=0.4, Cd= | 0.00493
|  |  |  | @ Cl=0.6, Cd= | 0.0047965
alpha (deg) | Cl | Cd | Cm | Cl/Cd
-17.5 | -1.5499 | 0.03507 | -0.0498 | -44.1945
-17 | -1.5709 | 0.02994 | -0.0452 | -52.4683
-16.5 | -1.553 | 0.02651 | -0.0425 | -58.5817
-16 | -1.5234 | 0.02384 | -0.0402 | -63.901
-15.5 | -1.4876 | 0.02155 | -0.0381 | -69.0302
-15 | -1.4469 | 0.01964 | -0.0363 | -73.6711
-13.5 | -1.3161 | 0.01399 | -0.0312 | -94.0743
-13 | -1.2643 | 0.01286 | -0.0305 | -98.3126
-12.5 | -1.2129 | 0.01198 | -0.0294 | -101.2437
-12 | -1.1711 | 0.01136 | -0.026 | -103.0898
-11.5 | -1.1192 | 0.01075 | -0.0248 | -104.1116
-11 | -1.0658 | 0.01021 | -0.0239 | -104.3879
-10.5 | -1.0114 | 0.00975 | -0.0232 | -103.7333
-10 | -0.9566 | 0.00932 | -0.0226 | -102.6395
-9.5 | -0.9015 | 0.00892 | -0.022 | -101.065
-9 | -0.8462 | 0.00853 | -0.0215 | -99.2028
-8.5 | -0.7906 | 0.00816 | -0.021 | -96.8873
-8 | -0.7349 | 0.00782 | -0.0205 | -93.977
-7.5 | -0.6796 | 0.00738 | -0.02 | -92.0867
-7 | -0.624 | 0.00703 | -0.0195 | -88.7624
-6.5 | -0.5676 | 0.00678 | -0.0191 | -83.7168
-6 | -0.5113 | 0.00653 | -0.0188 | -78.3002
-5.5 | -0.4548 | 0.00631 | -0.0185 | -72.0761
-5 | -0.398 | 0.00613 | -0.0183 | -64.9266
-4.5 | -0.3414 | 0.00596 | -0.0181 | -57.2819
-4 | -0.2843 | 0.00584 | -0.0179 | -48.6815
-3.5 | -0.2274 | 0.00571 | -0.0178 | -39.8249
-3 | -0.1705 | 0.0056 | -0.0176 | -30.4464
-2 | -0.0572 | 0.00534 | -0.0173 | -10.7116
-1.5 | -0.0005 | 0.00524 | -0.0172 | -0.09542
-1 | 0.0564 | 0.00517 | -0.0171 | 10.9091
-0.5 | 0.113 | 0.00512 | -0.017 | 22.0703
0 | 0.1696 | 0.00505 | -0.0169 | 33.5842
0.5 | 0.2259 | 0.00499 | -0.0168 | 45.2705
1 | 0.2824 | 0.005 | -0.0167 | 56.48
2 | 0.3943 | 0.00493 | -0.0165 | 79.9797
2.5 | 0.4499 | 0.00493 | -0.0163 | 91.2576
3 | 0.5052 | 0.00494 | -0.0162 | 102.2672
3.5 | 0.5589 | 0.00486 | -0.0157 | 115
4 | 0.6107 | 0.00478 | -0.0149 | 127.7615
4.5 | 0.6604 | 0.00472 | -0.0135 | 139.9153
5 | 0.7267 | 0.00482 | -0.0158 | 150.7676
5.5 | 0.798 | 0.00531 | -0.0195 | 150.2825
6 | 0.87 | 0.00579 | -0.0233 | 150.2591
6.5 | 0.9427 | 0.00636 | -0.0274 | 148.2233
7 | 1.0077 | 0.00683 | -0.0297 | 147.5403
7.5 | 1.0648 | 0.00755 | -0.0303 | 141.0331
8 | 1.1189 | 0.00799 | -0.0301 | 140.0375
8.5 | 1.1702 | 0.00838 | -0.0293 | 139.642
9 | 1.22 | 0.00884 | -0.0282 | 138.009
9.5 | 1.2691 | 0.00933 | -0.027 | 136.0236
10 | 1.3192 | 0.00983 | -0.0261 | 134.2014
10.5 | 1.3694 | 0.01032 | -0.0253 | 132.6938
11 | 1.419 | 0.01085 | -0.0245 | 130.7834
11.5 | 1.4677 | 0.01144 | -0.0236 | 128.2955
12 | 1.5148 | 0.01214 | -0.0224 | 124.7776
12.5 | 1.5594 | 0.01297 | -0.0209 | 120.2313
13 | 1.6017 | 0.01389 | -0.019 | 115.3132
13.5 | 1.6398 | 0.01492 | -0.0165 | 109.9062
14 | 1.6622 | 0.01596 | -0.0109 | 104.1479
14.5 | 1.6945 | 0.01708 | -0.0077 | 99.2096
15 | 1.7238 | 0.01832 | -0.0045 | 94.0939
15.5 | 1.7429 | 0.01992 | -0.0004 | 87.495
16 | 1.7602 | 0.0221 | 0.0025 | 79.6471
16.5 | 1.7739 | 0.02506 | 0.0042 | 70.7861
17 | 1.7835 | 0.02899 | 0.0047 | 61.5212
17.5 | 1.787 | 0.03402 | 0.0043 | 52.5279
18 | 1.783 | 0.04019 | 0.0031 | 44.3643
18.5 | 1.7701 | 0.04761 | 0.0013 | 37.1792
19 | 1.7439 | 0.05696 | -0.0014 | 30.6162
19.5 | 1.7132 | 0.06747 | -0.005 | 25.392
20 | 1.6717 | 0.07992 | -0.0096 | 20.9172

## 125. Re 14M Mach 0.25 (1)
BIGFOIL.COM POLAR EXPORT
JWL079
JWL079 9.7/2.7 |  |  |  | Cl Max: | 1.219 | at alpha= | 10 | deg
JavaFoil+Calcfoil stall+Eppler ext transition |  |  |  | L/D Max: | 160.425 | at alpha= | 8.5 | deg
Re: | 14000000 |  |  | Cd Min: | 0.00523 | at alpha= | -2.5 | deg
Mach: | 0.25 |  |  | Cl=0 at alpha= | -1.2083 | deg
|  |  |  | @ Cl=0.1, Cd= | 0.0056393
|  |  |  | @ Cl=0.4, Cd= | 0.0062677
|  |  |  | @ Cl=0.6, Cd= | 0.00619
alpha (deg) | Cl | Cd | Cm | Cl/Cd
-13 | -0.156 | 0.0847 | -0.002 | -1.84
-12.5 | -0.225 | 0.08018 | -0.002 | -2.81
-12 | -0.282 | 0.07567 | -0.002 | -3.721
-11.5 | -0.331 | 0.07203 | -0.002 | -4.6
-11 | -0.376 | 0.06834 | -0.002 | -5.497
-10.5 | -0.414 | 0.06489 | -0.002 | -6.381
-10 | -0.446 | 0.06147 | -0.002 | -7.254
-9.5 | -0.471 | 0.05749 | -0.002 | -8.201
-9 | -0.492 | 0.05092 | -0.003 | -9.668
-8.5 | -0.515 | 0.03912 | -0.003 | -13.153
-8 | -0.612 | 0.00576 | -0.005 | -106.273
-7.5 | -0.603 | 0.0059 | -0.005 | -102.308
-7 | -0.584 | 0.00574 | -0.005 | -101.771
-6.5 | -0.557 | 0.00559 | -0.005 | -99.523
-6 | -0.522 | 0.00549 | -0.006 | -94.97
-5.5 | -0.479 | 0.00544 | -0.006 | -88.078
-5 | -0.431 | 0.00538 | -0.006 | -80.05
-4.5 | -0.379 | 0.00534 | -0.006 | -71.106
-4 | -0.326 | 0.00534 | -0.007 | -60.986
-3.5 | -0.27 | 0.00533 | -0.007 | -50.675
-3 | -0.213 | 0.00532 | -0.007 | -39.972
-2.5 | -0.154 | 0.00523 | -0.007 | -29.477
-2 | -0.095 | 0.0057 | -0.008 | -16.68
-1.5 | -0.035 | 0.00564 | -0.008 | -6.235
-1 | 0.025 | 0.00564 | -0.008 | 4.439
-0.5 | 0.086 | 0.00563 | -0.008 | 15.182
0 | 0.146 | 0.00567 | -0.009 | 25.73
0.5 | 0.206 | 0.00568 | -0.009 | 36.332
1 | 0.267 | 0.00612 | -0.009 | 43.62
1.5 | 0.328 | 0.00622 | -0.01 | 52.72
2 | 0.388 | 0.00625 | -0.01 | 62.066
2.5 | 0.449 | 0.00634 | -0.01 | 70.813
3 | 0.509 | 0.00659 | -0.01 | 77.271
3.5 | 0.57 | 0.00658 | -0.011 | 86.52
4 | 0.63 | 0.0058 | -0.011 | 108.612
4.5 | 0.69 | 0.00601 | -0.011 | 114.871
5 | 0.75 | 0.00626 | -0.012 | 119.834
5.5 | 0.809 | 0.00655 | -0.012 | 123.415
6 | 0.867 | 0.00691 | -0.012 | 125.562
6.5 | 0.925 | 0.00737 | -0.013 | 125.514
7 | 0.981 | 0.00791 | -0.013 | 124.043
7.5 | 1.037 | 0.00843 | -0.013 | 122.942
8 | 1.09 | 0.00892 | -0.014 | 122.287
8.5 | 1.134 | 0.00707 | -0.014 | 160.425
9 | 1.171 | 0.00734 | -0.014 | 159.525
9.5 | 1.2 | 0.01088 | -0.015 | 110.356
10 | 1.219 | 0.0084 | -0.015 | 145.22
10.5 | 1.216 | 0.01047 | -0.015 | 116.134
11 | 1.203 | 0.01387 | -0.015 | 86.76
11.5 | 1.175 | 0.01545 | -0.016 | 76.054
12 | 1.13 | 0.0177 | -0.016 | 63.847
12.5 | 1.072 | 0.0205 | -0.016 | 52.279
13 | 0.995 | 0.02577 | -0.016 | 38.623
13.5 | 0.915 | 0.02992 | -0.016 | 30.601
14 | 0.825 | 0.03568 | -0.016 | 23.127
14.5 | 0.728 | 0.04274 | -0.016 | 17.023
15 | 0.622 | 0.05342 | -0.016 | 11.649

## 126. Re 14M Mach 0.25 (2)
BIGFOIL.COM POLAR EXPORT
JWL079
JWL079 9.7/2.7 |  |  |  | Cl Max: | 1.6713 | at alpha= | 14.5 | deg
XFOIL ncrit=9 |  |  |  | L/D Max: | 153.192 | at alpha= | 5.5 | deg
Re: | 14000000 |  |  | Cd Min: | 0.1658 | at alpha= | -15.5 | deg
Mach: | 0.25 |  |  | Cl=0 at alpha= | -1.5034 | deg
|  |  |  | @ Cl=0.1, Cd= | 0.0051481
|  |  |  | @ Cl=0.4, Cd= | 0.0049771
|  |  |  | @ Cl=0.6, Cd= | 0.0048352
alpha (deg) | Cl | Cd | Cm | Cl/Cd
-15.5 | -0.7467 | 0.1658 | 0.0444 | -4.5036
-15 | -0.7929 | 0.14427 | 0.0332 | -5.4959
-14 | -0.9481 | 0.09727 | 0.0043 | -9.7471
-13.5 | -1.0419 | 0.07416 | -0.0134 | -14.0494
-13 | -1.1063 | 0.05007 | -0.041 | -22.0951
-12.5 | -1.1554 | 0.03439 | -0.0453 | -33.597
-12 | -1.1688 | 0.02351 | -0.0445 | -49.715
-11.5 | -1.1582 | 0.01753 | -0.0389 | -66.0696
-11 | -1.1166 | 0.01407 | -0.0356 | -79.3603
-10.5 | -1.0636 | 0.01221 | -0.0331 | -87.1089
-10 | -1.0065 | 0.01104 | -0.0311 | -91.1685
-9.5 | -0.9478 | 0.01019 | -0.0294 | -93.0128
-9 | -0.8885 | 0.0095 | -0.0279 | -93.5263
-8.5 | -0.8288 | 0.00892 | -0.0265 | -92.9148
-8 | -0.7692 | 0.00842 | -0.0253 | -91.3539
-7.5 | -0.7096 | 0.00795 | -0.0243 | -89.2579
-7 | -0.6506 | 0.00744 | -0.0231 | -87.4462
-6.5 | -0.5914 | 0.00703 | -0.0222 | -84.1252
-6 | -0.532 | 0.00674 | -0.0214 | -78.9318
-5.5 | -0.4725 | 0.00647 | -0.0208 | -73.0294
-5 | -0.4131 | 0.00624 | -0.0202 | -66.2019
-4.5 | -0.3538 | 0.00604 | -0.0197 | -58.5762
-4 | -0.2943 | 0.00588 | -0.0193 | -50.051
-3.5 | -0.2349 | 0.00577 | -0.019 | -40.7106
-3 | -0.1759 | 0.00564 | -0.0187 | -31.1879
-2.5 | -0.1167 | 0.00554 | -0.0185 | -21.065
-2 | -0.0582 | 0.00536 | -0.0182 | -10.8582
-1.5 | 0.0004 | 0.00527 | -0.018 | 0.075901
-1 | 0.0592 | 0.00519 | -0.0178 | 11.4066
-0.5 | 0.1177 | 0.00513 | -0.0177 | 22.9435
0 | 0.1762 | 0.00507 | -0.0175 | 34.7535
0.5 | 0.2344 | 0.00502 | -0.0174 | 46.6932
1 | 0.2927 | 0.00502 | -0.0173 | 58.3068
1.5 | 0.3507 | 0.00499 | -0.0172 | 70.2806
2.5 | 0.4657 | 0.00496 | -0.0168 | 93.8911
3 | 0.5228 | 0.00498 | -0.0165 | 104.9799
3.5 | 0.5784 | 0.00488 | -0.016 | 118.5246
4 | 0.6314 | 0.00477 | -0.0149 | 132.369
4.5 | 0.6813 | 0.0047 | -0.013 | 144.9574
5 | 0.7503 | 0.00491 | -0.0152 | 152.8106
5.5 | 0.8303 | 0.00542 | -0.0202 | 153.1919
6 | 0.9043 | 0.00598 | -0.0237 | 151.2207
6.5 | 0.9797 | 0.0066 | -0.0275 | 148.4394
7 | 1.0463 | 0.00704 | -0.0292 | 148.6222
7.5 | 1.1058 | 0.00786 | -0.0295 | 140.687
8 | 1.1613 | 0.0083 | -0.0286 | 139.9157
8.5 | 1.2146 | 0.00877 | -0.0273 | 138.4949
9 | 1.2665 | 0.0093 | -0.0256 | 136.1828
10 | 1.3722 | 0.01041 | -0.0227 | 131.8156
10.5 | 1.4249 | 0.01103 | -0.0212 | 129.184
11 | 1.4762 | 0.01176 | -0.0195 | 125.5272
11.5 | 1.5255 | 0.01262 | -0.0174 | 120.8796
12 | 1.572 | 0.01363 | -0.015 | 115.3338
12.5 | 1.6138 | 0.01482 | -0.0118 | 108.8934
13 | 1.639 | 0.0161 | -0.0056 | 101.8012
13.5 | 1.6617 | 0.01774 | 0.0001 | 93.6697
14 | 1.6707 | 0.02006 | 0.0064 | 83.2851
14.5 | 1.6713 | 0.02407 | 0.01 | 69.435
15 | 1.6658 | 0.03001 | 0.0104 | 55.5082
15.5 | 1.6577 | 0.03711 | 0.009 | 44.6699
16 | 1.637 | 0.04597 | 0.0065 | 35.6102
16.5 | 1.609 | 0.05591 | 0.0033 | 28.7784
17 | 1.5687 | 0.06794 | -0.0012 | 23.0895
17.5 | 1.5236 | 0.08125 | -0.0066 | 18.752
18 | 1.4758 | 0.09547 | -0.0127 | 15.4583
18.5 | 1.429 | 0.11008 | -0.0193 | 12.9815
19 | 1.3757 | 0.12637 | -0.0273 | 10.8863
19.5 | 1.3276 | 0.1425 | -0.0357 | 9.3165

## 127. Re 14M Mach 0.50 (1)
BIGFOIL.COM POLAR EXPORT
JWL079
JWL079 9.7/2.7 |  |  |  | Cl Max: | 1.203 | at alpha= | 20 | deg
JavaFoil+Calcfoil stall+Eppler ext transition |  |  |  | L/D Max: | 121.972 | at alpha= | 5.5 | deg
Re: | 14000000 |  |  | Cd Min: | 0.00527 | at alpha= | -2.5 | deg
Mach: | 0.5 |  |  | Cl=0 at alpha= | -1.209 | deg
|  |  |  | @ Cl=0.1, Cd= | 0.0056918
|  |  |  | @ Cl=0.4, Cd= | 0.006205
|  |  |  | @ Cl=0.6, Cd= | 0.0068648
alpha (deg) | Cl | Cd | Cm | Cl/Cd
-20 | -0.968 | 0.14973 | -0.001 | -6.464
-19.5 | -0.944 | 0.14285 | -0.001 | -6.607
-19 | -0.92 | 0.13634 | -0.001 | -6.745
-18.5 | -0.894 | 0.13221 | -0.001 | -6.76
-18 | -0.868 | 0.1298 | -0.001 | -6.689
-17.5 | -0.843 | 0.12666 | -0.001 | -6.652
-17 | -0.816 | 0.12395 | -0.001 | -6.585
-16.5 | -0.79 | 0.11884 | -0.001 | -6.651
-16 | -0.766 | 0.11535 | -0.001 | -6.639
-15.5 | -0.741 | 0.11905 | -0.001 | -6.226
-15 | -0.718 | 0.10692 | -0.002 | -6.715
-14.5 | -0.693 | 0.10072 | -0.002 | -6.882
-14 | -0.667 | 0.09635 | -0.002 | -6.926
-13.5 | -0.642 | 0.09042 | -0.002 | -7.099
-13 | -0.616 | 0.08707 | -0.002 | -7.074
-12.5 | -0.589 | 0.08429 | -0.002 | -6.992
-12 | -0.564 | 0.08139 | -0.002 | -6.924
-11.5 | -0.538 | 0.07753 | -0.002 | -6.943
-11 | -0.514 | 0.07648 | -0.002 | -6.715
-10.5 | -0.488 | 0.07039 | -0.002 | -6.935
-10 | -0.463 | 0.06526 | -0.002 | -7.09
-9.5 | -0.438 | 0.05935 | -0.003 | -7.387
-9 | -0.414 | 0.05383 | -0.003 | -7.688
-8.5 | -0.389 | 0.04946 | -0.003 | -7.868
-8 | -0.358 | 0.05725 | -0.003 | -6.251
-7.5 | -0.334 | 0.04899 | -0.003 | -6.815
-7 | -0.311 | 0.04152 | -0.004 | -7.498
-6.5 | -0.346 | 0.00898 | -0.006 | -38.463
-6 | -0.315 | 0.00594 | -0.006 | -52.993
-5.5 | -0.443 | 0.00589 | -0.007 | -75.137
-5 | -0.438 | 0.00567 | -0.007 | -77.207
-4.5 | -0.402 | 0.00555 | -0.007 | -72.377
-4 | -0.353 | 0.00549 | -0.007 | -64.286
-3.5 | -0.296 | 0.0054 | -0.008 | -54.826
-3 | -0.235 | 0.00537 | -0.008 | -43.765
-2.5 | -0.171 | 0.00527 | -0.008 | -32.511
-2 | -0.106 | 0.00528 | -0.008 | -20.04
-1.5 | -0.039 | 0.00532 | -0.009 | -7.378
-1 | 0.028 | 0.00571 | -0.009 | 4.904
-0.5 | 0.096 | 0.00569 | -0.009 | 16.785
0 | 0.163 | 0.00572 | -0.01 | 28.49
0.5 | 0.231 | 0.00576 | -0.01 | 40.046
1 | 0.298 | 0.00586 | -0.01 | 50.904
1.5 | 0.366 | 0.00591 | -0.011 | 61.908
2 | 0.434 | 0.0065 | -0.011 | 66.763
2.5 | 0.501 | 0.00664 | -0.011 | 75.531
3 | 0.569 | 0.0068 | -0.012 | 83.66
3.5 | 0.636 | 0.00694 | -0.012 | 91.557
4 | 0.703 | 0.00623 | -0.012 | 112.835
4.5 | 0.77 | 0.00656 | -0.013 | 117.395
5 | 0.835 | 0.00689 | -0.013 | 121.216
5.5 | 0.9 | 0.00738 | -0.013 | 121.972
6 | 0.963 | 0.00796 | -0.014 | 120.947
6.5 | 1.024 | 0.00872 | -0.014 | 117.436
7 | 1.082 | 0.0096 | -0.015 | 112.738
7.5 | 1.137 | 0.01044 | -0.015 | 108.984
8 | 1.186 | 0.01113 | -0.015 | 106.564
8.5 | 1.184 | 0.01197 | -0.015 | 98.869
9 | 1.11 | 0.01549 | -0.016 | 71.677
9.5 | 0.692 | 0.02038 | -0.015 | 33.93
10 | 0.687 | 0.03476 | -0.015 | 19.777
10.5 | 0.702 | 0.04345 | -0.014 | 16.161
11 | 0.692 | 0.06446 | -0.012 | 10.742
11.5 | 0.758 | 0.04893 | -0.015 | 15.501
12 | 0.785 | 0.05421 | -0.015 | 14.48
12.5 | 0.795 | 0.06974 | -0.014 | 11.401
13 | 0.83 | 0.06582 | -0.015 | 12.61
13.5 | 0.87 | 0.06359 | -0.016 | 13.687
14 | 0.9 | 0.06739 | -0.016 | 13.357
14.5 | 0.915 | 0.08133 | -0.016 | 11.256
15 | 0.927 | 0.09922 | -0.015 | 9.348
15.5 | 0.935 | 0.12102 | -0.013 | 7.729
16 | 0.97 | 0.12208 | -0.014 | 7.943
16.5 | 1.004 | 0.1235 | -0.015 | 8.129
17 | 1.037 | 0.12585 | -0.015 | 8.238
17.5 | 1.064 | 0.13511 | -0.016 | 7.873
18 | 1.078 | 0.16594 | -0.015 | 6.494
18.5 | 1.109 | 0.17017 | -0.015 | 6.517
19 | 1.14 | 0.17091 | -0.016 | 6.673
19.5 | 1.171 | 0.17312 | -0.016 | 6.767
20 | 1.203 | 0.1775 | -0.017 | 6.777

## 128. Re 14M Mach 0.50 (2)
BIGFOIL.COM POLAR EXPORT
JWL079
JWL079 9.7/2.7 |  |  |  | Cl Max: | 1.4185 | at alpha= | 8.5 | deg
XFOIL ncrit=9 |  |  |  | L/D Max: | 164.037 | at alpha= | 5 | deg
Re: | 14000000 |  |  | Cd Min: | 0.01088 | at alpha= | 8.5 | deg
Mach: | 0.5 |  |  | Cl=0 at alpha= | -99 | deg
|  |  |  | @ Cl=0.1, Cd= | 0.00518
|  |  |  | @ Cl=0.4, Cd= | 0.0051217
|  |  |  | @ Cl=0.6, Cd= | 0.005121
alpha (deg) | Cl | Cd | Cm | Cl/Cd
0 | 0.2062 | 0.00518 | -0.0204 | 39.8069
0.5 | 0.2729 | 0.00512 | -0.02 | 53.3008
1 | 0.3395 | 0.00514 | -0.0197 | 66.0506
1.5 | 0.4057 | 0.00512 | -0.0194 | 79.2383
2 | 0.4718 | 0.00511 | -0.0189 | 92.3288
2.5 | 0.5378 | 0.00514 | -0.0184 | 104.6304
3 | 0.6034 | 0.00512 | -0.0177 | 117.8516
3.5 | 0.6671 | 0.00506 | -0.0166 | 131.8379
4 | 0.7244 | 0.00477 | -0.014 | 151.8658
4.5 | 0.8103 | 0.005 | -0.0171 | 162.06
5 | 0.8858 | 0.0054 | -0.0177 | 164.037
5.5 | 0.9753 | 0.00605 | -0.0211 | 161.2066
6 | 1.0645 | 0.0069 | -0.0241 | 154.2754
6.5 | 1.1503 | 0.00758 | -0.0257 | 151.7546
7 | 1.2248 | 0.00858 | -0.0248 | 142.7506
7.5 | 1.2923 | 0.00916 | -0.0217 | 141.0808
8 | 1.3569 | 0.00986 | -0.0177 | 137.6166
8.5 | 1.4185 | 0.01088 | -0.0127 | 130.3768

## 129. Re 16M Mach 0.00 (1)
BIGFOIL.COM POLAR EXPORT
JWL079
JWL079 9.7/2.7 |  |  |  | Cl Max: | 1.251 | at alpha= | 11 | deg
JavaFoil+Calcfoil stall+Eppler ext transition |  |  |  | L/D Max: | 166.836 | at alpha= | 9.5 | deg
Re: | 16000000 |  |  | Cd Min: | 0.00519 | at alpha= | -2.5 | deg
Mach: | 0 |  |  | Cl=0 at alpha= | -1.2069 | deg
|  |  |  | @ Cl=0.1, Cd= | 0.00559
|  |  |  | @ Cl=0.4, Cd= | 0.0062229
|  |  |  | @ Cl=0.6, Cd= | 0.0065265
alpha (deg) | Cl | Cd | Cm | Cl/Cd
-14.5 | -0.447 | 0.09296 | -0.001 | -4.81
-14 | -0.465 | 0.08983 | -0.001 | -5.177
-13.5 | -0.483 | 0.08527 | -0.002 | -5.665
-13 | -0.5 | 0.08129 | -0.002 | -6.147
-12.5 | -0.516 | 0.07678 | -0.002 | -6.717
-12 | -0.53 | 0.07194 | -0.002 | -7.372
-11.5 | -0.544 | 0.06657 | -0.002 | -8.168
-11 | -0.557 | 0.05982 | -0.002 | -9.303
-10.5 | -0.569 | 0.05195 | -0.002 | -10.947
-10 | -0.586 | 0.03957 | -0.003 | -14.817
-9.5 | -0.677 | 0.00974 | -0.004 | -69.526
-9 | -0.677 | 0.0056 | -0.004 | -120.875
-8.5 | -0.664 | 0.00589 | -0.004 | -112.807
-8 | -0.645 | 0.00573 | -0.005 | -112.552
-7.5 | -0.621 | 0.00558 | -0.005 | -111.361
-7 | -0.591 | 0.00551 | -0.005 | -107.292
-6.5 | -0.556 | 0.00538 | -0.005 | -103.265
-6 | -0.515 | 0.00535 | -0.005 | -96.343
-5.5 | -0.471 | 0.0053 | -0.006 | -88.859
-5 | -0.421 | 0.00526 | -0.006 | -80.089
-4.5 | -0.37 | 0.00523 | -0.006 | -70.689
-4 | -0.317 | 0.00524 | -0.006 | -60.417
-3.5 | -0.262 | 0.00522 | -0.007 | -50.182
-3 | -0.206 | 0.00522 | -0.007 | -39.494
-2.5 | -0.15 | 0.00519 | -0.007 | -28.822
-2 | -0.092 | 0.00561 | -0.007 | -16.404
-1.5 | -0.034 | 0.00558 | -0.008 | -6.109
-1 | 0.024 | 0.00556 | -0.008 | 4.367
-0.5 | 0.083 | 0.00559 | -0.008 | 14.816
0 | 0.141 | 0.00559 | -0.008 | 25.269
0.5 | 0.2 | 0.00601 | -0.009 | 33.293
1 | 0.259 | 0.00607 | -0.009 | 42.639
1.5 | 0.317 | 0.00612 | -0.009 | 51.852
2 | 0.376 | 0.00617 | -0.01 | 60.966
2.5 | 0.435 | 0.0063 | -0.01 | 68.997
3 | 0.493 | 0.00648 | -0.01 | 76.09
3.5 | 0.552 | 0.00651 | -0.01 | 84.738
4 | 0.61 | 0.00653 | -0.011 | 93.451
4.5 | 0.668 | 0.00593 | -0.011 | 112.787
5 | 0.726 | 0.00606 | -0.011 | 119.923
5.5 | 0.784 | 0.00635 | -0.012 | 123.435
6 | 0.841 | 0.00668 | -0.012 | 125.779
6.5 | 0.897 | 0.00712 | -0.012 | 125.927
7 | 0.952 | 0.00751 | -0.013 | 126.83
7.5 | 1.007 | 0.00794 | -0.013 | 126.774
8 | 1.06 | 0.00679 | -0.013 | 156.06
8.5 | 1.106 | 0.00703 | -0.014 | 157.267
9 | 1.147 | 0.00689 | -0.014 | 166.494
9.5 | 1.183 | 0.00709 | -0.014 | 166.836
10 | 1.212 | 0.0076 | -0.015 | 159.519
10.5 | 1.235 | 0.00802 | -0.015 | 153.986
11 | 1.251 | 0.00835 | -0.015 | 149.82
11.5 | 1.248 | 0.01092 | -0.015 | 114.212
12 | 1.241 | 0.01376 | -0.016 | 90.168
12.5 | 1.226 | 0.01492 | -0.016 | 82.152
13 | 1.199 | 0.01693 | -0.016 | 70.833
13.5 | 1.169 | 0.01896 | -0.016 | 61.632
14 | 1.13 | 0.02201 | -0.016 | 51.333
14.5 | 1.087 | 0.02589 | -0.016 | 41.974
15 | 1.041 | 0.03046 | -0.016 | 34.158
15.5 | 0.989 | 0.03743 | -0.016 | 26.42
16 | 0.944 | 0.04185 | -0.017 | 22.545

## 130. Re 16M Mach 0.00 (2)
BIGFOIL.COM POLAR EXPORT
JWL079
JWL079 9.7/2.7 |  |  |  | Cl Max: | 1.8413 | at alpha= | 18.5 | deg
XFOIL ncrit=9 |  |  |  | L/D Max: | 150.51 | at alpha= | 5 | deg
Re: | 16000000 |  |  | Cd Min: | 0.06016 | at alpha= | 20 | deg
Mach: | 0 |  |  | Cl=0 at alpha= | -1.4903 | deg
|  |  |  | @ Cl=0.1, Cd= | 0.0050603
|  |  |  | @ Cl=0.4, Cd= | 0.0049229
|  |  |  | @ Cl=0.6, Cd= | 0.0049564
alpha (deg) | Cl | Cd | Cm | Cl/Cd
-19.5 | -1.6521 | 0.04087 | -0.0463 | -40.4233
-19 | -1.6933 | 0.03183 | -0.0491 | -53.1982
-18.5 | -1.7008 | 0.02848 | -0.0439 | -59.7191
-18 | -1.6813 | 0.02584 | -0.041 | -65.0658
-17.5 | -1.652 | 0.02371 | -0.0388 | -69.6752
-17 | -1.6177 | 0.02182 | -0.0368 | -74.1384
-16.5 | -1.5789 | 0.0202 | -0.0351 | -78.1634
-16 | -1.537 | 0.01878 | -0.0337 | -81.8424
-15.5 | -1.4931 | 0.01748 | -0.0324 | -85.4176
-15 | -1.4474 | 0.01631 | -0.0312 | -88.7431
-14.5 | -1.4038 | 0.01464 | -0.0298 | -95.888
-14 | -1.3561 | 0.01351 | -0.0288 | -100.3775
-13.5 | -1.3049 | 0.01255 | -0.0283 | -103.9761
-13 | -1.2546 | 0.01179 | -0.0274 | -106.4122
-12.5 | -1.2131 | 0.01121 | -0.0243 | -108.2159
-12 | -1.1629 | 0.01064 | -0.0232 | -109.2951
-11.5 | -1.1107 | 0.01014 | -0.0224 | -109.5365
-11 | -1.0575 | 0.0097 | -0.0219 | -109.0206
-10.5 | -1.0037 | 0.00929 | -0.0214 | -108.0409
-10 | -0.9495 | 0.00891 | -0.021 | -106.5657
-9.5 | -0.8951 | 0.00855 | -0.0206 | -104.6901
-9 | -0.8404 | 0.00819 | -0.0202 | -102.6129
-8.5 | -0.7855 | 0.00786 | -0.0199 | -99.9364
-7.5 | -0.6754 | 0.00717 | -0.0191 | -94.198
-7 | -0.6203 | 0.00685 | -0.0187 | -90.5547
-6.5 | -0.5644 | 0.00662 | -0.0185 | -85.2568
-6 | -0.5085 | 0.00639 | -0.0182 | -79.5775
-5.5 | -0.4525 | 0.00617 | -0.018 | -73.3387
-5 | -0.3962 | 0.00601 | -0.0178 | -65.9235
-4.5 | -0.34 | 0.00584 | -0.0176 | -58.2192
-4 | -0.2834 | 0.00573 | -0.0175 | -49.459
-3.5 | -0.2268 | 0.00562 | -0.0174 | -40.3559
-3 | -0.1703 | 0.0055 | -0.0173 | -30.9636
-2.5 | -0.1137 | 0.00541 | -0.0172 | -21.0166
-2 | -0.0576 | 0.00527 | -0.017 | -10.9298
-1.5 | -0.0011 | 0.00517 | -0.0169 | -0.21277
-1 | 0.0554 | 0.0051 | -0.0169 | 10.8627
-0.5 | 0.1116 | 0.00505 | -0.0168 | 22.099
0 | 0.168 | 0.005 | -0.0167 | 33.6
0.5 | 0.2241 | 0.00495 | -0.0166 | 45.2727
1 | 0.2804 | 0.00496 | -0.0166 | 56.5323
1.5 | 0.3364 | 0.00497 | -0.0165 | 67.6861
2 | 0.3919 | 0.00492 | -0.0164 | 79.6545
2.5 | 0.4474 | 0.00494 | -0.0163 | 90.5668
3 | 0.5027 | 0.00497 | -0.0162 | 101.1469
3.5 | 0.5569 | 0.00494 | -0.0159 | 112.7328
4 | 0.6096 | 0.00496 | -0.0154 | 122.9032
4.5 | 0.6611 | 0.00487 | -0.0146 | 135.7495
5 | 0.7089 | 0.00471 | -0.0128 | 150.5096
5.5 | 0.7725 | 0.00514 | -0.0147 | 150.2918
6 | 0.8501 | 0.00566 | -0.0201 | 150.1943
6.5 | 0.9237 | 0.00618 | -0.0245 | 149.466
7 | 0.9926 | 0.00664 | -0.0278 | 149.488
7.5 | 1.0513 | 0.00734 | -0.0289 | 143.2289
8 | 1.1083 | 0.00776 | -0.0295 | 142.8222
8.5 | 1.1647 | 0.00814 | -0.03 | 143.0835
9 | 1.2145 | 0.00858 | -0.0291 | 141.5501
10.5 | 1.3622 | 0.00995 | -0.0265 | 136.9045
11 | 1.4116 | 0.01045 | -0.0258 | 135.0813
11.5 | 1.4603 | 0.01099 | -0.025 | 132.8753
12 | 1.5076 | 0.01162 | -0.0241 | 129.7418
12.5 | 1.5522 | 0.01246 | -0.0228 | 124.5746
13 | 1.5953 | 0.01332 | -0.0213 | 119.7673
13.5 | 1.6375 | 0.01412 | -0.0197 | 115.9703
14 | 1.6765 | 0.01497 | -0.0176 | 111.9906
14.5 | 1.6989 | 0.01579 | -0.0121 | 107.5934
15 | 1.7324 | 0.01677 | -0.0094 | 103.3035
15.5 | 1.7634 | 0.01792 | -0.0066 | 98.404
16 | 1.7842 | 0.0193 | -0.0028 | 92.4456
16.5 | 1.8027 | 0.02118 | 0.0002 | 85.1133
17 | 1.8189 | 0.02367 | 0.0021 | 76.8441
17.5 | 1.8309 | 0.02702 | 0.0031 | 67.7609
18 | 1.8392 | 0.03118 | 0.0031 | 58.9865
18.5 | 1.8413 | 0.03632 | 0.0025 | 50.6966
19 | 1.8322 | 0.04296 | 0.0012 | 42.649
19.5 | 1.8163 | 0.0506 | -0.0007 | 35.8953
20 | 1.789 | 0.06016 | -0.0036 | 29.7374

## 131. Re 16M Mach 0.10 (1)
BIGFOIL.COM POLAR EXPORT
JWL079
JWL079 9.7/2.7 |  |  |  | Cl Max: | 1.248 | at alpha= | 11 | deg
JavaFoil+Calcfoil stall+Eppler ext transition |  |  |  | L/D Max: | 165.988 | at alpha= | 9 | deg
Re: | 16000000 |  |  | Cd Min: | 0.00519 | at alpha= | -2.5 | deg
Mach: | 0.1 |  |  | Cl=0 at alpha= | -1.2069 | deg
|  |  |  | @ Cl=0.1, Cd= | 0.0056014
|  |  |  | @ Cl=0.4, Cd= | 0.0062336
|  |  |  | @ Cl=0.6, Cd= | 0.0065568
alpha (deg) | Cl | Cd | Cm | Cl/Cd
-14 | -0.428 | 0.0905 | -0.001 | -4.733
-13.5 | -0.449 | 0.08566 | -0.002 | -5.245
-13 | -0.469 | 0.0815 | -0.002 | -5.756
-12.5 | -0.488 | 0.07767 | -0.002 | -6.282
-12 | -0.505 | 0.07346 | -0.002 | -6.878
-11.5 | -0.521 | 0.06856 | -0.002 | -7.603
-11 | -0.536 | 0.06308 | -0.002 | -8.491
-10.5 | -0.549 | 0.0559 | -0.002 | -9.825
-10 | -0.563 | 0.04716 | -0.003 | -11.931
-9.5 | -0.591 | 0.02963 | -0.003 | -19.945
-9 | -0.668 | 0.00884 | -0.004 | -75.635
-8.5 | -0.659 | 0.0055 | -0.004 | -119.772
-8 | -0.642 | 0.00574 | -0.005 | -111.847
-7.5 | -0.619 | 0.00559 | -0.005 | -110.772
-7 | -0.591 | 0.00552 | -0.005 | -106.944
-6.5 | -0.556 | 0.00539 | -0.005 | -103.261
-6 | -0.517 | 0.00533 | -0.005 | -96.878
-5.5 | -0.472 | 0.00533 | -0.006 | -88.613
-5 | -0.423 | 0.00527 | -0.006 | -80.299
-4.5 | -0.371 | 0.00523 | -0.006 | -70.968
-4 | -0.318 | 0.00525 | -0.006 | -60.622
-3.5 | -0.263 | 0.00523 | -0.007 | -50.381
-3 | -0.207 | 0.00521 | -0.007 | -39.819
-2.5 | -0.15 | 0.00519 | -0.007 | -28.954
-2 | -0.093 | 0.0056 | -0.007 | -16.532
-1.5 | -0.034 | 0.00555 | -0.008 | -6.169
-1 | 0.024 | 0.00554 | -0.008 | 4.401
-0.5 | 0.083 | 0.00561 | -0.008 | 14.838
0 | 0.142 | 0.00558 | -0.008 | 25.451
0.5 | 0.201 | 0.00563 | -0.009 | 35.682
1 | 0.26 | 0.00609 | -0.009 | 42.658
1.5 | 0.319 | 0.00615 | -0.009 | 51.879
2 | 0.378 | 0.0062 | -0.01 | 60.968
2.5 | 0.437 | 0.00629 | -0.01 | 69.426
3 | 0.496 | 0.00652 | -0.01 | 76.034
3.5 | 0.554 | 0.00651 | -0.01 | 85.159
4 | 0.613 | 0.00657 | -0.011 | 93.296
4.5 | 0.672 | 0.00597 | -0.011 | 112.572
5 | 0.73 | 0.00609 | -0.011 | 119.925
5.5 | 0.788 | 0.00639 | -0.012 | 123.298
6 | 0.845 | 0.00671 | -0.012 | 125.944
6.5 | 0.901 | 0.00714 | -0.012 | 126.123
7 | 0.957 | 0.00754 | -0.013 | 126.907
7.5 | 1.011 | 0.00801 | -0.013 | 126.331
8 | 1.065 | 0.00682 | -0.013 | 156.138
8.5 | 1.11 | 0.00707 | -0.014 | 157.132
9 | 1.151 | 0.00693 | -0.014 | 165.988
9.5 | 1.186 | 0.00723 | -0.014 | 164.126
10 | 1.214 | 0.00772 | -0.015 | 157.358
10.5 | 1.235 | 0.00812 | -0.015 | 152.157
11 | 1.248 | 0.00844 | -0.015 | 147.873
11.5 | 1.241 | 0.01117 | -0.015 | 111.041
12 | 1.229 | 0.01412 | -0.016 | 87.09
12.5 | 1.21 | 0.01542 | -0.016 | 78.444
13 | 1.18 | 0.01734 | -0.016 | 68.061
13.5 | 1.141 | 0.02003 | -0.016 | 56.985
14 | 1.097 | 0.0235 | -0.016 | 46.679
14.5 | 1.048 | 0.02784 | -0.016 | 37.64
15 | 0.993 | 0.03429 | -0.016 | 28.964
15.5 | 0.941 | 0.03999 | -0.016 | 23.522
16 | 0.89 | 0.04488 | -0.016 | 19.828

## 132. Re 16M Mach 0.10 (2)
BIGFOIL.COM POLAR EXPORT
JWL079
JWL079 9.7/2.7 |  |  |  | Cl Max: | 1.8192 | at alpha= | 18 | deg
XFOIL ncrit=9 |  |  |  | L/D Max: | 151.755 | at alpha= | 5 | deg
Re: | 16000000 |  |  | Cd Min: | 0.0715 | at alpha= | 20 | deg
Mach: | 0.1 |  |  | Cl=0 at alpha= | -1.4921 | deg
|  |  |  | @ Cl=0.1, Cd= | 0.0050688
|  |  |  | @ Cl=0.4, Cd= | 0.004922
|  |  |  | @ Cl=0.6, Cd= | 0.0049575
alpha (deg) | Cl | Cd | Cm | Cl/Cd
-18 | -1.595 | 0.03511 | -0.0513 | -45.4287
-17.5 | -1.6163 | 0.03032 | -0.0468 | -53.308
-17 | -1.6035 | 0.0267 | -0.0437 | -60.0562
-16.5 | -1.5754 | 0.02403 | -0.0413 | -65.5597
-16 | -1.5399 | 0.02185 | -0.0391 | -70.476
-15.5 | -1.5002 | 0.01993 | -0.0372 | -75.2735
-15 | -1.457 | 0.01827 | -0.0356 | -79.7482
-14.5 | -1.4117 | 0.01672 | -0.034 | -84.4318
-14 | -1.3643 | 0.01538 | -0.0326 | -88.7061
-13.5 | -1.3142 | 0.01418 | -0.0316 | -92.6798
-13 | -1.2671 | 0.01251 | -0.0301 | -101.287
-12.5 | -1.2259 | 0.01172 | -0.0267 | -104.599
-12 | -1.1752 | 0.01103 | -0.0253 | -106.5458
-11.5 | -1.1223 | 0.01045 | -0.0243 | -107.3971
-11 | -1.0682 | 0.00995 | -0.0235 | -107.3568
-10.5 | -1.0136 | 0.0095 | -0.0229 | -106.6947
-10 | -0.9586 | 0.00908 | -0.0223 | -105.5727
-9.5 | -0.9033 | 0.00869 | -0.0217 | -103.9471
-9 | -0.8479 | 0.00831 | -0.0212 | -102.0337
-8.5 | -0.7922 | 0.00795 | -0.0207 | -99.6478
-8 | -0.7364 | 0.00763 | -0.0203 | -96.5138
-7.5 | -0.6804 | 0.0073 | -0.0199 | -93.2055
-7 | -0.625 | 0.0069 | -0.0193 | -90.5797
-6.5 | -0.5687 | 0.00665 | -0.019 | -85.5188
-6 | -0.5122 | 0.00643 | -0.0187 | -79.6579
-5.5 | -0.4557 | 0.0062 | -0.0184 | -73.5
-5 | -0.3988 | 0.00603 | -0.0182 | -66.136
-4.5 | -0.3422 | 0.00585 | -0.0179 | -58.4957
-4 | -0.2852 | 0.00574 | -0.0178 | -49.6864
-3.5 | -0.2281 | 0.00562 | -0.0176 | -40.5872
-3 | -0.1712 | 0.00551 | -0.0175 | -31.0708
-2.5 | -0.1142 | 0.00542 | -0.0174 | -21.0701
-2 | -0.0578 | 0.00527 | -0.0172 | -10.9677
-1.5 | -0.0009 | 0.00518 | -0.0171 | -0.17375
-1 | 0.0559 | 0.0051 | -0.017 | 10.9608
-0.5 | 0.1125 | 0.00506 | -0.0169 | 22.2332
0 | 0.1692 | 0.00501 | -0.0168 | 33.7725
0.5 | 0.2256 | 0.00495 | -0.0167 | 45.5758
1 | 0.2823 | 0.00496 | -0.0167 | 56.9153
1.5 | 0.3386 | 0.00497 | -0.0166 | 68.1288
2 | 0.3944 | 0.00492 | -0.0165 | 80.1626
2.5 | 0.4502 | 0.00494 | -0.0164 | 91.1336
3 | 0.5059 | 0.00497 | -0.0163 | 101.7907
3.5 | 0.5604 | 0.00495 | -0.016 | 113.2121
4 | 0.6135 | 0.00496 | -0.0154 | 123.6895
4.5 | 0.6651 | 0.00487 | -0.0145 | 136.5708
5 | 0.7178 | 0.00473 | -0.0138 | 151.7548
5.5 | 0.7786 | 0.00516 | -0.0149 | 150.8915
6 | 0.8564 | 0.0057 | -0.0202 | 150.2456
6.5 | 0.9304 | 0.00622 | -0.0245 | 149.582
7 | 0.9996 | 0.00668 | -0.0278 | 149.6407
7.5 | 1.0586 | 0.0074 | -0.0288 | 143.0541
8 | 1.1161 | 0.00781 | -0.0293 | 142.9065
8.5 | 1.1727 | 0.0082 | -0.0297 | 143.0122
9 | 1.2229 | 0.00866 | -0.0287 | 141.2125
10 | 1.322 | 0.00958 | -0.0266 | 137.9958
10.5 | 1.3723 | 0.01006 | -0.0258 | 136.4115
11 | 1.4222 | 0.01058 | -0.025 | 134.4234
11.5 | 1.4711 | 0.01117 | -0.0241 | 131.701
12 | 1.518 | 0.01191 | -0.0229 | 127.4559
12.5 | 1.5631 | 0.01276 | -0.0214 | 122.5
13 | 1.6061 | 0.01366 | -0.0197 | 117.5769
13.5 | 1.6476 | 0.01453 | -0.0178 | 113.393
14 | 1.6844 | 0.01545 | -0.015 | 109.0227
14.5 | 1.7059 | 0.01635 | -0.0093 | 104.3364
15 | 1.7388 | 0.01748 | -0.0064 | 99.4737
15.5 | 1.7618 | 0.01882 | -0.0024 | 93.6132
16 | 1.7809 | 0.02061 | 0.001 | 86.4095
16.5 | 1.797 | 0.02308 | 0.0034 | 77.8596
17 | 1.8099 | 0.02637 | 0.0046 | 68.6348
17.5 | 1.8176 | 0.03067 | 0.0047 | 59.2631
18 | 1.8192 | 0.03598 | 0.0041 | 50.5614
18.5 | 1.8125 | 0.04246 | 0.0028 | 42.6872
19 | 1.7926 | 0.05069 | 0.0008 | 35.364
19.5 | 1.7678 | 0.06001 | -0.0021 | 29.4584
20 | 1.7306 | 0.0715 | -0.0062 | 24.2042

## 133. Re 16M Mach 0.25 (1)
BIGFOIL.COM POLAR EXPORT
JWL079
JWL079 9.7/2.7 |  |  |  | Cl Max: | 1.227 | at alpha= | 10.5 | deg
JavaFoil+Calcfoil stall+Eppler ext transition |  |  |  | L/D Max: | 162.374 | at alpha= | 9 | deg
Re: | 16000000 |  |  | Cd Min: | 0.00521 | at alpha= | -2.5 | deg
Mach: | 0.25 |  |  | Cl=0 at alpha= | -1.2083 | deg
|  |  |  | @ Cl=0.1, Cd= | 0.0056
|  |  |  | @ Cl=0.4, Cd= | 0.0062497
|  |  |  | @ Cl=0.6, Cd= | 0.05907
alpha (deg) | Cl | Cd | Cm | Cl/Cd
-13 | -0.156 | 0.08355 | -0.002 | -1.867
-12.5 | -0.225 | 0.07929 | -0.002 | -2.844
-12 | -0.282 | 0.07496 | -0.002 | -3.759
-11.5 | -0.332 | 0.07114 | -0.002 | -4.661
-11 | -0.376 | 0.06766 | -0.002 | -5.555
-10.5 | -0.414 | 0.06427 | -0.002 | -6.447
-10 | -0.446 | 0.06099 | -0.002 | -7.318
-9.5 | -0.472 | 0.05672 | -0.002 | -8.324
-9 | -0.493 | 0.04988 | -0.003 | -9.892
-8.5 | -0.519 | 0.03658 | -0.003 | -14.177
-8 | -0.612 | 0.00564 | -0.005 | -108.645
-7.5 | -0.603 | 0.00584 | -0.005 | -103.311
-7 | -0.584 | 0.00568 | -0.005 | -102.906
-6.5 | -0.557 | 0.00547 | -0.005 | -101.698
-6 | -0.522 | 0.00544 | -0.006 | -95.826
-5.5 | -0.479 | 0.00536 | -0.006 | -89.348
-5 | -0.431 | 0.0053 | -0.006 | -81.263
-4.5 | -0.379 | 0.00527 | -0.006 | -71.989
-4 | -0.326 | 0.00526 | -0.007 | -61.884
-3.5 | -0.27 | 0.00525 | -0.007 | -51.396
-3 | -0.213 | 0.00524 | -0.007 | -40.599
-2.5 | -0.154 | 0.00521 | -0.007 | -29.63
-2 | -0.095 | 0.00563 | -0.008 | -16.897
-1.5 | -0.035 | 0.0056 | -0.008 | -6.285
-1 | 0.025 | 0.00559 | -0.008 | 4.485
-0.5 | 0.086 | 0.0056 | -0.008 | 15.259
0 | 0.146 | 0.0056 | -0.009 | 26.076
0.5 | 0.206 | 0.00563 | -0.009 | 36.645
1 | 0.267 | 0.00613 | -0.009 | 43.587
1.5 | 0.328 | 0.00618 | -0.01 | 53.056
2 | 0.388 | 0.00623 | -0.01 | 62.279
2.5 | 0.449 | 0.00633 | -0.01 | 70.853
3 | 0.509 | 0.00657 | -0.01 | 77.511
3.5 | 0.57 | 0.00659 | -0.011 | 86.38
4 | 0.63 | 0.00663 | -0.011 | 95.035
4.5 | 0.69 | 0.00603 | -0.011 | 114.487
5 | 0.75 | 0.0062 | -0.012 | 120.922
5.5 | 0.809 | 0.00653 | -0.012 | 123.804
6 | 0.867 | 0.0069 | -0.012 | 125.714
6.5 | 0.925 | 0.00736 | -0.013 | 125.582
7 | 0.981 | 0.00781 | -0.013 | 125.551
7.5 | 1.037 | 0.00833 | -0.013 | 124.454
8 | 1.09 | 0.00877 | -0.014 | 124.31
8.5 | 1.134 | 0.00724 | -0.014 | 156.586
9 | 1.171 | 0.00721 | -0.014 | 162.374
9.5 | 1.2 | 0.00789 | -0.015 | 152.105
10 | 1.219 | 0.00828 | -0.015 | 147.255
10.5 | 1.227 | 0.00872 | -0.015 | 140.787
11 | 1.205 | 0.01349 | -0.015 | 89.34
11.5 | 1.178 | 0.01497 | -0.016 | 78.669
12 | 1.133 | 0.01706 | -0.016 | 66.434
12.5 | 1.075 | 0.0197 | -0.016 | 54.581
13 | 0.998 | 0.02461 | -0.016 | 40.575
13.5 | 0.919 | 0.02859 | -0.016 | 32.131
14 | 0.828 | 0.03412 | -0.016 | 24.263
14.5 | 0.73 | 0.04087 | -0.016 | 17.863
15 | 0.625 | 0.05105 | -0.016 | 12.237
15.5 | 0.52 | 0.05907 | -0.016 | 8.804

## 134. Re 16M Mach 0.25 (2)
BIGFOIL.COM POLAR EXPORT
JWL079
JWL079 9.7/2.7 |  |  |  | Cl Max: | 1.6911 | at alpha= | 15 | deg
XFOIL ncrit=9 |  |  |  | L/D Max: | 155.579 | at alpha= | 5 | deg
Re: | 16000000 |  |  | Cd Min: | 0.26448 | at alpha= | -20 | deg
Mach: | 0.25 |  |  | Cl=0 at alpha= | -1.4991 | deg
|  |  |  | @ Cl=0.1, Cd= | 0.0050918
|  |  |  | @ Cl=0.4, Cd= | 0.0049458
|  |  |  | @ Cl=0.6, Cd= | 0.0049737
alpha (deg) | Cl | Cd | Cm | Cl/Cd
-20 | -0.8209 | 0.26448 | 0.0935 | -3.1038
-19.5 | -0.8024 | 0.25742 | 0.0891 | -3.1171
-19 | -0.7839 | 0.2503 | 0.0847 | -3.1318
-18.5 | -0.7659 | 0.24291 | 0.0804 | -3.153
-18 | -0.7563 | 0.22834 | 0.0745 | -3.3122
-17.5 | -0.7384 | 0.222 | 0.0707 | -3.3261
-16.5 | -0.7058 | 0.20724 | 0.0626 | -3.4057
-16 | -0.6887 | 0.20057 | 0.059 | -3.4337
-15.5 | -0.7512 | 0.1647 | 0.044 | -4.561
-15 | -0.8108 | 0.14038 | 0.031 | -5.7758
-14.5 | -0.8927 | 0.11521 | 0.016 | -7.7485
-14 | -1.0006 | 0.08872 | -0.0025 | -11.2782
-13.5 | -1.091 | 0.0661 | -0.0217 | -16.5053
-13 | -1.1543 | 0.04294 | -0.0445 | -26.8817
-12.5 | -1.1877 | 0.0296 | -0.0466 | -40.125
-12 | -1.1972 | 0.02132 | -0.0418 | -56.1538
-11.5 | -1.1704 | 0.01591 | -0.038 | -73.5638
-11 | -1.1229 | 0.0132 | -0.0351 | -85.0682
-10.5 | -1.0677 | 0.01165 | -0.0327 | -91.6481
-10 | -1.0096 | 0.01061 | -0.0308 | -95.1555
-9.5 | -0.9504 | 0.00984 | -0.0291 | -96.5854
-9 | -0.8908 | 0.00918 | -0.0276 | -97.037
-8.5 | -0.8309 | 0.00864 | -0.0263 | -96.169
-8 | -0.771 | 0.00817 | -0.0251 | -94.3696
-7.5 | -0.7112 | 0.00773 | -0.024 | -92.0052
-7 | -0.6517 | 0.00732 | -0.023 | -89.0301
-6.5 | -0.5924 | 0.00692 | -0.0221 | -85.6069
-6 | -0.5331 | 0.00661 | -0.0213 | -80.6505
-5.5 | -0.4734 | 0.00636 | -0.0206 | -74.434
-5 | -0.414 | 0.00612 | -0.0201 | -67.6471
-4.5 | -0.3546 | 0.00595 | -0.0196 | -59.5966
-4 | -0.2952 | 0.00578 | -0.0192 | -51.0727
-3.5 | -0.2357 | 0.00567 | -0.0189 | -41.5697
-3 | -0.1766 | 0.00554 | -0.0186 | -31.8773
-2.5 | -0.1174 | 0.00546 | -0.0184 | -21.5018
-2 | -0.0588 | 0.00531 | -0.0181 | -11.0734
-1.5 | -0.0001 | 0.0052 | -0.0179 | -0.019231
-1 | 0.0587 | 0.00512 | -0.0177 | 11.4648
-0.5 | 0.1172 | 0.00508 | -0.0176 | 23.0709
0 | 0.1758 | 0.00502 | -0.0175 | 35.0199
1 | 0.2925 | 0.00498 | -0.0172 | 58.7349
1.5 | 0.3507 | 0.00498 | -0.0171 | 70.4217
2 | 0.4084 | 0.00494 | -0.017 | 82.6721
2.5 | 0.466 | 0.00497 | -0.0168 | 93.7626
3 | 0.5237 | 0.005 | -0.0166 | 104.74
3.5 | 0.5799 | 0.00497 | -0.0162 | 116.6801
4 | 0.6348 | 0.00498 | -0.0155 | 127.4699
4.5 | 0.6873 | 0.00487 | -0.0143 | 141.1294
5 | 0.753 | 0.00484 | -0.0159 | 155.5785
5.5 | 0.8123 | 0.00528 | -0.016 | 153.8447
6 | 0.8915 | 0.00584 | -0.0208 | 152.6541
6.5 | 0.9674 | 0.00646 | -0.0247 | 149.7523
7 | 1.039 | 0.00688 | -0.0275 | 151.0174
7.5 | 1.0995 | 0.00769 | -0.028 | 142.9779
8 | 1.1603 | 0.00811 | -0.0283 | 143.0703
8.5 | 1.2176 | 0.00859 | -0.0278 | 141.7462
9.5 | 1.3221 | 0.0096 | -0.0246 | 137.7188
10 | 1.3754 | 0.01014 | -0.0232 | 135.641
10.5 | 1.4284 | 0.01075 | -0.0217 | 132.8744
11 | 1.48 | 0.01149 | -0.02 | 128.8077
11.5 | 1.5297 | 0.01236 | -0.018 | 123.7621
12 | 1.5765 | 0.01338 | -0.0156 | 117.8251
12.5 | 1.6187 | 0.01462 | -0.0125 | 110.7182
13 | 1.6512 | 0.01614 | -0.008 | 102.3048
13.5 | 1.6624 | 0.01771 | 0.0001 | 93.8679
14 | 1.6749 | 0.01977 | 0.0062 | 84.7193
14.5 | 1.6863 | 0.02283 | 0.0097 | 73.8633
15 | 1.6911 | 0.02745 | 0.0109 | 61.6066
15.5 | 1.6869 | 0.03389 | 0.0101 | 49.7757
16 | 1.6717 | 0.04195 | 0.0081 | 39.8498
16.5 | 1.6478 | 0.05125 | 0.0054 | 32.1522
17 | 1.6095 | 0.06266 | 0.0014 | 25.6862
17.5 | 1.5666 | 0.07537 | -0.0036 | 20.7855
18 | 1.5224 | 0.08877 | -0.0092 | 17.1499
18.5 | 1.4745 | 0.10316 | -0.0155 | 14.2933
19 | 1.4205 | 0.11905 | -0.0231 | 11.932
19.5 | 1.3743 | 0.13432 | -0.0308 | 10.2315
20 | 1.3264 | 0.15088 | -0.0399 | 8.7911

## 135. Re 16M Mach 0.50 (1)
BIGFOIL.COM POLAR EXPORT
JWL079
JWL079 9.7/2.7 |  |  |  | Cl Max: | 1.201 | at alpha= | 20 | deg
JavaFoil+Calcfoil stall+Eppler ext transition |  |  |  | L/D Max: | 130.311 | at alpha= | 8.5 | deg
Re: | 16000000 |  |  | Cd Min: | 0.00522 | at alpha= | -2.5 | deg
Mach: | 0.5 |  |  | Cl=0 at alpha= | -1.209 | deg
|  |  |  | @ Cl=0.1, Cd= | 0.0056906
|  |  |  | @ Cl=0.4, Cd= | 0.006425
|  |  |  | @ Cl=0.6, Cd= | 0.0069263
alpha (deg) | Cl | Cd | Cm | Cl/Cd
-20 | -0.966 | 0.15861 | -0.001 | -6.088
-19.5 | -0.941 | 0.1503 | -0.001 | -6.262
-19 | -0.917 | 0.14463 | -0.001 | -6.339
-18.5 | -0.892 | 0.14098 | -0.001 | -6.326
-18 | -0.866 | 0.1392 | -0.001 | -6.224
-17.5 | -0.841 | 0.13504 | -0.001 | -6.226
-17 | -0.815 | 0.13071 | -0.001 | -6.234
-16.5 | -0.79 | 0.12744 | -0.001 | -6.201
-16 | -0.766 | 0.12339 | -0.001 | -6.205
-15.5 | -0.741 | 0.1176 | -0.001 | -6.304
-15 | -0.718 | 0.1063 | -0.002 | -6.759
-14.5 | -0.694 | 0.09964 | -0.002 | -6.963
-14 | -0.668 | 0.09525 | -0.002 | -7.01
-13.5 | -0.642 | 0.08958 | -0.002 | -7.169
-13 | -0.616 | 0.08589 | -0.002 | -7.175
-12.5 | -0.59 | 0.08375 | -0.002 | -7.043
-12 | -0.564 | 0.07992 | -0.002 | -7.052
-11.5 | -0.538 | 0.07729 | -0.002 | -6.965
-11 | -0.514 | 0.07583 | -0.002 | -6.775
-10.5 | -0.489 | 0.06995 | -0.002 | -6.984
-10 | -0.463 | 0.06444 | -0.002 | -7.188
-9.5 | -0.439 | 0.05855 | -0.003 | -7.495
-9 | -0.415 | 0.05273 | -0.003 | -7.866
-8.5 | -0.39 | 0.04836 | -0.003 | -8.065
-8 | -0.358 | 0.05611 | -0.003 | -6.382
-7.5 | -0.334 | 0.04839 | -0.003 | -6.906
-7 | -0.312 | 0.04038 | -0.004 | -7.738
-6.5 | -0.347 | 0.00849 | -0.006 | -40.833
-6 | -0.315 | 0.00583 | -0.006 | -54.007
-5.5 | -0.443 | 0.00581 | -0.007 | -76.213
-5 | -0.438 | 0.00561 | -0.007 | -77.993
-4.5 | -0.402 | 0.00547 | -0.007 | -73.448
-4 | -0.353 | 0.0054 | -0.007 | -65.38
-3.5 | -0.296 | 0.00533 | -0.008 | -55.544
-3 | -0.235 | 0.00529 | -0.008 | -44.463
-2.5 | -0.171 | 0.00522 | -0.008 | -32.856
-2 | -0.106 | 0.00525 | -0.008 | -20.192
-1.5 | -0.039 | 0.00525 | -0.009 | -7.483
-1 | 0.028 | 0.00564 | -0.009 | 4.959
-0.5 | 0.096 | 0.00569 | -0.009 | 16.807
0 | 0.163 | 0.0057 | -0.01 | 28.618
0.5 | 0.231 | 0.00572 | -0.01 | 40.301
1 | 0.298 | 0.00581 | -0.01 | 51.308
1.5 | 0.366 | 0.00636 | -0.011 | 57.589
2 | 0.434 | 0.00649 | -0.011 | 66.798
2.5 | 0.501 | 0.00663 | -0.011 | 75.545
3 | 0.569 | 0.00688 | -0.012 | 82.645
3.5 | 0.636 | 0.00698 | -0.012 | 91.135
4 | 0.703 | 0.00706 | -0.012 | 99.574
4.5 | 0.77 | 0.00649 | -0.013 | 118.581
5 | 0.835 | 0.00689 | -0.013 | 121.172
5.5 | 0.9 | 0.00731 | -0.013 | 123.151
6 | 0.963 | 0.0079 | -0.014 | 121.931
6.5 | 1.024 | 0.0086 | -0.014 | 119.016
7 | 1.082 | 0.0094 | -0.015 | 115.112
7.5 | 1.137 | 0.01022 | -0.015 | 111.258
8 | 1.186 | 0.01112 | -0.015 | 106.629
8.5 | 1.185 | 0.0091 | -0.015 | 130.311
9 | 1.113 | 0.01502 | -0.016 | 74.075
9.5 | 0.694 | 0.01959 | -0.016 | 35.424
10 | 0.691 | 0.03306 | -0.015 | 20.89
10.5 | 0.708 | 0.04056 | -0.015 | 17.445
11 | 0.712 | 0.05361 | -0.014 | 13.274
11.5 | 0.766 | 0.04474 | -0.015 | 17.125
12 | 0.79 | 0.05097 | -0.015 | 15.507
12.5 | 0.8 | 0.06629 | -0.014 | 12.066
13 | 0.84 | 0.05949 | -0.015 | 14.128
13.5 | 0.877 | 0.05963 | -0.016 | 14.698
14 | 0.905 | 0.0641 | -0.016 | 14.115
14.5 | 0.919 | 0.07795 | -0.016 | 11.794
15 | 0.93 | 0.09637 | -0.015 | 9.651
15.5 | 0.934 | 0.12757 | -0.013 | 7.321
16 | 0.966 | 0.13022 | -0.014 | 7.417
16.5 | 0.999 | 0.13224 | -0.014 | 7.553
17 | 1.031 | 0.13494 | -0.015 | 7.643
17.5 | 1.06 | 0.14386 | -0.015 | 7.366
18 | 1.078 | 0.16917 | -0.015 | 6.373
18.5 | 1.109 | 0.17341 | -0.015 | 6.396
19 | 1.139 | 0.17763 | -0.016 | 6.414
19.5 | 1.17 | 0.18144 | -0.016 | 6.446
20 | 1.201 | 0.18407 | -0.017 | 6.526

## 136. Re 16M Mach 0.50 (2)
BIGFOIL.COM POLAR EXPORT
JWL079
JWL079 9.7/2.7 |  |  |  | Cl Max: | 1.5509 | at alpha= | 9 | deg
XFOIL ncrit=9 |  |  |  | L/D Max: | 168.316 | at alpha= | 8.5 | deg
Re: | 16000000 |  |  | Cd Min: | 0.01005 | at alpha= | 9 | deg
Mach: | 0.5 |  |  | Cl=0 at alpha= | -99 | deg
|  |  |  | @ Cl=0.1, Cd= | 0.00512
|  |  |  | @ Cl=0.4, Cd= | 0.0050891
|  |  |  | @ Cl=0.6, Cd= | 0.0051659
alpha (deg) | Cl | Cd | Cm | Cl/Cd
0 | 0.2057 | 0.00512 | -0.0203 | 40.1758
0.5 | 0.2724 | 0.00507 | -0.02 | 53.7278
1 | 0.3394 | 0.00508 | -0.0197 | 66.811
1.5 | 0.4057 | 0.00509 | -0.0193 | 79.7053
2.5 | 0.5383 | 0.00511 | -0.0185 | 105.3425
3 | 0.6045 | 0.00517 | -0.0179 | 116.9246
3.5 | 0.6696 | 0.00512 | -0.017 | 130.7812
4 | 0.7304 | 0.00498 | -0.0152 | 146.6667
4.5 | 0.7867 | 0.0049 | -0.012 | 160.551
5 | 0.8691 | 0.00527 | -0.0141 | 164.9146
5.5 | 0.9617 | 0.00594 | -0.0182 | 161.9024
6 | 1.0507 | 0.00672 | -0.0212 | 156.3542
6.5 | 1.1407 | 0.00739 | -0.0237 | 154.3572
7 | 1.2183 | 0.00837 | -0.0233 | 145.5556
7.5 | 1.295 | 0.00895 | -0.022 | 144.6927
8 | 1.3619 | 0.00964 | -0.0184 | 141.2759
8.5 | 1.4896 | 0.00885 | -0.0107 | 168.3164
9 | 1.5509 | 0.01005 | -0.0046 | 154.3184

## 137. Re 18M Mach 0.00 (1)
BIGFOIL.COM POLAR EXPORT
JWL079
JWL079 9.7/2.7 |  |  |  | Cl Max: | 1.258 | at alpha= | 11.5 | deg
JavaFoil+Calcfoil stall+Eppler ext transition |  |  |  | L/D Max: | 169.252 | at alpha= | 9.5 | deg
Re: | 18000000 |  |  | Cd Min: | 0.00515 | at alpha= | -3.5 | deg
Mach: | 0 |  |  | Cl=0 at alpha= | -1.2069 | deg
|  |  |  | @ Cl=0.1, Cd= | 0.0055429
|  |  |  | @ Cl=0.4, Cd= | 0.0062044
|  |  |  | @ Cl=0.6, Cd= | 0.0065745
alpha (deg) | Cl | Cd | Cm | Cl/Cd
-14.5 | -0.447 | 0.0925 | -0.001 | -4.837
-14 | -0.465 | 0.08937 | -0.001 | -5.206
-13.5 | -0.483 | 0.08476 | -0.002 | -5.701
-13 | -0.5 | 0.08053 | -0.002 | -6.21
-12.5 | -0.516 | 0.076 | -0.002 | -6.792
-12 | -0.531 | 0.071 | -0.002 | -7.479
-11.5 | -0.545 | 0.0655 | -0.002 | -8.315
-11 | -0.557 | 0.05898 | -0.002 | -9.451
-10.5 | -0.57 | 0.05088 | -0.003 | -11.203
-10 | -0.591 | 0.03693 | -0.003 | -15.996
-9.5 | -0.68 | 0.0094 | -0.004 | -72.413
-9 | -0.677 | 0.00555 | -0.004 | -121.911
-8.5 | -0.664 | 0.00584 | -0.004 | -113.724
-8 | -0.645 | 0.00565 | -0.005 | -114.213
-7.5 | -0.621 | 0.00549 | -0.005 | -113.088
-7 | -0.591 | 0.00543 | -0.005 | -108.864
-6.5 | -0.556 | 0.00534 | -0.005 | -104.108
-6 | -0.515 | 0.00525 | -0.005 | -98.178
-5.5 | -0.471 | 0.00523 | -0.006 | -90.002
-5 | -0.421 | 0.0052 | -0.006 | -81.013
-4.5 | -0.37 | 0.00518 | -0.006 | -71.361
-4 | -0.317 | 0.00517 | -0.006 | -61.244
-3.5 | -0.262 | 0.00515 | -0.007 | -50.88
-3 | -0.206 | 0.00518 | -0.007 | -39.823
-2.5 | -0.15 | 0.00515 | -0.007 | -29.06
-2 | -0.092 | 0.00555 | -0.007 | -16.607
-1.5 | -0.034 | 0.0055 | -0.008 | -6.202
-1 | 0.024 | 0.00551 | -0.008 | 4.405
-0.5 | 0.083 | 0.00554 | -0.008 | 14.943
0 | 0.141 | 0.00555 | -0.008 | 25.486
0.5 | 0.2 | 0.00602 | -0.009 | 33.241
1 | 0.259 | 0.00606 | -0.009 | 42.656
1.5 | 0.317 | 0.00611 | -0.009 | 51.973
2 | 0.376 | 0.00618 | -0.01 | 60.885
2.5 | 0.435 | 0.00624 | -0.01 | 69.657
3 | 0.493 | 0.00648 | -0.01 | 76.066
3.5 | 0.552 | 0.0065 | -0.01 | 84.826
4 | 0.61 | 0.00659 | -0.011 | 92.621
4.5 | 0.668 | 0.00661 | -0.011 | 101.104
5 | 0.726 | 0.00621 | -0.011 | 116.898
5.5 | 0.784 | 0.00634 | -0.012 | 123.608
6 | 0.841 | 0.00665 | -0.012 | 126.436
6.5 | 0.897 | 0.00706 | -0.012 | 127.08
7 | 0.952 | 0.00743 | -0.013 | 128.157
7.5 | 1.007 | 0.00786 | -0.013 | 128.085
8 | 1.06 | 0.00671 | -0.013 | 157.946
8.5 | 1.106 | 0.00698 | -0.014 | 158.365
9 | 1.147 | 0.00707 | -0.014 | 162.242
9.5 | 1.183 | 0.00699 | -0.014 | 169.252
10 | 1.212 | 0.0076 | -0.015 | 159.547
10.5 | 1.235 | 0.00788 | -0.015 | 156.71
11 | 1.251 | 0.00813 | -0.015 | 153.756
11.5 | 1.258 | 0.00853 | -0.016 | 147.537
12 | 1.243 | 0.01156 | -0.016 | 107.465
12.5 | 1.228 | 0.01452 | -0.016 | 84.6
13 | 1.202 | 0.01635 | -0.016 | 73.566
13.5 | 1.172 | 0.01831 | -0.016 | 63.998
14 | 1.133 | 0.0212 | -0.016 | 53.434
14.5 | 1.089 | 0.02494 | -0.016 | 43.689
15 | 1.044 | 0.02918 | -0.017 | 35.773
15.5 | 0.991 | 0.03614 | -0.016 | 27.433
16 | 0.946 | 0.04049 | -0.017 | 23.358
16.5 | 0.897 | 0.04676 | -0.017 | 19.178

## 138. Re 18M Mach 0.00 (2)
BIGFOIL.COM POLAR EXPORT
JWL079
JWL079 9.7/2.7 |  |  |  | Cl Max: | 1.8667 | at alpha= | 18.5 | deg
XFOIL ncrit=9 |  |  |  | L/D Max: | 151.807 | at alpha= | 5.5 | deg
Re: | 18000000 |  |  | Cd Min: | 0.05489 | at alpha= | 20 | deg
Mach: | 0 |  |  | Cl=0 at alpha= | -1.4867 | deg
|  |  |  | @ Cl=0.1, Cd= | 0.0050121
|  |  |  | @ Cl=0.4, Cd= | 0.00492
|  |  |  | @ Cl=0.6, Cd= | 0.0050352
alpha (deg) | Cl | Cd | Cm | Cl/Cd
-19.5 | -1.7149 | 0.03362 | -0.0507 | -51.0083
-19 | -1.7327 | 0.02925 | -0.0466 | -59.2376
-18.5 | -1.722 | 0.02662 | -0.0426 | -64.6882
-18 | -1.6963 | 0.02436 | -0.04 | -69.6346
-17.5 | -1.6636 | 0.02246 | -0.0379 | -74.0695
-17 | -1.6267 | 0.02076 | -0.0361 | -78.3574
-16.5 | -1.5863 | 0.01928 | -0.0345 | -82.277
-16 | -1.5433 | 0.01796 | -0.0331 | -85.9298
-15.5 | -1.4984 | 0.01675 | -0.0319 | -89.4567
-15 | -1.4519 | 0.01565 | -0.0308 | -92.7732
-14.5 | -1.4041 | 0.01463 | -0.0298 | -95.974
-14 | -1.3565 | 0.01324 | -0.0289 | -102.4547
-13.5 | -1.3074 | 0.01226 | -0.0279 | -106.6395
-13 | -1.2658 | 0.01156 | -0.025 | -109.4983
-12.5 | -1.2172 | 0.01095 | -0.0236 | -111.1598
-12 | -1.1657 | 0.0104 | -0.0228 | -112.0865
-11.5 | -1.1128 | 0.00993 | -0.0222 | -112.0645
-11 | -1.0592 | 0.0095 | -0.0217 | -111.4947
-10.5 | -1.0053 | 0.0091 | -0.0212 | -110.4725
-10 | -0.9511 | 0.00873 | -0.0208 | -108.9462
-9.5 | -0.8965 | 0.00837 | -0.0204 | -107.1087
-9 | -0.8418 | 0.00802 | -0.02 | -104.9626
-8.5 | -0.7867 | 0.0077 | -0.0197 | -102.1688
-8 | -0.7315 | 0.0074 | -0.0193 | -98.8514
-7 | -0.6211 | 0.00674 | -0.0186 | -92.1513
-6.5 | -0.5653 | 0.00651 | -0.0183 | -86.8356
-6 | -0.5093 | 0.0063 | -0.0181 | -80.8413
-5.5 | -0.4533 | 0.00608 | -0.0179 | -74.5559
-5 | -0.3969 | 0.00593 | -0.0177 | -66.9309
-4.5 | -0.3407 | 0.00575 | -0.0175 | -59.2522
-4 | -0.2841 | 0.00564 | -0.0174 | -50.3723
-3.5 | -0.2274 | 0.00555 | -0.0173 | -40.973
-3 | -0.1709 | 0.00543 | -0.0172 | -31.4733
-2.5 | -0.1142 | 0.00535 | -0.0171 | -21.3458
-2 | -0.0581 | 0.0052 | -0.0169 | -11.1731
-1.5 | -0.0015 | 0.00512 | -0.0169 | -0.29297
-1 | 0.0549 | 0.00506 | -0.0168 | 10.8498
-0.5 | 0.1114 | 0.005 | -0.0167 | 22.28
0 | 0.1678 | 0.00495 | -0.0167 | 33.899
0.5 | 0.2238 | 0.00492 | -0.0166 | 45.4878
1 | 0.2802 | 0.00492 | -0.0165 | 56.9512
1.5 | 0.3364 | 0.00494 | -0.0165 | 68.0972
2 | 0.3919 | 0.00492 | -0.0164 | 79.6545
2.5 | 0.4476 | 0.00492 | -0.0163 | 90.9756
3 | 0.503 | 0.005 | -0.0162 | 100.6
3.5 | 0.5577 | 0.00498 | -0.016 | 111.988
4 | 0.6113 | 0.00505 | -0.0157 | 121.0495
4.5 | 0.6642 | 0.00504 | -0.0152 | 131.7857
5 | 0.715 | 0.00493 | -0.0142 | 145.0304
5.5 | 0.7727 | 0.00509 | -0.0148 | 151.8075
6 | 0.8339 | 0.00554 | -0.0163 | 150.5235
6.5 | 0.912 | 0.00607 | -0.0217 | 150.2471
7 | 0.9834 | 0.00651 | -0.0256 | 151.0599
7.5 | 1.0456 | 0.00721 | -0.0275 | 145.0208
8 | 1.1029 | 0.0076 | -0.0282 | 145.1184
8.5 | 1.1593 | 0.00797 | -0.0287 | 145.458
9 | 1.2148 | 0.00842 | -0.0291 | 144.2755
10 | 1.3148 | 0.00927 | -0.0276 | 141.8339
10.5 | 1.3645 | 0.00973 | -0.0269 | 140.2364
11 | 1.4141 | 0.01023 | -0.0262 | 138.2307
11.5 | 1.463 | 0.01077 | -0.0254 | 135.8403
12 | 1.5103 | 0.01142 | -0.0245 | 132.2504
12.5 | 1.5554 | 0.01224 | -0.0233 | 127.0752
13 | 1.6005 | 0.01295 | -0.0221 | 123.5907
13.5 | 1.6438 | 0.01371 | -0.0207 | 119.8979
14 | 1.6847 | 0.01453 | -0.0189 | 115.9463
14.5 | 1.7211 | 0.0154 | -0.0164 | 111.7597
15 | 1.7412 | 0.0162 | -0.0106 | 107.4815
15.5 | 1.7744 | 0.01726 | -0.0081 | 102.8042
16 | 1.7991 | 0.01846 | -0.0044 | 97.4594
16.5 | 1.8187 | 0.02009 | -0.0011 | 90.5276
17 | 1.8362 | 0.02225 | 0.0013 | 82.5258
17.5 | 1.8503 | 0.02516 | 0.0027 | 73.5413
18 | 1.8612 | 0.02882 | 0.0032 | 64.5802
18.5 | 1.8667 | 0.03342 | 0.0029 | 55.8558
19 | 1.8627 | 0.03933 | 0.002 | 47.3608
19.5 | 1.8514 | 0.04628 | 0.0005 | 40.0043
20 | 1.8291 | 0.05489 | -0.0018 | 33.323

## 139. Re 18M Mach 0.10 (1)
BIGFOIL.COM POLAR EXPORT
JWL079
JWL079 9.7/2.7 |  |  |  | Cl Max: | 1.248 | at alpha= | 11 | deg
JavaFoil+Calcfoil stall+Eppler ext transition |  |  |  | L/D Max: | 168.463 | at alpha= | 9.5 | deg
Re: | 18000000 |  |  | Cd Min: | 0.00513 | at alpha= | -2.5 | deg
Mach: | 0.1 |  |  | Cl=0 at alpha= | -1.2069 | deg
|  |  |  | @ Cl=0.1, Cd= | 0.0055471
|  |  |  | @ Cl=0.4, Cd= | 0.0062173
|  |  |  | @ Cl=0.6, Cd= | 0.006579
alpha (deg) | Cl | Cd | Cm | Cl/Cd
-14 | -0.429 | 0.09006 | -0.001 | -4.758
-13.5 | -0.449 | 0.08519 | -0.002 | -5.276
-13 | -0.469 | 0.08086 | -0.002 | -5.806
-12.5 | -0.488 | 0.07686 | -0.002 | -6.354
-12 | -0.506 | 0.07279 | -0.002 | -6.948
-11.5 | -0.522 | 0.06766 | -0.002 | -7.714
-11 | -0.536 | 0.06202 | -0.002 | -8.65
-10.5 | -0.551 | 0.05455 | -0.002 | -10.094
-10 | -0.566 | 0.04448 | -0.003 | -12.734
-9.5 | -0.605 | 0.02334 | -0.003 | -25.93
-9 | -0.669 | 0.00866 | -0.004 | -77.188
-8.5 | -0.659 | 0.00589 | -0.004 | -111.841
-8 | -0.642 | 0.00569 | -0.005 | -112.94
-7.5 | -0.619 | 0.00553 | -0.005 | -111.943
-7 | -0.591 | 0.00547 | -0.005 | -107.884
-6.5 | -0.556 | 0.00532 | -0.005 | -104.62
-6 | -0.517 | 0.00529 | -0.005 | -97.744
-5.5 | -0.472 | 0.00523 | -0.006 | -90.177
-5 | -0.423 | 0.00521 | -0.006 | -81.217
-4.5 | -0.371 | 0.00519 | -0.006 | -71.589
-4 | -0.318 | 0.00518 | -0.006 | -61.37
-3.5 | -0.263 | 0.00516 | -0.007 | -51.056
-3 | -0.207 | 0.00516 | -0.007 | -40.148
-2.5 | -0.15 | 0.00513 | -0.007 | -29.306
-2 | -0.093 | 0.00553 | -0.007 | -16.741
-1.5 | -0.034 | 0.00553 | -0.008 | -6.194
-1 | 0.024 | 0.00554 | -0.008 | 4.402
-0.5 | 0.083 | 0.00555 | -0.008 | 14.985
0 | 0.142 | 0.00554 | -0.008 | 25.62
0.5 | 0.201 | 0.00601 | -0.009 | 33.438
1 | 0.26 | 0.00605 | -0.009 | 42.95
1.5 | 0.319 | 0.00611 | -0.009 | 52.205
2 | 0.378 | 0.00618 | -0.01 | 61.125
2.5 | 0.437 | 0.00628 | -0.01 | 69.579
3 | 0.496 | 0.00648 | -0.01 | 76.457
3.5 | 0.554 | 0.00654 | -0.01 | 84.774
4 | 0.613 | 0.00659 | -0.011 | 93.054
4.5 | 0.672 | 0.00665 | -0.011 | 100.935
5 | 0.73 | 0.00621 | -0.011 | 117.51
5.5 | 0.788 | 0.00635 | -0.012 | 124.028
6 | 0.845 | 0.00667 | -0.012 | 126.621
6.5 | 0.901 | 0.00709 | -0.012 | 127.155
7 | 0.957 | 0.00747 | -0.013 | 128.117
7.5 | 1.011 | 0.00789 | -0.013 | 128.144
8 | 1.065 | 0.00675 | -0.013 | 157.799
8.5 | 1.11 | 0.00702 | -0.014 | 158.205
9 | 1.151 | 0.00711 | -0.014 | 161.797
9.5 | 1.186 | 0.00704 | -0.014 | 168.463
10 | 1.214 | 0.00767 | -0.015 | 158.253
10.5 | 1.235 | 0.00797 | -0.015 | 154.978
11 | 1.248 | 0.00828 | -0.015 | 150.751
11.5 | 1.242 | 0.0109 | -0.015 | 114.005
12 | 1.232 | 0.01377 | -0.016 | 89.444
12.5 | 1.213 | 0.01495 | -0.016 | 81.082
13 | 1.183 | 0.01678 | -0.016 | 70.48
13.5 | 1.145 | 0.01924 | -0.016 | 59.492
14 | 1.1 | 0.02253 | -0.016 | 48.846
14.5 | 1.051 | 0.02669 | -0.016 | 39.386
15 | 0.996 | 0.03313 | -0.016 | 30.05
15.5 | 0.943 | 0.03861 | -0.016 | 24.429
16 | 0.892 | 0.0435 | -0.017 | 20.505

## 140. Re 18M Mach 0.10 (2)
BIGFOIL.COM POLAR EXPORT
JWL079
JWL079 9.7/2.7 |  |  |  | Cl Max: | 1.8456 | at alpha= | 18 | deg
XFOIL ncrit=9 |  |  |  | L/D Max: | 152.172 | at alpha= | 5.5 | deg
Re: | 18000000 |  |  | Cd Min: | 0.0652 | at alpha= | 20 | deg
Mach: | 0.1 |  |  | Cl=0 at alpha= | -1.4877 | deg
|  |  |  | @ Cl=0.1, Cd= | 0.0050229
|  |  |  | @ Cl=0.4, Cd= | 0.004921
|  |  |  | @ Cl=0.6, Cd= | 0.0050303
alpha (deg) | Cl | Cd | Cm | Cl/Cd
-18.5 | -1.6115 | 0.03821 | -0.0511 | -42.1748
-18 | -1.6506 | 0.03106 | -0.0497 | -53.1423
-17.5 | -1.6458 | 0.02763 | -0.0455 | -59.5657
-17 | -1.6226 | 0.02471 | -0.0427 | -65.6657
-16.5 | -1.5894 | 0.02243 | -0.0404 | -70.8605
-16 | -1.5507 | 0.02052 | -0.0384 | -75.5702
-15.5 | -1.5087 | 0.01881 | -0.0366 | -80.2073
-15 | -1.4638 | 0.01731 | -0.035 | -84.5638
-14.5 | -1.4172 | 0.01594 | -0.0335 | -88.9084
-14 | -1.3679 | 0.01472 | -0.0324 | -92.928
-13.5 | -1.3172 | 0.01363 | -0.0313 | -96.6398
-13 | -1.2768 | 0.01234 | -0.0281 | -103.4684
-12.5 | -1.2299 | 0.01149 | -0.026 | -107.0409
-12 | -1.178 | 0.01079 | -0.0248 | -109.1752
-11.5 | -1.1244 | 0.01023 | -0.024 | -109.912
-11 | -1.0701 | 0.00974 | -0.0233 | -109.8665
-10.5 | -1.0153 | 0.0093 | -0.0227 | -109.172
-10 | -0.9602 | 0.00889 | -0.0221 | -108.009
-9.5 | -0.9048 | 0.0085 | -0.0215 | -106.4471
-9 | -0.8493 | 0.00813 | -0.021 | -104.4649
-8.5 | -0.7935 | 0.00779 | -0.0205 | -101.8614
-8 | -0.7376 | 0.00748 | -0.0201 | -98.6096
-7 | -0.6258 | 0.00681 | -0.0192 | -91.8943
-6.5 | -0.5696 | 0.00654 | -0.0188 | -87.0948
-6 | -0.513 | 0.00633 | -0.0185 | -81.0427
-5.5 | -0.4565 | 0.00611 | -0.0182 | -74.7136
-5 | -0.3996 | 0.00594 | -0.018 | -67.2727
-4.5 | -0.3429 | 0.00577 | -0.0178 | -59.4281
-3.5 | -0.2288 | 0.00556 | -0.0175 | -41.1511
-3 | -0.1719 | 0.00543 | -0.0174 | -31.6575
-2.5 | -0.1147 | 0.00535 | -0.0173 | -21.4393
-2 | -0.0583 | 0.00521 | -0.0171 | -11.19
-1.5 | -0.0014 | 0.00513 | -0.017 | -0.2729
-1 | 0.0555 | 0.00507 | -0.0169 | 10.9467
-0.5 | 0.1122 | 0.00501 | -0.0168 | 22.3952
0 | 0.169 | 0.00496 | -0.0168 | 34.0726
0.5 | 0.2253 | 0.00493 | -0.0167 | 45.6998
1 | 0.2821 | 0.00492 | -0.0166 | 57.3374
1.5 | 0.3386 | 0.00494 | -0.0166 | 68.5425
2 | 0.3944 | 0.00492 | -0.0165 | 80.1626
2.5 | 0.4504 | 0.00493 | -0.0164 | 91.359
3 | 0.5062 | 0.005 | -0.0163 | 101.24
3.5 | 0.5613 | 0.00498 | -0.0161 | 112.7108
4 | 0.6152 | 0.00505 | -0.0157 | 121.8218
4.5 | 0.6683 | 0.00504 | -0.0152 | 132.5992
5 | 0.7193 | 0.00493 | -0.0141 | 145.9026
5.5 | 0.7776 | 0.00511 | -0.0147 | 152.1722
6 | 0.8404 | 0.00556 | -0.0164 | 151.1511
6.5 | 0.9188 | 0.00612 | -0.0218 | 150.1307
7 | 0.9906 | 0.00654 | -0.0256 | 151.4679
7.5 | 1.053 | 0.00726 | -0.0274 | 145.0413
8 | 1.1107 | 0.00765 | -0.028 | 145.1895
8.5 | 1.1677 | 0.00804 | -0.0285 | 145.2363
9 | 1.2237 | 0.0085 | -0.0288 | 143.9647
10 | 1.3244 | 0.00937 | -0.027 | 141.3447
10.5 | 1.3747 | 0.00984 | -0.0262 | 139.7053
11 | 1.4248 | 0.01036 | -0.0254 | 137.529
11.5 | 1.4738 | 0.01095 | -0.0245 | 134.5936
12 | 1.5205 | 0.01175 | -0.0233 | 129.4043
13.5 | 1.6548 | 0.01409 | -0.0189 | 117.445
14 | 1.6947 | 0.01497 | -0.0167 | 113.2064
14.5 | 1.7153 | 0.0158 | -0.0106 | 108.5633
15 | 1.7485 | 0.01683 | -0.0076 | 103.8919
15.5 | 1.7768 | 0.01803 | -0.0042 | 98.5469
16 | 1.7969 | 0.01958 | -0.0003 | 91.7722
16.5 | 1.8149 | 0.0217 | 0.0025 | 83.6359
17 | 1.8298 | 0.02452 | 0.0042 | 74.6248
17.5 | 1.8403 | 0.02829 | 0.0049 | 65.0513
18 | 1.8456 | 0.03301 | 0.0046 | 55.9103
18.5 | 1.8438 | 0.03881 | 0.0037 | 47.5084
19 | 1.8299 | 0.04618 | 0.0021 | 39.6254
19.5 | 1.8088 | 0.0547 | -0.0002 | 33.0676
20 | 1.7762 | 0.0652 | -0.0037 | 27.2423

## 141. Re 18M Mach 0.25 (1)
BIGFOIL.COM POLAR EXPORT
JWL079
JWL079 9.7/2.7 |  |  |  | Cl Max: | 1.227 | at alpha= | 10.5 | deg
JavaFoil+Calcfoil stall+Eppler ext transition |  |  |  | L/D Max: | 158.616 | at alpha= | 9 | deg
Re: | 18000000 |  |  | Cd Min: | 0.00514 | at alpha= | -2.5 | deg
Mach: | 0.25 |  |  | Cl=0 at alpha= | -1.2083 | deg
|  |  |  | @ Cl=0.1, Cd= | 0.0055523
|  |  |  | @ Cl=0.4, Cd= | 0.0062357
|  |  |  | @ Cl=0.6, Cd= | 0.0568
alpha (deg) | Cl | Cd | Cm | Cl/Cd
-13 | -0.156 | 0.08281 | -0.002 | -1.884
-12.5 | -0.226 | 0.07907 | -0.002 | -2.852
-12 | -0.282 | 0.07477 | -0.002 | -3.769
-11.5 | -0.332 | 0.0707 | -0.002 | -4.693
-11 | -0.376 | 0.06697 | -0.002 | -5.617
-10.5 | -0.415 | 0.06358 | -0.002 | -6.523
-10 | -0.447 | 0.06027 | -0.002 | -7.413
-9.5 | -0.473 | 0.05606 | -0.002 | -8.431
-9 | -0.494 | 0.04927 | -0.003 | -10.027
-8.5 | -0.527 | 0.03203 | -0.004 | -16.445
-8 | -0.612 | 0.00554 | -0.005 | -110.638
-7.5 | -0.603 | 0.00575 | -0.005 | -104.887
-7 | -0.584 | 0.0056 | -0.005 | -104.366
-6.5 | -0.557 | 0.0054 | -0.005 | -103.074
-6 | -0.522 | 0.00537 | -0.006 | -97.165
-5.5 | -0.479 | 0.00529 | -0.006 | -90.532
-5 | -0.431 | 0.00521 | -0.006 | -82.617
-4.5 | -0.379 | 0.00521 | -0.006 | -72.761
-4 | -0.326 | 0.00521 | -0.007 | -62.473
-3.5 | -0.27 | 0.00518 | -0.007 | -52.132
-3 | -0.213 | 0.00519 | -0.007 | -40.949
-2.5 | -0.154 | 0.00514 | -0.007 | -29.997
-2 | -0.095 | 0.00555 | -0.008 | -17.133
-1.5 | -0.035 | 0.00553 | -0.008 | -6.367
-1 | 0.025 | 0.00554 | -0.008 | 4.526
-0.5 | 0.086 | 0.00555 | -0.008 | 15.421
0 | 0.146 | 0.00556 | -0.009 | 26.259
0.5 | 0.206 | 0.00562 | -0.009 | 36.729
1 | 0.267 | 0.00609 | -0.009 | 43.833
1.5 | 0.328 | 0.00616 | -0.01 | 53.23
2 | 0.388 | 0.00622 | -0.01 | 62.402
2.5 | 0.449 | 0.0063 | -0.01 | 71.211
3 | 0.509 | 0.00653 | -0.01 | 77.977
3.5 | 0.57 | 0.00659 | -0.011 | 86.435
4 | 0.63 | 0.00669 | -0.011 | 94.196
4.5 | 0.69 | 0.00672 | -0.011 | 102.679
5 | 0.75 | 0.00628 | -0.012 | 119.432
5.5 | 0.809 | 0.00652 | -0.012 | 123.979
6 | 0.867 | 0.00686 | -0.012 | 126.393
6.5 | 0.925 | 0.0073 | -0.013 | 126.588
7 | 0.981 | 0.00773 | -0.013 | 126.848
7.5 | 1.037 | 0.00821 | -0.013 | 126.207
8 | 1.09 | 0.00694 | -0.014 | 157.163
8.5 | 1.134 | 0.00716 | -0.014 | 158.478
9 | 1.171 | 0.00738 | -0.014 | 158.616
9.5 | 1.2 | 0.00776 | -0.015 | 154.582
10 | 1.219 | 0.00814 | -0.015 | 149.785
10.5 | 1.227 | 0.0085 | -0.015 | 144.378
11 | 1.207 | 0.01118 | -0.015 | 108.007
11.5 | 1.18 | 0.01457 | -0.016 | 80.993
12 | 1.136 | 0.01648 | -0.016 | 68.945
12.5 | 1.078 | 0.01894 | -0.016 | 56.928
13 | 1.002 | 0.02358 | -0.016 | 42.489
13.5 | 0.921 | 0.02761 | -0.016 | 33.354
14 | 0.83 | 0.03304 | -0.016 | 25.115
14.5 | 0.732 | 0.03931 | -0.016 | 18.626
15 | 0.627 | 0.04904 | -0.016 | 12.784
15.5 | 0.522 | 0.0568 | -0.016 | 9.188

## 142. Re 18M Mach 0.25 (2)
BIGFOIL.COM POLAR EXPORT
JWL079
JWL079 9.7/2.7 |  |  |  | Cl Max: | 1.7119 | at alpha= | 15 | deg
XFOIL ncrit=9 |  |  |  | L/D Max: | 154.376 | at alpha= | 5.5 | deg
Re: | 18000000 |  |  | Cd Min: | 0.20703 | at alpha= | -16.5 | deg
Mach: | 0.25 |  |  | Cl=0 at alpha= | -1.4949 | deg
|  |  |  | @ Cl=0.1, Cd= | 0.0050373
|  |  |  | @ Cl=0.4, Cd= | 0.0049429
|  |  |  | @ Cl=0.6, Cd= | 0.005027
alpha (deg) | Cl | Cd | Cm | Cl/Cd
-17.5 | -0.4979 | 0.1831 | 0.034 | -2.7193
-17 | -0.4877 | 0.17843 | 0.0317 | -2.7333
-16.5 | -0.7066 | 0.20703 | 0.0627 | -3.413
-15.5 | -0.752 | 0.16464 | 0.044 | -4.5675
-15 | -0.8375 | 0.13484 | 0.0277 | -6.2111
-14.5 | -0.9097 | 0.11217 | 0.0139 | -8.11
-14 | -1.0339 | 0.08356 | -0.0068 | -12.3731
-13.5 | -1.1202 | 0.05924 | -0.0322 | -18.9095
-13 | -1.1885 | 0.03787 | -0.0463 | -31.3837
-12.5 | -1.2161 | 0.02735 | -0.0446 | -44.4644
-12 | -1.2127 | 0.01935 | -0.041 | -62.6718
-11.5 | -1.1777 | 0.01492 | -0.0375 | -78.9343
-11 | -1.127 | 0.01265 | -0.0347 | -89.0909
-10.5 | -1.0707 | 0.01126 | -0.0324 | -95.0888
-10 | -1.0121 | 0.01029 | -0.0305 | -98.3576
-9.5 | -0.9525 | 0.00956 | -0.0288 | -99.6339
-9 | -0.8926 | 0.00894 | -0.0274 | -99.8434
-8.5 | -0.8325 | 0.00843 | -0.026 | -98.7544
-8 | -0.7725 | 0.00798 | -0.0249 | -96.8045
-7.5 | -0.7126 | 0.00756 | -0.0238 | -94.2593
-7 | -0.6527 | 0.0072 | -0.0228 | -90.6528
-6.5 | -0.5933 | 0.00682 | -0.0219 | -86.9941
-6 | -0.534 | 0.00649 | -0.0211 | -82.2804
-5.5 | -0.4743 | 0.00627 | -0.0205 | -75.6459
-5 | -0.4149 | 0.00603 | -0.0199 | -68.806
-4.5 | -0.3553 | 0.00586 | -0.0195 | -60.6314
-4 | -0.296 | 0.0057 | -0.0191 | -51.9298
-3.5 | -0.2365 | 0.00559 | -0.0188 | -42.3077
-3 | -0.1772 | 0.00547 | -0.0185 | -32.3949
-2.5 | -0.1179 | 0.00538 | -0.0183 | -21.9145
-2 | -0.0592 | 0.00527 | -0.018 | -11.2334
-1.5 | -0.0006 | 0.00514 | -0.0178 | -0.11673
-1 | 0.0583 | 0.00508 | -0.0177 | 11.4764
-0.5 | 0.1169 | 0.00502 | -0.0175 | 23.2869
0 | 0.1755 | 0.00497 | -0.0174 | 35.3119
0.5 | 0.2337 | 0.00494 | -0.0173 | 47.3077
1 | 0.2923 | 0.00494 | -0.0172 | 59.17
1.5 | 0.3506 | 0.00496 | -0.0171 | 70.6855
2 | 0.4083 | 0.00494 | -0.0169 | 82.6518
2.5 | 0.4663 | 0.00494 | -0.0168 | 94.3927
3 | 0.524 | 0.00503 | -0.0167 | 104.175
3.5 | 0.581 | 0.00501 | -0.0164 | 115.9681
4 | 0.6368 | 0.00506 | -0.0159 | 125.8498
4.5 | 0.6915 | 0.00505 | -0.0151 | 136.9307
5 | 0.7436 | 0.00494 | -0.0137 | 150.5263
5.5 | 0.8043 | 0.00521 | -0.0142 | 154.3762
6 | 0.8762 | 0.0057 | -0.0173 | 153.7193
6.5 | 0.9566 | 0.00632 | -0.0223 | 151.3608
7 | 1.0303 | 0.00675 | -0.0255 | 152.637
7.5 | 1.094 | 0.00754 | -0.0267 | 145.0928
8 | 1.1548 | 0.00794 | -0.027 | 145.4408
8.5 | 1.2147 | 0.00842 | -0.027 | 144.2637
9.5 | 1.3251 | 0.00939 | -0.0251 | 141.1182
10 | 1.3781 | 0.00992 | -0.0236 | 138.9214
10.5 | 1.4312 | 0.01053 | -0.0221 | 135.9164
11 | 1.483 | 0.01127 | -0.0205 | 131.5883
11.5 | 1.5328 | 0.01215 | -0.0185 | 126.1564
12 | 1.5796 | 0.01322 | -0.016 | 119.4856
12.5 | 1.6225 | 0.01446 | -0.013 | 112.2061
13 | 1.6607 | 0.01578 | -0.0094 | 105.2408
13.5 | 1.6753 | 0.01702 | -0.0014 | 98.4313
14 | 1.6924 | 0.01879 | 0.0047 | 90.0692
14.5 | 1.7046 | 0.02147 | 0.009 | 79.3945
15 | 1.7119 | 0.0255 | 0.0111 | 67.1333
15.5 | 1.7115 | 0.03122 | 0.011 | 54.8206
16 | 1.7002 | 0.03872 | 0.0094 | 43.9101
16.5 | 1.6804 | 0.04743 | 0.007 | 35.4291
17 | 1.6445 | 0.05828 | 0.0035 | 28.2172
17.5 | 1.6042 | 0.07036 | -0.0011 | 22.7999
18 | 1.5602 | 0.08344 | -0.0064 | 18.6985
18.5 | 1.5148 | 0.09717 | -0.0123 | 15.5892
19 | 1.4625 | 0.11243 | -0.0193 | 13.0081
19.5 | 1.4134 | 0.12791 | -0.027 | 11.05
20 | 1.3652 | 0.14386 | -0.0355 | 9.4898

## 143. Re 18M Mach 0.50 (1)
BIGFOIL.COM POLAR EXPORT
JWL079
JWL079 9.7/2.7 |  |  |  | Cl Max: | 1.201 | at alpha= | 20 | deg
JavaFoil+Calcfoil stall+Eppler ext transition |  |  |  | L/D Max: | 123.282 | at alpha= | 5.5 | deg
Re: | 18000000 |  |  | Cd Min: | 0.00519 | at alpha= | -2.5 | deg
Mach: | 0.5 |  |  | Cl=0 at alpha= | -1.209 | deg
|  |  |  | @ Cl=0.1, Cd= | 0.0056212
|  |  |  | @ Cl=0.4, Cd= | 0.006395
|  |  |  | @ Cl=0.6, Cd= | 0.0068902
alpha (deg) | Cl | Cd | Cm | Cl/Cd
-20 | -0.965 | 0.16466 | -0.001 | -5.861
-19.5 | -0.941 | 0.15988 | -0.001 | -5.884
-19 | -0.916 | 0.15284 | -0.001 | -5.994
-18.5 | -0.891 | 0.14738 | -0.001 | -6.046
-18 | -0.865 | 0.14377 | -0.001 | -6.02
-17.5 | -0.84 | 0.14137 | -0.001 | -5.941
-17 | -0.815 | 0.13515 | -0.001 | -6.028
-16.5 | -0.79 | 0.13464 | -0.001 | -5.868
-16 | -0.765 | 0.12995 | -0.001 | -5.891
-15.5 | -0.741 | 0.11672 | -0.001 | -6.351
-15 | -0.719 | 0.10471 | -0.002 | -6.864
-14.5 | -0.694 | 0.09863 | -0.002 | -7.039
-14 | -0.668 | 0.09393 | -0.002 | -7.114
-13.5 | -0.642 | 0.08958 | -0.002 | -7.172
-13 | -0.617 | 0.08562 | -0.002 | -7.201
-12.5 | -0.59 | 0.08246 | -0.002 | -7.157
-12 | -0.564 | 0.07914 | -0.002 | -7.122
-11.5 | -0.538 | 0.07646 | -0.002 | -7.041
-11 | -0.514 | 0.07559 | -0.002 | -6.797
-10.5 | -0.489 | 0.06904 | -0.002 | -7.081
-10 | -0.464 | 0.06383 | -0.002 | -7.262
-9.5 | -0.439 | 0.05771 | -0.003 | -7.609
-9 | -0.416 | 0.05175 | -0.003 | -8.031
-8.5 | -0.391 | 0.04712 | -0.003 | -8.302
-8 | -0.358 | 0.05597 | -0.003 | -6.401
-7.5 | -0.334 | 0.04788 | -0.003 | -6.985
-7 | -0.313 | 0.03935 | -0.004 | -7.962
-6.5 | -0.347 | 0.00572 | -0.006 | -60.595
-6 | -0.315 | 0.00579 | -0.006 | -54.409
-5.5 | -0.443 | 0.0057 | -0.007 | -77.684
-5 | -0.438 | 0.00553 | -0.007 | -79.178
-4.5 | -0.402 | 0.00541 | -0.007 | -74.365
-4 | -0.353 | 0.00535 | -0.007 | -65.883
-3.5 | -0.296 | 0.00526 | -0.008 | -56.265
-3 | -0.235 | 0.00525 | -0.008 | -44.79
-2.5 | -0.171 | 0.00519 | -0.008 | -33.037
-2 | -0.106 | 0.00519 | -0.008 | -20.414
-1.5 | -0.039 | 0.0056 | -0.009 | -7.013
-1 | 0.028 | 0.00563 | -0.009 | 4.972
-0.5 | 0.096 | 0.00562 | -0.009 | 16.999
0 | 0.163 | 0.00564 | -0.01 | 28.905
0.5 | 0.231 | 0.0057 | -0.01 | 40.472
1 | 0.298 | 0.00576 | -0.01 | 51.813
1.5 | 0.366 | 0.00634 | -0.011 | 57.709
2 | 0.434 | 0.00645 | -0.011 | 67.187
2.5 | 0.501 | 0.00659 | -0.011 | 76.04
3 | 0.569 | 0.00683 | -0.012 | 83.268
3.5 | 0.636 | 0.00696 | -0.012 | 91.328
4 | 0.703 | 0.00711 | -0.012 | 98.863
4.5 | 0.77 | 0.00708 | -0.013 | 108.65
5 | 0.835 | 0.00685 | -0.013 | 122.027
5.5 | 0.9 | 0.0073 | -0.013 | 123.282
6 | 0.963 | 0.00794 | -0.014 | 121.353
6.5 | 1.024 | 0.00855 | -0.014 | 119.849
7 | 1.082 | 0.0093 | -0.015 | 116.382
7.5 | 1.137 | 0.01005 | -0.015 | 113.147
8 | 1.186 | 0.0109 | -0.015 | 108.816
8.5 | 1.189 | 0.01015 | -0.016 | 117.14
9 | 1.115 | 0.01466 | -0.016 | 76.02
9.5 | 0.696 | 0.01899 | -0.016 | 36.635
10 | 0.693 | 0.03169 | -0.015 | 21.88
10.5 | 0.709 | 0.03967 | -0.015 | 17.871
11 | 0.729 | 0.0448 | -0.014 | 16.264
11.5 | 0.769 | 0.04317 | -0.015 | 17.812
12 | 0.792 | 0.04963 | -0.015 | 15.967
12.5 | 0.804 | 0.06349 | -0.015 | 12.659
13 | 0.848 | 0.05491 | -0.016 | 15.447
13.5 | 0.881 | 0.0565 | -0.016 | 15.6
14 | 0.909 | 0.06131 | -0.016 | 14.822
14.5 | 0.923 | 0.0753 | -0.016 | 12.252
15 | 0.92 | 0.10733 | -0.014 | 8.569
15.5 | 0.932 | 0.13452 | -0.013 | 6.931
16 | 0.963 | 0.13675 | -0.013 | 7.045
16.5 | 0.996 | 0.13938 | -0.014 | 7.144
17 | 1.028 | 0.1427 | -0.015 | 7.202
17.5 | 1.057 | 0.14938 | -0.015 | 7.074
18 | 1.078 | 0.17393 | -0.015 | 6.198
18.5 | 1.109 | 0.17787 | -0.015 | 6.235
19 | 1.14 | 0.18146 | -0.016 | 6.28
19.5 | 1.17 | 0.18458 | -0.016 | 6.336
20 | 1.201 | 0.18788 | -0.017 | 6.392

## 144. Re 18M Mach 0.50 (2)
BIGFOIL.COM POLAR EXPORT
JWL079
JWL079 9.7/2.7 |  |  |  | Cl Max: | 1.4753 | at alpha= | 8.5 | deg
XFOIL ncrit=9 |  |  |  | L/D Max: | 168.054 | at alpha= | 5 | deg
Re: | 18000000 |  |  | Cd Min: | 0.00958 | at alpha= | 8.5 | deg
Mach: | 0.5 |  |  | Cl=0 at alpha= | -99 | deg
|  |  |  | @ Cl=0.1, Cd= | 0.00506
|  |  |  | @ Cl=0.4, Cd= | 0.0050574
|  |  |  | @ Cl=0.6, Cd= | 0.005146
alpha (deg) | Cl | Cd | Cm | Cl/Cd
0 | 0.2054 | 0.00506 | -0.0202 | 40.5929
0.5 | 0.2722 | 0.00501 | -0.0199 | 54.3313
1 | 0.339 | 0.00503 | -0.0196 | 67.3956
1.5 | 0.4059 | 0.00506 | -0.0193 | 80.2174
2 | 0.472 | 0.00505 | -0.0189 | 93.4653
3 | 0.6053 | 0.00515 | -0.018 | 117.534
3.5 | 0.6709 | 0.00518 | -0.0172 | 129.5174
4 | 0.7352 | 0.00523 | -0.0161 | 140.5736
4.5 | 0.7945 | 0.00504 | -0.0136 | 157.6389
5 | 0.8722 | 0.00519 | -0.0147 | 168.0539
5.5 | 0.9457 | 0.00581 | -0.0148 | 162.7711
6 | 1.0377 | 0.00656 | -0.0184 | 158.186
6.5 | 1.13 | 0.00723 | -0.0214 | 156.2932
7 | 1.2119 | 0.00818 | -0.0219 | 148.154
7.5 | 1.289 | 0.00875 | -0.0207 | 147.3143
8 | 1.3652 | 0.00945 | -0.0188 | 144.4656
8.5 | 1.4753 | 0.00958 | -0.0087 | 153.9979

## 145. Re 20M Mach 0.00 (1)
BIGFOIL.COM POLAR EXPORT
JWL079
JWL079 9.7/2.7 |  |  |  | Cl Max: | 1.258 | at alpha= | 11.5 | deg
JavaFoil+Calcfoil stall+Eppler ext transition |  |  |  | L/D Max: | 164.003 | at alpha= | 9 | deg
Re: | 20000000 |  |  | Cd Min: | 0.00508 | at alpha= | -2.5 | deg
Mach: | 0 |  |  | Cl=0 at alpha= | -1.2069 | deg
|  |  |  | @ Cl=0.1, Cd= | 0.0055017
|  |  |  | @ Cl=0.4, Cd= | 0.0061785
|  |  |  | @ Cl=0.6, Cd= | 0.0065531
alpha (deg) | Cl | Cd | Cm | Cl/Cd
-14.5 | -0.448 | 0.0914 | -0.001 | -4.9
-14 | -0.465 | 0.08861 | -0.001 | -5.253
-13.5 | -0.483 | 0.08394 | -0.002 | -5.76
-13 | -0.5 | 0.07985 | -0.002 | -6.267
-12.5 | -0.517 | 0.0753 | -0.002 | -6.859
-12 | -0.531 | 0.07047 | -0.002 | -7.541
-11.5 | -0.545 | 0.06504 | -0.002 | -8.379
-11 | -0.559 | 0.05777 | -0.002 | -9.671
-10.5 | -0.573 | 0.04884 | -0.003 | -11.728
-10 | -0.6 | 0.03182 | -0.003 | -18.858
-9.5 | -0.682 | 0.00919 | -0.004 | -74.208
-9 | -0.677 | 0.00544 | -0.004 | -124.397
-8.5 | -0.664 | 0.00575 | -0.004 | -115.577
-8 | -0.645 | 0.0056 | -0.005 | -115.361
-7.5 | -0.621 | 0.00544 | -0.005 | -114.192
-7 | -0.591 | 0.00539 | -0.005 | -109.613
-6.5 | -0.556 | 0.00526 | -0.005 | -105.521
-6 | -0.515 | 0.00518 | -0.005 | -99.52
-5.5 | -0.471 | 0.00518 | -0.006 | -90.755
-5 | -0.421 | 0.00517 | -0.006 | -81.478
-4.5 | -0.37 | 0.00514 | -0.006 | -72.027
-4 | -0.317 | 0.00513 | -0.006 | -61.78
-3.5 | -0.262 | 0.00509 | -0.007 | -51.479
-3 | -0.206 | 0.00512 | -0.007 | -40.273
-2.5 | -0.15 | 0.00508 | -0.007 | -29.449
-2 | -0.092 | 0.00547 | -0.007 | -16.83
-1.5 | -0.034 | 0.0055 | -0.008 | -6.203
-1 | 0.024 | 0.0055 | -0.008 | 4.41
-0.5 | 0.083 | 0.00549 | -0.008 | 15.098
0 | 0.141 | 0.00553 | -0.008 | 25.581
0.5 | 0.2 | 0.00597 | -0.009 | 33.487
1 | 0.259 | 0.00601 | -0.009 | 43.034
1.5 | 0.317 | 0.00606 | -0.009 | 52.343
2 | 0.376 | 0.00615 | -0.01 | 61.165
2.5 | 0.435 | 0.00622 | -0.01 | 69.877
3 | 0.493 | 0.00644 | -0.01 | 76.549
3.5 | 0.552 | 0.00652 | -0.01 | 84.602
4 | 0.61 | 0.00656 | -0.011 | 92.967
4.5 | 0.668 | 0.00665 | -0.011 | 100.541
5 | 0.726 | 0.00675 | -0.011 | 107.611
5.5 | 0.784 | 0.0065 | -0.012 | 120.629
6 | 0.841 | 0.00663 | -0.012 | 126.831
6.5 | 0.897 | 0.007 | -0.012 | 128.106
7 | 0.952 | 0.00738 | -0.013 | 128.946
7.5 | 1.007 | 0.00648 | -0.013 | 155.257
8 | 1.06 | 0.00665 | -0.013 | 159.498
8.5 | 1.106 | 0.00691 | -0.014 | 160.024
9 | 1.147 | 0.00699 | -0.014 | 164.003
9.5 | 1.183 | 0.00754 | -0.014 | 156.84
10 | 1.212 | 0.00752 | -0.015 | 161.148
10.5 | 1.235 | 0.00776 | -0.015 | 159.137
11 | 1.251 | 0.008 | -0.015 | 156.342
11.5 | 1.258 | 0.00838 | -0.016 | 150.149
12 | 1.244 | 0.01129 | -0.016 | 110.199
12.5 | 1.23 | 0.01416 | -0.016 | 86.895
13 | 1.205 | 0.0159 | -0.016 | 75.811
13.5 | 1.175 | 0.01768 | -0.016 | 66.417
14 | 1.136 | 0.02042 | -0.016 | 55.634
14.5 | 1.093 | 0.02397 | -0.016 | 45.573
15 | 1.046 | 0.02832 | -0.017 | 36.925
15.5 | 0.994 | 0.03481 | -0.017 | 28.563
16 | 0.948 | 0.03903 | -0.017 | 24.298
16.5 | 0.899 | 0.04512 | -0.017 | 19.929

## 146. Re 20M Mach 0.00 (2)
BIGFOIL.COM POLAR EXPORT
JWL079
JWL079 9.7/2.7 |  |  |  | Cl Max: | 1.8863 | at alpha= | 18.5 | deg
XFOIL ncrit=9 |  |  |  | L/D Max: | 152.837 | at alpha= | 7 | deg
Re: | 20000000 |  |  | Cd Min: | 0.05088 | at alpha= | 20 | deg
Mach: | 0 |  |  | Cl=0 at alpha= | -1.4832 | deg
|  |  |  | @ Cl=0.1, Cd= | 0.0049817
|  |  |  | @ Cl=0.4, Cd= | 0.0048957
|  |  |  | @ Cl=0.6, Cd= | 0.0051073
alpha (deg) | Cl | Cd | Cm | Cl/Cd
-20 | -1.7235 | 0.03742 | -0.0501 | -46.0583
-19.5 | -1.7517 | 0.03076 | -0.0499 | -56.9473
-19 | -1.7577 | 0.02767 | -0.0445 | -63.5237
-18.5 | -1.7364 | 0.0253 | -0.0416 | -68.6324
-18 | -1.707 | 0.02327 | -0.0393 | -73.3563
-17.5 | -1.672 | 0.02153 | -0.0373 | -77.6591
-17 | -1.6335 | 0.01996 | -0.0355 | -81.8387
-16.5 | -1.592 | 0.01857 | -0.034 | -85.7297
-16 | -1.5481 | 0.01733 | -0.0327 | -89.3306
-15.5 | -1.5025 | 0.01619 | -0.0315 | -92.8042
-15 | -1.4554 | 0.01515 | -0.0305 | -96.066
-14.5 | -1.4062 | 0.01418 | -0.0297 | -99.1678
-14 | -1.358 | 0.01301 | -0.0287 | -104.3812
-13.5 | -1.3117 | 0.01207 | -0.0271 | -108.6744
-13 | -1.2704 | 0.01137 | -0.0242 | -111.7326
-12.5 | -1.2198 | 0.01075 | -0.0232 | -113.4698
-12 | -1.1675 | 0.01022 | -0.0225 | -114.2368
-11.5 | -1.1143 | 0.00977 | -0.022 | -114.0532
-11 | -1.0607 | 0.00934 | -0.0215 | -113.5653
-10.5 | -1.0067 | 0.00894 | -0.021 | -112.6063
-10 | -0.9524 | 0.00857 | -0.0206 | -111.1319
-9.5 | -0.8978 | 0.00822 | -0.0202 | -109.2214
-9 | -0.8429 | 0.00788 | -0.0198 | -106.967
-8.5 | -0.7878 | 0.00757 | -0.0195 | -104.0687
-8 | -0.7325 | 0.00728 | -0.0192 | -100.6181
-7.5 | -0.6769 | 0.007 | -0.0189 | -96.7
-7 | -0.6219 | 0.00665 | -0.0185 | -93.5188
-6.5 | -0.5661 | 0.00642 | -0.0182 | -88.1776
-6 | -0.51 | 0.00622 | -0.018 | -81.9936
-5.5 | -0.454 | 0.006 | -0.0178 | -75.6667
-5 | -0.3976 | 0.00586 | -0.0176 | -67.8498
-4.5 | -0.3413 | 0.00569 | -0.0174 | -59.9824
-4 | -0.2847 | 0.00557 | -0.0173 | -51.1131
-3.5 | -0.228 | 0.00548 | -0.0172 | -41.6058
-3 | -0.1715 | 0.00537 | -0.0171 | -31.9367
-2.5 | -0.1147 | 0.0053 | -0.017 | -21.6415
-2 | -0.0584 | 0.00517 | -0.0169 | -11.2959
-1.5 | -0.0019 | 0.00506 | -0.0168 | -0.37549
-1 | 0.0546 | 0.00503 | -0.0167 | 10.8549
-0.5 | 0.111 | 0.00497 | -0.0167 | 22.334
0 | 0.1674 | 0.00492 | -0.0166 | 34.0244
0.5 | 0.2236 | 0.00487 | -0.0165 | 45.9138
1 | 0.2799 | 0.0049 | -0.0165 | 57.1224
1.5 | 0.3363 | 0.00492 | -0.0165 | 68.3537
2 | 0.392 | 0.00489 | -0.0164 | 80.1636
3 | 0.5033 | 0.00497 | -0.0163 | 101.2676
3.5 | 0.5581 | 0.00503 | -0.0161 | 110.9543
4 | 0.6123 | 0.00513 | -0.0159 | 119.3567
4.5 | 0.666 | 0.00511 | -0.0155 | 130.3327
5 | 0.7181 | 0.00511 | -0.0149 | 140.5284
5.5 | 0.7673 | 0.00515 | -0.0136 | 148.9903
6.5 | 0.8967 | 0.00595 | -0.0181 | 150.7059
7 | 0.9751 | 0.00638 | -0.0236 | 152.837
7.5 | 1.0397 | 0.00708 | -0.0261 | 146.8503
8 | 1.0986 | 0.00746 | -0.0271 | 147.2654
8.5 | 1.1551 | 0.00783 | -0.0277 | 147.5223
9 | 1.2108 | 0.00827 | -0.0281 | 146.4087
9.5 | 1.2668 | 0.00868 | -0.0286 | 145.9447
10 | 1.317 | 0.0091 | -0.028 | 144.7253
10.5 | 1.3666 | 0.00955 | -0.0272 | 143.0995
11 | 1.4163 | 0.01003 | -0.0265 | 141.2064
11.5 | 1.4652 | 0.01058 | -0.0258 | 138.4877
12 | 1.5119 | 0.01132 | -0.0248 | 133.5601
12.5 | 1.5589 | 0.01196 | -0.0238 | 130.3428
13 | 1.6045 | 0.01265 | -0.0227 | 126.8379
13.5 | 1.6487 | 0.01338 | -0.0215 | 123.2212
14 | 1.6908 | 0.01416 | -0.0199 | 119.4068
14.5 | 1.7299 | 0.01501 | -0.0179 | 115.2498
15 | 1.7486 | 0.01575 | -0.0116 | 111.0222
15.5 | 1.7821 | 0.01674 | -0.009 | 106.4576
16 | 1.811 | 0.01784 | -0.0059 | 101.5135
16.5 | 1.8315 | 0.01929 | -0.0023 | 94.9456
17 | 1.85 | 0.02122 | 0.0005 | 87.1819
17.5 | 1.8658 | 0.02378 | 0.0023 | 78.4609
18 | 1.8784 | 0.02709 | 0.0031 | 69.3392
18.5 | 1.8863 | 0.03128 | 0.0031 | 60.3037
19 | 1.8858 | 0.03668 | 0.0024 | 51.4122
19.5 | 1.8782 | 0.04304 | 0.0013 | 43.6385
20 | 1.8601 | 0.05088 | -0.0006 | 36.5586

## 147. Re 20M Mach 0.10 (1)
BIGFOIL.COM POLAR EXPORT
JWL079
JWL079 9.7/2.7 |  |  |  | Cl Max: | 1.253 | at alpha= | 11.5 | deg
JavaFoil+Calcfoil stall+Eppler ext transition |  |  |  | L/D Max: | 163.578 | at alpha= | 9 | deg
Re: | 20000000 |  |  | Cd Min: | 0.0051 | at alpha= | -2.5 | deg
Mach: | 0.1 |  |  | Cl=0 at alpha= | -1.2069 | deg
|  |  |  | @ Cl=0.1, Cd= | 0.0055115
|  |  |  | @ Cl=0.4, Cd= | 0.0062024
|  |  |  | @ Cl=0.6, Cd= | 0.0065824
alpha (deg) | Cl | Cd | Cm | Cl/Cd
-14 | -0.429 | 0.08938 | -0.001 | -4.797
-13.5 | -0.45 | 0.08444 | -0.002 | -5.325
-13 | -0.47 | 0.08 | -0.002 | -5.872
-12.5 | -0.489 | 0.07616 | -0.002 | -6.416
-12 | -0.506 | 0.0725 | -0.002 | -6.978
-11.5 | -0.522 | 0.06714 | -0.002 | -7.78
-11 | -0.537 | 0.06163 | -0.002 | -8.712
-10.5 | -0.551 | 0.05399 | -0.002 | -10.213
-10 | -0.569 | 0.04305 | -0.003 | -13.208
-9.5 | -0.655 | 0.01071 | -0.004 | -61.187
-9 | -0.669 | 0.00847 | -0.004 | -78.915
-8.5 | -0.659 | 0.00581 | -0.004 | -113.365
-8 | -0.642 | 0.0056 | -0.005 | -114.717
-7.5 | -0.619 | 0.00545 | -0.005 | -113.601
-7 | -0.591 | 0.0054 | -0.005 | -109.275
-6.5 | -0.556 | 0.00525 | -0.005 | -106.036
-6 | -0.517 | 0.00521 | -0.005 | -99.098
-5.5 | -0.472 | 0.00517 | -0.006 | -91.369
-5 | -0.423 | 0.00515 | -0.006 | -82.053
-4.5 | -0.371 | 0.00513 | -0.006 | -72.38
-4 | -0.318 | 0.00513 | -0.006 | -61.983
-3.5 | -0.263 | 0.00512 | -0.007 | -51.43
-3 | -0.207 | 0.00513 | -0.007 | -40.434
-2.5 | -0.15 | 0.0051 | -0.007 | -29.488
-2 | -0.093 | 0.00549 | -0.007 | -16.857
-1.5 | -0.034 | 0.00548 | -0.008 | -6.248
-1 | 0.024 | 0.00549 | -0.008 | 4.444
-0.5 | 0.083 | 0.0055 | -0.008 | 15.14
0 | 0.142 | 0.00554 | -0.008 | 25.663
0.5 | 0.201 | 0.00596 | -0.009 | 33.729
1 | 0.26 | 0.00601 | -0.009 | 43.267
1.5 | 0.319 | 0.00609 | -0.009 | 52.351
2 | 0.378 | 0.00618 | -0.01 | 61.189
2.5 | 0.437 | 0.00624 | -0.01 | 70.05
3 | 0.496 | 0.00644 | -0.01 | 76.954
3.5 | 0.554 | 0.00652 | -0.01 | 85.025
4 | 0.613 | 0.0066 | -0.011 | 92.846
4.5 | 0.672 | 0.00665 | -0.011 | 100.986
5 | 0.73 | 0.00677 | -0.011 | 107.786
5.5 | 0.788 | 0.00649 | -0.012 | 121.28
6 | 0.845 | 0.00668 | -0.012 | 126.508
6.5 | 0.901 | 0.00706 | -0.012 | 127.637
7 | 0.957 | 0.00745 | -0.013 | 128.351
7.5 | 1.011 | 0.00783 | -0.013 | 129.14
8 | 1.065 | 0.00667 | -0.013 | 159.526
8.5 | 1.11 | 0.00696 | -0.014 | 159.604
9 | 1.151 | 0.00704 | -0.014 | 163.578
9.5 | 1.186 | 0.00751 | -0.014 | 157.998
10 | 1.214 | 0.0075 | -0.015 | 161.891
10.5 | 1.235 | 0.00785 | -0.015 | 157.389
11 | 1.248 | 0.00814 | -0.015 | 153.32
11.5 | 1.253 | 0.00852 | -0.016 | 147.192
12 | 1.233 | 0.01057 | -0.016 | 116.683
12.5 | 1.215 | 0.01459 | -0.016 | 83.259
13 | 1.185 | 0.01631 | -0.016 | 72.649
13.5 | 1.147 | 0.01865 | -0.016 | 61.536
14 | 1.103 | 0.0218 | -0.016 | 50.598
14.5 | 1.054 | 0.02569 | -0.016 | 41.025
15 | 0.998 | 0.03188 | -0.016 | 31.315
15.5 | 0.946 | 0.0372 | -0.016 | 25.419
16 | 0.894 | 0.04199 | -0.017 | 21.296
16.5 | 0.84 | 0.04873 | -0.017 | 17.245

## 148. Re 20M Mach 0.10 (2)
BIGFOIL.COM POLAR EXPORT
JWL079
JWL079 9.7/2.7 |  |  |  | Cl Max: | 1.8676 | at alpha= | 18.5 | deg
XFOIL ncrit=9 |  |  |  | L/D Max: | 153.022 | at alpha= | 7 | deg
Re: | 20000000 |  |  | Cd Min: | 0.06035 | at alpha= | 20 | deg
Mach: | 0.1 |  |  | Cl=0 at alpha= | -1.4842 | deg
|  |  |  | @ Cl=0.1, Cd= | 0.0049825
|  |  |  | @ Cl=0.4, Cd= | 0.0049039
|  |  |  | @ Cl=0.6, Cd= | 0.0051033
alpha (deg) | Cl | Cd | Cm | Cl/Cd
-18.5 | -1.6667 | 0.03303 | -0.0529 | -50.4602
-18 | -1.683 | 0.02886 | -0.0476 | -58.316
-17.5 | -1.6642 | 0.02586 | -0.0445 | -64.3542
-17 | -1.6354 | 0.02333 | -0.0419 | -70.0986
-16.5 | -1.5993 | 0.02129 | -0.0397 | -75.1198
-16 | -1.5585 | 0.01955 | -0.0378 | -79.7187
-15.5 | -1.5149 | 0.01799 | -0.0361 | -84.2079
-15 | -1.4689 | 0.01661 | -0.0346 | -88.4347
-14.5 | -1.4206 | 0.01534 | -0.0333 | -92.6076
-14 | -1.3702 | 0.01421 | -0.0323 | -96.4251
-13.5 | -1.3229 | 0.01322 | -0.0304 | -100.0681
-13 | -1.2828 | 0.0122 | -0.027 | -105.1475
-12.5 | -1.2323 | 0.01132 | -0.0256 | -108.8604
-12 | -1.1799 | 0.01061 | -0.0246 | -111.2064
-11.5 | -1.126 | 0.01006 | -0.0238 | -111.9284
-11 | -1.0716 | 0.00957 | -0.0231 | -111.9749
-10.5 | -1.0167 | 0.00914 | -0.0225 | -111.2363
-10 | -0.9615 | 0.00873 | -0.0219 | -110.1375
-9.5 | -0.9061 | 0.00835 | -0.0213 | -108.515
-9 | -0.8505 | 0.00798 | -0.0208 | -106.5789
-8.5 | -0.7946 | 0.00765 | -0.0204 | -103.8693
-8 | -0.7386 | 0.00735 | -0.0199 | -100.4898
-7.5 | -0.6824 | 0.00706 | -0.0195 | -96.6572
-7 | -0.6265 | 0.00672 | -0.0191 | -93.2292
-6.5 | -0.5703 | 0.00646 | -0.0187 | -88.2817
-6 | -0.5137 | 0.00625 | -0.0184 | -82.192
-5.5 | -0.4571 | 0.00603 | -0.0181 | -75.8043
-5 | -0.4003 | 0.00587 | -0.0179 | -68.1942
-4.5 | -0.3435 | 0.0057 | -0.0177 | -60.2632
-4 | -0.2865 | 0.00557 | -0.0176 | -51.4363
-3 | -0.1724 | 0.00538 | -0.0173 | -32.0446
-2.5 | -0.1153 | 0.00531 | -0.0172 | -21.7137
-2 | -0.0585 | 0.00518 | -0.0171 | -11.2934
-1.5 | -0.0018 | 0.00506 | -0.0169 | -0.35573
-1 | 0.0551 | 0.00503 | -0.0169 | 10.9543
-0.5 | 0.1118 | 0.00497 | -0.0168 | 22.495
0 | 0.1686 | 0.00492 | -0.0167 | 34.2683
0.5 | 0.2251 | 0.00488 | -0.0166 | 46.127
1 | 0.2818 | 0.0049 | -0.0166 | 57.5102
1.5 | 0.3385 | 0.00492 | -0.0166 | 68.8008
2 | 0.3945 | 0.0049 | -0.0165 | 80.5102
2.5 | 0.4505 | 0.00494 | -0.0164 | 91.1943
3.5 | 0.5617 | 0.00504 | -0.0162 | 111.4484
4 | 0.6162 | 0.00513 | -0.0159 | 120.117
4.5 | 0.6703 | 0.00512 | -0.0155 | 130.918
5 | 0.7226 | 0.00511 | -0.0148 | 141.409
6.5 | 0.9037 | 0.00599 | -0.0183 | 150.8681
7 | 0.9824 | 0.00642 | -0.0237 | 153.0218
7.5 | 1.0472 | 0.00713 | -0.026 | 146.8724
8 | 1.1064 | 0.00751 | -0.027 | 147.3236
8.5 | 1.1634 | 0.0079 | -0.0274 | 147.2658
9 | 1.2197 | 0.00834 | -0.0278 | 146.247
9.5 | 1.2764 | 0.00876 | -0.0283 | 145.7078
10 | 1.3266 | 0.00919 | -0.0274 | 144.3526
10.5 | 1.3768 | 0.00966 | -0.0265 | 142.5259
11 | 1.427 | 0.01017 | -0.0258 | 140.3147
11.5 | 1.4761 | 0.01077 | -0.0249 | 137.0566
12.5 | 1.5705 | 0.0122 | -0.0226 | 128.7295
13 | 1.6163 | 0.01294 | -0.0213 | 124.9073
13.5 | 1.6603 | 0.01373 | -0.0197 | 120.925
14 | 1.7018 | 0.01458 | -0.0178 | 116.7215
14.5 | 1.7391 | 0.0155 | -0.0153 | 112.2
15 | 1.7565 | 0.01632 | -0.0087 | 107.6287
15.5 | 1.7886 | 0.01745 | -0.0058 | 102.4986
16 | 1.8101 | 0.0188 | -0.0016 | 96.2819
16.5 | 1.8291 | 0.02067 | 0.0015 | 88.4906
17 | 1.8458 | 0.02317 | 0.0037 | 79.6634
17.5 | 1.858 | 0.02655 | 0.0047 | 69.9812
18 | 1.8663 | 0.0308 | 0.0048 | 60.5942
18.5 | 1.8676 | 0.03608 | 0.0042 | 51.7627
19 | 1.8577 | 0.04287 | 0.0029 | 43.3333
19.5 | 1.8405 | 0.05068 | 0.0011 | 36.3161
20 | 1.8123 | 0.06035 | -0.0018 | 30.0298

## 149. Re 20M Mach 0.25 (1)
BIGFOIL.COM POLAR EXPORT
JWL079
JWL079 9.7/2.7 |  |  |  | Cl Max: | 1.227 | at alpha= | 10.5 | deg
JavaFoil+Calcfoil stall+Eppler ext transition |  |  |  | L/D Max: | 160.425 | at alpha= | 9 | deg
Re: | 20000000 |  |  | Cd Min: | 0.00511 | at alpha= | -3.5 | deg
Mach: | 0.25 |  |  | Cl=0 at alpha= | -1.2083 | deg
|  |  |  | @ Cl=0.1, Cd= | 0.0055347
|  |  |  | @ Cl=0.4, Cd= | 0.0062197
|  |  |  | @ Cl=0.6, Cd= | 0.05594
alpha (deg) | Cl | Cd | Cm | Cl/Cd
-13 | -0.156 | 0.08283 | -0.002 | -1.884
-12.5 | -0.226 | 0.07852 | -0.002 | -2.873
-12 | -0.282 | 0.07415 | -0.002 | -3.803
-11.5 | -0.332 | 0.07022 | -0.002 | -4.728
-11 | -0.376 | 0.06636 | -0.002 | -5.672
-10.5 | -0.415 | 0.063 | -0.002 | -6.588
-10 | -0.447 | 0.0599 | -0.002 | -7.462
-9.5 | -0.473 | 0.05573 | -0.002 | -8.483
-9 | -0.496 | 0.04804 | -0.003 | -10.317
-8.5 | -0.532 | 0.02909 | -0.004 | -18.296
-8 | -0.613 | 0.00547 | -0.005 | -111.898
-7.5 | -0.603 | 0.00567 | -0.005 | -106.442
-7 | -0.584 | 0.00552 | -0.005 | -105.75
-6.5 | -0.557 | 0.00535 | -0.005 | -103.975
-6 | -0.522 | 0.00529 | -0.006 | -98.585
-5.5 | -0.479 | 0.00525 | -0.006 | -91.334
-5 | -0.431 | 0.00519 | -0.006 | -83.081
-4.5 | -0.379 | 0.00518 | -0.006 | -73.237
-4 | -0.326 | 0.00515 | -0.007 | -63.252
-3.5 | -0.27 | 0.00511 | -0.007 | -52.788
-3 | -0.213 | 0.00513 | -0.007 | -41.43
-2.5 | -0.154 | 0.00511 | -0.007 | -30.188
-2 | -0.095 | 0.00551 | -0.008 | -17.236
-1.5 | -0.035 | 0.00549 | -0.008 | -6.406
-1 | 0.025 | 0.00549 | -0.008 | 4.567
-0.5 | 0.086 | 0.00553 | -0.008 | 15.468
0 | 0.146 | 0.00555 | -0.009 | 26.299
0.5 | 0.207 | 0.00559 | -0.009 | 36.97
1 | 0.267 | 0.00604 | -0.009 | 44.26
1.5 | 0.328 | 0.00611 | -0.01 | 53.613
2 | 0.388 | 0.0062 | -0.01 | 62.606
2.5 | 0.449 | 0.0063 | -0.01 | 71.233
3 | 0.509 | 0.00651 | -0.01 | 78.175
3.5 | 0.57 | 0.00661 | -0.011 | 86.207
4 | 0.63 | 0.00666 | -0.011 | 94.548
4.5 | 0.69 | 0.00677 | -0.011 | 101.948
5 | 0.75 | 0.00687 | -0.012 | 109.076
5.5 | 0.809 | 0.00658 | -0.012 | 122.932
6 | 0.867 | 0.00685 | -0.012 | 126.537
6.5 | 0.925 | 0.00728 | -0.013 | 126.972
7 | 0.981 | 0.00772 | -0.013 | 127.086
7.5 | 1.037 | 0.0081 | -0.013 | 127.93
8 | 1.09 | 0.00687 | -0.014 | 158.606
8.5 | 1.134 | 0.00708 | -0.014 | 160.232
9 | 1.171 | 0.0073 | -0.014 | 160.425
9.5 | 1.2 | 0.00794 | -0.015 | 151.249
10 | 1.219 | 0.00802 | -0.015 | 152.088
10.5 | 1.227 | 0.00842 | -0.015 | 145.839
11 | 1.209 | 0.01093 | -0.015 | 110.638
11.5 | 1.182 | 0.01421 | -0.016 | 83.208
12 | 1.139 | 0.01604 | -0.016 | 70.99
12.5 | 1.081 | 0.0183 | -0.016 | 59.07
13 | 1.004 | 0.02285 | -0.016 | 43.94
13.5 | 0.923 | 0.02658 | -0.016 | 34.748
14 | 0.832 | 0.03183 | -0.016 | 26.142
14.5 | 0.734 | 0.03823 | -0.016 | 19.194
15 | 0.628 | 0.04824 | -0.016 | 13.011
15.5 | 0.522 | 0.05594 | -0.016 | 9.339

## 150. Re 20M Mach 0.25 (2)
BIGFOIL.COM POLAR EXPORT
JWL079
JWL079 9.7/2.7 |  |  |  | Cl Max: | 1.7326 | at alpha= | 15.5 | deg
XFOIL ncrit=9 |  |  |  | L/D Max: | 157.037 | at alpha= | 5.5 | deg
Re: | 20000000 |  |  | Cd Min: | 0.20688 | at alpha= | -16.5 | deg
Mach: | 0.25 |  |  | Cl=0 at alpha= | -1.4915 | deg
|  |  |  | @ Cl=0.1, Cd= | 0.0049968
|  |  |  | @ Cl=0.4, Cd= | 0.0049214
|  |  |  | @ Cl=0.6, Cd= | 0.005083
alpha (deg) | Cl | Cd | Cm | Cl/Cd
-16.5 | -0.7072 | 0.20688 | 0.0627 | -3.4184
-16 | -0.6902 | 0.20021 | 0.059 | -3.4474
-15.5 | -0.7509 | 0.1651 | 0.0443 | -4.5482
-15 | -0.8407 | 0.13427 | 0.0274 | -6.2613
-14.5 | -0.9128 | 0.11172 | 0.0136 | -8.1704
-14 | -1.037 | 0.08317 | -0.0071 | -12.4684
-13.5 | -1.1446 | 0.05153 | -0.0421 | -22.2123
-13 | -1.211 | 0.03498 | -0.0472 | -34.6198
-12.5 | -1.2346 | 0.02529 | -0.044 | -48.8177
-12 | -1.2221 | 0.01811 | -0.0405 | -67.4821
-11.5 | -1.1818 | 0.01437 | -0.0372 | -82.2408
-11 | -1.1295 | 0.01233 | -0.0345 | -91.6058
-10.5 | -1.0728 | 0.01098 | -0.0322 | -97.7049
-10 | -1.014 | 0.01005 | -0.0303 | -100.8955
-9.5 | -0.9542 | 0.00934 | -0.0286 | -102.1627
-9 | -0.8941 | 0.00875 | -0.0272 | -102.1829
-8.5 | -0.8339 | 0.00825 | -0.0258 | -101.0788
-8 | -0.7738 | 0.00782 | -0.0247 | -98.9514
-7.5 | -0.7137 | 0.00742 | -0.0236 | -96.186
-7 | -0.6538 | 0.00707 | -0.0227 | -92.4752
-6.5 | -0.594 | 0.00674 | -0.0218 | -88.1306
-6 | -0.5348 | 0.0064 | -0.021 | -83.5625
-5.5 | -0.475 | 0.00619 | -0.0204 | -76.7367
-5 | -0.4156 | 0.00596 | -0.0198 | -69.7315
-4.5 | -0.356 | 0.00579 | -0.0194 | -61.4853
-4 | -0.2966 | 0.00562 | -0.019 | -52.7758
-3.5 | -0.2371 | 0.00552 | -0.0187 | -42.9529
-3 | -0.1778 | 0.00541 | -0.0184 | -32.8651
-2.5 | -0.1185 | 0.00533 | -0.0182 | -22.2326
-2 | -0.0596 | 0.00521 | -0.0179 | -11.4395
-1.5 | -0.001 | 0.00507 | -0.0177 | -0.19724
-1 | 0.0578 | 0.00504 | -0.0176 | 11.4683
-0.5 | 0.1164 | 0.00498 | -0.0174 | 23.3735
0 | 0.1751 | 0.00493 | -0.0173 | 35.5172
0.5 | 0.2335 | 0.00489 | -0.0172 | 47.7505
1 | 0.292 | 0.00491 | -0.0171 | 59.4705
1.5 | 0.3506 | 0.00493 | -0.0171 | 71.1156
2 | 0.4084 | 0.00492 | -0.0169 | 83.0081
2.5 | 0.4664 | 0.00496 | -0.0168 | 94.0323
3 | 0.5243 | 0.005 | -0.0167 | 104.86
3.5 | 0.5814 | 0.00505 | -0.0164 | 115.1287
4 | 0.6378 | 0.00515 | -0.0161 | 123.8447
4.5 | 0.6937 | 0.00516 | -0.0155 | 134.438
5 | 0.7473 | 0.00511 | -0.0145 | 146.2427
5.5 | 0.8056 | 0.00513 | -0.0145 | 157.037
6 | 0.8607 | 0.00559 | -0.0137 | 153.9714
6.5 | 0.9426 | 0.00618 | -0.019 | 152.5243
7 | 1.0222 | 0.00666 | -0.0237 | 153.4835
7.5 | 1.0887 | 0.0074 | -0.0254 | 147.1216
8 | 1.1503 | 0.00779 | -0.0259 | 147.6637
8.5 | 1.2103 | 0.00827 | -0.026 | 146.3482
9.5 | 1.3281 | 0.00922 | -0.0256 | 144.0456
10 | 1.3805 | 0.00973 | -0.0239 | 141.8808
10.5 | 1.4336 | 0.01034 | -0.0225 | 138.646
11 | 1.4854 | 0.01109 | -0.0208 | 133.9405
12 | 1.5836 | 0.01296 | -0.0166 | 122.1914
12.5 | 1.6291 | 0.01404 | -0.014 | 116.0328
13 | 1.67 | 0.01529 | -0.0107 | 109.2217
13.5 | 1.7015 | 0.01668 | -0.006 | 102.0084
14 | 1.7078 | 0.01803 | 0.0031 | 94.7199
14.5 | 1.7206 | 0.02039 | 0.0082 | 84.3845
15 | 1.7298 | 0.02394 | 0.011 | 72.2556
15.5 | 1.7326 | 0.02906 | 0.0116 | 59.6215
16 | 1.7242 | 0.03605 | 0.0104 | 47.828
16.5 | 1.7077 | 0.04428 | 0.0083 | 38.5659
17 | 1.6754 | 0.05452 | 0.0052 | 30.73
17.5 | 1.6359 | 0.06622 | 0.001 | 24.704
18 | 1.5946 | 0.07872 | -0.0039 | 20.2566
18.5 | 1.5494 | 0.09224 | -0.0097 | 16.7975
19 | 1.4974 | 0.10721 | -0.0164 | 13.967
19.5 | 1.4485 | 0.12225 | -0.0237 | 11.8487
20 | 1.4016 | 0.13755 | -0.0316 | 10.1897

## 151. Re 20M Mach 0.50 (1)
BIGFOIL.COM POLAR EXPORT
JWL079
JWL079 9.7/2.7 |  |  |  | Cl Max: | 1.201 | at alpha= | 20 | deg
JavaFoil+Calcfoil stall+Eppler ext transition |  |  |  | L/D Max: | 123.404 | at alpha= | 5.5 | deg
Re: | 20000000 |  |  | Cd Min: | 0.00513 | at alpha= | -2.5 | deg
Mach: | 0.5 |  |  | Cl=0 at alpha= | -1.209 | deg
|  |  |  | @ Cl=0.1, Cd= | 0.0055636
|  |  |  | @ Cl=0.4, Cd= | 0.006365
|  |  |  | @ Cl=0.6, Cd= | 0.0068948
alpha (deg) | Cl | Cd | Cm | Cl/Cd
-20 | -0.965 | 0.16543 | -0.001 | -5.832
-19.5 | -0.94 | 0.16021 | -0.001 | -5.869
-19 | -0.916 | 0.15489 | -0.001 | -5.912
-18.5 | -0.891 | 0.15006 | -0.001 | -5.935
-18 | -0.865 | 0.14765 | -0.001 | -5.86
-17.5 | -0.84 | 0.14399 | -0.001 | -5.832
-17 | -0.815 | 0.13978 | -0.001 | -5.828
-16.5 | -0.79 | 0.13778 | -0.001 | -5.735
-16 | -0.765 | 0.1325 | -0.001 | -5.778
-15.5 | -0.741 | 0.11894 | -0.001 | -6.233
-15 | -0.718 | 0.10677 | -0.002 | -6.728
-14.5 | -0.693 | 0.10128 | -0.002 | -6.844
-14 | -0.667 | 0.09698 | -0.002 | -6.879
-13.5 | -0.643 | 0.08836 | -0.002 | -7.275
-13 | -0.617 | 0.08503 | -0.002 | -7.254
-12.5 | -0.591 | 0.0818 | -0.002 | -7.219
-12 | -0.564 | 0.07885 | -0.002 | -7.151
-11.5 | -0.538 | 0.07613 | -0.002 | -7.072
-11 | -0.514 | 0.07511 | -0.002 | -6.841
-10.5 | -0.489 | 0.0685 | -0.002 | -7.14
-10 | -0.464 | 0.06354 | -0.002 | -7.297
-9.5 | -0.439 | 0.05753 | -0.003 | -7.635
-9 | -0.416 | 0.05148 | -0.003 | -8.077
-8.5 | -0.392 | 0.04601 | -0.003 | -8.526
-8 | -0.358 | 0.05546 | -0.003 | -6.462
-7.5 | -0.335 | 0.04742 | -0.003 | -7.058
-7 | -0.313 | 0.03916 | -0.004 | -8.006
-6.5 | -0.347 | 0.00567 | -0.006 | -61.207
-6 | -0.315 | 0.0057 | -0.006 | -55.247
-5.5 | -0.443 | 0.00565 | -0.007 | -78.292
-5 | -0.438 | 0.00546 | -0.007 | -80.168
-4.5 | -0.402 | 0.00537 | -0.007 | -74.913
-4 | -0.353 | 0.00529 | -0.007 | -66.741
-3.5 | -0.296 | 0.00521 | -0.008 | -56.881
-3 | -0.235 | 0.00519 | -0.008 | -45.293
-2.5 | -0.171 | 0.00513 | -0.008 | -33.41
-2 | -0.106 | 0.00515 | -0.008 | -20.55
-1.5 | -0.039 | 0.00558 | -0.009 | -7.038
-1 | 0.028 | 0.00557 | -0.009 | 5.025
-0.5 | 0.096 | 0.00556 | -0.009 | 17.202
0 | 0.163 | 0.00562 | -0.01 | 29.024
0.5 | 0.231 | 0.00568 | -0.01 | 40.598
1 | 0.298 | 0.00574 | -0.01 | 51.931
1.5 | 0.366 | 0.0063 | -0.011 | 58.087
2 | 0.434 | 0.00643 | -0.011 | 67.489
2.5 | 0.501 | 0.00654 | -0.011 | 76.581
3 | 0.569 | 0.00683 | -0.012 | 83.263
3.5 | 0.636 | 0.00697 | -0.012 | 91.169
4 | 0.703 | 0.00707 | -0.012 | 99.357
4.5 | 0.77 | 0.00723 | -0.013 | 106.46
5 | 0.835 | 0.00687 | -0.013 | 121.6
5.5 | 0.9 | 0.0073 | -0.013 | 123.404
6 | 0.963 | 0.00785 | -0.014 | 122.709
6.5 | 1.024 | 0.00848 | -0.014 | 120.836
7 | 1.082 | 0.00916 | -0.015 | 118.141
7.5 | 1.137 | 0.00988 | -0.015 | 115.076
8 | 1.186 | 0.01072 | -0.015 | 110.602
8.5 | 1.196 | 0.01179 | -0.016 | 101.465
9 | 1.116 | 0.01461 | -0.016 | 76.422
9.5 | 0.698 | 0.0184 | -0.016 | 37.901
10 | 0.695 | 0.03089 | -0.015 | 22.496
10.5 | 0.713 | 0.03773 | -0.015 | 18.888
11 | 0.739 | 0.03983 | -0.015 | 18.549
11.5 | 0.774 | 0.04075 | -0.015 | 18.984
12 | 0.796 | 0.04738 | -0.015 | 16.802
12.5 | 0.807 | 0.061 | -0.015 | 13.234
13 | 0.797 | 0.0878 | -0.012 | 9.076
13.5 | 0.845 | 0.07917 | -0.014 | 10.678
14 | 0.882 | 0.07882 | -0.015 | 11.195
14.5 | 0.912 | 0.08348 | -0.015 | 10.922
15 | 0.914 | 0.11413 | -0.014 | 8.012
15.5 | 0.932 | 0.13858 | -0.013 | 6.725
16 | 0.963 | 0.13978 | -0.013 | 6.888
16.5 | 0.994 | 0.14422 | -0.014 | 6.895
17 | 1.026 | 0.14598 | -0.015 | 7.031
17.5 | 1.056 | 0.153 | -0.015 | 6.903
18 | 1.077 | 0.18051 | -0.015 | 5.969
18.5 | 1.108 | 0.18132 | -0.015 | 6.112
19 | 1.139 | 0.18319 | -0.016 | 6.22
19.5 | 1.169 | 0.18517 | -0.016 | 6.316
20 | 1.201 | 0.1909 | -0.017 | 6.29

## 152. Re 20M Mach 0.50 (2)
BIGFOIL.COM POLAR EXPORT
JWL079
JWL079 9.7/2.7 |  |  |  | Cl Max: | 1.4312 | at alpha= | 8.5 | deg
XFOIL ncrit=9 |  |  |  | L/D Max: | 166.66 | at alpha= | 5 | deg
Re: | 20000000 |  |  | Cd Min: | 0.01024 | at alpha= | 8.5 | deg
Mach: | 0.5 |  |  | Cl=0 at alpha= | -99 | deg
|  |  |  | @ Cl=0.1, Cd= | 0.00501
|  |  |  | @ Cl=0.4, Cd= | 0.0050174
|  |  |  | @ Cl=0.6, Cd= | 0.0051423
alpha (deg) | Cl | Cd | Cm | Cl/Cd
0 | 0.2051 | 0.00501 | -0.0202 | 40.9381
0.5 | 0.2718 | 0.00498 | -0.0198 | 54.5783
1 | 0.3389 | 0.00499 | -0.0196 | 67.9158
1.5 | 0.4058 | 0.00502 | -0.0193 | 80.8367
2 | 0.472 | 0.00503 | -0.0189 | 93.837
2.5 | 0.5388 | 0.00506 | -0.0185 | 106.4822
3 | 0.6057 | 0.00515 | -0.0181 | 117.6117
3.5 | 0.6719 | 0.00519 | -0.0173 | 129.4605
4 | 0.7371 | 0.00529 | -0.0164 | 139.3384
4.5 | 0.7995 | 0.00525 | -0.0146 | 152.2857
5 | 0.8583 | 0.00515 | -0.0118 | 166.6602
5.5 | 0.9309 | 0.00566 | -0.0116 | 164.47
6 | 1.0236 | 0.00642 | -0.0154 | 159.4393
6.5 | 1.1202 | 0.00708 | -0.0193 | 158.2203
7 | 1.2048 | 0.00801 | -0.0204 | 150.412
7.5 | 1.284 | 0.00857 | -0.0196 | 149.825
8 | 1.3604 | 0.00926 | -0.0177 | 146.9114
8.5 | 1.4312 | 0.01024 | -0.0143 | 139.7656