## index
index | Re | Mach | Datasource
1 | 50000 | 0 | JavaFoil+Calcfoil stall+Eppler ext transition
2 | 50000 | 0 | XFOIL ncrit=9
3 | 50000 | 0.1 | JavaFoil+Calcfoil stall+Eppler ext transition
4 | 50000 | 0.1 | XFOIL ncrit=9
5 | 50000 | 0.25 | JavaFoil+Calcfoil stall+Eppler ext transition
6 | 50000 | 0.25 | XFOIL ncrit=9
7 | 50000 | 0.5 | JavaFoil+Calcfoil stall+Eppler ext transition
8 | 50000 | 0.5 | XFOIL ncrit=9
9 | 100000 | 0 | JavaFoil+Calcfoil stall+Eppler ext transition
10 | 100000 | 0 | XFOIL ncrit=9
11 | 100000 | 0.1 | JavaFoil+Calcfoil stall+Eppler ext transition
12 | 100000 | 0.1 | XFOIL ncrit=9
13 | 100000 | 0.25 | JavaFoil+Calcfoil stall+Eppler ext transition
14 | 100000 | 0.25 | XFOIL ncrit=9
15 | 100000 | 0.5 | JavaFoil+Calcfoil stall+Eppler ext transition
16 | 100000 | 0.5 | XFOIL ncrit=9
17 | 250000 | 0 | JavaFoil+Calcfoil stall+Eppler ext transition
18 | 250000 | 0 | XFOIL ncrit=9
19 | 250000 | 0.1 | JavaFoil+Calcfoil stall+Eppler ext transition
20 | 250000 | 0.1 | XFOIL ncrit=9
21 | 250000 | 0.25 | JavaFoil+Calcfoil stall+Eppler ext transition
22 | 250000 | 0.25 | XFOIL ncrit=9
23 | 250000 | 0.5 | JavaFoil+Calcfoil stall+Eppler ext transition
24 | 250000 | 0.5 | XFOIL ncrit=9
25 | 500000 | 0 | JavaFoil+Calcfoil stall+Eppler ext transition
26 | 500000 | 0 | XFOIL ncrit=9
27 | 500000 | 0.1 | JavaFoil+Calcfoil stall+Eppler ext transition
28 | 500000 | 0.1 | XFOIL ncrit=9
29 | 500000 | 0.25 | JavaFoil+Calcfoil stall+Eppler ext transition
30 | 500000 | 0.25 | XFOIL ncrit=9
31 | 500000 | 0.5 | JavaFoil+Calcfoil stall+Eppler ext transition
32 | 500000 | 0.5 | XFOIL ncrit=9
33 | 750000 | 0 | JavaFoil+Calcfoil stall+Eppler ext transition
34 | 750000 | 0 | XFOIL ncrit=9
35 | 750000 | 0.1 | JavaFoil+Calcfoil stall+Eppler ext transition
36 | 750000 | 0.1 | XFOIL ncrit=9
37 | 750000 | 0.25 | JavaFoil+Calcfoil stall+Eppler ext transition
38 | 750000 | 0.25 | XFOIL ncrit=9
39 | 750000 | 0.5 | JavaFoil+Calcfoil stall+Eppler ext transition
40 | 750000 | 0.5 | XFOIL ncrit=9
41 | 1000000 | 0 | JavaFoil+Calcfoil stall+Eppler ext transition
42 | 1000000 | 0 | XFOIL ncrit=9
43 | 1000000 | 0.1 | JavaFoil+Calcfoil stall+Eppler ext transition
44 | 1000000 | 0.1 | XFOIL ncrit=9
45 | 1000000 | 0.25 | JavaFoil+Calcfoil stall+Eppler ext transition
46 | 1000000 | 0.25 | XFOIL ncrit=9
47 | 1000000 | 0.5 | JavaFoil+Calcfoil stall+Eppler ext transition
48 | 1000000 | 0.5 | XFOIL ncrit=9
49 | 2000000 | 0 | JavaFoil+Calcfoil stall+Eppler ext transition
50 | 2000000 | 0 | XFOIL ncrit=9
51 | 2000000 | 0.1 | JavaFoil+Calcfoil stall+Eppler ext transition
52 | 2000000 | 0.1 | XFOIL ncrit=9
53 | 2000000 | 0.25 | JavaFoil+Calcfoil stall+Eppler ext transition
54 | 2000000 | 0.25 | XFOIL ncrit=9
55 | 2000000 | 0.5 | JavaFoil+Calcfoil stall+Eppler ext transition
56 | 2000000 | 0.5 | XFOIL ncrit=9
57 | 3000000 | 0 | JavaFoil+Calcfoil stall+Eppler ext transition
58 | 3000000 | 0 | XFOIL ncrit=9
59 | 3000000 | 0.1 | JavaFoil+Calcfoil stall+Eppler ext transition
60 | 3000000 | 0.1 | XFOIL ncrit=9
61 | 3000000 | 0.25 | JavaFoil+Calcfoil stall+Eppler ext transition
62 | 3000000 | 0.25 | XFOIL ncrit=9
63 | 3000000 | 0.5 | JavaFoil+Calcfoil stall+Eppler ext transition
64 | 3000000 | 0.5 | XFOIL ncrit=9
65 | 4000000 | 0 | JavaFoil+Calcfoil stall+Eppler ext transition
66 | 4000000 | 0 | XFOIL ncrit=9
67 | 4000000 | 0.1 | JavaFoil+Calcfoil stall+Eppler ext transition
68 | 4000000 | 0.1 | XFOIL ncrit=9
69 | 4000000 | 0.25 | JavaFoil+Calcfoil stall+Eppler ext transition
70 | 4000000 | 0.25 | XFOIL ncrit=9
71 | 4000000 | 0.5 | JavaFoil+Calcfoil stall+Eppler ext transition
72 | 4000000 | 0.5 | XFOIL ncrit=9
73 | 5000000 | 0 | JavaFoil+Calcfoil stall+Eppler ext transition
74 | 5000000 | 0 | XFOIL ncrit=9
75 | 5000000 | 0.1 | JavaFoil+Calcfoil stall+Eppler ext transition
76 | 5000000 | 0.1 | XFOIL ncrit=9
77 | 5000000 | 0.25 | JavaFoil+Calcfoil stall+Eppler ext transition
78 | 5000000 | 0.25 | XFOIL ncrit=9
79 | 5000000 | 0.5 | JavaFoil+Calcfoil stall+Eppler ext transition
80 | 5000000 | 0.5 | XFOIL ncrit=9
81 | 6000000 | 0 | JavaFoil+Calcfoil stall+Eppler ext transition
82 | 6000000 | 0 | XFOIL ncrit=9
83 | 6000000 | 0.1 | JavaFoil+Calcfoil stall+Eppler ext transition
84 | 6000000 | 0.1 | XFOIL ncrit=9
85 | 6000000 | 0.25 | JavaFoil+Calcfoil stall+Eppler ext transition
86 | 6000000 | 0.25 | XFOIL ncrit=9
87 | 6000000 | 0.5 | JavaFoil+Calcfoil stall+Eppler ext transition
88 | 6000000 | 0.5 | XFOIL ncrit=9
89 | 7000000 | 0 | JavaFoil+Calcfoil stall+Eppler ext transition
90 | 7000000 | 0 | XFOIL ncrit=9
91 | 7000000 | 0.1 | JavaFoil+Calcfoil stall+Eppler ext transition
92 | 7000000 | 0.1 | XFOIL ncrit=9
93 | 7000000 | 0.25 | JavaFoil+Calcfoil stall+Eppler ext transition
94 | 7000000 | 0.25 | XFOIL ncrit=9
95 | 7000000 | 0.5 | JavaFoil+Calcfoil stall+Eppler ext transition
96 | 7000000 | 0.5 | XFOIL ncrit=9
97 | 8000000 | 0 | JavaFoil+Calcfoil stall+Eppler ext transition
98 | 8000000 | 0 | XFOIL ncrit=9
99 | 8000000 | 0.1 | JavaFoil+Calcfoil stall+Eppler ext transition
100 | 8000000 | 0.1 | XFOIL ncrit=9
101 | 8000000 | 0.25 | JavaFoil+Calcfoil stall+Eppler ext transition
102 | 8000000 | 0.25 | XFOIL ncrit=9
103 | 8000000 | 0.5 | JavaFoil+Calcfoil stall+Eppler ext transition
104 | 8000000 | 0.5 | XFOIL ncrit=9
105 | 10000000 | 0 | JavaFoil+Calcfoil stall+Eppler ext transition
106 | 10000000 | 0 | XFOIL ncrit=9
107 | 10000000 | 0.1 | JavaFoil+Calcfoil stall+Eppler ext transition
108 | 10000000 | 0.1 | XFOIL ncrit=9
109 | 10000000 | 0.25 | JavaFoil+Calcfoil stall+Eppler ext transition
110 | 10000000 | 0.25 | XFOIL ncrit=9
111 | 10000000 | 0.5 | JavaFoil+Calcfoil stall+Eppler ext transition
112 | 10000000 | 0.5 | XFOIL ncrit=9
113 | 12000000 | 0 | JavaFoil+Calcfoil stall+Eppler ext transition
114 | 12000000 | 0 | XFOIL ncrit=9
115 | 12000000 | 0.1 | JavaFoil+Calcfoil stall+Eppler ext transition
116 | 12000000 | 0.1 | XFOIL ncrit=9
117 | 12000000 | 0.25 | JavaFoil+Calcfoil stall+Eppler ext transition
118 | 12000000 | 0.25 | XFOIL ncrit=9
119 | 12000000 | 0.5 | JavaFoil+Calcfoil stall+Eppler ext transition
120 | 12000000 | 0.5 | XFOIL ncrit=9
121 | 14000000 | 0 | JavaFoil+Calcfoil stall+Eppler ext transition
122 | 14000000 | 0 | XFOIL ncrit=9
123 | 14000000 | 0.1 | JavaFoil+Calcfoil stall+Eppler ext transition
124 | 14000000 | 0.1 | XFOIL ncrit=9
125 | 14000000 | 0.25 | JavaFoil+Calcfoil stall+Eppler ext transition
126 | 14000000 | 0.25 | XFOIL ncrit=9
127 | 14000000 | 0.5 | JavaFoil+Calcfoil stall+Eppler ext transition
128 | 14000000 | 0.5 | XFOIL ncrit=9
129 | 16000000 | 0 | JavaFoil+Calcfoil stall+Eppler ext transition
130 | 16000000 | 0 | XFOIL ncrit=9
131 | 16000000 | 0.1 | JavaFoil+Calcfoil stall+Eppler ext transition
132 | 16000000 | 0.1 | XFOIL ncrit=9
133 | 16000000 | 0.25 | JavaFoil+Calcfoil stall+Eppler ext transition
134 | 16000000 | 0.25 | XFOIL ncrit=9
135 | 16000000 | 0.5 | JavaFoil+Calcfoil stall+Eppler ext transition
136 | 16000000 | 0.5 | XFOIL ncrit=9
137 | 18000000 | 0 | JavaFoil+Calcfoil stall+Eppler ext transition
138 | 18000000 | 0 | XFOIL ncrit=9
139 | 18000000 | 0.1 | JavaFoil+Calcfoil stall+Eppler ext transition
140 | 18000000 | 0.1 | XFOIL ncrit=9
141 | 18000000 | 0.25 | JavaFoil+Calcfoil stall+Eppler ext transition
142 | 18000000 | 0.25 | XFOIL ncrit=9
143 | 18000000 | 0.5 | JavaFoil+Calcfoil stall+Eppler ext transition
144 | 18000000 | 0.5 | XFOIL ncrit=9
145 | 20000000 | 0 | JavaFoil+Calcfoil stall+Eppler ext transition
146 | 20000000 | 0 | XFOIL ncrit=9
147 | 20000000 | 0.1 | JavaFoil+Calcfoil stall+Eppler ext transition
148 | 20000000 | 0.1 | XFOIL ncrit=9
149 | 20000000 | 0.25 | JavaFoil+Calcfoil stall+Eppler ext transition
150 | 20000000 | 0.25 | XFOIL ncrit=9
151 | 20000000 | 0.5 | JavaFoil+Calcfoil stall+Eppler ext transition
152 | 20000000 | 0.5 | XFOIL ncrit=9

## 1. Re 50k Mach 0.00 (1)
BIGFOIL.COM POLAR EXPORT
goe180
GOE 180 (MVA H.26) |  |  |  | Cl Max: | 1.337 | at alpha= | 7.5 | deg
JavaFoil+Calcfoil stall+Eppler ext transition |  |  |  | L/D Max: | 53.199 | at alpha= | 6.5 | deg
Re: | 50000 |  |  | Cd Min: | 0.01293 | at alpha= | 0 | deg
Mach: | 0 |  |  | Cl=0 at alpha= | -4.7209 | deg
|  |  |  | @ Cl=0.1, Cd= | 0.043804
|  |  |  | @ Cl=0.4, Cd= | 0.034228
|  |  |  | @ Cl=0.6, Cd= | 0.013676
alpha (deg) | Cl | Cd | Cm | Cl/Cd
-19 | -0.398 | 0.37729 | -0.021 | -1.054
-18.5 | -0.411 | 0.34623 | -0.022 | -1.187
-18 | -0.424 | 0.32159 | -0.023 | -1.318
-17.5 | -0.436 | 0.29691 | -0.023 | -1.469
-17 | -0.448 | 0.28078 | -0.024 | -1.596
-16.5 | -0.459 | 0.26291 | -0.024 | -1.745
-16 | -0.469 | 0.23824 | -0.025 | -1.967
-15.5 | -0.477 | 0.22255 | -0.026 | -2.143
-15 | -0.484 | 0.20977 | -0.027 | -2.305
-14.5 | -0.488 | 0.18672 | -0.027 | -2.614
-14 | -0.49 | 0.17314 | -0.028 | -2.831
-13.5 | -0.49 | 0.16309 | -0.028 | -3.003
-13 | -0.486 | 0.1587 | -0.029 | -3.065
-12.5 | -0.48 | 0.14686 | -0.029 | -3.269
-12 | -0.47 | 0.1338 | -0.03 | -3.516
-11.5 | -0.457 | 0.12435 | -0.03 | -3.677
-11 | -0.441 | 0.11344 | -0.031 | -3.884
-10.5 | -0.42 | 0.10827 | -0.031 | -3.884
-10 | -0.397 | 0.09888 | -0.032 | -4.014
-9.5 | -0.37 | 0.09242 | -0.032 | -4.005
-9 | -0.337 | 0.0856 | -0.033 | -3.939
-8.5 | -0.303 | 0.079 | -0.033 | -3.831
-8 | -0.267 | 0.0743 | -0.034 | -3.588
-7.5 | -0.229 | 0.06733 | -0.034 | -3.403
-7 | -0.19 | 0.06346 | -0.035 | -2.999
-6.5 | -0.15 | 0.05926 | -0.035 | -2.537
-6 | -0.109 | 0.05556 | -0.036 | -1.967
-5.5 | -0.067 | 0.0527 | -0.036 | -1.277
-5 | -0.024 | 0.04975 | -0.037 | -0.491
-4.5 | 0.019 | 0.0471 | -0.037 | 0.407
-4 | 0.063 | 0.04544 | -0.038 | 1.394
-3.5 | 0.108 | 0.04345 | -0.038 | 2.488
-3 | 0.153 | 0.04209 | -0.04 | 3.642
-2.5 | 0.199 | 0.03926 | -0.04 | 5.064
-2 | 0.245 | 0.03845 | -0.041 | 6.363
-1.5 | 0.291 | 0.03759 | -0.041 | 7.735
-1 | 0.337 | 0.03912 | -0.042 | 8.615
-0.5 | 0.383 | 0.03693 | -0.043 | 10.383
0 | 0.534 | 0.01293 | -0.044 | 41.323
0.5 | 0.592 | 0.01316 | -0.045 | 44.961
1 | 0.649 | 0.01684 | -0.096 | 38.537
1.5 | 0.706 | 0.01714 | -0.097 | 41.189
2 | 0.763 | 0.01731 | -0.097 | 44.107
2.5 | 0.821 | 0.01772 | -0.098 | 46.312
3 | 0.878 | 0.01814 | -0.099 | 48.399
3.5 | 0.935 | 0.01903 | -0.1 | 49.127
4 | 0.992 | 0.0196 | -0.101 | 50.598
4.5 | 1.049 | 0.0202 | -0.102 | 51.934
5 | 1.106 | 0.0214 | -0.103 | 51.658
5.5 | 1.161 | 0.02218 | -0.103 | 52.333
6 | 1.215 | 0.02289 | -0.104 | 53.088
6.5 | 1.269 | 0.02385 | -0.105 | 53.199
7 | 1.293 | 0.02952 | -0.103 | 43.819
7.5 | 1.337 | 0.03122 | -0.104 | 42.831
8 | 1.146 | 0.06034 | -0.052 | 18.994
8.5 | 1.185 | 0.064 | -0.051 | 18.519
9 | 1.223 | 0.06891 | -0.052 | 17.752
9.5 | 1.256 | 0.07332 | -0.051 | 17.127
10 | 1.281 | 0.08 | -0.051 | 16.012
10.5 | 1.301 | 0.08525 | -0.051 | 15.265
11 | 1.317 | 0.09113 | -0.05 | 14.447
11.5 | 1.326 | 0.09953 | -0.05 | 13.326
12 | 1.331 | 0.10806 | -0.05 | 12.318
12.5 | 1.329 | 0.11287 | -0.049 | 11.779

## 2. Re 50k Mach 0.00 (2)
BIGFOIL.COM POLAR EXPORT
goe180
GOE 180 (MVA H.26) |  |  |  | Cl Max: | 1.3775 | at alpha= | 10 | deg
XFOIL ncrit=9 |  |  |  | L/D Max: | 33.2489 | at alpha= | 10 | deg
Re: | 50000 |  |  | Cd Min: | 0.26058 | at alpha= | -20 | deg
Mach: | 0 |  |  | Cl=0 at alpha= | -1.4676 | deg
|  |  |  | @ Cl=0.1, Cd= | 0.031675
|  |  |  | @ Cl=0.4, Cd= | 0.026219
|  |  |  | @ Cl=0.6, Cd= | 0.029111
alpha (deg) | Cl | Cd | Cm | Cl/Cd
-20 | -0.6701 | 0.26058 | 0.036 | -2.5716
-19.5 | -0.6451 | 0.24442 | 0.0348 | -2.6393
-19 | -0.6268 | 0.23744 | 0.0318 | -2.6398
-18.5 | -0.6098 | 0.23196 | 0.0281 | -2.6289
-18 | -0.5968 | 0.22989 | 0.0231 | -2.596
-17.5 | -0.5932 | 0.23295 | 0.0175 | -2.5465
-17 | -0.5609 | 0.21405 | 0.0174 | -2.6204
-16.5 | -0.5432 | 0.20733 | 0.0148 | -2.62
-16 | -0.5282 | 0.20208 | 0.0113 | -2.6138
-15.5 | -0.524 | 0.20235 | 0.0062 | -2.5896
-15 | -0.5 | 0.19004 | 0.0051 | -2.631
-14.5 | -0.4823 | 0.18286 | 0.0031 | -2.6375
-14 | -0.4724 | 0.17869 | -0.0003 | -2.6437
-13.5 | -0.4792 | 0.18005 | -0.0055 | -2.6615
-13 | -0.4429 | 0.16432 | -0.0045 | -2.6954
-12.5 | -0.4315 | 0.15872 | -0.0069 | -2.7186
-12 | -0.442 | 0.15928 | -0.0121 | -2.775
-11.5 | -0.407 | 0.14562 | -0.0107 | -2.7949
-11 | -0.411 | 0.14347 | -0.0148 | -2.8647
-10.5 | -0.3875 | 0.13335 | -0.0146 | -2.9059
-10 | -0.3848 | 0.1291 | -0.0173 | -2.9806
-9.5 | -0.3693 | 0.12123 | -0.0178 | -3.0463
-9 | -0.3777 | 0.11877 | -0.0211 | -3.1801
-8.5 | -0.3559 | 0.11008 | -0.0201 | -3.2331
-8 | -0.3496 | 0.10402 | -0.0204 | -3.3609
-7.5 | -0.3741 | 0.10268 | -0.0229 | -3.6434
-7 | -0.362 | 0.09562 | -0.0211 | -3.7858
-6.5 | -0.3606 | 0.09041 | -0.0217 | -3.9885
-6 | -0.3506 | 0.08368 | -0.0182 | -4.1898
-4.5 | -0.3366 | 0.06836 | -0.0122 | -4.9239
-4 | -0.332 | 0.06382 | -0.0073 | -5.2021
-3 | -0.3427 | 0.05531 | 0.021 | -6.196
-2 | -0.0619 | 0.03705 | -0.0552 | -1.6707
-1.5 | -0.0073 | 0.03416 | -0.0583 | -0.2137
-1 | 0.1054 | 0.03155 | -0.0704 | 3.3407
-0.5 | 0.2162 | 0.0296 | -0.0808 | 7.3041
0 | 0.3083 | 0.02516 | -0.0862 | 12.2536
0.5 | 0.3964 | 0.02617 | -0.0927 | 15.1471
1 | 0.4724 | 0.0272 | -0.0972 | 17.3676
1.5 | 0.545 | 0.02819 | -0.1007 | 19.3331
2 | 0.6089 | 0.02926 | -0.1024 | 20.81
2.5 | 0.6731 | 0.02971 | -0.1027 | 22.6557
3.5 | 0.7897 | 0.03069 | -0.1008 | 25.7315
4 | 0.8435 | 0.03155 | -0.0993 | 26.7353
4.5 | 0.8972 | 0.03232 | -0.0975 | 27.7599
5 | 0.9487 | 0.03316 | -0.095 | 28.6098
5.5 | 1.0047 | 0.03358 | -0.0923 | 29.9196
6 | 1.0532 | 0.03421 | -0.0886 | 30.7863
6.5 | 1.0996 | 0.03522 | -0.0851 | 31.2209
7 | 1.1483 | 0.03657 | -0.0823 | 31.4001
7.5 | 1.1874 | 0.03884 | -0.0793 | 30.5716
8 | 1.2238 | 0.04144 | -0.0763 | 29.5319
8.5 | 1.268 | 0.04385 | -0.0739 | 28.9168
9 | 1.2801 | 0.04908 | -0.07 | 26.0819
9.5 | 1.3479 | 0.04337 | -0.0656 | 31.0791
10 | 1.3775 | 0.04143 | -0.0596 | 33.2489
10.5 | 1.3667 | 0.04445 | -0.0506 | 30.7469
11 | 1.3498 | 0.0491 | -0.0425 | 27.4908
11.5 | 1.3614 | 0.05474 | -0.038 | 24.8703
12 | 1.3678 | 0.06115 | -0.0342 | 22.3679
12.5 | 1.3479 | 0.06907 | -0.0308 | 19.515
13 | 1.3224 | 0.0784 | -0.0296 | 16.8673
13.5 | 1.2462 | 0.09446 | -0.0354 | 13.1929
14 | 1.1771 | 0.11467 | -0.046 | 10.2651
14.5 | 1.0326 | 0.16592 | -0.0797 | 6.2235
15 | 1.0351 | 0.17775 | -0.0838 | 5.8233

## 3. Re 50k Mach 0.10 (1)
BIGFOIL.COM POLAR EXPORT
goe180
GOE 180 (MVA H.26) |  |  |  | Cl Max: | 1.342 | at alpha= | 7.5 | deg
JavaFoil+Calcfoil stall+Eppler ext transition |  |  |  | L/D Max: | 53.191 | at alpha= | 6.5 | deg
Re: | 50000 |  |  | Cd Min: | 0.01301 | at alpha= | 0 | deg
Mach: | 0.1 |  |  | Cl=0 at alpha= | -4.7159 | deg
|  |  |  | @ Cl=0.1, Cd= | 0.043952
|  |  |  | @ Cl=0.4, Cd= | 0.03457
|  |  |  | @ Cl=0.6, Cd= | 0.013542
alpha (deg) | Cl | Cd | Cm | Cl/Cd
-18.5 | -0.372 | 0.37301 | -0.022 | -0.998
-18 | -0.387 | 0.34729 | -0.022 | -1.116
-17.5 | -0.402 | 0.32411 | -0.023 | -1.241
-17 | -0.416 | 0.29717 | -0.023 | -1.401
-16.5 | -0.43 | 0.27507 | -0.024 | -1.563
-16 | -0.442 | 0.25625 | -0.025 | -1.726
-15.5 | -0.453 | 0.23364 | -0.026 | -1.94
-15 | -0.463 | 0.2199 | -0.027 | -2.104
-14.5 | -0.47 | 0.19956 | -0.028 | -2.355
-14 | -0.475 | 0.18201 | -0.028 | -2.609
-13.5 | -0.477 | 0.17018 | -0.029 | -2.802
-13 | -0.476 | 0.1598 | -0.029 | -2.978
-12.5 | -0.472 | 0.1517 | -0.029 | -3.109
-12 | -0.464 | 0.13529 | -0.03 | -3.429
-11.5 | -0.453 | 0.12513 | -0.031 | -3.616
-11 | -0.437 | 0.11732 | -0.031 | -3.728
-10.5 | -0.418 | 0.10808 | -0.031 | -3.872
-10 | -0.396 | 0.10119 | -0.032 | -3.912
-9.5 | -0.37 | 0.09214 | -0.032 | -4.013
-9 | -0.337 | 0.08701 | -0.033 | -3.876
-8.5 | -0.303 | 0.07971 | -0.033 | -3.8
-8 | -0.267 | 0.07399 | -0.034 | -3.609
-7.5 | -0.23 | 0.06799 | -0.034 | -3.378
-7 | -0.191 | 0.06388 | -0.035 | -2.988
-6.5 | -0.151 | 0.05972 | -0.036 | -2.526
-6 | -0.11 | 0.05582 | -0.036 | -1.965
-5.5 | -0.068 | 0.05262 | -0.036 | -1.284
-5 | -0.025 | 0.04994 | -0.037 | -0.491
-4.5 | 0.019 | 0.04728 | -0.038 | 0.407
-4 | 0.064 | 0.04556 | -0.038 | 1.397
-3.5 | 0.109 | 0.04355 | -0.038 | 2.494
-3 | 0.154 | 0.04222 | -0.04 | 3.648
-2.5 | 0.2 | 0.03931 | -0.04 | 5.083
-2 | 0.246 | 0.03842 | -0.041 | 6.398
-1.5 | 0.292 | 0.03767 | -0.042 | 7.757
-1 | 0.339 | 0.03915 | -0.042 | 8.652
-0.5 | 0.385 | 0.03693 | -0.043 | 10.436
0 | 0.537 | 0.01301 | -0.044 | 41.266
0.5 | 0.594 | 0.01316 | -0.045 | 45.183
1 | 0.652 | 0.01685 | -0.096 | 38.703
1.5 | 0.71 | 0.01709 | -0.097 | 41.513
2 | 0.767 | 0.0173 | -0.098 | 44.348
2.5 | 0.825 | 0.01772 | -0.099 | 46.543
3 | 0.882 | 0.01819 | -0.1 | 48.495
3.5 | 0.939 | 0.01912 | -0.101 | 49.147
4 | 0.997 | 0.01964 | -0.101 | 50.758
4.5 | 1.054 | 0.02027 | -0.102 | 52.01
5 | 1.111 | 0.02148 | -0.103 | 51.734
5.5 | 1.166 | 0.02225 | -0.104 | 52.425
6 | 1.221 | 0.02299 | -0.105 | 53.114
6.5 | 1.275 | 0.02397 | -0.105 | 53.191
7 | 1.298 | 0.02971 | -0.104 | 43.672
7.5 | 1.342 | 0.03157 | -0.104 | 42.511
8 | 1.151 | 0.06078 | -0.052 | 18.938
8.5 | 1.19 | 0.06409 | -0.052 | 18.564
9 | 1.228 | 0.06849 | -0.051 | 17.924
9.5 | 1.26 | 0.07405 | -0.051 | 17.017
10 | 1.284 | 0.08014 | -0.051 | 16.026
10.5 | 1.304 | 0.0866 | -0.051 | 15.052
11 | 1.317 | 0.09272 | -0.051 | 14.206
11.5 | 1.325 | 0.09945 | -0.05 | 13.325
12 | 1.327 | 0.10606 | -0.05 | 12.513
12.5 | 1.323 | 0.11641 | -0.05 | 11.366

## 4. Re 50k Mach 0.10 (2)
BIGFOIL.COM POLAR EXPORT
goe180
GOE 180 (MVA H.26) |  |  |  | Cl Max: | 1.378 | at alpha= | 10 | deg
XFOIL ncrit=9 |  |  |  | L/D Max: | 32.8173 | at alpha= | 10 | deg
Re: | 50000 |  |  | Cd Min: | 0.24477 | at alpha= | -19.5 | deg
Mach: | 0.1 |  |  | Cl=0 at alpha= | -1.4526 | deg
|  |  |  | @ Cl=0.1, Cd= | 0.03196
|  |  |  | @ Cl=0.4, Cd= | 0.026215
|  |  |  | @ Cl=0.6, Cd= | 0.029108
alpha (deg) | Cl | Cd | Cm | Cl/Cd
-19.5 | -0.6465 | 0.24477 | 0.0352 | -2.6413
-19 | -0.6282 | 0.23804 | 0.032 | -2.6391
-18.5 | -0.6113 | 0.23269 | 0.0281 | -2.6271
-18 | -0.5989 | 0.23129 | 0.023 | -2.5894
-17 | -0.5614 | 0.21434 | 0.0176 | -2.6192
-16.5 | -0.5439 | 0.20779 | 0.0148 | -2.6175
-16 | -0.5291 | 0.20278 | 0.0112 | -2.6092
-15.5 | -0.5262 | 0.20374 | 0.006 | -2.5827
-15 | -0.4993 | 0.19006 | 0.0052 | -2.6271
-14.5 | -0.4823 | 0.18325 | 0.0031 | -2.6319
-14 | -0.4735 | 0.17962 | -0.0006 | -2.6361
-13.5 | -0.4813 | 0.18133 | -0.0058 | -2.6543
-13 | -0.4419 | 0.16455 | -0.0046 | -2.6855
-12.5 | -0.4317 | 0.15935 | -0.0072 | -2.7091
-12 | -0.4438 | 0.16042 | -0.0125 | -2.7665
-11.5 | -0.4061 | 0.14596 | -0.0108 | -2.7823
-11 | -0.4127 | 0.14452 | -0.0152 | -2.8557
-10.5 | -0.3856 | 0.13353 | -0.0146 | -2.8877
-10 | -0.3861 | 0.13 | -0.0178 | -2.97
-9.5 | -0.3669 | 0.12139 | -0.0178 | -3.0225
-9 | -0.3795 | 0.1197 | -0.0216 | -3.1704
-8.5 | -0.3564 | 0.11072 | -0.0204 | -3.2189
-8 | -0.3466 | 0.10417 | -0.0203 | -3.3273
-7.5 | -0.3764 | 0.10362 | -0.0237 | -3.6325
-7 | -0.3643 | 0.09652 | -0.0219 | -3.7743
-6.5 | -0.3628 | 0.09129 | -0.0227 | -3.9741
-6 | -0.3479 | 0.08389 | -0.0173 | -4.1471
-5.5 | -0.3522 | 0.08 | -0.0198 | -4.4025
-5 | -0.3457 | 0.07471 | -0.0176 | -4.6272
-4.5 | -0.3373 | 0.06874 | -0.0114 | -4.9069
-4 | -0.3335 | 0.06422 | -0.0067 | -5.1931
-3.5 | -0.336 | 0.05971 | 0.0056 | -5.6272
-3 | -0.3444 | 0.05571 | 0.0216 | -6.182
-2.5 | -0.3518 | 0.05161 | 0.0363 | -6.8165
-2 | -0.066 | 0.03756 | -0.0551 | -1.7572
-1.5 | -0.0116 | 0.03462 | -0.0583 | -0.33507
-1 | 0.1109 | 0.0317 | -0.0719 | 3.4984
-0.5 | 0.2227 | 0.0297 | -0.0823 | 7.4983
0 | 0.3139 | 0.02525 | -0.0874 | 12.4317
0.5 | 0.4022 | 0.02624 | -0.0938 | 15.3277
1 | 0.4769 | 0.02729 | -0.098 | 17.4753
1.5 | 0.5435 | 0.02846 | -0.1006 | 19.097
2 | 0.615 | 0.02928 | -0.1032 | 21.0041
2.5 | 0.6799 | 0.02965 | -0.1033 | 22.9309
3 | 0.7429 | 0.02976 | -0.1025 | 24.963
3.5 | 0.7943 | 0.03077 | -0.101 | 25.8141
4 | 0.8461 | 0.03179 | -0.0994 | 26.6153
4.5 | 0.899 | 0.03265 | -0.0974 | 27.5345
5 | 0.9537 | 0.03329 | -0.0951 | 28.6482
5.5 | 1.0074 | 0.03396 | -0.0922 | 29.6643
6 | 1.0619 | 0.03412 | -0.0886 | 31.1225
6.5 | 1.1053 | 0.03545 | -0.0849 | 31.1791
7 | 1.1487 | 0.03735 | -0.0819 | 30.755
7.5 | 1.1857 | 0.03985 | -0.0788 | 29.7541
8 | 1.2223 | 0.04254 | -0.0757 | 28.733
8.5 | 1.258 | 0.04581 | -0.0729 | 27.4613
9 | 1.2818 | 0.05001 | -0.0695 | 25.6309
9.5 | 1.3471 | 0.04416 | -0.0645 | 30.505
10 | 1.378 | 0.04199 | -0.0582 | 32.8173
10.5 | 1.3619 | 0.04563 | -0.0489 | 29.8466
11 | 1.3467 | 0.05031 | -0.0411 | 26.768
11.5 | 1.3576 | 0.05607 | -0.0367 | 24.2126
12 | 1.3622 | 0.06268 | -0.0331 | 21.7326
12.5 | 1.3317 | 0.07142 | -0.0303 | 18.646
13 | 1.2891 | 0.08264 | -0.0312 | 15.599
13.5 | 1.2272 | 0.09863 | -0.0377 | 12.4425
14 | 1.1699 | 0.11754 | -0.0473 | 9.9532
14.5 | 1.0353 | 0.16654 | -0.0797 | 6.2165
15 | 1.0367 | 0.17892 | -0.0844 | 5.7942

## 5. Re 50k Mach 0.25 (1)
BIGFOIL.COM POLAR EXPORT
goe180
GOE 180 (MVA H.26) |  |  |  | Cl Max: | 1.323 | at alpha= | 7 | deg
JavaFoil+Calcfoil stall+Eppler ext transition |  |  |  | L/D Max: | 53.408 | at alpha= | 6 | deg
Re: | 50000 |  |  | Cd Min: | 0.01304 | at alpha= | 0 | deg
Mach: | 0.25 |  |  | Cl=0 at alpha= | -4.7222 | deg
|  |  |  | @ Cl=0.1, Cd= | 0.044482
|  |  |  | @ Cl=0.4, Cd= | 0.036395
|  |  |  | @ Cl=0.6, Cd= | 0.013203
alpha (deg) | Cl | Cd | Cm | Cl/Cd
-16.5 | -0.127 | 0.8639 | -0.022 | -0.147
-16 | -0.186 | 0.55482 | -0.022 | -0.336
-15.5 | -0.231 | 0.43191 | -0.023 | -0.536
-15 | -0.271 | 0.35669 | -0.024 | -0.759
-14.5 | -0.305 | 0.3085 | -0.025 | -0.99
-14 | -0.336 | 0.26425 | -0.026 | -1.271
-13.5 | -0.362 | 0.2354 | -0.028 | -1.537
-13 | -0.383 | 0.20367 | -0.029 | -1.879
-12.5 | -0.398 | 0.18358 | -0.03 | -2.168
-12 | -0.408 | 0.16424 | -0.031 | -2.482
-11.5 | -0.411 | 0.14938 | -0.031 | -2.751
-11 | -0.408 | 0.13191 | -0.032 | -3.094
-10.5 | -0.399 | 0.12109 | -0.032 | -3.297
-10 | -0.385 | 0.11124 | -0.033 | -3.457
-9.5 | -0.364 | 0.10307 | -0.033 | -3.535
-9 | -0.335 | 0.09264 | -0.033 | -3.613
-8.5 | -0.303 | 0.0859 | -0.034 | -3.522
-8 | -0.268 | 0.0777 | -0.035 | -3.451
-7.5 | -0.232 | 0.07127 | -0.035 | -3.249
-7 | -0.193 | 0.06567 | -0.036 | -2.942
-6.5 | -0.153 | 0.06183 | -0.036 | -2.477
-6 | -0.112 | 0.05749 | -0.037 | -1.942
-5.5 | -0.069 | 0.05376 | -0.037 | -1.282
-5 | -0.025 | 0.05056 | -0.038 | -0.496
-4.5 | 0.02 | 0.04801 | -0.038 | 0.41
-4 | 0.065 | 0.04595 | -0.039 | 1.419
-3.5 | 0.111 | 0.04402 | -0.039 | 2.529
-3 | 0.158 | 0.04248 | -0.041 | 3.719
-2.5 | 0.205 | 0.03953 | -0.041 | 5.187
-2 | 0.252 | 0.03857 | -0.042 | 6.545
-1.5 | 0.3 | 0.03776 | -0.043 | 7.947
-1 | 0.348 | 0.03941 | -0.043 | 8.828
-0.5 | 0.396 | 0.03701 | -0.044 | 10.697
0 | 0.552 | 0.01304 | -0.045 | 42.316
0.5 | 0.611 | 0.01324 | -0.046 | 46.133
1 | 0.67 | 0.01351 | -0.048 | 49.591
1.5 | 0.729 | 0.0172 | -0.1 | 42.378
2 | 0.788 | 0.01738 | -0.101 | 45.344
2.5 | 0.847 | 0.01783 | -0.102 | 47.501
3 | 0.906 | 0.01888 | -0.102 | 47.998
3.5 | 0.965 | 0.01922 | -0.103 | 50.215
4 | 1.024 | 0.01984 | -0.104 | 51.592
4.5 | 1.082 | 0.02049 | -0.105 | 52.821
5 | 1.141 | 0.02179 | -0.106 | 52.337
5.5 | 1.197 | 0.02264 | -0.107 | 52.877
6 | 1.252 | 0.02345 | -0.108 | 53.408
6.5 | 1.277 | 0.02946 | -0.106 | 43.358
7 | 1.323 | 0.03121 | -0.106 | 42.403
7.5 | 1.137 | 0.05703 | -0.053 | 19.928
8 | 1.177 | 0.06202 | -0.053 | 18.971
8.5 | 1.215 | 0.06559 | -0.052 | 18.519
9 | 1.251 | 0.07101 | -0.052 | 17.616
9.5 | 1.281 | 0.07727 | -0.052 | 16.578
10 | 1.299 | 0.08401 | -0.052 | 15.463
10.5 | 1.31 | 0.09064 | -0.051 | 14.45
11 | 1.312 | 0.09838 | -0.051 | 13.337
11.5 | 1.305 | 0.10676 | -0.051 | 12.227
12 | 1.288 | 0.11422 | -0.05 | 11.279

## 6. Re 50k Mach 0.25 (2)
BIGFOIL.COM POLAR EXPORT
goe180
GOE 180 (MVA H.26) |  |  |  | Cl Max: | 1.2276 | at alpha= | 8.5 | deg
XFOIL ncrit=9 |  |  |  | L/D Max: | 29.0104 | at alpha= | 6.5 | deg
Re: | 50000 |  |  | Cd Min: | 0.25626 | at alpha= | -20 | deg
Mach: | 0.25 |  |  | Cl=0 at alpha= | -1.5425 | deg
|  |  |  | @ Cl=0.1, Cd= | 0.033465
|  |  |  | @ Cl=0.4, Cd= | 0.027403
|  |  |  | @ Cl=0.6, Cd= | 0.030053
alpha (deg) | Cl | Cd | Cm | Cl/Cd
-20 | -0.6756 | 0.25626 | 0.0397 | -2.6364
-19.5 | -0.6555 | 0.24781 | 0.0368 | -2.6452
-19 | -0.6371 | 0.2417 | 0.033 | -2.6359
-18.5 | -0.6208 | 0.23802 | 0.0282 | -2.6082
-18 | -0.6125 | 0.24014 | 0.0224 | -2.5506
-17.5 | -0.5854 | 0.22436 | 0.021 | -2.6092
-17 | -0.5656 | 0.21661 | 0.0184 | -2.6111
-16.5 | -0.5483 | 0.21066 | 0.015 | -2.6028
-16 | -0.5367 | 0.20825 | 0.0103 | -2.5772
-15.5 | -0.5391 | 0.21185 | 0.0048 | -2.5447
-15 | -0.4985 | 0.19145 | 0.0057 | -2.6038
-14.5 | -0.4838 | 0.18595 | 0.0025 | -2.6018
-14 | -0.4826 | 0.18592 | -0.0023 | -2.5957
-13.5 | -0.4558 | 0.1733 | -0.0031 | -2.6301
-13 | -0.4389 | 0.16631 | -0.005 | -2.639
-12.5 | -0.4377 | 0.16435 | -0.0091 | -2.6632
-12 | -0.4142 | 0.15383 | -0.0097 | -2.6926
-11.5 | -0.4054 | 0.14889 | -0.0122 | -2.7228
-11 | -0.3977 | 0.1429 | -0.0147 | -2.7831
-10.5 | -0.3794 | 0.13527 | -0.0153 | -2.8048
-10 | -0.3956 | 0.13541 | -0.0203 | -2.9215
-9.5 | -0.3613 | 0.12344 | -0.0187 | -2.9269
-9 | -0.3506 | 0.11686 | -0.0196 | -3.0002
-8.5 | -0.3658 | 0.11541 | -0.0227 | -3.1696
-7.5 | -0.3337 | 0.10019 | -0.0206 | -3.3307
-7 | -0.3362 | 0.09526 | -0.0191 | -3.5293
-6.5 | -0.3387 | 0.09047 | -0.0174 | -3.7438
-6 | -0.3484 | 0.08674 | -0.0179 | -4.0166
-5.5 | -0.342 | 0.08061 | -0.0141 | -4.2426
-5 | -0.3437 | 0.0759 | -0.0124 | -4.5283
-4.5 | -0.3396 | 0.07082 | -0.0079 | -4.7953
-4 | -0.34 | 0.06622 | -0.0027 | -5.1344
-3.5 | -0.3432 | 0.06175 | 0.009 | -5.5579
-3 | -0.3529 | 0.05766 | 0.0257 | -6.1204
-1.5 | 0.0103 | 0.03575 | -0.0652 | 0.28811
-1 | 0.1359 | 0.03255 | -0.0788 | 4.1751
-0.5 | 0.2396 | 0.03058 | -0.0873 | 7.8352
0 | 0.3401 | 0.0269 | -0.095 | 12.6431
1 | 0.4867 | 0.02813 | -0.1003 | 17.3018
1.5 | 0.5544 | 0.02937 | -0.1026 | 18.8764
2 | 0.6218 | 0.03038 | -0.1043 | 20.4674
2.5 | 0.692 | 0.03052 | -0.1043 | 22.6737
3 | 0.7527 | 0.03103 | -0.1032 | 24.2572
4 | 0.8588 | 0.03325 | -0.0997 | 25.8286
5 | 0.9704 | 0.03495 | -0.0948 | 27.7654
5.5 | 1.0201 | 0.03612 | -0.0913 | 28.242
6 | 1.0698 | 0.03698 | -0.0872 | 28.9292
6.5 | 1.1169 | 0.0385 | -0.0836 | 29.0104
7 | 1.1529 | 0.04136 | -0.0802 | 27.8748
7.5 | 1.1877 | 0.04435 | -0.0766 | 26.7802
8 | 1.2115 | 0.04862 | -0.073 | 24.9177
8.5 | 1.2276 | 0.05401 | -0.0696 | 22.7291
9 | 1.227 | 0.06088 | -0.0661 | 20.1544
9.5 | 1.0379 | 0.09159 | -0.0749 | 11.332
10 | 0.9974 | 0.106 | -0.0796 | 9.4094
10.5 | 0.9752 | 0.11898 | -0.0841 | 8.1963
12 | 0.985 | 0.14429 | -0.0875 | 6.8265
12.5 | 0.9654 | 0.15475 | -0.0917 | 6.2384
13 | 1.0453 | 0.14054 | -0.0718 | 7.4377
13.5 | 1.0317 | 0.15321 | -0.0769 | 6.7339

## 7. Re 50k Mach 0.50 (1)
BIGFOIL.COM POLAR EXPORT
goe180
GOE 180 (MVA H.26) |  |  |  | Cl Max: | 1.374 | at alpha= | 6.5 | deg
JavaFoil+Calcfoil stall+Eppler ext transition |  |  |  | L/D Max: | 51.959 | at alpha= | 1 | deg
Re: | 50000 |  |  | Cd Min: | 0.0137 | at alpha= | 0 | deg
Mach: | 0.5 |  |  | Cl=0 at alpha= | -4.7188 | deg
|  |  |  | @ Cl=0.1, Cd= | 0.047666
|  |  |  | @ Cl=0.4, Cd= | 0.039898
|  |  |  | @ Cl=0.6, Cd= | 0.015909
alpha (deg) | Cl | Cd | Cm | Cl/Cd
-20 | -0.741 | 0.49625 | -0.035 | -1.494
-19.5 | -0.719 | 0.35241 | -0.036 | -2.04
-19 | -0.693 | 0.35047 | -0.033 | -1.977
-18.5 | -0.67 | 0.34285 | -0.033 | -1.953
-18 | -0.647 | 0.31757 | -0.034 | -2.038
-17.5 | -0.624 | 0.30168 | -0.034 | -2.068
-17 | -0.601 | 0.30184 | -0.035 | -1.991
-16.5 | -0.578 | 0.29181 | -0.035 | -1.98
-16 | -0.554 | 0.28038 | -0.036 | -1.978
-15.5 | -0.531 | 0.29271 | -0.036 | -1.815
-15 | -0.507 | 0.31966 | -0.036 | -1.587
-14.5 | -0.484 | 0.30454 | -0.037 | -1.588
-14 | -0.46 | 0.29599 | -0.037 | -1.554
-13.5 | -0.436 | 0.27921 | -0.037 | -1.562
-13 | -0.411 | 0.24864 | -0.034 | -1.653
-12.5 | -0.387 | 0.24109 | -0.034 | -1.605
-12 | -0.363 | 0.23691 | -0.035 | -1.532
-11.5 | -0.339 | 0.23299 | -0.035 | -1.454
-11 | -0.314 | 0.24908 | -0.036 | -1.262
-10.5 | -0.29 | 0.24617 | -0.036 | -1.178
-10 | -0.265 | 0.24339 | -0.037 | -1.091
-9.5 | -0.241 | 0.22062 | -0.037 | -1.092
-9 | -0.216 | 0.21774 | -0.038 | -0.993
-8.5 | -0.191 | 0.21507 | -0.038 | -0.889
-8 | -0.166 | 0.21161 | -0.039 | -0.786
-7.5 | -0.141 | 0.14929 | -0.04 | -0.946
-7 | -0.116 | 0.14295 | -0.041 | -0.812
-6.5 | -0.139 | 0.08561 | -0.041 | -1.626
-6 | -0.111 | 0.07239 | -0.041 | -1.53
-5.5 | -0.071 | 0.06368 | -0.041 | -1.121
-5 | -0.027 | 0.05684 | -0.042 | -0.469
-4.5 | 0.021 | 0.05243 | -0.042 | 0.406
-4 | 0.071 | 0.04896 | -0.043 | 1.455
-3.5 | 0.123 | 0.04664 | -0.045 | 2.627
-3 | 0.175 | 0.04434 | -0.045 | 3.943
-2.5 | 0.228 | 0.04276 | -0.046 | 5.324
-2 | 0.281 | 0.03952 | -0.046 | 7.109
-1.5 | 0.335 | 0.03859 | -0.047 | 8.669
-1 | 0.388 | 0.04052 | -0.048 | 9.582
-0.5 | 0.442 | 0.03772 | -0.049 | 11.721
0 | 0.616 | 0.0137 | -0.05 | 44.98
0.5 | 0.682 | 0.01398 | -0.051 | 48.804
1 | 0.748 | 0.0144 | -0.053 | 51.959
1.5 | 0.798 | 0.0212 | -0.109 | 37.623
2 | 0.859 | 0.02192 | -0.11 | 39.171
2.5 | 0.945 | 0.01954 | -0.114 | 48.382
3 | 1.01 | 0.02024 | -0.115 | 49.925
3.5 | 1.075 | 0.0209 | -0.116 | 51.47
4 | 1.115 | 0.02656 | -0.114 | 41.966
4.5 | 1.175 | 0.02868 | -0.114 | 40.976
5 | 1.232 | 0.03035 | -0.115 | 40.578
5.5 | 1.287 | 0.03143 | -0.115 | 40.941
6 | 1.335 | 0.03385 | -0.116 | 39.434
6.5 | 1.374 | 0.0367 | -0.115 | 37.456
7 | 1.196 | 0.05881 | -0.058 | 20.333
7.5 | 1.229 | 0.06417 | -0.057 | 19.153
8 | 1.256 | 0.07151 | -0.056 | 17.56
8.5 | 1.273 | 0.08073 | -0.056 | 15.765
9 | 1.275 | 0.09217 | -0.056 | 13.833
9.5 | 1.215 | 0.11538 | -0.055 | 10.531
10 | 0.784 | 0.19245 | -0.047 | 4.072
10.5 | 0.812 | 0.25925 | -0.055 | 3.134
11 | 0.84 | 0.26291 | -0.055 | 3.194
11.5 | 0.867 | 0.2708 | -0.055 | 3.201

## 8. Re 50k Mach 0.50 (2)
BIGFOIL.COM POLAR EXPORT
goe180
GOE 180 (MVA H.26) |  |  |  | Cl Max: | 0.984 | at alpha= | 7 | deg
XFOIL ncrit=9 |  |  |  | L/D Max: | 20.6371 | at alpha= | 3.5 | deg
Re: | 50000 |  |  | Cd Min: | 0.27635 | at alpha= | -20 | deg
Mach: | 0.5 |  |  | Cl=0 at alpha= | -1.7451 | deg
|  |  |  | @ Cl=0.1, Cd= | 0.039537
|  |  |  | @ Cl=0.4, Cd= | 0.032291
|  |  |  | @ Cl=0.6, Cd= | 0.034843
alpha (deg) | Cl | Cd | Cm | Cl/Cd
-20 | -0.7291 | 0.27635 | 0.0475 | -2.6383
-19.5 | -0.7101 | 0.27448 | 0.0411 | -2.5871
-19 | -0.6886 | 0.2665 | 0.0363 | -2.5839
-18.5 | -0.6624 | 0.25339 | 0.0335 | -2.6142
-18 | -0.6397 | 0.24561 | 0.0294 | -2.6045
-17.5 | -0.6186 | 0.23942 | 0.0246 | -2.5837
-17 | -0.6035 | 0.23854 | 0.0187 | -2.53
-16.5 | -0.5786 | 0.22679 | 0.0155 | -2.5513
-16 | -0.5533 | 0.21636 | 0.013 | -2.5573
-15.5 | -0.5336 | 0.21032 | 0.0089 | -2.5371
-15 | -0.5267 | 0.21163 | 0.0031 | -2.4888
-14.5 | -0.4933 | 0.19551 | 0.0019 | -2.5231
-14 | -0.4727 | 0.1882 | -0.0011 | -2.5117
-13.5 | -0.4641 | 0.18625 | -0.0057 | -2.4918
-13 | -0.4377 | 0.17483 | -0.0074 | -2.5036
-12.5 | -0.4205 | 0.16841 | -0.01 | -2.4969
-12 | -0.4101 | 0.16331 | -0.0133 | -2.5112
-11.5 | -0.3865 | 0.15429 | -0.0145 | -2.505
-11 | -0.3929 | 0.15414 | -0.0187 | -2.549
-10.5 | -0.3572 | 0.14109 | -0.0184 | -2.5317
-10 | -0.356 | 0.1374 | -0.0213 | -2.591
-9.5 | -0.341 | 0.13064 | -0.0222 | -2.6102
-9 | -0.3207 | 0.12233 | -0.0225 | -2.6216
-8.5 | -0.3133 | 0.11663 | -0.0235 | -2.6863
-8 | -0.3256 | 0.11476 | -0.0249 | -2.8372
-7.5 | -0.3188 | 0.10876 | -0.0241 | -2.9312
-7 | -0.2942 | 0.09983 | -0.0217 | -2.947
-6.5 | -0.2949 | 0.09505 | -0.0191 | -3.1026
-6 | -0.3165 | 0.09238 | -0.015 | -3.4261
-5.5 | -0.3116 | 0.08633 | -0.0106 | -3.6094
-5 | -0.3243 | 0.08229 | -0.0057 | -3.9409
-4.5 | -0.3411 | 0.0789 | -0.0002 | -4.3232
-4 | -0.3441 | 0.07382 | 0.0089 | -4.6613
-3 | -0.2783 | 0.06052 | 0.0345 | -4.5985
-2.5 | -0.2336 | 0.05462 | 0.0335 | -4.2768
-2 | -0.0675 | 0.04724 | -0.0675 | -1.4289
-1.5 | 0.0649 | 0.04067 | -0.0851 | 1.5958
-1 | 0.1798 | 0.03696 | -0.0961 | 4.8647
-0.5 | 0.2839 | 0.03456 | -0.1033 | 8.2147
0 | 0.3632 | 0.03377 | -0.1058 | 10.7551
0.5 | 0.4503 | 0.03027 | -0.1079 | 14.8761
1 | 0.5045 | 0.03233 | -0.1072 | 15.6047
1.5 | 0.5655 | 0.03427 | -0.1075 | 16.5013
2 | 0.6353 | 0.03543 | -0.1072 | 17.9311
2.5 | 0.7022 | 0.03662 | -0.1062 | 19.1753
3 | 0.7611 | 0.03831 | -0.1044 | 19.8669
3.5 | 0.8228 | 0.03987 | -0.1024 | 20.6371
4 | 0.8665 | 0.04255 | -0.0992 | 20.3643
4.5 | 0.9047 | 0.04576 | -0.0956 | 19.7705
5 | 0.9636 | 0.04779 | -0.0923 | 20.1632
5.5 | 0.9612 | 0.0538 | -0.0877 | 17.8662
6 | 0.9733 | 0.05892 | -0.0837 | 16.519
6.5 | 0.9706 | 0.06615 | -0.0818 | 14.6727
7 | 0.984 | 0.0725 | -0.0801 | 13.5724
7.5 | 0.9591 | 0.08289 | -0.0814 | 11.5708
8 | 0.9524 | 0.09166 | -0.0821 | 10.3906
8.5 | 0.9508 | 0.10059 | -0.0834 | 9.4522
9 | 0.9388 | 0.11088 | -0.0863 | 8.4668
9.5 | 0.9422 | 0.11999 | -0.0884 | 7.8523
10 | 0.9321 | 0.13028 | -0.0923 | 7.1546

## 9. Re 100k Mach 0.00 (1)
BIGFOIL.COM POLAR EXPORT
goe180
GOE 180 (MVA H.26) |  |  |  | Cl Max: | 1.471 | at alpha= | 9 | deg
JavaFoil+Calcfoil stall+Eppler ext transition |  |  |  | L/D Max: | 63.434 | at alpha= | 4.5 | deg
Re: | 100000 |  |  | Cd Min: | 0.01054 | at alpha= | 0 | deg
Mach: | 0 |  |  | Cl=0 at alpha= | -4.7209 | deg
|  |  |  | @ Cl=0.1, Cd= | 0.040178
|  |  |  | @ Cl=0.4, Cd= | 0.031838
|  |  |  | @ Cl=0.6, Cd= | 0.011089
alpha (deg) | Cl | Cd | Cm | Cl/Cd
-19 | -0.398 | 0.30726 | -0.022 | -1.295
-18.5 | -0.411 | 0.28942 | -0.023 | -1.421
-18 | -0.424 | 0.26111 | -0.024 | -1.624
-17.5 | -0.437 | 0.254 | -0.025 | -1.719
-17 | -0.448 | 0.23389 | -0.025 | -1.917
-16.5 | -0.459 | 0.21552 | -0.026 | -2.131
-16 | -0.469 | 0.19984 | -0.026 | -2.346
-15.5 | -0.477 | 0.1884 | -0.027 | -2.533
-15 | -0.484 | 0.1714 | -0.028 | -2.822
-14.5 | -0.488 | 0.16081 | -0.028 | -3.036
-14 | -0.49 | 0.1525 | -0.029 | -3.215
-13.5 | -0.49 | 0.14293 | -0.029 | -3.427
-13 | -0.487 | 0.1347 | -0.029 | -3.612
-12.5 | -0.48 | 0.12356 | -0.03 | -3.885
-12 | -0.47 | 0.11302 | -0.03 | -4.162
-11.5 | -0.457 | 0.10552 | -0.031 | -4.333
-11 | -0.441 | 0.09943 | -0.031 | -4.432
-10.5 | -0.42 | 0.09281 | -0.032 | -4.53
-10 | -0.397 | 0.08728 | -0.032 | -4.548
-9.5 | -0.37 | 0.0801 | -0.033 | -4.621
-9 | -0.337 | 0.07471 | -0.033 | -4.514
-8.5 | -0.303 | 0.07045 | -0.033 | -4.296
-8 | -0.267 | 0.06545 | -0.035 | -4.073
-7.5 | -0.229 | 0.06065 | -0.035 | -3.778
-7 | -0.19 | 0.05599 | -0.036 | -3.4
-6.5 | -0.15 | 0.05281 | -0.036 | -2.847
-6 | -0.109 | 0.04963 | -0.037 | -2.202
-5.5 | -0.067 | 0.04674 | -0.037 | -1.44
-5 | -0.024 | 0.04442 | -0.038 | -0.55
-4.5 | 0.019 | 0.04309 | -0.038 | 0.445
-4 | 0.063 | 0.04151 | -0.039 | 1.526
-3.5 | 0.108 | 0.03989 | -0.039 | 2.71
-3 | 0.153 | 0.03883 | -0.04 | 3.948
-2.5 | 0.199 | 0.03658 | -0.04 | 5.436
-2 | 0.245 | 0.03584 | -0.041 | 6.826
-1.5 | 0.291 | 0.03509 | -0.042 | 8.286
-1 | 0.337 | 0.03626 | -0.042 | 9.295
-0.5 | 0.383 | 0.03454 | -0.043 | 11.105
0 | 0.534 | 0.01054 | -0.044 | 50.692
0.5 | 0.592 | 0.01069 | -0.045 | 55.326
1 | 0.649 | 0.01353 | -0.096 | 47.952
1.5 | 0.706 | 0.01436 | -0.097 | 49.163
2 | 0.763 | 0.01373 | -0.098 | 55.607
2.5 | 0.821 | 0.01406 | -0.098 | 58.35
3 | 0.878 | 0.01433 | -0.099 | 61.255
3.5 | 0.935 | 0.01563 | -0.1 | 59.805
4 | 0.992 | 0.01607 | -0.101 | 61.724
4.5 | 1.049 | 0.01654 | -0.102 | 63.434
5 | 1.106 | 0.01788 | -0.103 | 61.829
5.5 | 1.161 | 0.01852 | -0.103 | 62.662
6 | 1.215 | 0.01963 | -0.104 | 61.895
6.5 | 1.269 | 0.02043 | -0.105 | 62.116
7 | 1.322 | 0.02098 | -0.106 | 63.001
7.5 | 1.373 | 0.02199 | -0.107 | 62.428
8 | 1.392 | 0.02829 | -0.105 | 49.215
8.5 | 1.433 | 0.02946 | -0.105 | 48.631
9 | 1.471 | 0.03144 | -0.105 | 46.793
9.5 | 1.256 | 0.06746 | -0.051 | 18.625
10 | 1.281 | 0.072 | -0.051 | 17.796
10.5 | 1.302 | 0.07764 | -0.052 | 16.77
11 | 1.317 | 0.08274 | -0.051 | 15.919
11.5 | 1.327 | 0.08958 | -0.051 | 14.812
12 | 1.332 | 0.09609 | -0.052 | 13.864
12.5 | 1.331 | 0.10164 | -0.052 | 13.094
13 | 1.324 | 0.10988 | -0.052 | 12.05
13.5 | 1.311 | 0.11758 | -0.051 | 11.153
14 | 1.294 | 0.12862 | -0.05 | 10.061

## 10. Re 100k Mach 0.00 (2)
BIGFOIL.COM POLAR EXPORT
goe180
GOE 180 (MVA H.26) |  |  |  | Cl Max: | 1.3957 | at alpha= | 13 | deg
XFOIL ncrit=9 |  |  |  | L/D Max: | 55.2113 | at alpha= | 6.5 | deg
Re: | 100000 |  |  | Cd Min: | 0.25254 | at alpha= | -20 | deg
Mach: | 0 |  |  | Cl=0 at alpha= | -2.5999 | deg
|  |  |  | @ Cl=0.1, Cd= | 0.025656
|  |  |  | @ Cl=0.4, Cd= | 0.015626
|  |  |  | @ Cl=0.6, Cd= | 0.013935
alpha (deg) | Cl | Cd | Cm | Cl/Cd
-20 | -0.6616 | 0.25254 | 0.0365 | -2.6198
-19.5 | -0.6408 | 0.2411 | 0.0353 | -2.6578
-19 | -0.6233 | 0.2348 | 0.0319 | -2.6546
-18.5 | -0.606 | 0.22871 | 0.0284 | -2.6496
-18 | -0.5889 | 0.22271 | 0.0247 | -2.6442
-17.5 | -0.5727 | 0.2177 | 0.0204 | -2.6307
-17 | -0.5627 | 0.21601 | 0.0148 | -2.605
-16.5 | -0.5429 | 0.20574 | 0.0128 | -2.6388
-16 | -0.5237 | 0.19753 | 0.0113 | -2.6512
-15.5 | -0.5076 | 0.19128 | 0.0085 | -2.6537
-15 | -0.4929 | 0.1854 | 0.0052 | -2.6586
-14.5 | -0.4857 | 0.18265 | 0.0001 | -2.6592
-14 | -0.4878 | 0.18145 | -0.0053 | -2.6883
-13.5 | -0.4515 | 0.16582 | -0.003 | -2.7228
-13 | -0.4371 | 0.15938 | -0.0051 | -2.7425
-12.5 | -0.426 | 0.1537 | -0.0082 | -2.7716
-12 | -0.4328 | 0.15272 | -0.0146 | -2.8339
-11.5 | -0.4041 | 0.14039 | -0.0129 | -2.8784
-11 | -0.3904 | 0.13393 | -0.0143 | -2.915
-10.5 | -0.3836 | 0.1288 | -0.0177 | -2.9783
-10 | -0.3947 | 0.12726 | -0.0248 | -3.1015
-9.5 | -0.3649 | 0.11532 | -0.0215 | -3.1642
-9 | -0.3527 | 0.10937 | -0.0224 | -3.2248
-8.5 | -0.3652 | 0.10699 | -0.0279 | -3.4134
-8 | -0.3717 | 0.10072 | -0.0293 | -3.6904
-7.5 | -0.3452 | 0.09267 | -0.0249 | -3.725
-7 | -0.3499 | 0.08805 | -0.0259 | -3.9739
-6.5 | -0.3547 | 0.08297 | -0.0378 | -4.275
-6 | -0.3463 | 0.07672 | -0.0279 | -4.5138
-5.5 | -0.3311 | 0.07069 | -0.0383 | -4.6838
-5 | -0.3219 | 0.06514 | -0.032 | -4.9417
-4.5 | -0.2931 | 0.05869 | -0.0374 | -4.994
-4 | -0.2627 | 0.05326 | -0.0397 | -4.9324
-3.5 | -0.1991 | 0.04742 | -0.048 | -4.1987
-2.5 | 0.0221 | 0.02978 | -0.0748 | 0.74211
-2 | 0.1277 | 0.02419 | -0.0834 | 5.279
-1.5 | 0.2241 | 0.02088 | -0.09 | 10.7328
-1 | 0.321 | 0.01829 | -0.0965 | 17.5506
-0.5 | 0.3996 | 0.01564 | -0.0993 | 25.5499
0 | 0.4636 | 0.01343 | -0.0987 | 34.5197
0.5 | 0.5211 | 0.01354 | -0.0978 | 38.486
1 | 0.5765 | 0.01376 | -0.0966 | 41.8968
1.5 | 0.6303 | 0.01416 | -0.0955 | 44.5127
2 | 0.6835 | 0.01465 | -0.0944 | 46.6553
2.5 | 0.7361 | 0.01522 | -0.0933 | 48.364
3 | 0.7889 | 0.01592 | -0.0926 | 49.554
3.5 | 0.8416 | 0.01662 | -0.0918 | 50.6378
4 | 0.8931 | 0.01734 | -0.0907 | 51.5052
4.5 | 0.9448 | 0.018 | -0.0895 | 52.4889
5 | 0.9946 | 0.01862 | -0.0879 | 53.4157
5.5 | 1.0432 | 0.01925 | -0.0862 | 54.1922
6 | 1.0901 | 0.01992 | -0.0842 | 54.7239
6.5 | 1.1368 | 0.02059 | -0.0822 | 55.2113
7 | 1.1816 | 0.02143 | -0.08 | 55.1377
7.5 | 1.2264 | 0.02236 | -0.0778 | 54.8479
8 | 1.2691 | 0.02337 | -0.0755 | 54.3047
8.5 | 1.3029 | 0.02416 | -0.0719 | 53.928
9 | 1.3358 | 0.02566 | -0.0687 | 52.0577
9.5 | 1.362 | 0.02717 | -0.0647 | 50.1288
10 | 1.3653 | 0.02994 | -0.0581 | 45.6012
10.5 | 1.3566 | 0.03438 | -0.0503 | 39.459
11 | 1.352 | 0.03887 | -0.0446 | 34.7826
11.5 | 1.3463 | 0.04409 | -0.0403 | 30.5353
12 | 1.3545 | 0.0488 | -0.037 | 27.7561
12.5 | 1.375 | 0.05342 | -0.0337 | 25.7394
13 | 1.3957 | 0.05928 | -0.0309 | 23.5442
13.5 | 1.3908 | 0.06609 | -0.029 | 21.044
14 | 1.3752 | 0.07454 | -0.0285 | 18.4492
14.5 | 1.345 | 0.08497 | -0.0303 | 15.8291
15 | 1.3037 | 0.09777 | -0.0353 | 13.3344
15.5 | 1.2549 | 0.11335 | -0.0438 | 11.071
16 | 1.2013 | 0.13257 | -0.056 | 9.0616
16.5 | 1.0795 | 0.18395 | -0.0888 | 5.8684
17 | 1.037 | 0.22036 | -0.1114 | 4.7059
17.5 | 1.0741 | 0.23011 | -0.1083 | 4.6678
18 | 1.0614 | 0.2371 | -0.1198 | 4.4766

## 11. Re 100k Mach 0.10 (1)
BIGFOIL.COM POLAR EXPORT
goe180
GOE 180 (MVA H.26) |  |  |  | Cl Max: | 1.475 | at alpha= | 9 | deg
JavaFoil+Calcfoil stall+Eppler ext transition |  |  |  | L/D Max: | 63.572 | at alpha= | 4.5 | deg
Re: | 100000 |  |  | Cd Min: | 0.01059 | at alpha= | 0 | deg
Mach: | 0.1 |  |  | Cl=0 at alpha= | -4.7159 | deg
|  |  |  | @ Cl=0.1, Cd= | 0.040238
|  |  |  | @ Cl=0.4, Cd= | 0.032168
|  |  |  | @ Cl=0.6, Cd= | 0.011009
alpha (deg) | Cl | Cd | Cm | Cl/Cd
-18.5 | -0.372 | 0.29992 | -0.023 | -1.242
-18 | -0.388 | 0.28366 | -0.024 | -1.367
-17.5 | -0.402 | 0.26481 | -0.024 | -1.52
-17 | -0.417 | 0.25087 | -0.025 | -1.661
-16.5 | -0.43 | 0.2306 | -0.026 | -1.866
-16 | -0.443 | 0.20944 | -0.027 | -2.114
-15.5 | -0.454 | 0.19845 | -0.027 | -2.286
-15 | -0.463 | 0.18179 | -0.028 | -2.546
-14.5 | -0.47 | 0.17174 | -0.028 | -2.737
-14 | -0.475 | 0.15507 | -0.029 | -3.063
-13.5 | -0.477 | 0.14555 | -0.029 | -3.277
-13 | -0.476 | 0.13874 | -0.03 | -3.431
-12.5 | -0.472 | 0.12542 | -0.03 | -3.761
-12 | -0.464 | 0.11734 | -0.03 | -3.954
-11.5 | -0.453 | 0.10897 | -0.031 | -4.153
-11 | -0.437 | 0.09999 | -0.031 | -4.374
-10.5 | -0.418 | 0.0949 | -0.032 | -4.409
-10 | -0.396 | 0.08722 | -0.032 | -4.539
-9.5 | -0.37 | 0.08142 | -0.033 | -4.542
-9 | -0.337 | 0.07564 | -0.033 | -4.458
-8.5 | -0.303 | 0.0697 | -0.034 | -4.347
-8 | -0.267 | 0.06614 | -0.035 | -4.037
-7.5 | -0.23 | 0.06116 | -0.035 | -3.755
-7 | -0.191 | 0.05669 | -0.036 | -3.367
-6.5 | -0.151 | 0.05275 | -0.036 | -2.859
-6 | -0.11 | 0.04975 | -0.037 | -2.205
-5.5 | -0.068 | 0.04694 | -0.037 | -1.439
-5 | -0.025 | 0.04452 | -0.038 | -0.551
-4.5 | 0.019 | 0.0432 | -0.038 | 0.445
-4 | 0.064 | 0.04163 | -0.039 | 1.529
-3.5 | 0.109 | 0.03989 | -0.039 | 2.723
-3 | 0.154 | 0.03895 | -0.04 | 3.955
-2.5 | 0.2 | 0.0366 | -0.041 | 5.459
-2 | 0.246 | 0.03581 | -0.041 | 6.865
-1.5 | 0.292 | 0.03513 | -0.042 | 8.318
-1 | 0.339 | 0.03627 | -0.043 | 9.34
-0.5 | 0.385 | 0.03453 | -0.043 | 11.161
0 | 0.537 | 0.01059 | -0.044 | 50.72
0.5 | 0.594 | 0.01072 | -0.046 | 55.456
1 | 0.652 | 0.01351 | -0.096 | 48.278
1.5 | 0.71 | 0.01431 | -0.097 | 49.59
2 | 0.767 | 0.01375 | -0.098 | 55.81
2.5 | 0.825 | 0.01402 | -0.099 | 58.818
3 | 0.882 | 0.0144 | -0.1 | 61.274
3.5 | 0.939 | 0.01573 | -0.101 | 59.738
4 | 0.997 | 0.01611 | -0.101 | 61.876
4.5 | 1.054 | 0.01658 | -0.102 | 63.572
5 | 1.111 | 0.01794 | -0.103 | 61.937
5.5 | 1.166 | 0.01856 | -0.104 | 62.855
6 | 1.221 | 0.01973 | -0.105 | 61.881
6.5 | 1.275 | 0.02056 | -0.105 | 62.013
7 | 1.327 | 0.02108 | -0.106 | 62.977
7.5 | 1.379 | 0.02214 | -0.107 | 62.304
8 | 1.397 | 0.02862 | -0.105 | 48.822
8.5 | 1.437 | 0.0298 | -0.105 | 48.224
9 | 1.475 | 0.0318 | -0.105 | 46.374
9.5 | 1.261 | 0.06809 | -0.052 | 18.515
10 | 1.285 | 0.0728 | -0.052 | 17.653
10.5 | 1.304 | 0.07746 | -0.051 | 16.833
11 | 1.318 | 0.08412 | -0.052 | 15.667
11.5 | 1.326 | 0.08964 | -0.051 | 14.792
12 | 1.329 | 0.0976 | -0.052 | 13.612
12.5 | 1.324 | 0.10461 | -0.052 | 12.661
13 | 1.314 | 0.1103 | -0.051 | 11.913
13.5 | 1.298 | 0.12108 | -0.051 | 10.719
14 | 1.276 | 0.13105 | -0.05 | 9.737

## 12. Re 100k Mach 0.10 (2)
BIGFOIL.COM POLAR EXPORT
goe180
GOE 180 (MVA H.26) |  |  |  | Cl Max: | 1.3886 | at alpha= | 13 | deg
XFOIL ncrit=9 |  |  |  | L/D Max: | 54.9976 | at alpha= | 6.5 | deg
Re: | 100000 |  |  | Cd Min: | 0.25148 | at alpha= | -20 | deg
Mach: | 0.1 |  |  | Cl=0 at alpha= | -2.598 | deg
|  |  |  | @ Cl=0.1, Cd= | 0.025954
|  |  |  | @ Cl=0.4, Cd= | 0.016015
|  |  |  | @ Cl=0.6, Cd= | 0.013993
alpha (deg) | Cl | Cd | Cm | Cl/Cd
-20 | -0.662 | 0.25148 | 0.0374 | -2.6324
-19.5 | -0.6424 | 0.24167 | 0.0355 | -2.6582
-19 | -0.6248 | 0.23539 | 0.0321 | -2.6543
-18.5 | -0.6073 | 0.22926 | 0.0285 | -2.649
-18 | -0.59 | 0.22326 | 0.0248 | -2.6427
-17.5 | -0.5739 | 0.21851 | 0.0203 | -2.6264
-17 | -0.5644 | 0.21706 | 0.0146 | -2.6002
-16.5 | -0.5426 | 0.20561 | 0.0132 | -2.639
-16 | -0.524 | 0.19792 | 0.0114 | -2.6475
-15.5 | -0.5078 | 0.19167 | 0.0085 | -2.6493
-15 | -0.4931 | 0.18591 | 0.005 | -2.6524
-14.5 | -0.4868 | 0.18356 | -0.0002 | -2.652
-14 | -0.4745 | 0.17625 | -0.0032 | -2.6922
-13.5 | -0.4507 | 0.1661 | -0.003 | -2.7134
-13 | -0.4364 | 0.1597 | -0.0052 | -2.7326
-12.5 | -0.4258 | 0.15427 | -0.0085 | -2.7601
-12 | -0.4335 | 0.15353 | -0.015 | -2.8236
-11.5 | -0.4022 | 0.1406 | -0.0128 | -2.8606
-11 | -0.389 | 0.13423 | -0.0144 | -2.898
-10.5 | -0.3837 | 0.1295 | -0.0182 | -2.9629
-10 | -0.3949 | 0.12798 | -0.0253 | -3.0856
-9.5 | -0.3621 | 0.11551 | -0.0213 | -3.1348
-9 | -0.3512 | 0.10972 | -0.0226 | -3.2009
-8.5 | -0.3661 | 0.10778 | -0.0285 | -3.3967
-8 | -0.3532 | 0.09891 | -0.0271 | -3.5709
-7.5 | -0.3418 | 0.09289 | -0.025 | -3.6796
-7 | -0.3492 | 0.08856 | -0.0263 | -3.9431
-6.5 | -0.3544 | 0.08328 | -0.0363 | -4.2555
-6 | -0.3456 | 0.07722 | -0.0272 | -4.4755
-5.5 | -0.3325 | 0.07127 | -0.0376 | -4.6654
-5 | -0.3234 | 0.06574 | -0.0313 | -4.9194
-4.5 | -0.2954 | 0.05928 | -0.0369 | -4.9831
-4 | -0.2653 | 0.05382 | -0.0393 | -4.9294
-3.5 | -0.1978 | 0.04767 | -0.0484 | -4.1494
-3 | -0.1063 | 0.04122 | -0.0596 | -2.5788
-2.5 | 0.0259 | 0.02986 | -0.0759 | 0.86738
-2 | 0.1329 | 0.02422 | -0.0847 | 5.4872
-1.5 | 0.2288 | 0.02088 | -0.0911 | 10.9579
-1 | 0.3238 | 0.01832 | -0.0971 | 17.6747
-0.5 | 0.3996 | 0.01603 | -0.0992 | 24.9283
0 | 0.4672 | 0.01342 | -0.0992 | 34.8137
0.5 | 0.5237 | 0.01357 | -0.0981 | 38.5925
1 | 0.5792 | 0.01383 | -0.097 | 41.88
1.5 | 0.6329 | 0.01425 | -0.0958 | 44.414
2 | 0.6864 | 0.01475 | -0.0947 | 46.5356
2.5 | 0.7401 | 0.01531 | -0.0937 | 48.341
3 | 0.7927 | 0.01603 | -0.0929 | 49.451
3.5 | 0.8463 | 0.01673 | -0.0921 | 50.5858
4 | 0.8975 | 0.01746 | -0.0909 | 51.4032
4.5 | 0.9487 | 0.01814 | -0.0896 | 52.2988
5 | 0.9986 | 0.01876 | -0.0879 | 53.2303
5.5 | 1.0475 | 0.0194 | -0.0861 | 53.9948
6 | 1.0954 | 0.02005 | -0.0841 | 54.6334
6.5 | 1.1423 | 0.02077 | -0.082 | 54.9976
7 | 1.1875 | 0.02161 | -0.0798 | 54.9514
7.5 | 1.2329 | 0.02258 | -0.0776 | 54.6014
8 | 1.2746 | 0.02362 | -0.075 | 53.9627
8.5 | 1.3082 | 0.02445 | -0.0714 | 53.5051
9 | 1.3409 | 0.02604 | -0.068 | 51.4939
9.5 | 1.3644 | 0.02759 | -0.0635 | 49.4527
10 | 1.3629 | 0.03073 | -0.0563 | 44.3508
10.5 | 1.3545 | 0.03517 | -0.0488 | 38.5129
11 | 1.3492 | 0.03988 | -0.0434 | 33.8315
11.5 | 1.3434 | 0.04526 | -0.0394 | 29.6818
12 | 1.3515 | 0.05015 | -0.0362 | 26.9492
12.5 | 1.3704 | 0.05492 | -0.0329 | 24.9527
13 | 1.3886 | 0.06109 | -0.0301 | 22.7304
13.5 | 1.3788 | 0.06842 | -0.0288 | 20.152
14 | 1.3587 | 0.07743 | -0.0291 | 17.5475
14.5 | 1.3264 | 0.08852 | -0.0319 | 14.9842
15 | 1.2842 | 0.10198 | -0.0379 | 12.5927
15.5 | 1.236 | 0.11831 | -0.0473 | 10.4471
16 | 1.1847 | 0.138 | -0.0599 | 8.5848
16.5 | 1.0822 | 0.18422 | -0.0888 | 5.8745
17 | 1.0392 | 0.2213 | -0.1122 | 4.6959
17.5 | 1.0752 | 0.23109 | -0.1096 | 4.6527
18 | 1.0648 | 0.23815 | -0.1205 | 4.4711

## 13. Re 100k Mach 0.25 (1)
BIGFOIL.COM POLAR EXPORT
goe180
GOE 180 (MVA H.26) |  |  |  | Cl Max: | 1.458 | at alpha= | 8.5 | deg
JavaFoil+Calcfoil stall+Eppler ext transition |  |  |  | L/D Max: | 64.593 | at alpha= | 4.5 | deg
Re: | 100000 |  |  | Cd Min: | 0.01061 | at alpha= | 0 | deg
Mach: | 0.25 |  |  | Cl=0 at alpha= | -4.7222 | deg
|  |  |  | @ Cl=0.1, Cd= | 0.040639
|  |  |  | @ Cl=0.4, Cd= | 0.033975
|  |  |  | @ Cl=0.6, Cd= | 0.010716
alpha (deg) | Cl | Cd | Cm | Cl/Cd
-16.5 | -0.127 | 0.66458 | -0.023 | -0.191
-16 | -0.186 | 0.42509 | -0.023 | -0.438
-15.5 | -0.231 | 0.34674 | -0.024 | -0.667
-15 | -0.271 | 0.28727 | -0.025 | -0.942
-14.5 | -0.306 | 0.2485 | -0.026 | -1.229
-14 | -0.336 | 0.21995 | -0.028 | -1.528
-13.5 | -0.362 | 0.19546 | -0.029 | -1.852
-13 | -0.383 | 0.16927 | -0.03 | -2.262
-12.5 | -0.398 | 0.15362 | -0.031 | -2.592
-12 | -0.408 | 0.13613 | -0.031 | -2.994
-11.5 | -0.411 | 0.12315 | -0.031 | -3.337
-11 | -0.408 | 0.11372 | -0.032 | -3.589
-10.5 | -0.399 | 0.10477 | -0.032 | -3.811
-10 | -0.385 | 0.09672 | -0.033 | -3.976
-9.5 | -0.364 | 0.0876 | -0.033 | -4.16
-9 | -0.335 | 0.08149 | -0.034 | -4.107
-8.5 | -0.303 | 0.07415 | -0.035 | -4.08
-8 | -0.268 | 0.06656 | -0.036 | -4.028
-7.5 | -0.232 | 0.0637 | -0.036 | -3.636
-7 | -0.193 | 0.05888 | -0.037 | -3.281
-6.5 | -0.153 | 0.05501 | -0.037 | -2.784
-6 | -0.112 | 0.05097 | -0.038 | -2.191
-5.5 | -0.069 | 0.04782 | -0.038 | -1.441
-5 | -0.025 | 0.04497 | -0.039 | -0.557
-4.5 | 0.02 | 0.04377 | -0.039 | 0.45
-4 | 0.065 | 0.04197 | -0.04 | 1.553
-3.5 | 0.111 | 0.04022 | -0.04 | 2.768
-3 | 0.158 | 0.03921 | -0.041 | 4.03
-2.5 | 0.205 | 0.03673 | -0.042 | 5.583
-2 | 0.252 | 0.03596 | -0.042 | 7.02
-1.5 | 0.3 | 0.03522 | -0.043 | 8.522
-1 | 0.348 | 0.0365 | -0.044 | 9.534
-0.5 | 0.396 | 0.03459 | -0.045 | 11.448
0 | 0.552 | 0.01061 | -0.046 | 51.998
0.5 | 0.611 | 0.01074 | -0.047 | 56.869
1 | 0.67 | 0.01351 | -0.099 | 49.58
1.5 | 0.729 | 0.01436 | -0.1 | 50.781
2 | 0.788 | 0.0138 | -0.101 | 57.119
2.5 | 0.847 | 0.0141 | -0.102 | 60.068
3 | 0.906 | 0.01553 | -0.102 | 58.346
3.5 | 0.965 | 0.01577 | -0.103 | 61.173
4 | 1.024 | 0.01628 | -0.104 | 62.878
4.5 | 1.082 | 0.01676 | -0.105 | 64.593
5 | 1.141 | 0.01821 | -0.106 | 62.648
5.5 | 1.197 | 0.01887 | -0.107 | 63.445
6 | 1.252 | 0.02011 | -0.108 | 62.266
6.5 | 1.307 | 0.02067 | -0.108 | 63.231
7 | 1.36 | 0.02167 | -0.109 | 62.751
7.5 | 1.379 | 0.02821 | -0.107 | 48.887
8 | 1.42 | 0.03028 | -0.107 | 46.908
8.5 | 1.458 | 0.03185 | -0.108 | 45.777
9 | 1.252 | 0.06498 | -0.053 | 19.261
9.5 | 1.282 | 0.06972 | -0.053 | 18.381
10 | 1.299 | 0.07518 | -0.052 | 17.283
10.5 | 1.31 | 0.0816 | -0.052 | 16.056
11 | 1.313 | 0.08818 | -0.052 | 14.884
11.5 | 1.306 | 0.09641 | -0.053 | 13.551
12 | 1.29 | 0.10328 | -0.053 | 12.488
12.5 | 1.262 | 0.11176 | -0.052 | 11.295
13 | 1.224 | 0.12388 | -0.051 | 9.884
13.5 | 1.176 | 0.13403 | -0.049 | 8.773

## 14. Re 100k Mach 0.25 (2)
BIGFOIL.COM POLAR EXPORT
goe180
GOE 180 (MVA H.26) |  |  |  | Cl Max: | 1.3716 | at alpha= | 9.5 | deg
XFOIL ncrit=9 |  |  |  | L/D Max: | 53.9871 | at alpha= | 6.5 | deg
Re: | 100000 |  |  | Cd Min: | 0.25223 | at alpha= | -20 | deg
Mach: | 0.25 |  |  | Cl=0 at alpha= | -2.6506 | deg
|  |  |  | @ Cl=0.1, Cd= | 0.028318
|  |  |  | @ Cl=0.4, Cd= | 0.016905
|  |  |  | @ Cl=0.6, Cd= | 0.014252
alpha (deg) | Cl | Cd | Cm | Cl/Cd
-20 | -0.6703 | 0.25223 | 0.0402 | -2.6575
-19.5 | -0.6517 | 0.24515 | 0.0369 | -2.6584
-19 | -0.6331 | 0.23878 | 0.0332 | -2.6514
-18.5 | -0.6147 | 0.23249 | 0.0293 | -2.644
-18 | -0.5966 | 0.22669 | 0.0251 | -2.6318
-17.5 | -0.5823 | 0.2238 | 0.0196 | -2.6019
-16.5 | -0.5444 | 0.20692 | 0.0144 | -2.631
-16 | -0.5264 | 0.2002 | 0.0117 | -2.6294
-15.5 | -0.5095 | 0.19396 | 0.0084 | -2.6268
-15 | -0.4964 | 0.18967 | 0.0037 | -2.6172
-14.5 | -0.4938 | 0.18871 | -0.0017 | -2.6167
-14 | -0.4642 | 0.1747 | -0.0013 | -2.6571
-13.5 | -0.4475 | 0.16778 | -0.0032 | -2.6672
-13 | -0.4332 | 0.16152 | -0.0059 | -2.682
-12.5 | -0.4288 | 0.15849 | -0.0109 | -2.7055
-12 | -0.4137 | 0.14983 | -0.0126 | -2.7611
-11.5 | -0.3945 | 0.142 | -0.013 | -2.7782
-11 | -0.383 | 0.13602 | -0.0154 | -2.8158
-10.5 | -0.3874 | 0.13394 | -0.0213 | -2.8923
-10 | -0.3717 | 0.12467 | -0.0221 | -2.9815
-9.5 | -0.3506 | 0.11684 | -0.0213 | -3.0007
-9 | -0.3479 | 0.11252 | -0.0248 | -3.0919
-8.5 | -0.3697 | 0.11184 | -0.0309 | -3.3056
-8 | -0.3299 | 0.09929 | -0.0259 | -3.3226
-7.5 | -0.3286 | 0.09436 | -0.026 | -3.4824
-7 | -0.352 | 0.09256 | -0.0319 | -3.8029
-6.5 | -0.3453 | 0.0847 | -0.0279 | -4.0767
-6 | -0.3407 | 0.07966 | -0.0251 | -4.2769
-5.5 | -0.3384 | 0.07414 | -0.0326 | -4.5643
-5 | -0.3299 | 0.06876 | -0.0276 | -4.7978
-4.5 | -0.3076 | 0.06244 | -0.0335 | -4.9263
-4 | -0.2791 | 0.05689 | -0.0372 | -4.906
-3.5 | -0.1889 | 0.04896 | -0.0507 | -3.8583
-2.5 | 0.0335 | 0.03308 | -0.0803 | 1.0127
-2 | 0.1522 | 0.02458 | -0.09 | 6.192
-1.5 | 0.2519 | 0.02095 | -0.0965 | 12.0239
-1 | 0.3418 | 0.01844 | -0.1009 | 18.5358
-0.5 | 0.4161 | 0.01648 | -0.1021 | 25.2488
0 | 0.4783 | 0.01362 | -0.1009 | 35.1175
0.5 | 0.5383 | 0.01381 | -0.1 | 38.979
1 | 0.5938 | 0.0142 | -0.0987 | 41.8169
1.5 | 0.6495 | 0.01467 | -0.0976 | 44.274
2 | 0.7047 | 0.01522 | -0.0964 | 46.3009
2.5 | 0.76 | 0.01586 | -0.0954 | 47.9193
3 | 0.8144 | 0.01663 | -0.0945 | 48.9717
3.5 | 0.8691 | 0.01737 | -0.0935 | 50.0345
4 | 0.9219 | 0.01816 | -0.0921 | 50.7654
4.5 | 0.9741 | 0.01884 | -0.0903 | 51.7038
5 | 1.0252 | 0.01948 | -0.0883 | 52.6283
5.5 | 1.076 | 0.02016 | -0.0862 | 53.373
6 | 1.1242 | 0.02091 | -0.0837 | 53.7637
6.5 | 1.1726 | 0.02172 | -0.0812 | 53.9871
7 | 1.2185 | 0.02277 | -0.0786 | 53.5134
7.5 | 1.2646 | 0.02399 | -0.0759 | 52.7136
8 | 1.3056 | 0.02502 | -0.0725 | 52.1823
8.5 | 1.3371 | 0.02629 | -0.0681 | 50.8596
9 | 1.3626 | 0.02799 | -0.0632 | 48.6817
9.5 | 1.3716 | 0.02992 | -0.0565 | 45.8422
10 | 1.3515 | 0.03475 | -0.0479 | 38.8921
10.5 | 1.3419 | 0.04005 | -0.0426 | 33.5056
11 | 1.3334 | 0.046 | -0.0391 | 28.987
11.5 | 1.3291 | 0.05215 | -0.0366 | 25.4861
12 | 1.3307 | 0.0583 | -0.0341 | 22.825
12.5 | 1.3348 | 0.06476 | -0.0319 | 20.6115
13 | 1.3327 | 0.07235 | -0.0308 | 18.4202
13.5 | 1.3205 | 0.08151 | -0.0312 | 16.2005
14 | 1.2914 | 0.09312 | -0.0346 | 13.8681
14.5 | 1.2533 | 0.10667 | -0.0415 | 11.7493

## 15. Re 100k Mach 0.50 (1)
BIGFOIL.COM POLAR EXPORT
goe180
GOE 180 (MVA H.26) |  |  |  | Cl Max: | 1.426 | at alpha= | 7 | deg
JavaFoil+Calcfoil stall+Eppler ext transition |  |  |  | L/D Max: | 64.517 | at alpha= | 4 | deg
Re: | 100000 |  |  | Cd Min: | 0.0111 | at alpha= | 0 | deg
Mach: | 0.5 |  |  | Cl=0 at alpha= | -4.7188 | deg
|  |  |  | @ Cl=0.1, Cd= | 0.042647
|  |  |  | @ Cl=0.4, Cd= | 0.036846
|  |  |  | @ Cl=0.6, Cd= | 0.013312
alpha (deg) | Cl | Cd | Cm | Cl/Cd
-20 | -0.741 | 0.38407 | -0.036 | -1.93
-19.5 | -0.719 | 0.28989 | -0.036 | -2.48
-19 | -0.693 | 0.28977 | -0.034 | -2.393
-18.5 | -0.67 | 0.28087 | -0.034 | -2.385
-18 | -0.647 | 0.25713 | -0.034 | -2.517
-17.5 | -0.624 | 0.25384 | -0.035 | -2.459
-17 | -0.601 | 0.24346 | -0.035 | -2.469
-16.5 | -0.578 | 0.23945 | -0.036 | -2.413
-16 | -0.555 | 0.22884 | -0.036 | -2.423
-15.5 | -0.531 | 0.22498 | -0.037 | -2.361
-15 | -0.507 | 0.24085 | -0.037 | -2.106
-14.5 | -0.484 | 0.23947 | -0.037 | -2.02
-14 | -0.46 | 0.23964 | -0.037 | -1.92
-13.5 | -0.436 | 0.22623 | -0.038 | -1.928
-13 | -0.411 | 0.20212 | -0.035 | -2.034
-12.5 | -0.387 | 0.19413 | -0.035 | -1.994
-12 | -0.363 | 0.19018 | -0.035 | -1.908
-11.5 | -0.339 | 0.18646 | -0.036 | -1.817
-11 | -0.314 | 0.18807 | -0.036 | -1.672
-10.5 | -0.29 | 0.18513 | -0.036 | -1.566
-10 | -0.265 | 0.1823 | -0.037 | -1.456
-9.5 | -0.241 | 0.1744 | -0.037 | -1.381
-9 | -0.216 | 0.17163 | -0.038 | -1.259
-8.5 | -0.191 | 0.16904 | -0.039 | -1.131
-8 | -0.166 | 0.16586 | -0.04 | -1.003
-7.5 | -0.141 | 0.11892 | -0.041 | -1.188
-7 | -0.116 | 0.10979 | -0.042 | -1.058
-6.5 | -0.139 | 0.07175 | -0.042 | -1.941
-6 | -0.111 | 0.06137 | -0.042 | -1.805
-5.5 | -0.071 | 0.05513 | -0.042 | -1.295
-5 | -0.027 | 0.04961 | -0.043 | -0.537
-4.5 | 0.021 | 0.04595 | -0.044 | 0.463
-4 | 0.071 | 0.04287 | -0.044 | 1.661
-3.5 | 0.123 | 0.04247 | -0.045 | 2.886
-3 | 0.175 | 0.04055 | -0.046 | 4.311
-2.5 | 0.228 | 0.0392 | -0.046 | 5.808
-2 | 0.281 | 0.03669 | -0.047 | 7.658
-1.5 | 0.335 | 0.03586 | -0.048 | 9.329
-1 | 0.388 | 0.03733 | -0.048 | 10.402
-0.5 | 0.442 | 0.03515 | -0.049 | 12.581
0 | 0.616 | 0.0111 | -0.051 | 55.518
0.5 | 0.682 | 0.01133 | -0.052 | 60.197
1 | 0.748 | 0.01163 | -0.053 | 64.34
1.5 | 0.814 | 0.01422 | -0.112 | 57.266
2 | 0.88 | 0.01449 | -0.113 | 60.692
2.5 | 0.945 | 0.01607 | -0.114 | 58.832
3 | 1.01 | 0.01662 | -0.115 | 60.79
3.5 | 1.075 | 0.01709 | -0.116 | 62.931
4 | 1.14 | 0.01767 | -0.116 | 64.517
4.5 | 1.205 | 0.01945 | -0.117 | 61.926
5 | 1.268 | 0.02044 | -0.118 | 62.034
5.5 | 1.296 | 0.02707 | -0.116 | 47.879
6 | 1.344 | 0.0289 | -0.117 | 46.52
6.5 | 1.389 | 0.0312 | -0.117 | 44.513
7 | 1.426 | 0.03435 | -0.117 | 41.503
7.5 | 1.23 | 0.05785 | -0.058 | 21.254
8 | 1.256 | 0.06391 | -0.057 | 19.655
8.5 | 1.273 | 0.07098 | -0.057 | 17.936
9 | 1.275 | 0.07988 | -0.056 | 15.964
9.5 | 1.215 | 0.09614 | -0.056 | 12.638
10 | 0.784 | 0.1537 | -0.05 | 5.102
10.5 | 0.812 | 0.1949 | -0.055 | 4.169
11 | 0.84 | 0.19838 | -0.055 | 4.233
11.5 | 0.867 | 0.21198 | -0.056 | 4.09
12 | 0.894 | 0.2091 | -0.056 | 4.277

## 16. Re 100k Mach 0.50 (2)
BIGFOIL.COM POLAR EXPORT
goe180
GOE 180 (MVA H.26) |  |  |  | Cl Max: | 1.3855 | at alpha= | 8 | deg
XFOIL ncrit=9 |  |  |  | L/D Max: | 48.5506 | at alpha= | 5 | deg
Re: | 100000 |  |  | Cd Min: | 0.27241 | at alpha= | -20 | deg
Mach: | 0.5 |  |  | Cl=0 at alpha= | -2.872 | deg
|  |  |  | @ Cl=0.1, Cd= | 0.034191
|  |  |  | @ Cl=0.4, Cd= | 0.020052
|  |  |  | @ Cl=0.6, Cd= | 0.015492
alpha (deg) | Cl | Cd | Cm | Cl/Cd
-20 | -0.7236 | 0.27241 | 0.0478 | -2.6563
-19.5 | -0.701 | 0.26496 | 0.0428 | -2.6457
-19 | -0.6788 | 0.25882 | 0.0372 | -2.6227
-18 | -0.6353 | 0.24402 | 0.0276 | -2.6035
-17.5 | -0.6119 | 0.23442 | 0.0245 | -2.6103
-17 | -0.5897 | 0.22677 | 0.0206 | -2.6004
-16.5 | -0.5679 | 0.21951 | 0.0165 | -2.5871
-16 | -0.5488 | 0.21477 | 0.011 | -2.5553
-15 | -0.5057 | 0.1978 | 0.0045 | -2.5566
-14.5 | -0.4846 | 0.19022 | 0.0015 | -2.5476
-14 | -0.4649 | 0.18332 | -0.002 | -2.536
-13.5 | -0.4514 | 0.1794 | -0.007 | -2.5162
-13 | -0.4393 | 0.17398 | -0.0111 | -2.525
-12.5 | -0.4101 | 0.16215 | -0.0111 | -2.5291
-12 | -0.3934 | 0.15571 | -0.0139 | -2.5265
-11.5 | -0.3911 | 0.15389 | -0.0192 | -2.5414
-11 | -0.3696 | 0.1438 | -0.0205 | -2.5702
-10.5 | -0.3476 | 0.13525 | -0.0208 | -2.5701
-10 | -0.3353 | 0.12947 | -0.0233 | -2.5898
-9.5 | -0.3484 | 0.12975 | -0.0295 | -2.6852
-9 | -0.3108 | 0.11634 | -0.0265 | -2.6715
-8.5 | -0.3002 | 0.11056 | -0.0277 | -2.7153
-8 | -0.3177 | 0.10994 | -0.0323 | -2.8898
-7.5 | -0.2899 | 0.09932 | -0.0294 | -2.9188
-7 | -0.2868 | 0.09442 | -0.0283 | -3.0375
-6.5 | -0.3269 | 0.09485 | -0.0289 | -3.4465
-6 | -0.3104 | 0.0862 | -0.0221 | -3.6009
-5.5 | -0.3239 | 0.0826 | -0.0198 | -3.9213
-5 | -0.3388 | 0.0791 | -0.0238 | -4.2832
-4.5 | -0.331 | 0.07327 | -0.0192 | -4.5175
-4 | -0.2327 | 0.06276 | -0.0446 | -3.7078
-3.5 | -0.1364 | 0.05352 | -0.0623 | -2.5486
-3 | -0.0421 | 0.04554 | -0.0742 | -0.92446
-2.5 | 0.1223 | 0.03241 | -0.102 | 3.7735
-2 | 0.2268 | 0.02628 | -0.1096 | 8.6301
-1.5 | 0.3145 | 0.02242 | -0.1121 | 14.0277
-1 | 0.3948 | 0.02017 | -0.1127 | 19.5736
-0.5 | 0.4629 | 0.01863 | -0.1115 | 24.847
0 | 0.5285 | 0.01726 | -0.1103 | 30.6199
0.5 | 0.5947 | 0.01544 | -0.1084 | 38.5168
1 | 0.658 | 0.01606 | -0.1069 | 40.9714
1.5 | 0.7197 | 0.01677 | -0.1052 | 42.9159
2 | 0.7809 | 0.01763 | -0.1037 | 44.2938
2.5 | 0.8436 | 0.01855 | -0.1023 | 45.4771
3 | 0.9025 | 0.01959 | -0.1003 | 46.0694
3.5 | 0.9617 | 0.02064 | -0.098 | 46.594
4 | 1.0203 | 0.02152 | -0.0951 | 47.4117
4.5 | 1.0759 | 0.02232 | -0.0914 | 48.2034
5 | 1.1322 | 0.02332 | -0.0878 | 48.5506
5.5 | 1.1823 | 0.02467 | -0.0836 | 47.9246
6 | 1.2325 | 0.02608 | -0.0792 | 47.2584
6.5 | 1.2793 | 0.02799 | -0.0746 | 45.7056
7 | 1.3208 | 0.03061 | -0.0697 | 43.1493
7.5 | 1.3568 | 0.03386 | -0.0645 | 40.0709
8 | 1.3855 | 0.03499 | -0.0568 | 39.597
8.5 | 1.3835 | 0.0374 | -0.0475 | 36.992
9 | 1.3688 | 0.04151 | -0.0405 | 32.9752
9.5 | 1.3393 | 0.04911 | -0.0384 | 27.2714
10 | 1.3089 | 0.05866 | -0.0395 | 22.3133
10.5 | 1.2781 | 0.06925 | -0.0416 | 18.4563
11 | 1.2391 | 0.08198 | -0.0459 | 15.1147
11.5 | 1.2058 | 0.09457 | -0.0505 | 12.7503
12 | 1.1552 | 0.11157 | -0.0597 | 10.354
12.5 | 1.1069 | 0.13058 | -0.0707 | 8.4768
13 | 1.0841 | 0.14635 | -0.0792 | 7.4076

## 17. Re 250k Mach 0.00 (1)
BIGFOIL.COM POLAR EXPORT
goe180
GOE 180 (MVA H.26) |  |  |  | Cl Max: | 1.566 | at alpha= | 11 | deg
JavaFoil+Calcfoil stall+Eppler ext transition |  |  |  | L/D Max: | 79.557 | at alpha= | 4.5 | deg
Re: | 250000 |  |  | Cd Min: | 0.00848 | at alpha= | 0 | deg
Mach: | 0 |  |  | Cl=0 at alpha= | -4.7209 | deg
|  |  |  | @ Cl=0.1, Cd= | 0.036739
|  |  |  | @ Cl=0.4, Cd= | 0.029759
|  |  |  | @ Cl=0.6, Cd= | 0.010993
alpha (deg) | Cl | Cd | Cm | Cl/Cd
-19 | -0.398 | 0.25024 | -0.025 | -1.592
-18.5 | -0.412 | 0.22455 | -0.025 | -1.833
-18 | -0.425 | 0.21462 | -0.026 | -1.978
-17.5 | -0.437 | 0.20445 | -0.026 | -2.137
-17 | -0.449 | 0.19029 | -0.027 | -2.358
-16.5 | -0.46 | 0.17975 | -0.027 | -2.557
-16 | -0.469 | 0.16781 | -0.028 | -2.796
-15.5 | -0.477 | 0.15351 | -0.028 | -3.11
-15 | -0.484 | 0.14611 | -0.029 | -3.312
-14.5 | -0.488 | 0.13631 | -0.029 | -3.583
-14 | -0.491 | 0.12487 | -0.03 | -3.929
-13.5 | -0.49 | 0.11839 | -0.03 | -4.14
-13 | -0.487 | 0.11281 | -0.03 | -4.314
-12.5 | -0.48 | 0.10481 | -0.03 | -4.58
-12 | -0.47 | 0.09722 | -0.031 | -4.839
-11.5 | -0.457 | 0.09108 | -0.031 | -5.021
-11 | -0.441 | 0.08469 | -0.032 | -5.203
-10.5 | -0.42 | 0.08017 | -0.032 | -5.245
-10 | -0.397 | 0.07567 | -0.033 | -5.246
-9.5 | -0.37 | 0.07059 | -0.033 | -5.244
-9 | -0.337 | 0.06629 | -0.034 | -5.087
-8.5 | -0.303 | 0.0621 | -0.034 | -4.874
-8 | -0.267 | 0.0583 | -0.035 | -4.573
-7.5 | -0.229 | 0.05439 | -0.035 | -4.214
-7 | -0.19 | 0.05071 | -0.036 | -3.754
-6.5 | -0.15 | 0.04781 | -0.036 | -3.145
-6 | -0.109 | 0.0452 | -0.037 | -2.418
-5.5 | -0.067 | 0.0428 | -0.037 | -1.572
-5 | -0.024 | 0.04069 | -0.038 | -0.601
-4.5 | 0.019 | 0.03939 | -0.038 | 0.486
-4 | 0.063 | 0.03789 | -0.039 | 1.673
-3.5 | 0.108 | 0.03649 | -0.039 | 2.963
-3 | 0.153 | 0.036 | -0.04 | 4.26
-2.5 | 0.199 | 0.03417 | -0.041 | 5.822
-2 | 0.245 | 0.03347 | -0.041 | 7.311
-1.5 | 0.291 | 0.03288 | -0.042 | 8.846
-1 | 0.337 | 0.03368 | -0.043 | 10.01
-0.5 | 0.384 | 0.0323 | -0.044 | 11.876
0 | 0.534 | 0.00848 | -0.045 | 63.004
0.5 | 0.592 | 0.01097 | -0.095 | 53.928
1 | 0.649 | 0.01113 | -0.096 | 58.3
1.5 | 0.706 | 0.01166 | -0.097 | 60.548
2 | 0.763 | 0.01062 | -0.098 | 71.854
2.5 | 0.821 | 0.01084 | -0.098 | 75.662
3 | 0.878 | 0.01106 | -0.099 | 79.347
3.5 | 0.935 | 0.0125 | -0.1 | 74.761
4 | 0.992 | 0.01282 | -0.101 | 77.379
4.5 | 1.049 | 0.01318 | -0.102 | 79.557
5 | 1.106 | 0.01458 | -0.103 | 75.834
5.5 | 1.161 | 0.0151 | -0.103 | 76.869
6 | 1.215 | 0.01631 | -0.104 | 74.486
6.5 | 1.269 | 0.01695 | -0.105 | 74.86
7 | 1.322 | 0.01753 | -0.106 | 75.366
7.5 | 1.373 | 0.01833 | -0.107 | 74.928
8 | 1.423 | 0.01929 | -0.107 | 73.783
8.5 | 1.472 | 0.02062 | -0.108 | 71.396
9 | 1.52 | 0.02167 | -0.109 | 70.129
9.5 | 1.525 | 0.02688 | -0.107 | 56.739
10 | 1.547 | 0.02875 | -0.107 | 53.807
10.5 | 1.561 | 0.03094 | -0.107 | 50.461
11 | 1.566 | 0.03359 | -0.106 | 46.612
11.5 | 1.328 | 0.0802 | -0.053 | 16.565
12 | 1.54 | 0.04246 | -0.104 | 36.27
12.5 | 1.511 | 0.04953 | -0.101 | 30.507
13 | 1.469 | 0.05994 | -0.098 | 24.509
13.5 | 1.427 | 0.07169 | -0.094 | 19.909
14 | 1.339 | 0.10025 | -0.079 | 13.356
14.5 | 1.275 | 0.11864 | -0.055 | 10.746
15 | 1.248 | 0.12817 | -0.055 | 9.741
15.5 | 1.218 | 0.13452 | -0.054 | 9.054
16 | 1.184 | 0.14608 | -0.054 | 8.107

## 18. Re 250k Mach 0.00 (2)
BIGFOIL.COM POLAR EXPORT
goe180
GOE 180 (MVA H.26) |  |  |  | Cl Max: | 1.4127 | at alpha= | 14 | deg
XFOIL ncrit=9 |  |  |  | L/D Max: | 85.4817 | at alpha= | 6.5 | deg
Re: | 250000 |  |  | Cd Min: | 0.24608 | at alpha= | -20 | deg
Mach: | 0 |  |  | Cl=0 at alpha= | -3.6956 | deg
|  |  |  | @ Cl=0.1, Cd= | 0.019107
|  |  |  | @ Cl=0.4, Cd= | 0.010808
|  |  |  | @ Cl=0.6, Cd= | 0.0093523
alpha (deg) | Cl | Cd | Cm | Cl/Cd
-20 | -0.6559 | 0.24608 | 0.0382 | -2.6654
-19.5 | -0.6389 | 0.23927 | 0.0355 | -2.6702
-19 | -0.6217 | 0.23326 | 0.032 | -2.6653
-18.5 | -0.6045 | 0.22712 | 0.0284 | -2.6616
-18 | -0.5873 | 0.22082 | 0.0248 | -2.6596
-17.5 | -0.5702 | 0.21468 | 0.0205 | -2.656
-16.5 | -0.5384 | 0.20119 | 0.014 | -2.6761
-16 | -0.5222 | 0.19488 | 0.0114 | -2.6796
-15.5 | -0.5066 | 0.18859 | 0.0085 | -2.6863
-15 | -0.4913 | 0.18214 | 0.0056 | -2.6974
-14.5 | -0.4767 | 0.17573 | 0.002 | -2.7127
-14 | -0.4689 | 0.17065 | -0.003 | -2.7477
-13.5 | -0.4596 | 0.16373 | -0.0064 | -2.8071
-13 | -0.4378 | 0.15529 | -0.0057 | -2.8192
-12.5 | -0.4243 | 0.14903 | -0.0077 | -2.8471
-12 | -0.4121 | 0.1425 | -0.0101 | -2.8919
-11.5 | -0.4023 | 0.13621 | -0.0137 | -2.9535
-11 | -0.4025 | 0.13098 | -0.0196 | -3.073
-10.5 | -0.394 | 0.12281 | -0.0218 | -3.2082
-10 | -0.3726 | 0.11557 | -0.0202 | -3.224
-9.5 | -0.3608 | 0.10967 | -0.0215 | -3.2899
-9 | -0.3528 | 0.10361 | -0.024 | -3.4051
-8.5 | -0.3604 | 0.09848 | -0.0299 | -3.6596
-7.5 | -0.3642 | 0.08584 | -0.0276 | -4.2428
-7 | -0.3619 | 0.08115 | -0.0261 | -4.4596
-6.5 | -0.3676 | 0.07654 | -0.0253 | -4.8027
-5.5 | -0.2846 | 0.05872 | -0.0483 | -4.8467
-5 | -0.2021 | 0.04706 | -0.0659 | -4.2945
-4.5 | -0.1216 | 0.03892 | -0.0772 | -3.1244
-4 | -0.0467 | 0.03262 | -0.0845 | -1.4316
-3 | 0.1067 | 0.01849 | -0.0937 | 5.7707
-2.5 | 0.1818 | 0.0148 | -0.0962 | 12.2838
-2 | 0.2495 | 0.01286 | -0.0979 | 19.4012
-1.5 | 0.308 | 0.01181 | -0.0975 | 26.0796
-1 | 0.3611 | 0.0111 | -0.096 | 32.5315
-0.5 | 0.413 | 0.01071 | -0.0943 | 38.5621
1 | 0.5682 | 0.00911 | -0.0909 | 62.371
1.5 | 0.622 | 0.00952 | -0.0903 | 65.3361
2 | 0.6756 | 0.0099 | -0.0898 | 68.2424
2.5 | 0.7292 | 0.01032 | -0.0892 | 70.6589
3 | 0.7832 | 0.0107 | -0.0888 | 73.1963
3.5 | 0.8367 | 0.01106 | -0.0883 | 75.651
4 | 0.8899 | 0.01141 | -0.0877 | 77.993
4.5 | 0.9426 | 0.01176 | -0.087 | 80.1531
5 | 0.9945 | 0.01216 | -0.0863 | 81.7845
5.5 | 1.046 | 0.01248 | -0.0854 | 83.8141
6 | 1.0962 | 0.01288 | -0.0843 | 85.1087
6.5 | 1.1446 | 0.01339 | -0.083 | 85.4817
7 | 1.1894 | 0.01426 | -0.0813 | 83.4081
7.5 | 1.2309 | 0.01553 | -0.0793 | 79.2595
8 | 1.2734 | 0.01673 | -0.0774 | 76.1148
8.5 | 1.3165 | 0.01777 | -0.0757 | 74.0855
9 | 1.3523 | 0.01944 | -0.0731 | 69.5628
9.5 | 1.3617 | 0.02342 | -0.0668 | 58.1426
10 | 1.3814 | 0.02583 | -0.0617 | 53.4804
10.5 | 1.3807 | 0.02927 | -0.0544 | 47.1712
11 | 1.3902 | 0.03236 | -0.0497 | 42.9604
11.5 | 1.3931 | 0.03641 | -0.0456 | 38.2615
12 | 1.3912 | 0.04147 | -0.0421 | 33.5471
12.5 | 1.3963 | 0.04654 | -0.0388 | 30.0021
13 | 1.4046 | 0.05124 | -0.0369 | 27.4122
13.5 | 1.4094 | 0.05652 | -0.0356 | 24.9363
14 | 1.4127 | 0.06227 | -0.0344 | 22.6867
14.5 | 1.4105 | 0.0689 | -0.0339 | 20.4717
15 | 1.4024 | 0.07657 | -0.0342 | 18.3153
15.5 | 1.386 | 0.08568 | -0.036 | 16.1765
16 | 1.3615 | 0.09658 | -0.0396 | 14.0971
16.5 | 1.3251 | 0.11054 | -0.0464 | 11.9875
17 | 1.2729 | 0.12946 | -0.0581 | 9.8324
17.5 | 1.2187 | 0.15213 | -0.0734 | 8.0109
18 | 1.1545 | 0.1823 | -0.0937 | 6.333
18.5 | 1.0841 | 0.23536 | -0.1219 | 4.6061
19 | 1.1014 | 0.24092 | -0.1242 | 4.5716

## 19. Re 250k Mach 0.10 (1)
BIGFOIL.COM POLAR EXPORT
goe180
GOE 180 (MVA H.26) |  |  |  | Cl Max: | 1.562 | at alpha= | 11 | deg
JavaFoil+Calcfoil stall+Eppler ext transition |  |  |  | L/D Max: | 79.7 | at alpha= | 4.5 | deg
Re: | 250000 |  |  | Cd Min: | 0.00848 | at alpha= | 0 | deg
Mach: | 0.1 |  |  | Cl=0 at alpha= | -4.7159 | deg
|  |  |  | @ Cl=0.1, Cd= | 0.036822
|  |  |  | @ Cl=0.4, Cd= | 0.030128
|  |  |  | @ Cl=0.6, Cd= | 0.010957
alpha (deg) | Cl | Cd | Cm | Cl/Cd
-18.5 | -0.373 | 0.24572 | -0.025 | -1.518
-18 | -0.388 | 0.22477 | -0.026 | -1.727
-17.5 | -0.403 | 0.21181 | -0.026 | -1.902
-17 | -0.417 | 0.19891 | -0.027 | -2.097
-16.5 | -0.431 | 0.18993 | -0.027 | -2.267
-16 | -0.443 | 0.17536 | -0.028 | -2.526
-15.5 | -0.454 | 0.16016 | -0.029 | -2.834
-15 | -0.463 | 0.14894 | -0.029 | -3.11
-14.5 | -0.47 | 0.14174 | -0.029 | -3.318
-14 | -0.475 | 0.12967 | -0.03 | -3.664
-13.5 | -0.477 | 0.12141 | -0.03 | -3.93
-13 | -0.476 | 0.11351 | -0.03 | -4.194
-12.5 | -0.472 | 0.10749 | -0.03 | -4.389
-12 | -0.464 | 0.09895 | -0.031 | -4.689
-11.5 | -0.453 | 0.09188 | -0.031 | -4.926
-11 | -0.437 | 0.08661 | -0.032 | -5.05
-10.5 | -0.418 | 0.08154 | -0.032 | -5.132
-10 | -0.396 | 0.07581 | -0.033 | -5.222
-9.5 | -0.37 | 0.07152 | -0.033 | -5.171
-9 | -0.337 | 0.0656 | -0.034 | -5.141
-8.5 | -0.303 | 0.06184 | -0.034 | -4.9
-8 | -0.267 | 0.0588 | -0.035 | -4.542
-7.5 | -0.23 | 0.0544 | -0.036 | -4.222
-7 | -0.191 | 0.05093 | -0.036 | -3.748
-6.5 | -0.151 | 0.04781 | -0.037 | -3.155
-6 | -0.11 | 0.04532 | -0.037 | -2.421
-5.5 | -0.068 | 0.04283 | -0.038 | -1.577
-5 | -0.025 | 0.04075 | -0.038 | -0.602
-4.5 | 0.019 | 0.03946 | -0.039 | 0.488
-4 | 0.064 | 0.03799 | -0.039 | 1.675
-3.5 | 0.109 | 0.03653 | -0.04 | 2.973
-3 | 0.154 | 0.03609 | -0.04 | 4.269
-2.5 | 0.2 | 0.0342 | -0.041 | 5.843
-2 | 0.246 | 0.03351 | -0.042 | 7.34
-1.5 | 0.292 | 0.03291 | -0.043 | 8.882
-1 | 0.339 | 0.03364 | -0.043 | 10.072
-0.5 | 0.386 | 0.03234 | -0.044 | 11.923
0 | 0.537 | 0.00848 | -0.045 | 63.336
0.5 | 0.594 | 0.01094 | -0.096 | 54.332
1 | 0.652 | 0.0111 | -0.096 | 58.731
1.5 | 0.71 | 0.01174 | -0.097 | 60.47
2 | 0.767 | 0.01064 | -0.098 | 72.093
2.5 | 0.825 | 0.01084 | -0.099 | 76.055
3 | 0.882 | 0.01108 | -0.1 | 79.615
3.5 | 0.939 | 0.01252 | -0.101 | 75.045
4 | 0.997 | 0.01286 | -0.101 | 77.533
4.5 | 1.054 | 0.01323 | -0.102 | 79.7
5 | 1.111 | 0.01463 | -0.103 | 75.938
5.5 | 1.166 | 0.0151 | -0.104 | 77.243
6 | 1.221 | 0.01638 | -0.105 | 74.528
6.5 | 1.275 | 0.01703 | -0.105 | 74.869
7 | 1.327 | 0.01761 | -0.106 | 75.391
7.5 | 1.379 | 0.01841 | -0.107 | 74.913
8 | 1.429 | 0.01942 | -0.108 | 73.605
8.5 | 1.478 | 0.02075 | -0.109 | 71.25
9 | 1.494 | 0.02574 | -0.107 | 58.058
9.5 | 1.528 | 0.02724 | -0.107 | 56.109
10 | 1.549 | 0.02919 | -0.107 | 53.057
10.5 | 1.561 | 0.03142 | -0.107 | 49.664
11 | 1.562 | 0.03436 | -0.106 | 45.456
11.5 | 1.328 | 0.08023 | -0.054 | 16.553
12 | 1.53 | 0.04368 | -0.104 | 35.028
12.5 | 1.49 | 0.05281 | -0.1 | 28.22
13 | 1.44 | 0.06583 | -0.096 | 21.872
13.5 | 1.386 | 0.08094 | -0.09 | 17.125
14 | 1.286 | 0.11229 | -0.063 | 11.451
14.5 | 1.252 | 0.1209 | -0.055 | 10.36
15 | 1.221 | 0.13013 | -0.055 | 9.382
15.5 | 1.185 | 0.13888 | -0.054 | 8.536
16 | 1.147 | 0.1487 | -0.054 | 7.711

## 20. Re 250k Mach 0.10 (2)
BIGFOIL.COM POLAR EXPORT
goe180
GOE 180 (MVA H.26) |  |  |  | Cl Max: | 1.4025 | at alpha= | 14 | deg
XFOIL ncrit=9 |  |  |  | L/D Max: | 85.1443 | at alpha= | 6.5 | deg
Re: | 250000 |  |  | Cd Min: | 0.24247 | at alpha= | 19 | deg
Mach: | 0.1 |  |  | Cl=0 at alpha= | -99 | deg
|  |  |  | @ Cl=0.1, Cd= | 0.01869
|  |  |  | @ Cl=0.4, Cd= | 0.010869
|  |  |  | @ Cl=0.6, Cd= | 0.0093787
alpha (deg) | Cl | Cd | Cm | Cl/Cd
-3 | 0.1084 | 0.01869 | -0.0945 | 5.7999
-2.5 | 0.1842 | 0.01487 | -0.097 | 12.3874
-2 | 0.2509 | 0.01292 | -0.0984 | 19.4195
-1.5 | 0.3097 | 0.01186 | -0.098 | 26.113
-1 | 0.3625 | 0.01115 | -0.0963 | 32.5112
-0.5 | 0.4146 | 0.01076 | -0.0946 | 38.5316
0 | 0.4652 | 0.00984 | -0.0936 | 47.2764
0.5 | 0.5172 | 0.00875 | -0.092 | 59.1086
1 | 0.571 | 0.00917 | -0.0913 | 62.2683
1.5 | 0.6252 | 0.00956 | -0.0907 | 65.3975
2 | 0.6791 | 0.00996 | -0.0901 | 68.1827
2.5 | 0.7331 | 0.01036 | -0.0896 | 70.7625
3 | 0.7875 | 0.01074 | -0.0891 | 73.324
3.5 | 0.8412 | 0.0111 | -0.0885 | 75.7838
4 | 0.8947 | 0.01146 | -0.0879 | 78.0716
4.5 | 0.9477 | 0.01183 | -0.0872 | 80.1099
5 | 1.0001 | 0.0122 | -0.0864 | 81.9754
5.5 | 1.0516 | 0.01256 | -0.0855 | 83.7261
6 | 1.1018 | 0.01297 | -0.0843 | 84.9499
6.5 | 1.1503 | 0.01351 | -0.0829 | 85.1443
7 | 1.195 | 0.01444 | -0.0811 | 82.7562
7.5 | 1.2364 | 0.01576 | -0.0789 | 78.4518
8 | 1.2792 | 0.01697 | -0.077 | 75.3801
8.5 | 1.3236 | 0.01792 | -0.0753 | 73.8616
9 | 1.3548 | 0.02003 | -0.072 | 67.6385
9.5 | 1.3652 | 0.02381 | -0.0657 | 57.3373
10 | 1.3812 | 0.02634 | -0.06 | 52.4374
10.5 | 1.3797 | 0.02993 | -0.0529 | 46.0976
11 | 1.3877 | 0.03328 | -0.0483 | 41.6977
11.5 | 1.3896 | 0.03761 | -0.0445 | 36.9476
12 | 1.3874 | 0.04288 | -0.0412 | 32.3554
12.5 | 1.3924 | 0.04809 | -0.038 | 28.954
13 | 1.3994 | 0.05307 | -0.0363 | 26.3689
13.5 | 1.4022 | 0.05873 | -0.0352 | 23.8754
14 | 1.4025 | 0.065 | -0.0344 | 21.5769
14.5 | 1.3972 | 0.07219 | -0.0344 | 19.3545
15 | 1.3847 | 0.08063 | -0.0355 | 17.1735
15.5 | 1.365 | 0.0906 | -0.0382 | 15.0662
16 | 1.3378 | 0.10243 | -0.0429 | 13.0606
16.5 | 1.2949 | 0.11843 | -0.0518 | 10.9339
17 | 1.2473 | 0.13754 | -0.0639 | 9.0686
17.5 | 1.1949 | 0.16116 | -0.08 | 7.4144
18 | 1.1376 | 0.19044 | -0.0989 | 5.9735
18.5 | 1.0865 | 0.2367 | -0.123 | 4.5902
19 | 1.1038 | 0.24247 | -0.1255 | 4.5523

## 21. Re 250k Mach 0.25 (1)
BIGFOIL.COM POLAR EXPORT
goe180
GOE 180 (MVA H.26) |  |  |  | Cl Max: | 1.554 | at alpha= | 10 | deg
JavaFoil+Calcfoil stall+Eppler ext transition |  |  |  | L/D Max: | 81.067 | at alpha= | 4.5 | deg
Re: | 250000 |  |  | Cd Min: | 0.00852 | at alpha= | 0 | deg
Mach: | 0.25 |  |  | Cl=0 at alpha= | -4.7222 | deg
|  |  |  | @ Cl=0.1, Cd= | 0.037116
|  |  |  | @ Cl=0.4, Cd= | 0.031788
|  |  |  | @ Cl=0.6, Cd= | 0.010489
alpha (deg) | Cl | Cd | Cm | Cl/Cd
-16.5 | -0.127 | 0.46999 | -0.026 | -0.27
-16 | -0.186 | 0.31462 | -0.025 | -0.593
-15.5 | -0.232 | 0.26103 | -0.026 | -0.887
-15 | -0.271 | 0.2265 | -0.028 | -1.196
-14.5 | -0.306 | 0.19418 | -0.03 | -1.575
-14 | -0.336 | 0.16831 | -0.03 | -1.999
-13.5 | -0.362 | 0.15377 | -0.031 | -2.356
-13 | -0.383 | 0.13914 | -0.032 | -2.753
-12.5 | -0.398 | 0.12429 | -0.032 | -3.205
-12 | -0.408 | 0.11273 | -0.032 | -3.617
-11.5 | -0.411 | 0.10241 | -0.032 | -4.013
-11 | -0.408 | 0.09418 | -0.033 | -4.334
-10.5 | -0.399 | 0.08728 | -0.033 | -4.575
-10 | -0.385 | 0.08103 | -0.034 | -4.747
-9.5 | -0.364 | 0.07512 | -0.034 | -4.851
-9 | -0.335 | 0.06951 | -0.035 | -4.815
-8.5 | -0.303 | 0.06434 | -0.035 | -4.703
-8 | -0.268 | 0.05928 | -0.036 | -4.523
-7.5 | -0.232 | 0.05608 | -0.036 | -4.13
-7 | -0.193 | 0.05256 | -0.037 | -3.676
-6.5 | -0.153 | 0.04942 | -0.037 | -3.099
-6 | -0.112 | 0.046 | -0.038 | -2.428
-5.5 | -0.069 | 0.04341 | -0.039 | -1.588
-5 | -0.025 | 0.04111 | -0.039 | -0.61
-4.5 | 0.02 | 0.03977 | -0.04 | 0.495
-4 | 0.065 | 0.03825 | -0.04 | 1.705
-3.5 | 0.111 | 0.03676 | -0.041 | 3.029
-3 | 0.158 | 0.03624 | -0.041 | 4.362
-2.5 | 0.205 | 0.03431 | -0.042 | 5.978
-2 | 0.253 | 0.0336 | -0.042 | 7.515
-1.5 | 0.3 | 0.03295 | -0.043 | 9.11
-1 | 0.348 | 0.03382 | -0.044 | 10.292
-0.5 | 0.396 | 0.0324 | -0.045 | 12.224
0 | 0.552 | 0.00852 | -0.046 | 64.788
0.5 | 0.611 | 0.01094 | -0.098 | 55.854
1 | 0.67 | 0.01105 | -0.099 | 60.614
1.5 | 0.729 | 0.01177 | -0.1 | 61.944
2 | 0.788 | 0.01068 | -0.101 | 73.769
2.5 | 0.847 | 0.0109 | -0.102 | 77.728
3 | 0.906 | 0.01239 | -0.102 | 73.121
3.5 | 0.965 | 0.0126 | -0.103 | 76.575
4 | 1.024 | 0.01301 | -0.104 | 78.696
4.5 | 1.082 | 0.01335 | -0.105 | 81.067
5 | 1.141 | 0.01483 | -0.106 | 76.923
5.5 | 1.197 | 0.01534 | -0.107 | 78.043
6 | 1.252 | 0.01671 | -0.108 | 74.941
6.5 | 1.307 | 0.01722 | -0.108 | 75.892
7 | 1.36 | 0.01811 | -0.109 | 75.089
7.5 | 1.412 | 0.01896 | -0.11 | 74.448
8 | 1.462 | 0.02014 | -0.111 | 72.574
8.5 | 1.477 | 0.02592 | -0.109 | 56.975
9 | 1.514 | 0.02765 | -0.109 | 54.762
9.5 | 1.541 | 0.02957 | -0.109 | 52.128
10 | 1.554 | 0.03189 | -0.109 | 48.722
10.5 | 1.312 | 0.07289 | -0.055 | 17.996
11 | 1.314 | 0.0785 | -0.054 | 16.74
11.5 | 1.308 | 0.0834 | -0.056 | 15.689
12 | 1.41 | 0.06367 | -0.097 | 22.138
12.5 | 1.314 | 0.08697 | -0.083 | 15.112
13 | 1.227 | 0.10632 | -0.056 | 11.543
13.5 | 1.179 | 0.11534 | -0.055 | 10.22
14 | 1.121 | 0.12735 | -0.054 | 8.799
14.5 | 1.053 | 0.13688 | -0.052 | 7.691
15 | 0.977 | 0.15536 | -0.05 | 6.288

## 22. Re 250k Mach 0.25 (2)
BIGFOIL.COM POLAR EXPORT
goe180
GOE 180 (MVA H.26) |  |  |  | Cl Max: | 1.3788 | at alpha= | 10 | deg
XFOIL ncrit=9 |  |  |  | L/D Max: | 84.4155 | at alpha= | 6 | deg
Re: | 250000 |  |  | Cd Min: | 0.24996 | at alpha= | -20 | deg
Mach: | 0.25 |  |  | Cl=0 at alpha= | -3.7351 | deg
|  |  |  | @ Cl=0.1, Cd= | 0.021805
|  |  |  | @ Cl=0.4, Cd= | 0.011262
|  |  |  | @ Cl=0.6, Cd= | 0.0095196
alpha (deg) | Cl | Cd | Cm | Cl/Cd
-20 | -0.6675 | 0.24996 | 0.0405 | -2.6704
-19.5 | -0.6494 | 0.24357 | 0.0369 | -2.6662
-19 | -0.6311 | 0.23724 | 0.0331 | -2.6602
-18.5 | -0.6127 | 0.23077 | 0.0293 | -2.655
-18 | -0.5942 | 0.22422 | 0.0253 | -2.6501
-17.5 | -0.5768 | 0.21847 | 0.0204 | -2.6402
-17 | -0.5601 | 0.21146 | 0.0166 | -2.6487
-16.5 | -0.5418 | 0.20412 | 0.0146 | -2.6543
-16 | -0.5245 | 0.19766 | 0.0115 | -2.6535
-15.5 | -0.5076 | 0.19113 | 0.0084 | -2.6558
-15 | -0.4912 | 0.18451 | 0.0052 | -2.6622
-14.5 | -0.477 | 0.17861 | 0.0007 | -2.6706
-14 | -0.4693 | 0.17377 | -0.0043 | -2.7007
-13.5 | -0.4486 | 0.16415 | -0.0047 | -2.7329
-13 | -0.4323 | 0.15746 | -0.0061 | -2.7455
-12.5 | -0.4182 | 0.15101 | -0.0085 | -2.7694
-12 | -0.4053 | 0.14442 | -0.0112 | -2.8064
-11.5 | -0.3993 | 0.13909 | -0.0162 | -2.8708
-11 | -0.3964 | 0.13355 | -0.0211 | -2.9682
-10.5 | -0.3744 | 0.12398 | -0.0194 | -3.0198
-10 | -0.3603 | 0.11767 | -0.0204 | -3.062
-9.5 | -0.349 | 0.11159 | -0.0222 | -3.1275
-9 | -0.347 | 0.10626 | -0.0272 | -3.2656
-8.5 | -0.3502 | 0.10101 | -0.0316 | -3.467
-8 | -0.3389 | 0.09292 | -0.0291 | -3.6472
-7.5 | -0.3327 | 0.08787 | -0.0272 | -3.7863
-7 | -0.3434 | 0.08378 | -0.0245 | -4.0988
-6.5 | -0.3555 | 0.07944 | -0.0233 | -4.4751
-6 | -0.3337 | 0.06964 | -0.0404 | -4.7918
-5.5 | -0.2841 | 0.06284 | -0.0447 | -4.521
-5 | -0.2019 | 0.05087 | -0.0652 | -3.9689
-4.5 | -0.122 | 0.04192 | -0.0781 | -2.9103
-4 | -0.0418 | 0.03484 | -0.0873 | -1.1998
-3.5 | 0.0371 | 0.02919 | -0.0942 | 1.271
-3 | 0.1175 | 0.01975 | -0.0984 | 5.9494
-2.5 | 0.1932 | 0.01537 | -0.1006 | 12.5699
-2 | 0.2591 | 0.01329 | -0.1011 | 19.4959
-1.5 | 0.3162 | 0.0122 | -0.0999 | 25.918
-1 | 0.3703 | 0.01144 | -0.098 | 32.3689
-0.5 | 0.4237 | 0.01112 | -0.0963 | 38.1025
1 | 0.5867 | 0.00942 | -0.0932 | 62.2824
1.5 | 0.6428 | 0.00984 | -0.0926 | 65.3252
2 | 0.6986 | 0.01022 | -0.092 | 68.3562
2.5 | 0.7546 | 0.01062 | -0.0914 | 71.0546
3 | 0.8107 | 0.01102 | -0.0908 | 73.5662
3.5 | 0.8662 | 0.01145 | -0.0901 | 75.6507
4 | 0.9214 | 0.01179 | -0.0893 | 78.151
4.5 | 0.976 | 0.01215 | -0.0883 | 80.3292
5 | 1.0299 | 0.01254 | -0.0872 | 82.1292
5.5 | 1.0827 | 0.01293 | -0.0859 | 83.7355
6 | 1.1337 | 0.01343 | -0.0842 | 84.4155
6.5 | 1.1824 | 0.01419 | -0.0823 | 83.3263
7 | 1.2265 | 0.01542 | -0.0798 | 79.5396
7.5 | 1.2692 | 0.0168 | -0.0773 | 75.5476
8 | 1.3136 | 0.01796 | -0.0749 | 73.1403
8.5 | 1.3558 | 0.01919 | -0.0723 | 70.6514
9 | 1.3655 | 0.02301 | -0.0655 | 59.3438
9.5 | 1.3757 | 0.026 | -0.0586 | 52.9115
10 | 1.3788 | 0.02948 | -0.0519 | 46.7707
10.5 | 1.3702 | 0.03441 | -0.0464 | 39.8198
11 | 1.3725 | 0.03922 | -0.0432 | 34.9949
11.5 | 1.3709 | 0.04495 | -0.041 | 30.4983
12 | 1.3683 | 0.0511 | -0.0391 | 26.7769
12.5 | 1.3671 | 0.05738 | -0.0359 | 23.8254
13 | 1.3652 | 0.06421 | -0.0356 | 21.2615
13.5 | 1.3555 | 0.07232 | -0.0365 | 18.7431
14 | 1.3396 | 0.08169 | -0.0388 | 16.3986
14.5 | 1.3183 | 0.09246 | -0.0424 | 14.2581
15 | 1.2915 | 0.10481 | -0.0478 | 12.3223

## 23. Re 250k Mach 0.50 (1)
BIGFOIL.COM POLAR EXPORT
goe180
GOE 180 (MVA H.26) |  |  |  | Cl Max: | 1.474 | at alpha= | 7.5 | deg
JavaFoil+Calcfoil stall+Eppler ext transition |  |  |  | L/D Max: | 81.212 | at alpha= | 4 | deg
Re: | 250000 |  |  | Cd Min: | 0.00889 | at alpha= | 0 | deg
Mach: | 0.5 |  |  | Cl=0 at alpha= | -4.7188 | deg
|  |  |  | @ Cl=0.1, Cd= | 0.0387
|  |  |  | @ Cl=0.4, Cd= | 0.034108
|  |  |  | @ Cl=0.6, Cd= | 0.011092
alpha (deg) | Cl | Cd | Cm | Cl/Cd
-20 | -0.741 | 0.29414 | -0.036 | -2.521
-19.5 | -0.719 | 0.22727 | -0.036 | -3.163
-19 | -0.695 | 0.22956 | -0.036 | -3.029
-18.5 | -0.671 | 0.22853 | -0.035 | -2.934
-18 | -0.648 | 0.2069 | -0.035 | -3.13
-17.5 | -0.624 | 0.19875 | -0.035 | -3.141
-17 | -0.601 | 0.19255 | -0.036 | -3.122
-16.5 | -0.578 | 0.18899 | -0.036 | -3.058
-16 | -0.555 | 0.18571 | -0.037 | -2.987
-15.5 | -0.531 | 0.17859 | -0.037 | -2.975
-15 | -0.507 | 0.18662 | -0.037 | -2.719
-14.5 | -0.484 | 0.1833 | -0.038 | -2.639
-14 | -0.46 | 0.18041 | -0.038 | -2.55
-13.5 | -0.436 | 0.16887 | -0.039 | -2.585
-13 | -0.411 | 0.15584 | -0.035 | -2.638
-12.5 | -0.387 | 0.14946 | -0.036 | -2.59
-12 | -0.363 | 0.14634 | -0.036 | -2.48
-11.5 | -0.339 | 0.14283 | -0.037 | -2.372
-11 | -0.314 | 0.14359 | -0.037 | -2.19
-10.5 | -0.29 | 0.1406 | -0.037 | -2.063
-10 | -0.265 | 0.13776 | -0.038 | -1.927
-9.5 | -0.241 | 0.1311 | -0.039 | -1.837
-9 | -0.216 | 0.12756 | -0.039 | -1.694
-8.5 | -0.191 | 0.12586 | -0.04 | -1.52
-8 | -0.166 | 0.12188 | -0.04 | -1.365
-7.5 | -0.141 | 0.0897 | -0.042 | -1.576
-7 | -0.116 | 0.0859 | -0.042 | -1.352
-6.5 | -0.139 | 0.05941 | -0.042 | -2.344
-6 | -0.111 | 0.05246 | -0.042 | -2.112
-5.5 | -0.071 | 0.0484 | -0.043 | -1.475
-5 | -0.027 | 0.04419 | -0.043 | -0.603
-4.5 | 0.021 | 0.04104 | -0.044 | 0.518
-4 | 0.071 | 0.03875 | -0.045 | 1.838
-3.5 | 0.123 | 0.03866 | -0.045 | 3.17
-3 | 0.175 | 0.03719 | -0.046 | 4.701
-2.5 | 0.228 | 0.03606 | -0.046 | 6.314
-2 | 0.281 | 0.03415 | -0.047 | 8.229
-1.5 | 0.335 | 0.03342 | -0.048 | 10.014
-1 | 0.388 | 0.03447 | -0.049 | 11.267
-0.5 | 0.442 | 0.03284 | -0.05 | 13.469
0 | 0.616 | 0.00889 | -0.051 | 69.358
0.5 | 0.682 | 0.00905 | -0.052 | 75.376
1 | 0.748 | 0.01134 | -0.111 | 65.948
1.5 | 0.814 | 0.01153 | -0.112 | 70.607
2 | 0.88 | 0.0112 | -0.113 | 78.546
2.5 | 0.945 | 0.01283 | -0.114 | 73.653
3 | 1.01 | 0.01328 | -0.115 | 76.069
3.5 | 1.075 | 0.01362 | -0.116 | 78.948
4 | 1.14 | 0.01404 | -0.116 | 81.212
4.5 | 1.205 | 0.01591 | -0.117 | 75.693
5 | 1.268 | 0.01662 | -0.118 | 76.305
5.5 | 1.327 | 0.01805 | -0.119 | 73.548
6 | 1.384 | 0.0191 | -0.12 | 72.471
6.5 | 1.403 | 0.02556 | -0.118 | 54.898
7 | 1.442 | 0.02812 | -0.118 | 51.286
7.5 | 1.474 | 0.03034 | -0.118 | 48.58
8 | 1.257 | 0.05702 | -0.059 | 22.051
8.5 | 1.274 | 0.06249 | -0.058 | 20.385
9 | 1.276 | 0.07004 | -0.057 | 18.216
9.5 | 1.215 | 0.08042 | -0.056 | 15.113
10 | 0.785 | 0.12546 | -0.055 | 6.259
10.5 | 0.812 | 0.14373 | -0.055 | 5.653
11 | 0.84 | 0.14704 | -0.056 | 5.711
11.5 | 0.867 | 0.15747 | -0.056 | 5.506
12 | 0.894 | 0.15866 | -0.057 | 5.637
12.5 | 0.922 | 0.16468 | -0.058 | 5.599

## 24. Re 250k Mach 0.50 (2)
BIGFOIL.COM POLAR EXPORT
goe180
GOE 180 (MVA H.26) |  |  |  | Cl Max: | 1.417 | at alpha= | 8 | deg
XFOIL ncrit=9 |  |  |  | L/D Max: | 81.0596 | at alpha= | 5 | deg
Re: | 250000 |  |  | Cd Min: | 0.27073 | at alpha= | -20 | deg
Mach: | 0.5 |  |  | Cl=0 at alpha= | -3.9447 | deg
|  |  |  | @ Cl=0.1, Cd= | 0.031073
|  |  |  | @ Cl=0.4, Cd= | 0.013376
|  |  |  | @ Cl=0.6, Cd= | 0.011486
alpha (deg) | Cl | Cd | Cm | Cl/Cd
-20 | -0.72 | 0.27073 | 0.0474 | -2.6595
-19.5 | -0.6973 | 0.26295 | 0.0426 | -2.6518
-19 | -0.6745 | 0.25515 | 0.0378 | -2.6435
-18.5 | -0.6515 | 0.2478 | 0.0325 | -2.6291
-17.5 | -0.6076 | 0.23195 | 0.0237 | -2.6195
-17 | -0.5858 | 0.22423 | 0.0202 | -2.6125
-16.5 | -0.5641 | 0.21678 | 0.0162 | -2.6022
-16 | -0.5425 | 0.20932 | 0.0122 | -2.5917
-15.5 | -0.5213 | 0.20231 | 0.0075 | -2.5767
-15 | -0.5038 | 0.19657 | 0.0021 | -2.563
-14.5 | -0.4834 | 0.18806 | -0.001 | -2.5705
-14 | -0.4617 | 0.17948 | -0.0026 | -2.5724
-13.5 | -0.4423 | 0.17234 | -0.0055 | -2.5664
-13 | -0.4237 | 0.1653 | -0.0086 | -2.5632
-12.5 | -0.4087 | 0.15941 | -0.0132 | -2.5638
-12 | -0.4003 | 0.15446 | -0.018 | -2.5916
-11.5 | -0.3769 | 0.14434 | -0.0183 | -2.6112
-11 | -0.3591 | 0.13707 | -0.0194 | -2.6198
-10.5 | -0.3439 | 0.13043 | -0.0214 | -2.6367
-10 | -0.3305 | 0.12405 | -0.0241 | -2.6642
-9.5 | -0.3323 | 0.12043 | -0.0302 | -2.7593
-9 | -0.3106 | 0.11097 | -0.0288 | -2.799
-8.5 | -0.2967 | 0.10466 | -0.0288 | -2.8349
-8 | -0.2877 | 0.09893 | -0.0295 | -2.9081
-7.5 | -0.2902 | 0.09455 | -0.0319 | -3.0693
-7 | -0.3128 | 0.09195 | -0.0316 | -3.4018
-6.5 | -0.3021 | 0.08458 | -0.0256 | -3.5718
-6 | -0.3079 | 0.08053 | -0.0235 | -3.8234
-5.5 | -0.2346 | 0.0691 | -0.0551 | -3.3951
-5 | -0.1828 | 0.06094 | -0.059 | -2.9997
-4.5 | -0.1018 | 0.05058 | -0.0796 | -2.0127
-4 | -0.0091 | 0.04116 | -0.0976 | -0.22109
-3.5 | 0.0732 | 0.03457 | -0.1064 | 2.1174
-3 | 0.1477 | 0.02485 | -0.1115 | 5.9437
-2.5 | 0.2139 | 0.0195 | -0.1117 | 10.9692
-2 | 0.2799 | 0.01581 | -0.1102 | 17.704
-1.5 | 0.342 | 0.01427 | -0.1082 | 23.9664
-1 | 0.4043 | 0.01331 | -0.1064 | 30.3757
-0.5 | 0.4676 | 0.01273 | -0.105 | 36.7321
0 | 0.5316 | 0.01244 | -0.1039 | 42.7331
0.5 | 0.5951 | 0.01157 | -0.1037 | 51.4347
1 | 0.6572 | 0.01051 | -0.1018 | 62.5309
1.5 | 0.7217 | 0.01096 | -0.1009 | 65.8485
2 | 0.7856 | 0.01141 | -0.0998 | 68.8519
2.5 | 0.8497 | 0.01189 | -0.0987 | 71.4634
3 | 0.9132 | 0.01236 | -0.0974 | 73.8835
3.5 | 0.9755 | 0.01277 | -0.0956 | 76.39
4 | 1.0369 | 0.01319 | -0.0935 | 78.6126
4.5 | 1.097 | 0.01366 | -0.091 | 80.3075
5 | 1.1551 | 0.01425 | -0.088 | 81.0596
5.5 | 1.2094 | 0.01519 | -0.0844 | 79.6182
6 | 1.2598 | 0.01656 | -0.0803 | 76.0749
6.5 | 1.306 | 0.01833 | -0.0755 | 71.2493
7 | 1.3469 | 0.02006 | -0.07 | 67.1436
7.5 | 1.3847 | 0.0216 | -0.0639 | 64.1065
8 | 1.417 | 0.02342 | -0.0575 | 60.5038
8.5 | 1.4125 | 0.0282 | -0.0501 | 50.0887
9 | 1.4003 | 0.0346 | -0.0453 | 40.4711
9.5 | 1.3837 | 0.04276 | -0.044 | 32.3597
10 | 1.3562 | 0.05296 | -0.0455 | 25.608
10.5 | 1.3345 | 0.0627 | -0.0468 | 21.2839
11 | 1.3124 | 0.07254 | -0.0482 | 18.0921
11.5 | 1.2908 | 0.08275 | -0.0501 | 15.5988
12 | 1.2686 | 0.09366 | -0.0531 | 13.5447
12.5 | 1.2451 | 0.10553 | -0.0574 | 11.7985
13 | 1.22 | 0.11843 | -0.0633 | 10.3014

## 25. Re 500k Mach 0.00 (1)
BIGFOIL.COM POLAR EXPORT
goe180
GOE 180 (MVA H.26) |  |  |  | Cl Max: | 1.594 | at alpha= | 11.5 | deg
JavaFoil+Calcfoil stall+Eppler ext transition |  |  |  | L/D Max: | 93.268 | at alpha= | 3 | deg
Re: | 500000 |  |  | Cd Min: | 0.00903 | at alpha= | 2 | deg
Mach: | 0 |  |  | Cl=0 at alpha= | -4.7209 | deg
|  |  |  | @ Cl=0.1, Cd= | 0.035058
|  |  |  | @ Cl=0.4, Cd= | 0.028867
|  |  |  | @ Cl=0.6, Cd= | 0.0096483
alpha (deg) | Cl | Cd | Cm | Cl/Cd
-19 | -0.399 | 0.21553 | -0.026 | -1.85
-18.5 | -0.412 | 0.20549 | -0.026 | -2.005
-18 | -0.425 | 0.1933 | -0.027 | -2.198
-17.5 | -0.437 | 0.17947 | -0.027 | -2.436
-17 | -0.449 | 0.17271 | -0.028 | -2.6
-16.5 | -0.46 | 0.16108 | -0.028 | -2.855
-16 | -0.469 | 0.14909 | -0.029 | -3.149
-15.5 | -0.478 | 0.13919 | -0.029 | -3.432
-15 | -0.484 | 0.13032 | -0.03 | -3.715
-14.5 | -0.489 | 0.12329 | -0.03 | -3.964
-14 | -0.491 | 0.11613 | -0.03 | -4.227
-13.5 | -0.49 | 0.10885 | -0.031 | -4.504
-13 | -0.487 | 0.10147 | -0.031 | -4.798
-12.5 | -0.48 | 0.09595 | -0.03 | -5.004
-12 | -0.47 | 0.08867 | -0.031 | -5.306
-11.5 | -0.457 | 0.08334 | -0.032 | -5.488
-11 | -0.441 | 0.07806 | -0.032 | -5.646
-10.5 | -0.421 | 0.07406 | -0.032 | -5.678
-10 | -0.397 | 0.06946 | -0.033 | -5.716
-9.5 | -0.37 | 0.06526 | -0.033 | -5.673
-9 | -0.337 | 0.06159 | -0.034 | -5.476
-8.5 | -0.303 | 0.05797 | -0.034 | -5.222
-8 | -0.267 | 0.05468 | -0.035 | -4.877
-7.5 | -0.229 | 0.05101 | -0.036 | -4.493
-7 | -0.19 | 0.04784 | -0.036 | -3.98
-6.5 | -0.15 | 0.04525 | -0.037 | -3.324
-6 | -0.109 | 0.04291 | -0.037 | -2.548
-5.5 | -0.067 | 0.04075 | -0.038 | -1.652
-5 | -0.024 | 0.03879 | -0.038 | -0.63
-4.5 | 0.019 | 0.03754 | -0.039 | 0.51
-4 | 0.063 | 0.03611 | -0.039 | 1.756
-3.5 | 0.108 | 0.03483 | -0.04 | 3.106
-3 | 0.153 | 0.03449 | -0.041 | 4.448
-2.5 | 0.199 | 0.0329 | -0.042 | 6.048
-2 | 0.245 | 0.03225 | -0.042 | 7.594
-1.5 | 0.291 | 0.03163 | -0.043 | 9.203
-1 | 0.337 | 0.03226 | -0.044 | 10.458
-0.5 | 0.384 | 0.03111 | -0.045 | 12.341
0 | 0.534 | 0.01008 | -0.094 | 52.982
0.5 | 0.592 | 0.00963 | -0.095 | 61.456
1 | 0.649 | 0.00976 | -0.096 | 66.49
1.5 | 0.706 | 0.01031 | -0.097 | 68.475
2 | 0.763 | 0.00903 | -0.098 | 84.543
2.5 | 0.821 | 0.0092 | -0.098 | 89.201
3 | 0.878 | 0.00941 | -0.099 | 93.268
3.5 | 0.935 | 0.01252 | -0.1 | 74.654
4 | 0.992 | 0.0111 | -0.101 | 89.384
4.5 | 1.049 | 0.01141 | -0.102 | 91.953
5 | 1.106 | 0.01274 | -0.103 | 86.814
5.5 | 1.161 | 0.01313 | -0.103 | 88.423
6 | 1.215 | 0.01444 | -0.104 | 84.175
6.5 | 1.269 | 0.01502 | -0.105 | 84.451
7 | 1.322 | 0.01568 | -0.106 | 84.29
7.5 | 1.373 | 0.0161 | -0.107 | 85.289
8 | 1.423 | 0.01689 | -0.107 | 84.274
8.5 | 1.472 | 0.01819 | -0.108 | 80.932
9 | 1.52 | 0.01903 | -0.109 | 79.862
9.5 | 1.562 | 0.01986 | -0.11 | 78.616
10 | 1.593 | 0.02087 | -0.11 | 76.332
10.5 | 1.58 | 0.02628 | -0.108 | 60.107
11 | 1.59 | 0.02808 | -0.108 | 56.61
11.5 | 1.594 | 0.02989 | -0.108 | 53.319
12 | 1.58 | 0.03378 | -0.107 | 46.787
12.5 | 1.558 | 0.03837 | -0.106 | 40.593
13 | 1.521 | 0.04505 | -0.104 | 33.765
13.5 | 1.489 | 0.05085 | -0.102 | 29.291
14 | 1.443 | 0.06018 | -0.1 | 23.986
14.5 | 1.404 | 0.06848 | -0.098 | 20.498
15 | 1.344 | 0.08439 | -0.093 | 15.925
15.5 | 1.27 | 0.10574 | -0.084 | 12.008
16 | 1.225 | 0.11891 | -0.081 | 10.301
16.5 | 1.157 | 0.14033 | -0.065 | 8.246

## 26. Re 500k Mach 0.00 (2)
BIGFOIL.COM POLAR EXPORT
goe180
GOE 180 (MVA H.26) |  |  |  | Cl Max: | 1.465 | at alpha= | 11.5 | deg
XFOIL ncrit=9 |  |  |  | L/D Max: | 107.434 | at alpha= | 5.5 | deg
Re: | 500000 |  |  | Cd Min: | 0.2446 | at alpha= | -20 | deg
Mach: | 0 |  |  | Cl=0 at alpha= | -4.1844 | deg
|  |  |  | @ Cl=0.1, Cd= | 0.014439
|  |  |  | @ Cl=0.4, Cd= | 0.0093002
|  |  |  | @ Cl=0.6, Cd= | 0.0075252
alpha (deg) | Cl | Cd | Cm | Cl/Cd
-20 | -0.6556 | 0.2446 | 0.0392 | -2.6803
-19.5 | -0.6384 | 0.2388 | 0.0355 | -2.6734
-19 | -0.6211 | 0.23267 | 0.0318 | -2.6694
-18.5 | -0.6039 | 0.22634 | 0.0281 | -2.6681
-18 | -0.5863 | 0.21961 | 0.0242 | -2.6697
-17.5 | -0.5706 | 0.21307 | 0.0195 | -2.678
-17 | -0.5545 | 0.20585 | 0.0169 | -2.6937
-16.5 | -0.5382 | 0.19986 | 0.0143 | -2.6929
-16 | -0.5222 | 0.19372 | 0.0113 | -2.6956
-15.5 | -0.5066 | 0.1873 | 0.0083 | -2.7048
-15 | -0.4918 | 0.18037 | 0.0042 | -2.7266
-14.5 | -0.481 | 0.17378 | 0 | -2.7679
-14 | -0.4666 | 0.1661 | -0.0017 | -2.8092
-13.5 | -0.4516 | 0.1599 | -0.0032 | -2.8243
-13 | -0.4379 | 0.15372 | -0.0055 | -2.8487
-12.5 | -0.4252 | 0.14717 | -0.0079 | -2.8892
-12 | -0.416 | 0.14004 | -0.0121 | -2.9706
-11.5 | -0.4126 | 0.13319 | -0.0168 | -3.0978
-11 | -0.3966 | 0.12551 | -0.0166 | -3.1599
-10.5 | -0.3832 | 0.11961 | -0.0178 | -3.2037
-10 | -0.3719 | 0.11356 | -0.0197 | -3.2749
-9.5 | -0.3623 | 0.10718 | -0.0219 | -3.3803
-9 | -0.3632 | 0.10001 | -0.0274 | -3.6316
-8.5 | -0.3642 | 0.09335 | -0.0298 | -3.9014
-8 | -0.3756 | 0.0866 | -0.0285 | -4.3372
-7.5 | -0.3728 | 0.08271 | -0.0254 | -4.5073
-7 | -0.3699 | 0.07788 | -0.0262 | -4.7496
-6.5 | -0.2954 | 0.06346 | -0.054 | -4.6549
-6 | -0.2378 | 0.05005 | -0.0699 | -4.7512
-5.5 | -0.1755 | 0.04401 | -0.078 | -3.9877
-5 | -0.1056 | 0.03158 | -0.0892 | -3.3439
-4.5 | -0.041 | 0.02503 | -0.094 | -1.638
-3.5 | 0.0889 | 0.01498 | -0.0986 | 5.9346
-3 | 0.1466 | 0.01217 | -0.0984 | 12.046
-2.5 | 0.2006 | 0.01085 | -0.0974 | 18.4885
-2 | 0.2533 | 0.00996 | -0.0961 | 25.4317
-1.5 | 0.3045 | 0.00953 | -0.0946 | 31.9517
-0.5 | 0.4084 | 0.00928 | -0.0924 | 44.0086
0 | 0.4622 | 0.00932 | -0.0918 | 49.5923
0.5 | 0.5163 | 0.00885 | -0.0917 | 58.339
1 | 0.5674 | 0.00737 | -0.0908 | 76.9878
1.5 | 0.622 | 0.00763 | -0.0904 | 81.5203
2 | 0.6767 | 0.00788 | -0.09 | 85.8756
2.5 | 0.7314 | 0.00814 | -0.0897 | 89.8526
3 | 0.786 | 0.0084 | -0.0894 | 93.5714
4 | 0.8947 | 0.00892 | -0.0887 | 100.3027
4.5 | 0.9488 | 0.00917 | -0.0884 | 103.4678
5 | 1.0024 | 0.00946 | -0.088 | 105.9619
5.5 | 1.055 | 0.00982 | -0.0874 | 107.4338
6 | 1.1045 | 0.01049 | -0.0864 | 105.2908
6.5 | 1.1506 | 0.01155 | -0.0851 | 99.619
7 | 1.1984 | 0.0124 | -0.084 | 96.6452
7.5 | 1.2469 | 0.01314 | -0.083 | 94.8935
8 | 1.2933 | 0.01406 | -0.0817 | 91.9844
8.5 | 1.3332 | 0.01556 | -0.0796 | 85.6812
9 | 1.3585 | 0.0184 | -0.0752 | 73.8315
9.5 | 1.3927 | 0.02014 | -0.072 | 69.1509
10 | 1.4225 | 0.022 | -0.0684 | 64.6591
10.5 | 1.4386 | 0.02433 | -0.0627 | 59.1286
11 | 1.454 | 0.02653 | -0.0574 | 54.8059
11.5 | 1.465 | 0.02925 | -0.0526 | 50.0855
12 | 1.4596 | 0.03374 | -0.0478 | 43.2602
12.5 | 1.4541 | 0.03902 | -0.0446 | 37.2655
13 | 1.4571 | 0.04402 | -0.043 | 33.1009
13.5 | 1.4561 | 0.04989 | -0.0423 | 29.1862
14 | 1.453 | 0.05631 | -0.0421 | 25.8036
14.5 | 1.4479 | 0.06318 | -0.0425 | 22.9171
15 | 1.4413 | 0.0705 | -0.0434 | 20.444
15.5 | 1.4333 | 0.07819 | -0.0448 | 18.331
16 | 1.4215 | 0.08606 | -0.045 | 16.5175
16.5 | 1.4027 | 0.09594 | -0.0474 | 14.6206

## 27. Re 500k Mach 0.10 (1)
BIGFOIL.COM POLAR EXPORT
goe180
GOE 180 (MVA H.26) |  |  |  | Cl Max: | 1.588 | at alpha= | 11 | deg
JavaFoil+Calcfoil stall+Eppler ext transition |  |  |  | L/D Max: | 94.005 | at alpha= | 3 | deg
Re: | 500000 |  |  | Cd Min: | 0.00907 | at alpha= | 2 | deg
Mach: | 0.1 |  |  | Cl=0 at alpha= | -4.7159 | deg
|  |  |  | @ Cl=0.1, Cd= | 0.035096
|  |  |  | @ Cl=0.4, Cd= | 0.029137
|  |  |  | @ Cl=0.6, Cd= | 0.0096945
alpha (deg) | Cl | Cd | Cm | Cl/Cd
-18.5 | -0.373 | 0.20906 | -0.026 | -1.786
-18 | -0.388 | 0.19741 | -0.027 | -1.968
-17.5 | -0.403 | 0.19016 | -0.027 | -2.12
-17 | -0.417 | 0.18019 | -0.028 | -2.317
-16.5 | -0.431 | 0.16477 | -0.028 | -2.615
-16 | -0.443 | 0.15622 | -0.029 | -2.837
-15.5 | -0.454 | 0.14285 | -0.029 | -3.179
-15 | -0.463 | 0.13636 | -0.03 | -3.398
-14.5 | -0.471 | 0.12747 | -0.03 | -3.692
-14 | -0.475 | 0.11877 | -0.031 | -4.003
-13.5 | -0.477 | 0.11119 | -0.031 | -4.294
-13 | -0.476 | 0.10346 | -0.031 | -4.603
-12.5 | -0.472 | 0.09613 | -0.031 | -4.908
-12 | -0.464 | 0.09023 | -0.031 | -5.143
-11.5 | -0.453 | 0.08418 | -0.032 | -5.377
-11 | -0.437 | 0.07867 | -0.032 | -5.561
-10.5 | -0.419 | 0.0751 | -0.032 | -5.573
-10 | -0.396 | 0.07025 | -0.033 | -5.636
-9.5 | -0.37 | 0.06597 | -0.034 | -5.607
-9 | -0.337 | 0.06157 | -0.034 | -5.478
-8.5 | -0.303 | 0.05785 | -0.035 | -5.238
-8 | -0.267 | 0.05474 | -0.035 | -4.879
-7.5 | -0.23 | 0.05127 | -0.036 | -4.48
-7 | -0.191 | 0.04804 | -0.036 | -3.975
-6.5 | -0.151 | 0.04545 | -0.037 | -3.319
-6 | -0.11 | 0.04302 | -0.038 | -2.551
-5.5 | -0.068 | 0.04077 | -0.038 | -1.657
-5 | -0.025 | 0.03885 | -0.039 | -0.632
-4.5 | 0.019 | 0.03758 | -0.039 | 0.512
-4 | 0.064 | 0.03616 | -0.04 | 1.761
-3.5 | 0.109 | 0.03483 | -0.04 | 3.12
-3 | 0.154 | 0.03449 | -0.041 | 4.468
-2.5 | 0.2 | 0.03289 | -0.042 | 6.078
-2 | 0.246 | 0.03223 | -0.042 | 7.634
-1.5 | 0.293 | 0.03165 | -0.044 | 9.241
-1 | 0.339 | 0.03221 | -0.044 | 10.529
-0.5 | 0.386 | 0.03109 | -0.045 | 12.409
0 | 0.537 | 0.01003 | -0.095 | 53.551
0.5 | 0.594 | 0.00968 | -0.096 | 61.391
1 | 0.652 | 0.00982 | -0.096 | 66.429
1.5 | 0.71 | 0.01029 | -0.097 | 68.991
2 | 0.767 | 0.00907 | -0.098 | 84.614
2.5 | 0.825 | 0.00922 | -0.099 | 89.456
3 | 0.882 | 0.00938 | -0.1 | 94.005
3.5 | 0.939 | 0.01084 | -0.101 | 86.676
4 | 0.997 | 0.01108 | -0.101 | 89.942
4.5 | 1.054 | 0.0114 | -0.102 | 92.458
5 | 1.111 | 0.01274 | -0.103 | 87.185
5.5 | 1.166 | 0.01314 | -0.104 | 88.749
6 | 1.221 | 0.0145 | -0.105 | 84.178
6.5 | 1.275 | 0.01505 | -0.105 | 84.719
7 | 1.327 | 0.01578 | -0.106 | 84.121
7.5 | 1.379 | 0.01616 | -0.107 | 85.325
8 | 1.429 | 0.01697 | -0.108 | 84.224
8.5 | 1.478 | 0.01831 | -0.109 | 80.736
9 | 1.526 | 0.01916 | -0.109 | 79.639
9.5 | 1.567 | 0.02001 | -0.11 | 78.287
10 | 1.564 | 0.02513 | -0.108 | 62.268
10.5 | 1.58 | 0.02668 | -0.108 | 59.223
11 | 1.588 | 0.0286 | -0.108 | 55.522
11.5 | 1.586 | 0.03105 | -0.108 | 51.064
12 | 1.569 | 0.03498 | -0.107 | 44.874
12.5 | 1.542 | 0.04011 | -0.106 | 38.446
13 | 1.5 | 0.04758 | -0.103 | 31.526
13.5 | 1.462 | 0.05437 | -0.101 | 26.897
14 | 1.42 | 0.0621 | -0.1 | 22.874
14.5 | 1.366 | 0.074 | -0.096 | 18.454
15 | 1.296 | 0.09234 | -0.09 | 14.034
15.5 | 1.221 | 0.11582 | -0.079 | 10.538
16 | 1.165 | 0.13065 | -0.072 | 8.914

## 28. Re 500k Mach 0.10 (2)
BIGFOIL.COM POLAR EXPORT
goe180
GOE 180 (MVA H.26) |  |  |  | Cl Max: | 1.4609 | at alpha= | 11.5 | deg
XFOIL ncrit=9 |  |  |  | L/D Max: | 240.482 | at alpha= | -0.5 | deg
Re: | 500000 |  |  | Cd Min: | 0.24529 | at alpha= | -20 | deg
Mach: | 0.1 |  |  | Cl=0 at alpha= | -4.1942 | deg
|  |  |  | @ Cl=0.1, Cd= | 0.0037984
|  |  |  | @ Cl=0.4, Cd= | 0.0017548
|  |  |  | @ Cl=0.6, Cd= | 0.0079572
alpha (deg) | Cl | Cd | Cm | Cl/Cd
-20 | -0.6572 | 0.24529 | 0.0394 | -2.6793
-19.5 | -0.6398 | 0.23943 | 0.0357 | -2.6722
-19 | -0.6224 | 0.23326 | 0.0319 | -2.6683
-18.5 | -0.605 | 0.22687 | 0.0282 | -2.6667
-18 | -0.5872 | 0.2201 | 0.0242 | -2.6679
-17.5 | -0.5714 | 0.21358 | 0.0195 | -2.6753
-17 | -0.555 | 0.20634 | 0.017 | -2.6897
-16.5 | -0.5386 | 0.20032 | 0.0143 | -2.6887
-16 | -0.5224 | 0.19413 | 0.0113 | -2.691
-15.5 | -0.5066 | 0.18768 | 0.0082 | -2.6993
-15 | -0.4918 | 0.18075 | 0.0041 | -2.7209
-14.5 | -0.4807 | 0.17417 | -0.0001 | -2.7599
-14 | -0.4658 | 0.16648 | -0.0017 | -2.7979
-13.5 | -0.4508 | 0.16028 | -0.0033 | -2.8126
-13 | -0.437 | 0.15405 | -0.0056 | -2.8367
-12.5 | -0.4241 | 0.14748 | -0.008 | -2.8756
-12 | -0.4149 | 0.14037 | -0.0123 | -2.9558
-11.5 | -0.4113 | 0.13356 | -0.017 | -3.0795
-11 | -0.3946 | 0.12591 | -0.0166 | -3.134
-10.5 | -0.3814 | 0.11998 | -0.0179 | -3.1789
-10 | -0.37 | 0.1139 | -0.0198 | -3.2485
-9.5 | -0.3604 | 0.10748 | -0.0221 | -3.3532
-9 | -0.3612 | 0.10038 | -0.0276 | -3.5983
-8.5 | -0.3615 | 0.09372 | -0.0299 | -3.8572
-8 | -0.3689 | 0.087 | -0.0286 | -4.2402
-7.5 | -0.3688 | 0.08329 | -0.0251 | -4.4279
-7 | -0.3691 | 0.0786 | -0.0252 | -4.6959
-6.5 | -0.2957 | 0.06434 | -0.0531 | -4.5959
-6 | -0.2383 | 0.05093 | -0.0694 | -4.679
-5.5 | -0.1762 | 0.0449 | -0.0776 | -3.9243
-5 | -0.1054 | 0.03219 | -0.0895 | -3.2743
-4.5 | -0.0403 | 0.02542 | -0.0946 | -1.5854
-4 | 0.0256 | 0.02273 | -0.0978 | 1.1263
-3.5 | 0.0888 | 0.00408 | -0.0957 | 21.7647
-3 | 0.1417 | 0.00275 | -0.0951 | 51.5273
-2.5 | 0.1943 | 0.00223 | -0.0941 | 87.13
-2 | 0.2457 | 0.00192 | -0.0927 | 127.9688
-1.5 | 0.2956 | 0.00181 | -0.0912 | 163.3149
-1 | 0.3466 | 0.00173 | -0.09 | 200.3468
-0.5 | 0.3992 | 0.00166 | -0.0893 | 240.4819
0 | 0.4643 | 0.00937 | -0.0922 | 49.5518
0.5 | 0.5189 | 0.00891 | -0.0921 | 58.2379
1.5 | 0.6253 | 0.00766 | -0.0907 | 81.6319
2 | 0.6803 | 0.0079 | -0.0904 | 86.1139
2.5 | 0.7354 | 0.00816 | -0.0901 | 90.1225
3 | 0.7904 | 0.00842 | -0.0897 | 93.8717
3.5 | 0.8452 | 0.00868 | -0.0894 | 97.3733
4 | 0.8998 | 0.00894 | -0.089 | 100.6488
4.5 | 0.9542 | 0.0092 | -0.0886 | 103.7174
5 | 1.0079 | 0.00952 | -0.0881 | 105.8718
5.5 | 1.0608 | 0.00989 | -0.0875 | 107.2599
6 | 1.1102 | 0.01061 | -0.0865 | 104.6371
6.5 | 1.1565 | 0.01169 | -0.085 | 98.9307
7.5 | 1.2535 | 0.01329 | -0.0828 | 94.319
8 | 1.2998 | 0.01426 | -0.0814 | 91.1501
8.5 | 1.3369 | 0.01606 | -0.0788 | 83.2441
9 | 1.3642 | 0.01869 | -0.0745 | 72.9909
9.5 | 1.3979 | 0.02046 | -0.0711 | 68.3236
10 | 1.4244 | 0.02252 | -0.0669 | 63.2504
10.5 | 1.4385 | 0.02485 | -0.0608 | 57.8873
11 | 1.4521 | 0.02727 | -0.0555 | 53.249
11.5 | 1.4609 | 0.03031 | -0.0508 | 48.1986
12 | 1.453 | 0.0353 | -0.0464 | 41.1615
12.5 | 1.448 | 0.04082 | -0.0437 | 35.4728
13 | 1.4495 | 0.04625 | -0.0426 | 31.3405
13.5 | 1.4472 | 0.05248 | -0.0421 | 27.5762
14 | 1.4428 | 0.05922 | -0.0421 | 24.3634
14.5 | 1.4365 | 0.06639 | -0.0426 | 21.6373
15 | 1.4285 | 0.07408 | -0.0438 | 19.2832
15.5 | 1.4191 | 0.08221 | -0.0456 | 17.2619
16 | 1.406 | 0.09066 | -0.0467 | 15.5085
16.5 | 1.3836 | 0.10115 | -0.0492 | 13.6787

## 29. Re 500k Mach 0.25 (1)
BIGFOIL.COM POLAR EXPORT
goe180
GOE 180 (MVA H.26) |  |  |  | Cl Max: | 1.575 | at alpha= | 10.5 | deg
JavaFoil+Calcfoil stall+Eppler ext transition |  |  |  | L/D Max: | 94.164 | at alpha= | 4.5 | deg
Re: | 500000 |  |  | Cd Min: | 0.00908 | at alpha= | 2 | deg
Mach: | 0.25 |  |  | Cl=0 at alpha= | -4.7222 | deg
|  |  |  | @ Cl=0.1, Cd= | 0.035297
|  |  |  | @ Cl=0.4, Cd= | 0.030599
|  |  |  | @ Cl=0.6, Cd= | 0.009719
alpha (deg) | Cl | Cd | Cm | Cl/Cd
-16.5 | -0.127 | 0.24863 | -0.028 | -0.511
-16 | -0.187 | 0.2626 | -0.027 | -0.711
-15.5 | -0.232 | 0.20896 | -0.028 | -1.109
-15 | -0.271 | 0.18916 | -0.03 | -1.434
-14.5 | -0.306 | 0.16779 | -0.031 | -1.825
-14 | -0.337 | 0.1475 | -0.031 | -2.282
-13.5 | -0.362 | 0.13321 | -0.032 | -2.721
-13 | -0.383 | 0.123 | -0.032 | -3.116
-12.5 | -0.398 | 0.10965 | -0.033 | -3.634
-12 | -0.408 | 0.09971 | -0.033 | -4.09
-11.5 | -0.411 | 0.09123 | -0.032 | -4.505
-11 | -0.408 | 0.08419 | -0.033 | -4.849
-10.5 | -0.399 | 0.07956 | -0.033 | -5.019
-10 | -0.385 | 0.07317 | -0.034 | -5.257
-9.5 | -0.364 | 0.06915 | -0.034 | -5.27
-9 | -0.335 | 0.06368 | -0.035 | -5.257
-8.5 | -0.303 | 0.05955 | -0.035 | -5.082
-8 | -0.268 | 0.05523 | -0.036 | -4.855
-7.5 | -0.232 | 0.0524 | -0.037 | -4.42
-7 | -0.193 | 0.04911 | -0.037 | -3.935
-6.5 | -0.153 | 0.04638 | -0.038 | -3.303
-6 | -0.112 | 0.04347 | -0.038 | -2.569
-5.5 | -0.069 | 0.04117 | -0.039 | -1.674
-5 | -0.025 | 0.03912 | -0.039 | -0.641
-4.5 | 0.02 | 0.03779 | -0.04 | 0.521
-4 | 0.065 | 0.03637 | -0.04 | 1.793
-3.5 | 0.111 | 0.03496 | -0.041 | 3.186
-3 | 0.158 | 0.03469 | -0.042 | 4.557
-2.5 | 0.205 | 0.03298 | -0.043 | 6.223
-2 | 0.253 | 0.0323 | -0.043 | 7.821
-1.5 | 0.3 | 0.03173 | -0.044 | 9.467
-1 | 0.348 | 0.03236 | -0.045 | 10.764
-0.5 | 0.396 | 0.03114 | -0.046 | 12.729
0 | 0.552 | 0.01002 | -0.097 | 55.052
0.5 | 0.611 | 0.00965 | -0.098 | 63.312
1 | 0.67 | 0.00979 | -0.099 | 68.45
1.5 | 0.729 | 0.01029 | -0.1 | 70.864
2 | 0.788 | 0.00908 | -0.101 | 86.784
2.5 | 0.847 | 0.00925 | -0.102 | 91.562
3 | 0.906 | 0.01078 | -0.102 | 84.08
3.5 | 0.965 | 0.0109 | -0.103 | 88.536
4 | 1.024 | 0.01124 | -0.104 | 91.108
4.5 | 1.082 | 0.01149 | -0.105 | 94.164
5 | 1.141 | 0.0129 | -0.106 | 88.414
5.5 | 1.197 | 0.01336 | -0.107 | 89.585
6 | 1.252 | 0.01479 | -0.108 | 84.689
6.5 | 1.307 | 0.01526 | -0.108 | 85.65
7 | 1.36 | 0.01592 | -0.109 | 85.419
7.5 | 1.412 | 0.01663 | -0.11 | 84.888
8 | 1.462 | 0.01766 | -0.111 | 82.761
8.5 | 1.51 | 0.01904 | -0.112 | 79.291
9 | 1.555 | 0.02007 | -0.112 | 77.495
9.5 | 1.557 | 0.02549 | -0.11 | 61.091
10 | 1.572 | 0.0271 | -0.111 | 57.998
10.5 | 1.575 | 0.02919 | -0.11 | 53.966
11 | 1.566 | 0.03171 | -0.11 | 49.385
11.5 | 1.532 | 0.03724 | -0.108 | 41.126
12 | 1.493 | 0.04184 | -0.107 | 35.692
12.5 | 1.428 | 0.05117 | -0.104 | 27.902
13 | 1.354 | 0.06283 | -0.1 | 21.544
13.5 | 1.268 | 0.07865 | -0.095 | 16.123
14 | 1.143 | 0.11016 | -0.075 | 10.376
14.5 | 1.055 | 0.12524 | -0.057 | 8.424
15 | 0.979 | 0.13713 | -0.056 | 7.14
15.5 | 0.896 | 0.15445 | -0.054 | 5.801

## 30. Re 500k Mach 0.25 (2)
BIGFOIL.COM POLAR EXPORT
goe180
GOE 180 (MVA H.26) |  |  |  | Cl Max: | 1.4359 | at alpha= | 11.5 | deg
XFOIL ncrit=9 |  |  |  | L/D Max: | 106.118 | at alpha= | 5 | deg
Re: | 500000 |  |  | Cd Min: | 0.24922 | at alpha= | -20 | deg
Mach: | 0.25 |  |  | Cl=0 at alpha= | -4.2266 | deg
|  |  |  | @ Cl=0.1, Cd= | 0.016034
|  |  |  | @ Cl=0.4, Cd= | 0.0096773
|  |  |  | @ Cl=0.6, Cd= | 0.0076146
alpha (deg) | Cl | Cd | Cm | Cl/Cd
-20 | -0.6669 | 0.24922 | 0.0406 | -2.6759
-19.5 | -0.6485 | 0.24305 | 0.0367 | -2.6682
-19 | -0.6301 | 0.23659 | 0.0328 | -2.6633
-18.5 | -0.6116 | 0.22988 | 0.0289 | -2.6605
-18 | -0.5929 | 0.223 | 0.0245 | -2.6587
-17 | -0.5587 | 0.20912 | 0.0175 | -2.6717
-16.5 | -0.5413 | 0.2029 | 0.0145 | -2.6678
-16 | -0.5241 | 0.19647 | 0.0113 | -2.6676
-15.5 | -0.5072 | 0.18973 | 0.008 | -2.6733
-15 | -0.4921 | 0.18291 | 0.0035 | -2.6904
-14.5 | -0.4798 | 0.17633 | -0.0007 | -2.721
-14 | -0.4623 | 0.16856 | -0.0016 | -2.7426
-13.5 | -0.447 | 0.1623 | -0.0037 | -2.7542
-13 | -0.4324 | 0.15586 | -0.0062 | -2.7743
-12.5 | -0.4188 | 0.14908 | -0.0088 | -2.8092
-12 | -0.4098 | 0.14216 | -0.0134 | -2.8827
-11.5 | -0.4047 | 0.13551 | -0.0178 | -2.9865
-11 | -0.385 | 0.12795 | -0.0167 | -3.009
-10.5 | -0.3721 | 0.12186 | -0.0184 | -3.0535
-10 | -0.3605 | 0.11559 | -0.0204 | -3.1188
-9.5 | -0.3514 | 0.10893 | -0.0234 | -3.2259
-9 | -0.351 | 0.10226 | -0.0283 | -3.4324
-8.5 | -0.3486 | 0.09563 | -0.0306 | -3.6453
-8 | -0.3411 | 0.08936 | -0.0284 | -3.8171
-7.5 | -0.3396 | 0.08502 | -0.0265 | -3.9944
-7 | -0.3592 | 0.08158 | -0.0221 | -4.403
-6.5 | -0.2943 | 0.06834 | -0.0493 | -4.3064
-6 | -0.2397 | 0.05548 | -0.066 | -4.3205
-5.5 | -0.1783 | 0.0491 | -0.0751 | -3.6314
-5 | -0.104 | 0.03555 | -0.0907 | -2.9255
-4.5 | -0.0327 | 0.03082 | -0.0959 | -1.061
-4 | 0.0271 | 0.02458 | -0.1005 | 1.1025
-3.5 | 0.0914 | 0.01656 | -0.1022 | 5.5193
-3 | 0.149 | 0.01304 | -0.1015 | 11.4264
-2.5 | 0.2047 | 0.01146 | -0.1003 | 17.8621
-2 | 0.2588 | 0.01042 | -0.0987 | 24.8369
-1.5 | 0.311 | 0.00998 | -0.0968 | 31.1623
-1 | 0.3647 | 0.00983 | -0.0956 | 37.1007
-0.5 | 0.4202 | 0.00959 | -0.0948 | 43.8165
0 | 0.4766 | 0.00959 | -0.0942 | 49.6976
0.5 | 0.5334 | 0.00924 | -0.0941 | 57.7273
1 | 0.5864 | 0.00755 | -0.0931 | 77.6689
1.5 | 0.6432 | 0.00782 | -0.0927 | 82.2506
2 | 0.7001 | 0.00808 | -0.0922 | 86.646
2.5 | 0.7572 | 0.00833 | -0.0919 | 90.9004
3 | 0.8141 | 0.00859 | -0.0914 | 94.773
3.5 | 0.8708 | 0.00886 | -0.091 | 98.2844
4 | 0.9272 | 0.00915 | -0.0904 | 101.3333
4.5 | 0.9834 | 0.00944 | -0.0898 | 104.1737
5 | 1.0389 | 0.00979 | -0.0891 | 106.1185
5.5 | 1.0924 | 0.01033 | -0.0881 | 105.7502
6 | 1.1418 | 0.01129 | -0.0865 | 101.1337
6.5 | 1.1907 | 0.01231 | -0.0848 | 96.7262
7 | 1.241 | 0.01316 | -0.0833 | 94.3009
7.5 | 1.2915 | 0.01397 | -0.0818 | 92.4481
8 | 1.3345 | 0.0154 | -0.0793 | 86.6558
8.5 | 1.358 | 0.01843 | -0.074 | 73.6842
9 | 1.3896 | 0.0205 | -0.0696 | 67.7854
9.5 | 1.4183 | 0.02238 | -0.0649 | 63.3735
10 | 1.4214 | 0.02548 | -0.0572 | 55.7849
10.5 | 1.4317 | 0.02851 | -0.0517 | 50.2175
11 | 1.4355 | 0.03255 | -0.0473 | 44.1014
11.5 | 1.4359 | 0.03758 | -0.0445 | 38.2092
12 | 1.4251 | 0.04448 | -0.0432 | 32.0391
12.5 | 1.4112 | 0.05225 | -0.0425 | 27.0086
13 | 1.4066 | 0.05942 | -0.0427 | 23.6722
13.5 | 1.3975 | 0.06728 | -0.0433 | 20.7714
14 | 1.3851 | 0.07585 | -0.0445 | 18.261
14.5 | 1.3697 | 0.0853 | -0.0467 | 16.0574
15 | 1.3507 | 0.09576 | -0.0499 | 14.1051
15.5 | 1.3294 | 0.1072 | -0.0543 | 12.4011
16 | 1.307 | 0.11955 | -0.06 | 10.9327
16.5 | 1.2837 | 0.13286 | -0.067 | 9.6621

## 31. Re 500k Mach 0.50 (1)
BIGFOIL.COM POLAR EXPORT
goe180
GOE 180 (MVA H.26) |  |  |  | Cl Max: | 1.514 | at alpha= | 8.5 | deg
JavaFoil+Calcfoil stall+Eppler ext transition |  |  |  | L/D Max: | 94.271 | at alpha= | 4 | deg
Re: | 500000 |  |  | Cd Min: | 0.00769 | at alpha= | 0 | deg
Mach: | 0.5 |  |  | Cl=0 at alpha= | -4.7188 | deg
|  |  |  | @ Cl=0.1, Cd= | 0.036718
|  |  |  | @ Cl=0.4, Cd= | 0.032671
|  |  |  | @ Cl=0.6, Cd= | 0.0098995
alpha (deg) | Cl | Cd | Cm | Cl/Cd
-20 | -0.741 | 0.24708 | -0.036 | -3.001
-19.5 | -0.719 | 0.19742 | -0.037 | -3.642
-19 | -0.696 | 0.20052 | -0.038 | -3.473
-18.5 | -0.672 | 0.19565 | -0.037 | -3.434
-18 | -0.648 | 0.18215 | -0.037 | -3.559
-17.5 | -0.625 | 0.17312 | -0.036 | -3.608
-17 | -0.601 | 0.16816 | -0.037 | -3.577
-16.5 | -0.578 | 0.16475 | -0.037 | -3.509
-16 | -0.555 | 0.16022 | -0.038 | -3.463
-15.5 | -0.531 | 0.15383 | -0.038 | -3.454
-15 | -0.508 | 0.1619 | -0.038 | -3.135
-14.5 | -0.484 | 0.15688 | -0.038 | -3.084
-14 | -0.46 | 0.15318 | -0.039 | -3.004
-13.5 | -0.437 | 0.14316 | -0.041 | -3.052
-13 | -0.411 | 0.13401 | -0.036 | -3.069
-12.5 | -0.387 | 0.1264 | -0.036 | -3.063
-12 | -0.363 | 0.12324 | -0.036 | -2.946
-11.5 | -0.339 | 0.11984 | -0.037 | -2.827
-11 | -0.314 | 0.11997 | -0.037 | -2.621
-10.5 | -0.29 | 0.11699 | -0.038 | -2.479
-10 | -0.266 | 0.1141 | -0.038 | -2.327
-9.5 | -0.241 | 0.10836 | -0.039 | -2.223
-9 | -0.216 | 0.10513 | -0.039 | -2.056
-8.5 | -0.191 | 0.10325 | -0.04 | -1.853
-8 | -0.166 | 0.09958 | -0.04 | -1.67
-7.5 | -0.141 | 0.07734 | -0.042 | -1.828
-7 | -0.116 | 0.07327 | -0.043 | -1.586
-6.5 | -0.139 | 0.05352 | -0.042 | -2.602
-6 | -0.111 | 0.04823 | -0.042 | -2.297
-5.5 | -0.071 | 0.04467 | -0.043 | -1.598
-5 | -0.027 | 0.04122 | -0.043 | -0.646
-4.5 | 0.021 | 0.03877 | -0.044 | 0.549
-4 | 0.071 | 0.03674 | -0.045 | 1.939
-3.5 | 0.123 | 0.0367 | -0.046 | 3.341
-3 | 0.175 | 0.03545 | -0.046 | 4.932
-2.5 | 0.228 | 0.03447 | -0.047 | 6.609
-2 | 0.281 | 0.03278 | -0.048 | 8.575
-1.5 | 0.335 | 0.03211 | -0.049 | 10.425
-1 | 0.389 | 0.03295 | -0.05 | 11.793
-0.5 | 0.443 | 0.03158 | -0.051 | 14.017
0 | 0.616 | 0.00769 | -0.052 | 80.113
0.5 | 0.682 | 0.00977 | -0.11 | 69.822
1 | 0.748 | 0.00994 | -0.111 | 75.251
1.5 | 0.814 | 0.01008 | -0.112 | 80.728
2 | 0.88 | 0.00952 | -0.113 | 92.382
2.5 | 0.945 | 0.01324 | -0.114 | 71.411
3 | 1.01 | 0.01144 | -0.115 | 88.311
3.5 | 1.075 | 0.01178 | -0.116 | 91.33
4 | 1.14 | 0.01209 | -0.117 | 94.271
4.5 | 1.205 | 0.01386 | -0.117 | 86.895
5 | 1.268 | 0.01446 | -0.118 | 87.706
5.5 | 1.327 | 0.016 | -0.119 | 82.936
6 | 1.384 | 0.01692 | -0.12 | 81.79
6.5 | 1.437 | 0.01797 | -0.121 | 79.967
7 | 1.453 | 0.0245 | -0.119 | 59.282
7.5 | 1.485 | 0.02628 | -0.119 | 56.511
8 | 1.508 | 0.02872 | -0.119 | 52.516
8.5 | 1.514 | 0.03187 | -0.119 | 47.513
9 | 1.277 | 0.06413 | -0.059 | 19.91
9.5 | 1.216 | 0.07317 | -0.057 | 16.619
10 | 0.786 | 0.10921 | -0.058 | 7.198
10.5 | 0.813 | 0.11924 | -0.055 | 6.815
11 | 0.84 | 0.12245 | -0.056 | 6.858
11.5 | 0.867 | 0.13225 | -0.056 | 6.557
12 | 0.895 | 0.13576 | -0.057 | 6.59
12.5 | 0.923 | 0.14138 | -0.06 | 6.526
13 | 0.954 | 0.14579 | -0.068 | 6.541
13.5 | 0.982 | 0.15438 | -0.069 | 6.358

## 32. Re 500k Mach 0.50 (2)
BIGFOIL.COM POLAR EXPORT
goe180
GOE 180 (MVA H.26) |  |  |  | Cl Max: | 1.4339 | at alpha= | 8.5 | deg
XFOIL ncrit=9 |  |  |  | L/D Max: | 103.222 | at alpha= | 4 | deg
Re: | 500000 |  |  | Cd Min: | 0.27001 | at alpha= | -20 | deg
Mach: | 0.5 |  |  | Cl=0 at alpha= | -4.2638 | deg
|  |  |  | @ Cl=0.1, Cd= | 0.02606
|  |  |  | @ Cl=0.4, Cd= | 0.011114
|  |  |  | @ Cl=0.6, Cd= | 0.010272
alpha (deg) | Cl | Cd | Cm | Cl/Cd
-20 | -0.7179 | 0.27001 | 0.0469 | -2.6588
-19.5 | -0.6952 | 0.26214 | 0.0421 | -2.652
-19 | -0.6719 | 0.25407 | 0.0371 | -2.6445
-18.5 | -0.6492 | 0.24631 | 0.0318 | -2.6357
-17.5 | -0.6057 | 0.23037 | 0.0237 | -2.6292
-17 | -0.584 | 0.22303 | 0.0197 | -2.6185
-16.5 | -0.5624 | 0.21557 | 0.0157 | -2.6089
-16 | -0.5407 | 0.20789 | 0.0116 | -2.6009
-15.5 | -0.5201 | 0.20059 | 0.0063 | -2.5929
-15 | -0.5003 | 0.19271 | 0.0027 | -2.5961
-14.5 | -0.4798 | 0.18503 | 0.0004 | -2.5931
-14 | -0.4603 | 0.17796 | -0.0027 | -2.5865
-13.5 | -0.4411 | 0.17079 | -0.0058 | -2.5827
-13 | -0.4227 | 0.16343 | -0.0092 | -2.5864
-12.5 | -0.4078 | 0.15657 | -0.0137 | -2.6046
-12 | -0.3956 | 0.14986 | -0.0177 | -2.6398
-11.5 | -0.3743 | 0.14177 | -0.0173 | -2.6402
-11 | -0.3585 | 0.13516 | -0.0194 | -2.6524
-10.5 | -0.3439 | 0.1284 | -0.0217 | -2.6783
-10 | -0.3325 | 0.12181 | -0.0254 | -2.7297
-9.5 | -0.3264 | 0.11563 | -0.029 | -2.8228
-9 | -0.3183 | 0.10875 | -0.0311 | -2.9269
-8.5 | -0.2996 | 0.10189 | -0.029 | -2.9404
-8 | -0.2898 | 0.09638 | -0.0294 | -3.0068
-7.5 | -0.2855 | 0.0908 | -0.03 | -3.1443
-7 | -0.3021 | 0.08687 | -0.0295 | -3.4776
-6.5 | -0.2599 | 0.07705 | -0.0456 | -3.3731
-6 | -0.2214 | 0.06878 | -0.0508 | -3.219
-5 | -0.096 | 0.04826 | -0.0878 | -1.9892
-4.5 | -0.0299 | 0.04133 | -0.0974 | -0.72345
-4 | 0.0334 | 0.03321 | -0.1062 | 1.0057
-3.5 | 0.0947 | 0.02671 | -0.1102 | 3.5455
-3 | 0.1552 | 0.01929 | -0.111 | 8.0456
-2.5 | 0.2132 | 0.01507 | -0.1095 | 14.1473
-2 | 0.274 | 0.01301 | -0.1076 | 21.0607
-1.5 | 0.337 | 0.01179 | -0.1061 | 28.5835
-1 | 0.4013 | 0.0111 | -0.105 | 36.1532
-0.5 | 0.4663 | 0.01062 | -0.1041 | 43.9077
0 | 0.5319 | 0.01036 | -0.1034 | 51.3417
0.5 | 0.5976 | 0.01029 | -0.1027 | 58.0758
1 | 0.6623 | 0.00981 | -0.1024 | 67.5127
1.5 | 0.7228 | 0.00853 | -0.1008 | 84.7362
2 | 0.7881 | 0.00883 | -0.1 | 89.2525
2.5 | 0.8534 | 0.00913 | -0.0991 | 93.4721
3 | 0.9186 | 0.00945 | -0.098 | 97.2063
3.5 | 0.9834 | 0.00978 | -0.0968 | 100.5521
4 | 1.0477 | 0.01015 | -0.0952 | 103.2217
4.5 | 1.109 | 0.01076 | -0.0931 | 103.0669
5 | 1.1657 | 0.01179 | -0.0903 | 98.8719
5.5 | 1.2229 | 0.01283 | -0.0873 | 95.3157
6 | 1.2776 | 0.014 | -0.0838 | 91.2571
6.5 | 1.3339 | 0.01505 | -0.0802 | 88.6312
7 | 1.3877 | 0.01621 | -0.0761 | 85.6076
7.5 | 1.4242 | 0.01821 | -0.0698 | 78.2098
8 | 1.4233 | 0.02198 | -0.0597 | 64.7543
8.5 | 1.4339 | 0.02581 | -0.0527 | 55.556
9 | 1.429 | 0.03162 | -0.048 | 45.1929
9.5 | 1.4131 | 0.03983 | -0.0468 | 35.4783
10 | 1.3973 | 0.04902 | -0.0476 | 28.5047
10.5 | 1.3768 | 0.05866 | -0.0487 | 23.4708
11 | 1.3531 | 0.06859 | -0.05 | 19.7274
11.5 | 1.3288 | 0.07895 | -0.052 | 16.8309
12 | 1.3047 | 0.08991 | -0.0548 | 14.5112
12.5 | 1.2799 | 0.1016 | -0.0588 | 12.5974
13 | 1.2549 | 0.11402 | -0.0638 | 11.006
13.5 | 1.2302 | 0.1272 | -0.0701 | 9.6714

## 33. Re 750k Mach 0.00 (1)
BIGFOIL.COM POLAR EXPORT
goe180
GOE 180 (MVA H.26) |  |  |  | Cl Max: | 1.619 | at alpha= | 10.5 | deg
JavaFoil+Calcfoil stall+Eppler ext transition |  |  |  | L/D Max: | 101.884 | at alpha= | 3 | deg
Re: | 750000 |  |  | Cd Min: | 0.00834 | at alpha= | 2 | deg
Mach: | 0 |  |  | Cl=0 at alpha= | -4.7209 | deg
|  |  |  | @ Cl=0.1, Cd= | 0.034327
|  |  |  | @ Cl=0.4, Cd= | 0.0099274
|  |  |  | @ Cl=0.6, Cd= | 0.0090768
alpha (deg) | Cl | Cd | Cm | Cl/Cd
-19 | -0.399 | 0.20231 | -0.026 | -1.972
-18.5 | -0.412 | 0.19231 | -0.027 | -2.143
-18 | -0.425 | 0.18111 | -0.027 | -2.347
-17.5 | -0.437 | 0.17281 | -0.028 | -2.531
-17 | -0.449 | 0.16314 | -0.028 | -2.753
-16.5 | -0.46 | 0.15261 | -0.029 | -3.014
-16 | -0.47 | 0.14224 | -0.029 | -3.302
-15.5 | -0.478 | 0.13343 | -0.03 | -3.581
-15 | -0.484 | 0.12504 | -0.03 | -3.874
-14.5 | -0.489 | 0.1179 | -0.03 | -4.146
-14 | -0.491 | 0.11123 | -0.031 | -4.414
-13.5 | -0.49 | 0.10248 | -0.031 | -4.786
-13 | -0.487 | 0.09667 | -0.031 | -5.037
-12.5 | -0.48 | 0.09108 | -0.03 | -5.271
-12 | -0.471 | 0.08486 | -0.031 | -5.545
-11.5 | -0.457 | 0.0799 | -0.032 | -5.724
-11 | -0.441 | 0.07506 | -0.032 | -5.872
-10.5 | -0.421 | 0.07131 | -0.032 | -5.898
-10 | -0.397 | 0.06706 | -0.033 | -5.921
-9.5 | -0.37 | 0.06324 | -0.034 | -5.855
-9 | -0.337 | 0.05946 | -0.034 | -5.673
-8.5 | -0.303 | 0.05611 | -0.034 | -5.396
-8 | -0.267 | 0.05304 | -0.035 | -5.028
-7.5 | -0.229 | 0.04965 | -0.036 | -4.617
-7 | -0.19 | 0.04668 | -0.036 | -4.079
-6.5 | -0.15 | 0.04422 | -0.037 | -3.402
-6 | -0.109 | 0.04198 | -0.037 | -2.605
-5.5 | -0.067 | 0.03982 | -0.038 | -1.691
-5 | -0.024 | 0.03801 | -0.039 | -0.643
-4.5 | 0.019 | 0.03669 | -0.039 | 0.522
-4 | 0.063 | 0.03533 | -0.04 | 1.795
-3.5 | 0.108 | 0.03411 | -0.04 | 3.172
-3 | 0.153 | 0.0338 | -0.042 | 4.541
-2.5 | 0.199 | 0.03223 | -0.042 | 6.177
-2 | 0.245 | 0.03162 | -0.043 | 7.749
-1.5 | 0.359 | 0.00928 | -0.091 | 38.692
-1 | 0.416 | 0.01018 | -0.092 | 40.853
-0.5 | 0.473 | 0.00936 | -0.093 | 50.561
0 | 0.534 | 0.00941 | -0.094 | 56.762
0.5 | 0.592 | 0.00906 | -0.095 | 65.301
1 | 0.649 | 0.00918 | -0.096 | 70.705
1.5 | 0.706 | 0.00961 | -0.097 | 73.483
2 | 0.763 | 0.00834 | -0.098 | 91.566
2.5 | 0.821 | 0.00846 | -0.098 | 96.974
3 | 0.878 | 0.00862 | -0.099 | 101.884
3.5 | 0.935 | 0.01159 | -0.1 | 80.694
4 | 0.992 | 0.01038 | -0.101 | 95.536
4.5 | 1.049 | 0.01062 | -0.102 | 98.727
5 | 1.106 | 0.0118 | -0.103 | 93.702
5.5 | 1.161 | 0.01216 | -0.103 | 95.481
6 | 1.215 | 0.01351 | -0.104 | 89.978
6.5 | 1.269 | 0.014 | -0.105 | 90.64
7 | 1.322 | 0.01465 | -0.106 | 90.205
7.5 | 1.373 | 0.01502 | -0.107 | 91.426
8 | 1.423 | 0.01573 | -0.107 | 90.485
8.5 | 1.472 | 0.01694 | -0.108 | 86.904
9 | 1.52 | 0.01768 | -0.109 | 85.98
9.5 | 1.562 | 0.01848 | -0.11 | 84.487
10 | 1.593 | 0.01936 | -0.11 | 82.262
10.5 | 1.619 | 0.02039 | -0.111 | 79.376
11 | 1.599 | 0.02564 | -0.109 | 62.374
11.5 | 1.604 | 0.02717 | -0.109 | 59.046
12 | 1.595 | 0.03018 | -0.108 | 52.864
12.5 | 1.577 | 0.03381 | -0.108 | 46.637
13 | 1.548 | 0.03836 | -0.106 | 40.361
13.5 | 1.518 | 0.04295 | -0.105 | 35.336
14 | 1.472 | 0.05071 | -0.103 | 29.017
14.5 | 1.423 | 0.05976 | -0.101 | 23.815
15 | 1.363 | 0.07467 | -0.097 | 18.252
15.5 | 1.329 | 0.07763 | -0.097 | 17.114

## 34. Re 750k Mach 0.00 (2)
BIGFOIL.COM POLAR EXPORT
goe180
GOE 180 (MVA H.26) |  |  |  | Cl Max: | 1.5188 | at alpha= | 12 | deg
XFOIL ncrit=9 |  |  |  | L/D Max: | 119.314 | at alpha= | 5 | deg
Re: | 750000 |  |  | Cd Min: | 0.2444 | at alpha= | -20 | deg
Mach: | 0 |  |  | Cl=0 at alpha= | -4.3597 | deg
|  |  |  | @ Cl=0.1, Cd= | 0.011949
|  |  |  | @ Cl=0.4, Cd= | 0.0087379
|  |  |  | @ Cl=0.6, Cd= | 0.0076666
alpha (deg) | Cl | Cd | Cm | Cl/Cd
-20 | -0.6554 | 0.2444 | 0.0391 | -2.6817
-19.5 | -0.6381 | 0.23846 | 0.0353 | -2.6759
-19 | -0.6207 | 0.2323 | 0.0316 | -2.672
-18.5 | -0.6032 | 0.22562 | 0.0278 | -2.6735
-18 | -0.5862 | 0.21869 | 0.0237 | -2.6805
-17.5 | -0.5706 | 0.21176 | 0.0194 | -2.6946
-17 | -0.5547 | 0.20509 | 0.0171 | -2.7047
-16.5 | -0.5384 | 0.19926 | 0.0142 | -2.702
-16 | -0.5224 | 0.19309 | 0.0111 | -2.7055
-15.5 | -0.5069 | 0.18646 | 0.008 | -2.7185
-15 | -0.4927 | 0.17902 | 0.004 | -2.7522
-14.5 | -0.4818 | 0.17192 | 0 | -2.8025
-14 | -0.4666 | 0.16505 | -0.0011 | -2.827
-13.5 | -0.4522 | 0.15907 | -0.0033 | -2.8428
-13 | -0.4387 | 0.15283 | -0.0057 | -2.8705
-12.5 | -0.4262 | 0.14605 | -0.0082 | -2.9182
-12 | -0.4199 | 0.13803 | -0.013 | -3.0421
-11.5 | -0.4121 | 0.13069 | -0.0162 | -3.1533
-11 | -0.3972 | 0.12421 | -0.0162 | -3.1978
-10.5 | -0.384 | 0.11865 | -0.0178 | -3.2364
-10 | -0.373 | 0.1125 | -0.0199 | -3.3156
-9.5 | -0.3699 | 0.10476 | -0.0245 | -3.5309
-9 | -0.3679 | 0.09736 | -0.0277 | -3.7788
-8.5 | -0.3682 | 0.09061 | -0.0291 | -4.0636
-8 | -0.3743 | 0.08506 | -0.0269 | -4.4004
-7.5 | -0.382 | 0.08131 | -0.024 | -4.6981
-7 | -0.3347 | 0.07307 | -0.0373 | -4.5805
-6.5 | -0.258 | 0.05437 | -0.0682 | -4.7453
-6 | -0.2085 | 0.04515 | -0.0783 | -4.6179
-5.5 | -0.1389 | 0.02867 | -0.0915 | -4.8448
-5 | -0.0803 | 0.02452 | -0.0955 | -3.2749
-4.5 | -0.0144 | 0.02242 | -0.0975 | -0.64228
-4 | 0.0369 | 0.01459 | -0.0985 | 2.5291
-3.5 | 0.091 | 0.0122 | -0.0979 | 7.459
-3 | 0.1447 | 0.0107 | -0.097 | 13.5234
-2.5 | 0.1977 | 0.00996 | -0.0959 | 19.8494
-2 | 0.2489 | 0.00954 | -0.0945 | 26.0901
-1.5 | 0.3005 | 0.00911 | -0.0935 | 32.9857
-1 | 0.3539 | 0.00878 | -0.0928 | 40.3075
0 | 0.4635 | 0.00868 | -0.0921 | 53.3986
0.5 | 0.5186 | 0.0086 | -0.0918 | 60.3023
1 | 0.5731 | 0.0079 | -0.0921 | 72.5443
2 | 0.6803 | 0.00697 | -0.0909 | 97.604
2.5 | 0.7354 | 0.00719 | -0.0907 | 102.2809
3 | 0.7906 | 0.0074 | -0.0905 | 106.8378
3.5 | 0.8456 | 0.00761 | -0.0902 | 111.117
4 | 0.9002 | 0.00786 | -0.09 | 114.5293
4.5 | 0.9547 | 0.00811 | -0.0897 | 117.7189
5 | 1.0082 | 0.00845 | -0.0893 | 119.3136
5.5 | 1.0585 | 0.00913 | -0.0885 | 115.9365
6 | 1.1068 | 0.01004 | -0.0874 | 110.239
6.5 | 1.1567 | 0.01073 | -0.0866 | 107.8006
7 | 1.2072 | 0.01133 | -0.0859 | 106.549
7.5 | 1.2552 | 0.01214 | -0.0848 | 103.3937
8 | 1.3003 | 0.01322 | -0.0834 | 98.3585
8.5 | 1.3323 | 0.01556 | -0.08 | 85.6234
9 | 1.3727 | 0.01692 | -0.0777 | 81.1288
9.5 | 1.4116 | 0.01829 | -0.0753 | 77.1788
10 | 1.4477 | 0.01974 | -0.0725 | 73.3384
10.5 | 1.4753 | 0.02165 | -0.0685 | 68.1432
11 | 1.5002 | 0.02323 | -0.064 | 64.5803
11.5 | 1.5169 | 0.02524 | -0.0588 | 60.099
12 | 1.5188 | 0.02849 | -0.053 | 53.3099
12.5 | 1.5122 | 0.03307 | -0.0482 | 45.7272
13 | 1.5183 | 0.03719 | -0.0458 | 40.8255
13.5 | 1.5185 | 0.0425 | -0.0445 | 35.7294
14 | 1.516 | 0.04874 | -0.0444 | 31.1038
14.5 | 1.5109 | 0.05575 | -0.0453 | 27.1013
15 | 1.5014 | 0.06363 | -0.0468 | 23.5958
15.5 | 1.4874 | 0.07236 | -0.0488 | 20.5556
16 | 1.4688 | 0.08183 | -0.051 | 17.9494
16.5 | 1.447 | 0.09176 | -0.0531 | 15.7694
17 | 1.4249 | 0.10201 | -0.0556 | 13.9682

## 35. Re 750k Mach 0.10 (1)
BIGFOIL.COM POLAR EXPORT
goe180
GOE 180 (MVA H.26) |  |  |  | Cl Max: | 1.598 | at alpha= | 11 | deg
JavaFoil+Calcfoil stall+Eppler ext transition |  |  |  | L/D Max: | 102.167 | at alpha= | 3 | deg
Re: | 750000 |  |  | Cd Min: | 0.00835 | at alpha= | 2 | deg
Mach: | 0.1 |  |  | Cl=0 at alpha= | -4.7159 | deg
|  |  |  | @ Cl=0.1, Cd= | 0.03436
|  |  |  | @ Cl=0.4, Cd= | 0.013208
|  |  |  | @ Cl=0.6, Cd= | 0.0090414
alpha (deg) | Cl | Cd | Cm | Cl/Cd
-18.5 | -0.373 | 0.20109 | -0.027 | -1.857
-18 | -0.389 | 0.18842 | -0.027 | -2.062
-17.5 | -0.403 | 0.17811 | -0.028 | -2.265
-17 | -0.418 | 0.16621 | -0.028 | -2.512
-16.5 | -0.431 | 0.15514 | -0.029 | -2.778
-16 | -0.443 | 0.14375 | -0.029 | -3.084
-15.5 | -0.454 | 0.1367 | -0.03 | -3.324
-15 | -0.464 | 0.12775 | -0.03 | -3.629
-14.5 | -0.471 | 0.11958 | -0.031 | -3.936
-14 | -0.476 | 0.11159 | -0.031 | -4.261
-13.5 | -0.478 | 0.10446 | -0.031 | -4.572
-13 | -0.476 | 0.09864 | -0.031 | -4.83
-12.5 | -0.472 | 0.09322 | -0.031 | -5.062
-12 | -0.464 | 0.08635 | -0.031 | -5.374
-11.5 | -0.453 | 0.08072 | -0.032 | -5.608
-11 | -0.437 | 0.07572 | -0.032 | -5.778
-10.5 | -0.419 | 0.07169 | -0.033 | -5.838
-10 | -0.396 | 0.06779 | -0.033 | -5.841
-9.5 | -0.37 | 0.06347 | -0.034 | -5.829
-9 | -0.337 | 0.05946 | -0.034 | -5.673
-8.5 | -0.303 | 0.05575 | -0.035 | -5.436
-8 | -0.267 | 0.05316 | -0.035 | -5.025
-7.5 | -0.23 | 0.04989 | -0.036 | -4.605
-7 | -0.191 | 0.0467 | -0.037 | -4.089
-6.5 | -0.151 | 0.04426 | -0.037 | -3.409
-6 | -0.11 | 0.04196 | -0.038 | -2.616
-5.5 | -0.068 | 0.03987 | -0.038 | -1.695
-5 | -0.025 | 0.038 | -0.039 | -0.646
-4.5 | 0.019 | 0.03677 | -0.04 | 0.524
-4 | 0.064 | 0.03536 | -0.04 | 1.801
-3.5 | 0.109 | 0.03411 | -0.041 | 3.186
-3 | 0.154 | 0.03378 | -0.042 | 4.564
-2.5 | 0.2 | 0.03227 | -0.042 | 6.2
-2 | 0.246 | 0.0316 | -0.043 | 7.791
-1.5 | 0.293 | 0.03103 | -0.044 | 9.433
-1 | 0.418 | 0.01021 | -0.093 | 40.927
-0.5 | 0.476 | 0.00942 | -0.094 | 50.486
0 | 0.537 | 0.00944 | -0.095 | 56.87
0.5 | 0.594 | 0.00903 | -0.096 | 65.855
1 | 0.652 | 0.00914 | -0.096 | 71.301
1.5 | 0.71 | 0.00967 | -0.097 | 73.394
2 | 0.767 | 0.00835 | -0.098 | 91.889
2.5 | 0.825 | 0.0085 | -0.099 | 97.068
3 | 0.882 | 0.00863 | -0.1 | 102.167
3.5 | 0.939 | 0.01014 | -0.101 | 92.683
4 | 0.997 | 0.01038 | -0.101 | 96.038
4.5 | 1.054 | 0.01067 | -0.102 | 98.79
5 | 1.111 | 0.01184 | -0.103 | 93.798
5.5 | 1.166 | 0.01221 | -0.104 | 95.524
6 | 1.221 | 0.01357 | -0.105 | 89.982
6.5 | 1.275 | 0.01407 | -0.105 | 90.625
7 | 1.327 | 0.01473 | -0.106 | 90.147
7.5 | 1.379 | 0.0151 | -0.107 | 91.33
8 | 1.429 | 0.01583 | -0.108 | 90.323
8.5 | 1.478 | 0.01705 | -0.109 | 86.69
9 | 1.526 | 0.01786 | -0.109 | 85.415
9.5 | 1.567 | 0.01862 | -0.11 | 84.138
10 | 1.597 | 0.01957 | -0.111 | 81.619
10.5 | 1.589 | 0.02445 | -0.109 | 64.977
11 | 1.598 | 0.02608 | -0.109 | 61.273
11.5 | 1.598 | 0.0282 | -0.109 | 56.666
12 | 1.59 | 0.03048 | -0.109 | 52.169
12.5 | 1.563 | 0.03502 | -0.108 | 44.645
13 | 1.529 | 0.04029 | -0.106 | 37.943
13.5 | 1.491 | 0.04574 | -0.105 | 32.588
14 | 1.44 | 0.05419 | -0.102 | 26.571
14.5 | 1.389 | 0.06388 | -0.1 | 21.737
15 | 1.341 | 0.07143 | -0.098 | 18.773
15.5 | 1.279 | 0.08567 | -0.095 | 14.93
16 | 1.224 | 0.09612 | -0.092 | 12.739

## 36. Re 750k Mach 0.10 (2)
BIGFOIL.COM POLAR EXPORT
goe180
GOE 180 (MVA H.26) |  |  |  | Cl Max: | 1.5141 | at alpha= | 11.5 | deg
XFOIL ncrit=9 |  |  |  | L/D Max: | 119.13 | at alpha= | 5 | deg
Re: | 750000 |  |  | Cd Min: | 0.24508 | at alpha= | -20 | deg
Mach: | 0.1 |  |  | Cl=0 at alpha= | -4.3312 | deg
|  |  |  | @ Cl=0.1, Cd= | 0.012111
|  |  |  | @ Cl=0.4, Cd= | 0.0087488
|  |  |  | @ Cl=0.6, Cd= | 0.0074505
alpha (deg) | Cl | Cd | Cm | Cl/Cd
-20 | -0.657 | 0.24508 | 0.0393 | -2.6808
-19.5 | -0.6395 | 0.23909 | 0.0355 | -2.6747
-19 | -0.622 | 0.23288 | 0.0317 | -2.6709
-18.5 | -0.6043 | 0.22613 | 0.0279 | -2.6724
-18 | -0.5871 | 0.2192 | 0.0238 | -2.6784
-17.5 | -0.5713 | 0.21228 | 0.0195 | -2.6913
-17 | -0.5552 | 0.20559 | 0.0172 | -2.7005
-16.5 | -0.5387 | 0.19972 | 0.0142 | -2.6973
-16 | -0.5225 | 0.1935 | 0.0111 | -2.7003
-15.5 | -0.5068 | 0.18683 | 0.008 | -2.7126
-15 | -0.4925 | 0.1794 | 0.0039 | -2.7453
-14.5 | -0.4814 | 0.17231 | -0.0001 | -2.7938
-14 | -0.4659 | 0.16546 | -0.0011 | -2.8158
-13.5 | -0.4514 | 0.15945 | -0.0034 | -2.831
-13 | -0.4377 | 0.15317 | -0.0058 | -2.8576
-12.5 | -0.4251 | 0.14633 | -0.0084 | -2.9051
-12 | -0.4186 | 0.13839 | -0.0131 | -3.0248
-11 | -0.3954 | 0.12461 | -0.0162 | -3.1731
-10.5 | -0.3822 | 0.11902 | -0.0179 | -3.2112
-10 | -0.3711 | 0.11283 | -0.02 | -3.289
-9.5 | -0.368 | 0.10512 | -0.0246 | -3.5008
-9 | -0.3655 | 0.09778 | -0.0277 | -3.738
-8.5 | -0.3651 | 0.09103 | -0.0292 | -4.0108
-8 | -0.3679 | 0.08552 | -0.0272 | -4.3019
-7.5 | -0.3777 | 0.08188 | -0.0238 | -4.6128
-7 | -0.3341 | 0.0738 | -0.0363 | -4.5271
-6 | -0.2092 | 0.04611 | -0.0778 | -4.537
-5.5 | -0.1365 | 0.03382 | -0.0896 | -4.0361
-5 | -0.0804 | 0.02514 | -0.0959 | -3.1981
-4.5 | -0.0187 | 0.01914 | -0.099 | -0.97701
-4 | 0.0367 | 0.01487 | -0.099 | 2.4681
-3.5 | 0.0911 | 0.01237 | -0.0984 | 7.3646
-3 | 0.1451 | 0.0108 | -0.0975 | 13.4352
-2.5 | 0.1982 | 0.01004 | -0.0963 | 19.741
-2 | 0.2496 | 0.00962 | -0.0949 | 25.9459
-1.5 | 0.3017 | 0.00919 | -0.0939 | 32.8292
-1 | 0.3554 | 0.00883 | -0.0932 | 40.2492
-0.5 | 0.4103 | 0.00873 | -0.0928 | 46.9989
0 | 0.4658 | 0.00871 | -0.0925 | 53.4788
0.5 | 0.5213 | 0.00863 | -0.0922 | 60.4056
1 | 0.5763 | 0.00801 | -0.0924 | 71.9476
1.5 | 0.6284 | 0.00678 | -0.0915 | 92.6844
2 | 0.684 | 0.00699 | -0.0913 | 97.8541
2.5 | 0.7395 | 0.00721 | -0.091 | 102.5659
3 | 0.7948 | 0.00744 | -0.0908 | 106.828
3.5 | 0.8502 | 0.00765 | -0.0905 | 111.1373
4 | 0.9053 | 0.00789 | -0.0903 | 114.7402
4.5 | 0.9601 | 0.00815 | -0.09 | 117.8037
5 | 1.0138 | 0.00851 | -0.0895 | 119.1304
5.5 | 1.064 | 0.00925 | -0.0886 | 115.027
6 | 1.1131 | 0.01011 | -0.0875 | 110.0989
6.5 | 1.1635 | 0.01079 | -0.0867 | 107.8313
7 | 1.2139 | 0.01144 | -0.0858 | 106.1101
7.5 | 1.262 | 0.0123 | -0.0847 | 102.6016
8 | 1.3071 | 0.0134 | -0.0831 | 97.5448
8.5 | 1.3386 | 0.0158 | -0.0795 | 84.7215
9 | 1.3789 | 0.01719 | -0.0771 | 80.2152
9.5 | 1.4178 | 0.01856 | -0.0745 | 76.3901
10 | 1.4518 | 0.02018 | -0.0712 | 71.9425
10.5 | 1.4787 | 0.02207 | -0.067 | 67.0005
11 | 1.4998 | 0.0238 | -0.0619 | 63.0168
11.5 | 1.5141 | 0.02606 | -0.0566 | 58.1005
12 | 1.5111 | 0.0299 | -0.0508 | 50.5385
12.5 | 1.5062 | 0.03467 | -0.0468 | 43.4439
13 | 1.5096 | 0.03939 | -0.0448 | 38.3244
13.5 | 1.5075 | 0.04532 | -0.0441 | 33.2635
14 | 1.5027 | 0.05214 | -0.0445 | 28.8205
14.5 | 1.4954 | 0.05967 | -0.0457 | 25.0612
15 | 1.4841 | 0.06796 | -0.0474 | 21.8378
15.5 | 1.469 | 0.07696 | -0.0496 | 19.0878
16 | 1.4502 | 0.08667 | -0.052 | 16.7324
16.5 | 1.4285 | 0.09675 | -0.0544 | 14.7649

## 37. Re 750k Mach 0.25 (1)
BIGFOIL.COM POLAR EXPORT
goe180
GOE 180 (MVA H.26) |  |  |  | Cl Max: | 1.593 | at alpha= | 9.5 | deg
JavaFoil+Calcfoil stall+Eppler ext transition |  |  |  | L/D Max: | 100.612 | at alpha= | 4.5 | deg
Re: | 750000 |  |  | Cd Min: | 0.00837 | at alpha= | 2 | deg
Mach: | 0.25 |  |  | Cl=0 at alpha= | -4.7222 | deg
|  |  |  | @ Cl=0.1, Cd= | 0.034591
|  |  |  | @ Cl=0.4, Cd= | 0.015005
|  |  |  | @ Cl=0.6, Cd= | 0.0090539
alpha (deg) | Cl | Cd | Cm | Cl/Cd
-16.5 | -0.127 | 0.22902 | -0.029 | -0.555
-16 | -0.187 | 0.22034 | -0.029 | -0.848
-15.5 | -0.232 | 0.19979 | -0.029 | -1.161
-15 | -0.271 | 0.1697 | -0.03 | -1.599
-14.5 | -0.306 | 0.15791 | -0.031 | -1.94
-14 | -0.337 | 0.13979 | -0.032 | -2.409
-13.5 | -0.363 | 0.12683 | -0.032 | -2.859
-13 | -0.383 | 0.11465 | -0.033 | -3.344
-12.5 | -0.399 | 0.10297 | -0.033 | -3.871
-12 | -0.408 | 0.09421 | -0.033 | -4.33
-11.5 | -0.411 | 0.08751 | -0.032 | -4.696
-11 | -0.408 | 0.08076 | -0.033 | -5.055
-10.5 | -0.399 | 0.07525 | -0.033 | -5.307
-10 | -0.385 | 0.07036 | -0.034 | -5.467
-9.5 | -0.364 | 0.06592 | -0.034 | -5.529
-9 | -0.335 | 0.06108 | -0.035 | -5.48
-8.5 | -0.303 | 0.05739 | -0.036 | -5.273
-8 | -0.268 | 0.05343 | -0.036 | -5.019
-7.5 | -0.232 | 0.05078 | -0.037 | -4.562
-7 | -0.193 | 0.04776 | -0.037 | -4.046
-6.5 | -0.153 | 0.04515 | -0.038 | -3.393
-6 | -0.112 | 0.04233 | -0.039 | -2.639
-5.5 | -0.069 | 0.04017 | -0.039 | -1.716
-5 | -0.025 | 0.03823 | -0.04 | -0.656
-4.5 | 0.02 | 0.03696 | -0.04 | 0.533
-4 | 0.065 | 0.03558 | -0.041 | 1.834
-3.5 | 0.111 | 0.03428 | -0.042 | 3.251
-3 | 0.158 | 0.03396 | -0.043 | 4.656
-2.5 | 0.205 | 0.03234 | -0.043 | 6.348
-2 | 0.253 | 0.03166 | -0.044 | 7.982
-1.5 | 0.301 | 0.0311 | -0.045 | 9.665
-1 | 0.429 | 0.01029 | -0.095 | 41.737
-0.5 | 0.488 | 0.00942 | -0.096 | 51.869
0 | 0.552 | 0.00942 | -0.097 | 58.574
0.5 | 0.611 | 0.00897 | -0.098 | 68.098
1 | 0.67 | 0.00911 | -0.099 | 73.53
1.5 | 0.729 | 0.00965 | -0.1 | 75.583
2 | 0.788 | 0.00837 | -0.101 | 94.211
2.5 | 0.847 | 0.00852 | -0.102 | 99.477
3 | 0.906 | 0.00996 | -0.103 | 91.003
3.5 | 0.965 | 0.0102 | -0.103 | 94.596
4 | 1.024 | 0.01052 | -0.104 | 97.289
4.5 | 1.082 | 0.01076 | -0.105 | 100.612
5 | 1.141 | 0.01198 | -0.106 | 95.204
5.5 | 1.197 | 0.01237 | -0.107 | 96.768
6 | 1.252 | 0.01383 | -0.108 | 90.58
6.5 | 1.307 | 0.01428 | -0.108 | 91.52
7 | 1.36 | 0.01489 | -0.109 | 91.36
7.5 | 1.412 | 0.01553 | -0.11 | 90.921
8 | 1.462 | 0.01646 | -0.111 | 88.792
8.5 | 1.51 | 0.01778 | -0.112 | 84.897
9 | 1.555 | 0.01869 | -0.112 | 83.204
9.5 | 1.593 | 0.01959 | -0.113 | 81.308
10 | 1.58 | 0.02488 | -0.111 | 63.514
10.5 | 1.585 | 0.02666 | -0.111 | 59.458
11 | 1.578 | 0.02883 | -0.111 | 54.753
11.5 | 1.551 | 0.03279 | -0.11 | 47.3
12 | 1.516 | 0.03655 | -0.109 | 41.469
12.5 | 1.442 | 0.04658 | -0.105 | 30.951
13 | 1.379 | 0.05342 | -0.104 | 25.821
13.5 | 1.298 | 0.06517 | -0.1 | 19.916
14 | 1.205 | 0.08171 | -0.095 | 14.74
14.5 | 1.079 | 0.11303 | -0.078 | 9.55

## 38. Re 750k Mach 0.25 (2)
BIGFOIL.COM POLAR EXPORT
goe180
GOE 180 (MVA H.26) |  |  |  | Cl Max: | 1.4908 | at alpha= | 11.5 | deg
XFOIL ncrit=9 |  |  |  | L/D Max: | 118.115 | at alpha= | 4.5 | deg
Re: | 750000 |  |  | Cd Min: | 0.12443 | at alpha= | 16.5 | deg
Mach: | 0.25 |  |  | Cl=0 at alpha= | -4.3602 | deg
|  |  |  | @ Cl=0.1, Cd= | 0.013169
|  |  |  | @ Cl=0.4, Cd= | 0.008973
|  |  |  | @ Cl=0.6, Cd= | 0.0083087
alpha (deg) | Cl | Cd | Cm | Cl/Cd
-4.5 | -0.0139 | 0.02536 | -0.1004 | -0.54811
-4 | 0.0358 | 0.01892 | -0.1019 | 1.8922
-3.5 | 0.0914 | 0.01349 | -0.1012 | 6.7754
-3 | 0.1469 | 0.01142 | -0.1001 | 12.8634
-2.5 | 0.2008 | 0.01052 | -0.0986 | 19.0875
-2 | 0.2537 | 0.01001 | -0.0971 | 25.3447
-1.5 | 0.3082 | 0.00961 | -0.096 | 32.0708
-1 | 0.3642 | 0.00908 | -0.0954 | 40.1101
-0.5 | 0.4211 | 0.00891 | -0.095 | 47.2615
0 | 0.4787 | 0.00885 | -0.0946 | 54.0904
0.5 | 0.5361 | 0.0088 | -0.0943 | 60.9205
1 | 0.5931 | 0.00835 | -0.0944 | 71.0299
2.5 | 0.7618 | 0.00734 | -0.0929 | 103.7875
3 | 0.8192 | 0.00756 | -0.0926 | 108.3598
3.5 | 0.8765 | 0.0078 | -0.0922 | 112.3718
4 | 0.9334 | 0.00807 | -0.0918 | 115.6629
4.5 | 0.9898 | 0.00838 | -0.0913 | 118.1146
5 | 1.0439 | 0.00893 | -0.0904 | 116.8981
5.5 | 1.0951 | 0.00981 | -0.0891 | 111.631
6 | 1.1473 | 0.01056 | -0.0879 | 108.6458
6.5 | 1.1996 | 0.01127 | -0.0868 | 106.4419
7 | 1.252 | 0.01197 | -0.0855 | 104.5948
7.5 | 1.2996 | 0.01308 | -0.0836 | 99.3578
8 | 1.3358 | 0.01516 | -0.0802 | 88.1135
8.5 | 1.3735 | 0.01699 | -0.0766 | 80.8417
9 | 1.4113 | 0.01863 | -0.0731 | 75.7542
9.5 | 1.4464 | 0.02026 | -0.0692 | 71.3919
10 | 1.4597 | 0.0228 | -0.0622 | 64.0219
10.5 | 1.479 | 0.02493 | -0.0567 | 59.3261
11 | 1.489 | 0.02796 | -0.0514 | 53.2546
11.5 | 1.4908 | 0.03218 | -0.0471 | 46.3269
12.5 | 1.4638 | 0.04632 | -0.0438 | 31.6019
13 | 1.4567 | 0.05385 | -0.0444 | 27.0511
13.5 | 1.4443 | 0.06225 | -0.0455 | 23.2016
14 | 1.4289 | 0.07122 | -0.0471 | 20.0632
14.5 | 1.4124 | 0.08069 | -0.0493 | 17.504
15 | 1.395 | 0.09071 | -0.0522 | 15.3787
15.5 | 1.3765 | 0.10137 | -0.0559 | 13.579
16 | 1.357 | 0.11261 | -0.0603 | 12.0504
16.5 | 1.3368 | 0.12443 | -0.0655 | 10.7434

## 39. Re 750k Mach 0.50 (1)
BIGFOIL.COM POLAR EXPORT
goe180
GOE 180 (MVA H.26) |  |  |  | Cl Max: | 1.525 | at alpha= | 8.5 | deg
JavaFoil+Calcfoil stall+Eppler ext transition |  |  |  | L/D Max: | 100.633 | at alpha= | 2 | deg
Re: | 750000 |  |  | Cd Min: | 0.00874 | at alpha= | 2 | deg
Mach: | 0.5 |  |  | Cl=0 at alpha= | -4.7188 | deg
|  |  |  | @ Cl=0.1, Cd= | 0.035882
|  |  |  | @ Cl=0.4, Cd= | 0.030565
|  |  |  | @ Cl=0.6, Cd= | 0.0089977
alpha (deg) | Cl | Cd | Cm | Cl/Cd
-20 | -0.742 | 0.22496 | -0.036 | -3.297
-19.5 | -0.719 | 0.18429 | -0.037 | -3.902
-19 | -0.697 | 0.18695 | -0.038 | -3.728
-18.5 | -0.673 | 0.18504 | -0.038 | -3.637
-18 | -0.649 | 0.16996 | -0.037 | -3.818
-17.5 | -0.625 | 0.16406 | -0.037 | -3.81
-17 | -0.602 | 0.15851 | -0.037 | -3.797
-16.5 | -0.578 | 0.15223 | -0.037 | -3.799
-16 | -0.555 | 0.14784 | -0.038 | -3.755
-15.5 | -0.532 | 0.14189 | -0.038 | -3.746
-15 | -0.508 | 0.14593 | -0.038 | -3.479
-14.5 | -0.484 | 0.14427 | -0.038 | -3.355
-14 | -0.46 | 0.14061 | -0.039 | -3.274
-13.5 | -0.437 | 0.13371 | -0.041 | -3.269
-13 | -0.411 | 0.12324 | -0.037 | -3.339
-12.5 | -0.387 | 0.11742 | -0.036 | -3.297
-12 | -0.363 | 0.11431 | -0.037 | -3.176
-11.5 | -0.339 | 0.11098 | -0.037 | -3.054
-11 | -0.315 | 0.11081 | -0.038 | -2.838
-10.5 | -0.29 | 0.10779 | -0.038 | -2.691
-10 | -0.266 | 0.10492 | -0.039 | -2.531
-9.5 | -0.241 | 0.09763 | -0.039 | -2.468
-9 | -0.216 | 0.09451 | -0.04 | -2.288
-8.5 | -0.191 | 0.09258 | -0.04 | -2.067
-8 | -0.166 | 0.089 | -0.041 | -1.869
-7.5 | -0.141 | 0.07174 | -0.043 | -1.972
-7 | -0.116 | 0.06834 | -0.044 | -1.701
-6.5 | -0.139 | 0.05088 | -0.042 | -2.737
-6 | -0.111 | 0.04635 | -0.042 | -2.391
-5.5 | -0.071 | 0.0433 | -0.043 | -1.649
-5 | -0.027 | 0.04009 | -0.044 | -0.665
-4.5 | 0.021 | 0.03775 | -0.044 | 0.564
-4 | 0.071 | 0.03591 | -0.045 | 1.985
-3.5 | 0.123 | 0.03586 | -0.046 | 3.419
-3 | 0.175 | 0.03464 | -0.047 | 5.05
-2.5 | 0.228 | 0.03369 | -0.048 | 6.764
-2 | 0.281 | 0.03211 | -0.049 | 8.759
-1.5 | 0.335 | 0.0315 | -0.05 | 10.632
-1 | 0.389 | 0.03219 | -0.051 | 12.079
-0.5 | 0.546 | 0.00899 | -0.108 | 60.666
0 | 0.616 | 0.009 | -0.109 | 68.52
0.5 | 0.682 | 0.00915 | -0.11 | 74.57
1 | 0.748 | 0.00925 | -0.111 | 80.901
1.5 | 0.814 | 0.00948 | -0.112 | 85.902
2 | 0.88 | 0.00874 | -0.113 | 100.633
2.5 | 0.945 | 0.01222 | -0.114 | 77.376
3 | 1.01 | 0.01068 | -0.115 | 94.6
3.5 | 1.075 | 0.01101 | -0.116 | 97.641
4 | 1.14 | 0.01349 | -0.117 | 84.541
4.5 | 1.205 | 0.01288 | -0.117 | 93.536
5 | 1.268 | 0.0134 | -0.118 | 94.651
5.5 | 1.327 | 0.01498 | -0.119 | 88.585
6 | 1.384 | 0.01582 | -0.12 | 87.466
6.5 | 1.437 | 0.01677 | -0.121 | 85.731
7 | 1.486 | 0.01813 | -0.122 | 81.967
7.5 | 1.492 | 0.02432 | -0.12 | 61.341
8 | 1.516 | 0.02651 | -0.12 | 57.203
8.5 | 1.525 | 0.02917 | -0.12 | 52.285
9 | 1.51 | 0.03276 | -0.119 | 46.09
9.5 | 1.217 | 0.06905 | -0.058 | 17.619
10 | 0.786 | 0.09887 | -0.058 | 7.953
10.5 | 0.813 | 0.11054 | -0.056 | 7.351
11 | 0.84 | 0.11369 | -0.056 | 7.388
11.5 | 0.867 | 0.12056 | -0.057 | 7.193
12 | 0.895 | 0.12472 | -0.058 | 7.175
12.5 | 0.923 | 0.12975 | -0.061 | 7.116
13 | 0.954 | 0.13334 | -0.069 | 7.156
13.5 | 0.982 | 0.14277 | -0.07 | 6.881

## 40. Re 750k Mach 0.50 (2)
BIGFOIL.COM POLAR EXPORT
goe180
GOE 180 (MVA H.26) |  |  |  | Cl Max: | 1.462 | at alpha= | 8.5 | deg
XFOIL ncrit=9 |  |  |  | L/D Max: | 115.291 | at alpha= | 3.5 | deg
Re: | 750000 |  |  | Cd Min: | 0.26968 | at alpha= | -20 | deg
Mach: | 0.5 |  |  | Cl=0 at alpha= | -4.3087 | deg
|  |  |  | @ Cl=0.1, Cd= | 0.023008
|  |  |  | @ Cl=0.4, Cd= | 0.010253
|  |  |  | @ Cl=0.6, Cd= | 0.0094106
alpha (deg) | Cl | Cd | Cm | Cl/Cd
-20 | -0.7168 | 0.26968 | 0.0466 | -2.658
-19.5 | -0.6941 | 0.26173 | 0.0418 | -2.652
-19 | -0.6706 | 0.2534 | 0.0367 | -2.6464
-18.5 | -0.6481 | 0.24543 | 0.0316 | -2.6407
-17.5 | -0.6048 | 0.22968 | 0.0234 | -2.6332
-17 | -0.5832 | 0.22242 | 0.0194 | -2.6221
-16.5 | -0.5615 | 0.21498 | 0.0153 | -2.6119
-16 | -0.5399 | 0.20717 | 0.0113 | -2.6061
-15.5 | -0.5188 | 0.19925 | 0.0066 | -2.6038
-15 | -0.4995 | 0.19155 | 0.0023 | -2.6077
-14.5 | -0.4794 | 0.18425 | 0.0002 | -2.6019
-14 | -0.4598 | 0.17722 | -0.003 | -2.5945
-13.5 | -0.4408 | 0.17001 | -0.0061 | -2.5928
-13 | -0.4226 | 0.16243 | -0.0096 | -2.6017
-12.5 | -0.4072 | 0.15505 | -0.0136 | -2.6262
-12 | -0.3927 | 0.14749 | -0.0166 | -2.6626
-11.5 | -0.3751 | 0.14061 | -0.0176 | -2.6677
-11 | -0.3592 | 0.13414 | -0.0196 | -2.6778
-10.5 | -0.3445 | 0.12732 | -0.0221 | -2.7058
-10 | -0.3344 | 0.1204 | -0.0257 | -2.7774
-9.5 | -0.3264 | 0.11365 | -0.0285 | -2.872
-9 | -0.315 | 0.10641 | -0.0292 | -2.9602
-8.5 | -0.3017 | 0.10069 | -0.0288 | -2.9963
-8 | -0.2926 | 0.09516 | -0.0293 | -3.0748
-7.5 | -0.2908 | 0.08961 | -0.0304 | -3.2452
-7 | -0.2735 | 0.08191 | -0.0388 | -3.339
-6.5 | -0.2357 | 0.07244 | -0.0518 | -3.2537
-6 | -0.1978 | 0.06487 | -0.0586 | -3.0492
-5.5 | -0.1246 | 0.05418 | -0.0822 | -2.2997
-5 | -0.0703 | 0.04329 | -0.0967 | -1.6239
-4.5 | -0.0241 | 0.03779 | -0.1006 | -0.63773
-4 | 0.0389 | 0.02823 | -0.1088 | 1.378
-3.5 | 0.0914 | 0.02411 | -0.1094 | 3.791
-3 | 0.1487 | 0.01677 | -0.1097 | 8.867
-2.5 | 0.209 | 0.01349 | -0.1085 | 15.493
-2 | 0.273 | 0.01197 | -0.1072 | 22.807
-1.5 | 0.3382 | 0.01097 | -0.1061 | 30.8295
-1 | 0.4037 | 0.01021 | -0.1053 | 39.5397
-0.5 | 0.4692 | 0.00964 | -0.1046 | 48.6722
0 | 0.5354 | 0.00944 | -0.104 | 56.7161
0.5 | 0.6014 | 0.00941 | -0.1033 | 63.9107
1 | 0.6674 | 0.00928 | -0.1029 | 71.9181
1.5 | 0.7278 | 0.00748 | -0.1019 | 97.2995
2 | 0.7938 | 0.00773 | -0.1011 | 102.6908
2.5 | 0.8598 | 0.00799 | -0.1004 | 107.6095
3 | 0.9259 | 0.00827 | -0.0995 | 111.9589
3.5 | 0.9915 | 0.0086 | -0.0984 | 115.2907
4 | 1.0541 | 0.00919 | -0.0967 | 114.7008
4.5 | 1.1128 | 0.01015 | -0.0944 | 109.6355
5 | 1.1739 | 0.01095 | -0.0921 | 107.2055
5.5 | 1.2351 | 0.01174 | -0.0896 | 105.2044
6 | 1.2955 | 0.01259 | -0.0868 | 102.8991
7 | 1.4041 | 0.01503 | -0.0789 | 93.4198
7.5 | 1.4231 | 0.01797 | -0.0704 | 79.1931
8 | 1.4467 | 0.02043 | -0.0623 | 70.8125
8.5 | 1.462 | 0.02372 | -0.0549 | 61.6358
9 | 1.4595 | 0.029 | -0.0491 | 50.3276
9.5 | 1.4531 | 0.03598 | -0.0467 | 40.3863
10 | 1.4367 | 0.04518 | -0.0473 | 31.7995
10.5 | 1.4135 | 0.05524 | -0.0487 | 25.5883
11 | 1.3864 | 0.06556 | -0.0502 | 21.147
11.5 | 1.3582 | 0.07624 | -0.0522 | 17.8148
12 | 1.3307 | 0.08744 | -0.0551 | 15.2184
12.5 | 1.3036 | 0.0993 | -0.0591 | 13.1279
13 | 1.2767 | 0.11184 | -0.0641 | 11.4154
13.5 | 1.2509 | 0.12494 | -0.0701 | 10.012

## 41. Re 1M Mach 0.00 (1)
BIGFOIL.COM POLAR EXPORT
goe180
GOE 180 (MVA H.26) |  |  |  | Cl Max: | 1.638 | at alpha= | 11 | deg
JavaFoil+Calcfoil stall+Eppler ext transition |  |  |  | L/D Max: | 106.927 | at alpha= | 3 | deg
Re: | 1000000 |  |  | Cd Min: | 0.00795 | at alpha= | 2 | deg
Mach: | 0 |  |  | Cl=0 at alpha= | -4.7209 | deg
|  |  |  | @ Cl=0.1, Cd= | 0.034026
|  |  |  | @ Cl=0.4, Cd= | 0.0095398
|  |  |  | @ Cl=0.6, Cd= | 0.0086581
alpha (deg) | Cl | Cd | Cm | Cl/Cd
-19 | -0.399 | 0.19705 | -0.027 | -2.025
-18.5 | -0.412 | 0.18455 | -0.027 | -2.234
-18 | -0.425 | 0.17454 | -0.028 | -2.436
-17.5 | -0.438 | 0.16346 | -0.028 | -2.677
-17 | -0.449 | 0.1553 | -0.028 | -2.893
-16.5 | -0.46 | 0.14548 | -0.029 | -3.162
-16 | -0.47 | 0.13605 | -0.029 | -3.453
-15.5 | -0.478 | 0.12784 | -0.03 | -3.739
-15 | -0.484 | 0.11995 | -0.03 | -4.039
-14.5 | -0.489 | 0.11306 | -0.031 | -4.324
-14 | -0.491 | 0.10652 | -0.031 | -4.61
-13.5 | -0.491 | 0.09948 | -0.031 | -4.931
-13 | -0.487 | 0.09363 | -0.031 | -5.201
-12.5 | -0.48 | 0.08882 | -0.03 | -5.406
-12 | -0.471 | 0.08321 | -0.031 | -5.655
-11.5 | -0.457 | 0.07778 | -0.032 | -5.881
-11 | -0.441 | 0.07372 | -0.032 | -5.979
-10.5 | -0.421 | 0.06961 | -0.033 | -6.043
-10 | -0.397 | 0.06557 | -0.033 | -6.056
-9.5 | -0.37 | 0.06198 | -0.034 | -5.975
-9 | -0.337 | 0.05842 | -0.034 | -5.775
-8.5 | -0.303 | 0.05518 | -0.035 | -5.487
-8 | -0.267 | 0.05208 | -0.035 | -5.122
-7.5 | -0.229 | 0.04884 | -0.036 | -4.694
-7 | -0.19 | 0.04595 | -0.036 | -4.144
-6.5 | -0.15 | 0.0436 | -0.037 | -3.451
-6 | -0.109 | 0.04132 | -0.038 | -2.647
-5.5 | -0.067 | 0.03931 | -0.038 | -1.713
-5 | -0.024 | 0.03748 | -0.039 | -0.652
-4.5 | 0.019 | 0.03621 | -0.04 | 0.529
-4 | 0.063 | 0.03493 | -0.04 | 1.816
-3.5 | 0.108 | 0.03383 | -0.041 | 3.199
-3 | 0.154 | 0.03334 | -0.042 | 4.604
-2.5 | 0.199 | 0.03186 | -0.043 | 6.25
-2 | 0.245 | 0.03124 | -0.044 | 7.845
-1.5 | 0.359 | 0.00895 | -0.091 | 40.096
-1 | 0.416 | 0.00977 | -0.092 | 42.571
-0.5 | 0.473 | 0.00902 | -0.093 | 52.441
0 | 0.534 | 0.00908 | -0.094 | 58.871
0.5 | 0.592 | 0.00863 | -0.095 | 68.534
1 | 0.649 | 0.00883 | -0.096 | 73.512
1.5 | 0.706 | 0.00924 | -0.097 | 76.408
2 | 0.763 | 0.00795 | -0.098 | 96.055
2.5 | 0.821 | 0.00808 | -0.098 | 101.552
3 | 0.878 | 0.00821 | -0.099 | 106.927
3.5 | 0.935 | 0.01102 | -0.1 | 84.806
4 | 0.992 | 0.00982 | -0.101 | 100.966
4.5 | 1.049 | 0.0101 | -0.102 | 103.84
5 | 1.106 | 0.01134 | -0.103 | 97.467
5.5 | 1.161 | 0.01158 | -0.103 | 100.273
6 | 1.215 | 0.01313 | -0.104 | 92.559
6.5 | 1.269 | 0.01337 | -0.105 | 94.87
7 | 1.322 | 0.01399 | -0.106 | 94.448
7.5 | 1.373 | 0.01434 | -0.107 | 95.762
8 | 1.423 | 0.015 | -0.107 | 94.897
8.5 | 1.472 | 0.01616 | -0.108 | 91.117
9 | 1.52 | 0.01689 | -0.109 | 90.014
9.5 | 1.562 | 0.01757 | -0.11 | 88.899
10 | 1.593 | 0.01839 | -0.11 | 86.617
10.5 | 1.619 | 0.01931 | -0.111 | 83.841
11 | 1.638 | 0.02019 | -0.112 | 81.109
11.5 | 1.612 | 0.02552 | -0.109 | 63.163
12 | 1.605 | 0.02793 | -0.109 | 57.48
12.5 | 1.588 | 0.03119 | -0.109 | 50.931
13 | 1.562 | 0.03504 | -0.108 | 44.596
13.5 | 1.534 | 0.03858 | -0.107 | 39.774
14 | 1.489 | 0.04532 | -0.105 | 32.852
14.5 | 1.44 | 0.0532 | -0.103 | 27.071
15 | 1.381 | 0.06607 | -0.099 | 20.904
15.5 | 1.334 | 0.07401 | -0.098 | 18.026
16 | 1.294 | 0.0789 | -0.098 | 16.402

## 42. Re 1M Mach 0.00 (2)
BIGFOIL.COM POLAR EXPORT
goe180
GOE 180 (MVA H.26) |  |  |  | Cl Max: | 1.5831 | at alpha= | 13 | deg
XFOIL ncrit=9 |  |  |  | L/D Max: | 126.592 | at alpha= | 4.5 | deg
Re: | 1000000 |  |  | Cd Min: | 0.24409 | at alpha= | -20 | deg
Mach: | 0 |  |  | Cl=0 at alpha= | -4.3333 | deg
|  |  |  | @ Cl=0.1, Cd= | 0.010615
|  |  |  | @ Cl=0.4, Cd= | 0.0083917
|  |  |  | @ Cl=0.6, Cd= | 0.0071382
alpha (deg) | Cl | Cd | Cm | Cl/Cd
-20 | -0.6542 | 0.24409 | 0.0389 | -2.6802
-19.5 | -0.6367 | 0.2373 | 0.0346 | -2.6831
-19 | -0.62 | 0.23056 | 0.0304 | -2.6891
-18.5 | -0.6042 | 0.22401 | 0.0274 | -2.6972
-18 | -0.5875 | 0.21826 | 0.0241 | -2.6917
-17.5 | -0.5706 | 0.21226 | 0.0207 | -2.6882
-17 | -0.5539 | 0.20597 | 0.0174 | -2.6892
-16.5 | -0.5375 | 0.19879 | 0.0139 | -2.7039
-16 | -0.5233 | 0.19126 | 0.0098 | -2.7361
-15.5 | -0.5097 | 0.18392 | 0.007 | -2.7713
-15 | -0.4943 | 0.17808 | 0.0046 | -2.7757
-14.5 | -0.4792 | 0.17211 | 0.002 | -2.7843
-14 | -0.4648 | 0.16587 | -0.0006 | -2.8022
-13.5 | -0.4515 | 0.15868 | -0.0035 | -2.8453
-13 | -0.4426 | 0.15063 | -0.0075 | -2.9383
-12.5 | -0.4333 | 0.14275 | -0.0097 | -3.0354
-12 | -0.4191 | 0.1372 | -0.0112 | -3.0547
-11.5 | -0.406 | 0.1313 | -0.0133 | -3.0922
-11 | -0.3943 | 0.12495 | -0.0155 | -3.1557
-10.5 | -0.3887 | 0.11669 | -0.0199 | -3.331
-10 | -0.3827 | 0.1092 | -0.023 | -3.5046
-9.5 | -0.3775 | 0.10173 | -0.0243 | -3.7108
-9 | -0.3657 | 0.09697 | -0.0249 | -3.7713
-8.5 | -0.3586 | 0.09187 | -0.0257 | -3.9033
-8 | -0.3607 | 0.08642 | -0.0258 | -4.1738
-7.5 | -0.359 | 0.07671 | -0.0351 | -4.68
-6.5 | -0.2574 | 0.0552 | -0.0669 | -4.663
-6 | -0.1857 | 0.03701 | -0.0866 | -5.0176
-5.5 | -0.1328 | 0.01649 | -0.0968 | -8.0534
-5 | -0.0719 | 0.01646 | -0.0983 | -4.3682
-4.5 | -0.0184 | 0.01377 | -0.098 | -1.3362
-4 | 0.0368 | 0.01359 | -0.0974 | 2.7079
-3.5 | 0.0893 | 0.01089 | -0.0968 | 8.2002
-3 | 0.1418 | 0.00954 | -0.0959 | 14.8637
-2.5 | 0.1934 | 0.00909 | -0.0948 | 21.2761
-2 | 0.2455 | 0.00883 | -0.0939 | 27.8029
-1.5 | 0.2993 | 0.00861 | -0.0933 | 34.7619
-1 | 0.354 | 0.00845 | -0.0929 | 41.8935
-0.5 | 0.4092 | 0.00838 | -0.0926 | 48.8305
0 | 0.465 | 0.00825 | -0.0924 | 56.3636
1 | 0.5762 | 0.00791 | -0.0923 | 72.8445
1.5 | 0.6277 | 0.00624 | -0.0918 | 100.5929
2 | 0.6833 | 0.00642 | -0.0916 | 106.433
2.5 | 0.7388 | 0.00661 | -0.0914 | 111.77
3 | 0.7941 | 0.00682 | -0.0913 | 116.437
3.5 | 0.8493 | 0.00703 | -0.0911 | 120.8108
4 | 0.9042 | 0.00726 | -0.0909 | 124.5455
4.5 | 0.9583 | 0.00757 | -0.0906 | 126.5918
5 | 1.0099 | 0.00815 | -0.09 | 123.9141
6 | 1.1106 | 0.00956 | -0.0884 | 116.1715
6.5 | 1.1621 | 0.01009 | -0.0878 | 115.1734
7 | 1.2121 | 0.01074 | -0.087 | 112.8585
7.5 | 1.2588 | 0.01172 | -0.0858 | 107.4061
8 | 1.306 | 0.01259 | -0.0846 | 103.7331
8.5 | 1.3394 | 0.01482 | -0.0813 | 90.3779
9 | 1.3826 | 0.01592 | -0.0795 | 86.8467
9.5 | 1.4224 | 0.01725 | -0.0771 | 82.458
10 | 1.4631 | 0.01834 | -0.075 | 79.7764
10.5 | 1.4997 | 0.01964 | -0.0724 | 76.3595
11 | 1.5235 | 0.02169 | -0.0678 | 70.2397
11.5 | 1.5472 | 0.02317 | -0.0632 | 66.776
12 | 1.5648 | 0.02509 | -0.0582 | 62.3675
12.5 | 1.5783 | 0.02752 | -0.0537 | 57.351
13 | 1.5831 | 0.03098 | -0.0496 | 51.1007
13.5 | 1.5598 | 0.0378 | -0.0458 | 41.2646
14 | 1.5683 | 0.04232 | -0.045 | 37.0581
14.5 | 1.5662 | 0.04862 | -0.0452 | 32.2131
15 | 1.5565 | 0.05637 | -0.0464 | 27.6122
15.5 | 1.5418 | 0.06509 | -0.0483 | 23.6872
16 | 1.524 | 0.07457 | -0.0507 | 20.4372
16.5 | 1.5027 | 0.08477 | -0.0535 | 17.7268
17 | 1.4818 | 0.09529 | -0.0569 | 15.5504
17.5 | 1.4606 | 0.1062 | -0.0607 | 13.7533
18 | 1.4407 | 0.11724 | -0.065 | 12.2885

## 43. Re 1M Mach 0.10 (1)
BIGFOIL.COM POLAR EXPORT
goe180
GOE 180 (MVA H.26) |  |  |  | Cl Max: | 1.621 | at alpha= | 10.5 | deg
JavaFoil+Calcfoil stall+Eppler ext transition |  |  |  | L/D Max: | 107.061 | at alpha= | 3 | deg
Re: | 1000000 |  |  | Cd Min: | 0.00791 | at alpha= | 2 | deg
Mach: | 0.1 |  |  | Cl=0 at alpha= | -4.7159 | deg
|  |  |  | @ Cl=0.1, Cd= | 0.034064
|  |  |  | @ Cl=0.4, Cd= | 0.0095095
|  |  |  | @ Cl=0.6, Cd= | 0.0086914
alpha (deg) | Cl | Cd | Cm | Cl/Cd
-18.5 | -0.374 | 0.19399 | -0.027 | -1.926
-18 | -0.389 | 0.18035 | -0.028 | -2.155
-17.5 | -0.403 | 0.17103 | -0.028 | -2.359
-17 | -0.418 | 0.16109 | -0.029 | -2.593
-16.5 | -0.431 | 0.15172 | -0.029 | -2.842
-16 | -0.443 | 0.14083 | -0.03 | -3.149
-15.5 | -0.454 | 0.13094 | -0.03 | -3.47
-15 | -0.464 | 0.12308 | -0.03 | -3.767
-14.5 | -0.471 | 0.11732 | -0.031 | -4.013
-14 | -0.476 | 0.10941 | -0.031 | -4.347
-13.5 | -0.478 | 0.10177 | -0.032 | -4.693
-13 | -0.477 | 0.09601 | -0.032 | -4.964
-12.5 | -0.472 | 0.08938 | -0.031 | -5.28
-12 | -0.464 | 0.08399 | -0.031 | -5.526
-11.5 | -0.453 | 0.07861 | -0.032 | -5.759
-11 | -0.438 | 0.07388 | -0.032 | -5.922
-10.5 | -0.419 | 0.07004 | -0.033 | -5.976
-10 | -0.396 | 0.06623 | -0.033 | -5.98
-9.5 | -0.37 | 0.06223 | -0.034 | -5.945
-9 | -0.337 | 0.05817 | -0.034 | -5.8
-8.5 | -0.303 | 0.05473 | -0.035 | -5.538
-8 | -0.267 | 0.05219 | -0.036 | -5.119
-7.5 | -0.23 | 0.04906 | -0.036 | -4.683
-7 | -0.191 | 0.04603 | -0.037 | -4.149
-6.5 | -0.151 | 0.04365 | -0.037 | -3.458
-6 | -0.11 | 0.04134 | -0.038 | -2.656
-5.5 | -0.068 | 0.03937 | -0.039 | -1.717
-5 | -0.025 | 0.03749 | -0.039 | -0.655
-4.5 | 0.019 | 0.03622 | -0.04 | 0.532
-4 | 0.064 | 0.03496 | -0.041 | 1.823
-3.5 | 0.109 | 0.03384 | -0.041 | 3.212
-3 | 0.154 | 0.03337 | -0.042 | 4.621
-2.5 | 0.2 | 0.0319 | -0.043 | 6.273
-2 | 0.246 | 0.03124 | -0.044 | 7.884
-1.5 | 0.361 | 0.00901 | -0.092 | 40.032
-1 | 0.418 | 0.00974 | -0.093 | 42.912
-0.5 | 0.476 | 0.00899 | -0.094 | 52.901
0 | 0.537 | 0.009 | -0.095 | 59.687
0.5 | 0.594 | 0.00868 | -0.096 | 68.459
1 | 0.652 | 0.00879 | -0.096 | 74.144
1.5 | 0.71 | 0.0093 | -0.097 | 76.336
2 | 0.767 | 0.00791 | -0.098 | 97.001
2.5 | 0.825 | 0.00809 | -0.099 | 101.901
3 | 0.882 | 0.00824 | -0.1 | 107.061
3.5 | 0.939 | 0.00959 | -0.101 | 97.927
4 | 0.997 | 0.00987 | -0.101 | 101.021
4.5 | 1.054 | 0.01014 | -0.102 | 103.912
5 | 1.111 | 0.01139 | -0.103 | 97.571
5.5 | 1.166 | 0.01163 | -0.104 | 100.327
6 | 1.221 | 0.01319 | -0.105 | 92.576
6.5 | 1.275 | 0.01344 | -0.105 | 94.857
7 | 1.327 | 0.01407 | -0.106 | 94.335
7.5 | 1.379 | 0.01442 | -0.107 | 95.635
8 | 1.429 | 0.01509 | -0.108 | 94.742
8.5 | 1.478 | 0.01627 | -0.109 | 90.889
9 | 1.526 | 0.01701 | -0.109 | 89.719
9.5 | 1.567 | 0.01777 | -0.11 | 88.196
10 | 1.597 | 0.01869 | -0.111 | 85.446
10.5 | 1.621 | 0.01949 | -0.111 | 83.213
11 | 1.605 | 0.02452 | -0.11 | 65.465
11.5 | 1.606 | 0.02623 | -0.11 | 61.245
12 | 1.598 | 0.02845 | -0.11 | 56.181
12.5 | 1.575 | 0.03219 | -0.109 | 48.923
13 | 1.544 | 0.0365 | -0.108 | 42.313
13.5 | 1.509 | 0.04085 | -0.106 | 36.935
14 | 1.459 | 0.04826 | -0.104 | 30.227
14.5 | 1.402 | 0.05779 | -0.102 | 24.265
15 | 1.344 | 0.06933 | -0.099 | 19.387
15.5 | 1.285 | 0.0813 | -0.096 | 15.807

## 44. Re 1M Mach 0.10 (2)
BIGFOIL.COM POLAR EXPORT
goe180
GOE 180 (MVA H.26) |  |  |  | Cl Max: | 1.5726 | at alpha= | 12.5 | deg
XFOIL ncrit=9 |  |  |  | L/D Max: | 126.649 | at alpha= | 4.5 | deg
Re: | 1000000 |  |  | Cd Min: | 0.24474 | at alpha= | -20 | deg
Mach: | 0.1 |  |  | Cl=0 at alpha= | -4.3275 | deg
|  |  |  | @ Cl=0.1, Cd= | 0.010778
|  |  |  | @ Cl=0.4, Cd= | 0.0084163
|  |  |  | @ Cl=0.6, Cd= | 0.0078452
alpha (deg) | Cl | Cd | Cm | Cl/Cd
-20 | -0.6558 | 0.24474 | 0.0391 | -2.6796
-19.5 | -0.6381 | 0.23792 | 0.0348 | -2.682
-19 | -0.6213 | 0.23116 | 0.0306 | -2.6877
-18.5 | -0.6053 | 0.22461 | 0.0275 | -2.6949
-18 | -0.5884 | 0.21882 | 0.0242 | -2.689
-17.5 | -0.5713 | 0.21277 | 0.0208 | -2.6851
-17 | -0.5544 | 0.20644 | 0.0174 | -2.6855
-16.5 | -0.5378 | 0.19922 | 0.0139 | -2.6995
-16 | -0.5234 | 0.1917 | 0.0098 | -2.7303
-15.5 | -0.5095 | 0.18438 | 0.0069 | -2.7633
-15 | -0.4939 | 0.17851 | 0.0046 | -2.7668
-14.5 | -0.4787 | 0.1725 | 0.0019 | -2.7751
-14 | -0.4642 | 0.16623 | -0.0007 | -2.7925
-13.5 | -0.4508 | 0.15894 | -0.0037 | -2.8363
-13 | -0.4415 | 0.15102 | -0.0076 | -2.9235
-12.5 | -0.4319 | 0.14316 | -0.0098 | -3.0169
-12 | -0.4177 | 0.13758 | -0.0113 | -3.0361
-11.5 | -0.4045 | 0.13166 | -0.0134 | -3.0723
-11 | -0.3927 | 0.12528 | -0.0156 | -3.1346
-10.5 | -0.3869 | 0.11707 | -0.02 | -3.3049
-10 | -0.3807 | 0.10961 | -0.0231 | -3.4732
-9.5 | -0.375 | 0.10221 | -0.0243 | -3.6689
-9 | -0.363 | 0.09741 | -0.0249 | -3.7265
-8.5 | -0.3557 | 0.09227 | -0.0257 | -3.855
-8 | -0.3621 | 0.0862 | -0.0266 | -4.2007
-6.5 | -0.2582 | 0.05621 | -0.0657 | -4.5935
-5.5 | -0.133 | 0.01708 | -0.0975 | -7.7869
-5 | -0.0725 | 0.01691 | -0.0988 | -4.2874
-4.5 | -0.0189 | 0.01407 | -0.0986 | -1.3433
-4 | 0.0359 | 0.0129 | -0.098 | 2.7829
-3.5 | 0.0895 | 0.01106 | -0.0974 | 8.0922
-3 | 0.1421 | 0.00965 | -0.0964 | 14.7254
-2.5 | 0.1939 | 0.00917 | -0.0952 | 21.145
-2 | 0.2464 | 0.00889 | -0.0943 | 27.7165
-1.5 | 0.3005 | 0.00866 | -0.0937 | 34.6998
-1 | 0.3557 | 0.00848 | -0.0933 | 41.9458
-0.5 | 0.4113 | 0.0084 | -0.093 | 48.9643
0 | 0.4674 | 0.00827 | -0.0928 | 56.5175
1 | 0.5793 | 0.00795 | -0.0927 | 72.8679
3 | 0.7986 | 0.00684 | -0.0916 | 116.7544
3.5 | 0.8541 | 0.00705 | -0.0914 | 121.1489
4 | 0.9094 | 0.00729 | -0.0912 | 124.7462
4.5 | 0.9638 | 0.00761 | -0.0909 | 126.6491
5 | 1.0151 | 0.00827 | -0.0901 | 122.7449
5.5 | 1.0653 | 0.00904 | -0.0892 | 117.8429
6 | 1.1169 | 0.00964 | -0.0885 | 115.861
6.5 | 1.1689 | 0.01016 | -0.0879 | 115.0492
7 | 1.2189 | 0.01087 | -0.087 | 112.1343
7.5 | 1.2659 | 0.01185 | -0.0856 | 106.827
8 | 1.313 | 0.01276 | -0.0843 | 102.8997
8.5 | 1.3464 | 0.015 | -0.0809 | 89.76
9 | 1.3898 | 0.01612 | -0.079 | 86.2159
9.5 | 1.4288 | 0.01754 | -0.0763 | 81.4595
10 | 1.4695 | 0.01864 | -0.0741 | 78.8358
10.5 | 1.5039 | 0.0201 | -0.0709 | 74.8209
11 | 1.5251 | 0.02212 | -0.0658 | 68.9467
11.5 | 1.5463 | 0.0238 | -0.0608 | 64.9706
12 | 1.5618 | 0.02599 | -0.0558 | 60.0923
12.5 | 1.5726 | 0.02881 | -0.0514 | 54.5852
13 | 1.5725 | 0.033 | -0.0476 | 47.6515
13.5 | 1.551 | 0.0402 | -0.045 | 38.5821
14 | 1.5555 | 0.04555 | -0.0447 | 34.1493
14.5 | 1.5495 | 0.0527 | -0.0455 | 29.4023
15 | 1.5367 | 0.06114 | -0.0471 | 25.1341
15.5 | 1.5194 | 0.0704 | -0.0493 | 21.5824
16 | 1.4996 | 0.0803 | -0.0519 | 18.675
16.5 | 1.4783 | 0.09075 | -0.055 | 16.2898
17 | 1.457 | 0.10155 | -0.0587 | 14.3476
17.5 | 1.4365 | 0.11264 | -0.0628 | 12.753

## 45. Re 1M Mach 0.25 (1)
BIGFOIL.COM POLAR EXPORT
goe180
GOE 180 (MVA H.26) |  |  |  | Cl Max: | 1.616 | at alpha= | 10 | deg
JavaFoil+Calcfoil stall+Eppler ext transition |  |  |  | L/D Max: | 105.927 | at alpha= | 4.5 | deg
Re: | 1000000 |  |  | Cd Min: | 0.00796 | at alpha= | 2 | deg
Mach: | 0.25 |  |  | Cl=0 at alpha= | -4.7222 | deg
|  |  |  | @ Cl=0.1, Cd= | 0.034772
|  |  |  | @ Cl=0.4, Cd= | 0.0094017
|  |  |  | @ Cl=0.6, Cd= | 0.0087008
alpha (deg) | Cl | Cd | Cm | Cl/Cd
-16.5 | -0.127 | 0.20982 | -0.03 | -0.606
-16 | -0.187 | 0.2058 | -0.029 | -0.908
-15.5 | -0.232 | 0.1821 | -0.03 | -1.275
-15 | -0.271 | 0.16833 | -0.031 | -1.613
-14.5 | -0.306 | 0.14922 | -0.032 | -2.053
-14 | -0.337 | 0.13496 | -0.032 | -2.496
-13.5 | -0.363 | 0.12079 | -0.033 | -3.003
-13 | -0.383 | 0.1096 | -0.033 | -3.499
-12.5 | -0.399 | 0.10028 | -0.033 | -3.976
-12 | -0.408 | 0.09215 | -0.033 | -4.427
-11.5 | -0.411 | 0.08424 | -0.032 | -4.879
-11 | -0.408 | 0.07786 | -0.033 | -5.243
-10.5 | -0.399 | 0.07337 | -0.034 | -5.444
-10 | -0.385 | 0.06865 | -0.034 | -5.604
-9.5 | -0.364 | 0.06443 | -0.035 | -5.657
-9 | -0.335 | 0.05986 | -0.035 | -5.593
-8.5 | -0.303 | 0.05607 | -0.036 | -5.398
-8 | -0.268 | 0.05234 | -0.036 | -5.125
-7.5 | -0.232 | 0.04976 | -0.037 | -4.656
-7 | -0.193 | 0.04692 | -0.038 | -4.119
-6.5 | -0.153 | 0.04443 | -0.038 | -3.448
-6 | -0.112 | 0.04173 | -0.039 | -2.677
-5.5 | -0.069 | 0.03962 | -0.039 | -1.74
-5 | -0.025 | 0.03772 | -0.04 | -0.665
-4.5 | 0.02 | 0.03646 | -0.041 | 0.54
-4 | 0.065 | 0.03516 | -0.041 | 1.856
-3.5 | 0.111 | 0.03465 | -0.042 | 3.217
-3 | 0.158 | 0.03355 | -0.043 | 4.715
-2.5 | 0.205 | 0.032 | -0.044 | 6.417
-2 | 0.253 | 0.03133 | -0.045 | 8.07
-1.5 | 0.37 | 0.009 | -0.094 | 41.145
-1 | 0.429 | 0.00979 | -0.095 | 43.851
-0.5 | 0.489 | 0.00895 | -0.096 | 54.577
0 | 0.552 | 0.00901 | -0.097 | 61.204
0.5 | 0.611 | 0.00863 | -0.098 | 70.756
1 | 0.67 | 0.00875 | -0.099 | 76.572
1.5 | 0.729 | 0.00926 | -0.1 | 78.719
2 | 0.788 | 0.00796 | -0.101 | 99.036
2.5 | 0.847 | 0.00812 | -0.102 | 104.361
3 | 0.906 | 0.00947 | -0.103 | 95.717
3.5 | 0.965 | 0.0097 | -0.103 | 99.525
4 | 1.024 | 0.00994 | -0.104 | 102.957
4.5 | 1.082 | 0.01022 | -0.105 | 105.927
5 | 1.141 | 0.01152 | -0.106 | 99.044
5.5 | 1.197 | 0.01177 | -0.107 | 101.715
6 | 1.252 | 0.01321 | -0.108 | 94.807
6.5 | 1.307 | 0.01365 | -0.108 | 95.745
7 | 1.36 | 0.01422 | -0.109 | 95.632
7.5 | 1.412 | 0.01482 | -0.11 | 95.269
8 | 1.462 | 0.01568 | -0.111 | 93.188
8.5 | 1.51 | 0.01695 | -0.112 | 89.046
9 | 1.555 | 0.0178 | -0.112 | 87.395
9.5 | 1.593 | 0.01863 | -0.113 | 85.517
10 | 1.616 | 0.01957 | -0.114 | 82.572
10.5 | 1.591 | 0.02507 | -0.112 | 63.473
11 | 1.586 | 0.02702 | -0.112 | 58.693
11.5 | 1.562 | 0.0304 | -0.111 | 51.363
12 | 1.527 | 0.03364 | -0.11 | 45.384
12.5 | 1.46 | 0.04163 | -0.107 | 35.067
13 | 1.383 | 0.05154 | -0.104 | 26.825
13.5 | 1.314 | 0.05855 | -0.102 | 22.44
14 | 1.225 | 0.0711 | -0.099 | 17.232
14.5 | 1.101 | 0.09892 | -0.087 | 11.13
15 | 0.995 | 0.12153 | -0.073 | 8.184

## 46. Re 1M Mach 0.25 (2)
BIGFOIL.COM POLAR EXPORT
goe180
GOE 180 (MVA H.26) |  |  |  | Cl Max: | 1.532 | at alpha= | 12 | deg
XFOIL ncrit=9 |  |  |  | L/D Max: | 125.348 | at alpha= | 4 | deg
Re: | 1000000 |  |  | Cd Min: | 0.13312 | at alpha= | 17 | deg
Mach: | 0.25 |  |  | Cl=0 at alpha= | -4.3121 | deg
|  |  |  | @ Cl=0.1, Cd= | 0.011746
|  |  |  | @ Cl=0.4, Cd= | 0.008587
|  |  |  | @ Cl=0.6, Cd= | 0.0081406
alpha (deg) | Cl | Cd | Cm | Cl/Cd
-5 | -0.0712 | 0.02808 | -0.0993 | -2.5356
-4.5 | -0.0208 | 0.01673 | -0.1016 | -1.2433
-3.5 | 0.0899 | 0.01208 | -0.1002 | 7.4421
-3 | 0.1434 | 0.01031 | -0.0989 | 13.9088
-2.5 | 0.1965 | 0.00965 | -0.0976 | 20.3627
-2 | 0.2513 | 0.00924 | -0.0966 | 27.197
-1.5 | 0.3077 | 0.00891 | -0.096 | 34.5342
-1 | 0.365 | 0.00866 | -0.0956 | 42.1478
-0.5 | 0.4225 | 0.00854 | -0.0953 | 49.4731
0 | 0.4805 | 0.0084 | -0.095 | 57.2024
0.5 | 0.5385 | 0.00837 | -0.0948 | 64.3369
1 | 0.5963 | 0.00816 | -0.0948 | 73.076
3 | 0.823 | 0.00697 | -0.0934 | 118.0775
3.5 | 0.8805 | 0.00721 | -0.0931 | 122.1221
4 | 0.9376 | 0.00748 | -0.0927 | 125.3476
4.5 | 0.9928 | 0.00794 | -0.0921 | 125.0378
5 | 1.0446 | 0.00879 | -0.0909 | 118.8396
5.5 | 1.0982 | 0.00942 | -0.09 | 116.5817
6 | 1.1526 | 0.00997 | -0.0891 | 115.6068
6.5 | 1.2062 | 0.01057 | -0.0881 | 114.1154
7 | 1.2558 | 0.01155 | -0.0865 | 108.7273
7.5 | 1.3052 | 0.0125 | -0.0848 | 104.416
8 | 1.3402 | 0.01473 | -0.0811 | 90.9844
8.5 | 1.3837 | 0.01607 | -0.0783 | 86.1045
9 | 1.4259 | 0.01739 | -0.0754 | 81.9954
9.5 | 1.463 | 0.01896 | -0.0717 | 77.1624
10 | 1.4965 | 0.02054 | -0.0676 | 72.8578
10.5 | 1.5045 | 0.02317 | -0.0599 | 64.9331
11 | 1.5211 | 0.02552 | -0.0545 | 59.6042
11.5 | 1.5294 | 0.02885 | -0.0496 | 53.0121
12 | 1.532 | 0.03327 | -0.046 | 46.0475
12.5 | 1.5285 | 0.03908 | -0.0441 | 39.1121
13 | 1.516 | 0.04686 | -0.0442 | 32.3517
13.5 | 1.488 | 0.05714 | -0.0458 | 26.0413
14 | 1.4695 | 0.06654 | -0.0477 | 22.0845
14.5 | 1.4531 | 0.07602 | -0.0499 | 19.1147
15 | 1.4316 | 0.08643 | -0.0528 | 16.5637
15.5 | 1.4094 | 0.09737 | -0.0562 | 14.4747
16 | 1.3869 | 0.10887 | -0.0604 | 12.739
16.5 | 1.3644 | 0.12079 | -0.0652 | 11.2956
17 | 1.3432 | 0.13312 | -0.0708 | 10.0901

## 47. Re 1M Mach 0.50 (1)
BIGFOIL.COM POLAR EXPORT
goe180
GOE 180 (MVA H.26) |  |  |  | Cl Max: | 1.531 | at alpha= | 8.5 | deg
JavaFoil+Calcfoil stall+Eppler ext transition |  |  |  | L/D Max: | 105.762 | at alpha= | 2 | deg
Re: | 1000000 |  |  | Cd Min: | 0.00832 | at alpha= | 2 | deg
Mach: | 0.5 |  |  | Cl=0 at alpha= | -4.7188 | deg
|  |  |  | @ Cl=0.1, Cd= | 0.035664
|  |  |  | @ Cl=0.4, Cd= | 0.021652
|  |  |  | @ Cl=0.6, Cd= | 0.0086686
alpha (deg) | Cl | Cd | Cm | Cl/Cd
-20 | -0.742 | 0.21263 | -0.036 | -3.488
-19.5 | -0.719 | 0.17641 | -0.037 | -4.076
-19 | -0.697 | 0.18376 | -0.038 | -3.795
-18.5 | -0.674 | 0.17739 | -0.038 | -3.797
-18 | -0.649 | 0.16271 | -0.038 | -3.992
-17.5 | -0.626 | 0.15647 | -0.037 | -3.998
-17 | -0.602 | 0.15308 | -0.038 | -3.934
-16.5 | -0.579 | 0.14603 | -0.038 | -3.962
-16 | -0.555 | 0.14308 | -0.038 | -3.881
-15.5 | -0.532 | 0.13684 | -0.038 | -3.886
-15 | -0.508 | 0.14269 | -0.038 | -3.559
-14.5 | -0.484 | 0.13573 | -0.039 | -3.567
-14 | -0.46 | 0.13244 | -0.039 | -3.477
-13.5 | -0.437 | 0.13005 | -0.041 | -3.363
-13 | -0.412 | 0.11845 | -0.038 | -3.475
-12.5 | -0.387 | 0.11143 | -0.037 | -3.475
-12 | -0.363 | 0.10834 | -0.037 | -3.352
-11.5 | -0.339 | 0.10511 | -0.038 | -3.225
-11 | -0.315 | 0.10461 | -0.038 | -3.007
-10.5 | -0.29 | 0.10158 | -0.038 | -2.856
-10 | -0.266 | 0.09871 | -0.039 | -2.691
-9.5 | -0.241 | 0.09231 | -0.04 | -2.611
-9 | -0.216 | 0.0893 | -0.04 | -2.422
-8.5 | -0.191 | 0.08737 | -0.041 | -2.19
-8 | -0.166 | 0.08373 | -0.041 | -1.987
-7.5 | -0.141 | 0.06975 | -0.044 | -2.029
-7 | -0.116 | 0.06544 | -0.044 | -1.777
-6.5 | -0.139 | 0.04969 | -0.043 | -2.803
-6 | -0.111 | 0.04522 | -0.043 | -2.451
-5.5 | -0.071 | 0.04246 | -0.043 | -1.682
-5 | -0.027 | 0.03937 | -0.044 | -0.677
-4.5 | 0.021 | 0.03722 | -0.045 | 0.572
-4 | 0.071 | 0.03606 | -0.046 | 1.977
-3.5 | 0.123 | 0.03535 | -0.046 | 3.469
-3 | 0.175 | 0.03417 | -0.047 | 5.12
-2.5 | 0.228 | 0.03324 | -0.048 | 6.858
-2 | 0.281 | 0.0317 | -0.049 | 8.875
-1.5 | 0.335 | 0.0311 | -0.051 | 10.774
-1 | 0.479 | 0.01017 | -0.107 | 47.113
-0.5 | 0.546 | 0.00863 | -0.108 | 63.256
0 | 0.616 | 0.00868 | -0.109 | 71.032
0.5 | 0.682 | 0.00877 | -0.11 | 77.79
1 | 0.748 | 0.00891 | -0.111 | 83.972
1.5 | 0.814 | 0.00948 | -0.112 | 85.842
2 | 0.88 | 0.00832 | -0.113 | 105.762
2.5 | 0.945 | 0.0116 | -0.114 | 81.453
3 | 1.01 | 0.01018 | -0.115 | 99.298
3.5 | 1.075 | 0.01047 | -0.116 | 102.753
4 | 1.14 | 0.01277 | -0.117 | 89.26
4.5 | 1.205 | 0.01226 | -0.117 | 98.259
5 | 1.268 | 0.01274 | -0.118 | 99.514
5.5 | 1.327 | 0.01465 | -0.119 | 90.594
6 | 1.384 | 0.01512 | -0.12 | 91.543
6.5 | 1.437 | 0.01601 | -0.121 | 89.767
7 | 1.486 | 0.01723 | -0.122 | 86.247
7.5 | 1.497 | 0.02308 | -0.12 | 64.845
8 | 1.521 | 0.02504 | -0.12 | 60.759
8.5 | 1.531 | 0.0275 | -0.12 | 55.678
9 | 1.519 | 0.03063 | -0.12 | 49.574
9.5 | 1.217 | 0.06729 | -0.06 | 18.088
10 | 0.787 | 0.0949 | -0.059 | 8.288
10.5 | 0.813 | 0.10289 | -0.056 | 7.899
11 | 0.84 | 0.106 | -0.056 | 7.924
11.5 | 0.867 | 0.11296 | -0.057 | 7.678
12 | 0.895 | 0.11751 | -0.059 | 7.617
12.5 | 0.924 | 0.12241 | -0.063 | 7.547
13 | 0.955 | 0.12652 | -0.069 | 7.547
13.5 | 0.983 | 0.13377 | -0.071 | 7.35

## 48. Re 1M Mach 0.50 (2)
BIGFOIL.COM POLAR EXPORT
goe180
GOE 180 (MVA H.26) |  |  |  | Cl Max: | 1.4911 | at alpha= | 9 | deg
XFOIL ncrit=9 |  |  |  | L/D Max: | 123.42 | at alpha= | 3.5 | deg
Re: | 1000000 |  |  | Cd Min: | 0.26868 | at alpha= | -20 | deg
Mach: | 0.5 |  |  | Cl=0 at alpha= | -4.3348 | deg
|  |  |  | @ Cl=0.1, Cd= | 0.018265
|  |  |  | @ Cl=0.4, Cd= | 0.0096865
|  |  |  | @ Cl=0.6, Cd= | 0.0088494
alpha (deg) | Cl | Cd | Cm | Cl/Cd
-20 | -0.7148 | 0.26868 | 0.0459 | -2.6604
-19 | -0.6707 | 0.25253 | 0.0365 | -2.6559
-18.5 | -0.6487 | 0.24532 | 0.0321 | -2.6443
-18 | -0.6263 | 0.23778 | 0.0277 | -2.6339
-17.5 | -0.6042 | 0.23007 | 0.0234 | -2.6262
-17 | -0.5819 | 0.222 | 0.019 | -2.6212
-16.5 | -0.5602 | 0.21389 | 0.0144 | -2.6191
-16 | -0.5396 | 0.20594 | 0.0099 | -2.6202
-15.5 | -0.5194 | 0.19853 | 0.0071 | -2.6162
-15 | -0.4987 | 0.1915 | 0.0036 | -2.6042
-14.5 | -0.4786 | 0.18423 | 0.0001 | -2.5978
-14 | -0.459 | 0.17636 | -0.0038 | -2.6026
-13.5 | -0.4413 | 0.16874 | -0.0076 | -2.6153
-13 | -0.4249 | 0.16117 | -0.0111 | -2.6363
-12.5 | -0.4073 | 0.15408 | -0.0126 | -2.6434
-12 | -0.3901 | 0.14748 | -0.015 | -2.6451
-11.5 | -0.3742 | 0.14059 | -0.0174 | -2.6616
-11 | -0.3608 | 0.13302 | -0.021 | -2.7124
-10.5 | -0.3497 | 0.12588 | -0.024 | -2.778
-10 | -0.3362 | 0.11882 | -0.0248 | -2.8295
-9.5 | -0.3228 | 0.11284 | -0.0259 | -2.8607
-9 | -0.3108 | 0.10687 | -0.0271 | -2.9082
-8.5 | -0.3031 | 0.10022 | -0.0295 | -3.0243
-8 | -0.3 | 0.09391 | -0.0311 | -3.1945
-7.5 | -0.2939 | 0.08741 | -0.0331 | -3.3623
-7 | -0.2598 | 0.07932 | -0.0402 | -3.2753
-6.5 | -0.2253 | 0.07225 | -0.0486 | -3.1183
-6 | -0.1686 | 0.06103 | -0.0707 | -2.7626
-5.5 | -0.1186 | 0.05115 | -0.0857 | -2.3187
-5 | -0.0799 | 0.04444 | -0.0921 | -1.7979
-4.5 | -0.0172 | 0.0359 | -0.1024 | -0.47911
-3.5 | 0.0869 | 0.01926 | -0.1098 | 4.5119
-3 | 0.1456 | 0.0148 | -0.1092 | 9.8378
-2.5 | 0.2083 | 0.01212 | -0.1084 | 17.1865
-2 | 0.2736 | 0.01086 | -0.1074 | 25.1934
-1.5 | 0.3395 | 0.01 | -0.1065 | 33.95
0 | 0.5383 | 0.00897 | -0.1045 | 60.0111
0.5 | 0.6048 | 0.00884 | -0.104 | 68.4163
1 | 0.6714 | 0.00881 | -0.1035 | 76.2089
1.5 | 0.7377 | 0.00846 | -0.1034 | 87.1986
3.5 | 0.996 | 0.00807 | -0.0994 | 123.4201
4 | 1.0549 | 0.00902 | -0.0973 | 116.9512
4.5 | 1.1177 | 0.00969 | -0.0955 | 115.3457
5 | 1.1812 | 0.01032 | -0.0936 | 114.4574
5.5 | 1.2449 | 0.01096 | -0.0914 | 113.5858
6.5 | 1.3627 | 0.01294 | -0.0851 | 105.3091
7 | 1.4147 | 0.0143 | -0.0806 | 98.9301
7.5 | 1.4384 | 0.01713 | -0.0725 | 83.9696
8 | 1.4644 | 0.01937 | -0.0643 | 75.6014
8.5 | 1.4856 | 0.02216 | -0.0567 | 67.0397
9 | 1.4911 | 0.02656 | -0.0502 | 56.1408
9.5 | 1.4791 | 0.03355 | -0.0468 | 44.0864
10 | 1.4641 | 0.04244 | -0.0469 | 34.4981
10.5 | 1.4406 | 0.05265 | -0.0483 | 27.3618
11 | 1.4117 | 0.06318 | -0.0499 | 22.3441
11.5 | 1.3814 | 0.074 | -0.0519 | 18.6676
12 | 1.3519 | 0.08534 | -0.0548 | 15.8413
12.5 | 1.3232 | 0.09732 | -0.0587 | 13.5964
13 | 1.2958 | 0.10984 | -0.0635 | 11.7972
13.5 | 1.2699 | 0.12278 | -0.0693 | 10.3429
14 | 1.2467 | 0.13604 | -0.0759 | 9.1642

## 49. Re 2M Mach 0.00 (1)
BIGFOIL.COM POLAR EXPORT
goe180
GOE 180 (MVA H.26) |  |  |  | Cl Max: | 1.651 | at alpha= | 11.5 | deg
JavaFoil+Calcfoil stall+Eppler ext transition |  |  |  | L/D Max: | 115.388 | at alpha= | 4.5 | deg
Re: | 2000000 |  |  | Cd Min: | 0.00721 | at alpha= | 2 | deg
Mach: | 0 |  |  | Cl=0 at alpha= | -4.7209 | deg
|  |  |  | @ Cl=0.1, Cd= | 0.020548
|  |  |  | @ Cl=0.4, Cd= | 0.0084996
|  |  |  | @ Cl=0.6, Cd= | 0.0081107
alpha (deg) | Cl | Cd | Cm | Cl/Cd
-19 | -0.399 | 0.18051 | -0.027 | -2.212
-18.5 | -0.412 | 0.17359 | -0.028 | -2.376
-18 | -0.425 | 0.16281 | -0.028 | -2.612
-17.5 | -0.438 | 0.15527 | -0.028 | -2.819
-17 | -0.449 | 0.14531 | -0.029 | -3.093
-16.5 | -0.46 | 0.13591 | -0.029 | -3.386
-16 | -0.47 | 0.13001 | -0.03 | -3.614
-15.5 | -0.478 | 0.12013 | -0.03 | -3.98
-15 | -0.485 | 0.11457 | -0.031 | -4.231
-14.5 | -0.489 | 0.1067 | -0.031 | -4.585
-14 | -0.491 | 0.10141 | -0.032 | -4.845
-13.5 | -0.491 | 0.0938 | -0.032 | -5.233
-13 | -0.487 | 0.08937 | -0.032 | -5.454
-12.5 | -0.48 | 0.08374 | -0.031 | -5.736
-12 | -0.471 | 0.07901 | -0.032 | -5.959
-11.5 | -0.458 | 0.0745 | -0.033 | -6.143
-11 | -0.441 | 0.07035 | -0.033 | -6.269
-10.5 | -0.421 | 0.06628 | -0.033 | -6.349
-10 | -0.397 | 0.06288 | -0.034 | -6.318
-9.5 | -0.371 | 0.05952 | -0.035 | -6.225
-9 | -0.338 | 0.05625 | -0.035 | -6.001
-8.5 | -0.303 | 0.05308 | -0.036 | -5.707
-8 | -0.267 | 0.0502 | -0.036 | -5.318
-7.5 | -0.229 | 0.04732 | -0.037 | -4.848
-7 | -0.191 | 0.04457 | -0.037 | -4.275
-6.5 | -0.151 | 0.04229 | -0.038 | -3.56
-6 | -0.109 | 0.04018 | -0.039 | -2.724
-5.5 | -0.067 | 0.0383 | -0.04 | -1.76
-5 | -0.024 | 0.03666 | -0.04 | -0.667
-4.5 | 0.019 | 0.03603 | -0.041 | 0.533
-4 | 0.063 | 0.03428 | -0.042 | 1.852
-3.5 | 0.133 | 0.0083 | -0.088 | 16.087
-3 | 0.189 | 0.00778 | -0.089 | 24.344
-2.5 | 0.246 | 0.00786 | -0.09 | 31.235
-2 | 0.302 | 0.0079 | -0.091 | 38.238
-1.5 | 0.359 | 0.00896 | -0.091 | 40.084
-1 | 0.416 | 0.00832 | -0.092 | 50.024
-0.5 | 0.473 | 0.00833 | -0.093 | 56.803
0 | 0.534 | 0.00916 | -0.094 | 58.346
0.5 | 0.592 | 0.00807 | -0.095 | 73.267
1 | 0.649 | 0.00836 | -0.096 | 77.623
1.5 | 0.706 | 0.00937 | -0.097 | 75.367
2 | 0.763 | 0.00721 | -0.098 | 105.865
2.5 | 0.821 | 0.00733 | -0.099 | 111.964
3 | 0.878 | 0.00839 | -0.099 | 104.617
3.5 | 0.935 | 0.00867 | -0.1 | 107.845
4 | 0.992 | 0.00885 | -0.101 | 112.065
4.5 | 1.049 | 0.00909 | -0.102 | 115.388
5 | 1.106 | 0.01013 | -0.103 | 109.123
5.5 | 1.161 | 0.01214 | -0.103 | 95.592
6 | 1.215 | 0.01179 | -0.104 | 103.055
6.5 | 1.269 | 0.01205 | -0.105 | 105.3
7 | 1.322 | 0.01244 | -0.106 | 106.229
7.5 | 1.373 | 0.01293 | -0.107 | 106.195
8 | 1.423 | 0.01371 | -0.107 | 103.84
8.5 | 1.472 | 0.01447 | -0.108 | 101.761
9 | 1.52 | 0.0151 | -0.109 | 100.692
9.5 | 1.562 | 0.0157 | -0.11 | 99.471
10 | 1.593 | 0.0163 | -0.11 | 97.745
10.5 | 1.619 | 0.01713 | -0.111 | 94.493
11 | 1.638 | 0.01795 | -0.112 | 91.23
11.5 | 1.651 | 0.01882 | -0.112 | 87.732
12 | 1.623 | 0.024 | -0.111 | 67.643
12.5 | 1.609 | 0.02635 | -0.11 | 61.064
13 | 1.588 | 0.0289 | -0.11 | 54.945
13.5 | 1.563 | 0.03131 | -0.109 | 49.928
14 | 1.525 | 0.0354 | -0.108 | 43.075
14.5 | 1.479 | 0.04076 | -0.107 | 36.289
15 | 1.415 | 0.05125 | -0.104 | 27.62
15.5 | 1.367 | 0.05794 | -0.102 | 23.588
16 | 1.323 | 0.06279 | -0.102 | 21.067
16.5 | 1.274 | 0.0695 | -0.101 | 18.331

## 50. Re 2M Mach 0.00 (2)
BIGFOIL.COM POLAR EXPORT
goe180
GOE 180 (MVA H.26) |  |  |  | Cl Max: | 1.7489 | at alpha= | 15.5 | deg
XFOIL ncrit=9 |  |  |  | L/D Max: | 141.038 | at alpha= | 3.5 | deg
Re: | 2000000 |  |  | Cd Min: | 0.14447 | at alpha= | 20 | deg
Mach: | 0 |  |  | Cl=0 at alpha= | -4.2659 | deg
|  |  |  | @ Cl=0.1, Cd= | 0.0084612
|  |  |  | @ Cl=0.4, Cd= | 0.0074735
|  |  |  | @ Cl=0.6, Cd= | 0.0071934
alpha (deg) | Cl | Cd | Cm | Cl/Cd
-12.5 | -0.9497 | 0.02437 | -0.0817 | -38.97
-12 | -0.9137 | 0.02126 | -0.0806 | -42.9774
-11.5 | -0.8732 | 0.01912 | -0.0792 | -45.6695
-11 | -0.8277 | 0.01742 | -0.0783 | -47.5144
-10.5 | -0.7608 | 0.01536 | -0.082 | -49.5312
-10 | -0.6915 | 0.01504 | -0.0849 | -45.9774
-9.5 | -0.6213 | 0.01456 | -0.0882 | -42.6717
-9 | -0.5567 | 0.014 | -0.0902 | -39.7643
-8.5 | -0.4924 | 0.01312 | -0.0924 | -37.5305
-7 | -0.3 | 0.01247 | -0.0974 | -24.0577
-6.5 | -0.2417 | 0.01247 | -0.0977 | -19.3825
-6 | -0.1898 | 0.01081 | -0.0973 | -17.5578
-5.5 | -0.1348 | 0.01063 | -0.097 | -12.6811
-5 | -0.0796 | 0.01024 | -0.0967 | -7.7734
-4.5 | -0.025 | 0.00966 | -0.0963 | -2.588
-4 | 0.0284 | 0.00958 | -0.0955 | 2.9645
-3.5 | 0.0805 | 0.0086 | -0.0947 | 9.3605
-3 | 0.1339 | 0.00822 | -0.0942 | 16.2895
-2.5 | 0.1889 | 0.00809 | -0.094 | 23.3498
-2 | 0.2445 | 0.00787 | -0.0938 | 31.0673
-1.5 | 0.3003 | 0.00768 | -0.0936 | 39.1016
-1 | 0.3566 | 0.00752 | -0.0936 | 47.4202
-0.5 | 0.4126 | 0.00746 | -0.0935 | 55.3083
0 | 0.469 | 0.00731 | -0.0934 | 64.1587
0.5 | 0.5256 | 0.00727 | -0.0934 | 72.2971
1 | 0.582 | 0.00728 | -0.0934 | 79.9451
1.5 | 0.6381 | 0.00701 | -0.0935 | 91.0271
2 | 0.6898 | 0.00568 | -0.0933 | 121.4437
2.5 | 0.7456 | 0.0056 | -0.093 | 133.1429
3 | 0.8013 | 0.00579 | -0.093 | 138.3938
3.5 | 0.8561 | 0.00607 | -0.0928 | 141.0379
4 | 0.9075 | 0.00675 | -0.0921 | 134.4444
4.5 | 0.9603 | 0.00724 | -0.0916 | 132.6381
5 | 1.0138 | 0.00764 | -0.0913 | 132.6963
5.5 | 1.0675 | 0.008 | -0.091 | 133.4375
6 | 1.12 | 0.00848 | -0.0905 | 132.0755
6.5 | 1.1695 | 0.00926 | -0.0896 | 126.2959
7 | 1.2205 | 0.00983 | -0.089 | 124.1607
7.5 | 1.2712 | 0.0104 | -0.0883 | 122.2308
8 | 1.3101 | 0.0122 | -0.0858 | 107.3852
8.5 | 1.357 | 0.01306 | -0.0845 | 103.9051
9 | 1.4047 | 0.01375 | -0.0834 | 102.16
9.5 | 1.4501 | 0.01462 | -0.0819 | 99.186
10 | 1.4955 | 0.01539 | -0.0805 | 97.1735
10.5 | 1.5371 | 0.01642 | -0.0786 | 93.6114
11 | 1.5768 | 0.01752 | -0.0763 | 90
11.5 | 1.6159 | 0.01851 | -0.0741 | 87.2988
12 | 1.6519 | 0.01958 | -0.0714 | 84.3667
12.5 | 1.6759 | 0.02103 | -0.0668 | 79.6909
13 | 1.688 | 0.02311 | -0.0607 | 73.042
13.5 | 1.7086 | 0.02484 | -0.0567 | 68.7842
14 | 1.7246 | 0.02712 | -0.0529 | 63.5914
14.5 | 1.7369 | 0.02999 | -0.0496 | 57.916
15 | 1.7448 | 0.03361 | -0.047 | 51.9131
15.5 | 1.7489 | 0.03808 | -0.0453 | 45.927
16 | 1.7469 | 0.04378 | -0.0447 | 39.9018
16.5 | 1.7352 | 0.05132 | -0.0454 | 33.8114
17 | 1.7127 | 0.0609 | -0.0474 | 28.1232
17.5 | 1.6789 | 0.0725 | -0.0504 | 23.1572
18 | 1.6394 | 0.08533 | -0.0542 | 19.2125
18.5 | 1.5941 | 0.09965 | -0.0591 | 15.997
19 | 1.551 | 0.11432 | -0.0647 | 13.5672
19.5 | 1.5084 | 0.12952 | -0.0712 | 11.6461
20 | 1.4708 | 0.14447 | -0.0784 | 10.1807

## 51. Re 2M Mach 0.10 (1)
BIGFOIL.COM POLAR EXPORT
goe180
GOE 180 (MVA H.26) |  |  |  | Cl Max: | 1.649 | at alpha= | 11.5 | deg
JavaFoil+Calcfoil stall+Eppler ext transition |  |  |  | L/D Max: | 116.28 | at alpha= | 4.5 | deg
Re: | 2000000 |  |  | Cd Min: | 0.00722 | at alpha= | 2 | deg
Mach: | 0.1 |  |  | Cl=0 at alpha= | -4.7159 | deg
|  |  |  | @ Cl=0.1, Cd= | 0.021485
|  |  |  | @ Cl=0.4, Cd= | 0.0084821
|  |  |  | @ Cl=0.6, Cd= | 0.0080345
alpha (deg) | Cl | Cd | Cm | Cl/Cd
-18.5 | -0.374 | 0.17895 | -0.028 | -2.089
-18 | -0.389 | 0.1669 | -0.028 | -2.33
-17.5 | -0.404 | 0.15894 | -0.029 | -2.54
-17 | -0.418 | 0.15172 | -0.029 | -2.754
-16.5 | -0.431 | 0.14106 | -0.03 | -3.058
-16 | -0.444 | 0.13072 | -0.03 | -3.394
-15.5 | -0.455 | 0.12531 | -0.03 | -3.628
-15 | -0.464 | 0.11621 | -0.031 | -3.991
-14.5 | -0.471 | 0.10939 | -0.031 | -4.306
-14 | -0.476 | 0.10347 | -0.032 | -4.599
-13.5 | -0.478 | 0.09558 | -0.032 | -5
-13 | -0.477 | 0.0906 | -0.033 | -5.264
-12.5 | -0.472 | 0.08374 | -0.032 | -5.639
-12 | -0.464 | 0.07929 | -0.032 | -5.856
-11.5 | -0.453 | 0.07463 | -0.033 | -6.069
-11 | -0.438 | 0.07041 | -0.033 | -6.216
-10.5 | -0.419 | 0.06682 | -0.033 | -6.267
-10 | -0.396 | 0.06327 | -0.034 | -6.262
-9.5 | -0.37 | 0.05963 | -0.035 | -6.208
-9 | -0.338 | 0.05594 | -0.035 | -6.034
-8.5 | -0.303 | 0.05281 | -0.036 | -5.743
-8 | -0.267 | 0.05034 | -0.037 | -5.311
-7.5 | -0.23 | 0.04741 | -0.037 | -4.85
-7 | -0.191 | 0.0446 | -0.038 | -4.285
-6.5 | -0.151 | 0.04229 | -0.038 | -3.571
-6 | -0.11 | 0.04019 | -0.039 | -2.734
-5.5 | -0.068 | 0.03831 | -0.04 | -1.766
-5 | -0.025 | 0.03667 | -0.041 | -0.67
-4.5 | 0.019 | 0.03604 | -0.041 | 0.535
-4 | 0.064 | 0.0348 | -0.042 | 1.833
-3.5 | 0.134 | 0.00891 | -0.088 | 15.044
-3 | 0.19 | 0.00783 | -0.089 | 24.291
-2.5 | 0.247 | 0.00778 | -0.09 | 31.743
-2 | 0.304 | 0.00782 | -0.091 | 38.852
-1.5 | 0.361 | 0.00892 | -0.092 | 40.444
-1 | 0.418 | 0.00828 | -0.093 | 50.514
-0.5 | 0.476 | 0.00829 | -0.094 | 57.348
0 | 0.537 | 0.00913 | -0.095 | 58.83
0.5 | 0.594 | 0.00799 | -0.096 | 74.387
1 | 0.652 | 0.00842 | -0.096 | 77.413
1.5 | 0.71 | 0.00943 | -0.097 | 75.279
2 | 0.767 | 0.00722 | -0.098 | 106.323
2.5 | 0.825 | 0.00734 | -0.099 | 112.42
3 | 0.882 | 0.00843 | -0.1 | 104.68
3.5 | 0.939 | 0.00863 | -0.101 | 108.814
4 | 0.997 | 0.00887 | -0.102 | 112.324
4.5 | 1.054 | 0.00906 | -0.102 | 116.28
5 | 1.111 | 0.01017 | -0.103 | 109.245
5.5 | 1.166 | 0.01221 | -0.104 | 95.553
6 | 1.221 | 0.01185 | -0.105 | 103.055
6.5 | 1.275 | 0.01207 | -0.105 | 105.626
7 | 1.327 | 0.0125 | -0.106 | 106.167
7.5 | 1.379 | 0.013 | -0.107 | 106.079
8 | 1.429 | 0.01379 | -0.108 | 103.648
8.5 | 1.478 | 0.01458 | -0.109 | 101.433
9 | 1.526 | 0.01522 | -0.109 | 100.266
9.5 | 1.567 | 0.01582 | -0.11 | 99.051
10 | 1.597 | 0.01656 | -0.111 | 96.447
10.5 | 1.621 | 0.01729 | -0.111 | 93.803
11 | 1.639 | 0.01814 | -0.112 | 90.346
11.5 | 1.649 | 0.01916 | -0.113 | 86.069
12 | 1.617 | 0.0244 | -0.111 | 66.24
12.5 | 1.597 | 0.02705 | -0.11 | 59.046
13 | 1.571 | 0.02985 | -0.11 | 52.647
13.5 | 1.541 | 0.03276 | -0.109 | 47.03
14 | 1.497 | 0.03728 | -0.108 | 40.157
14.5 | 1.441 | 0.04402 | -0.106 | 32.741
15 | 1.377 | 0.05438 | -0.103 | 25.317
15.5 | 1.321 | 0.06276 | -0.102 | 21.041
16 | 1.276 | 0.06577 | -0.102 | 19.395
16.5 | 1.215 | 0.07583 | -0.1 | 16.026

## 52. Re 2M Mach 0.10 (2)
BIGFOIL.COM POLAR EXPORT
goe180
GOE 180 (MVA H.26) |  |  |  | Cl Max: | 1.7326 | at alpha= | 15 | deg
XFOIL ncrit=9 |  |  |  | L/D Max: | 141.148 | at alpha= | 3.5 | deg
Re: | 2000000 |  |  | Cd Min: | 0.15383 | at alpha= | 20 | deg
Mach: | 0.1 |  |  | Cl=0 at alpha= | -4.2598 | deg
|  |  |  | @ Cl=0.1, Cd= | 0.0086303
|  |  |  | @ Cl=0.4, Cd= | 0.0074628
|  |  |  | @ Cl=0.6, Cd= | 0.007132
alpha (deg) | Cl | Cd | Cm | Cl/Cd
-11.5 | -0.8649 | 0.02495 | -0.0799 | -34.6653
-11 | -0.8315 | 0.02044 | -0.0791 | -40.68
-10.5 | -0.7653 | 0.01763 | -0.0831 | -43.409
-10 | -0.6984 | 0.01578 | -0.0863 | -44.2586
-9.5 | -0.6267 | 0.0155 | -0.0894 | -40.4323
-9 | -0.5617 | 0.01469 | -0.0913 | -38.2369
-8.5 | -0.4972 | 0.01339 | -0.0935 | -37.1322
-8 | -0.4281 | 0.01373 | -0.0958 | -31.1799
-7 | -0.3023 | 0.01283 | -0.0984 | -23.562
-6.5 | -0.2442 | 0.01265 | -0.0985 | -19.3043
-6 | -0.1918 | 0.01098 | -0.098 | -17.4681
-5.5 | -0.1362 | 0.01076 | -0.0977 | -12.658
-5 | -0.0806 | 0.0104 | -0.0974 | -7.75
-4.5 | -0.0257 | 0.00978 | -0.0969 | -2.6278
-4 | 0.0278 | 0.00966 | -0.096 | 2.8778
-3.5 | 0.0805 | 0.00883 | -0.0953 | 9.1166
-3 | 0.1342 | 0.00828 | -0.0947 | 16.2077
-2.5 | 0.1896 | 0.00814 | -0.0944 | 23.2924
-2 | 0.2455 | 0.00791 | -0.0942 | 31.0367
-1.5 | 0.3018 | 0.0077 | -0.0941 | 39.1948
-1 | 0.3584 | 0.00754 | -0.094 | 47.5332
0 | 0.4715 | 0.00733 | -0.0938 | 64.3247
0.5 | 0.5284 | 0.00729 | -0.0938 | 72.4829
1.5 | 0.6417 | 0.00704 | -0.0939 | 91.1506
2 | 0.694 | 0.00572 | -0.0938 | 121.3287
2.5 | 0.7498 | 0.00561 | -0.0934 | 133.6542
3 | 0.8059 | 0.0058 | -0.0933 | 138.9483
3.5 | 0.861 | 0.0061 | -0.0931 | 141.1475
4 | 0.9123 | 0.00682 | -0.0923 | 133.7683
4.5 | 0.9657 | 0.0073 | -0.0919 | 132.2877
5 | 1.0198 | 0.00768 | -0.0915 | 132.7865
5.5 | 1.0739 | 0.00803 | -0.0912 | 133.736
6 | 1.1266 | 0.00853 | -0.0907 | 132.075
6.5 | 1.1763 | 0.00934 | -0.0897 | 125.9422
7 | 1.2278 | 0.00991 | -0.089 | 123.8951
7.5 | 1.2788 | 0.01048 | -0.0883 | 122.0229
8 | 1.3173 | 0.01236 | -0.0856 | 106.5777
8.5 | 1.3651 | 0.01316 | -0.0843 | 103.731
9 | 1.4127 | 0.01391 | -0.083 | 101.56
9.5 | 1.4585 | 0.01478 | -0.0814 | 98.6806
10 | 1.5036 | 0.01561 | -0.0798 | 96.3229
10.5 | 1.5431 | 0.01687 | -0.0773 | 91.4701
11 | 1.5844 | 0.01782 | -0.0752 | 88.9113
11.5 | 1.6225 | 0.01889 | -0.0726 | 85.892
12 | 1.6561 | 0.02006 | -0.0693 | 82.5573
12.5 | 1.6713 | 0.02194 | -0.0632 | 76.1759
13 | 1.6875 | 0.02391 | -0.058 | 70.5772
13.5 | 1.7057 | 0.02597 | -0.0539 | 65.6796
14 | 1.7187 | 0.02871 | -0.0502 | 59.8642
14.5 | 1.7282 | 0.03212 | -0.0472 | 53.8045
15 | 1.7326 | 0.03647 | -0.0451 | 47.5075
15.5 | 1.7321 | 0.04192 | -0.0442 | 41.3192
16 | 1.7238 | 0.04898 | -0.0446 | 35.194
16.5 | 1.7043 | 0.05809 | -0.0463 | 29.339
17 | 1.6736 | 0.06917 | -0.0491 | 24.1955
17.5 | 1.6353 | 0.08172 | -0.0527 | 20.011
18 | 1.5941 | 0.09526 | -0.0572 | 16.7342
18.5 | 1.5502 | 0.10982 | -0.0625 | 14.1158
19 | 1.5095 | 0.12449 | -0.0686 | 12.1255
19.5 | 1.4713 | 0.13942 | -0.0756 | 10.553
20 | 1.4379 | 0.15383 | -0.083 | 9.3473

## 53. Re 2M Mach 0.25 (1)
BIGFOIL.COM POLAR EXPORT
goe180
GOE 180 (MVA H.26) |  |  |  | Cl Max: | 1.633 | at alpha= | 11 | deg
JavaFoil+Calcfoil stall+Eppler ext transition |  |  |  | L/D Max: | 117.662 | at alpha= | 4.5 | deg
Re: | 2000000 |  |  | Cd Min: | 0.00725 | at alpha= | 2 | deg
Mach: | 0.25 |  |  | Cl=0 at alpha= | -4.7222 | deg
|  |  |  | @ Cl=0.1, Cd= | 0.022326
|  |  |  | @ Cl=0.4, Cd= | 0.0087041
|  |  |  | @ Cl=0.6, Cd= | 0.0082356
alpha (deg) | Cl | Cd | Cm | Cl/Cd
-16.5 | -0.127 | 0.19063 | -0.031 | -0.668
-16 | -0.187 | 0.18199 | -0.03 | -1.028
-15.5 | -0.232 | 0.16851 | -0.031 | -1.378
-15 | -0.272 | 0.15192 | -0.032 | -1.788
-14.5 | -0.307 | 0.13601 | -0.032 | -2.253
-14 | -0.337 | 0.12401 | -0.033 | -2.717
-13.5 | -0.363 | 0.11262 | -0.033 | -3.222
-13 | -0.384 | 0.10229 | -0.034 | -3.751
-12.5 | -0.399 | 0.09251 | -0.034 | -4.311
-12 | -0.408 | 0.08504 | -0.034 | -4.801
-11.5 | -0.411 | 0.07886 | -0.033 | -5.214
-11 | -0.408 | 0.07351 | -0.034 | -5.556
-10.5 | -0.4 | 0.06906 | -0.034 | -5.786
-10 | -0.385 | 0.06479 | -0.035 | -5.939
-9.5 | -0.365 | 0.06138 | -0.035 | -5.94
-9 | -0.335 | 0.05726 | -0.036 | -5.849
-8.5 | -0.303 | 0.05373 | -0.037 | -5.635
-8 | -0.268 | 0.05034 | -0.037 | -5.33
-7.5 | -0.232 | 0.04805 | -0.038 | -4.824
-7 | -0.193 | 0.04533 | -0.039 | -4.267
-6.5 | -0.153 | 0.04297 | -0.039 | -3.568
-6 | -0.112 | 0.04045 | -0.04 | -2.764
-5.5 | -0.069 | 0.03855 | -0.041 | -1.79
-5 | -0.025 | 0.03729 | -0.041 | -0.673
-4.5 | 0.02 | 0.03627 | -0.042 | 0.544
-4 | 0.065 | 0.03498 | -0.043 | 1.867
-3.5 | 0.137 | 0.00895 | -0.091 | 15.352
-3 | 0.195 | 0.00779 | -0.092 | 25.037
-2.5 | 0.253 | 0.00783 | -0.093 | 32.33
-2 | 0.312 | 0.00777 | -0.094 | 40.132
-1.5 | 0.37 | 0.00906 | -0.094 | 40.902
-1 | 0.429 | 0.00836 | -0.095 | 51.355
-0.5 | 0.489 | 0.00837 | -0.096 | 58.401
0 | 0.552 | 0.00922 | -0.097 | 59.849
0.5 | 0.611 | 0.00801 | -0.098 | 76.226
1 | 0.67 | 0.00838 | -0.099 | 79.896
1.5 | 0.729 | 0.00947 | -0.1 | 76.955
2 | 0.788 | 0.00725 | -0.101 | 108.679
2.5 | 0.847 | 0.00834 | -0.102 | 101.621
3 | 0.906 | 0.00861 | -0.103 | 105.287
3.5 | 0.965 | 0.00874 | -0.104 | 110.349
4 | 1.024 | 0.00898 | -0.104 | 113.947
4.5 | 1.082 | 0.0092 | -0.105 | 117.662
5 | 1.141 | 0.01032 | -0.106 | 110.568
5.5 | 1.197 | 0.01254 | -0.107 | 95.463
6 | 1.252 | 0.0121 | -0.108 | 103.483
6.5 | 1.307 | 0.01227 | -0.108 | 106.549
7 | 1.36 | 0.01277 | -0.109 | 106.456
7.5 | 1.412 | 0.01335 | -0.11 | 105.709
8 | 1.462 | 0.01425 | -0.111 | 102.576
8.5 | 1.51 | 0.01515 | -0.112 | 99.658
9 | 1.555 | 0.01586 | -0.112 | 98.097
9.5 | 1.593 | 0.01662 | -0.113 | 95.826
10 | 1.616 | 0.01739 | -0.114 | 92.905
10.5 | 1.63 | 0.01841 | -0.115 | 88.501
11 | 1.633 | 0.01942 | -0.115 | 84.085
11.5 | 1.58 | 0.0259 | -0.113 | 61.011
12 | 1.549 | 0.02822 | -0.112 | 54.892
12.5 | 1.493 | 0.03316 | -0.111 | 45.01
13 | 1.422 | 0.03963 | -0.109 | 35.884
13.5 | 1.344 | 0.04667 | -0.107 | 28.793
14 | 1.247 | 0.05884 | -0.103 | 21.2
14.5 | 1.153 | 0.07041 | -0.1 | 16.372
15 | 1.037 | 0.09247 | -0.092 | 11.22
15.5 | 0.913 | 0.12494 | -0.076 | 7.308
16 | 0.814 | 0.13967 | -0.066 | 5.826

## 54. Re 2M Mach 0.25 (2)
BIGFOIL.COM POLAR EXPORT
goe180
GOE 180 (MVA H.26) |  |  |  | Cl Max: | 1.6575 | at alpha= | 13 | deg
XFOIL ncrit=9 |  |  |  | L/D Max: | 139.63 | at alpha= | 3 | deg
Re: | 2000000 |  |  | Cd Min: | 0.24859 | at alpha= | -20 | deg
Mach: | 0.25 |  |  | Cl=0 at alpha= | -4.2285 | deg
|  |  |  | @ Cl=0.1, Cd= | 0.009135
|  |  |  | @ Cl=0.4, Cd= | 0.0076067
|  |  |  | @ Cl=0.6, Cd= | 0.0073695
alpha (deg) | Cl | Cd | Cm | Cl/Cd
-20 | -0.6653 | 0.24859 | 0.04 | -2.6763
-19.5 | -0.6462 | 0.24099 | 0.0358 | -2.6814
-19 | -0.6281 | 0.23398 | 0.0317 | -2.6844
-18.5 | -0.6103 | 0.22705 | 0.0278 | -2.688
-18 | -0.5928 | 0.22012 | 0.024 | -2.6931
-17.5 | -0.5767 | 0.21332 | 0.0205 | -2.7035
-17 | -0.5588 | 0.20726 | 0.0171 | -2.6961
-16.5 | -0.5411 | 0.20099 | 0.0137 | -2.6922
-16 | -0.524 | 0.19381 | 0.0103 | -2.7037
-15.5 | -0.5087 | 0.18599 | 0.0067 | -2.7351
-15 | -0.4934 | 0.17881 | 0.0035 | -2.7594
-14.5 | -0.4811 | 0.17117 | 0.0006 | -2.8107
-14 | -0.4655 | 0.16524 | -0.002 | -2.8171
-13.5 | -0.45 | 0.15917 | -0.0046 | -2.8272
-13 | -0.4354 | 0.15281 | -0.0071 | -2.8493
-12.5 | -0.4242 | 0.14455 | -0.0103 | -2.9346
-12 | -0.4139 | 0.13689 | -0.0129 | -3.0236
-11.5 | -0.404 | 0.12944 | -0.0155 | -3.1211
-10.5 | -0.3868 | 0.1154 | -0.0199 | -3.3518
-10 | -0.3845 | 0.10664 | -0.0227 | -3.6056
-9.5 | -0.3812 | 0.09945 | -0.0249 | -3.8331
-9 | -0.3704 | 0.09453 | -0.026 | -3.9183
-8.5 | -0.3675 | 0.08864 | -0.0269 | -4.146
-7.5 | -0.3373 | 0.06267 | -0.0572 | -5.3822
-7 | -0.3093 | 0.01787 | -0.1026 | -17.3083
-6.5 | -0.2524 | 0.01666 | -0.1023 | -15.1501
-6 | -0.199 | 0.01401 | -0.1019 | -14.2041
-5.5 | -0.1444 | 0.01171 | -0.1015 | -12.3313
-4.5 | -0.0297 | 0.0106 | -0.1002 | -2.8019
-4 | 0.025 | 0.01013 | -0.099 | 2.4679
-3 | 0.1358 | 0.00866 | -0.0975 | 15.6813
-2.5 | 0.1934 | 0.0084 | -0.0971 | 23.0238
-2 | 0.2516 | 0.0081 | -0.0968 | 31.0617
-1 | 0.3683 | 0.00765 | -0.0964 | 48.1438
-0.5 | 0.4268 | 0.00757 | -0.0963 | 56.3804
0 | 0.4855 | 0.00739 | -0.0962 | 65.6969
0.5 | 0.5441 | 0.00736 | -0.0961 | 73.9266
1 | 0.6027 | 0.00737 | -0.096 | 81.7775
1.5 | 0.6613 | 0.00718 | -0.0961 | 92.1031
2 | 0.7182 | 0.00621 | -0.0965 | 115.6522
3 | 0.8308 | 0.00595 | -0.0952 | 139.6303
3.5 | 0.8864 | 0.00641 | -0.0947 | 138.2839
4 | 0.9396 | 0.00714 | -0.0938 | 131.5966
4.5 | 0.9961 | 0.00751 | -0.0933 | 132.6365
5 | 1.0527 | 0.00787 | -0.0928 | 133.7611
5.5 | 1.1089 | 0.00826 | -0.0923 | 134.2494
6 | 1.1615 | 0.00902 | -0.0912 | 128.7694
6.5 | 1.2147 | 0.0097 | -0.0901 | 125.2268
7 | 1.2689 | 0.01025 | -0.0891 | 123.7951
7.5 | 1.3105 | 0.012 | -0.0863 | 109.2083
8 | 1.3587 | 0.01304 | -0.0842 | 104.1948
8.5 | 1.4085 | 0.01387 | -0.0824 | 101.5501
9 | 1.4552 | 0.01491 | -0.0801 | 97.5989
9.5 | 1.5022 | 0.01584 | -0.0778 | 94.8359
10 | 1.5424 | 0.0172 | -0.0745 | 89.6744
10.5 | 1.5812 | 0.01851 | -0.071 | 85.4241
11 | 1.6128 | 0.01993 | -0.0663 | 80.9232
11.5 | 1.6358 | 0.02159 | -0.0606 | 75.7666
12 | 1.644 | 0.02435 | -0.054 | 67.5154
12.5 | 1.6507 | 0.02772 | -0.0488 | 59.5491
13 | 1.6575 | 0.0317 | -0.0453 | 52.2871
13.5 | 1.6558 | 0.03719 | -0.0431 | 44.5227
14 | 1.6465 | 0.04443 | -0.0428 | 37.0583
14.5 | 1.6308 | 0.05326 | -0.0443 | 30.6196
15 | 1.6066 | 0.06353 | -0.0467 | 25.2888
15.5 | 1.5771 | 0.07469 | -0.0496 | 21.1153
16 | 1.5436 | 0.08674 | -0.0532 | 17.7957
16.5 | 1.5085 | 0.09958 | -0.0576 | 15.1486
17 | 1.4752 | 0.11272 | -0.0626 | 13.0873
17.5 | 1.4434 | 0.12609 | -0.0683 | 11.4474
18 | 1.4158 | 0.1393 | -0.0745 | 10.1637

## 55. Re 2M Mach 0.50 (1)
BIGFOIL.COM POLAR EXPORT
goe180
GOE 180 (MVA H.26) |  |  |  | Cl Max: | 1.562 | at alpha= | 8 | deg
JavaFoil+Calcfoil stall+Eppler ext transition |  |  |  | L/D Max: | 117.625 | at alpha= | 2 | deg
Re: | 2000000 |  |  | Cd Min: | 0.00748 | at alpha= | 2 | deg
Mach: | 0.5 |  |  | Cl=0 at alpha= | -4.7188 | deg
|  |  |  | @ Cl=0.1, Cd= | 0.034336
|  |  |  | @ Cl=0.4, Cd= | 0.0082296
|  |  |  | @ Cl=0.6, Cd= | 0.0082403
alpha (deg) | Cl | Cd | Cm | Cl/Cd
-20 | -0.742 | 0.18961 | -0.037 | -3.912
-19.5 | -0.72 | 0.1611 | -0.037 | -4.466
-19 | -0.698 | 0.16567 | -0.039 | -4.214
-18.5 | -0.675 | 0.16024 | -0.039 | -4.211
-18 | -0.651 | 0.14895 | -0.039 | -4.372
-17.5 | -0.627 | 0.14438 | -0.039 | -4.341
-17 | -0.603 | 0.13886 | -0.039 | -4.344
-16.5 | -0.579 | 0.13525 | -0.039 | -4.284
-16 | -0.556 | 0.13101 | -0.039 | -4.244
-15.5 | -0.532 | 0.12448 | -0.039 | -4.276
-15 | -0.509 | 0.12523 | -0.04 | -4.061
-14.5 | -0.485 | 0.12233 | -0.04 | -3.962
-14 | -0.461 | 0.11925 | -0.04 | -3.865
-13.5 | -0.438 | 0.11583 | -0.042 | -3.778
-13 | -0.413 | 0.10563 | -0.04 | -3.905
-12.5 | -0.388 | 0.10119 | -0.038 | -3.83
-12 | -0.363 | 0.09835 | -0.038 | -3.695
-11.5 | -0.339 | 0.09538 | -0.039 | -3.557
-11 | -0.315 | 0.09424 | -0.039 | -3.341
-10.5 | -0.29 | 0.09123 | -0.04 | -3.183
-10 | -0.266 | 0.08834 | -0.04 | -3.009
-9.5 | -0.241 | 0.08209 | -0.041 | -2.938
-9 | -0.216 | 0.07929 | -0.041 | -2.729
-8.5 | -0.192 | 0.07742 | -0.042 | -2.474
-8 | -0.167 | 0.07525 | -0.043 | -2.213
-7.5 | -0.144 | 0.04177 | -0.06 | -3.459
-7 | -0.139 | 0.01037 | -0.091 | -13.42
-6.5 | -0.139 | 0.04657 | -0.043 | -2.992
-6 | -0.111 | 0.04322 | -0.043 | -2.565
-5.5 | -0.071 | 0.04078 | -0.044 | -1.752
-5 | -0.027 | 0.03864 | -0.045 | -0.69
-4.5 | 0.021 | 0.03672 | -0.046 | 0.58
-4 | 0.071 | 0.0351 | -0.047 | 2.032
-3.5 | 0.123 | 0.03373 | -0.048 | 3.639
-3 | 0.175 | 0.03328 | -0.049 | 5.262
-2.5 | 0.281 | 0.00851 | -0.103 | 33.041
-2 | 0.347 | 0.00782 | -0.105 | 44.391
-1.5 | 0.413 | 0.00833 | -0.106 | 49.585
-1 | 0.479 | 0.00933 | -0.107 | 51.337
-0.5 | 0.546 | 0.00895 | -0.108 | 60.977
0 | 0.616 | 0.00803 | -0.109 | 76.794
0.5 | 0.682 | 0.00809 | -0.11 | 84.325
1 | 0.748 | 0.00817 | -0.111 | 91.626
1.5 | 0.814 | 0.00864 | -0.112 | 94.256
2 | 0.88 | 0.00748 | -0.113 | 117.625
2.5 | 0.945 | 0.01033 | -0.114 | 91.518
3 | 1.01 | 0.00912 | -0.115 | 110.751
3.5 | 1.075 | 0.00941 | -0.116 | 114.24
4 | 1.14 | 0.01143 | -0.117 | 99.755
4.5 | 1.205 | 0.01104 | -0.118 | 109.092
5 | 1.268 | 0.01396 | -0.118 | 90.858
5.5 | 1.327 | 0.01319 | -0.119 | 100.643
6 | 1.384 | 0.0136 | -0.12 | 101.779
6.5 | 1.437 | 0.01446 | -0.121 | 99.42
7 | 1.486 | 0.01542 | -0.122 | 96.384
7.5 | 1.528 | 0.01631 | -0.123 | 93.69
8 | 1.562 | 0.01741 | -0.124 | 89.703
8.5 | 1.544 | 0.02394 | -0.121 | 64.514
9 | 1.535 | 0.02645 | -0.121 | 58.036
9.5 | 1.447 | 0.03015 | -0.12 | 47.989
10 | 0.787 | 0.08789 | -0.06 | 8.954
10.5 | 0.813 | 0.0912 | -0.057 | 8.915
11 | 0.84 | 0.09416 | -0.058 | 8.925
11.5 | 0.868 | 0.10025 | -0.059 | 8.657
12 | 0.896 | 0.10494 | -0.061 | 8.538
12.5 | 0.947 | 0.10623 | -0.087 | 8.918
13 | 0.957 | 0.11401 | -0.072 | 8.39

## 56. Re 2M Mach 0.50 (2)
BIGFOIL.COM POLAR EXPORT
goe180
GOE 180 (MVA H.26) |  |  |  | Cl Max: | 1.5595 | at alpha= | 9 | deg
XFOIL ncrit=9 |  |  |  | L/D Max: | 138.402 | at alpha= | 2.5 | deg
Re: | 2000000 |  |  | Cd Min: | 0.26882 | at alpha= | -20 | deg
Mach: | 0.5 |  |  | Cl=0 at alpha= | -4.1656 | deg
|  |  |  | @ Cl=0.1, Cd= | 0.013203
|  |  |  | @ Cl=0.4, Cd= | 0.0082535
|  |  |  | @ Cl=0.6, Cd= | 0.0076869
alpha (deg) | Cl | Cd | Cm | Cl/Cd
-20 | -0.7142 | 0.26882 | 0.0458 | -2.6568
-19.5 | -0.691 | 0.26003 | 0.0408 | -2.6574
-19 | -0.6685 | 0.25174 | 0.0359 | -2.6555
-18.5 | -0.6463 | 0.24359 | 0.0311 | -2.6532
-18 | -0.6251 | 0.23562 | 0.0268 | -2.653
-17.5 | -0.6032 | 0.2286 | 0.0227 | -2.6387
-17 | -0.5814 | 0.22124 | 0.0185 | -2.6279
-16.5 | -0.5598 | 0.21375 | 0.0144 | -2.6189
-16 | -0.5382 | 0.2054 | 0.0103 | -2.6203
-15.5 | -0.5178 | 0.19713 | 0.0062 | -2.6267
-15 | -0.4982 | 0.18917 | 0.0023 | -2.6336
-14.5 | -0.4798 | 0.18191 | -0.0008 | -2.6376
-14 | -0.4601 | 0.17514 | -0.0039 | -2.627
-13.5 | -0.441 | 0.16814 | -0.007 | -2.6228
-13 | -0.4233 | 0.16027 | -0.0103 | -2.6412
-12.5 | -0.4074 | 0.15262 | -0.0133 | -2.6694
-12 | -0.3929 | 0.14497 | -0.0161 | -2.7102
-11.5 | -0.3792 | 0.13752 | -0.0186 | -2.7574
-11 | -0.3648 | 0.13126 | -0.0202 | -2.7792
-10 | -0.3455 | 0.11587 | -0.0247 | -2.9818
-9.5 | -0.3292 | 0.11106 | -0.0257 | -2.9642
-9 | -0.3221 | 0.10392 | -0.0273 | -3.0995
-8.5 | -0.3139 | 0.09772 | -0.0283 | -3.2122
-7.5 | -0.2651 | 0.08076 | -0.0435 | -3.2826
-7 | -0.2301 | 0.07111 | -0.056 | -3.2358
-6.5 | -0.2096 | 0.06534 | -0.061 | -3.2078
-6 | -0.1794 | 0.05739 | -0.0717 | -3.126
-5.5 | -0.1397 | 0.04568 | -0.0882 | -3.0582
-5 | -0.0892 | 0.03892 | -0.0966 | -2.2919
-4 | 0.0177 | 0.01911 | -0.1101 | 0.92622
-3.5 | 0.0778 | 0.01393 | -0.1106 | 5.5851
-3 | 0.1438 | 0.01177 | -0.1098 | 12.2175
-2.5 | 0.2099 | 0.00982 | -0.1091 | 21.3747
-2 | 0.2773 | 0.0091 | -0.1083 | 30.4725
-1 | 0.4121 | 0.00817 | -0.1071 | 50.4406
-0.5 | 0.4792 | 0.00794 | -0.1066 | 60.3526
0 | 0.5466 | 0.00779 | -0.1063 | 70.1669
0.5 | 0.6139 | 0.00766 | -0.1059 | 80.1436
1 | 0.6811 | 0.00767 | -0.1055 | 88.8005
1.5 | 0.7481 | 0.00767 | -0.1052 | 97.5359
2 | 0.8149 | 0.00744 | -0.105 | 109.5296
2.5 | 0.8747 | 0.00632 | -0.1036 | 138.4019
3 | 0.9344 | 0.00721 | -0.1019 | 129.5978
3.5 | 0.9997 | 0.00765 | -0.1008 | 130.6797
4 | 1.0661 | 0.00804 | -0.0997 | 132.5995
4.5 | 1.1326 | 0.00846 | -0.0984 | 133.8771
5 | 1.1989 | 0.00892 | -0.0968 | 134.4058
5.5 | 1.2595 | 0.00984 | -0.0943 | 127.998
6 | 1.3225 | 0.01059 | -0.0917 | 124.882
6.5 | 1.3853 | 0.01136 | -0.0888 | 121.9454
7 | 1.4229 | 0.01369 | -0.0824 | 103.9372
7.5 | 1.4743 | 0.01506 | -0.0772 | 97.8951
8 | 1.5199 | 0.01655 | -0.0711 | 91.8369
8.5 | 1.5441 | 0.01882 | -0.0622 | 82.0457
9 | 1.5595 | 0.02196 | -0.054 | 71.0155
9.5 | 1.559 | 0.02699 | -0.0475 | 57.7621
10 | 1.5445 | 0.03462 | -0.0447 | 44.6129
10.5 | 1.5203 | 0.04475 | -0.0457 | 33.9732
11 | 1.4887 | 0.05577 | -0.0475 | 26.6936
11.5 | 1.4527 | 0.06708 | -0.0496 | 21.6562
12 | 1.4157 | 0.07886 | -0.0526 | 17.9521
12.5 | 1.3798 | 0.09126 | -0.0565 | 15.1194
13 | 1.3452 | 0.10426 | -0.0614 | 12.9024
13.5 | 1.3139 | 0.11751 | -0.067 | 11.1812
14 | 1.2856 | 0.13098 | -0.0734 | 9.8152

## 57. Re 3M Mach 0.00 (1)
BIGFOIL.COM POLAR EXPORT
goe180
GOE 180 (MVA H.26) |  |  |  | Cl Max: | 1.657 | at alpha= | 12 | deg
JavaFoil+Calcfoil stall+Eppler ext transition |  |  |  | L/D Max: | 121.42 | at alpha= | 4.5 | deg
Re: | 3000000 |  |  | Cd Min: | 0.00754 | at alpha= | -2 | deg
Mach: | 0 |  |  | Cl=0 at alpha= | -4.7222 | deg
|  |  |  | @ Cl=0.1, Cd= | 0.008254
|  |  |  | @ Cl=0.4, Cd= | 0.0079832
|  |  |  | @ Cl=0.6, Cd= | 0.0077477
alpha (deg) | Cl | Cd | Cm | Cl/Cd
-19 | -0.399 | 0.17515 | -0.027 | -2.28
-18.5 | -0.412 | 0.16536 | -0.028 | -2.494
-18 | -0.425 | 0.15521 | -0.028 | -2.741
-17.5 | -0.438 | 0.14902 | -0.029 | -2.938
-17 | -0.45 | 0.13993 | -0.029 | -3.213
-16.5 | -0.46 | 0.13114 | -0.03 | -3.51
-16 | -0.47 | 0.12524 | -0.03 | -3.753
-15.5 | -0.478 | 0.11753 | -0.03 | -4.069
-15 | -0.485 | 0.11118 | -0.031 | -4.36
-14.5 | -0.489 | 0.10486 | -0.031 | -4.666
-14 | -0.491 | 0.09885 | -0.032 | -4.972
-13.5 | -0.491 | 0.09164 | -0.032 | -5.357
-13 | -0.488 | 0.0862 | -0.033 | -5.656
-12.5 | -0.481 | 0.08148 | -0.032 | -5.898
-12 | -0.471 | 0.07672 | -0.033 | -6.139
-11.5 | -0.458 | 0.0728 | -0.033 | -6.29
-11 | -0.441 | 0.0688 | -0.034 | -6.413
-10.5 | -0.421 | 0.06531 | -0.034 | -6.447
-10 | -0.397 | 0.06171 | -0.035 | -6.441
-9.5 | -0.371 | 0.05837 | -0.036 | -6.352
-9 | -0.338 | 0.05514 | -0.036 | -6.125
-8.5 | -0.303 | 0.05218 | -0.036 | -5.809
-8 | -0.267 | 0.04934 | -0.037 | -5.413
-7.5 | -0.23 | 0.04659 | -0.038 | -4.927
-7 | -0.191 | 0.04386 | -0.038 | -4.348
-6.5 | -0.151 | 0.04172 | -0.039 | -3.611
-6 | -0.11 | 0.03975 | -0.04 | -2.755
-5.5 | -0.083 | 0.00767 | -0.084 | -10.836
-5 | -0.03 | 0.00764 | -0.085 | -3.947
-4.5 | 0.024 | 0.0076 | -0.086 | 3.113
-4 | 0.078 | 0.00809 | -0.087 | 9.675
-3.5 | 0.133 | 0.0085 | -0.088 | 15.699
-3 | 0.189 | 0.00801 | -0.089 | 23.647
-2.5 | 0.246 | 0.00755 | -0.09 | 32.552
-2 | 0.302 | 0.00754 | -0.091 | 40.089
-1.5 | 0.359 | 0.00794 | -0.091 | 45.237
-1 | 0.416 | 0.008 | -0.092 | 51.997
-0.5 | 0.473 | 0.00802 | -0.093 | 59.027
0 | 0.534 | 0.00799 | -0.094 | 66.87
0.5 | 0.592 | 0.0077 | -0.095 | 76.845
1 | 0.649 | 0.00804 | -0.096 | 80.734
1.5 | 0.706 | 0.00813 | -0.097 | 86.867
2 | 0.763 | 0.00877 | -0.098 | 87.017
2.5 | 0.821 | 0.00791 | -0.099 | 103.764
3 | 0.878 | 0.00808 | -0.099 | 108.634
3.5 | 0.935 | 0.00827 | -0.1 | 113.1
4 | 0.992 | 0.00842 | -0.101 | 117.738
4.5 | 1.049 | 0.00864 | -0.102 | 121.42
5 | 1.106 | 0.01114 | -0.103 | 99.252
5.5 | 1.161 | 0.01148 | -0.103 | 101.156
6 | 1.215 | 0.01113 | -0.104 | 109.16
6.5 | 1.269 | 0.01133 | -0.105 | 111.987
7 | 1.322 | 0.01174 | -0.106 | 112.537
7.5 | 1.373 | 0.01238 | -0.107 | 110.926
8 | 1.423 | 0.01287 | -0.107 | 110.564
8.5 | 1.472 | 0.01358 | -0.108 | 108.407
9 | 1.52 | 0.01418 | -0.109 | 107.207
9.5 | 1.562 | 0.0147 | -0.11 | 106.213
10 | 1.593 | 0.01537 | -0.11 | 103.623
10.5 | 1.619 | 0.01605 | -0.111 | 100.846
11 | 1.638 | 0.01679 | -0.112 | 97.564
11.5 | 1.651 | 0.01754 | -0.112 | 94.112
12 | 1.657 | 0.01869 | -0.113 | 88.65
12.5 | 1.62 | 0.0241 | -0.111 | 67.211
13 | 1.6 | 0.02622 | -0.111 | 61.006
13.5 | 1.576 | 0.0282 | -0.111 | 55.899
14 | 1.543 | 0.03116 | -0.11 | 49.515
14.5 | 1.5 | 0.03501 | -0.109 | 42.85
15 | 1.434 | 0.04482 | -0.106 | 31.982
15.5 | 1.401 | 0.04561 | -0.107 | 30.712
16 | 1.325 | 0.06059 | -0.102 | 21.869
16.5 | 1.286 | 0.06195 | -0.103 | 20.767
17 | 1.232 | 0.0702 | -0.102 | 17.551

## 58. Re 3M Mach 0.00 (2)
BIGFOIL.COM POLAR EXPORT
goe180
GOE 180 (MVA H.26) |  |  |  | Cl Max: | 1.8286 | at alpha= | 16.5 | deg
XFOIL ncrit=9 |  |  |  | L/D Max: | 146.624 | at alpha= | 3 | deg
Re: | 3000000 |  |  | Cd Min: | 0.10955 | at alpha= | 20 | deg
Mach: | 0 |  |  | Cl=0 at alpha= | -4.2076 | deg
|  |  |  | @ Cl=0.1, Cd= | 0.0078738
|  |  |  | @ Cl=0.4, Cd= | 0.0068756
|  |  |  | @ Cl=0.6, Cd= | 0.006798
alpha (deg) | Cl | Cd | Cm | Cl/Cd
-14 | -1.0798 | 0.0274 | -0.0853 | -39.4088
-13.5 | -1.0568 | 0.02226 | -0.0843 | -47.4753
-13 | -1.0205 | 0.01951 | -0.0829 | -52.3065
-12.5 | -0.9792 | 0.01759 | -0.0815 | -55.668
-12 | -0.9342 | 0.01618 | -0.0802 | -57.7379
-11.5 | -0.8733 | 0.01412 | -0.0827 | -61.8484
-11 | -0.8047 | 0.01298 | -0.086 | -61.9954
-10.5 | -0.7374 | 0.0121 | -0.0888 | -60.9421
-10 | -0.6704 | 0.01116 | -0.0916 | -60.0717
-9.5 | -0.6065 | 0.01074 | -0.0933 | -56.4711
-9 | -0.5414 | 0.01036 | -0.0952 | -52.2587
-8.5 | -0.482 | 0.00967 | -0.0961 | -49.8449
-8 | -0.4182 | 0.00957 | -0.0975 | -43.6991
-7.5 | -0.3611 | 0.00958 | -0.0974 | -37.6931
-7 | -0.3061 | 0.00947 | -0.097 | -32.3231
-6.5 | -0.2502 | 0.00943 | -0.0967 | -26.5323
-6 | -0.1942 | 0.00937 | -0.0965 | -20.7257
-5.5 | -0.1401 | 0.00826 | -0.0963 | -16.9613
-5 | -0.085 | 0.00813 | -0.0959 | -10.4551
-4.5 | -0.0317 | 0.00806 | -0.0952 | -3.933
-4 | 0.0225 | 0.00802 | -0.0947 | 2.8055
-3.5 | 0.0774 | 0.00789 | -0.0944 | 9.8099
-3 | 0.1331 | 0.00785 | -0.0942 | 16.9554
-2.5 | 0.1889 | 0.0075 | -0.0941 | 25.1867
-2 | 0.245 | 0.00718 | -0.094 | 34.1226
-1.5 | 0.3016 | 0.00701 | -0.094 | 43.0243
-1 | 0.358 | 0.00692 | -0.094 | 51.7341
-0.5 | 0.4147 | 0.00686 | -0.094 | 60.4519
0 | 0.4714 | 0.00684 | -0.094 | 68.9181
0.5 | 0.5281 | 0.00681 | -0.094 | 77.5477
1 | 0.5845 | 0.00682 | -0.094 | 85.7038
1.5 | 0.641 | 0.00674 | -0.0941 | 95.1039
2 | 0.697 | 0.00649 | -0.0943 | 107.396
2.5 | 0.7472 | 0.00531 | -0.0936 | 140.7156
3 | 0.8035 | 0.00548 | -0.0936 | 146.6241
3.5 | 0.8548 | 0.00619 | -0.0929 | 138.0937
4 | 0.9092 | 0.00653 | -0.0926 | 139.2343
4.5 | 0.9641 | 0.00681 | -0.0925 | 141.5712
5 | 1.0186 | 0.00711 | -0.0923 | 143.263
5.5 | 1.0718 | 0.00753 | -0.0919 | 142.3373
6 | 1.1222 | 0.00826 | -0.0912 | 135.8596
6.5 | 1.1745 | 0.00874 | -0.0907 | 134.3822
7 | 1.2271 | 0.00915 | -0.0903 | 134.1093
7.5 | 1.2701 | 0.01059 | -0.0884 | 119.9339
8 | 1.318 | 0.01142 | -0.0873 | 115.4116
8.5 | 1.3674 | 0.01204 | -0.0864 | 113.5714
9 | 1.4158 | 0.01269 | -0.0854 | 111.5682
9.5 | 1.4637 | 0.01334 | -0.0843 | 109.7226
10 | 1.5092 | 0.01417 | -0.0829 | 106.5067
10.5 | 1.5552 | 0.01486 | -0.0816 | 104.6568
11 | 1.5991 | 0.01566 | -0.0801 | 102.1137
11.5 | 1.6385 | 0.01675 | -0.0778 | 97.8209
12 | 1.6782 | 0.01767 | -0.0757 | 94.9745
12.5 | 1.7154 | 0.01865 | -0.0732 | 91.9786
13 | 1.746 | 0.01973 | -0.0696 | 88.4947
13.5 | 1.7695 | 0.021 | -0.0649 | 84.2619
14 | 1.7882 | 0.02267 | -0.0602 | 78.8796
14.5 | 1.7952 | 0.02534 | -0.0548 | 70.8445
15 | 1.8071 | 0.02804 | -0.051 | 64.4472
15.5 | 1.8197 | 0.03102 | -0.0483 | 58.6622
16 | 1.8276 | 0.03476 | -0.0461 | 52.5777
16.5 | 1.8286 | 0.03967 | -0.0447 | 46.0953
17 | 1.8252 | 0.04564 | -0.0444 | 39.9912
17.5 | 1.815 | 0.05296 | -0.0452 | 34.2711
18 | 1.7981 | 0.06162 | -0.0469 | 29.1805
18.5 | 1.7741 | 0.07157 | -0.0493 | 24.7883
19 | 1.7407 | 0.0831 | -0.0525 | 20.9471
19.5 | 1.7031 | 0.0957 | -0.0566 | 17.7962
20 | 1.6609 | 0.10955 | -0.0616 | 15.1611

## 59. Re 3M Mach 0.10 (1)
BIGFOIL.COM POLAR EXPORT
goe180
GOE 180 (MVA H.26) |  |  |  | Cl Max: | 1.652 | at alpha= | 12 | deg
JavaFoil+Calcfoil stall+Eppler ext transition |  |  |  | L/D Max: | 122.475 | at alpha= | 4.5 | deg
Re: | 3000000 |  |  | Cd Min: | 0.0075 | at alpha= | -2.5 | deg
Mach: | 0.1 |  |  | Cl=0 at alpha= | -4.7222 | deg
|  |  |  | @ Cl=0.1, Cd= | 0.0082447
|  |  |  | @ Cl=0.4, Cd= | 0.0079695
|  |  |  | @ Cl=0.6, Cd= | 0.0077034
alpha (deg) | Cl | Cd | Cm | Cl/Cd
-18.5 | -0.374 | 0.17173 | -0.028 | -2.177
-18 | -0.389 | 0.16268 | -0.028 | -2.391
-17.5 | -0.404 | 0.15141 | -0.029 | -2.667
-17 | -0.418 | 0.14499 | -0.029 | -2.883
-16.5 | -0.431 | 0.13565 | -0.03 | -3.18
-16 | -0.444 | 0.12913 | -0.03 | -3.436
-15.5 | -0.455 | 0.12075 | -0.031 | -3.766
-15 | -0.464 | 0.11312 | -0.031 | -4.101
-14.5 | -0.471 | 0.10612 | -0.032 | -4.44
-14 | -0.476 | 0.09978 | -0.032 | -4.77
-13.5 | -0.478 | 0.0936 | -0.033 | -5.107
-13 | -0.477 | 0.08803 | -0.033 | -5.419
-12.5 | -0.472 | 0.08276 | -0.033 | -5.709
-12 | -0.465 | 0.0774 | -0.033 | -6.002
-11.5 | -0.453 | 0.07305 | -0.033 | -6.203
-11 | -0.438 | 0.06897 | -0.034 | -6.349
-10.5 | -0.419 | 0.06564 | -0.034 | -6.383
-10 | -0.396 | 0.06196 | -0.035 | -6.397
-9.5 | -0.37 | 0.05849 | -0.036 | -6.332
-9 | -0.338 | 0.05488 | -0.036 | -6.154
-8.5 | -0.303 | 0.05179 | -0.037 | -5.859
-8 | -0.267 | 0.04935 | -0.037 | -5.419
-7.5 | -0.23 | 0.04659 | -0.038 | -4.938
-7 | -0.191 | 0.04394 | -0.039 | -4.353
-6.5 | -0.151 | 0.04176 | -0.039 | -3.619
-6 | -0.11 | 0.03978 | -0.04 | -2.763
-5.5 | -0.083 | 0.00772 | -0.084 | -10.805
-5 | -0.03 | 0.0076 | -0.085 | -3.989
-4.5 | 0.024 | 0.00755 | -0.086 | 3.149
-4 | 0.079 | 0.00805 | -0.087 | 9.762
-3.5 | 0.134 | 0.00856 | -0.088 | 15.663
-3 | 0.19 | 0.00808 | -0.089 | 23.562
-2.5 | 0.247 | 0.0075 | -0.09 | 32.926
-2 | 0.304 | 0.0075 | -0.091 | 40.527
-1.5 | 0.361 | 0.00799 | -0.092 | 45.16
-1 | 0.418 | 0.00796 | -0.093 | 52.525
-0.5 | 0.476 | 0.00798 | -0.094 | 59.624
0 | 0.537 | 0.00799 | -0.095 | 67.209
0.5 | 0.594 | 0.00766 | -0.096 | 77.634
1 | 0.652 | 0.00808 | -0.096 | 80.661
1.5 | 0.71 | 0.00812 | -0.097 | 87.43
2 | 0.767 | 0.00883 | -0.098 | 86.874
2.5 | 0.825 | 0.00794 | -0.099 | 103.844
3 | 0.882 | 0.00812 | -0.1 | 108.652
3.5 | 0.939 | 0.00828 | -0.101 | 113.453
4 | 0.997 | 0.00846 | -0.102 | 117.8
4.5 | 1.054 | 0.00861 | -0.102 | 122.475
5 | 1.111 | 0.0112 | -0.103 | 99.179
5.5 | 1.166 | 0.01153 | -0.104 | 101.148
6 | 1.221 | 0.01118 | -0.105 | 109.168
6.5 | 1.275 | 0.01139 | -0.105 | 111.922
7 | 1.327 | 0.0118 | -0.106 | 112.474
7.5 | 1.379 | 0.01241 | -0.107 | 111.098
8 | 1.429 | 0.01296 | -0.108 | 110.327
8.5 | 1.478 | 0.01366 | -0.109 | 108.233
9 | 1.526 | 0.01429 | -0.109 | 106.79
9.5 | 1.567 | 0.01483 | -0.11 | 105.682
10 | 1.597 | 0.01554 | -0.111 | 102.794
10.5 | 1.621 | 0.0162 | -0.111 | 100.117
11 | 1.639 | 0.01695 | -0.112 | 96.662
11.5 | 1.649 | 0.02102 | -0.113 | 78.462
12 | 1.652 | 0.01889 | -0.114 | 87.437
12.5 | 1.608 | 0.02468 | -0.111 | 65.162
13 | 1.584 | 0.02705 | -0.111 | 58.554
13.5 | 1.555 | 0.02936 | -0.111 | 52.967
14 | 1.514 | 0.03254 | -0.11 | 46.543
14.5 | 1.465 | 0.03719 | -0.109 | 39.399
15 | 1.396 | 0.0468 | -0.106 | 29.832
15.5 | 1.352 | 0.04962 | -0.106 | 27.24
16 | 1.29 | 0.05823 | -0.104 | 22.146
16.5 | 1.229 | 0.06684 | -0.102 | 18.392
17 | 1.169 | 0.07661 | -0.1 | 15.263

## 60. Re 3M Mach 0.10 (2)
BIGFOIL.COM POLAR EXPORT
goe180
GOE 180 (MVA H.26) |  |  |  | Cl Max: | 1.8143 | at alpha= | 16 | deg
XFOIL ncrit=9 |  |  |  | L/D Max: | 146.076 | at alpha= | 3 | deg
Re: | 3000000 |  |  | Cd Min: | 0.12272 | at alpha= | 20 | deg
Mach: | 0.1 |  |  | Cl=0 at alpha= | -4.2024 | deg
|  |  |  | @ Cl=0.1, Cd= | 0.0078655
|  |  |  | @ Cl=0.4, Cd= | 0.0068978
|  |  |  | @ Cl=0.6, Cd= | 0.0068071
alpha (deg) | Cl | Cd | Cm | Cl/Cd
-13 | -1.0067 | 0.02622 | -0.0845 | -38.3944
-12.5 | -0.9811 | 0.0208 | -0.0836 | -47.1683
-12 | -0.9419 | 0.01815 | -0.0821 | -51.8953
-11.5 | -0.8812 | 0.01579 | -0.0844 | -55.8075
-11 | -0.8134 | 0.01385 | -0.0878 | -58.7292
-10.5 | -0.7456 | 0.01269 | -0.0905 | -58.7549
-10 | -0.6781 | 0.01158 | -0.0931 | -58.5579
-9.5 | -0.6133 | 0.011 | -0.0947 | -55.7545
-9 | -0.5472 | 0.01059 | -0.0966 | -51.6714
-8.5 | -0.4864 | 0.01024 | -0.0972 | -47.5
-8 | -0.4225 | 0.00967 | -0.0987 | -43.6918
-7.5 | -0.365 | 0.00974 | -0.0984 | -37.4743
-7 | -0.3093 | 0.00964 | -0.0979 | -32.0851
-6.5 | -0.2529 | 0.00954 | -0.0975 | -26.5094
-6 | -0.1963 | 0.00945 | -0.0973 | -20.7725
-5.5 | -0.1417 | 0.00837 | -0.097 | -16.9295
-5 | -0.0862 | 0.00823 | -0.0965 | -10.4739
-4.5 | -0.0325 | 0.00815 | -0.0958 | -3.9877
-4 | 0.0221 | 0.0081 | -0.0953 | 2.7284
-3.5 | 0.0774 | 0.00794 | -0.0949 | 9.7481
-2.5 | 0.1897 | 0.00757 | -0.0946 | 25.0594
-2 | 0.2462 | 0.0072 | -0.0945 | 34.1944
-1.5 | 0.3031 | 0.00703 | -0.0945 | 43.1152
-1 | 0.3599 | 0.00694 | -0.0944 | 51.8588
-0.5 | 0.4169 | 0.00688 | -0.0944 | 60.5959
0 | 0.474 | 0.00684 | -0.0944 | 69.2982
0.5 | 0.531 | 0.00682 | -0.0944 | 77.8592
1 | 0.5878 | 0.00682 | -0.0944 | 86.1877
1.5 | 0.6445 | 0.00676 | -0.0945 | 95.3402
2 | 0.7009 | 0.00651 | -0.0947 | 107.6651
2.5 | 0.7518 | 0.00534 | -0.094 | 140.7865
3 | 0.8078 | 0.00553 | -0.0939 | 146.0759
3.5 | 0.8595 | 0.00625 | -0.0932 | 137.52
4 | 0.9144 | 0.00657 | -0.0929 | 139.1781
4.5 | 0.9697 | 0.00683 | -0.0928 | 141.9766
5 | 1.0246 | 0.00714 | -0.0926 | 143.5014
5.5 | 1.0782 | 0.00757 | -0.0922 | 142.4306
6 | 1.1288 | 0.00832 | -0.0913 | 135.6731
6.5 | 1.1816 | 0.0088 | -0.0908 | 134.2727
7 | 1.2345 | 0.00923 | -0.0903 | 133.7486
7.5 | 1.2775 | 0.0107 | -0.0883 | 119.3925
8 | 1.3258 | 0.01153 | -0.0871 | 114.987
8.5 | 1.3755 | 0.01216 | -0.0861 | 113.1168
9 | 1.4245 | 0.01281 | -0.085 | 111.2022
9.5 | 1.4723 | 0.01351 | -0.0838 | 108.9785
10 | 1.5183 | 0.01433 | -0.0823 | 105.9525
10.5 | 1.5643 | 0.01507 | -0.0808 | 103.8023
11 | 1.6079 | 0.01593 | -0.079 | 100.9353
11.5 | 1.6463 | 0.01712 | -0.0764 | 96.1624
12 | 1.6862 | 0.01802 | -0.0741 | 93.5738
12.5 | 1.7215 | 0.0191 | -0.0711 | 90.1309
13 | 1.7479 | 0.02028 | -0.0666 | 86.1884
13.5 | 1.7697 | 0.02175 | -0.0618 | 81.3655
14 | 1.7832 | 0.02391 | -0.0565 | 74.5797
14.5 | 1.7891 | 0.02694 | -0.0516 | 66.4105
15 | 1.8025 | 0.02981 | -0.0484 | 60.4663
15.5 | 1.811 | 0.03344 | -0.0459 | 54.1567
16 | 1.8143 | 0.03808 | -0.0442 | 47.6444
16.5 | 1.8099 | 0.04414 | -0.0437 | 41.0036
17 | 1.7996 | 0.0515 | -0.0443 | 34.9437
17.5 | 1.7822 | 0.06029 | -0.046 | 29.5605
18 | 1.7573 | 0.07039 | -0.0485 | 24.9652
18.5 | 1.7263 | 0.08159 | -0.0515 | 21.1582
19 | 1.6873 | 0.09444 | -0.0556 | 17.8664
19.5 | 1.6455 | 0.1082 | -0.0606 | 15.2079
20 | 1.6026 | 0.12272 | -0.0666 | 13.059

## 61. Re 3M Mach 0.25 (1)
BIGFOIL.COM POLAR EXPORT
goe180
GOE 180 (MVA H.26) |  |  |  | Cl Max: | 1.633 | at alpha= | 11 | deg
JavaFoil+Calcfoil stall+Eppler ext transition |  |  |  | L/D Max: | 124.113 | at alpha= | 4.5 | deg
Re: | 3000000 |  |  | Cd Min: | 0.00753 | at alpha= | -2 | deg
Mach: | 0.25 |  |  | Cl=0 at alpha= | -4.7182 | deg
|  |  |  | @ Cl=0.1, Cd= | 0.0082784
|  |  |  | @ Cl=0.4, Cd= | 0.0079905
|  |  |  | @ Cl=0.6, Cd= | 0.0078275
alpha (deg) | Cl | Cd | Cm | Cl/Cd
-16.5 | -0.127 | 0.17814 | -0.031 | -0.715
-16 | -0.187 | 0.16972 | -0.031 | -1.102
-15.5 | -0.232 | 0.16157 | -0.031 | -1.438
-15 | -0.272 | 0.14296 | -0.032 | -1.901
-14.5 | -0.307 | 0.13161 | -0.032 | -2.329
-14 | -0.337 | 0.11755 | -0.033 | -2.867
-13.5 | -0.363 | 0.10792 | -0.033 | -3.363
-13 | -0.384 | 0.09761 | -0.034 | -3.931
-12.5 | -0.399 | 0.08948 | -0.034 | -4.459
-12 | -0.408 | 0.0825 | -0.034 | -4.95
-11.5 | -0.411 | 0.07666 | -0.033 | -5.365
-11 | -0.409 | 0.0713 | -0.034 | -5.73
-10.5 | -0.4 | 0.0673 | -0.035 | -5.939
-10 | -0.385 | 0.06351 | -0.035 | -6.062
-9.5 | -0.365 | 0.05976 | -0.036 | -6.104
-9 | -0.335 | 0.05605 | -0.036 | -5.978
-8.5 | -0.303 | 0.05269 | -0.037 | -5.75
-8 | -0.268 | 0.04952 | -0.038 | -5.421
-7.5 | -0.232 | 0.0472 | -0.039 | -4.913
-7 | -0.194 | 0.0446 | -0.039 | -4.339
-6.5 | -0.153 | 0.04233 | -0.04 | -3.624
-6 | -0.112 | 0.04004 | -0.041 | -2.794
-5.5 | -0.069 | 0.03853 | -0.041 | -1.792
-5 | -0.031 | 0.00761 | -0.088 | -4.068
-4.5 | 0.024 | 0.00757 | -0.089 | 3.213
-4 | 0.08 | 0.00811 | -0.09 | 9.931
-3.5 | 0.137 | 0.00859 | -0.091 | 16.004
-3 | 0.195 | 0.00805 | -0.092 | 24.251
-2.5 | 0.253 | 0.00754 | -0.093 | 33.602
-2 | 0.312 | 0.00753 | -0.094 | 41.42
-1.5 | 0.37 | 0.00796 | -0.094 | 46.563
-1 | 0.429 | 0.00802 | -0.095 | 53.552
-0.5 | 0.489 | 0.00802 | -0.096 | 60.934
0 | 0.552 | 0.00882 | -0.097 | 62.556
0.5 | 0.611 | 0.0076 | -0.098 | 80.357
1 | 0.67 | 0.00804 | -0.099 | 83.29
1.5 | 0.729 | 0.00814 | -0.1 | 89.547
2 | 0.788 | 0.00769 | -0.101 | 102.515
2.5 | 0.847 | 0.00919 | -0.102 | 92.199
3 | 0.906 | 0.00818 | -0.103 | 110.816
3.5 | 0.965 | 0.00832 | -0.104 | 115.96
4 | 1.024 | 0.00853 | -0.104 | 119.995
4.5 | 1.082 | 0.00872 | -0.105 | 124.113
5 | 1.141 | 0.01148 | -0.106 | 99.353
5.5 | 1.197 | 0.01184 | -0.107 | 101.08
6 | 1.252 | 0.01142 | -0.108 | 109.713
6.5 | 1.307 | 0.01157 | -0.108 | 112.91
7 | 1.36 | 0.01205 | -0.109 | 112.855
7.5 | 1.412 | 0.01258 | -0.11 | 112.223
8 | 1.462 | 0.0134 | -0.111 | 109.106
8.5 | 1.51 | 0.01418 | -0.112 | 106.468
9 | 1.555 | 0.01484 | -0.112 | 104.788
9.5 | 1.593 | 0.01559 | -0.113 | 102.214
10 | 1.616 | 0.01634 | -0.114 | 98.892
10.5 | 1.63 | 0.0172 | -0.115 | 94.764
11 | 1.633 | 0.01808 | -0.115 | 90.312
11.5 | 1.59 | 0.02374 | -0.113 | 66.978
12 | 1.56 | 0.02574 | -0.113 | 60.588
12.5 | 1.508 | 0.02966 | -0.112 | 50.826
13 | 1.441 | 0.0346 | -0.111 | 41.651
13.5 | 1.37 | 0.03894 | -0.11 | 35.187
14 | 1.263 | 0.05205 | -0.105 | 24.268
14.5 | 1.164 | 0.06406 | -0.102 | 18.173
15 | 1.064 | 0.07638 | -0.099 | 13.926
15.5 | 0.93 | 0.10818 | -0.085 | 8.6
16 | 0.823 | 0.12657 | -0.076 | 6.503

## 62. Re 3M Mach 0.25 (2)
BIGFOIL.COM POLAR EXPORT
goe180
GOE 180 (MVA H.26) |  |  |  | Cl Max: | 1.7396 | at alpha= | 13 | deg
XFOIL ncrit=9 |  |  |  | L/D Max: | 143.905 | at alpha= | 5 | deg
Re: | 3000000 |  |  | Cd Min: | 0.24581 | at alpha= | -20 | deg
Mach: | 0.25 |  |  | Cl=0 at alpha= | -4.1719 | deg
|  |  |  | @ Cl=0.1, Cd= | 0.0081997
|  |  |  | @ Cl=0.4, Cd= | 0.0069845
|  |  |  | @ Cl=0.6, Cd= | 0.00687
alpha (deg) | Cl | Cd | Cm | Cl/Cd
-20 | -0.6659 | 0.24581 | 0.0396 | -2.709
-19.5 | -0.6477 | 0.24004 | 0.0356 | -2.6983
-19 | -0.6292 | 0.23407 | 0.0317 | -2.6881
-18.5 | -0.6109 | 0.22786 | 0.0279 | -2.681
-18 | -0.5929 | 0.2214 | 0.0242 | -2.678
-17.5 | -0.5748 | 0.21398 | 0.0205 | -2.6862
-17 | -0.5576 | 0.20665 | 0.0168 | -2.6983
-16.5 | -0.3515 | 0.16728 | -0.0118 | -2.1013
-16 | -0.5283 | 0.19097 | 0.0097 | -2.7664
-15.5 | -0.5109 | 0.18532 | 0.0068 | -2.7569
-15 | -0.4939 | 0.17926 | 0.0038 | -2.7552
-14.5 | -0.478 | 0.17277 | 0.0008 | -2.7667
-14 | -0.464 | 0.16497 | -0.0022 | -2.8126
-13.5 | -0.4508 | 0.15771 | -0.005 | -2.8584
-13 | -0.4395 | 0.15027 | -0.0077 | -2.9247
-12.5 | -0.4305 | 0.14259 | -0.0104 | -3.0191
-12 | -0.4223 | 0.13443 | -0.0131 | -3.1414
-11.5 | -0.4161 | 0.126 | -0.0159 | -3.3024
-11 | -0.4123 | 0.11733 | -0.0188 | -3.514
-10.5 | -0.406 | 0.11007 | -0.0215 | -3.6886
-10 | -0.3943 | 0.10449 | -0.0232 | -3.7736
-8.5 | -0.5132 | 0.01267 | -0.104 | -40.5051
-8 | -0.4434 | 0.01213 | -0.105 | -36.554
-7.5 | -0.3862 | 0.01111 | -0.1039 | -34.7615
-7 | -0.327 | 0.01083 | -0.103 | -30.1939
-6.5 | -0.267 | 0.01071 | -0.1022 | -24.93
-6 | -0.2079 | 0.01029 | -0.1016 | -20.2041
-5.5 | -0.1494 | 0.00986 | -0.1009 | -15.1521
-5 | -0.093 | 0.00885 | -0.1001 | -10.5085
-4.5 | -0.0374 | 0.00877 | -0.0991 | -4.2645
-4 | 0.0196 | 0.00865 | -0.0984 | 2.2659
-3.5 | 0.0771 | 0.00829 | -0.0979 | 9.3004
-3 | 0.1354 | 0.00806 | -0.0975 | 16.799
-2.5 | 0.1944 | 0.00804 | -0.0973 | 24.1791
-2 | 0.2525 | 0.00736 | -0.0971 | 34.3071
-1.5 | 0.3113 | 0.00715 | -0.097 | 43.5385
-1 | 0.3701 | 0.00702 | -0.0969 | 52.7208
-0.5 | 0.429 | 0.00695 | -0.0968 | 61.7266
0 | 0.488 | 0.00691 | -0.0968 | 70.6223
0.5 | 0.5471 | 0.00687 | -0.0968 | 79.6361
1 | 0.6059 | 0.00687 | -0.0968 | 88.1951
1.5 | 0.6645 | 0.00682 | -0.0967 | 97.434
2 | 0.7228 | 0.00662 | -0.0968 | 109.1843
2.5 | 0.7765 | 0.00555 | -0.0965 | 139.9099
3.5 | 0.8858 | 0.00646 | -0.0949 | 137.1207
4 | 0.9432 | 0.00675 | -0.0946 | 139.7333
4.5 | 1.0008 | 0.00702 | -0.0943 | 142.5641
5 | 1.0577 | 0.00735 | -0.0939 | 143.9048
5.5 | 1.1117 | 0.008 | -0.0931 | 138.9625
6 | 1.166 | 0.00859 | -0.0922 | 135.7392
6.5 | 1.2215 | 0.00905 | -0.0914 | 134.9724
7 | 1.2761 | 0.00958 | -0.0905 | 133.2046
7.5 | 1.3179 | 0.01135 | -0.0876 | 116.1145
8 | 1.3698 | 0.01206 | -0.0861 | 113.5821
8.5 | 1.4207 | 0.01282 | -0.0845 | 110.819
9 | 1.4712 | 0.01357 | -0.0827 | 108.4156
9.5 | 1.5188 | 0.01452 | -0.0805 | 104.6006
10 | 1.5663 | 0.0154 | -0.0782 | 101.7078
10.5 | 1.6104 | 0.01645 | -0.0754 | 97.8967
11 | 1.6469 | 0.01791 | -0.0715 | 91.9542
11.5 | 1.682 | 0.0191 | -0.0672 | 88.0628
12 | 1.7062 | 0.02062 | -0.0614 | 82.7449
12.5 | 1.7265 | 0.02254 | -0.0558 | 76.5972
13 | 1.7396 | 0.0252 | -0.0505 | 69.0317
13.5 | 1.7317 | 0.03002 | -0.0452 | 57.6849
14 | 1.7341 | 0.03482 | -0.0425 | 49.8018
14.5 | 1.7288 | 0.04123 | -0.0415 | 41.9306
15 | 1.7132 | 0.0497 | -0.0423 | 34.4708
15.5 | 1.6893 | 0.05972 | -0.0444 | 28.287
16 | 1.6567 | 0.07111 | -0.0473 | 23.2977
16.5 | 1.6184 | 0.08359 | -0.051 | 19.3612
17 | 1.5786 | 0.09683 | -0.0554 | 16.3028
17.5 | 1.5378 | 0.1108 | -0.0607 | 13.8791
18 | 1.5005 | 0.12478 | -0.0666 | 12.0252

## 63. Re 3M Mach 0.50 (1)
BIGFOIL.COM POLAR EXPORT
goe180
GOE 180 (MVA H.26) |  |  |  | Cl Max: | 1.562 | at alpha= | 8 | deg
JavaFoil+Calcfoil stall+Eppler ext transition |  |  |  | L/D Max: | 120.713 | at alpha= | 3.5 | deg
Re: | 3000000 |  |  | Cd Min: | 0.00749 | at alpha= | -2 | deg
Mach: | 0.5 |  |  | Cl=0 at alpha= | -4.7188 | deg
|  |  |  | @ Cl=0.1, Cd= | 0.033862
|  |  |  | @ Cl=0.4, Cd= | 0.0086142
|  |  |  | @ Cl=0.6, Cd= | 0.0076331
alpha (deg) | Cl | Cd | Cm | Cl/Cd
-20 | -0.742 | 0.17844 | -0.037 | -4.159
-19.5 | -0.72 | 0.1542 | -0.038 | -4.67
-19 | -0.698 | 0.15916 | -0.039 | -4.388
-18.5 | -0.675 | 0.15383 | -0.04 | -4.39
-18 | -0.652 | 0.1406 | -0.04 | -4.638
-17.5 | -0.628 | 0.13606 | -0.04 | -4.618
-17 | -0.604 | 0.13098 | -0.039 | -4.61
-16.5 | -0.58 | 0.12754 | -0.04 | -4.549
-16 | -0.557 | 0.12433 | -0.04 | -4.476
-15.5 | -0.533 | 0.11813 | -0.04 | -4.51
-15 | -0.509 | 0.12229 | -0.04 | -4.162
-14.5 | -0.485 | 0.11583 | -0.041 | -4.189
-14 | -0.461 | 0.11209 | -0.041 | -4.115
-13.5 | -0.438 | 0.10876 | -0.042 | -4.025
-13 | -0.413 | 0.10001 | -0.042 | -4.133
-12.5 | -0.388 | 0.09751 | -0.039 | -3.977
-12 | -0.364 | 0.0927 | -0.039 | -3.923
-11.5 | -0.339 | 0.08977 | -0.04 | -3.781
-11 | -0.315 | 0.08853 | -0.04 | -3.559
-10.5 | -0.291 | 0.08553 | -0.041 | -3.398
-10 | -0.266 | 0.08268 | -0.041 | -3.218
-9.5 | -0.241 | 0.07829 | -0.042 | -3.083
-9 | -0.217 | 0.07417 | -0.042 | -2.919
-8.5 | -0.192 | 0.0723 | -0.043 | -2.651
-8 | -0.167 | 0.07012 | -0.044 | -2.377
-7.5 | -0.151 | 0.02952 | -0.073 | -5.111
-7 | -0.143 | 0.00857 | -0.093 | -16.625
-6.5 | -0.139 | 0.04598 | -0.044 | -3.032
-6 | -0.111 | 0.04279 | -0.044 | -2.592
-5.5 | -0.071 | 0.04009 | -0.045 | -1.782
-5 | -0.027 | 0.03801 | -0.046 | -0.702
-4.5 | 0.021 | 0.03617 | -0.047 | 0.589
-4 | 0.071 | 0.03462 | -0.048 | 2.061
-3.5 | 0.123 | 0.03326 | -0.049 | 3.693
-3 | 0.216 | 0.00815 | -0.102 | 26.494
-2.5 | 0.281 | 0.00752 | -0.103 | 37.371
-2 | 0.347 | 0.00749 | -0.105 | 46.302
-1.5 | 0.413 | 0.00889 | -0.106 | 46.436
-1 | 0.479 | 0.00814 | -0.107 | 58.86
-0.5 | 0.546 | 0.00761 | -0.108 | 71.707
0 | 0.616 | 0.00764 | -0.109 | 80.637
0.5 | 0.682 | 0.00771 | -0.11 | 88.543
1 | 0.748 | 0.00781 | -0.111 | 95.775
1.5 | 0.814 | 0.00907 | -0.112 | 89.765
2 | 0.88 | 0.00819 | -0.113 | 107.462
2.5 | 0.945 | 0.00838 | -0.114 | 112.736
3 | 1.01 | 0.00871 | -0.115 | 116.02
3.5 | 1.075 | 0.00891 | -0.116 | 120.713
4 | 1.14 | 0.01005 | -0.117 | 113.433
4.5 | 1.205 | 0.01261 | -0.118 | 95.523
5 | 1.268 | 0.01302 | -0.119 | 97.364
5.5 | 1.327 | 0.01246 | -0.119 | 106.548
6 | 1.384 | 0.01282 | -0.12 | 107.969
6.5 | 1.437 | 0.01351 | -0.121 | 106.392
7 | 1.486 | 0.01445 | -0.122 | 102.803
7.5 | 1.528 | 0.01527 | -0.123 | 100.074
8 | 1.562 | 0.01613 | -0.124 | 96.843
8.5 | 1.552 | 0.02222 | -0.122 | 69.862
9 | 1.544 | 0.02429 | -0.122 | 63.567
9.5 | 1.457 | 0.02748 | -0.121 | 53.031
10 | 0.787 | 0.08548 | -0.061 | 9.209
10.5 | 0.814 | 0.08712 | -0.059 | 9.34
11 | 0.841 | 0.0899 | -0.059 | 9.355
11.5 | 0.868 | 0.09458 | -0.06 | 9.181
12 | 0.9 | 0.09944 | -0.069 | 9.051
12.5 | 0.962 | 0.0939 | -0.094 | 10.248
13 | 0.973 | 0.10346 | -0.086 | 9.404

## 64. Re 3M Mach 0.50 (2)
BIGFOIL.COM POLAR EXPORT
goe180
GOE 180 (MVA H.26) |  |  |  | Cl Max: | 1.603 | at alpha= | 9.5 | deg
XFOIL ncrit=9 |  |  |  | L/D Max: | 146.069 | at alpha= | 4.5 | deg
Re: | 3000000 |  |  | Cd Min: | 0.20915 | at alpha= | -20 | deg
Mach: | 0.5 |  |  | Cl=0 at alpha= | -4.1015 | deg
|  |  |  | @ Cl=0.1, Cd= | 0.011263
|  |  |  | @ Cl=0.4, Cd= | 0.0074774
|  |  |  | @ Cl=0.6, Cd= | 0.0071381
alpha (deg) | Cl | Cd | Cm | Cl/Cd
-20 | -0.4339 | 0.20915 | 0.0037 | -2.0746
-19.5 | -0.4209 | 0.20396 | 0.001 | -2.0636
-19 | -0.4083 | 0.19854 | -0.0017 | -2.0565
-18.5 | -0.3961 | 0.19273 | -0.0042 | -2.0552
-18 | -0.3843 | 0.18716 | -0.0067 | -2.0533
-17.5 | -0.3728 | 0.18174 | -0.0091 | -2.0513
-17 | -0.3616 | 0.1764 | -0.0114 | -2.0499
-16.5 | -0.3522 | 0.17088 | -0.0135 | -2.0611
-16 | -0.3396 | 0.16674 | -0.0154 | -2.0367
-15.5 | -0.3278 | 0.16232 | -0.0172 | -2.0195
-15 | -0.3181 | 0.15715 | -0.019 | -2.0242
-14.5 | -0.3094 | 0.15243 | -0.0207 | -2.0298
-14 | -0.302 | 0.14809 | -0.0221 | -2.0393
-13.5 | -0.2974 | 0.14436 | -0.0231 | -2.0601
-13 | -0.2886 | 0.13949 | -0.0243 | -2.069
-12.5 | -0.4094 | 0.15211 | -0.0131 | -2.6915
-12 | -0.3956 | 0.14439 | -0.0158 | -2.7398
-11.5 | -0.3829 | 0.13672 | -0.0182 | -2.8006
-11 | -0.3722 | 0.1289 | -0.0205 | -2.8875
-10.5 | -0.3615 | 0.12154 | -0.0226 | -2.9743
-10 | -0.3523 | 0.11452 | -0.0246 | -3.0763
-9.5 | -0.3386 | 0.10885 | -0.0259 | -3.1107
-8 | -0.2833 | 0.084 | -0.0435 | -3.3726
-7 | -0.2383 | 0.07053 | -0.0552 | -3.3787
-6.5 | -0.2223 | 0.06241 | -0.0638 | -3.5619
-6 | -0.1917 | 0.05208 | -0.0787 | -3.6809
-5.5 | -0.1464 | 0.04504 | -0.0886 | -3.2504
-5 | -0.0972 | 0.03358 | -0.1019 | -2.8946
-4.5 | -0.042 | 0.02452 | -0.1086 | -1.7129
-4 | 0.0107 | 0.01404 | -0.1119 | 0.76211
-3 | 0.1435 | 0.00991 | -0.1105 | 14.4803
-2.5 | 0.2117 | 0.00888 | -0.1096 | 23.8401
-2 | 0.2801 | 0.00847 | -0.1089 | 33.0697
-1.5 | 0.3475 | 0.00771 | -0.1083 | 45.0713
-1 | 0.4152 | 0.00741 | -0.1078 | 56.0324
-0.5 | 0.4829 | 0.00724 | -0.1075 | 66.6989
0 | 0.5506 | 0.00716 | -0.1071 | 76.8994
0.5 | 0.6183 | 0.00713 | -0.1069 | 86.7181
1 | 0.6858 | 0.00713 | -0.1066 | 96.1851
1.5 | 0.7526 | 0.00723 | -0.1061 | 104.0941
2 | 0.8164 | 0.00745 | -0.1053 | 109.5839
2.5 | 0.8779 | 0.00768 | -0.1044 | 114.3099
4.5 | 1.1408 | 0.00781 | -0.1 | 146.0691
5 | 1.2021 | 0.00868 | -0.0977 | 138.4908
5.5 | 1.2676 | 0.00925 | -0.0958 | 137.0378
6 | 1.3334 | 0.00983 | -0.0935 | 135.646
6.5 | 1.3861 | 0.0113 | -0.0893 | 122.6637
7 | 1.4383 | 0.01276 | -0.0845 | 112.7194
7.5 | 1.4957 | 0.01383 | -0.0801 | 108.149
8 | 1.5473 | 0.01518 | -0.0746 | 101.9302
8.5 | 1.5844 | 0.01691 | -0.0667 | 93.696
9 | 1.6014 | 0.01964 | -0.0573 | 81.5377
9.5 | 1.603 | 0.02394 | -0.049 | 66.9591
10 | 1.5872 | 0.03087 | -0.0441 | 51.4156
10.5 | 1.5601 | 0.04077 | -0.044 | 38.2659
11 | 1.5264 | 0.05207 | -0.046 | 29.3144
11.5 | 1.4877 | 0.06362 | -0.0481 | 23.3842
12 | 1.4478 | 0.07552 | -0.0509 | 19.1711
12.5 | 1.4093 | 0.08797 | -0.0547 | 16.0202
13 | 1.3734 | 0.10092 | -0.0594 | 13.6088
13.5 | 1.3406 | 0.1142 | -0.065 | 11.7391
14 | 1.3112 | 0.12757 | -0.0712 | 10.2783
14.5 | 1.2859 | 0.1411 | -0.0782 | 9.1134

## 65. Re 4M Mach 0.00 (1)
BIGFOIL.COM POLAR EXPORT
goe180
GOE 180 (MVA H.26) |  |  |  | Cl Max: | 1.657 | at alpha= | 12 | deg
JavaFoil+Calcfoil stall+Eppler ext transition |  |  |  | L/D Max: | 121.572 | at alpha= | 4 | deg
Re: | 4000000 |  |  | Cd Min: | 0.00732 | at alpha= | -3 | deg
Mach: | 0 |  |  | Cl=0 at alpha= | -4.7222 | deg
|  |  |  | @ Cl=0.1, Cd= | 0.0082879
|  |  |  | @ Cl=0.4, Cd= | 0.0077784
|  |  |  | @ Cl=0.6, Cd= | 0.0075435
alpha (deg) | Cl | Cd | Cm | Cl/Cd
-19 | -0.399 | 0.17077 | -0.028 | -2.339
-18.5 | -0.413 | 0.16216 | -0.028 | -2.544
-18 | -0.425 | 0.1523 | -0.028 | -2.794
-17.5 | -0.438 | 0.14698 | -0.029 | -2.979
-17 | -0.45 | 0.13826 | -0.029 | -3.252
-16.5 | -0.46 | 0.1296 | -0.03 | -3.553
-16 | -0.47 | 0.12147 | -0.03 | -3.87
-15.5 | -0.478 | 0.11611 | -0.031 | -4.119
-15 | -0.485 | 0.10956 | -0.031 | -4.425
-14.5 | -0.489 | 0.1029 | -0.032 | -4.756
-14 | -0.492 | 0.09689 | -0.032 | -5.073
-13.5 | -0.491 | 0.09031 | -0.033 | -5.437
-13 | -0.488 | 0.08566 | -0.033 | -5.694
-12.5 | -0.481 | 0.08049 | -0.032 | -5.973
-12 | -0.471 | 0.07581 | -0.033 | -6.215
-11.5 | -0.458 | 0.07151 | -0.034 | -6.405
-11 | -0.441 | 0.06758 | -0.034 | -6.531
-10.5 | -0.421 | 0.06417 | -0.035 | -6.564
-10 | -0.398 | 0.06083 | -0.035 | -6.537
-9.5 | -0.371 | 0.05746 | -0.036 | -6.455
-9 | -0.338 | 0.05443 | -0.037 | -6.208
-8.5 | -0.303 | 0.05148 | -0.037 | -5.891
-8 | -0.267 | 0.04873 | -0.038 | -5.483
-7.5 | -0.23 | 0.04601 | -0.038 | -4.991
-7 | -0.191 | 0.0436 | -0.039 | -4.375
-6.5 | -0.186 | 0.00766 | -0.082 | -24.249
-6 | -0.135 | 0.00758 | -0.083 | -17.817
-5.5 | -0.083 | 0.00746 | -0.084 | -11.134
-5 | -0.03 | 0.00741 | -0.085 | -4.07
-4.5 | 0.024 | 0.00736 | -0.086 | 3.216
-4 | 0.078 | 0.00828 | -0.087 | 9.456
-3.5 | 0.134 | 0.0083 | -0.088 | 16.076
-3 | 0.189 | 0.00732 | -0.089 | 25.888
-2.5 | 0.246 | 0.0074 | -0.09 | 33.193
-2 | 0.302 | 0.0078 | -0.091 | 38.723
-1.5 | 0.359 | 0.0078 | -0.091 | 46.009
-1 | 0.416 | 0.00777 | -0.092 | 53.559
-0.5 | 0.473 | 0.0085 | -0.093 | 55.672
0 | 0.534 | 0.00779 | -0.094 | 68.59
0.5 | 0.592 | 0.0075 | -0.095 | 78.893
1 | 0.649 | 0.00781 | -0.096 | 83.07
1.5 | 0.706 | 0.00865 | -0.097 | 81.655
2 | 0.763 | 0.00749 | -0.098 | 101.979
2.5 | 0.821 | 0.00769 | -0.099 | 106.708
3 | 0.878 | 0.00785 | -0.099 | 111.836
3.5 | 0.935 | 0.00801 | -0.1 | 116.717
4 | 0.992 | 0.00816 | -0.101 | 121.572
4.5 | 1.049 | 0.00903 | -0.102 | 116.124
5 | 1.106 | 0.01076 | -0.103 | 102.727
5.5 | 1.161 | 0.011 | -0.104 | 105.561
6 | 1.215 | 0.01073 | -0.104 | 113.234
6.5 | 1.269 | 0.0109 | -0.105 | 116.422
7 | 1.322 | 0.01138 | -0.106 | 116.147
7.5 | 1.373 | 0.01165 | -0.107 | 117.874
8 | 1.423 | 0.01209 | -0.107 | 117.717
8.5 | 1.472 | 0.01305 | -0.108 | 112.815
9 | 1.52 | 0.01357 | -0.109 | 112.014
9.5 | 1.562 | 0.01409 | -0.11 | 110.798
10 | 1.593 | 0.0147 | -0.11 | 108.364
10.5 | 1.619 | 0.01534 | -0.111 | 105.532
11 | 1.638 | 0.01603 | -0.112 | 102.213
11.5 | 1.651 | 0.01672 | -0.112 | 98.75
12 | 1.657 | 0.01776 | -0.113 | 93.26
12.5 | 1.655 | 0.01935 | -0.114 | 85.564
13 | 1.608 | 0.02459 | -0.111 | 65.384
13.5 | 1.585 | 0.02618 | -0.111 | 60.536
14 | 1.552 | 0.02883 | -0.111 | 53.827
14.5 | 1.511 | 0.03213 | -0.11 | 47.031
15 | 1.449 | 0.04005 | -0.108 | 36.18
15.5 | 1.415 | 0.04099 | -0.108 | 34.515
16 | 1.339 | 0.05448 | -0.104 | 24.571
16.5 | 1.299 | 0.05587 | -0.105 | 23.248
17 | 1.241 | 0.06474 | -0.103 | 19.164

## 66. Re 4M Mach 0.00 (2)
BIGFOIL.COM POLAR EXPORT
goe180
GOE 180 (MVA H.26) |  |  |  | Cl Max: | 1.8945 | at alpha= | 17 | deg
XFOIL ncrit=9 |  |  |  | L/D Max: | 150.442 | at alpha= | 5 | deg
Re: | 4000000 |  |  | Cd Min: | 0.10008 | at alpha= | 20 | deg
Mach: | 0 |  |  | Cl=0 at alpha= | -4.1862 | deg
|  |  |  | @ Cl=0.1, Cd= | 0.0072406
|  |  |  | @ Cl=0.4, Cd= | 0.0065469
|  |  |  | @ Cl=0.6, Cd= | 0.0065227
alpha (deg) | Cl | Cd | Cm | Cl/Cd
-14.5 | -1.13 | 0.02706 | -0.0865 | -41.7591
-14 | -1.1033 | 0.02304 | -0.0852 | -47.8863
-13.5 | -1.0728 | 0.01926 | -0.0837 | -55.7009
-13 | -1.034 | 0.01678 | -0.0823 | -61.621
-12.5 | -0.9813 | 0.01508 | -0.0829 | -65.0729
-12 | -0.9203 | 0.01379 | -0.0848 | -66.7368
-11.5 | -0.8525 | 0.0126 | -0.088 | -67.6587
-11 | -0.7865 | 0.01136 | -0.0908 | -69.2342
-10.5 | -0.7192 | 0.01056 | -0.0936 | -68.1061
-10 | -0.6582 | 0.00982 | -0.0948 | -67.0265
-9 | -0.536 | 0.00892 | -0.097 | -60.0897
-8.5 | -0.4759 | 0.00864 | -0.0977 | -55.081
-8 | -0.4229 | 0.00826 | -0.0969 | -51.1985
-7.5 | -0.3668 | 0.00824 | -0.0966 | -44.5146
-7 | -0.3105 | 0.00815 | -0.0965 | -38.0982
-6.5 | -0.2542 | 0.00803 | -0.0963 | -31.6563
-6 | -0.198 | 0.00798 | -0.0961 | -24.812
-5.5 | -0.1423 | 0.00791 | -0.0958 | -17.9899
-5 | -0.0896 | 0.00733 | -0.0952 | -12.2237
-4 | 0.0205 | 0.00735 | -0.0945 | 2.7891
-3.5 | 0.0763 | 0.00727 | -0.0944 | 10.4952
-3 | 0.1327 | 0.0072 | -0.0943 | 18.4306
-2.5 | 0.1893 | 0.00711 | -0.0943 | 26.6245
-2 | 0.246 | 0.007 | -0.0943 | 35.1429
-1.5 | 0.3025 | 0.00688 | -0.0942 | 43.968
-1 | 0.3591 | 0.00659 | -0.0942 | 54.4917
-0.5 | 0.416 | 0.00653 | -0.0943 | 63.706
0 | 0.4729 | 0.00649 | -0.0943 | 72.8659
0.5 | 0.5296 | 0.0065 | -0.0944 | 81.4769
1 | 0.5862 | 0.00653 | -0.0944 | 89.7703
1.5 | 0.6426 | 0.0065 | -0.0945 | 98.8615
2.5 | 0.7535 | 0.00629 | -0.0946 | 119.7933
4 | 0.9117 | 0.00625 | -0.0932 | 145.872
4.5 | 0.9669 | 0.0065 | -0.0931 | 148.7538
5 | 1.0215 | 0.00679 | -0.0929 | 150.4418
5.5 | 1.0722 | 0.00752 | -0.0922 | 142.5798
6 | 1.1255 | 0.00793 | -0.0919 | 141.9294
6.5 | 1.1789 | 0.00828 | -0.0916 | 142.3792
7 | 1.2313 | 0.00873 | -0.0911 | 141.0424
7.5 | 1.274 | 0.01022 | -0.0891 | 124.6575
8 | 1.3239 | 0.01085 | -0.0883 | 122.0184
8.5 | 1.3736 | 0.01144 | -0.0875 | 120.0699
9 | 1.4233 | 0.01198 | -0.0867 | 118.8063
9.5 | 1.4712 | 0.01267 | -0.0856 | 116.1168
10 | 1.5194 | 0.01325 | -0.0847 | 114.6717
10.5 | 1.5658 | 0.01393 | -0.0835 | 112.4049
11 | 1.6091 | 0.01484 | -0.0818 | 108.4299
11.5 | 1.6536 | 0.01553 | -0.0803 | 106.4778
12 | 1.6958 | 0.01634 | -0.0786 | 103.7821
12.5 | 1.735 | 0.01726 | -0.0764 | 100.5214
13 | 1.7696 | 0.01837 | -0.0735 | 96.331
13.5 | 1.7926 | 0.01975 | -0.0686 | 90.7646
14 | 1.8169 | 0.02096 | -0.0642 | 86.6842
14.5 | 1.8388 | 0.02242 | -0.0599 | 82.0161
15 | 1.8572 | 0.02427 | -0.0559 | 76.5225
15.5 | 1.8726 | 0.02659 | -0.0523 | 70.425
16 | 1.8848 | 0.02945 | -0.0492 | 64
16.5 | 1.8922 | 0.03304 | -0.0466 | 57.27
17 | 1.8945 | 0.03758 | -0.0449 | 50.4125
17.5 | 1.8884 | 0.04358 | -0.0442 | 43.3318
18 | 1.8727 | 0.05136 | -0.0447 | 36.4622
18.5 | 1.8456 | 0.06128 | -0.0465 | 30.1175
19 | 1.8102 | 0.07278 | -0.0494 | 24.8722
19.5 | 1.7665 | 0.08585 | -0.0532 | 20.5766
20 | 1.7185 | 0.10008 | -0.0579 | 17.1713

## 67. Re 4M Mach 0.10 (1)
BIGFOIL.COM POLAR EXPORT
goe180
GOE 180 (MVA H.26) |  |  |  | Cl Max: | 1.652 | at alpha= | 12 | deg
JavaFoil+Calcfoil stall+Eppler ext transition |  |  |  | L/D Max: | 121.675 | at alpha= | 4 | deg
Re: | 4000000 |  |  | Cd Min: | 0.00727 | at alpha= | -3 | deg
Mach: | 0.1 |  |  | Cl=0 at alpha= | -4.7222 | deg
|  |  |  | @ Cl=0.1, Cd= | 0.0083094
|  |  |  | @ Cl=0.4, Cd= | 0.0077395
|  |  |  | @ Cl=0.6, Cd= | 0.0075024
alpha (deg) | Cl | Cd | Cm | Cl/Cd
-18.5 | -0.374 | 0.16712 | -0.028 | -2.237
-18 | -0.389 | 0.1591 | -0.029 | -2.445
-17.5 | -0.404 | 0.14833 | -0.029 | -2.722
-17 | -0.418 | 0.14276 | -0.029 | -2.928
-16.5 | -0.431 | 0.13389 | -0.03 | -3.223
-16 | -0.444 | 0.12483 | -0.03 | -3.555
-15.5 | -0.455 | 0.11705 | -0.031 | -3.885
-15 | -0.464 | 0.1118 | -0.031 | -4.15
-14.5 | -0.471 | 0.10461 | -0.032 | -4.504
-14 | -0.476 | 0.09791 | -0.032 | -4.862
-13.5 | -0.478 | 0.09161 | -0.033 | -5.219
-13 | -0.477 | 0.08605 | -0.033 | -5.545
-12.5 | -0.473 | 0.08084 | -0.033 | -5.846
-12 | -0.465 | 0.07651 | -0.033 | -6.074
-11.5 | -0.453 | 0.07178 | -0.034 | -6.315
-11 | -0.438 | 0.06812 | -0.034 | -6.432
-10.5 | -0.419 | 0.06451 | -0.035 | -6.498
-10 | -0.397 | 0.06107 | -0.035 | -6.493
-9.5 | -0.371 | 0.05757 | -0.036 | -6.435
-9 | -0.338 | 0.05419 | -0.037 | -6.235
-8.5 | -0.304 | 0.05127 | -0.037 | -5.921
-8 | -0.268 | 0.04878 | -0.038 | -5.486
-7.5 | -0.23 | 0.04615 | -0.039 | -4.987
-7 | -0.236 | 0.00735 | -0.081 | -32.073
-6.5 | -0.186 | 0.00755 | -0.082 | -24.673
-6 | -0.135 | 0.00752 | -0.083 | -18.002
-5.5 | -0.083 | 0.00751 | -0.084 | -11.103
-5 | -0.03 | 0.00748 | -0.085 | -4.053
-4.5 | 0.024 | 0.00785 | -0.086 | 3.028
-4 | 0.079 | 0.00834 | -0.087 | 9.429
-3.5 | 0.134 | 0.00826 | -0.088 | 16.232
-3 | 0.19 | 0.00727 | -0.089 | 26.188
-2.5 | 0.247 | 0.00731 | -0.09 | 33.754
-2 | 0.304 | 0.00772 | -0.091 | 39.356
-1.5 | 0.361 | 0.00776 | -0.092 | 46.478
-1 | 0.418 | 0.00773 | -0.093 | 54.085
-0.5 | 0.476 | 0.00843 | -0.094 | 56.444
0 | 0.537 | 0.00775 | -0.095 | 69.264
0.5 | 0.594 | 0.00746 | -0.096 | 79.697
1 | 0.652 | 0.00787 | -0.096 | 82.875
1.5 | 0.71 | 0.00866 | -0.097 | 81.988
2 | 0.767 | 0.00855 | -0.098 | 89.71
2.5 | 0.825 | 0.00772 | -0.099 | 106.815
3 | 0.882 | 0.00788 | -0.1 | 111.926
3.5 | 0.939 | 0.00798 | -0.101 | 117.66
4 | 0.997 | 0.00819 | -0.102 | 121.675
4.5 | 1.054 | 0.00906 | -0.102 | 116.385
5 | 1.111 | 0.01082 | -0.103 | 102.654
5.5 | 1.166 | 0.01105 | -0.104 | 105.562
6 | 1.221 | 0.01073 | -0.105 | 113.808
6.5 | 1.275 | 0.01095 | -0.105 | 116.413
7 | 1.327 | 0.01144 | -0.106 | 116.07
7.5 | 1.379 | 0.01171 | -0.107 | 117.763
8 | 1.429 | 0.01216 | -0.108 | 117.533
8.5 | 1.478 | 0.01311 | -0.109 | 112.769
9 | 1.526 | 0.01368 | -0.109 | 111.534
9.5 | 1.567 | 0.01418 | -0.11 | 110.496
10 | 1.597 | 0.01486 | -0.111 | 107.493
10.5 | 1.621 | 0.01548 | -0.111 | 104.765
11 | 1.639 | 0.01618 | -0.112 | 101.278
11.5 | 1.649 | 0.01996 | -0.113 | 82.608
12 | 1.652 | 0.01795 | -0.114 | 92.033
12.5 | 1.615 | 0.02321 | -0.112 | 69.592
13 | 1.592 | 0.02531 | -0.112 | 62.885
13.5 | 1.564 | 0.02715 | -0.111 | 57.603
14 | 1.525 | 0.03001 | -0.111 | 50.815
14.5 | 1.477 | 0.03403 | -0.11 | 43.398
15 | 1.411 | 0.0418 | -0.108 | 33.764
15.5 | 1.365 | 0.04472 | -0.107 | 30.527
16 | 1.302 | 0.05247 | -0.105 | 24.814
16.5 | 1.238 | 0.06177 | -0.103 | 20.039
17 | 1.179 | 0.07015 | -0.102 | 16.804

## 68. Re 4M Mach 0.10 (2)
BIGFOIL.COM POLAR EXPORT
goe180
GOE 180 (MVA H.26) |  |  |  | Cl Max: | 1.8801 | at alpha= | 16.5 | deg
XFOIL ncrit=9 |  |  |  | L/D Max: | 150.896 | at alpha= | 5 | deg
Re: | 4000000 |  |  | Cd Min: | 0.11285 | at alpha= | 20 | deg
Mach: | 0.1 |  |  | Cl=0 at alpha= | -4.1786 | deg
|  |  |  | @ Cl=0.1, Cd= | 0.0072666
|  |  |  | @ Cl=0.4, Cd= | 0.0065623
|  |  |  | @ Cl=0.6, Cd= | 0.0065263
alpha (deg) | Cl | Cd | Cm | Cl/Cd
-13.5 | -1.0464 | 0.02847 | -0.0853 | -36.7545
-13 | -1.0333 | 0.02074 | -0.0847 | -49.8216
-12.5 | -0.9903 | 0.01717 | -0.0849 | -57.6762
-12 | -0.9305 | 0.01503 | -0.0868 | -61.9095
-11.5 | -0.8621 | 0.01356 | -0.09 | -63.5767
-11 | -0.7954 | 0.0121 | -0.0926 | -65.7355
-10.5 | -0.7278 | 0.01099 | -0.0953 | -66.2238
-10 | -0.6657 | 0.01023 | -0.0964 | -65.0733
-9 | -0.5421 | 0.00908 | -0.0983 | -59.7026
-8.5 | -0.4815 | 0.00877 | -0.0988 | -54.9031
-8 | -0.4275 | 0.00842 | -0.098 | -50.772
-7.5 | -0.3708 | 0.00832 | -0.0976 | -44.5673
-7 | -0.3138 | 0.00825 | -0.0974 | -38.0364
-6.5 | -0.2569 | 0.00812 | -0.0971 | -31.6379
-6 | -0.2002 | 0.00806 | -0.0969 | -24.8387
-5.5 | -0.144 | 0.00797 | -0.0965 | -18.0678
-5 | -0.0909 | 0.00745 | -0.0958 | -12.2013
-4.5 | -0.036 | 0.0074 | -0.0953 | -4.8649
-4 | 0.02 | 0.00741 | -0.0951 | 2.6991
-3.5 | 0.0763 | 0.0073 | -0.0949 | 10.4521
-3 | 0.1331 | 0.00722 | -0.0948 | 18.4349
-2.5 | 0.1901 | 0.00713 | -0.0948 | 26.662
-2 | 0.2471 | 0.00702 | -0.0947 | 35.1994
-1 | 0.361 | 0.00661 | -0.0947 | 54.6142
-0.5 | 0.4182 | 0.00654 | -0.0947 | 63.945
0 | 0.4755 | 0.0065 | -0.0948 | 73.1538
0.5 | 0.5326 | 0.0065 | -0.0948 | 81.9385
1 | 0.5895 | 0.00653 | -0.0949 | 90.2757
1.5 | 0.6463 | 0.00651 | -0.0949 | 99.278
2 | 0.7027 | 0.0064 | -0.095 | 109.7969
2.5 | 0.7576 | 0.00634 | -0.095 | 119.4953
4.5 | 0.9726 | 0.00652 | -0.0934 | 149.1718
5 | 1.0276 | 0.00681 | -0.0932 | 150.8957
5.5 | 1.0785 | 0.00757 | -0.0924 | 142.4703
6 | 1.1322 | 0.00798 | -0.092 | 141.8797
6.5 | 1.1862 | 0.00832 | -0.0917 | 142.5721
7 | 1.2381 | 0.00888 | -0.0911 | 139.4257
7.5 | 1.2814 | 0.01034 | -0.089 | 123.9265
8 | 1.332 | 0.01094 | -0.0882 | 121.755
8.5 | 1.3822 | 0.01153 | -0.0873 | 119.8786
9 | 1.4321 | 0.01211 | -0.0864 | 118.2576
9.5 | 1.4805 | 0.01279 | -0.0852 | 115.7545
10 | 1.5288 | 0.0134 | -0.0841 | 114.0896
10.5 | 1.5753 | 0.01414 | -0.0827 | 111.4074
11 | 1.619 | 0.01504 | -0.0809 | 107.6463
11.5 | 1.6633 | 0.01579 | -0.0792 | 105.3388
12 | 1.7049 | 0.01666 | -0.0771 | 102.3349
12.5 | 1.7431 | 0.01766 | -0.0746 | 98.7033
13 | 1.7727 | 0.019 | -0.0706 | 93.3
13.5 | 1.7957 | 0.02028 | -0.0655 | 88.5454
14 | 1.8187 | 0.02167 | -0.061 | 83.9271
14.5 | 1.8388 | 0.0234 | -0.0567 | 78.5812
15 | 1.8552 | 0.02561 | -0.0527 | 72.4405
15.5 | 1.8681 | 0.02837 | -0.0492 | 65.8477
16 | 1.8768 | 0.03183 | -0.0464 | 58.9632
16.5 | 1.8801 | 0.03625 | -0.0443 | 51.8648
17 | 1.8756 | 0.04203 | -0.0433 | 44.6253
17.5 | 1.8599 | 0.0498 | -0.0437 | 37.3474
18 | 1.8336 | 0.05963 | -0.0455 | 30.7496
18.5 | 1.7962 | 0.0714 | -0.0483 | 25.1569
19 | 1.7533 | 0.08433 | -0.052 | 20.7909
19.5 | 1.7062 | 0.09841 | -0.0567 | 17.3377
20 | 1.6609 | 0.11285 | -0.0621 | 14.7178

## 69. Re 4M Mach 0.25 (1)
BIGFOIL.COM POLAR EXPORT
goe180
GOE 180 (MVA H.26) |  |  |  | Cl Max: | 1.633 | at alpha= | 11 | deg
JavaFoil+Calcfoil stall+Eppler ext transition |  |  |  | L/D Max: | 123.769 | at alpha= | 4 | deg
Re: | 4000000 |  |  | Cd Min: | 0.00724 | at alpha= | -2.5 | deg
Mach: | 0.25 |  |  | Cl=0 at alpha= | -4.7182 | deg
|  |  |  | @ Cl=0.1, Cd= | 0.0080034
|  |  |  | @ Cl=0.4, Cd= | 0.0077854
|  |  |  | @ Cl=0.6, Cd= | 0.0074646
alpha (deg) | Cl | Cd | Cm | Cl/Cd
-16.5 | -0.127 | 0.17654 | -0.031 | -0.721
-16 | -0.187 | 0.16784 | -0.031 | -1.115
-15.5 | -0.232 | 0.1564 | -0.031 | -1.486
-15 | -0.272 | 0.13764 | -0.032 | -1.974
-14.5 | -0.307 | 0.12446 | -0.033 | -2.464
-14 | -0.337 | 0.11556 | -0.033 | -2.917
-13.5 | -0.363 | 0.10425 | -0.034 | -3.482
-13 | -0.384 | 0.09651 | -0.034 | -3.976
-12.5 | -0.399 | 0.08885 | -0.034 | -4.491
-12 | -0.408 | 0.08048 | -0.035 | -5.075
-11.5 | -0.411 | 0.07536 | -0.034 | -5.46
-11 | -0.409 | 0.07056 | -0.035 | -5.792
-10.5 | -0.4 | 0.06649 | -0.035 | -6.014
-10 | -0.385 | 0.06225 | -0.036 | -6.187
-9.5 | -0.365 | 0.05888 | -0.036 | -6.197
-9 | -0.335 | 0.05519 | -0.037 | -6.073
-8.5 | -0.303 | 0.05217 | -0.038 | -5.809
-8 | -0.269 | 0.04894 | -0.039 | -5.488
-7.5 | -0.232 | 0.04663 | -0.039 | -4.975
-7 | -0.194 | 0.04426 | -0.04 | -4.374
-6.5 | -0.153 | 0.04211 | -0.041 | -3.644
-6 | -0.138 | 0.00752 | -0.086 | -18.322
-5.5 | -0.085 | 0.00743 | -0.087 | -11.445
-5 | -0.031 | 0.00741 | -0.088 | -4.179
-4.5 | 0.024 | 0.00781 | -0.089 | 3.115
-4 | 0.081 | 0.00781 | -0.09 | 10.305
-3.5 | 0.137 | 0.00838 | -0.091 | 16.415
-3 | 0.195 | 0.00734 | -0.092 | 26.598
-2.5 | 0.253 | 0.00724 | -0.093 | 34.976
-2 | 0.312 | 0.00776 | -0.093 | 40.15
-1.5 | 0.371 | 0.00781 | -0.094 | 47.447
-1 | 0.43 | 0.00776 | -0.095 | 55.371
-0.5 | 0.489 | 0.00852 | -0.096 | 57.355
0 | 0.552 | 0.00779 | -0.097 | 70.868
0.5 | 0.611 | 0.00739 | -0.098 | 82.669
1 | 0.67 | 0.00782 | -0.099 | 85.682
1.5 | 0.729 | 0.00862 | -0.1 | 84.595
2 | 0.788 | 0.00753 | -0.101 | 104.704
2.5 | 0.847 | 0.00776 | -0.102 | 109.227
3 | 0.906 | 0.00792 | -0.103 | 114.429
3.5 | 0.965 | 0.00803 | -0.104 | 120.159
4 | 1.024 | 0.00827 | -0.104 | 123.769
4.5 | 1.082 | 0.00916 | -0.105 | 118.11
5 | 1.141 | 0.01108 | -0.106 | 102.913
5.5 | 1.197 | 0.01138 | -0.107 | 105.216
6 | 1.252 | 0.01294 | -0.108 | 96.816
6.5 | 1.307 | 0.01129 | -0.108 | 115.756
7 | 1.36 | 0.014 | -0.109 | 97.115
7.5 | 1.412 | 0.01223 | -0.11 | 115.427
8 | 1.462 | 0.01276 | -0.111 | 114.498
8.5 | 1.51 | 0.01357 | -0.112 | 111.231
9 | 1.555 | 0.01423 | -0.112 | 109.289
9.5 | 1.593 | 0.01489 | -0.113 | 107.014
10 | 1.616 | 0.01561 | -0.114 | 103.52
10.5 | 1.63 | 0.0164 | -0.115 | 99.355
11 | 1.633 | 0.01722 | -0.115 | 94.849
11.5 | 1.625 | 0.01855 | -0.116 | 87.61
12 | 1.565 | 0.02449 | -0.114 | 63.905
12.5 | 1.516 | 0.02761 | -0.113 | 54.921
13 | 1.452 | 0.03181 | -0.112 | 45.659
13.5 | 1.383 | 0.03541 | -0.111 | 39.05
14 | 1.277 | 0.04667 | -0.107 | 27.354
14.5 | 1.178 | 0.05667 | -0.104 | 20.792
15 | 1.074 | 0.06932 | -0.101 | 15.499
15.5 | 0.939 | 0.10063 | -0.089 | 9.335
16 | 0.841 | 0.11176 | -0.086 | 7.523

## 70. Re 4M Mach 0.25 (2)
BIGFOIL.COM POLAR EXPORT
goe180
GOE 180 (MVA H.26) |  |  |  | Cl Max: | 1.8016 | at alpha= | 14.5 | deg
XFOIL ncrit=9 |  |  |  | L/D Max: | 150.796 | at alpha= | 4.5 | deg
Re: | 4000000 |  |  | Cd Min: | 0.17759 | at alpha= | -15 | deg
Mach: | 0.25 |  |  | Cl=0 at alpha= | -4.1493 | deg
|  |  |  | @ Cl=0.1, Cd= | 0.0074714
|  |  |  | @ Cl=0.4, Cd= | 0.0066366
|  |  |  | @ Cl=0.6, Cd= | 0.0065661
alpha (deg) | Cl | Cd | Cm | Cl/Cd
-15 | -0.495 | 0.17759 | 0.0034 | -2.7873
-14.5 | -0.4827 | 0.1702 | 0.0004 | -2.8361
-14 | -0.4703 | 0.16266 | -0.0026 | -2.8913
-13.5 | -0.4634 | 0.15317 | -0.0058 | -3.0254
-13 | -0.4531 | 0.14563 | -0.0087 | -3.1113
-12.5 | -0.4391 | 0.13941 | -0.0111 | -3.1497
-12 | -0.4273 | 0.13272 | -0.0136 | -3.2196
-11.5 | -0.421 | 0.12456 | -0.0164 | -3.3799
-11 | -0.4247 | 0.1141 | -0.02 | -3.7222
-10.5 | -0.4235 | 0.10577 | -0.0231 | -4.004
-10 | -0.6952 | 0.01724 | -0.1043 | -40.3248
-9.5 | -0.6374 | 0.01261 | -0.1063 | -50.5472
-8.5 | -0.5128 | 0.00995 | -0.1058 | -51.5377
-8 | -0.4531 | 0.00973 | -0.1044 | -46.5673
-7.5 | -0.3928 | 0.00946 | -0.1034 | -41.5222
-7 | -0.3333 | 0.00884 | -0.1026 | -37.7036
-6.5 | -0.2726 | 0.00878 | -0.1019 | -31.0478
-6 | -0.2124 | 0.0087 | -0.1012 | -24.4138
-5.5 | -0.154 | 0.00847 | -0.1004 | -18.1818
-5 | -0.0969 | 0.00868 | -0.0994 | -11.1636
-4.5 | -0.0411 | 0.00782 | -0.0987 | -5.2558
-4 | 0.0175 | 0.00773 | -0.0983 | 2.2639
-3.5 | 0.0761 | 0.00754 | -0.0979 | 10.0928
-3 | 0.1353 | 0.00737 | -0.0977 | 18.3582
-2.5 | 0.1943 | 0.00726 | -0.0975 | 26.7631
-2 | 0.2535 | 0.00712 | -0.0974 | 35.6039
-1.5 | 0.3125 | 0.007 | -0.0973 | 44.6429
-1 | 0.3715 | 0.00668 | -0.0973 | 55.6138
-0.5 | 0.4306 | 0.00659 | -0.0972 | 65.3414
0 | 0.4897 | 0.00655 | -0.0972 | 74.7634
0.5 | 0.5489 | 0.00654 | -0.0972 | 83.9297
1 | 0.6077 | 0.00657 | -0.0972 | 92.4962
1.5 | 0.6662 | 0.00663 | -0.0971 | 100.4827
2 | 0.7243 | 0.00654 | -0.0971 | 110.7492
2.5 | 0.7791 | 0.00675 | -0.0967 | 115.4222
3.5 | 0.8883 | 0.00619 | -0.0955 | 143.5057
4 | 0.9462 | 0.00644 | -0.0953 | 146.9255
4.5 | 1.0043 | 0.00666 | -0.0951 | 150.7958
5 | 1.0609 | 0.00705 | -0.0946 | 150.4823
5.5 | 1.1136 | 0.00783 | -0.0935 | 142.2222
6 | 1.1699 | 0.00823 | -0.093 | 142.1507
6.5 | 1.2261 | 0.00862 | -0.0923 | 142.239
7 | 1.273 | 0.00995 | -0.0902 | 127.9397
7.5 | 1.3237 | 0.01084 | -0.0886 | 122.1125
8 | 1.3765 | 0.01148 | -0.0873 | 119.9042
8.5 | 1.4293 | 0.01209 | -0.0859 | 118.2217
9 | 1.4799 | 0.01286 | -0.0842 | 115.0778
9.5 | 1.5308 | 0.01356 | -0.0825 | 112.8909
10 | 1.5792 | 0.01442 | -0.0803 | 109.5146
10.5 | 1.6242 | 0.01546 | -0.0776 | 105.0582
11 | 1.669 | 0.01641 | -0.0748 | 101.7063
11.5 | 1.7096 | 0.01753 | -0.0714 | 97.5242
12 | 1.7393 | 0.01892 | -0.0662 | 91.9292
12.5 | 1.7556 | 0.02085 | -0.0594 | 84.2014
13 | 1.7765 | 0.02277 | -0.054 | 78.0193
13.5 | 1.791 | 0.02543 | -0.049 | 70.4286
14 | 1.7992 | 0.02902 | -0.0448 | 61.9986
14.5 | 1.8016 | 0.03369 | -0.0418 | 53.4758
15 | 1.7965 | 0.03987 | -0.0403 | 45.0589
15.5 | 1.784 | 0.04773 | -0.0407 | 37.3769
16 | 1.7617 | 0.05734 | -0.0424 | 30.7238
16.5 | 1.7297 | 0.06846 | -0.0451 | 25.2658
17 | 1.691 | 0.08075 | -0.0486 | 20.9412
17.5 | 1.6486 | 0.09403 | -0.0529 | 17.5327
18 | 1.6057 | 0.10792 | -0.058 | 14.8786
18.5 | 1.5621 | 0.12252 | -0.0642 | 12.7498
19 | 1.5206 | 0.13751 | -0.0713 | 11.0581
19.5 | 1.4838 | 0.15214 | -0.0791 | 9.7529

## 71. Re 4M Mach 0.50 (1)
BIGFOIL.COM POLAR EXPORT
goe180
GOE 180 (MVA H.26) |  |  |  | Cl Max: | 1.584 | at alpha= | 8.5 | deg
JavaFoil+Calcfoil stall+Eppler ext transition |  |  |  | L/D Max: | 119.983 | at alpha= | 3 | deg
Re: | 4000000 |  |  | Cd Min: | 0.00734 | at alpha= | -3.5 | deg
Mach: | 0.5 |  |  | Cl=0 at alpha= | -4.7188 | deg
|  |  |  | @ Cl=0.1, Cd= | 0.0073562
|  |  |  | @ Cl=0.4, Cd= | 0.0077014
|  |  |  | @ Cl=0.6, Cd= | 0.0073591
alpha (deg) | Cl | Cd | Cm | Cl/Cd
-20 | -0.742 | 0.16998 | -0.037 | -4.367
-19.5 | -0.721 | 0.1502 | -0.038 | -4.797
-19 | -0.699 | 0.15709 | -0.039 | -4.447
-18.5 | -0.676 | 0.15062 | -0.04 | -4.485
-18 | -0.653 | 0.13893 | -0.04 | -4.697
-17.5 | -0.629 | 0.13361 | -0.041 | -4.708
-17 | -0.605 | 0.12848 | -0.041 | -4.709
-16.5 | -0.581 | 0.12445 | -0.04 | -4.666
-16 | -0.557 | 0.11957 | -0.04 | -4.657
-15.5 | -0.533 | 0.11669 | -0.041 | -4.57
-15 | -0.509 | 0.11617 | -0.041 | -4.384
-14.5 | -0.486 | 0.11216 | -0.041 | -4.329
-14 | -0.462 | 0.11067 | -0.042 | -4.171
-13.5 | -0.438 | 0.10637 | -0.043 | -4.117
-13 | -0.414 | 0.09775 | -0.043 | -4.232
-12.5 | -0.389 | 0.09282 | -0.041 | -4.187
-12 | -0.365 | 0.08456 | -0.042 | -4.312
-11.5 | -0.34 | 0.0787 | -0.043 | -4.326
-11 | -0.316 | 0.07329 | -0.044 | -4.312
-10.5 | -0.292 | 0.06793 | -0.045 | -4.293
-10 | -0.267 | 0.06353 | -0.046 | -4.205
-9.5 | -0.243 | 0.05888 | -0.048 | -4.12
-9 | -0.218 | 0.05461 | -0.049 | -3.988
-8.5 | -0.193 | 0.05154 | -0.05 | -3.744
-8 | -0.168 | 0.04749 | -0.053 | -3.542
-7.5 | -0.172 | 0.0097 | -0.091 | -17.688
-7 | -0.143 | 0.00855 | -0.093 | -16.736
-6.5 | -0.139 | 0.04586 | -0.045 | -3.041
-6 | -0.111 | 0.0423 | -0.045 | -2.623
-5.5 | -0.071 | 0.04018 | -0.046 | -1.779
-5 | -0.027 | 0.03755 | -0.046 | -0.711
-4.5 | 0.021 | 0.03581 | -0.047 | 0.595
-4 | 0.088 | 0.00736 | -0.1 | 11.952
-3.5 | 0.151 | 0.00734 | -0.101 | 20.628
-3 | 0.216 | 0.00734 | -0.102 | 29.412
-2.5 | 0.281 | 0.00734 | -0.103 | 38.311
-2 | 0.347 | 0.00734 | -0.105 | 47.285
-1.5 | 0.413 | 0.00779 | -0.106 | 52.985
-1 | 0.479 | 0.00865 | -0.107 | 55.387
-0.5 | 0.546 | 0.00739 | -0.108 | 73.83
0 | 0.616 | 0.00735 | -0.109 | 83.839
0.5 | 0.682 | 0.00746 | -0.11 | 91.503
1 | 0.748 | 0.00831 | -0.111 | 90.011
1.5 | 0.814 | 0.00888 | -0.112 | 91.723
2 | 0.88 | 0.00791 | -0.113 | 111.224
2.5 | 0.945 | 0.00812 | -0.114 | 116.423
3 | 1.01 | 0.00842 | -0.115 | 119.983
3.5 | 1.075 | 0.00938 | -0.116 | 114.642
4 | 1.14 | 0.00969 | -0.117 | 117.661
4.5 | 1.205 | 0.01212 | -0.118 | 99.342
5 | 1.268 | 0.01248 | -0.119 | 101.589
5.5 | 1.327 | 0.01438 | -0.12 | 92.333
6 | 1.384 | 0.01254 | -0.12 | 110.408
6.5 | 1.437 | 0.01296 | -0.121 | 110.882
7 | 1.486 | 0.01384 | -0.122 | 107.353
7.5 | 1.528 | 0.01462 | -0.123 | 104.563
8 | 1.562 | 0.01542 | -0.124 | 101.287
8.5 | 1.584 | 0.01654 | -0.125 | 95.761
9 | 1.55 | 0.02302 | -0.123 | 67.337
9.5 | 1.464 | 0.02589 | -0.122 | 56.55
10 | 0.787 | 0.08225 | -0.061 | 9.572
10.5 | 0.814 | 0.08249 | -0.06 | 9.867
11 | 0.841 | 0.08722 | -0.06 | 9.646
11.5 | 0.869 | 0.09127 | -0.061 | 9.52
12 | 0.943 | 0.08101 | -0.098 | 11.646
12.5 | 0.976 | 0.08633 | -0.1 | 11.309
13 | 0.991 | 0.09261 | -0.095 | 10.704
13.5 | 1.023 | 0.09591 | -0.097 | 10.67

## 72. Re 4M Mach 0.50 (2)
BIGFOIL.COM POLAR EXPORT
goe180
GOE 180 (MVA H.26) |  |  |  | Cl Max: | 0.8808 | at alpha= | 2.5 | deg
XFOIL ncrit=9 |  |  |  | L/D Max: | 115.288 | at alpha= | 2.5 | deg
Re: | 4000000 |  |  | Cd Min: | 0.268 | at alpha= | -20 | deg
Mach: | 0.5 |  |  | Cl=0 at alpha= | -4.0694 | deg
|  |  |  | @ Cl=0.1, Cd= | 0.0093463
|  |  |  | @ Cl=0.4, Cd= | 0.0072612
|  |  |  | @ Cl=0.6, Cd= | 0.0067631
alpha (deg) | Cl | Cd | Cm | Cl/Cd
-20 | -0.7127 | 0.268 | 0.0453 | -2.6593
-19.5 | -0.6901 | 0.25938 | 0.0404 | -2.6606
-19 | -0.6677 | 0.25104 | 0.0356 | -2.6597
-18.5 | -0.6455 | 0.24294 | 0.0309 | -2.657
-18 | -0.6246 | 0.23485 | 0.0264 | -2.6596
-17.5 | -0.6025 | 0.22765 | 0.0221 | -2.6466
-17 | -0.5804 | 0.2205 | 0.0179 | -2.6322
-16.5 | -0.5588 | 0.21295 | 0.0138 | -2.6241
-16 | -0.5376 | 0.20457 | 0.0098 | -2.628
-15.5 | -0.5177 | 0.19643 | 0.0059 | -2.6355
-15 | -0.4983 | 0.1883 | 0.0022 | -2.6463
-14.5 | -0.4795 | 0.1806 | -0.0013 | -2.655
-14 | -0.4619 | 0.17311 | -0.0046 | -2.6682
-13.5 | -0.4447 | 0.16548 | -0.0078 | -2.6873
-13 | -0.4296 | 0.15752 | -0.0108 | -2.7273
-12.5 | -0.4156 | 0.14946 | -0.0136 | -2.7807
-12 | -0.4013 | 0.14238 | -0.0162 | -2.8185
-11.5 | -0.3856 | 0.13597 | -0.0183 | -2.8359
-11 | -0.3727 | 0.12908 | -0.0204 | -2.8874
-10.5 | -0.362 | 0.12184 | -0.0224 | -2.9711
-10 | -0.3542 | 0.11428 | -0.0244 | -3.0994
-9.5 | -0.3417 | 0.1059 | -0.0285 | -3.2266
-8.5 | -0.2929 | 0.0907 | -0.041 | -3.2293
-8 | -0.274 | 0.0825 | -0.0475 | -3.3212
-7.5 | -0.2672 | 0.07466 | -0.0519 | -3.5789
-7 | -0.252 | 0.06841 | -0.0564 | -3.6837
-6.5 | -0.228 | 0.0614 | -0.065 | -3.7134
-6 | -0.1975 | 0.05082 | -0.0804 | -3.8863
-5.5 | -0.1527 | 0.0413 | -0.0937 | -3.6973
-5 | -0.0988 | 0.03275 | -0.1029 | -3.0168
-4.5 | -0.0496 | 0.01857 | -0.1118 | -2.671
-4 | 0.008 | 0.01207 | -0.1126 | 0.6628
-3.5 | 0.0745 | 0.00969 | -0.1118 | 7.6883
-3 | 0.1435 | 0.00876 | -0.1108 | 16.3813
-2.5 | 0.2123 | 0.00807 | -0.11 | 26.3073
-2 | 0.2811 | 0.00767 | -0.1093 | 36.6493
-1.5 | 0.3494 | 0.00741 | -0.1087 | 47.1525
-1 | 0.4174 | 0.00721 | -0.1083 | 57.8918
-0.5 | 0.4852 | 0.00686 | -0.108 | 70.7289
0 | 0.5532 | 0.00677 | -0.1077 | 81.7134
0.5 | 0.621 | 0.00676 | -0.1075 | 91.8639
1 | 0.6883 | 0.00682 | -0.1071 | 100.9238
1.5 | 0.7539 | 0.00705 | -0.1065 | 106.9362
2 | 0.8144 | 0.00765 | -0.1052 | 106.4575
2.5 | 0.8808 | 0.00764 | -0.1047 | 115.288

## 73. Re 5M Mach 0.00 (1)
BIGFOIL.COM POLAR EXPORT
goe180
GOE 180 (MVA H.26) |  |  |  | Cl Max: | 1.657 | at alpha= | 12 | deg
JavaFoil+Calcfoil stall+Eppler ext transition |  |  |  | L/D Max: | 125.314 | at alpha= | 5.5 | deg
Re: | 5000000 |  |  | Cd Min: | 0.00716 | at alpha= | -2.5 | deg
Mach: | 0 |  |  | Cl=0 at alpha= | -4.7222 | deg
|  |  |  | @ Cl=0.1, Cd= | 0.007935
|  |  |  | @ Cl=0.4, Cd= | 0.0080075
|  |  |  | @ Cl=0.6, Cd= | 0.0074588
alpha (deg) | Cl | Cd | Cm | Cl/Cd
-19 | -0.399 | 0.16746 | -0.028 | -2.385
-18.5 | -0.413 | 0.15938 | -0.028 | -2.589
-18 | -0.426 | 0.14983 | -0.028 | -2.84
-17.5 | -0.438 | 0.14466 | -0.029 | -3.027
-17 | -0.45 | 0.13659 | -0.029 | -3.292
-16.5 | -0.46 | 0.12802 | -0.03 | -3.597
-16 | -0.47 | 0.12005 | -0.03 | -3.916
-15.5 | -0.478 | 0.1145 | -0.031 | -4.178
-15 | -0.485 | 0.10807 | -0.031 | -4.487
-14.5 | -0.489 | 0.10161 | -0.032 | -4.816
-14 | -0.492 | 0.09553 | -0.032 | -5.145
-13.5 | -0.491 | 0.08938 | -0.033 | -5.495
-13 | -0.488 | 0.08467 | -0.033 | -5.761
-12.5 | -0.481 | 0.07967 | -0.033 | -6.039
-12 | -0.471 | 0.07508 | -0.034 | -6.278
-11.5 | -0.458 | 0.07081 | -0.034 | -6.471
-11 | -0.442 | 0.06688 | -0.035 | -6.602
-10.5 | -0.421 | 0.06348 | -0.035 | -6.638
-10 | -0.398 | 0.06039 | -0.036 | -6.588
-9.5 | -0.371 | 0.05699 | -0.036 | -6.51
-9 | -0.338 | 0.05392 | -0.037 | -6.269
-8.5 | -0.303 | 0.05108 | -0.037 | -5.94
-8 | -0.267 | 0.04836 | -0.038 | -5.526
-7.5 | -0.283 | 0.00827 | -0.08 | -34.2
-7 | -0.235 | 0.00752 | -0.081 | -31.253
-6.5 | -0.186 | 0.00751 | -0.082 | -24.732
-6 | -0.135 | 0.00736 | -0.083 | -18.338
-5.5 | -0.083 | 0.00737 | -0.084 | -11.277
-5 | -0.03 | 0.00728 | -0.085 | -4.144
-4.5 | 0.024 | 0.00722 | -0.086 | 3.279
-4 | 0.078 | 0.0081 | -0.087 | 9.656
-3.5 | 0.134 | 0.00768 | -0.088 | 17.378
-3 | 0.189 | 0.00777 | -0.089 | 24.389
-2.5 | 0.246 | 0.00716 | -0.09 | 34.333
-2 | 0.302 | 0.00764 | -0.091 | 39.564
-1.5 | 0.359 | 0.00754 | -0.091 | 47.643
-1 | 0.416 | 0.00819 | -0.092 | 50.791
-0.5 | 0.473 | 0.0076 | -0.093 | 62.333
0 | 0.534 | 0.00766 | -0.094 | 69.764
0.5 | 0.592 | 0.00731 | -0.095 | 80.871
1 | 0.649 | 0.00837 | -0.096 | 77.475
1.5 | 0.706 | 0.0084 | -0.097 | 84.096
2 | 0.763 | 0.00741 | -0.098 | 103.005
2.5 | 0.821 | 0.00751 | -0.099 | 109.192
3 | 0.878 | 0.00771 | -0.099 | 113.881
3.5 | 0.935 | 0.00781 | -0.1 | 119.699
4 | 0.992 | 0.00796 | -0.101 | 124.578
4.5 | 1.049 | 0.00878 | -0.102 | 119.473
5 | 1.106 | 0.0105 | -0.103 | 105.272
5.5 | 1.161 | 0.00926 | -0.104 | 125.314
6 | 1.215 | 0.01028 | -0.104 | 118.178
6.5 | 1.269 | 0.01057 | -0.105 | 119.991
7 | 1.322 | 0.01102 | -0.106 | 119.879
7.5 | 1.373 | 0.01129 | -0.107 | 121.611
8 | 1.423 | 0.01171 | -0.107 | 121.545
8.5 | 1.472 | 0.01265 | -0.108 | 116.422
9 | 1.52 | 0.01314 | -0.109 | 115.674
9.5 | 1.562 | 0.01362 | -0.11 | 114.631
10 | 1.593 | 0.0142 | -0.11 | 112.153
10.5 | 1.619 | 0.01482 | -0.111 | 109.202
11 | 1.638 | 0.01548 | -0.112 | 105.794
11.5 | 1.651 | 0.01904 | -0.112 | 86.704
12 | 1.657 | 0.01712 | -0.113 | 96.741
12.5 | 1.655 | 0.01862 | -0.114 | 88.911
13 | 1.614 | 0.02342 | -0.112 | 68.903
13.5 | 1.592 | 0.02491 | -0.112 | 63.907
14 | 1.559 | 0.02731 | -0.111 | 57.081
14.5 | 1.52 | 0.03017 | -0.111 | 50.369
15 | 1.46 | 0.03686 | -0.109 | 39.604
15.5 | 1.425 | 0.03785 | -0.109 | 37.646
16 | 1.349 | 0.05007 | -0.106 | 26.944
16.5 | 1.308 | 0.05162 | -0.106 | 25.346
17 | 1.248 | 0.06057 | -0.104 | 20.61

## 74. Re 5M Mach 0.00 (2)
BIGFOIL.COM POLAR EXPORT
goe180
GOE 180 (MVA H.26) |  |  |  | Cl Max: | 1.9211 | at alpha= | 16.5 | deg
XFOIL ncrit=9 |  |  |  | L/D Max: | 154.811 | at alpha= | 5 | deg
Re: | 5000000 |  |  | Cd Min: | 0.08411 | at alpha= | 20 | deg
Mach: | 0 |  |  | Cl=0 at alpha= | -4.1738 | deg
|  |  |  | @ Cl=0.1, Cd= | 0.0068304
|  |  |  | @ Cl=0.4, Cd= | 0.0063347
|  |  |  | @ Cl=0.6, Cd= | 0.0063313
alpha (deg) | Cl | Cd | Cm | Cl/Cd
-15.5 | -1.2066 | 0.02992 | -0.0891 | -40.3275
-15 | -1.1922 | 0.02452 | -0.0879 | -48.6215
-14.5 | -1.1606 | 0.02155 | -0.0864 | -53.8561
-14 | -1.1232 | 0.0194 | -0.0847 | -57.8969
-13.5 | -1.0811 | 0.01768 | -0.0834 | -61.1482
-13 | -1.0268 | 0.01562 | -0.0847 | -65.7362
-12.5 | -0.97 | 0.0138 | -0.0862 | -70.2899
-12 | -0.9048 | 0.01252 | -0.0889 | -72.2684
-11.5 | -0.8376 | 0.01158 | -0.0918 | -72.3316
-11 | -0.7727 | 0.01051 | -0.0943 | -73.5205
-10.5 | -0.7112 | 0.00969 | -0.0957 | -73.3953
-9.5 | -0.5917 | 0.00849 | -0.0974 | -69.6938
-9 | -0.5354 | 0.00823 | -0.0973 | -65.0547
-8.5 | -0.481 | 0.00803 | -0.0967 | -59.9004
-8 | -0.4254 | 0.00779 | -0.0965 | -54.6085
-7.5 | -0.3696 | 0.00748 | -0.0963 | -49.4118
-7 | -0.3131 | 0.00737 | -0.0962 | -42.483
-6.5 | -0.2568 | 0.00724 | -0.096 | -35.4696
-6 | -0.2007 | 0.00721 | -0.0958 | -27.8363
-5.5 | -0.1458 | 0.00724 | -0.0953 | -20.1381
-5 | -0.0914 | 0.00748 | -0.0949 | -12.2193
-4.5 | -0.0366 | 0.00695 | -0.0946 | -5.2662
-4 | 0.0195 | 0.00694 | -0.0945 | 2.8098
-3.5 | 0.076 | 0.00686 | -0.0944 | 11.0787
-3 | 0.1327 | 0.00679 | -0.0944 | 19.5434
-2.5 | 0.1895 | 0.00667 | -0.0944 | 28.4108
-2 | 0.2463 | 0.00657 | -0.0944 | 37.4886
-1.5 | 0.303 | 0.0065 | -0.0944 | 46.6154
-1 | 0.36 | 0.00644 | -0.0945 | 55.9006
-0.5 | 0.417 | 0.00629 | -0.0945 | 66.2957
0 | 0.4739 | 0.00627 | -0.0946 | 75.5821
0.5 | 0.5307 | 0.00628 | -0.0947 | 84.5064
1 | 0.5873 | 0.00632 | -0.0947 | 92.9272
1.5 | 0.6436 | 0.00637 | -0.0947 | 101.0361
2.5 | 0.752 | 0.00664 | -0.0943 | 113.253
3 | 0.8051 | 0.00591 | -0.0944 | 136.2267
3.5 | 0.8581 | 0.00582 | -0.0937 | 147.4399
4 | 0.9136 | 0.00605 | -0.0936 | 151.0083
4.5 | 0.9689 | 0.00628 | -0.0935 | 154.2834
5 | 1.0233 | 0.00661 | -0.0934 | 154.8109
5.5 | 1.0742 | 0.00733 | -0.0926 | 146.5484
6 | 1.128 | 0.00767 | -0.0924 | 147.0665
6.5 | 1.1816 | 0.00801 | -0.0921 | 147.5156
7 | 1.2288 | 0.00906 | -0.0908 | 135.6291
7.5 | 1.2774 | 0.0099 | -0.0898 | 129.0303
8 | 1.3281 | 0.01045 | -0.0891 | 127.0909
8.5 | 1.3787 | 0.01096 | -0.0884 | 125.7938
9 | 1.4283 | 0.01153 | -0.0876 | 123.8768
9.5 | 1.4775 | 0.01208 | -0.0868 | 122.3096
10 | 1.526 | 0.01266 | -0.0859 | 120.5371
10.5 | 1.5722 | 0.0134 | -0.0846 | 117.3284
11 | 1.6185 | 0.01405 | -0.0834 | 115.1957
11.5 | 1.6635 | 0.01474 | -0.082 | 112.8562
12 | 1.7063 | 0.01553 | -0.0803 | 109.8712
12.5 | 1.7456 | 0.01651 | -0.0781 | 105.7299
13 | 1.7824 | 0.01753 | -0.0755 | 101.6771
13.5 | 1.8175 | 0.01846 | -0.0727 | 98.4561
14 | 1.8434 | 0.01952 | -0.0683 | 94.4365
14.5 | 1.8664 | 0.02079 | -0.0638 | 89.7739
15 | 1.8864 | 0.02235 | -0.0594 | 84.4027
15.5 | 1.9031 | 0.02434 | -0.0553 | 78.1882
16 | 1.9154 | 0.02692 | -0.0516 | 71.1516
16.5 | 1.9211 | 0.03038 | -0.0482 | 63.2357
17 | 1.9169 | 0.03524 | -0.0455 | 54.3956
17.5 | 1.9178 | 0.04016 | -0.0443 | 47.754
18 | 1.9135 | 0.04618 | -0.0441 | 41.4357
18.5 | 1.9021 | 0.05357 | -0.0449 | 35.5068
19 | 1.8824 | 0.06245 | -0.0466 | 30.1425
19.5 | 1.8558 | 0.0726 | -0.049 | 25.562
20 | 1.8209 | 0.08411 | -0.0521 | 21.649

## 75. Re 5M Mach 0.10 (1)
BIGFOIL.COM POLAR EXPORT
goe180
GOE 180 (MVA H.26) |  |  |  | Cl Max: | 1.652 | at alpha= | 12 | deg
JavaFoil+Calcfoil stall+Eppler ext transition |  |  |  | L/D Max: | 125.347 | at alpha= | 5.5 | deg
Re: | 5000000 |  |  | Cd Min: | 0.0072 | at alpha= | -2.5 | deg
Mach: | 0.1 |  |  | Cl=0 at alpha= | -4.7222 | deg
|  |  |  | @ Cl=0.1, Cd= | 0.0079676
|  |  |  | @ Cl=0.4, Cd= | 0.0080484
|  |  |  | @ Cl=0.6, Cd= | 0.0073897
alpha (deg) | Cl | Cd | Cm | Cl/Cd
-18.5 | -0.374 | 0.16513 | -0.028 | -2.265
-18 | -0.389 | 0.15603 | -0.029 | -2.493
-17.5 | -0.404 | 0.14585 | -0.029 | -2.769
-17 | -0.418 | 0.14035 | -0.03 | -2.979
-16.5 | -0.432 | 0.13194 | -0.03 | -3.27
-16 | -0.444 | 0.12327 | -0.03 | -3.6
-15.5 | -0.455 | 0.11567 | -0.031 | -3.932
-15 | -0.464 | 0.11058 | -0.031 | -4.196
-14.5 | -0.471 | 0.10325 | -0.032 | -4.564
-14 | -0.476 | 0.09675 | -0.032 | -4.92
-13.5 | -0.478 | 0.09113 | -0.033 | -5.247
-13 | -0.477 | 0.08553 | -0.033 | -5.579
-12.5 | -0.473 | 0.08028 | -0.034 | -5.89
-12 | -0.465 | 0.07572 | -0.034 | -6.14
-11.5 | -0.453 | 0.07102 | -0.034 | -6.384
-11 | -0.438 | 0.06736 | -0.035 | -6.506
-10.5 | -0.419 | 0.06379 | -0.035 | -6.573
-10 | -0.397 | 0.06061 | -0.036 | -6.545
-9.5 | -0.371 | 0.05709 | -0.037 | -6.492
-9 | -0.338 | 0.05386 | -0.037 | -6.275
-8.5 | -0.304 | 0.05077 | -0.038 | -5.981
-8 | -0.268 | 0.04848 | -0.038 | -5.521
-7.5 | -0.283 | 0.00824 | -0.08 | -34.356
-7 | -0.236 | 0.00756 | -0.081 | -31.159
-6.5 | -0.186 | 0.00751 | -0.082 | -24.792
-6 | -0.135 | 0.00741 | -0.083 | -18.28
-5.5 | -0.083 | 0.00738 | -0.084 | -11.304
-5 | -0.03 | 0.00733 | -0.085 | -4.134
-4.5 | 0.024 | 0.00726 | -0.086 | 3.272
-4 | 0.079 | 0.00817 | -0.087 | 9.621
-3.5 | 0.134 | 0.00764 | -0.088 | 17.558
-3 | 0.19 | 0.00772 | -0.089 | 24.645
-2.5 | 0.247 | 0.0072 | -0.09 | 34.28
-2 | 0.304 | 0.0076 | -0.091 | 39.98
-1.5 | 0.361 | 0.00759 | -0.092 | 47.573
-1 | 0.418 | 0.00826 | -0.093 | 50.614
-0.5 | 0.476 | 0.0076 | -0.094 | 62.644
0 | 0.537 | 0.00757 | -0.095 | 70.893
0.5 | 0.594 | 0.00728 | -0.096 | 81.687
1 | 0.652 | 0.00834 | -0.096 | 78.147
1.5 | 0.71 | 0.00844 | -0.097 | 84.066
2 | 0.767 | 0.00742 | -0.098 | 103.456
2.5 | 0.825 | 0.00752 | -0.099 | 109.603
3 | 0.882 | 0.00766 | -0.1 | 115.142
3.5 | 0.939 | 0.00782 | -0.101 | 120.093
4 | 0.997 | 0.008 | -0.102 | 124.653
4.5 | 1.054 | 0.0088 | -0.102 | 119.742
5 | 1.111 | 0.01055 | -0.103 | 105.351
5.5 | 1.166 | 0.00931 | -0.104 | 125.347
6 | 1.221 | 0.01028 | -0.105 | 118.765
6.5 | 1.275 | 0.01062 | -0.106 | 120.004
7 | 1.327 | 0.01108 | -0.106 | 119.761
7.5 | 1.379 | 0.01135 | -0.107 | 121.501
8 | 1.429 | 0.01178 | -0.108 | 121.36
8.5 | 1.478 | 0.01271 | -0.109 | 116.325
9 | 1.526 | 0.01324 | -0.109 | 115.196
9.5 | 1.567 | 0.01374 | -0.11 | 114.062
10 | 1.597 | 0.01436 | -0.111 | 111.246
10.5 | 1.621 | 0.01496 | -0.111 | 108.382
11 | 1.639 | 0.01564 | -0.112 | 104.811
11.5 | 1.649 | 0.01935 | -0.113 | 85.215
12 | 1.652 | 0.01732 | -0.114 | 95.363
12.5 | 1.647 | 0.01884 | -0.114 | 87.462
13 | 1.598 | 0.02407 | -0.112 | 66.383
13.5 | 1.57 | 0.02578 | -0.112 | 60.92
14 | 1.532 | 0.02834 | -0.112 | 54.054
14.5 | 1.485 | 0.03186 | -0.111 | 46.623
15 | 1.423 | 0.03845 | -0.109 | 37.005
15.5 | 1.376 | 0.04116 | -0.109 | 33.43
16 | 1.312 | 0.04857 | -0.107 | 27.005
16.5 | 1.247 | 0.05719 | -0.105 | 21.806
17 | 1.185 | 0.06573 | -0.103 | 18.025

## 76. Re 5M Mach 0.10 (2)
BIGFOIL.COM POLAR EXPORT
goe180
GOE 180 (MVA H.26) |  |  |  | Cl Max: | 1.9061 | at alpha= | 16 | deg
XFOIL ncrit=9 |  |  |  | L/D Max: | 154.535 | at alpha= | 5 | deg
Re: | 5000000 |  |  | Cd Min: | 0.23009 | at alpha= | -19 | deg
Mach: | 0.1 |  |  | Cl=0 at alpha= | -4.1687 | deg
|  |  |  | @ Cl=0.1, Cd= | 0.0068564
|  |  |  | @ Cl=0.4, Cd= | 0.0063503
|  |  |  | @ Cl=0.6, Cd= | 0.0063316
alpha (deg) | Cl | Cd | Cm | Cl/Cd
-19 | -0.6213 | 0.23009 | 0.0309 | -2.7002
-18.5 | -0.6046 | 0.22339 | 0.0272 | -2.7065
-18 | -0.5882 | 0.21649 | 0.0235 | -2.717
-17.5 | -0.5737 | 0.20915 | 0.0198 | -2.743
-17 | -0.5608 | 0.20035 | 0.0161 | -2.7991
-16.5 | -0.5436 | 0.19488 | 0.0129 | -2.7894
-16 | -0.5268 | 0.18918 | 0.0099 | -2.7846
-14 | -1.1157 | 0.02452 | -0.0876 | -45.5016
-13.5 | -1.0852 | 0.02078 | -0.086 | -52.2233
-13 | -1.0352 | 0.01821 | -0.0867 | -56.8479
-12.5 | -0.9791 | 0.01576 | -0.0883 | -62.1256
-12 | -0.9152 | 0.01356 | -0.0911 | -67.4926
-11.5 | -0.8479 | 0.01221 | -0.0938 | -69.4431
-11 | -0.7815 | 0.01125 | -0.0961 | -69.4667
-10.5 | -0.7198 | 0.01008 | -0.0974 | -71.4087
-9.5 | -0.5986 | 0.00872 | -0.0989 | -68.6468
-9 | -0.5418 | 0.00836 | -0.0986 | -64.8086
-8.5 | -0.4865 | 0.00814 | -0.0979 | -59.7666
-8 | -0.43 | 0.00795 | -0.0976 | -54.0881
-7.5 | -0.3737 | 0.00755 | -0.0973 | -49.4967
-7 | -0.3165 | 0.00745 | -0.0971 | -42.4832
-6.5 | -0.2596 | 0.00732 | -0.0968 | -35.4645
-6 | -0.2029 | 0.00729 | -0.0965 | -27.8326
-5.5 | -0.1477 | 0.0073 | -0.096 | -20.2329
-5 | -0.0927 | 0.00755 | -0.0955 | -12.2781
-4.5 | -0.0375 | 0.00701 | -0.0952 | -5.3495
-4 | 0.0191 | 0.00697 | -0.0951 | 2.7403
-3.5 | 0.076 | 0.00689 | -0.095 | 11.0305
-3 | 0.1331 | 0.00681 | -0.0949 | 19.5448
-2.5 | 0.1903 | 0.00669 | -0.0949 | 28.4454
-2 | 0.2475 | 0.00658 | -0.0949 | 37.614
-1.5 | 0.3045 | 0.00652 | -0.0949 | 46.7025
-1 | 0.3619 | 0.00645 | -0.0949 | 56.1085
-0.5 | 0.4192 | 0.0063 | -0.095 | 66.5397
0 | 0.4765 | 0.00627 | -0.0951 | 75.9968
0.5 | 0.5337 | 0.00629 | -0.0951 | 84.849
1 | 0.5906 | 0.00632 | -0.0951 | 93.4494
1.5 | 0.6473 | 0.00639 | -0.0951 | 101.2989
2.5 | 0.7561 | 0.00668 | -0.0947 | 113.1886
3 | 0.8098 | 0.00593 | -0.0948 | 136.5599
3.5 | 0.8631 | 0.00584 | -0.094 | 147.7911
4 | 0.919 | 0.00607 | -0.094 | 151.4003
4.5 | 0.9746 | 0.00631 | -0.0939 | 154.4532
5 | 1.0292 | 0.00666 | -0.0936 | 154.5345
5.5 | 1.0807 | 0.00736 | -0.0929 | 146.8342
6 | 1.135 | 0.00771 | -0.0926 | 147.2114
6.5 | 1.1889 | 0.00807 | -0.0923 | 147.3234
7 | 1.2358 | 0.00918 | -0.0908 | 134.6187
7.5 | 1.2851 | 0.00999 | -0.0897 | 128.6386
8 | 1.3363 | 0.01054 | -0.089 | 126.7837
8.5 | 1.3874 | 0.01105 | -0.0882 | 125.5566
9 | 1.4371 | 0.01166 | -0.0873 | 123.2504
9.5 | 1.487 | 0.0122 | -0.0864 | 121.8852
10 | 1.5356 | 0.01282 | -0.0853 | 119.7816
10.5 | 1.5818 | 0.01361 | -0.0838 | 116.2234
11 | 1.6287 | 0.01424 | -0.0825 | 114.375
11.5 | 1.6736 | 0.01498 | -0.0809 | 111.7223
12 | 1.7159 | 0.01585 | -0.079 | 108.2587
12.5 | 1.7532 | 0.01699 | -0.0762 | 103.1901
13 | 1.7912 | 0.01791 | -0.0736 | 100.0112
13.5 | 1.8223 | 0.01892 | -0.0698 | 96.3161
14 | 1.8461 | 0.02013 | -0.0649 | 91.7089
14.5 | 1.8678 | 0.0216 | -0.0603 | 86.4722
15 | 1.886 | 0.02346 | -0.0559 | 80.3922
15.5 | 1.8999 | 0.02588 | -0.0519 | 73.4119
16 | 1.9061 | 0.02925 | -0.0481 | 65.1658
16.5 | 1.9022 | 0.03401 | -0.045 | 55.9306
17 | 1.9048 | 0.03874 | -0.0435 | 49.1688
17.5 | 1.901 | 0.04473 | -0.0431 | 42.4994
18 | 1.8905 | 0.05201 | -0.0437 | 36.3488
18.5 | 1.8718 | 0.0608 | -0.0453 | 30.7862
19 | 1.8436 | 0.07119 | -0.0478 | 25.8969
19.5 | 1.8092 | 0.08266 | -0.0509 | 21.8872
20 | 1.768 | 0.09554 | -0.055 | 18.5053

## 77. Re 5M Mach 0.25 (1)
BIGFOIL.COM POLAR EXPORT
goe180
GOE 180 (MVA H.26) |  |  |  | Cl Max: | 1.633 | at alpha= | 11 | deg
JavaFoil+Calcfoil stall+Eppler ext transition |  |  |  | L/D Max: | 127.092 | at alpha= | 5.5 | deg
Re: | 5000000 |  |  | Cd Min: | 0.00713 | at alpha= | -2.5 | deg
Mach: | 0.25 |  |  | Cl=0 at alpha= | -4.7182 | deg
|  |  |  | @ Cl=0.1, Cd= | 0.0076934
|  |  |  | @ Cl=0.4, Cd= | 0.0083147
|  |  |  | @ Cl=0.6, Cd= | 0.0073115
alpha (deg) | Cl | Cd | Cm | Cl/Cd
-16.5 | -0.127 | 0.13328 | -0.031 | -0.956
-16 | -0.187 | 0.16103 | -0.031 | -1.162
-15.5 | -0.232 | 0.14843 | -0.032 | -1.566
-15 | -0.272 | 0.13767 | -0.032 | -1.974
-14.5 | -0.307 | 0.1252 | -0.033 | -2.449
-14 | -0.337 | 0.11354 | -0.033 | -2.969
-13.5 | -0.363 | 0.10284 | -0.034 | -3.53
-13 | -0.384 | 0.09503 | -0.034 | -4.039
-12.5 | -0.399 | 0.08725 | -0.035 | -4.574
-12 | -0.409 | 0.0799 | -0.035 | -5.113
-11.5 | -0.412 | 0.07419 | -0.034 | -5.547
-11 | -0.409 | 0.06953 | -0.035 | -5.88
-10.5 | -0.4 | 0.06555 | -0.036 | -6.101
-10 | -0.385 | 0.06176 | -0.036 | -6.238
-9.5 | -0.365 | 0.05832 | -0.037 | -6.259
-9 | -0.335 | 0.05462 | -0.037 | -6.139
-8.5 | -0.303 | 0.05157 | -0.038 | -5.879
-8 | -0.269 | 0.04896 | -0.039 | -5.487
-7.5 | -0.232 | 0.04633 | -0.04 | -5.009
-7 | -0.238 | 0.00795 | -0.084 | -29.989
-6.5 | -0.189 | 0.0075 | -0.085 | -25.198
-6 | -0.138 | 0.00747 | -0.086 | -18.456
-5.5 | -0.085 | 0.0073 | -0.087 | -11.65
-5 | -0.031 | 0.00727 | -0.088 | -4.261
-4.5 | 0.024 | 0.00719 | -0.089 | 3.381
-4 | 0.081 | 0.00769 | -0.09 | 10.468
-3.5 | 0.137 | 0.0077 | -0.091 | 17.856
-3 | 0.195 | 0.00777 | -0.092 | 25.133
-2.5 | 0.253 | 0.00713 | -0.093 | 35.507
-2 | 0.312 | 0.00763 | -0.093 | 40.835
-1.5 | 0.371 | 0.0083 | -0.094 | 44.666
-1 | 0.43 | 0.00833 | -0.095 | 51.583
-0.5 | 0.489 | 0.00761 | -0.096 | 64.24
0 | 0.552 | 0.00758 | -0.097 | 72.782
0.5 | 0.611 | 0.00725 | -0.098 | 84.273
1 | 0.67 | 0.00827 | -0.099 | 80.969
1.5 | 0.729 | 0.00847 | -0.1 | 86.054
2 | 0.788 | 0.00743 | -0.101 | 106.09
2.5 | 0.847 | 0.00756 | -0.102 | 111.988
3 | 0.906 | 0.00778 | -0.103 | 116.418
3.5 | 0.965 | 0.00789 | -0.104 | 122.223
4 | 1.024 | 0.00874 | -0.104 | 117.165
4.5 | 1.082 | 0.00891 | -0.105 | 121.451
5 | 1.141 | 0.00919 | -0.106 | 124.09
5.5 | 1.197 | 0.00942 | -0.107 | 127.092
6 | 1.252 | 0.01255 | -0.108 | 99.805
6.5 | 1.307 | 0.01095 | -0.108 | 119.387
7 | 1.36 | 0.01356 | -0.109 | 100.308
7.5 | 1.412 | 0.01162 | -0.11 | 121.477
8 | 1.462 | 0.01235 | -0.111 | 118.34
8.5 | 1.51 | 0.01314 | -0.112 | 114.857
9 | 1.555 | 0.01377 | -0.112 | 112.974
9.5 | 1.593 | 0.0144 | -0.113 | 110.657
10 | 1.616 | 0.01506 | -0.114 | 107.295
10.5 | 1.63 | 0.0158 | -0.115 | 103.158
11 | 1.633 | 0.01663 | -0.115 | 98.179
11.5 | 1.625 | 0.01793 | -0.116 | 90.639
12 | 1.571 | 0.02337 | -0.114 | 67.22
12.5 | 1.523 | 0.02621 | -0.113 | 58.1
13 | 1.461 | 0.0299 | -0.113 | 48.861
13.5 | 1.391 | 0.03311 | -0.112 | 42.013
14 | 1.287 | 0.043 | -0.108 | 29.943
14.5 | 1.188 | 0.05224 | -0.106 | 22.735
15 | 1.082 | 0.06422 | -0.102 | 16.856
15.5 | 0.959 | 0.08723 | -0.095 | 10.992
16 | 0.847 | 0.10441 | -0.089 | 8.111

## 78. Re 5M Mach 0.25 (2)
BIGFOIL.COM POLAR EXPORT
goe180
GOE 180 (MVA H.26) |  |  |  | Cl Max: | 0.8352 | at alpha= | 3 | deg
XFOIL ncrit=9 |  |  |  | L/D Max: | 136.918 | at alpha= | 3 | deg
Re: | 5000000 |  |  | Cd Min: | 0.17793 | at alpha= | -15 | deg
Mach: | 0.25 |  |  | Cl=0 at alpha= | -4.1426 | deg
|  |  |  | @ Cl=0.1, Cd= | 0.0070134
|  |  |  | @ Cl=0.4, Cd= | 0.0064301
|  |  |  | @ Cl=0.6, Cd= | 0.0063539
alpha (deg) | Cl | Cd | Cm | Cl/Cd
-15 | -0.4956 | 0.17793 | 0.0034 | -2.7854
-14.5 | -0.4825 | 0.17026 | 0.0003 | -2.8339
-14 | -0.4735 | 0.16126 | -0.0029 | -2.9363
-13.5 | -0.4667 | 0.15193 | -0.0061 | -3.0718
-13 | -0.4554 | 0.14463 | -0.0089 | -3.1487
-12.5 | -0.4541 | 0.13476 | -0.0124 | -3.3697
-12 | -0.4449 | 0.12743 | -0.0152 | -3.4913
-11.5 | -0.4408 | 0.11905 | -0.0183 | -3.7026
-11 | -0.4561 | 0.10662 | -0.0233 | -4.2778
-10 | -0.6959 | 0.01339 | -0.1077 | -51.9716
-9.5 | -0.6361 | 0.01105 | -0.1076 | -57.5656
-9 | -0.5772 | 0.0099 | -0.1064 | -58.303
-8.5 | -0.5183 | 0.0091 | -0.1051 | -56.956
-8 | -0.4576 | 0.0087 | -0.1041 | -52.5977
-7.5 | -0.3966 | 0.00845 | -0.1031 | -46.9349
-7 | -0.3366 | 0.00793 | -0.1024 | -42.4464
-6.5 | -0.2758 | 0.0078 | -0.1016 | -35.359
-6 | -0.2159 | 0.00784 | -0.1009 | -27.5383
-5.5 | -0.1579 | 0.00778 | -0.1 | -20.2956
-5 | -0.1004 | 0.00795 | -0.0992 | -12.6289
-4.5 | -0.0416 | 0.00785 | -0.0987 | -5.2994
-4 | 0.0166 | 0.00719 | -0.0983 | 2.3088
-3.5 | 0.0759 | 0.00705 | -0.098 | 10.766
-3 | 0.1352 | 0.00696 | -0.0978 | 19.4253
-2.5 | 0.1946 | 0.00682 | -0.0977 | 28.5337
-2 | 0.254 | 0.00668 | -0.0976 | 38.024
-1.5 | 0.3132 | 0.00657 | -0.0975 | 47.6712
-1 | 0.3724 | 0.0065 | -0.0975 | 57.2923
-0.5 | 0.4316 | 0.00635 | -0.0975 | 67.9685
0 | 0.491 | 0.00631 | -0.0975 | 77.813
0.5 | 0.5501 | 0.00632 | -0.0975 | 87.0411
1 | 0.6089 | 0.00636 | -0.0975 | 95.739
1.5 | 0.6671 | 0.00648 | -0.0974 | 102.9475
2 | 0.7232 | 0.0067 | -0.097 | 107.9403
2.5 | 0.7789 | 0.00688 | -0.0967 | 113.2122
3 | 0.8352 | 0.0061 | -0.0969 | 136.918

## 79. Re 5M Mach 0.50 (1)
BIGFOIL.COM POLAR EXPORT
goe180
GOE 180 (MVA H.26) |  |  |  | Cl Max: | 1.584 | at alpha= | 8.5 | deg
JavaFoil+Calcfoil stall+Eppler ext transition |  |  |  | L/D Max: | 121.294 | at alpha= | 4 | deg
Re: | 5000000 |  |  | Cd Min: | 0.00714 | at alpha= | -2 | deg
Mach: | 0.5 |  |  | Cl=0 at alpha= | -4.7188 | deg
|  |  |  | @ Cl=0.1, Cd= | 0.0072362
|  |  |  | @ Cl=0.4, Cd= | 0.0081518
|  |  |  | @ Cl=0.6, Cd= | 0.0073337
alpha (deg) | Cl | Cd | Cm | Cl/Cd
-20 | -0.743 | 0.16604 | -0.037 | -4.473
-19.5 | -0.721 | 0.14626 | -0.038 | -4.928
-19 | -0.699 | 0.15387 | -0.039 | -4.541
-18.5 | -0.676 | 0.14773 | -0.04 | -4.574
-18 | -0.653 | 0.13671 | -0.041 | -4.775
-17.5 | -0.629 | 0.12977 | -0.041 | -4.85
-17 | -0.606 | 0.12557 | -0.041 | -4.822
-16.5 | -0.581 | 0.12223 | -0.041 | -4.757
-16 | -0.557 | 0.11842 | -0.041 | -4.704
-15.5 | -0.533 | 0.11466 | -0.041 | -4.652
-15 | -0.51 | 0.11491 | -0.041 | -4.434
-14.5 | -0.486 | 0.11025 | -0.041 | -4.405
-14 | -0.462 | 0.10456 | -0.042 | -4.416
-13.5 | -0.438 | 0.10677 | -0.043 | -4.102
-13 | -0.414 | 0.09603 | -0.043 | -4.311
-12.5 | -0.389 | 0.09052 | -0.043 | -4.299
-12 | -0.365 | 0.08353 | -0.044 | -4.373
-11.5 | -0.341 | 0.07609 | -0.045 | -4.482
-11 | -0.317 | 0.07134 | -0.046 | -4.439
-10.5 | -0.292 | 0.06626 | -0.047 | -4.411
-10 | -0.268 | 0.062 | -0.048 | -4.319
-9.5 | -0.243 | 0.05713 | -0.05 | -4.262
-9 | -0.219 | 0.05291 | -0.052 | -4.136
-8.5 | -0.194 | 0.04957 | -0.054 | -3.913
-8 | -0.169 | 0.04552 | -0.056 | -3.716
-7.5 | -0.173 | 0.00958 | -0.091 | -18.03
-7 | -0.143 | 0.00817 | -0.093 | -17.525
-6.5 | -0.139 | 0.04546 | -0.045 | -3.068
-6 | -0.111 | 0.04179 | -0.045 | -2.655
-5.5 | -0.072 | 0.03939 | -0.046 | -1.815
-5 | -0.027 | 0.03737 | -0.047 | -0.714
-4.5 | 0.021 | 0.03561 | -0.048 | 0.599
-4 | 0.088 | 0.00724 | -0.1 | 12.144
-3.5 | 0.151 | 0.00722 | -0.101 | 20.962
-3 | 0.216 | 0.00717 | -0.102 | 30.129
-2.5 | 0.281 | 0.00785 | -0.103 | 35.807
-2 | 0.347 | 0.00714 | -0.105 | 48.614
-1.5 | 0.413 | 0.0084 | -0.106 | 49.15
-1 | 0.479 | 0.00764 | -0.107 | 62.699
-0.5 | 0.546 | 0.00765 | -0.108 | 71.308
0 | 0.616 | 0.00724 | -0.109 | 85.098
0.5 | 0.682 | 0.00918 | -0.11 | 74.318
1 | 0.748 | 0.00821 | -0.111 | 91.15
1.5 | 0.814 | 0.00868 | -0.112 | 93.749
2 | 0.88 | 0.00773 | -0.113 | 113.75
2.5 | 0.945 | 0.00923 | -0.114 | 102.423
3 | 1.01 | 0.01051 | -0.115 | 96.111
3.5 | 1.075 | 0.00918 | -0.116 | 117.194
4 | 1.14 | 0.0094 | -0.117 | 121.294
4.5 | 1.205 | 0.0117 | -0.118 | 102.959
5 | 1.268 | 0.01216 | -0.119 | 104.29
5.5 | 1.327 | 0.01395 | -0.12 | 95.179
6 | 1.384 | 0.01216 | -0.12 | 113.869
6.5 | 1.437 | 0.01256 | -0.121 | 114.435
7 | 1.486 | 0.01332 | -0.122 | 111.521
7.5 | 1.528 | 0.01405 | -0.123 | 108.778
8 | 1.562 | 0.01492 | -0.124 | 104.7
8.5 | 1.584 | 0.01594 | -0.125 | 99.368
9 | 1.554 | 0.02203 | -0.123 | 70.56
9.5 | 1.469 | 0.02468 | -0.123 | 59.52
10 | 0.793 | 0.08061 | -0.07 | 9.832
10.5 | 0.814 | 0.08159 | -0.061 | 9.98
11 | 0.842 | 0.08436 | -0.061 | 9.977
11.5 | 0.869 | 0.08857 | -0.062 | 9.812
12 | 0.971 | 0.06831 | -0.106 | 14.221
12.5 | 0.988 | 0.07926 | -0.103 | 12.467
13 | 1.016 | 0.07929 | -0.104 | 12.815
13.5 | 1.04 | 0.08733 | -0.102 | 11.904

## 80. Re 5M Mach 0.50 (2)
BIGFOIL.COM POLAR EXPORT
goe180
GOE 180 (MVA H.26) |  |  |  | Cl Max: | 0.9509 | at alpha= | 3 | deg
XFOIL ncrit=9 |  |  |  | L/D Max: | 134.879 | at alpha= | 3 | deg
Re: | 5000000 |  |  | Cd Min: | 0.26789 | at alpha= | -20 | deg
Mach: | 0.5 |  |  | Cl=0 at alpha= | -4.05 | deg
|  |  |  | @ Cl=0.1, Cd= | 0.008846
|  |  |  | @ Cl=0.4, Cd= | 0.0068293
|  |  |  | @ Cl=0.6, Cd= | 0.0065166
alpha (deg) | Cl | Cd | Cm | Cl/Cd
-20 | -0.713 | 0.26789 | 0.0451 | -2.6615
-19.5 | -0.69 | 0.25995 | 0.0403 | -2.6544
-19 | -0.6674 | 0.25133 | 0.0355 | -2.6555
-18.5 | -0.6451 | 0.24316 | 0.0308 | -2.653
-18 | -0.6231 | 0.23514 | 0.0263 | -2.6499
-17.5 | -0.6015 | 0.22716 | 0.0219 | -2.6479
-17 | -0.5802 | 0.21922 | 0.0177 | -2.6467
-16.5 | -0.5599 | 0.21147 | 0.0135 | -2.6477
-16 | -0.54 | 0.20297 | 0.0094 | -2.6605
-15.5 | -0.5196 | 0.19536 | 0.0056 | -2.6597
-15 | -0.4987 | 0.1885 | 0.0021 | -2.6456
-14.5 | -0.4795 | 0.18102 | -0.0014 | -2.6489
-14 | -0.4614 | 0.17327 | -0.0047 | -2.6629
-13.5 | -0.4445 | 0.16545 | -0.0079 | -2.6866
-13 | -0.429 | 0.15774 | -0.0108 | -2.7197
-12.5 | -0.4153 | 0.14968 | -0.0137 | -2.7746
-12 | -0.4038 | 0.14149 | -0.0163 | -2.8539
-11.5 | -0.3918 | 0.13416 | -0.0186 | -2.9204
-11 | -0.3783 | 0.12761 | -0.0206 | -2.9645
-10.5 | -0.3667 | 0.12078 | -0.0225 | -3.0361
-10 | -0.3509 | 0.11293 | -0.0266 | -3.1072
-9 | -0.3159 | 0.09536 | -0.0388 | -3.3127
-8.5 | -0.2928 | 0.08851 | -0.0441 | -3.3081
-8 | -0.2805 | 0.08177 | -0.0475 | -3.4304
-7.5 | -0.274 | 0.07381 | -0.0523 | -3.7122
-7 | -0.2647 | 0.06659 | -0.0579 | -3.9751
-6.5 | -0.2362 | 0.05948 | -0.0677 | -3.9711
-6 | -0.2013 | 0.05002 | -0.0819 | -4.0244
-5.5 | -0.1565 | 0.03798 | -0.0981 | -4.1206
-5 | -0.1011 | 0.02956 | -0.106 | -3.4202
-4.5 | -0.0576 | 0.01439 | -0.1135 | -4.0028
-4 | 0.0064 | 0.01079 | -0.1131 | 0.59314
-3.5 | 0.0751 | 0.00936 | -0.112 | 8.0235
-3 | 0.1434 | 0.00795 | -0.1111 | 18.0377
-2.5 | 0.2128 | 0.00753 | -0.1102 | 28.2603
-2 | 0.2819 | 0.00721 | -0.1096 | 39.0985
-1.5 | 0.3504 | 0.00696 | -0.1091 | 50.3448
-1 | 0.4187 | 0.00678 | -0.1087 | 61.7552
-0.5 | 0.487 | 0.00666 | -0.1084 | 73.1231
0 | 0.555 | 0.00651 | -0.1081 | 85.2535
0.5 | 0.6228 | 0.00652 | -0.1079 | 95.5215
1 | 0.6896 | 0.00663 | -0.1075 | 104.0121
1.5 | 0.7501 | 0.00732 | -0.1061 | 102.4727
2 | 0.8162 | 0.00748 | -0.1056 | 109.1176
2.5 | 0.8836 | 0.00746 | -0.1052 | 118.445
3 | 0.9509 | 0.00705 | -0.1052 | 134.8794

## 81. Re 6M Mach 0.00 (1)
BIGFOIL.COM POLAR EXPORT
goe180
GOE 180 (MVA H.26) |  |  |  | Cl Max: | 1.657 | at alpha= | 12 | deg
JavaFoil+Calcfoil stall+Eppler ext transition |  |  |  | L/D Max: | 128.368 | at alpha= | 5.5 | deg
Re: | 6000000 |  |  | Cd Min: | 0.00706 | at alpha= | -2.5 | deg
Mach: | 0 |  |  | Cl=0 at alpha= | -4.7222 | deg
|  |  |  | @ Cl=0.1, Cd= | 0.0077743
|  |  |  | @ Cl=0.4, Cd= | 0.00743
|  |  |  | @ Cl=0.6, Cd= | 0.007339
alpha (deg) | Cl | Cd | Cm | Cl/Cd
-19 | -0.399 | 0.16565 | -0.028 | -2.411
-18.5 | -0.413 | 0.15789 | -0.028 | -2.613
-18 | -0.426 | 0.14762 | -0.029 | -2.882
-17.5 | -0.438 | 0.14261 | -0.029 | -3.071
-17 | -0.45 | 0.13471 | -0.029 | -3.338
-16.5 | -0.46 | 0.12637 | -0.03 | -3.644
-16 | -0.47 | 0.12057 | -0.03 | -3.899
-15.5 | -0.478 | 0.11309 | -0.031 | -4.23
-15 | -0.485 | 0.10673 | -0.031 | -4.543
-14.5 | -0.489 | 0.10055 | -0.032 | -4.867
-14 | -0.492 | 0.09537 | -0.032 | -5.155
-13.5 | -0.491 | 0.08889 | -0.033 | -5.526
-13 | -0.488 | 0.0837 | -0.034 | -5.832
-12.5 | -0.481 | 0.07919 | -0.034 | -6.078
-12 | -0.471 | 0.07427 | -0.034 | -6.348
-11.5 | -0.458 | 0.07007 | -0.034 | -6.54
-11 | -0.442 | 0.06648 | -0.035 | -6.644
-10.5 | -0.421 | 0.06284 | -0.035 | -6.707
-10 | -0.398 | 0.05975 | -0.036 | -6.66
-9.5 | -0.374 | 0.05414 | -0.043 | -6.906
-9 | -0.338 | 0.05352 | -0.037 | -6.317
-8.5 | -0.308 | 0.0468 | -0.048 | -6.573
-8 | -0.329 | 0.0084 | -0.079 | -39.119
-7.5 | -0.283 | 0.00797 | -0.08 | -35.478
-7 | -0.235 | 0.00748 | -0.081 | -31.431
-6.5 | -0.186 | 0.0074 | -0.082 | -25.11
-6 | -0.135 | 0.00727 | -0.083 | -18.567
-5.5 | -0.083 | 0.00761 | -0.084 | -10.919
-5 | -0.03 | 0.00718 | -0.085 | -4.203
-4.5 | 0.024 | 0.00711 | -0.086 | 3.327
-4 | 0.078 | 0.00757 | -0.087 | 10.338
-3.5 | 0.134 | 0.00809 | -0.088 | 16.505
-3 | 0.189 | 0.00713 | -0.089 | 26.572
-2.5 | 0.246 | 0.00706 | -0.09 | 34.804
-2 | 0.302 | 0.00752 | -0.091 | 40.175
-1.5 | 0.359 | 0.00743 | -0.091 | 48.359
-1 | 0.416 | 0.00743 | -0.092 | 56.015
-0.5 | 0.473 | 0.00751 | -0.093 | 63.063
0 | 0.534 | 0.00747 | -0.094 | 71.508
0.5 | 0.592 | 0.0072 | -0.095 | 82.19
1 | 0.649 | 0.00819 | -0.096 | 79.198
1.5 | 0.706 | 0.00914 | -0.097 | 77.234
2 | 0.763 | 0.00734 | -0.098 | 103.967
2.5 | 0.821 | 0.00744 | -0.099 | 110.299
3 | 0.878 | 0.00752 | -0.099 | 116.645
3.5 | 0.935 | 0.00761 | -0.1 | 122.851
4 | 0.992 | 0.0084 | -0.101 | 118.089
4.5 | 1.049 | 0.00862 | -0.102 | 121.646
5 | 1.106 | 0.00888 | -0.103 | 124.511
5.5 | 1.161 | 0.00904 | -0.104 | 128.368
6 | 1.215 | 0.01005 | -0.104 | 120.91
6.5 | 1.269 | 0.01032 | -0.105 | 122.913
7 | 1.322 | 0.01078 | -0.106 | 122.576
7.5 | 1.373 | 0.01099 | -0.107 | 124.916
8 | 1.423 | 0.0114 | -0.107 | 124.895
8.5 | 1.472 | 0.01233 | -0.108 | 119.444
9 | 1.52 | 0.0128 | -0.109 | 118.775
9.5 | 1.562 | 0.01326 | -0.11 | 117.736
10 | 1.593 | 0.01382 | -0.11 | 115.241
10.5 | 1.619 | 0.01441 | -0.111 | 112.322
11 | 1.638 | 0.01504 | -0.112 | 108.907
11.5 | 1.651 | 0.01583 | -0.112 | 104.271
12 | 1.657 | 0.01666 | -0.113 | 99.433
12.5 | 1.655 | 0.01803 | -0.114 | 91.835
13 | 1.647 | 0.01908 | -0.114 | 86.321
13.5 | 1.596 | 0.02396 | -0.112 | 66.596
14 | 1.564 | 0.0261 | -0.112 | 59.911
14.5 | 1.525 | 0.02873 | -0.111 | 53.104
15 | 1.468 | 0.0347 | -0.109 | 42.3
15.5 | 1.432 | 0.03567 | -0.11 | 40.141
16 | 1.357 | 0.04683 | -0.107 | 28.986
16.5 | 1.315 | 0.04845 | -0.107 | 27.141
17 | 1.255 | 0.05665 | -0.105 | 22.16

## 82. Re 6M Mach 0.00 (2)
BIGFOIL.COM POLAR EXPORT
goe180
GOE 180 (MVA H.26) |  |  |  | Cl Max: | 0.8077 | at alpha= | 3 | deg
XFOIL ncrit=9 |  |  |  | L/D Max: | 127.197 | at alpha= | 3 | deg
Re: | 6000000 |  |  | Cd Min: | 0.03406 | at alpha= | -16 | deg
Mach: | 0 |  |  | Cl=0 at alpha= | -4.1717 | deg
|  |  |  | @ Cl=0.1, Cd= | 0.0065404
|  |  |  | @ Cl=0.4, Cd= | 0.0061486
|  |  |  | @ Cl=0.6, Cd= | 0.0062036
alpha (deg) | Cl | Cd | Cm | Cl/Cd
-16 | -1.2268 | 0.03406 | -0.0895 | -36.0188
-15.5 | -1.2361 | 0.02533 | -0.0892 | -48.7998
-15 | -1.2093 | 0.02175 | -0.0876 | -55.6
-14.5 | -1.174 | 0.01936 | -0.0858 | -60.6405
-14 | -1.1289 | 0.01751 | -0.0853 | -64.4717
-13.5 | -1.0744 | 0.01599 | -0.0862 | -67.192
-13 | -1.0179 | 0.01473 | -0.0873 | -69.1039
-12.5 | -0.9578 | 0.01307 | -0.0893 | -73.2823
-12 | -0.8918 | 0.01171 | -0.0922 | -76.1571
-11.5 | -0.8271 | 0.0108 | -0.0946 | -76.5833
-11 | -0.7632 | 0.01 | -0.0966 | -76.32
-10.5 | -0.7058 | 0.00913 | -0.0971 | -77.3056
-10 | -0.6472 | 0.00856 | -0.0977 | -75.6075
-9.5 | -0.5931 | 0.00815 | -0.0972 | -72.773
-9 | -0.5389 | 0.00785 | -0.0967 | -68.6497
-8.5 | -0.4833 | 0.00759 | -0.0964 | -63.6759
-8 | -0.4272 | 0.0074 | -0.0962 | -57.7297
-7.5 | -0.3712 | 0.00703 | -0.0961 | -52.8023
-7 | -0.3148 | 0.00689 | -0.0959 | -45.6894
-6.5 | -0.2586 | 0.00678 | -0.0958 | -38.1416
-6 | -0.203 | 0.00681 | -0.0954 | -29.8091
-5.5 | -0.1484 | 0.00692 | -0.095 | -21.4451
-5 | -0.093 | 0.00706 | -0.0947 | -13.1728
-4.5 | -0.0367 | 0.00704 | -0.0946 | -5.2131
-4 | 0.0192 | 0.00664 | -0.0945 | 2.8916
-3.5 | 0.0759 | 0.00657 | -0.0945 | 11.5525
-3 | 0.1328 | 0.0065 | -0.0945 | 20.4308
-2.5 | 0.1898 | 0.00638 | -0.0945 | 29.7492
-2 | 0.2467 | 0.0063 | -0.0946 | 39.1587
-1.5 | 0.3036 | 0.00624 | -0.0946 | 48.6538
-1 | 0.3607 | 0.00619 | -0.0947 | 58.2714
-0.5 | 0.4177 | 0.00613 | -0.0947 | 68.1403
0 | 0.4746 | 0.00611 | -0.0948 | 77.6759
0.5 | 0.5314 | 0.00613 | -0.0948 | 86.6884
1 | 0.588 | 0.00618 | -0.0949 | 95.1456
1.5 | 0.644 | 0.00629 | -0.0948 | 102.3847
2 | 0.6978 | 0.00656 | -0.0945 | 106.372
2.5 | 0.7522 | 0.00668 | -0.0944 | 112.6048
3 | 0.8077 | 0.00635 | -0.0947 | 127.1969

## 83. Re 6M Mach 0.10 (1)
BIGFOIL.COM POLAR EXPORT
goe180
GOE 180 (MVA H.26) |  |  |  | Cl Max: | 1.652 | at alpha= | 12 | deg
JavaFoil+Calcfoil stall+Eppler ext transition |  |  |  | L/D Max: | 128.593 | at alpha= | 5.5 | deg
Re: | 6000000 |  |  | Cd Min: | 0.00708 | at alpha= | -3 | deg
Mach: | 0.1 |  |  | Cl=0 at alpha= | -4.7222 | deg
|  |  |  | @ Cl=0.1, Cd= | 0.0080533
|  |  |  | @ Cl=0.4, Cd= | 0.0074768
|  |  |  | @ Cl=0.6, Cd= | 0.0085617
alpha (deg) | Cl | Cd | Cm | Cl/Cd
-18.5 | -0.374 | 0.16022 | -0.028 | -2.334
-18 | -0.389 | 0.15338 | -0.029 | -2.537
-17.5 | -0.404 | 0.14748 | -0.029 | -2.739
-17 | -0.418 | 0.13824 | -0.03 | -3.025
-16.5 | -0.432 | 0.1303 | -0.03 | -3.312
-16 | -0.444 | 0.12157 | -0.03 | -3.651
-15.5 | -0.455 | 0.11623 | -0.031 | -3.913
-15 | -0.464 | 0.10911 | -0.031 | -4.253
-14.5 | -0.471 | 0.10182 | -0.032 | -4.628
-14 | -0.476 | 0.09672 | -0.032 | -4.923
-13.5 | -0.478 | 0.0901 | -0.033 | -5.307
-13 | -0.477 | 0.08461 | -0.033 | -5.641
-12.5 | -0.473 | 0.07987 | -0.034 | -5.922
-12 | -0.465 | 0.07479 | -0.034 | -6.217
-11.5 | -0.454 | 0.07062 | -0.035 | -6.423
-11 | -0.438 | 0.06659 | -0.035 | -6.583
-10.5 | -0.419 | 0.06309 | -0.036 | -6.648
-10 | -0.397 | 0.05988 | -0.036 | -6.628
-9.5 | -0.371 | 0.05665 | -0.037 | -6.544
-9 | -0.338 | 0.05344 | -0.037 | -6.327
-8.5 | -0.309 | 0.04525 | -0.05 | -6.832
-8 | -0.327 | 0.00878 | -0.079 | -37.239
-7.5 | -0.283 | 0.00805 | -0.08 | -35.211
-7 | -0.236 | 0.00741 | -0.081 | -31.802
-6.5 | -0.186 | 0.00733 | -0.082 | -25.402
-6 | -0.135 | 0.00732 | -0.083 | -18.518
-5.5 | -0.083 | 0.00766 | -0.084 | -10.894
-5 | -0.03 | 0.00719 | -0.085 | -4.216
-4.5 | 0.024 | 0.00712 | -0.086 | 3.338
-4 | 0.079 | 0.00808 | -0.087 | 9.733
-3.5 | 0.134 | 0.00801 | -0.088 | 16.748
-3 | 0.19 | 0.00708 | -0.089 | 26.895
-2.5 | 0.247 | 0.0071 | -0.09 | 34.766
-2 | 0.304 | 0.00748 | -0.091 | 40.622
-1.5 | 0.361 | 0.00747 | -0.092 | 48.315
-1 | 0.418 | 0.00748 | -0.093 | 55.95
-0.5 | 0.476 | 0.00747 | -0.094 | 63.72
0 | 0.537 | 0.00743 | -0.095 | 72.255
0.5 | 0.594 | 0.0086 | -0.096 | 69.108
1 | 0.652 | 0.00823 | -0.096 | 79.192
1.5 | 0.71 | 0.0092 | -0.097 | 77.164
2 | 0.767 | 0.00728 | -0.098 | 105.32
2.5 | 0.825 | 0.00744 | -0.099 | 110.82
3 | 0.882 | 0.00754 | -0.1 | 117.066
3.5 | 0.939 | 0.00764 | -0.101 | 122.94
4 | 0.997 | 0.00844 | -0.102 | 118.157
4.5 | 1.054 | 0.00866 | -0.102 | 121.726
5 | 1.111 | 0.00892 | -0.103 | 124.562
5.5 | 1.166 | 0.00907 | -0.104 | 128.593
6 | 1.221 | 0.0101 | -0.105 | 120.879
6.5 | 1.275 | 0.01037 | -0.106 | 122.952
7 | 1.327 | 0.01079 | -0.106 | 123.073
7.5 | 1.379 | 0.01105 | -0.107 | 124.804
8 | 1.429 | 0.01146 | -0.108 | 124.707
8.5 | 1.478 | 0.01238 | -0.109 | 119.427
9 | 1.526 | 0.0129 | -0.109 | 118.249
9.5 | 1.567 | 0.01342 | -0.11 | 116.765
10 | 1.597 | 0.01396 | -0.111 | 114.391
10.5 | 1.621 | 0.01454 | -0.111 | 111.482
11 | 1.639 | 0.01519 | -0.112 | 107.911
11.5 | 1.649 | 0.01606 | -0.113 | 102.695
12 | 1.652 | 0.01726 | -0.114 | 95.692
12.5 | 1.647 | 0.01842 | -0.114 | 89.433
13 | 1.602 | 0.02324 | -0.112 | 68.966
13.5 | 1.575 | 0.02472 | -0.112 | 63.735
14 | 1.538 | 0.0271 | -0.112 | 56.742
14.5 | 1.492 | 0.03021 | -0.111 | 49.37
15 | 1.431 | 0.03606 | -0.11 | 39.684
15.5 | 1.384 | 0.03853 | -0.109 | 35.925
16 | 1.32 | 0.04537 | -0.108 | 29.087
16.5 | 1.255 | 0.05354 | -0.106 | 23.435
17 | 1.19 | 0.06253 | -0.104 | 19.025

## 84. Re 6M Mach 0.10 (2)
BIGFOIL.COM POLAR EXPORT
goe180
GOE 180 (MVA H.26) |  |  |  | Cl Max: | 1.9444 | at alpha= | 17 | deg
XFOIL ncrit=9 |  |  |  | L/D Max: | 159.542 | at alpha= | 4.5 | deg
Re: | 6000000 |  |  | Cd Min: | 0.08546 | at alpha= | 20 | deg
Mach: | 0.1 |  |  | Cl=0 at alpha= | -4.1667 | deg
|  |  |  | @ Cl=0.1, Cd= | 0.0065606
|  |  |  | @ Cl=0.4, Cd= | 0.0061609
|  |  |  | @ Cl=0.6, Cd= | 0.0062001
alpha (deg) | Cl | Cd | Cm | Cl/Cd
-14.5 | -1.1599 | 0.02557 | -0.0891 | -45.3618
-14 | -1.1354 | 0.02111 | -0.0874 | -53.7849
-13.5 | -1.0849 | 0.01823 | -0.0886 | -59.5118
-13 | -1.0295 | 0.01625 | -0.0897 | -63.3538
-12.5 | -0.9676 | 0.01469 | -0.0915 | -65.8679
-12 | -0.9021 | 0.01274 | -0.0944 | -70.8085
-11.5 | -0.8376 | 0.01138 | -0.0966 | -73.6028
-11 | -0.7727 | 0.01047 | -0.0985 | -73.8013
-10.5 | -0.7141 | 0.00956 | -0.0989 | -74.6967
-10 | -0.6551 | 0.0088 | -0.0993 | -74.4432
-9.5 | -0.6 | 0.0084 | -0.0986 | -71.4286
-9 | -0.5452 | 0.00797 | -0.098 | -68.4065
-8.5 | -0.4888 | 0.00769 | -0.0976 | -63.5631
-8 | -0.432 | 0.00748 | -0.0973 | -57.754
-7.5 | -0.3753 | 0.00713 | -0.0971 | -52.6367
-7 | -0.3183 | 0.00695 | -0.0969 | -45.7986
-6.5 | -0.2615 | 0.00684 | -0.0966 | -38.231
-6 | -0.2053 | 0.00687 | -0.0962 | -29.8836
-5.5 | -0.1503 | 0.00698 | -0.0957 | -21.533
-5 | -0.0943 | 0.00711 | -0.0954 | -13.263
-4.5 | -0.0376 | 0.00707 | -0.0952 | -5.3182
-4 | 0.0188 | 0.00667 | -0.0951 | 2.8186
-3.5 | 0.0759 | 0.00659 | -0.095 | 11.5175
-3 | 0.1332 | 0.00652 | -0.095 | 20.4294
-2.5 | 0.1906 | 0.0064 | -0.095 | 29.7812
-2 | 0.2479 | 0.00631 | -0.095 | 39.2868
-1.5 | 0.3051 | 0.00625 | -0.0951 | 48.816
-1 | 0.3626 | 0.0062 | -0.0951 | 58.4839
-0.5 | 0.42 | 0.00614 | -0.0952 | 68.4039
0 | 0.4772 | 0.00612 | -0.0952 | 77.9739
0.5 | 0.5344 | 0.00613 | -0.0953 | 87.1778
1 | 0.5913 | 0.00618 | -0.0953 | 95.6796
1.5 | 0.6475 | 0.00631 | -0.0952 | 102.6149
2.5 | 0.7564 | 0.0067 | -0.0948 | 112.8955
3 | 0.8124 | 0.00637 | -0.0951 | 127.5353
4 | 0.9208 | 0.00587 | -0.0943 | 156.8654
4.5 | 0.9764 | 0.00612 | -0.0942 | 159.5425
5 | 1.0286 | 0.00677 | -0.0936 | 151.935
5.5 | 1.0826 | 0.00718 | -0.0933 | 150.7799
6 | 1.1375 | 0.00746 | -0.0931 | 152.4799
6.5 | 1.1915 | 0.00781 | -0.0928 | 152.5608
7 | 1.2375 | 0.00905 | -0.0911 | 136.7403
7.5 | 1.2881 | 0.00971 | -0.0903 | 132.6571
8 | 1.3397 | 0.01022 | -0.0896 | 131.0861
8.5 | 1.3911 | 0.0107 | -0.0889 | 130.0093
9 | 1.4416 | 0.01125 | -0.0881 | 128.1422
9.5 | 1.4918 | 0.01177 | -0.0872 | 126.746
10 | 1.5403 | 0.01242 | -0.0861 | 124.0177
10.5 | 1.5882 | 0.01306 | -0.0849 | 121.608
11 | 1.6355 | 0.01369 | -0.0837 | 119.4668
11.5 | 1.6807 | 0.01443 | -0.0821 | 116.4726
12 | 1.7227 | 0.01537 | -0.08 | 112.082
12.5 | 1.7644 | 0.0162 | -0.078 | 108.9136
13 | 1.804 | 0.01707 | -0.0756 | 105.6825
13.5 | 1.8395 | 0.01805 | -0.0726 | 101.9114
14 | 1.8653 | 0.01914 | -0.0679 | 97.4556
14.5 | 1.8871 | 0.0205 | -0.063 | 92.0537
15 | 1.9043 | 0.02228 | -0.0581 | 85.4713
15.5 | 1.9142 | 0.02483 | -0.0532 | 77.0922
16 | 1.928 | 0.02745 | -0.0497 | 70.2368
16.5 | 1.9381 | 0.03068 | -0.0467 | 63.1714
17 | 1.9444 | 0.03466 | -0.0445 | 56.0992
17.5 | 1.9443 | 0.03973 | -0.0432 | 48.9378
18 | 1.9385 | 0.04599 | -0.0429 | 42.1505
18.5 | 1.9247 | 0.05373 | -0.0437 | 35.8217
19 | 1.9028 | 0.06295 | -0.0455 | 30.2272
19.5 | 1.8735 | 0.07345 | -0.048 | 25.5071
20 | 1.8352 | 0.08546 | -0.0514 | 21.4744

## 85. Re 6M Mach 0.25 (1)
BIGFOIL.COM POLAR EXPORT
goe180
GOE 180 (MVA H.26) |  |  |  | Cl Max: | 1.633 | at alpha= | 11 | deg
JavaFoil+Calcfoil stall+Eppler ext transition |  |  |  | L/D Max: | 129.121 | at alpha= | 5.5 | deg
Re: | 6000000 |  |  | Cd Min: | 0.00708 | at alpha= | -4.5 | deg
Mach: | 0.25 |  |  | Cl=0 at alpha= | -4.7182 | deg
|  |  |  | @ Cl=0.1, Cd= | 0.0080934
|  |  |  | @ Cl=0.4, Cd= | 0.00748
|  |  |  | @ Cl=0.6, Cd= | 0.0086137
alpha (deg) | Cl | Cd | Cm | Cl/Cd
-16.5 | -0.127 | 0.12976 | -0.032 | -0.982
-16 | -0.187 | 0.15709 | -0.031 | -1.192
-15.5 | -0.232 | 0.14775 | -0.032 | -1.573
-15 | -0.272 | 0.13631 | -0.032 | -1.994
-14.5 | -0.307 | 0.12142 | -0.033 | -2.526
-14 | -0.337 | 0.11169 | -0.033 | -3.019
-13.5 | -0.363 | 0.10265 | -0.034 | -3.537
-13 | -0.384 | 0.09367 | -0.034 | -4.098
-12.5 | -0.399 | 0.0861 | -0.035 | -4.635
-12 | -0.409 | 0.0798 | -0.035 | -5.12
-11.5 | -0.412 | 0.07358 | -0.035 | -5.596
-11 | -0.409 | 0.06872 | -0.035 | -5.95
-10.5 | -0.4 | 0.06486 | -0.036 | -6.168
-10 | -0.385 | 0.0611 | -0.037 | -6.307
-9.5 | -0.365 | 0.05802 | -0.037 | -6.293
-9 | -0.335 | 0.05429 | -0.038 | -6.178
-8.5 | -0.303 | 0.05126 | -0.039 | -5.915
-8 | -0.269 | 0.04828 | -0.039 | -5.566
-7.5 | -0.232 | 0.04596 | -0.04 | -5.051
-7 | -0.238 | 0.00746 | -0.084 | -31.968
-6.5 | -0.189 | 0.00771 | -0.085 | -24.519
-6 | -0.138 | 0.00723 | -0.086 | -19.076
-5.5 | -0.085 | 0.0072 | -0.087 | -11.817
-5 | -0.031 | 0.00714 | -0.088 | -4.334
-4.5 | 0.024 | 0.00708 | -0.089 | 3.435
-4 | 0.081 | 0.00809 | -0.09 | 9.948
-3.5 | 0.137 | 0.0081 | -0.091 | 16.983
-3 | 0.195 | 0.00708 | -0.092 | 27.589
-2.5 | 0.253 | 0.00709 | -0.093 | 35.714
-2 | 0.312 | 0.00749 | -0.093 | 41.598
-1.5 | 0.371 | 0.00748 | -0.094 | 49.531
-1 | 0.43 | 0.00748 | -0.095 | 57.406
-0.5 | 0.489 | 0.00747 | -0.096 | 65.419
0 | 0.552 | 0.00815 | -0.097 | 67.723
0.5 | 0.611 | 0.00872 | -0.098 | 70.045
1 | 0.67 | 0.00819 | -0.099 | 81.806
1.5 | 0.729 | 0.00928 | -0.1 | 78.583
2 | 0.788 | 0.00729 | -0.101 | 108.112
2.5 | 0.847 | 0.00747 | -0.102 | 113.372
3 | 0.906 | 0.00759 | -0.103 | 119.312
3.5 | 0.965 | 0.0077 | -0.104 | 125.268
4 | 1.024 | 0.00851 | -0.104 | 120.331
4.5 | 1.082 | 0.00874 | -0.105 | 123.771
5 | 1.141 | 0.00902 | -0.106 | 126.462
5.5 | 1.197 | 0.00927 | -0.107 | 129.121
6 | 1.252 | 0.01227 | -0.108 | 102.067
6.5 | 1.307 | 0.01072 | -0.109 | 121.904
7 | 1.36 | 0.01112 | -0.109 | 122.281
7.5 | 1.412 | 0.01135 | -0.11 | 124.345
8 | 1.462 | 0.01201 | -0.111 | 121.648
8.5 | 1.51 | 0.0128 | -0.112 | 117.915
9 | 1.555 | 0.01343 | -0.112 | 115.815
9.5 | 1.593 | 0.014 | -0.113 | 113.779
10 | 1.616 | 0.01467 | -0.114 | 110.131
10.5 | 1.63 | 0.01539 | -0.115 | 105.913
11 | 1.633 | 0.01918 | -0.115 | 85.13
11.5 | 1.625 | 0.01753 | -0.116 | 92.708
12 | 1.605 | 0.0185 | -0.117 | 86.741
12.5 | 1.527 | 0.02524 | -0.114 | 60.5
13 | 1.467 | 0.02847 | -0.113 | 51.524
13.5 | 1.397 | 0.03141 | -0.112 | 44.498
14 | 1.297 | 0.04005 | -0.109 | 32.379
14.5 | 1.196 | 0.04863 | -0.107 | 24.592
15 | 1.088 | 0.06058 | -0.103 | 17.96
15.5 | 0.968 | 0.08093 | -0.098 | 11.96
16 | 0.856 | 0.0967 | -0.093 | 8.853

## 86. Re 6M Mach 0.25 (2)
BIGFOIL.COM POLAR EXPORT
goe180
GOE 180 (MVA H.26) |  |  |  | Cl Max: | 0.8383 | at alpha= | 3 | deg
XFOIL ncrit=9 |  |  |  | L/D Max: | 125.494 | at alpha= | 3 | deg
Re: | 6000000 |  |  | Cd Min: | 0.1803 | at alpha= | -15.5 | deg
Mach: | 0.25 |  |  | Cl=0 at alpha= | -4.1384 | deg
|  |  |  | @ Cl=0.1, Cd= | 0.0066916
|  |  |  | @ Cl=0.4, Cd= | 0.0062265
|  |  |  | @ Cl=0.6, Cd= | 0.0062101
alpha (deg) | Cl | Cd | Cm | Cl/Cd
-15.5 | -0.5198 | 0.1803 | 0.0057 | -2.883
-15 | -0.5078 | 0.17226 | 0.0024 | -2.9479
-14.5 | -0.4932 | 0.16575 | -0.0005 | -2.9756
-14 | -0.4799 | 0.15869 | -0.0035 | -3.0241
-13.5 | -0.4702 | 0.15067 | -0.0065 | -3.1207
-13 | -0.4615 | 0.14266 | -0.0095 | -3.235
-12.5 | -0.4682 | 0.13069 | -0.0138 | -3.5825
-12 | -0.4576 | 0.12396 | -0.0164 | -3.6915
-11.5 | -0.4508 | 0.11646 | -0.0193 | -3.8709
-11 | -0.4739 | 0.10271 | -0.0253 | -4.614
-10.5 | -0.7517 | 0.01535 | -0.1086 | -48.9707
-10 | -0.6957 | 0.01193 | -0.1089 | -58.3152
-9.5 | -0.6388 | 0.01051 | -0.1074 | -60.7802
-9 | -0.5812 | 0.0093 | -0.106 | -62.4946
-8.5 | -0.5209 | 0.0086 | -0.1048 | -60.5698
-8 | -0.4602 | 0.00808 | -0.1038 | -56.9554
-7.5 | -0.3989 | 0.00783 | -0.103 | -50.9451
-7 | -0.338 | 0.00763 | -0.1022 | -44.2988
-6.5 | -0.2783 | 0.00723 | -0.1014 | -38.4924
-6 | -0.2188 | 0.00732 | -0.1006 | -29.8907
-5.5 | -0.1608 | 0.00738 | -0.0997 | -21.7886
-5 | -0.1021 | 0.00743 | -0.0991 | -13.7416
-4.5 | -0.0426 | 0.00733 | -0.0987 | -5.8117
-4 | 0.0163 | 0.0069 | -0.0983 | 2.3623
-3.5 | 0.0758 | 0.00672 | -0.0981 | 11.2798
-3 | 0.1354 | 0.00665 | -0.0979 | 20.3609
-2.5 | 0.195 | 0.00651 | -0.0978 | 29.9539
-2 | 0.2543 | 0.00641 | -0.0977 | 39.6724
-1.5 | 0.3137 | 0.00632 | -0.0977 | 49.6361
-1 | 0.3732 | 0.00624 | -0.0977 | 59.8077
-0.5 | 0.4326 | 0.00621 | -0.0977 | 69.6618
0 | 0.4918 | 0.00614 | -0.0977 | 80.0977
0.5 | 0.5509 | 0.00616 | -0.0977 | 89.4318
1 | 0.6097 | 0.00622 | -0.0977 | 98.0225
1.5 | 0.667 | 0.00644 | -0.0975 | 103.5714
2 | 0.7222 | 0.00682 | -0.0969 | 105.8944
2.5 | 0.78 | 0.00682 | -0.0969 | 114.3695
3 | 0.8383 | 0.00668 | -0.097 | 125.494

## 87. Re 6M Mach 0.50 (1)
BIGFOIL.COM POLAR EXPORT
goe180
GOE 180 (MVA H.26) |  |  |  | Cl Max: | 1.587 | at alpha= | 9 | deg
JavaFoil+Calcfoil stall+Eppler ext transition |  |  |  | L/D Max: | 123.683 | at alpha= | 4 | deg
Re: | 6000000 |  |  | Cd Min: | 0.00701 | at alpha= | -2.5 | deg
Mach: | 0.5 |  |  | Cl=0 at alpha= | -4.7453 | deg
|  |  |  | @ Cl=0.1, Cd= | 0.0071224
|  |  |  | @ Cl=0.4, Cd= | 0.00752
|  |  |  | @ Cl=0.6, Cd= | 0.0074769
alpha (deg) | Cl | Cd | Cm | Cl/Cd
-20 | -0.743 | 0.16101 | -0.037 | -4.613
-19.5 | -0.721 | 0.14547 | -0.038 | -4.957
-19 | -0.699 | 0.15534 | -0.039 | -4.499
-18.5 | -0.676 | 0.14443 | -0.04 | -4.68
-18 | -0.653 | 0.13529 | -0.041 | -4.827
-17.5 | -0.63 | 0.12835 | -0.041 | -4.905
-17 | -0.606 | 0.1242 | -0.041 | -4.878
-16.5 | -0.582 | 0.11907 | -0.041 | -4.886
-16 | -0.557 | 0.11484 | -0.041 | -4.854
-15.5 | -0.533 | 0.11042 | -0.041 | -4.831
-15 | -0.51 | 0.11086 | -0.041 | -4.597
-14.5 | -0.486 | 0.10838 | -0.042 | -4.482
-14 | -0.462 | 0.10317 | -0.042 | -4.477
-13.5 | -0.438 | 0.10378 | -0.043 | -4.221
-13 | -0.414 | 0.09446 | -0.043 | -4.384
-12.5 | -0.39 | 0.0888 | -0.043 | -4.387
-12 | -0.366 | 0.08109 | -0.044 | -4.508
-11.5 | -0.341 | 0.07471 | -0.046 | -4.57
-11 | -0.317 | 0.07026 | -0.047 | -4.513
-10.5 | -0.293 | 0.0652 | -0.048 | -4.492
-10 | -0.269 | 0.06048 | -0.05 | -4.441
-9.5 | -0.244 | 0.05578 | -0.052 | -4.375
-9 | -0.219 | 0.05209 | -0.053 | -4.21
-8.5 | -0.195 | 0.0482 | -0.056 | -4.038
-8 | -0.17 | 0.04368 | -0.06 | -3.903
-7.5 | -0.173 | 0.00927 | -0.092 | -18.682
-7 | -0.143 | 0.00801 | -0.093 | -17.876
-6.5 | -0.14 | 0.04431 | -0.045 | -3.149
-6 | -0.111 | 0.04158 | -0.045 | -2.669
-5.5 | -0.072 | 0.03906 | -0.046 | -1.831
-5 | -0.027 | 0.03708 | -0.047 | -0.72
-4.5 | 0.026 | 0.00769 | -0.099 | 3.415
-4 | 0.088 | 0.00713 | -0.1 | 12.34
-3.5 | 0.151 | 0.00709 | -0.101 | 21.346
-3 | 0.216 | 0.00768 | -0.102 | 28.099
-2.5 | 0.281 | 0.00701 | -0.103 | 40.138
-2 | 0.347 | 0.00752 | -0.104 | 46.155
-1.5 | 0.413 | 0.00752 | -0.106 | 54.9
-1 | 0.479 | 0.00754 | -0.107 | 63.538
-0.5 | 0.546 | 0.0075 | -0.108 | 72.806
0 | 0.616 | 0.00747 | -0.109 | 82.48
0.5 | 0.682 | 0.00796 | -0.11 | 85.727
1 | 0.748 | 0.00919 | -0.111 | 81.439
1.5 | 0.814 | 0.00854 | -0.112 | 95.284
2 | 0.88 | 0.00885 | -0.113 | 99.389
2.5 | 0.945 | 0.00908 | -0.114 | 104.073
3 | 1.01 | 0.0086 | -0.115 | 117.455
3.5 | 1.075 | 0.00893 | -0.116 | 120.44
4 | 1.14 | 0.00922 | -0.117 | 123.683
4.5 | 1.205 | 0.01142 | -0.118 | 105.466
5 | 1.268 | 0.01184 | -0.119 | 107.075
5.5 | 1.327 | 0.01361 | -0.12 | 97.559
6 | 1.384 | 0.01186 | -0.121 | 116.73
6.5 | 1.437 | 0.01224 | -0.121 | 117.389
7 | 1.486 | 0.01297 | -0.122 | 114.596
7.5 | 1.528 | 0.01368 | -0.123 | 111.752
8 | 1.562 | 0.01453 | -0.124 | 107.525
8.5 | 1.584 | 0.01603 | -0.125 | 98.779
9 | 1.587 | 0.0177 | -0.126 | 89.666
9.5 | 1.473 | 0.02376 | -0.123 | 61.972
10 | 0.801 | 0.07637 | -0.08 | 10.49
10.5 | 0.814 | 0.08014 | -0.061 | 10.163
11 | 0.842 | 0.0829 | -0.061 | 10.155
11.5 | 0.906 | 0.07546 | -0.094 | 12.012
12 | 0.979 | 0.06373 | -0.108 | 15.361
12.5 | 0.995 | 0.07491 | -0.105 | 13.278
13 | 1.028 | 0.07244 | -0.107 | 14.186
13.5 | 1.05 | 0.08084 | -0.105 | 12.984
14 | 1.062 | 0.09548 | -0.101 | 11.118

## 88. Re 6M Mach 0.50 (2)
BIGFOIL.COM POLAR EXPORT
goe180
GOE 180 (MVA H.26) |  |  |  | Cl Max: | 0.9537 | at alpha= | 3 | deg
XFOIL ncrit=9 |  |  |  | L/D Max: | 131.545 | at alpha= | 3 | deg
Re: | 6000000 |  |  | Cd Min: | 0.21968 | at alpha= | -17 | deg
Mach: | 0.5 |  |  | Cl=0 at alpha= | -4.0383 | deg
|  |  |  | @ Cl=0.1, Cd= | 0.0081738
|  |  |  | @ Cl=0.4, Cd= | 0.006535
|  |  |  | @ Cl=0.6, Cd= | 0.0063565
alpha (deg) | Cl | Cd | Cm | Cl/Cd
-20 | -0.4327 | 0.20872 | 0.0032 | -2.0731
-19.5 | -0.4203 | 0.20281 | 0.0006 | -2.0724
-19 | -0.4084 | 0.19718 | -0.002 | -2.0712
-18.5 | -0.3966 | 0.19172 | -0.0045 | -2.0686
-18 | -0.3852 | 0.18632 | -0.0069 | -2.0674
-17.5 | -0.3743 | 0.18123 | -0.0091 | -2.0653
-17 | -0.5803 | 0.21968 | 0.0176 | -2.6416
-16.5 | -0.5596 | 0.21146 | 0.0134 | -2.6464
-16 | -0.5394 | 0.20315 | 0.0093 | -2.6552
-15.5 | -0.5202 | 0.19449 | 0.0054 | -2.6747
-15 | -0.5007 | 0.1871 | 0.0018 | -2.6761
-14.5 | -0.4811 | 0.18001 | -0.0016 | -2.6726
-14 | -0.4634 | 0.17213 | -0.005 | -2.6922
-13.5 | -0.4471 | 0.16424 | -0.0082 | -2.7222
-13 | -0.4313 | 0.15675 | -0.0111 | -2.7515
-12.5 | -0.4168 | 0.14916 | -0.0138 | -2.7943
-12 | -0.4054 | 0.14119 | -0.0163 | -2.8713
-11.5 | -0.3933 | 0.13379 | -0.0186 | -2.9397
-11 | -0.3846 | 0.12605 | -0.0209 | -3.0512
-10 | -0.3463 | 0.11091 | -0.0299 | -3.1224
-9.5 | -0.3294 | 0.10216 | -0.0357 | -3.2244
-9 | -0.312 | 0.09431 | -0.041 | -3.3082
-8.5 | -0.3016 | 0.08721 | -0.0444 | -3.4583
-8 | -0.2879 | 0.08064 | -0.0479 | -3.5702
-7.5 | -0.2798 | 0.07308 | -0.0527 | -3.8287
-7 | -0.2696 | 0.06606 | -0.0584 | -4.0811
-6.5 | -0.243 | 0.0576 | -0.0708 | -4.2188
-6 | -0.2046 | 0.04826 | -0.0847 | -4.2395
-5.5 | -0.1592 | 0.03523 | -0.1015 | -4.5189
-5 | -0.1044 | 0.02619 | -0.1089 | -3.9863
-4.5 | -0.0615 | 0.01239 | -0.1143 | -4.9637
-4 | 0.0051 | 0.00984 | -0.1134 | 0.51829
-3.5 | 0.0745 | 0.0086 | -0.1122 | 8.6628
-3 | 0.1433 | 0.00745 | -0.1113 | 19.2349
-2.5 | 0.2132 | 0.00714 | -0.1105 | 29.8599
-2 | 0.2824 | 0.00689 | -0.1098 | 40.9869
-1.5 | 0.3512 | 0.00667 | -0.1093 | 52.6537
-1 | 0.4199 | 0.00648 | -0.109 | 64.7994
0 | 0.5562 | 0.00635 | -0.1084 | 87.5906
0.5 | 0.6239 | 0.00636 | -0.1082 | 98.0975
1 | 0.6894 | 0.00659 | -0.1076 | 104.6131
1.5 | 0.751 | 0.00721 | -0.1064 | 104.1609
2.5 | 0.8855 | 0.00734 | -0.1056 | 120.6403
3 | 0.9537 | 0.00725 | -0.1053 | 131.5448

## 89. Re 7M Mach 0.00 (1)
BIGFOIL.COM POLAR EXPORT
goe180
GOE 180 (MVA H.26) |  |  |  | Cl Max: | 1.657 | at alpha= | 12 | deg
JavaFoil+Calcfoil stall+Eppler ext transition |  |  |  | L/D Max: | 130.234 | at alpha= | 5.5 | deg
Re: | 7000000 |  |  | Cd Min: | 0.00698 | at alpha= | -3 | deg
Mach: | 0 |  |  | Cl=0 at alpha= | -4.7222 | deg
|  |  |  | @ Cl=0.1, Cd= | 0.0077389
|  |  |  | @ Cl=0.4, Cd= | 0.0073928
|  |  |  | @ Cl=0.6, Cd= | 0.0084396
alpha (deg) | Cl | Cd | Cm | Cl/Cd
-19 | -0.399 | 0.16463 | -0.028 | -2.426
-18.5 | -0.413 | 0.15911 | -0.028 | -2.593
-18 | -0.426 | 0.14684 | -0.029 | -2.898
-17.5 | -0.438 | 0.14247 | -0.029 | -3.074
-17 | -0.45 | 0.13336 | -0.029 | -3.372
-16.5 | -0.461 | 0.12611 | -0.03 | -3.652
-16 | -0.47 | 0.12006 | -0.03 | -3.916
-15.5 | -0.478 | 0.11257 | -0.031 | -4.25
-15 | -0.485 | 0.10679 | -0.031 | -4.541
-14.5 | -0.489 | 0.10003 | -0.032 | -4.893
-14 | -0.492 | 0.0951 | -0.032 | -5.17
-13.5 | -0.492 | 0.08822 | -0.034 | -5.576
-13 | -0.489 | 0.08302 | -0.036 | -5.89
-12.5 | -0.482 | 0.07777 | -0.036 | -6.203
-12 | -0.472 | 0.07364 | -0.034 | -6.404
-11.5 | -0.458 | 0.06989 | -0.035 | -6.559
-11 | -0.442 | 0.06594 | -0.035 | -6.699
-10.5 | -0.422 | 0.06261 | -0.036 | -6.733
-10 | -0.403 | 0.05516 | -0.045 | -7.305
-9.5 | -0.378 | 0.05034 | -0.048 | -7.504
-9 | -0.347 | 0.04525 | -0.052 | -7.665
-8.5 | -0.371 | 0.00884 | -0.077 | -41.937
-8 | -0.329 | 0.00809 | -0.079 | -40.639
-7.5 | -0.283 | 0.00791 | -0.08 | -35.734
-7 | -0.235 | 0.0073 | -0.081 | -32.203
-6.5 | -0.186 | 0.00764 | -0.082 | -24.305
-6 | -0.135 | 0.00717 | -0.083 | -18.82
-5.5 | -0.083 | 0.00714 | -0.084 | -11.648
-5 | -0.03 | 0.00704 | -0.085 | -4.289
-4.5 | 0.024 | 0.00745 | -0.086 | 3.177
-4 | 0.078 | 0.0079 | -0.087 | 9.903
-3.5 | 0.134 | 0.00749 | -0.088 | 17.838
-3 | 0.189 | 0.00698 | -0.089 | 27.136
-2.5 | 0.246 | 0.00704 | -0.09 | 34.908
-2 | 0.302 | 0.0074 | -0.091 | 40.814
-1.5 | 0.359 | 0.0074 | -0.091 | 48.555
-1 | 0.416 | 0.00739 | -0.092 | 56.339
-0.5 | 0.473 | 0.00738 | -0.093 | 64.163
0 | 0.534 | 0.00799 | -0.094 | 66.868
0.5 | 0.592 | 0.0085 | -0.095 | 69.626
1 | 0.649 | 0.00807 | -0.096 | 80.44
1.5 | 0.706 | 0.00813 | -0.097 | 86.827
2 | 0.763 | 0.00722 | -0.098 | 105.697
2.5 | 0.821 | 0.00737 | -0.099 | 111.271
3 | 0.878 | 0.00913 | -0.099 | 96.147
3.5 | 0.935 | 0.00753 | -0.1 | 124.213
4 | 0.992 | 0.00828 | -0.101 | 119.836
4.5 | 1.049 | 0.00848 | -0.102 | 123.621
5 | 1.106 | 0.00868 | -0.103 | 127.395
5.5 | 1.161 | 0.00891 | -0.104 | 130.234
6 | 1.215 | 0.00985 | -0.104 | 123.405
6.5 | 1.269 | 0.01016 | -0.105 | 124.905
7 | 1.322 | 0.01058 | -0.106 | 124.918
7.5 | 1.373 | 0.01078 | -0.107 | 127.348
8 | 1.423 | 0.01117 | -0.107 | 127.418
8.5 | 1.472 | 0.01203 | -0.108 | 122.376
9 | 1.52 | 0.01251 | -0.109 | 121.456
9.5 | 1.562 | 0.01301 | -0.11 | 120.057
10 | 1.593 | 0.01351 | -0.11 | 117.883
10.5 | 1.619 | 0.01407 | -0.111 | 115.003
11 | 1.638 | 0.01469 | -0.112 | 111.532
11.5 | 1.651 | 0.01544 | -0.112 | 106.918
12 | 1.657 | 0.01631 | -0.113 | 101.594
12.5 | 1.655 | 0.01763 | -0.114 | 93.917
13 | 1.647 | 0.01874 | -0.114 | 87.908
13.5 | 1.6 | 0.02327 | -0.112 | 68.755
14 | 1.568 | 0.02527 | -0.112 | 62.041
14.5 | 1.529 | 0.02784 | -0.112 | 54.912
15 | 1.473 | 0.03328 | -0.11 | 44.264
15.5 | 1.436 | 0.03444 | -0.11 | 41.677
16 | 1.364 | 0.04454 | -0.107 | 30.616
16.5 | 1.321 | 0.04617 | -0.108 | 28.612
17 | 1.26 | 0.05422 | -0.106 | 23.245

## 90. Re 7M Mach 0.00 (2)
BIGFOIL.COM POLAR EXPORT
goe180
GOE 180 (MVA H.26) |  |  |  | Cl Max: | 1.9874 | at alpha= | 18 | deg
XFOIL ncrit=9 |  |  |  | L/D Max: | 161.664 | at alpha= | 4.5 | deg
Re: | 7000000 |  |  | Cd Min: | 0.06848 | at alpha= | 20 | deg
Mach: | 0 |  |  | Cl=0 at alpha= | -4.1687 | deg
|  |  |  | @ Cl=0.1, Cd= | 0.0063204
|  |  |  | @ Cl=0.4, Cd= | 0.0060162
|  |  |  | @ Cl=0.6, Cd= | 0.0061283
alpha (deg) | Cl | Cd | Cm | Cl/Cd
-16 | -1.2562 | 0.02946 | -0.0904 | -42.6409
-15.5 | -1.2461 | 0.02386 | -0.0889 | -52.2255
-15 | -1.2177 | 0.0205 | -0.0871 | -59.4
-14.5 | -1.1764 | 0.01808 | -0.0865 | -65.0664
-14 | -1.1239 | 0.01627 | -0.0874 | -69.0781
-13.5 | -1.0689 | 0.01489 | -0.0883 | -71.7864
-13 | -1.0108 | 0.01375 | -0.0895 | -73.5127
-12.5 | -0.947 | 0.01254 | -0.0919 | -75.5183
-12 | -0.8828 | 0.01119 | -0.0945 | -78.8919
-11 | -0.7607 | 0.00958 | -0.0973 | -79.405
-10.5 | -0.7024 | 0.00877 | -0.098 | -80.0912
-10 | -0.6491 | 0.00827 | -0.0974 | -78.4885
-9.5 | -0.5958 | 0.00798 | -0.0967 | -74.6617
-9 | -0.5407 | 0.00755 | -0.0964 | -71.6159
-8.5 | -0.4848 | 0.00728 | -0.0962 | -66.5934
-8 | -0.4285 | 0.00708 | -0.0961 | -60.5226
-7.5 | -0.3723 | 0.0068 | -0.0959 | -54.75
-7 | -0.3162 | 0.00659 | -0.0958 | -47.9818
-6.5 | -0.2603 | 0.00652 | -0.0955 | -39.9233
-6 | -0.205 | 0.00659 | -0.0952 | -31.1077
-5.5 | -0.15 | 0.00672 | -0.0948 | -22.3214
-5 | -0.0938 | 0.00677 | -0.0947 | -13.8552
-4.5 | -0.0373 | 0.00675 | -0.0946 | -5.5259
-4 | 0.019 | 0.00645 | -0.0946 | 2.9457
-3.5 | 0.0759 | 0.00635 | -0.0945 | 11.9528
-3 | 0.1329 | 0.00628 | -0.0946 | 21.1624
-2.5 | 0.19 | 0.00618 | -0.0946 | 30.7443
-2 | 0.247 | 0.00611 | -0.0947 | 40.4255
-1.5 | 0.304 | 0.00606 | -0.0947 | 50.165
-1 | 0.3611 | 0.00604 | -0.0948 | 59.7848
0 | 0.4753 | 0.00597 | -0.095 | 79.6147
0.5 | 0.5321 | 0.00599 | -0.095 | 88.8314
1 | 0.5884 | 0.00608 | -0.095 | 96.7763
1.5 | 0.6436 | 0.00631 | -0.0948 | 101.9968
2 | 0.6974 | 0.00661 | -0.0945 | 105.5068
2.5 | 0.753 | 0.00661 | -0.0945 | 113.9183
3 | 0.8089 | 0.00656 | -0.0947 | 123.3079
3.5 | 0.8619 | 0.00567 | -0.0946 | 152.0106
4 | 0.9166 | 0.00573 | -0.0943 | 159.9651
4.5 | 0.9716 | 0.00601 | -0.0941 | 161.6639
5 | 1.0233 | 0.00667 | -0.0935 | 153.4183
5.5 | 1.0777 | 0.00698 | -0.0934 | 154.3983
6 | 1.1322 | 0.00725 | -0.0932 | 156.1655
6.5 | 1.1861 | 0.00757 | -0.093 | 156.6843
7 | 1.2315 | 0.00884 | -0.0914 | 139.31
7.5 | 1.2827 | 0.0094 | -0.0907 | 136.4574
8 | 1.3342 | 0.00987 | -0.0902 | 135.1773
8.5 | 1.3853 | 0.01034 | -0.0896 | 133.9749
9 | 1.4358 | 0.01083 | -0.0889 | 132.5762
9.5 | 1.4858 | 0.01133 | -0.0883 | 131.1386
10 | 1.5342 | 0.01195 | -0.0873 | 128.3849
10.5 | 1.5826 | 0.0125 | -0.0864 | 126.608
11 | 1.6299 | 0.0131 | -0.0854 | 124.4198
11.5 | 1.6754 | 0.01379 | -0.084 | 121.4938
12 | 1.7184 | 0.01462 | -0.0823 | 117.5376
12.5 | 1.7617 | 0.01534 | -0.0808 | 114.8435
13 | 1.8028 | 0.01612 | -0.0789 | 111.8362
13.5 | 1.8412 | 0.01699 | -0.0766 | 108.3696
14 | 1.8751 | 0.01796 | -0.0736 | 104.4042
14.5 | 1.8988 | 0.01908 | -0.0687 | 99.5178
15 | 1.9176 | 0.02052 | -0.0636 | 93.4503
15.5 | 1.9338 | 0.02231 | -0.0588 | 86.6786
16 | 1.9521 | 0.0242 | -0.055 | 80.6653
16.5 | 1.9665 | 0.02661 | -0.0516 | 73.9008
17 | 1.9782 | 0.02952 | -0.0487 | 67.0122
17.5 | 1.9852 | 0.03317 | -0.0462 | 59.8493
18 | 1.9874 | 0.03767 | -0.0446 | 52.7582
18.5 | 1.9836 | 0.04335 | -0.0439 | 45.7578
19 | 1.9728 | 0.05032 | -0.0442 | 39.2051
19.5 | 1.9553 | 0.05867 | -0.0455 | 33.3271
20 | 1.929 | 0.06848 | -0.0476 | 28.1688

## 91. Re 7M Mach 0.10 (1)
BIGFOIL.COM POLAR EXPORT
goe180
GOE 180 (MVA H.26) |  |  |  | Cl Max: | 1.652 | at alpha= | 12 | deg
JavaFoil+Calcfoil stall+Eppler ext transition |  |  |  | L/D Max: | 130.274 | at alpha= | 5.5 | deg
Re: | 7000000 |  |  | Cd Min: | 0.00693 | at alpha= | -3 | deg
Mach: | 0.1 |  |  | Cl=0 at alpha= | -4.7222 | deg
|  |  |  | @ Cl=0.1, Cd= | 0.0074894
|  |  |  | @ Cl=0.4, Cd= | 0.00735
|  |  |  | @ Cl=0.6, Cd= | 0.0084893
alpha (deg) | Cl | Cd | Cm | Cl/Cd
-18.5 | -0.374 | 0.14888 | -0.029 | -2.513
-18 | -0.389 | 0.15087 | -0.029 | -2.579
-17.5 | -0.404 | 0.14667 | -0.029 | -2.754
-17 | -0.418 | 0.13803 | -0.03 | -3.029
-16.5 | -0.432 | 0.13005 | -0.03 | -3.318
-16 | -0.444 | 0.12109 | -0.03 | -3.666
-15.5 | -0.455 | 0.11574 | -0.031 | -3.93
-15 | -0.464 | 0.1085 | -0.031 | -4.277
-14.5 | -0.471 | 0.10183 | -0.032 | -4.628
-14 | -0.476 | 0.09661 | -0.032 | -4.929
-13.5 | -0.478 | 0.09045 | -0.033 | -5.288
-13 | -0.478 | 0.08428 | -0.034 | -5.667
-12.5 | -0.474 | 0.07845 | -0.036 | -6.044
-12 | -0.465 | 0.07402 | -0.034 | -6.284
-11.5 | -0.454 | 0.06999 | -0.035 | -6.482
-11 | -0.439 | 0.06623 | -0.035 | -6.621
-10.5 | -0.422 | 0.06126 | -0.04 | -6.882
-10 | -0.4 | 0.05672 | -0.043 | -7.056
-9.5 | -0.376 | 0.05189 | -0.047 | -7.244
-9 | -0.343 | 0.04828 | -0.048 | -7.113
-8.5 | -0.368 | 0.00898 | -0.077 | -40.988
-8 | -0.329 | 0.00818 | -0.079 | -40.273
-7.5 | -0.283 | 0.00793 | -0.08 | -35.72
-7 | -0.236 | 0.00734 | -0.081 | -32.128
-6.5 | -0.186 | 0.00725 | -0.082 | -25.703
-6 | -0.135 | 0.00722 | -0.083 | -18.768
-5.5 | -0.083 | 0.00714 | -0.084 | -11.685
-5 | -0.03 | 0.00708 | -0.085 | -4.279
-4.5 | 0.024 | 0.0075 | -0.086 | 3.17
-4 | 0.079 | 0.00752 | -0.087 | 10.452
-3.5 | 0.134 | 0.00744 | -0.088 | 18.041
-3 | 0.19 | 0.00693 | -0.089 | 27.466
-2.5 | 0.247 | 0.00694 | -0.09 | 35.554
-2 | 0.304 | 0.00731 | -0.091 | 41.547
-1.5 | 0.361 | 0.00735 | -0.092 | 49.092
-1 | 0.418 | 0.00735 | -0.093 | 56.946
-0.5 | 0.476 | 0.00734 | -0.094 | 64.86
0 | 0.537 | 0.00795 | -0.095 | 67.513
0.5 | 0.594 | 0.00854 | -0.096 | 69.59
1 | 0.652 | 0.00805 | -0.096 | 80.983
1.5 | 0.71 | 0.00817 | -0.097 | 86.818
2 | 0.767 | 0.00725 | -0.098 | 105.807
2.5 | 0.825 | 0.00738 | -0.099 | 111.774
3 | 0.882 | 0.00915 | -0.1 | 96.368
3.5 | 0.939 | 0.00809 | -0.101 | 116.185
4 | 0.997 | 0.00831 | -0.102 | 119.909
4.5 | 1.054 | 0.00847 | -0.102 | 124.482
5 | 1.111 | 0.00872 | -0.103 | 127.436
5.5 | 1.166 | 0.00895 | -0.104 | 130.274
6 | 1.221 | 0.00994 | -0.105 | 122.8
6.5 | 1.275 | 0.01034 | -0.106 | 123.301
7 | 1.327 | 0.01063 | -0.106 | 124.878
7.5 | 1.379 | 0.01079 | -0.107 | 127.823
8 | 1.429 | 0.01123 | -0.108 | 127.241
8.5 | 1.478 | 0.01208 | -0.109 | 122.407
9 | 1.526 | 0.01262 | -0.109 | 120.937
9.5 | 1.567 | 0.01312 | -0.11 | 119.431
10 | 1.597 | 0.01367 | -0.111 | 116.843
10.5 | 1.621 | 0.01421 | -0.111 | 114.121
11 | 1.639 | 0.01483 | -0.112 | 110.51
11.5 | 1.649 | 0.01564 | -0.113 | 105.478
12 | 1.652 | 0.01692 | -0.114 | 97.629
12.5 | 1.647 | 0.018 | -0.114 | 91.511
13 | 1.635 | 0.01909 | -0.115 | 85.671
13.5 | 1.578 | 0.02403 | -0.113 | 65.686
14 | 1.541 | 0.02629 | -0.112 | 58.593
14.5 | 1.496 | 0.02913 | -0.112 | 51.365
15 | 1.436 | 0.03457 | -0.11 | 41.553
15.5 | 1.389 | 0.03685 | -0.11 | 37.704
16 | 1.325 | 0.04322 | -0.108 | 30.664
16.5 | 1.259 | 0.05125 | -0.106 | 24.563
17 | 1.194 | 0.06018 | -0.105 | 19.837

## 92. Re 7M Mach 0.10 (2)
BIGFOIL.COM POLAR EXPORT
goe180
GOE 180 (MVA H.26) |  |  |  | Cl Max: | 1.9746 | at alpha= | 17.5 | deg
XFOIL ncrit=9 |  |  |  | L/D Max: | 156.627 | at alpha= | 6.5 | deg
Re: | 7000000 |  |  | Cd Min: | 0.07857 | at alpha= | 20 | deg
Mach: | 0.1 |  |  | Cl=0 at alpha= | -4.1637 | deg
|  |  |  | @ Cl=0.1, Cd= | 0.0063349
|  |  |  | @ Cl=0.4, Cd= | 0.0060336
|  |  |  | @ Cl=0.6, Cd= | 0.0061275
alpha (deg) | Cl | Cd | Cm | Cl/Cd
-14.5 | -1.1728 | 0.02359 | -0.0889 | -49.716
-14 | -1.1326 | 0.01932 | -0.0898 | -58.6232
-13.5 | -1.0805 | 0.01677 | -0.0909 | -64.4305
-13 | -1.0232 | 0.01501 | -0.092 | -68.1679
-12.5 | -0.9585 | 0.01363 | -0.0943 | -70.3228
-12 | -0.893 | 0.01221 | -0.0967 | -73.1368
-11.5 | -0.8291 | 0.01082 | -0.0987 | -76.6266
-11 | -0.7704 | 0.00993 | -0.0992 | -77.5831
-10.5 | -0.7105 | 0.00921 | -0.0998 | -77.1444
-10 | -0.657 | 0.00852 | -0.0989 | -77.1127
-9.5 | -0.603 | 0.00813 | -0.0981 | -74.1697
-9 | -0.5469 | 0.00769 | -0.0977 | -71.1183
-8.5 | -0.4904 | 0.00737 | -0.0974 | -66.54
-8 | -0.4334 | 0.00715 | -0.0972 | -60.6154
-7.5 | -0.3762 | 0.00696 | -0.097 | -54.0517
-7 | -0.3197 | 0.00664 | -0.0967 | -48.1476
-6.5 | -0.2632 | 0.00657 | -0.0963 | -40.0609
-6 | -0.2074 | 0.00665 | -0.0959 | -31.188
-5.5 | -0.1519 | 0.00677 | -0.0955 | -22.4372
-5 | -0.0952 | 0.00681 | -0.0953 | -13.9794
-4.5 | -0.0382 | 0.00678 | -0.0952 | -5.6342
-4 | 0.0186 | 0.00648 | -0.0951 | 2.8704
-3.5 | 0.0759 | 0.00636 | -0.0951 | 11.934
-3 | 0.1334 | 0.0063 | -0.0951 | 21.1746
-2.5 | 0.1908 | 0.00619 | -0.0951 | 30.8239
-2 | 0.2482 | 0.00612 | -0.0952 | 40.5556
-1.5 | 0.3056 | 0.00606 | -0.0952 | 50.429
-1 | 0.363 | 0.00604 | -0.0953 | 60.0993
-0.5 | 0.4205 | 0.00603 | -0.0953 | 69.7347
0 | 0.4779 | 0.00598 | -0.0954 | 79.9164
0.5 | 0.535 | 0.006 | -0.0955 | 89.1667
1 | 0.5917 | 0.00609 | -0.0954 | 97.1593
1.5 | 0.647 | 0.00634 | -0.0952 | 102.0505
2 | 0.7012 | 0.00663 | -0.0949 | 105.7617
2.5 | 0.7573 | 0.00664 | -0.0949 | 114.0512
3 | 0.8136 | 0.00658 | -0.0951 | 123.6474
3.5 | 0.8669 | 0.00569 | -0.0949 | 152.355
5.5 | 1.0843 | 0.00701 | -0.0936 | 154.679
6 | 1.1392 | 0.00729 | -0.0934 | 156.2689
6.5 | 1.1935 | 0.00762 | -0.0932 | 156.6273
7 | 1.2391 | 0.00891 | -0.0914 | 139.0685
7.5 | 1.2907 | 0.00946 | -0.0907 | 136.4376
8 | 1.3427 | 0.00994 | -0.0901 | 135.0805
8.5 | 1.3941 | 0.01044 | -0.0894 | 133.5345
9 | 1.4452 | 0.01093 | -0.0887 | 132.2232
9.5 | 1.4955 | 0.01145 | -0.0879 | 130.6114
10 | 1.5442 | 0.01209 | -0.0868 | 127.7254
10.5 | 1.5931 | 0.01265 | -0.0858 | 125.9368
11 | 1.6405 | 0.01328 | -0.0846 | 123.5316
11.5 | 1.6859 | 0.01404 | -0.083 | 120.0783
12 | 1.7295 | 0.01485 | -0.0812 | 116.4646
12.5 | 1.7726 | 0.01562 | -0.0793 | 113.4827
13 | 1.8132 | 0.01646 | -0.0771 | 110.158
13.5 | 1.8504 | 0.01741 | -0.0744 | 106.2837
14 | 1.8794 | 0.01848 | -0.0702 | 101.6991
14.5 | 1.9 | 0.01981 | -0.0649 | 95.9112
15 | 1.916 | 0.02159 | -0.0595 | 88.7448
15.5 | 1.935 | 0.0234 | -0.0553 | 82.6923
16 | 1.9517 | 0.02564 | -0.0517 | 76.1193
16.5 | 1.9638 | 0.0285 | -0.0484 | 68.9053
17 | 1.9719 | 0.03203 | -0.0456 | 61.5642
17.5 | 1.9746 | 0.03651 | -0.0437 | 54.0838
18 | 1.9719 | 0.04205 | -0.0428 | 46.8942
18.5 | 1.9615 | 0.04902 | -0.0429 | 40.0143
19 | 1.9438 | 0.05747 | -0.0442 | 33.8229
19.5 | 1.9178 | 0.06725 | -0.0462 | 28.5175
20 | 1.8827 | 0.07857 | -0.0491 | 23.9621

## 93. Re 7M Mach 0.25 (1)
BIGFOIL.COM POLAR EXPORT
goe180
GOE 180 (MVA H.26) |  |  |  | Cl Max: | 1.633 | at alpha= | 11 | deg
JavaFoil+Calcfoil stall+Eppler ext transition |  |  |  | L/D Max: | 132.135 | at alpha= | 5.5 | deg
Re: | 7000000 |  |  | Cd Min: | 0.00696 | at alpha= | -3 | deg
Mach: | 0.25 |  |  | Cl=0 at alpha= | -4.7182 | deg
|  |  |  | @ Cl=0.1, Cd= | 0.0074633
|  |  |  | @ Cl=0.4, Cd= | 0.0073451
|  |  |  | @ Cl=0.6, Cd= | 0.0084656
alpha (deg) | Cl | Cd | Cm | Cl/Cd
-16.5 | -0.127 | 0.13034 | -0.032 | -0.978
-16 | -0.187 | 0.16001 | -0.031 | -1.17
-15.5 | -0.232 | 0.14736 | -0.032 | -1.578
-15 | -0.272 | 0.13474 | -0.032 | -2.017
-14.5 | -0.307 | 0.12048 | -0.033 | -2.545
-14 | -0.337 | 0.11146 | -0.033 | -3.025
-13.5 | -0.363 | 0.10252 | -0.034 | -3.541
-13 | -0.384 | 0.09319 | -0.034 | -4.119
-12.5 | -0.399 | 0.08702 | -0.035 | -4.587
-12 | -0.409 | 0.07884 | -0.035 | -5.182
-11.5 | -0.412 | 0.07313 | -0.036 | -5.633
-11 | -0.409 | 0.0681 | -0.036 | -6.007
-10.5 | -0.4 | 0.0643 | -0.036 | -6.224
-10 | -0.385 | 0.06058 | -0.037 | -6.362
-9.5 | -0.365 | 0.05735 | -0.038 | -6.369
-9 | -0.336 | 0.05396 | -0.038 | -6.218
-8.5 | -0.303 | 0.05105 | -0.039 | -5.941
-8 | -0.274 | 0.04331 | -0.052 | -6.325
-7.5 | -0.286 | 0.00802 | -0.083 | -35.61
-7 | -0.239 | 0.00739 | -0.084 | -32.266
-6.5 | -0.189 | 0.00724 | -0.085 | -26.117
-6 | -0.138 | 0.00712 | -0.086 | -19.363
-5.5 | -0.085 | 0.00709 | -0.087 | -12.011
-5 | -0.031 | 0.00703 | -0.088 | -4.407
-4.5 | 0.024 | 0.00747 | -0.089 | 3.257
-4 | 0.081 | 0.00746 | -0.09 | 10.792
-3.5 | 0.138 | 0.00747 | -0.091 | 18.417
-3 | 0.195 | 0.00696 | -0.092 | 28.056
-2.5 | 0.253 | 0.00697 | -0.093 | 36.334
-2 | 0.312 | 0.00736 | -0.094 | 42.346
-1.5 | 0.371 | 0.00735 | -0.094 | 50.397
-1 | 0.43 | 0.00734 | -0.095 | 58.512
-0.5 | 0.489 | 0.00801 | -0.096 | 61.05
0 | 0.552 | 0.00801 | -0.097 | 68.891
0.5 | 0.611 | 0.00857 | -0.098 | 71.247
1 | 0.67 | 0.00871 | -0.099 | 76.942
1.5 | 0.729 | 0.00819 | -0.1 | 89.038
2 | 0.788 | 0.00822 | -0.101 | 95.909
2.5 | 0.847 | 0.0074 | -0.102 | 114.433
3 | 0.906 | 0.00931 | -0.103 | 97.316
3.5 | 0.965 | 0.00814 | -0.104 | 118.538
4 | 1.024 | 0.00837 | -0.104 | 122.309
4.5 | 1.082 | 0.00853 | -0.105 | 126.837
5 | 1.141 | 0.0088 | -0.106 | 129.561
5.5 | 1.197 | 0.00906 | -0.107 | 132.135
6 | 1.252 | 0.01196 | -0.108 | 104.717
6.5 | 1.307 | 0.01054 | -0.109 | 123.988
7 | 1.36 | 0.01096 | -0.109 | 124.103
7.5 | 1.412 | 0.0111 | -0.11 | 127.174
8 | 1.462 | 0.01163 | -0.111 | 125.655
8.5 | 1.51 | 0.01254 | -0.112 | 120.422
9 | 1.555 | 0.01313 | -0.112 | 118.445
9.5 | 1.593 | 0.01371 | -0.113 | 116.194
10 | 1.616 | 0.01434 | -0.114 | 112.725
10.5 | 1.63 | 0.01502 | -0.115 | 108.472
11 | 1.633 | 0.0188 | -0.115 | 86.881
11.5 | 1.625 | 0.01707 | -0.116 | 95.195
12 | 1.605 | 0.01826 | -0.117 | 87.891
12.5 | 1.53 | 0.02455 | -0.114 | 62.33
13 | 1.47 | 0.02763 | -0.113 | 53.198
13.5 | 1.401 | 0.03042 | -0.113 | 46.055
14 | 1.302 | 0.03822 | -0.11 | 34.082
14.5 | 1.201 | 0.04655 | -0.108 | 25.802
15 | 1.091 | 0.05844 | -0.104 | 18.673
15.5 | 0.981 | 0.0718 | -0.101 | 13.657
16 | 0.843 | 0.10607 | -0.087 | 7.945

## 94. Re 7M Mach 0.25 (2)
BIGFOIL.COM POLAR EXPORT
goe180
GOE 180 (MVA H.26) |  |  |  | Cl Max: | 1.8991 | at alpha= | 15.5 | deg
XFOIL ncrit=9 |  |  |  | L/D Max: | 162.457 | at alpha= | 4 | deg
Re: | 7000000 |  |  | Cd Min: | 0.24625 | at alpha= | -20 | deg
Mach: | 0.25 |  |  | Cl=0 at alpha= | -4.1388 | deg
|  |  |  | @ Cl=0.1, Cd= | 0.0064476
|  |  |  | @ Cl=0.4, Cd= | 0.00606
|  |  |  | @ Cl=0.6, Cd= | 0.0061164
alpha (deg) | Cl | Cd | Cm | Cl/Cd
-20 | -0.6656 | 0.24625 | 0.0394 | -2.7029
-19.5 | -0.6469 | 0.24033 | 0.0354 | -2.6917
-18.5 | -0.6102 | 0.22695 | 0.0276 | -2.6887
-18 | -0.5926 | 0.21999 | 0.0238 | -2.6938
-17.5 | -0.5799 | 0.20999 | 0.0196 | -2.7616
-17 | -0.5624 | 0.20352 | 0.0161 | -2.7634
-16.5 | -0.547 | 0.19595 | 0.0126 | -2.7915
-15 | -0.5121 | 0.17051 | 0.0019 | -3.0033
-14.5 | -0.497 | 0.16419 | -0.0009 | -3.027
-14 | -0.4831 | 0.15744 | -0.0038 | -3.0685
-13.5 | -0.4754 | 0.14893 | -0.007 | -3.1921
-13 | -0.4883 | 0.13496 | -0.0121 | -3.6181
-12.5 | -0.4761 | 0.12852 | -0.0147 | -3.7045
-11.5 | -0.501 | 0.10508 | -0.025 | -4.7678
-11 | -0.4989 | 0.09762 | -0.0281 | -5.1106
-10.5 | -0.7498 | 0.01407 | -0.1101 | -53.2907
-10 | -0.6993 | 0.01123 | -0.1087 | -62.2707
-9.5 | -0.6426 | 0.00999 | -0.107 | -64.3243
-9 | -0.5833 | 0.00891 | -0.1057 | -65.4658
-8.5 | -0.5228 | 0.00822 | -0.1047 | -63.601
-8 | -0.4619 | 0.00768 | -0.1037 | -60.1432
-7.5 | -0.4006 | 0.00741 | -0.1028 | -54.0621
-7 | -0.3396 | 0.00725 | -0.102 | -46.8414
-6.5 | -0.2803 | 0.00691 | -0.1012 | -40.5644
-6 | -0.2211 | 0.00701 | -0.1003 | -31.5407
-5.5 | -0.1626 | 0.00709 | -0.0995 | -22.9337
-5 | -0.103 | 0.00706 | -0.099 | -14.5892
-4.5 | -0.0432 | 0.00697 | -0.0987 | -6.198
-4 | 0.0166 | 0.00695 | -0.0984 | 2.3885
-3.5 | 0.0758 | 0.00648 | -0.0982 | 11.6975
-3 | 0.1356 | 0.0064 | -0.0981 | 21.1875
-2.5 | 0.1954 | 0.00628 | -0.098 | 31.1146
-2 | 0.2548 | 0.00619 | -0.0979 | 41.1632
-1.5 | 0.3143 | 0.00611 | -0.0979 | 51.4403
-1 | 0.3738 | 0.00606 | -0.0978 | 61.6832
-0.5 | 0.4331 | 0.00606 | -0.0979 | 71.4686
0 | 0.4924 | 0.00602 | -0.0979 | 81.794
0.5 | 0.5514 | 0.00605 | -0.0979 | 91.1405
1 | 0.61 | 0.00613 | -0.0978 | 99.5106
1.5 | 0.6657 | 0.00655 | -0.0973 | 101.6336
2 | 0.7226 | 0.00676 | -0.0971 | 106.8935
2.5 | 0.781 | 0.00675 | -0.0971 | 115.7037
3 | 0.8393 | 0.0067 | -0.0971 | 125.2687
3.5 | 0.8948 | 0.00579 | -0.097 | 154.5423
4 | 0.952 | 0.00586 | -0.0965 | 162.4573
4.5 | 1.0086 | 0.00626 | -0.0961 | 161.1182
5 | 1.0634 | 0.00687 | -0.0953 | 154.7889
5.5 | 1.1208 | 0.00716 | -0.0949 | 156.5363
6 | 1.1777 | 0.00751 | -0.0945 | 156.8176
6.5 | 1.2293 | 0.00841 | -0.0931 | 146.1712
7 | 1.2805 | 0.00932 | -0.0916 | 137.3927
7.5 | 1.3349 | 0.00987 | -0.0905 | 135.2482
8 | 1.3896 | 0.01036 | -0.0895 | 134.1313
8.5 | 1.4433 | 0.01092 | -0.0883 | 132.1703
9 | 1.4967 | 0.01149 | -0.087 | 130.2611
9.5 | 1.5483 | 0.0122 | -0.0853 | 126.9098
10 | 1.5999 | 0.01284 | -0.0836 | 124.6028
10.5 | 1.6497 | 0.01359 | -0.0816 | 121.3907
11 | 1.696 | 0.01456 | -0.079 | 116.4835
11.5 | 1.7423 | 0.01543 | -0.0763 | 112.9164
12 | 1.7852 | 0.01642 | -0.0731 | 108.7211
12.5 | 1.8227 | 0.01756 | -0.0691 | 103.7984
13 | 1.8482 | 0.01888 | -0.063 | 97.8919
13.5 | 1.8653 | 0.02079 | -0.0565 | 89.721
14 | 1.8785 | 0.02327 | -0.0506 | 80.7263
14.5 | 1.8921 | 0.02617 | -0.046 | 72.3003
15 | 1.8989 | 0.03008 | -0.0421 | 63.1283
15.5 | 1.8991 | 0.03515 | -0.0395 | 54.0284
16 | 1.8913 | 0.0418 | -0.0385 | 45.2464
16.5 | 1.8768 | 0.04994 | -0.0391 | 37.5811
17 | 1.8507 | 0.05998 | -0.041 | 30.8553
17.5 | 1.815 | 0.07143 | -0.0437 | 25.4095
18 | 1.7748 | 0.08373 | -0.0472 | 21.1967
18.5 | 1.7296 | 0.09719 | -0.0517 | 17.7961
19 | 1.6829 | 0.1114 | -0.0571 | 15.1068
19.5 | 1.6366 | 0.1261 | -0.0635 | 12.9786
20 | 1.5914 | 0.14138 | -0.0712 | 11.2562

## 95. Re 7M Mach 0.50 (1)
BIGFOIL.COM POLAR EXPORT
goe180
GOE 180 (MVA H.26) |  |  |  | Cl Max: | 1.587 | at alpha= | 9 | deg
JavaFoil+Calcfoil stall+Eppler ext transition |  |  |  | L/D Max: | 127.16 | at alpha= | 4 | deg
Re: | 7000000 |  |  | Cd Min: | 0.00694 | at alpha= | -3 | deg
Mach: | 0.5 |  |  | Cl=0 at alpha= | -4.7203 | deg
|  |  |  | @ Cl=0.1, Cd= | 0.0070605
|  |  |  | @ Cl=0.4, Cd= | 0.0074182
|  |  |  | @ Cl=0.6, Cd= | 0.0089097
alpha (deg) | Cl | Cd | Cm | Cl/Cd
-20 | -0.743 | 0.16107 | -0.037 | -4.613
-19.5 | -0.721 | 0.14334 | -0.038 | -5.032
-19 | -0.699 | 0.15227 | -0.039 | -4.59
-18.5 | -0.676 | 0.14514 | -0.04 | -4.658
-18 | -0.653 | 0.13249 | -0.041 | -4.93
-17.5 | -0.63 | 0.12694 | -0.041 | -4.961
-17 | -0.606 | 0.12247 | -0.042 | -4.95
-16.5 | -0.582 | 0.11855 | -0.042 | -4.911
-16 | -0.558 | 0.11506 | -0.041 | -4.849
-15.5 | -0.534 | 0.11063 | -0.041 | -4.823
-15 | -0.51 | 0.11024 | -0.041 | -4.624
-14.5 | -0.486 | 0.10668 | -0.042 | -4.554
-14 | -0.462 | 0.103 | -0.042 | -4.485
-13.5 | -0.438 | 0.10223 | -0.043 | -4.285
-13 | -0.414 | 0.0935 | -0.044 | -4.43
-12.5 | -0.39 | 0.08731 | -0.044 | -4.464
-12 | -0.366 | 0.07983 | -0.045 | -4.582
-11.5 | -0.342 | 0.07456 | -0.046 | -4.583
-11 | -0.317 | 0.06908 | -0.048 | -4.596
-10.5 | -0.293 | 0.06391 | -0.049 | -4.59
-10 | -0.269 | 0.05944 | -0.051 | -4.525
-9.5 | -0.244 | 0.05537 | -0.053 | -4.413
-9 | -0.22 | 0.05112 | -0.055 | -4.3
-8.5 | -0.195 | 0.04732 | -0.057 | -4.124
-8 | -0.172 | 0.0412 | -0.063 | -4.169
-7.5 | -0.174 | 0.00901 | -0.092 | -19.263
-7 | -0.143 | 0.00804 | -0.093 | -17.809
-6.5 | -0.14 | 0.04465 | -0.046 | -3.125
-6 | -0.111 | 0.0413 | -0.045 | -2.687
-5.5 | -0.072 | 0.03934 | -0.046 | -1.818
-5 | -0.033 | 0.00763 | -0.098 | -4.312
-4.5 | 0.026 | 0.00759 | -0.099 | 3.461
-4 | 0.088 | 0.00707 | -0.1 | 12.445
-3.5 | 0.151 | 0.00702 | -0.101 | 21.563
-3 | 0.216 | 0.00694 | -0.102 | 31.093
-2.5 | 0.281 | 0.0076 | -0.103 | 36.981
-2 | 0.347 | 0.00737 | -0.104 | 47.072
-1.5 | 0.413 | 0.00743 | -0.106 | 55.578
-1 | 0.479 | 0.00744 | -0.107 | 64.438
-0.5 | 0.546 | 0.0082 | -0.108 | 66.516
0 | 0.616 | 0.00912 | -0.109 | 67.586
0.5 | 0.682 | 0.00888 | -0.11 | 76.828
1 | 0.748 | 0.00793 | -0.111 | 94.373
1.5 | 0.814 | 0.00842 | -0.112 | 96.711
2 | 0.88 | 0.00874 | -0.113 | 100.697
2.5 | 0.945 | 0.00898 | -0.114 | 105.242
3 | 1.01 | 0.00851 | -0.115 | 118.767
3.5 | 1.075 | 0.00876 | -0.116 | 122.813
4 | 1.14 | 0.00897 | -0.117 | 127.16
4.5 | 1.205 | 0.01121 | -0.118 | 107.411
5 | 1.268 | 0.01163 | -0.119 | 109.019
5.5 | 1.327 | 0.0134 | -0.12 | 99.079
6 | 1.384 | 0.01169 | -0.12 | 118.382
6.5 | 1.437 | 0.01206 | -0.121 | 119.222
7 | 1.486 | 0.0127 | -0.122 | 117.037
7.5 | 1.528 | 0.01337 | -0.123 | 114.279
8 | 1.562 | 0.0142 | -0.124 | 110.018
8.5 | 1.584 | 0.01562 | -0.125 | 101.399
9 | 1.587 | 0.01723 | -0.126 | 92.106
9.5 | 1.475 | 0.02323 | -0.123 | 63.488
10 | 0.805 | 0.07468 | -0.083 | 10.783
10.5 | 0.815 | 0.07737 | -0.061 | 10.528
11 | 0.935 | 0.04806 | -0.111 | 19.463
11.5 | 0.955 | 0.0561 | -0.109 | 17.027
12 | 0.985 | 0.0605 | -0.11 | 16.275
12.5 | 0.999 | 0.07164 | -0.107 | 13.949
13 | 1.035 | 0.06836 | -0.109 | 15.139
13.5 | 1.056 | 0.07703 | -0.107 | 13.707
14 | 1.069 | 0.09008 | -0.103 | 11.869

## 96. Re 7M Mach 0.50 (2)
BIGFOIL.COM POLAR EXPORT
goe180
GOE 180 (MVA H.26) |  |  |  | Cl Max: | 1.0207 | at alpha= | 3.5 | deg
XFOIL ncrit=9 |  |  |  | L/D Max: | 160.235 | at alpha= | 3.5 | deg
Re: | 7000000 |  |  | Cd Min: | 0.26715 | at alpha= | -20 | deg
Mach: | 0.5 |  |  | Cl=0 at alpha= | -4.03 | deg
|  |  |  | @ Cl=0.1, Cd= | 0.0078383
|  |  |  | @ Cl=0.4, Cd= | 0.0063252
|  |  |  | @ Cl=0.6, Cd= | 0.006239
alpha (deg) | Cl | Cd | Cm | Cl/Cd
-20 | -0.7127 | 0.26715 | 0.0449 | -2.6678
-19 | -0.6676 | 0.2515 | 0.0353 | -2.6545
-18.5 | -0.6446 | 0.2435 | 0.0307 | -2.6472
-18 | -0.6225 | 0.23541 | 0.0262 | -2.6443
-17.5 | -0.601 | 0.22742 | 0.0218 | -2.6427
-17 | -0.5802 | 0.21958 | 0.0174 | -2.6423
-16.5 | -0.5604 | 0.21059 | 0.0132 | -2.6611
-16 | -0.5398 | 0.20267 | 0.0092 | -2.6634
-15.5 | -0.52 | 0.19462 | 0.0053 | -2.6719
-15 | -0.5011 | 0.18654 | 0.0016 | -2.6863
-14.5 | -0.4831 | 0.17866 | -0.0019 | -2.704
-14 | -0.4663 | 0.17059 | -0.0053 | -2.7335
-13.5 | -0.4507 | 0.16272 | -0.0085 | -2.7698
-13 | -0.4345 | 0.15552 | -0.0113 | -2.7939
-12.5 | -0.4188 | 0.1485 | -0.0139 | -2.8202
-12 | -0.4061 | 0.14108 | -0.0163 | -2.8785
-11.5 | -0.3957 | 0.13328 | -0.0186 | -2.9689
-11 | -0.3853 | 0.12599 | -0.0207 | -3.0582
-10.5 | -0.366 | 0.1168 | -0.0271 | -3.1336
-9.5 | -0.3269 | 0.10099 | -0.0379 | -3.237
-9 | -0.3173 | 0.09369 | -0.041 | -3.3867
-8.5 | -0.3088 | 0.08606 | -0.045 | -3.5882
-8 | -0.2949 | 0.07955 | -0.0485 | -3.7071
-7.5 | -0.2858 | 0.07238 | -0.0531 | -3.9486
-7 | -0.275 | 0.06521 | -0.0598 | -4.2171
-6.5 | -0.2483 | 0.0558 | -0.0738 | -4.4498
-5.5 | -0.1613 | 0.03304 | -0.104 | -4.882
-5 | -0.1091 | 0.02274 | -0.1113 | -4.7977
-4.5 | -0.0642 | 0.01106 | -0.1148 | -5.8047
-4 | 0.0041 | 0.00911 | -0.1136 | 0.45005
-3.5 | 0.0741 | 0.00806 | -0.1124 | 9.1935
-3 | 0.1442 | 0.00746 | -0.1114 | 19.3298
-2.5 | 0.2137 | 0.00681 | -0.1107 | 31.3803
-2 | 0.2831 | 0.00662 | -0.11 | 42.7644
-1.5 | 0.352 | 0.00643 | -0.1095 | 54.7434
-1 | 0.4207 | 0.00628 | -0.1092 | 66.9904
-0.5 | 0.4891 | 0.00621 | -0.1089 | 78.7601
0 | 0.5573 | 0.00622 | -0.1087 | 89.5981
0.5 | 0.6246 | 0.00625 | -0.1083 | 99.936
1 | 0.6865 | 0.00681 | -0.1072 | 100.8076
1.5 | 0.752 | 0.00709 | -0.1066 | 106.0649
2 | 0.8196 | 0.0072 | -0.1062 | 113.8333
2.5 | 0.8874 | 0.0072 | -0.1059 | 123.25
3 | 0.9553 | 0.00717 | -0.1055 | 133.2357
3.5 | 1.0207 | 0.00637 | -0.1051 | 160.2355

## 97. Re 8M Mach 0.00 (1)
BIGFOIL.COM POLAR EXPORT
goe180
GOE 180 (MVA H.26) |  |  |  | Cl Max: | 1.657 | at alpha= | 12 | deg
JavaFoil+Calcfoil stall+Eppler ext transition |  |  |  | L/D Max: | 132.17 | at alpha= | 5.5 | deg
Re: | 8000000 |  |  | Cd Min: | 0.00687 | at alpha= | -3 | deg
Mach: | 0 |  |  | Cl=0 at alpha= | -4.7222 | deg
|  |  |  | @ Cl=0.1, Cd= | 0.0073679
|  |  |  | @ Cl=0.4, Cd= | 0.0072772
|  |  |  | @ Cl=0.6, Cd= | 0.0083209
alpha (deg) | Cl | Cd | Cm | Cl/Cd
-19 | -0.399 | 0.16286 | -0.028 | -2.453
-18.5 | -0.413 | 0.15566 | -0.028 | -2.651
-18 | -0.426 | 0.14693 | -0.029 | -2.896
-17.5 | -0.438 | 0.14133 | -0.029 | -3.099
-17 | -0.45 | 0.13349 | -0.029 | -3.369
-16.5 | -0.461 | 0.12631 | -0.03 | -3.646
-16 | -0.47 | 0.11812 | -0.03 | -3.98
-15.5 | -0.478 | 0.11265 | -0.031 | -4.247
-15 | -0.485 | 0.10709 | -0.031 | -4.529
-14.5 | -0.489 | 0.10018 | -0.032 | -4.886
-14 | -0.492 | 0.09494 | -0.032 | -5.178
-13.5 | -0.492 | 0.08807 | -0.035 | -5.587
-13 | -0.49 | 0.08232 | -0.036 | -5.947
-12.5 | -0.484 | 0.07594 | -0.038 | -6.374
-12 | -0.474 | 0.07114 | -0.039 | -6.664
-11.5 | -0.461 | 0.06708 | -0.04 | -6.877
-11 | -0.447 | 0.06162 | -0.043 | -7.249
-10.5 | -0.428 | 0.05689 | -0.046 | -7.523
-10 | -0.406 | 0.05248 | -0.048 | -7.73
-9.5 | -0.385 | 0.04328 | -0.054 | -8.902
-9 | -0.406 | 0.01003 | -0.075 | -40.511
-8.5 | -0.373 | 0.00829 | -0.078 | -45.005
-8 | -0.329 | 0.00804 | -0.079 | -40.93
-7.5 | -0.283 | 0.00776 | -0.08 | -36.457
-7 | -0.235 | 0.00721 | -0.081 | -32.604
-6.5 | -0.186 | 0.00721 | -0.082 | -25.759
-6 | -0.135 | 0.00707 | -0.083 | -19.099
-5.5 | -0.083 | 0.00703 | -0.084 | -11.822
-5 | -0.03 | 0.00698 | -0.085 | -4.326
-4.5 | 0.024 | 0.00704 | -0.086 | 3.364
-4 | 0.078 | 0.00736 | -0.087 | 10.628
-3.5 | 0.134 | 0.00738 | -0.088 | 18.102
-3 | 0.189 | 0.00687 | -0.089 | 27.567
-2.5 | 0.246 | 0.00693 | -0.09 | 35.452
-2 | 0.302 | 0.00729 | -0.091 | 41.456
-1.5 | 0.359 | 0.00727 | -0.091 | 49.381
-1 | 0.416 | 0.00728 | -0.092 | 57.205
-0.5 | 0.474 | 0.00787 | -0.093 | 60.176
0 | 0.534 | 0.00786 | -0.094 | 67.989
0.5 | 0.592 | 0.00837 | -0.095 | 70.663
1 | 0.649 | 0.00802 | -0.096 | 80.89
1.5 | 0.706 | 0.00807 | -0.097 | 87.48
2 | 0.763 | 0.00734 | -0.098 | 103.979
2.5 | 0.821 | 0.0073 | -0.099 | 112.362
3 | 0.878 | 0.00903 | -0.099 | 97.221
3.5 | 0.935 | 0.00789 | -0.1 | 118.484
4 | 0.992 | 0.0081 | -0.101 | 122.429
4.5 | 1.049 | 0.00832 | -0.102 | 126.113
5 | 1.106 | 0.00857 | -0.103 | 128.955
5.5 | 1.161 | 0.00878 | -0.104 | 132.17
6 | 1.215 | 0.01138 | -0.104 | 106.821
6.5 | 1.269 | 0.0101 | -0.105 | 125.574
7 | 1.322 | 0.01033 | -0.106 | 127.954
7.5 | 1.373 | 0.01055 | -0.107 | 130.129
8 | 1.423 | 0.01103 | -0.107 | 129.002
8.5 | 1.472 | 0.01181 | -0.108 | 124.692
9 | 1.52 | 0.01226 | -0.109 | 123.971
9.5 | 1.562 | 0.01275 | -0.11 | 122.514
10 | 1.593 | 0.0133 | -0.11 | 119.754
10.5 | 1.619 | 0.01379 | -0.111 | 117.338
11 | 1.638 | 0.0144 | -0.112 | 113.743
11.5 | 1.651 | 0.01524 | -0.112 | 108.326
12 | 1.657 | 0.01602 | -0.113 | 103.385
12.5 | 1.655 | 0.01732 | -0.114 | 95.601
13 | 1.647 | 0.01841 | -0.114 | 89.501
13.5 | 1.632 | 0.01895 | -0.115 | 86.13
14 | 1.571 | 0.02471 | -0.112 | 63.581
14.5 | 1.533 | 0.02707 | -0.112 | 56.614
15 | 1.477 | 0.03214 | -0.11 | 45.96
15.5 | 1.44 | 0.03329 | -0.111 | 43.257
16 | 1.378 | 0.04012 | -0.109 | 34.346
16.5 | 1.313 | 0.04855 | -0.107 | 27.043
17 | 1.264 | 0.05235 | -0.106 | 24.146

## 98. Re 8M Mach 0.00 (2)
BIGFOIL.COM POLAR EXPORT
goe180
GOE 180 (MVA H.26) |  |  |  | Cl Max: | 2.01 | at alpha= | 18 | deg
XFOIL ncrit=9 |  |  |  | L/D Max: | 158.976 | at alpha= | 6 | deg
Re: | 8000000 |  |  | Cd Min: | 0.06419 | at alpha= | 20 | deg
Mach: | 0 |  |  | Cl=0 at alpha= | -4.1684 | deg
|  |  |  | @ Cl=0.1, Cd= | 0.0061521
|  |  |  | @ Cl=0.4, Cd= | 0.00589
|  |  |  | @ Cl=0.6, Cd= | 0.0061087
alpha (deg) | Cl | Cd | Cm | Cl/Cd
-16 | -1.2718 | 0.02738 | -0.0902 | -46.45
-15.5 | -1.2534 | 0.02284 | -0.0886 | -54.8774
-15 | -1.2202 | 0.01977 | -0.0873 | -61.7198
-14.5 | -1.1718 | 0.01724 | -0.0883 | -67.9698
-14 | -1.1198 | 0.01545 | -0.089 | -72.479
-13.5 | -1.0646 | 0.0141 | -0.0898 | -75.5035
-13 | -1.0046 | 0.01302 | -0.0914 | -77.1582
-12.5 | -0.9385 | 0.01207 | -0.0941 | -77.7548
-11.5 | -0.8148 | 0.00985 | -0.0978 | -82.7208
-10.5 | -0.7028 | 0.00856 | -0.098 | -82.1028
-10 | -0.6525 | 0.00814 | -0.0967 | -80.1597
-9.5 | -0.5974 | 0.00775 | -0.0964 | -77.0839
-9 | -0.5419 | 0.00735 | -0.0962 | -73.7279
-8.5 | -0.4859 | 0.00705 | -0.0961 | -68.922
-7.5 | -0.3731 | 0.00667 | -0.0958 | -55.937
-7 | -0.3173 | 0.00641 | -0.0956 | -49.5008
-6.5 | -0.2617 | 0.00636 | -0.0953 | -41.1478
-6 | -0.2065 | 0.00647 | -0.095 | -31.9165
-5.5 | -0.151 | 0.00655 | -0.0947 | -23.0534
-5 | -0.0944 | 0.00656 | -0.0947 | -14.3902
-4.5 | -0.0376 | 0.00655 | -0.0946 | -5.7405
-4 | 0.0191 | 0.00634 | -0.0946 | 3.0126
-3.5 | 0.0759 | 0.00619 | -0.0946 | 12.2617
-3 | 0.1331 | 0.0061 | -0.0947 | 21.8197
-2.5 | 0.1902 | 0.00602 | -0.0947 | 31.5947
-2 | 0.2472 | 0.00597 | -0.0947 | 41.407
-1.5 | 0.3044 | 0.00592 | -0.0948 | 51.4189
-1 | 0.3616 | 0.00589 | -0.0949 | 61.3922
-0.5 | 0.4187 | 0.00589 | -0.095 | 71.0866
0 | 0.4757 | 0.00588 | -0.0951 | 80.9014
0.5 | 0.5325 | 0.00591 | -0.0951 | 90.1015
1 | 0.5885 | 0.00603 | -0.0951 | 97.5954
1.5 | 0.6426 | 0.0064 | -0.0947 | 100.4062
2 | 0.6977 | 0.00656 | -0.0946 | 106.3567
2.5 | 0.7538 | 0.00655 | -0.0947 | 115.084
3 | 0.8097 | 0.00653 | -0.0948 | 123.9969
3.5 | 0.8656 | 0.00601 | -0.0952 | 144.0266
5.5 | 1.0793 | 0.00682 | -0.0937 | 158.2551
6 | 1.1335 | 0.00713 | -0.0935 | 158.9762
7 | 1.2331 | 0.0087 | -0.0917 | 141.7356
7.5 | 1.2848 | 0.0092 | -0.0911 | 139.6522
8 | 1.3366 | 0.00964 | -0.0906 | 138.6515
8.5 | 1.3877 | 0.01012 | -0.09 | 137.1245
9 | 1.4387 | 0.01057 | -0.0895 | 136.1116
9.5 | 1.4887 | 0.01108 | -0.0888 | 134.3592
10 | 1.5376 | 0.01166 | -0.0879 | 131.8696
10.5 | 1.5864 | 0.01218 | -0.0871 | 130.2463
11 | 1.6338 | 0.01278 | -0.086 | 127.8404
11.5 | 1.6793 | 0.01348 | -0.0847 | 124.5772
12 | 1.7239 | 0.0142 | -0.0833 | 121.4014
12.5 | 1.7677 | 0.01489 | -0.0818 | 118.7173
13 | 1.8094 | 0.01565 | -0.08 | 115.6166
13.5 | 1.8484 | 0.01651 | -0.0778 | 111.9564
14 | 1.8835 | 0.01749 | -0.0749 | 107.6901
14.5 | 1.9088 | 0.01861 | -0.0704 | 102.5685
15 | 1.9287 | 0.01993 | -0.0652 | 96.7737
15.5 | 1.9501 | 0.02133 | -0.0609 | 91.4252
16 | 1.9691 | 0.02305 | -0.0569 | 85.4273
16.5 | 1.9849 | 0.02523 | -0.0532 | 78.6722
17 | 1.9976 | 0.0279 | -0.05 | 71.5986
17.5 | 2.0061 | 0.03121 | -0.0473 | 64.2775
18 | 2.01 | 0.03535 | -0.0452 | 56.86
18.5 | 2.0078 | 0.04055 | -0.044 | 49.5142
19 | 1.9992 | 0.047 | -0.0438 | 42.5362
19.5 | 1.9839 | 0.05485 | -0.0447 | 36.1696
20 | 1.9597 | 0.06419 | -0.0465 | 30.5297

## 99. Re 8M Mach 0.10 (1)
BIGFOIL.COM POLAR EXPORT
goe180
GOE 180 (MVA H.26) |  |  |  | Cl Max: | 1.652 | at alpha= | 12 | deg
JavaFoil+Calcfoil stall+Eppler ext transition |  |  |  | L/D Max: | 132.219 | at alpha= | 5.5 | deg
Re: | 8000000 |  |  | Cd Min: | 0.00691 | at alpha= | -3 | deg
Mach: | 0.1 |  |  | Cl=0 at alpha= | -4.7222 | deg
|  |  |  | @ Cl=0.1, Cd= | 0.0073666
|  |  |  | @ Cl=0.4, Cd= | 0.0073168
|  |  |  | @ Cl=0.6, Cd= | 0.0083693
alpha (deg) | Cl | Cd | Cm | Cl/Cd
-18.5 | -0.374 | 0.14987 | -0.029 | -2.498
-18 | -0.389 | 0.15082 | -0.029 | -2.58
-17.5 | -0.404 | 0.14527 | -0.029 | -2.78
-17 | -0.418 | 0.13678 | -0.03 | -3.057
-16.5 | -0.432 | 0.12903 | -0.03 | -3.345
-16 | -0.444 | 0.12123 | -0.031 | -3.662
-15.5 | -0.455 | 0.1138 | -0.031 | -3.997
-15 | -0.464 | 0.10894 | -0.031 | -4.26
-14.5 | -0.471 | 0.10215 | -0.032 | -4.614
-14 | -0.476 | 0.09547 | -0.032 | -4.987
-13.5 | -0.478 | 0.08957 | -0.033 | -5.34
-13 | -0.478 | 0.08394 | -0.035 | -5.696
-12.5 | -0.475 | 0.07762 | -0.037 | -6.115
-12 | -0.467 | 0.07237 | -0.038 | -6.457
-11.5 | -0.455 | 0.06859 | -0.038 | -6.638
-11 | -0.442 | 0.06314 | -0.042 | -7
-10.5 | -0.424 | 0.05879 | -0.044 | -7.213
-10 | -0.403 | 0.0542 | -0.046 | -7.431
-9.5 | -0.38 | 0.04806 | -0.051 | -7.903
-9 | -0.353 | 0.03927 | -0.057 | -8.983
-8.5 | -0.373 | 0.00877 | -0.078 | -42.566
-8 | -0.329 | 0.00801 | -0.079 | -41.139
-7.5 | -0.283 | 0.00778 | -0.08 | -36.415
-7 | -0.236 | 0.00725 | -0.081 | -32.519
-6.5 | -0.186 | 0.00715 | -0.082 | -26.073
-6 | -0.135 | 0.00712 | -0.083 | -19.043
-5.5 | -0.083 | 0.00704 | -0.084 | -11.856
-5 | -0.03 | 0.00704 | -0.085 | -4.308
-4.5 | 0.024 | 0.00698 | -0.086 | 3.405
-4 | 0.079 | 0.00742 | -0.087 | 10.595
-3.5 | 0.134 | 0.00728 | -0.088 | 18.424
-3 | 0.19 | 0.00691 | -0.089 | 27.539
-2.5 | 0.247 | 0.00692 | -0.09 | 35.659
-2 | 0.304 | 0.00729 | -0.091 | 41.674
-1.5 | 0.361 | 0.00731 | -0.092 | 49.35
-1 | 0.418 | 0.00732 | -0.093 | 57.167
-0.5 | 0.476 | 0.00791 | -0.094 | 60.13
0 | 0.537 | 0.0079 | -0.095 | 67.952
0.5 | 0.594 | 0.00842 | -0.096 | 70.608
1 | 0.652 | 0.00793 | -0.096 | 82.228
1.5 | 0.71 | 0.00804 | -0.097 | 88.291
2 | 0.767 | 0.00737 | -0.098 | 104.046
2.5 | 0.825 | 0.00727 | -0.099 | 113.403
3 | 0.882 | 0.00783 | -0.1 | 112.673
3.5 | 0.939 | 0.00792 | -0.101 | 118.586
4 | 0.997 | 0.00812 | -0.102 | 122.748
4.5 | 1.054 | 0.00827 | -0.103 | 127.429
5 | 1.111 | 0.00861 | -0.103 | 129
5.5 | 1.166 | 0.00882 | -0.104 | 132.219
6 | 1.221 | 0.01144 | -0.105 | 106.767
6.5 | 1.275 | 0.01016 | -0.106 | 125.445
7 | 1.327 | 0.01037 | -0.106 | 127.962
7.5 | 1.379 | 0.01061 | -0.107 | 130.016
8 | 1.429 | 0.0111 | -0.108 | 128.816
8.5 | 1.478 | 0.01185 | -0.109 | 124.797
9 | 1.526 | 0.01236 | -0.109 | 123.417
9.5 | 1.567 | 0.01286 | -0.11 | 121.815
10 | 1.597 | 0.01342 | -0.111 | 119.034
10.5 | 1.621 | 0.01392 | -0.112 | 116.449
11 | 1.639 | 0.01454 | -0.112 | 112.699
11.5 | 1.649 | 0.01804 | -0.113 | 91.432
12 | 1.652 | 0.01663 | -0.114 | 99.367
12.5 | 1.647 | 0.01764 | -0.114 | 93.392
13 | 1.635 | 0.01868 | -0.115 | 87.531
13.5 | 1.582 | 0.02342 | -0.113 | 67.535
14 | 1.544 | 0.02556 | -0.113 | 60.395
14.5 | 1.499 | 0.02824 | -0.112 | 53.089
15 | 1.44 | 0.03364 | -0.11 | 42.795
15.5 | 1.393 | 0.03555 | -0.11 | 39.187
16 | 1.317 | 0.0455 | -0.107 | 28.952
16.5 | 1.262 | 0.04949 | -0.107 | 25.509
17 | 1.187 | 0.06331 | -0.103 | 18.748

## 100. Re 8M Mach 0.10 (2)
BIGFOIL.COM POLAR EXPORT
goe180
GOE 180 (MVA H.26) |  |  |  | Cl Max: | 1.9972 | at alpha= | 17.5 | deg
XFOIL ncrit=9 |  |  |  | L/D Max: | 159.288 | at alpha= | 6 | deg
Re: | 8000000 |  |  | Cd Min: | 0.07387 | at alpha= | 20 | deg
Mach: | 0.1 |  |  | Cl=0 at alpha= | -4.1635 | deg
|  |  |  | @ Cl=0.1, Cd= | 0.0061723
|  |  |  | @ Cl=0.4, Cd= | 0.0059
|  |  |  | @ Cl=0.6, Cd= | 0.0061006
alpha (deg) | Cl | Cd | Cm | Cl/Cd
-15 | -1.1874 | 0.0295 | -0.0898 | -40.2508
-14.5 | -1.1737 | 0.0222 | -0.0903 | -52.8694
-14 | -1.1289 | 0.01834 | -0.0916 | -61.554
-13.5 | -1.0766 | 0.01586 | -0.0925 | -67.8815
-13 | -1.0173 | 0.01414 | -0.094 | -71.9448
-12.5 | -0.9508 | 0.01285 | -0.0965 | -73.9922
-12 | -0.8861 | 0.01176 | -0.0985 | -75.3486
-11.5 | -0.8245 | 0.01047 | -0.0999 | -78.7488
-10.5 | -0.7112 | 0.00892 | -0.0998 | -79.7309
-10 | -0.6602 | 0.00841 | -0.0983 | -78.5018
-9.5 | -0.6045 | 0.0079 | -0.0979 | -76.519
-9 | -0.5481 | 0.00751 | -0.0976 | -72.9827
-8.5 | -0.4916 | 0.00714 | -0.0973 | -68.8515
-8 | -0.4345 | 0.0069 | -0.097 | -62.971
-7.5 | -0.3773 | 0.00672 | -0.0968 | -56.1458
-7 | -0.3209 | 0.00648 | -0.0965 | -49.5216
-6.5 | -0.2647 | 0.00641 | -0.0962 | -41.2949
-6 | -0.209 | 0.00651 | -0.0957 | -32.1045
-5.5 | -0.1529 | 0.00659 | -0.0954 | -23.2018
-5 | -0.0958 | 0.00659 | -0.0953 | -14.5372
-4.5 | -0.0385 | 0.00657 | -0.0952 | -5.86
-4 | 0.0187 | 0.0064 | -0.0952 | 2.9219
-3.5 | 0.0759 | 0.00621 | -0.0952 | 12.2222
-3 | 0.1335 | 0.00612 | -0.0952 | 21.8137
-2.5 | 0.191 | 0.00603 | -0.0952 | 31.675
-2 | 0.2484 | 0.00598 | -0.0952 | 41.5385
-1.5 | 0.306 | 0.00593 | -0.0953 | 51.602
-1 | 0.3636 | 0.0059 | -0.0954 | 61.6271
-0.5 | 0.421 | 0.0059 | -0.0955 | 71.3559
0 | 0.4783 | 0.00588 | -0.0955 | 81.3435
0.5 | 0.5354 | 0.00591 | -0.0956 | 90.5922
1 | 0.5918 | 0.00604 | -0.0955 | 97.9801
1.5 | 0.6459 | 0.00644 | -0.0951 | 100.295
2 | 0.7016 | 0.00657 | -0.095 | 106.7884
2.5 | 0.7581 | 0.00657 | -0.0951 | 115.3881
3 | 0.8144 | 0.00654 | -0.0952 | 124.526
3.5 | 0.8706 | 0.00603 | -0.0956 | 144.3781
5.5 | 1.0859 | 0.00684 | -0.0939 | 158.7573
6 | 1.1405 | 0.00716 | -0.0937 | 159.2877
7 | 1.2405 | 0.00878 | -0.0917 | 141.287
7.5 | 1.2928 | 0.00927 | -0.0911 | 139.4606
8 | 1.3451 | 0.00971 | -0.0906 | 138.5273
8.5 | 1.3966 | 0.01021 | -0.0899 | 136.7875
9 | 1.4481 | 0.01066 | -0.0892 | 135.8443
9.5 | 1.4984 | 0.0112 | -0.0884 | 133.7857
10 | 1.5479 | 0.01177 | -0.0874 | 131.5123
10.5 | 1.597 | 0.01232 | -0.0865 | 129.6266
11 | 1.6445 | 0.01297 | -0.0852 | 126.7926
11.5 | 1.6898 | 0.01374 | -0.0836 | 122.984
12 | 1.7353 | 0.01442 | -0.0821 | 120.3398
12.5 | 1.7789 | 0.01516 | -0.0804 | 117.3417
13 | 1.8202 | 0.01599 | -0.0782 | 113.8336
13.5 | 1.8581 | 0.01693 | -0.0756 | 109.7519
14 | 1.8896 | 0.01802 | -0.0719 | 104.8613
14.5 | 1.9091 | 0.01935 | -0.0662 | 98.6615
15 | 1.9322 | 0.02066 | -0.0617 | 93.5237
15.5 | 1.9523 | 0.0223 | -0.0573 | 87.5471
16 | 1.9696 | 0.02435 | -0.0534 | 80.8871
16.5 | 1.983 | 0.02696 | -0.0498 | 73.5534
17 | 1.9927 | 0.03018 | -0.0468 | 66.0272
17.5 | 1.9972 | 0.03426 | -0.0444 | 58.2954
18 | 1.9959 | 0.03937 | -0.043 | 50.696
18.5 | 1.9876 | 0.04585 | -0.0426 | 43.3501
19 | 1.972 | 0.05375 | -0.0434 | 36.6884
19.5 | 1.9481 | 0.06313 | -0.0452 | 30.8585
20 | 1.9163 | 0.07387 | -0.0477 | 25.9415

## 101. Re 8M Mach 0.25 (1)
BIGFOIL.COM POLAR EXPORT
goe180
GOE 180 (MVA H.26) |  |  |  | Cl Max: | 1.633 | at alpha= | 11 | deg
JavaFoil+Calcfoil stall+Eppler ext transition |  |  |  | L/D Max: | 134.216 | at alpha= | 5.5 | deg
Re: | 8000000 |  |  | Cd Min: | 0.00686 | at alpha= | -3 | deg
Mach: | 0.25 |  |  | Cl=0 at alpha= | -4.7182 | deg
|  |  |  | @ Cl=0.1, Cd= | 0.00741
|  |  |  | @ Cl=0.4, Cd= | 0.0072349
|  |  |  | @ Cl=0.6, Cd= | 0.0083476
alpha (deg) | Cl | Cd | Cm | Cl/Cd
-16.5 | -0.128 | 0.13007 | -0.032 | -0.98
-16 | -0.187 | 0.15554 | -0.031 | -1.204
-15.5 | -0.232 | 0.14377 | -0.032 | -1.617
-15 | -0.272 | 0.13238 | -0.032 | -2.053
-14.5 | -0.307 | 0.12072 | -0.033 | -2.54
-14 | -0.337 | 0.11035 | -0.033 | -3.056
-13.5 | -0.363 | 0.10031 | -0.034 | -3.619
-13 | -0.384 | 0.09357 | -0.034 | -4.102
-12.5 | -0.399 | 0.08568 | -0.035 | -4.659
-12 | -0.409 | 0.07897 | -0.035 | -5.174
-11.5 | -0.412 | 0.07304 | -0.036 | -5.641
-11 | -0.409 | 0.06764 | -0.036 | -6.048
-10.5 | -0.4 | 0.06381 | -0.037 | -6.273
-10 | -0.386 | 0.06044 | -0.037 | -6.379
-9.5 | -0.365 | 0.05714 | -0.038 | -6.394
-9 | -0.336 | 0.05372 | -0.038 | -6.246
-8.5 | -0.306 | 0.04849 | -0.047 | -6.319
-8 | -0.329 | 0.00892 | -0.081 | -36.897
-7.5 | -0.286 | 0.00792 | -0.083 | -36.07
-7 | -0.239 | 0.00731 | -0.084 | -32.613
-6.5 | -0.189 | 0.00714 | -0.085 | -26.501
-6 | -0.138 | 0.00716 | -0.086 | -19.272
-5.5 | -0.085 | 0.00696 | -0.087 | -12.227
-5 | -0.031 | 0.00693 | -0.088 | -4.47
-4.5 | 0.024 | 0.00698 | -0.089 | 3.486
-4 | 0.081 | 0.00744 | -0.09 | 10.815
-3.5 | 0.138 | 0.00735 | -0.091 | 18.72
-3 | 0.195 | 0.00686 | -0.092 | 28.469
-2.5 | 0.253 | 0.00687 | -0.093 | 36.868
-2 | 0.312 | 0.00726 | -0.094 | 42.971
-1.5 | 0.371 | 0.00723 | -0.094 | 51.222
-1 | 0.43 | 0.00724 | -0.095 | 59.369
-0.5 | 0.489 | 0.00788 | -0.096 | 62.035
0 | 0.552 | 0.00777 | -0.097 | 70.991
0.5 | 0.611 | 0.00848 | -0.098 | 72.016
1 | 0.67 | 0.0077 | -0.099 | 87.01
1.5 | 0.729 | 0.00804 | -0.1 | 90.645
2 | 0.788 | 0.00834 | -0.101 | 94.511
2.5 | 0.847 | 0.00735 | -0.102 | 115.299
3 | 0.906 | 0.00786 | -0.103 | 115.265
3.5 | 0.965 | 0.00795 | -0.104 | 121.347
4 | 1.024 | 0.00817 | -0.104 | 125.256
4.5 | 1.082 | 0.0084 | -0.105 | 128.815
5 | 1.141 | 0.00869 | -0.106 | 131.276
5.5 | 1.197 | 0.00892 | -0.107 | 134.216
6 | 1.252 | 0.00988 | -0.108 | 126.733
6.5 | 1.307 | 0.01039 | -0.109 | 125.814
7 | 1.36 | 0.0108 | -0.109 | 125.944
7.5 | 1.412 | 0.01111 | -0.11 | 127.064
8 | 1.462 | 0.01142 | -0.111 | 127.937
8.5 | 1.51 | 0.01229 | -0.112 | 122.809
9 | 1.555 | 0.0129 | -0.112 | 120.589
9.5 | 1.593 | 0.01344 | -0.113 | 118.546
10 | 1.616 | 0.01409 | -0.114 | 114.691
10.5 | 1.63 | 0.01473 | -0.115 | 110.623
11 | 1.633 | 0.01561 | -0.115 | 104.62
11.5 | 1.625 | 0.01668 | -0.116 | 97.415
12 | 1.605 | 0.01776 | -0.117 | 90.35
12.5 | 1.534 | 0.02393 | -0.114 | 64.079
13 | 1.473 | 0.02685 | -0.114 | 54.86
13.5 | 1.405 | 0.02948 | -0.113 | 47.649
14 | 1.313 | 0.03528 | -0.111 | 37.218
14.5 | 1.209 | 0.0436 | -0.109 | 27.733
15 | 1.094 | 0.05699 | -0.104 | 19.191
15.5 | 0.97 | 0.07805 | -0.098 | 12.431
16 | 0.844 | 0.10465 | -0.088 | 8.067

## 102. Re 8M Mach 0.25 (2)
BIGFOIL.COM POLAR EXPORT
goe180
GOE 180 (MVA H.26) |  |  |  | Cl Max: | 1.9267 | at alpha= | 15.5 | deg
XFOIL ncrit=9 |  |  |  | L/D Max: | 166.37 | at alpha= | 4 | deg
Re: | 8000000 |  |  | Cd Min: | 0.17851 | at alpha= | -15.5 | deg
Mach: | 0.25 |  |  | Cl=0 at alpha= | -4.1369 | deg
|  |  |  | @ Cl=0.1, Cd= | 0.0062877
|  |  |  | @ Cl=0.4, Cd= | 0.0059213
|  |  |  | @ Cl=0.6, Cd= | 0.0061098
alpha (deg) | Cl | Cd | Cm | Cl/Cd
-15.5 | -0.5235 | 0.17851 | 0.0053 | -2.9326
-15 | -0.5144 | 0.16955 | 0.0017 | -3.0339
-14.5 | -0.4993 | 0.16325 | -0.0012 | -3.0585
-14 | -0.4869 | 0.15603 | -0.0042 | -3.1206
-13.5 | -0.4835 | 0.14635 | -0.0078 | -3.3037
-13 | -0.4945 | 0.13326 | -0.0128 | -3.7108
-12.5 | -0.4837 | 0.12651 | -0.0155 | -3.8234
-12 | -0.491 | 0.11569 | -0.0201 | -4.2441
-11.5 | -0.5073 | 0.10374 | -0.0257 | -4.8901
-10.5 | -0.7517 | 0.01334 | -0.1104 | -56.3493
-10 | -0.7035 | 0.01085 | -0.1081 | -64.8387
-9.5 | -0.6448 | 0.00959 | -0.1068 | -67.2367
-9 | -0.5847 | 0.00867 | -0.1056 | -67.4394
-8.5 | -0.5242 | 0.00793 | -0.1045 | -66.1034
-8 | -0.4631 | 0.00741 | -0.1036 | -62.4966
-7.5 | -0.4019 | 0.00712 | -0.1027 | -56.4466
-7 | -0.3412 | 0.00699 | -0.1019 | -48.8126
-6.5 | -0.2819 | 0.00675 | -0.101 | -41.763
-6 | -0.2229 | 0.0068 | -0.1001 | -32.7794
-5.5 | -0.1637 | 0.00686 | -0.0995 | -23.863
-5 | -0.1036 | 0.00679 | -0.099 | -15.2577
-4.5 | -0.0435 | 0.00671 | -0.0987 | -6.4829
-4 | 0.0164 | 0.0067 | -0.0985 | 2.4478
-3.5 | 0.0759 | 0.00634 | -0.0983 | 11.9716
-3 | 0.1358 | 0.00621 | -0.0981 | 21.868
-2.5 | 0.1955 | 0.00611 | -0.098 | 31.9967
-2 | 0.2551 | 0.00604 | -0.098 | 42.2351
-1.5 | 0.3146 | 0.00597 | -0.098 | 52.6968
-1 | 0.3742 | 0.00593 | -0.098 | 63.1029
-0.5 | 0.4338 | 0.00591 | -0.098 | 73.401
0 | 0.493 | 0.00591 | -0.098 | 83.4179
0.5 | 0.5519 | 0.00596 | -0.098 | 92.6007
1 | 0.6097 | 0.00614 | -0.0978 | 99.2997
1.5 | 0.6653 | 0.00658 | -0.0973 | 101.1094
2 | 0.7233 | 0.00667 | -0.0972 | 108.4408
2.5 | 0.782 | 0.00666 | -0.0973 | 117.4174
3 | 0.8405 | 0.00662 | -0.0973 | 126.9637
3.5 | 0.8985 | 0.00618 | -0.0976 | 145.3883
4 | 0.9533 | 0.00573 | -0.0968 | 166.37
4.5 | 1.0083 | 0.00633 | -0.0961 | 159.2891
5 | 1.0646 | 0.00676 | -0.0956 | 157.4852
5.5 | 1.1227 | 0.00699 | -0.0953 | 160.6152
6 | 1.1796 | 0.00734 | -0.0948 | 160.7084
6.5 | 1.2298 | 0.0084 | -0.0932 | 146.4048
7 | 1.2826 | 0.00915 | -0.0919 | 140.1749
7.5 | 1.3375 | 0.00964 | -0.091 | 138.7448
8 | 1.3922 | 0.01014 | -0.09 | 137.2978
8.5 | 1.4465 | 0.01066 | -0.0889 | 135.6942
9 | 1.5 | 0.01123 | -0.0875 | 133.5708
9.5 | 1.5524 | 0.01187 | -0.086 | 130.7835
10 | 1.6044 | 0.0125 | -0.0844 | 128.352
10.5 | 1.6543 | 0.01326 | -0.0823 | 124.7587
11 | 1.7022 | 0.01412 | -0.0799 | 120.5524
11.5 | 1.7494 | 0.01496 | -0.0774 | 116.9385
12 | 1.7934 | 0.01592 | -0.0744 | 112.6508
12.5 | 1.8329 | 0.01702 | -0.0706 | 107.691
13 | 1.859 | 0.01838 | -0.0646 | 101.1425
13.5 | 1.8786 | 0.02009 | -0.0581 | 93.5092
14 | 1.8983 | 0.02206 | -0.0525 | 86.0517
14.5 | 1.9137 | 0.02466 | -0.0476 | 77.6034
15 | 1.9229 | 0.02813 | -0.0433 | 68.3576
15.5 | 1.9267 | 0.03259 | -0.04 | 59.1194
16 | 1.9234 | 0.03841 | -0.0382 | 50.0755
16.5 | 1.9123 | 0.04582 | -0.0381 | 41.7351
17 | 1.8902 | 0.05508 | -0.0394 | 34.3174
17.5 | 1.8588 | 0.06585 | -0.0417 | 28.2278
18 | 1.8205 | 0.07775 | -0.0448 | 23.4148
18.5 | 1.776 | 0.09077 | -0.0489 | 19.5659
19 | 1.7287 | 0.10466 | -0.0538 | 16.5173
19.5 | 1.682 | 0.11906 | -0.0597 | 14.1273
20 | 1.6353 | 0.13408 | -0.0668 | 12.1964

## 103. Re 8M Mach 0.50 (1)
BIGFOIL.COM POLAR EXPORT
goe180
GOE 180 (MVA H.26) |  |  |  | Cl Max: | 1.587 | at alpha= | 9 | deg
JavaFoil+Calcfoil stall+Eppler ext transition |  |  |  | L/D Max: | 130.038 | at alpha= | 4 | deg
Re: | 8000000 |  |  | Cd Min: | 0.00689 | at alpha= | -2.5 | deg
Mach: | 0.5 |  |  | Cl=0 at alpha= | -4.7203 | deg
|  |  |  | @ Cl=0.1, Cd= | 0.0071067
|  |  |  | @ Cl=0.4, Cd= | 0.0073202
|  |  |  | @ Cl=0.6, Cd= | 0.0079651
alpha (deg) | Cl | Cd | Cm | Cl/Cd
-20 | -0.743 | 0.1568 | -0.038 | -4.74
-19.5 | -0.721 | 0.14139 | -0.039 | -5.103
-19 | -0.699 | 0.15048 | -0.039 | -4.645
-18.5 | -0.676 | 0.14244 | -0.04 | -4.747
-18 | -0.653 | 0.13097 | -0.041 | -4.988
-17.5 | -0.63 | 0.12532 | -0.041 | -5.027
-17 | -0.606 | 0.12147 | -0.042 | -4.992
-16.5 | -0.582 | 0.11641 | -0.042 | -5.004
-16 | -0.558 | 0.11258 | -0.042 | -4.959
-15.5 | -0.534 | 0.10846 | -0.042 | -4.923
-15 | -0.51 | 0.10968 | -0.041 | -4.648
-14.5 | -0.486 | 0.10555 | -0.042 | -4.604
-14 | -0.462 | 0.10192 | -0.042 | -4.533
-13.5 | -0.438 | 0.1015 | -0.043 | -4.316
-13 | -0.414 | 0.09217 | -0.044 | -4.495
-12.5 | -0.39 | 0.08701 | -0.044 | -4.481
-12 | -0.366 | 0.07959 | -0.045 | -4.598
-11.5 | -0.342 | 0.07388 | -0.047 | -4.63
-11 | -0.318 | 0.0687 | -0.048 | -4.627
-10.5 | -0.294 | 0.06303 | -0.05 | -4.659
-10 | -0.269 | 0.05872 | -0.052 | -4.584
-9.5 | -0.245 | 0.0543 | -0.053 | -4.503
-9 | -0.22 | 0.05023 | -0.056 | -4.384
-8.5 | -0.196 | 0.04639 | -0.058 | -4.215
-8 | -0.173 | 0.03841 | -0.066 | -4.512
-7.5 | -0.173 | 0.00845 | -0.092 | -20.529
-7 | -0.143 | 0.0086 | -0.093 | -16.635
-6.5 | -0.142 | 0.03849 | -0.06 | -3.69
-6 | -0.111 | 0.04116 | -0.046 | -2.697
-5.5 | -0.072 | 0.03919 | -0.047 | -1.825
-5 | -0.033 | 0.00758 | -0.098 | -4.337
-4.5 | 0.026 | 0.00757 | -0.099 | 3.471
-4 | 0.088 | 0.007 | -0.1 | 12.57
-3.5 | 0.151 | 0.00756 | -0.101 | 20.029
-3 | 0.216 | 0.00751 | -0.102 | 28.759
-2.5 | 0.281 | 0.00689 | -0.103 | 40.801
-2 | 0.347 | 0.00728 | -0.104 | 47.639
-1.5 | 0.413 | 0.00733 | -0.106 | 56.32
-1 | 0.479 | 0.00729 | -0.107 | 65.779
-0.5 | 0.546 | 0.00805 | -0.108 | 67.829
0 | 0.616 | 0.00794 | -0.109 | 77.666
0.5 | 0.682 | 0.0077 | -0.11 | 88.623
1 | 0.748 | 0.00788 | -0.111 | 94.901
1.5 | 0.814 | 0.00936 | -0.112 | 86.985
2 | 0.88 | 0.0088 | -0.113 | 99.936
2.5 | 0.945 | 0.00889 | -0.114 | 106.291
3 | 1.01 | 0.0084 | -0.115 | 120.317
3.5 | 1.075 | 0.00854 | -0.116 | 125.872
4 | 1.14 | 0.00877 | -0.117 | 130.038
4.5 | 1.205 | 0.01102 | -0.118 | 109.309
5 | 1.268 | 0.01143 | -0.119 | 110.94
5.5 | 1.327 | 0.01082 | -0.12 | 122.712
6 | 1.384 | 0.0115 | -0.12 | 120.313
6.5 | 1.437 | 0.01186 | -0.121 | 121.15
7 | 1.486 | 0.01244 | -0.122 | 119.471
7.5 | 1.528 | 0.01348 | -0.123 | 113.357
8 | 1.562 | 0.01434 | -0.124 | 108.939
8.5 | 1.584 | 0.01501 | -0.125 | 105.499
9 | 1.587 | 0.01685 | -0.126 | 94.155
9.5 | 1.478 | 0.02275 | -0.123 | 64.957
10 | 0.816 | 0.06941 | -0.089 | 11.75
10.5 | 0.957 | 0.0314 | -0.12 | 30.488
11 | 0.958 | 0.04061 | -0.116 | 23.6
11.5 | 0.964 | 0.05216 | -0.111 | 18.482
12 | 0.989 | 0.05778 | -0.111 | 17.121
12.5 | 1.002 | 0.07024 | -0.107 | 14.269
13 | 1.04 | 0.06521 | -0.11 | 15.945
13.5 | 1.06 | 0.07374 | -0.108 | 14.378
14 | 1.085 | 0.07979 | -0.108 | 13.601

## 104. Re 8M Mach 0.50 (2)
BIGFOIL.COM POLAR EXPORT
goe180
GOE 180 (MVA H.26) |  |  |  | Cl Max: | 1.6955 | at alpha= | 9 | deg
XFOIL ncrit=9 |  |  |  | L/D Max: | 164.77 | at alpha= | 5.5 | deg
Re: | 8000000 |  |  | Cd Min: | 0.26692 | at alpha= | -20 | deg
Mach: | 0.5 |  |  | Cl=0 at alpha= | -4.0244 | deg
|  |  |  | @ Cl=0.1, Cd= | 0.0074505
|  |  |  | @ Cl=0.4, Cd= | 0.0061507
|  |  |  | @ Cl=0.6, Cd= | 0.0061593
alpha (deg) | Cl | Cd | Cm | Cl/Cd
-20 | -0.7126 | 0.26692 | 0.0448 | -2.6697
-19.5 | -0.6903 | 0.25825 | 0.0399 | -2.673
-19 | -0.6678 | 0.25075 | 0.0351 | -2.6632
-18.5 | -0.645 | 0.2435 | 0.0305 | -2.6489
-18 | -0.6223 | 0.23552 | 0.0261 | -2.6422
-17.5 | -0.6012 | 0.22759 | 0.0216 | -2.6416
-17 | -0.5829 | 0.21708 | 0.017 | -2.6852
-16.5 | -0.5614 | 0.20956 | 0.0129 | -2.6789
-16 | -0.5402 | 0.20218 | 0.009 | -2.6719
-15.5 | -0.5198 | 0.1946 | 0.0052 | -2.6711
-15 | -0.5014 | 0.18639 | 0.0015 | -2.6901
-14.5 | -0.4834 | 0.17845 | -0.002 | -2.7089
-14 | -0.4665 | 0.17044 | -0.0054 | -2.737
-13.5 | -0.4502 | 0.16277 | -0.0085 | -2.7659
-13 | -0.4366 | 0.15476 | -0.0115 | -2.8211
-12.5 | -0.4207 | 0.14795 | -0.014 | -2.8435
-12 | -0.4073 | 0.14081 | -0.0163 | -2.8926
-11.5 | -0.3975 | 0.13291 | -0.0186 | -2.9907
-11 | -0.3808 | 0.12435 | -0.0235 | -3.0623
-10 | -0.338 | 0.10749 | -0.0359 | -3.1445
-9.5 | -0.3312 | 0.10055 | -0.0377 | -3.2939
-9 | -0.3216 | 0.09306 | -0.0412 | -3.4558
-8.5 | -0.315 | 0.08507 | -0.0455 | -3.7028
-8 | -0.3017 | 0.07859 | -0.0491 | -3.8389
-7.5 | -0.2917 | 0.07171 | -0.0536 | -4.0678
-7 | -0.2795 | 0.06434 | -0.0612 | -4.3441
-6 | -0.21 | 0.04424 | -0.091 | -4.7468
-5.5 | -0.1624 | 0.0319 | -0.1053 | -5.0909
-5 | -0.1159 | 0.0191 | -0.1134 | -6.0681
-4.5 | -0.0664 | 0.01005 | -0.1151 | -6.607
-4 | 0.0034 | 0.00854 | -0.1138 | 0.39813
-3.5 | 0.0738 | 0.00764 | -0.1126 | 9.6597
-3 | 0.1443 | 0.00713 | -0.1116 | 20.2384
-2.5 | 0.2139 | 0.00658 | -0.1108 | 32.5076
-2 | 0.2834 | 0.00642 | -0.1101 | 44.1433
-1.5 | 0.3527 | 0.00624 | -0.1097 | 56.5224
-1 | 0.4216 | 0.00611 | -0.1094 | 69.0016
-0.5 | 0.4899 | 0.00607 | -0.1091 | 80.7084
0 | 0.558 | 0.00609 | -0.1088 | 91.6256
0.5 | 0.6247 | 0.0062 | -0.1084 | 100.7581
1 | 0.6863 | 0.0068 | -0.1072 | 100.9265
1.5 | 0.7534 | 0.00695 | -0.1069 | 108.4029
2 | 0.8208 | 0.00708 | -0.1065 | 115.9322
2.5 | 0.889 | 0.00707 | -0.1062 | 125.7426
3 | 0.9569 | 0.00707 | -0.1058 | 135.3465
3.5 | 1.0244 | 0.00679 | -0.1056 | 150.8689
4 | 1.0831 | 0.00676 | -0.1032 | 160.2219
4.5 | 1.1509 | 0.00712 | -0.1021 | 161.6433
5 | 1.2201 | 0.00742 | -0.1009 | 164.434
5.5 | 1.2885 | 0.00782 | -0.0993 | 164.7698
6 | 1.3468 | 0.009 | -0.096 | 149.6444
6.5 | 1.4076 | 0.00999 | -0.0926 | 140.9009
7 | 1.4734 | 0.01066 | -0.0895 | 138.2176
7.5 | 1.5381 | 0.01143 | -0.0859 | 134.5669
8 | 1.6016 | 0.01229 | -0.0817 | 130.3173
8.5 | 1.6582 | 0.01354 | -0.0759 | 122.4668
9 | 1.6955 | 0.01553 | -0.0672 | 109.1758
9.5 | 1.6928 | 0.0189 | -0.0545 | 89.5661
10 | 1.671 | 0.02461 | -0.0449 | 67.8992
10.5 | 1.6396 | 0.03326 | -0.0411 | 49.2965
11 | 1.6034 | 0.04443 | -0.0423 | 36.0882
11.5 | 1.5627 | 0.0563 | -0.0446 | 27.7567
12 | 1.5193 | 0.06833 | -0.0473 | 22.2347
12.5 | 1.477 | 0.08075 | -0.0508 | 18.291
13 | 1.4367 | 0.09372 | -0.0553 | 15.3297
13.5 | 1.3996 | 0.10701 | -0.0605 | 13.0792
14 | 1.3665 | 0.12048 | -0.0665 | 11.3421

## 105. Re 10M Mach 0.00 (1)
BIGFOIL.COM POLAR EXPORT
goe180
GOE 180 (MVA H.26) |  |  |  | Cl Max: | 1.657 | at alpha= | 12 | deg
JavaFoil+Calcfoil stall+Eppler ext transition |  |  |  | L/D Max: | 136.084 | at alpha= | 5.5 | deg
Re: | 10000000 |  |  | Cd Min: | 0.00678 | at alpha= | -3 | deg
Mach: | 0 |  |  | Cl=0 at alpha= | -4.7222 | deg
|  |  |  | @ Cl=0.1, Cd= | 0.00724
|  |  |  | @ Cl=0.4, Cd= | 0.0076816
|  |  |  | @ Cl=0.6, Cd= | 0.0075293
alpha (deg) | Cl | Cd | Cm | Cl/Cd
-19 | -0.4 | 0.15484 | -0.028 | -2.582
-18.5 | -0.413 | 0.1494 | -0.029 | -2.763
-18 | -0.426 | 0.14233 | -0.029 | -2.991
-17.5 | -0.438 | 0.1391 | -0.029 | -3.149
-17 | -0.45 | 0.13161 | -0.03 | -3.417
-16.5 | -0.461 | 0.1246 | -0.03 | -3.696
-16 | -0.47 | 0.11755 | -0.03 | -4
-15.5 | -0.478 | 0.11197 | -0.031 | -4.273
-15 | -0.485 | 0.10652 | -0.031 | -4.553
-14.5 | -0.489 | 0.0996 | -0.032 | -4.914
-14 | -0.492 | 0.09426 | -0.033 | -5.218
-13.5 | -0.492 | 0.08781 | -0.035 | -5.607
-13 | -0.49 | 0.08206 | -0.036 | -5.966
-12.5 | -0.485 | 0.07551 | -0.039 | -6.417
-12 | -0.477 | 0.06854 | -0.042 | -6.96
-11.5 | -0.465 | 0.06324 | -0.044 | -7.351
-11 | -0.451 | 0.05716 | -0.047 | -7.894
-10.5 | -0.433 | 0.05158 | -0.05 | -8.4
-10 | -0.418 | 0.04121 | -0.056 | -10.145
-9.5 | -0.449 | 0.00952 | -0.075 | -47.186
-9 | -0.415 | 0.0088 | -0.077 | -47.184
-8.5 | -0.373 | 0.00848 | -0.078 | -44.011
-8 | -0.329 | 0.00786 | -0.079 | -41.86
-7.5 | -0.283 | 0.00758 | -0.08 | -37.312
-7 | -0.235 | 0.00715 | -0.081 | -32.87
-6.5 | -0.186 | 0.007 | -0.082 | -26.527
-6 | -0.135 | 0.007 | -0.083 | -19.293
-5.5 | -0.083 | 0.00694 | -0.084 | -11.983
-5 | -0.03 | 0.0069 | -0.085 | -4.378
-4.5 | 0.024 | 0.00688 | -0.086 | 3.443
-4 | 0.078 | 0.00724 | -0.087 | 10.819
-3.5 | 0.134 | 0.00724 | -0.088 | 18.445
-3 | 0.189 | 0.00678 | -0.089 | 27.932
-2.5 | 0.246 | 0.0068 | -0.09 | 36.143
-2 | 0.302 | 0.00714 | -0.091 | 42.334
-1.5 | 0.359 | 0.00766 | -0.091 | 46.876
-1 | 0.416 | 0.00769 | -0.092 | 54.137
-0.5 | 0.474 | 0.00769 | -0.093 | 61.589
0 | 0.534 | 0.00765 | -0.094 | 69.887
0.5 | 0.592 | 0.00749 | -0.095 | 79.014
1 | 0.649 | 0.00777 | -0.096 | 83.458
1.5 | 0.706 | 0.00879 | -0.097 | 80.333
2 | 0.763 | 0.00728 | -0.098 | 104.896
2.5 | 0.821 | 0.00884 | -0.099 | 92.84
3 | 0.878 | 0.00775 | -0.099 | 113.265
3.5 | 0.935 | 0.00776 | -0.1 | 120.47
4 | 0.992 | 0.00793 | -0.101 | 125.075
4.5 | 1.049 | 0.00805 | -0.102 | 130.221
5 | 1.106 | 0.00829 | -0.103 | 133.305
5.5 | 1.161 | 0.00853 | -0.104 | 136.084
6 | 1.215 | 0.00945 | -0.104 | 128.625
6.5 | 1.269 | 0.00974 | -0.105 | 130.21
7 | 1.322 | 0.01008 | -0.106 | 131.1
7.5 | 1.373 | 0.01056 | -0.107 | 129.99
8 | 1.423 | 0.01071 | -0.107 | 132.961
8.5 | 1.472 | 0.01142 | -0.108 | 128.965
9 | 1.52 | 0.0119 | -0.109 | 127.709
9.5 | 1.562 | 0.01236 | -0.11 | 126.3
10 | 1.593 | 0.01286 | -0.11 | 123.903
10.5 | 1.619 | 0.01342 | -0.111 | 120.641
11 | 1.638 | 0.014 | -0.112 | 117.016
11.5 | 1.651 | 0.01749 | -0.112 | 94.387
12 | 1.657 | 0.0156 | -0.113 | 106.202
12.5 | 1.655 | 0.01684 | -0.114 | 98.325
13 | 1.647 | 0.01777 | -0.114 | 92.713
13.5 | 1.632 | 0.01836 | -0.115 | 88.902
14 | 1.575 | 0.02379 | -0.113 | 66.208
14.5 | 1.536 | 0.02606 | -0.112 | 58.971
15 | 1.493 | 0.02881 | -0.112 | 51.805
15.5 | 1.446 | 0.0315 | -0.111 | 45.905
16 | 1.373 | 0.04082 | -0.108 | 33.644
16.5 | 1.333 | 0.04165 | -0.109 | 31.995
17 | 1.261 | 0.05299 | -0.106 | 23.799

## 106. Re 10M Mach 0.00 (2)
BIGFOIL.COM POLAR EXPORT
goe180
GOE 180 (MVA H.26) |  |  |  | Cl Max: | 2.0402 | at alpha= | 18 | deg
XFOIL ncrit=9 |  |  |  | L/D Max: | 169.007 | at alpha= | 4 | deg
Re: | 10000000 |  |  | Cd Min: | 0.05902 | at alpha= | 20 | deg
Mach: | 0 |  |  | Cl=0 at alpha= | -4.1681 | deg
|  |  |  | @ Cl=0.1, Cd= | 0.0059459
|  |  |  | @ Cl=0.4, Cd= | 0.0057032
|  |  |  | @ Cl=0.6, Cd= | 0.0060471
alpha (deg) | Cl | Cd | Cm | Cl/Cd
-17 | -1.3478 | 0.02947 | -0.0936 | -45.7346
-16.5 | -1.3326 | 0.02558 | -0.0915 | -52.0954
-15 | -1.214 | 0.01839 | -0.09 | -66.0141
-14.5 | -1.1641 | 0.01625 | -0.0908 | -71.6369
-14 | -1.1118 | 0.01448 | -0.0915 | -76.7818
-13.5 | -1.0548 | 0.01307 | -0.0927 | -80.7039
-13 | -0.9907 | 0.01198 | -0.0952 | -82.6962
-12.5 | -0.9271 | 0.01113 | -0.0972 | -83.2974
-12 | -0.8671 | 0.01031 | -0.0985 | -84.1028
-11.5 | -0.8133 | 0.00939 | -0.0983 | -86.6134
-11 | -0.7628 | 0.00882 | -0.0972 | -86.4853
-10.5 | -0.7092 | 0.00841 | -0.0966 | -84.3282
-10 | -0.6546 | 0.00786 | -0.0964 | -83.2824
-9.5 | -0.5993 | 0.0074 | -0.0962 | -80.9865
-9 | -0.5434 | 0.00707 | -0.096 | -76.86
-8.5 | -0.4874 | 0.00672 | -0.0959 | -72.5298
-8 | -0.4312 | 0.00651 | -0.0957 | -66.2366
-7.5 | -0.375 | 0.00638 | -0.0956 | -58.7774
-7 | -0.3194 | 0.00631 | -0.0953 | -50.6181
-6.5 | -0.2639 | 0.00622 | -0.095 | -42.4277
-6 | -0.2084 | 0.00629 | -0.0948 | -33.132
-5.5 | -0.1519 | 0.00629 | -0.0947 | -24.1494
-5 | -0.0949 | 0.00625 | -0.0947 | -15.184
-4.5 | -0.0379 | 0.00623 | -0.0947 | -6.0835
-4 | 0.0192 | 0.00626 | -0.0947 | 3.0671
-3.5 | 0.0762 | 0.006 | -0.0947 | 12.7
-3 | 0.1334 | 0.00587 | -0.0948 | 22.7257
-2.5 | 0.1905 | 0.0058 | -0.0948 | 32.8448
-2 | 0.2477 | 0.00576 | -0.0949 | 43.0035
-1.5 | 0.305 | 0.00571 | -0.095 | 53.4151
-1 | 0.3623 | 0.00569 | -0.0951 | 63.6731
-0.5 | 0.4194 | 0.00571 | -0.0952 | 73.4501
0 | 0.4763 | 0.00574 | -0.0953 | 82.9791
0.5 | 0.5328 | 0.0058 | -0.0953 | 91.8621
2 | 0.6987 | 0.00641 | -0.0948 | 109.0016
2.5 | 0.755 | 0.00643 | -0.0949 | 117.4184
3 | 0.8113 | 0.00639 | -0.0951 | 126.964
3.5 | 0.8674 | 0.00634 | -0.0953 | 136.8139
4 | 0.9194 | 0.00544 | -0.0949 | 169.0074
4.5 | 0.9723 | 0.00599 | -0.0944 | 162.3205
5 | 1.0265 | 0.00636 | -0.0942 | 161.3994
5.5 | 1.0818 | 0.00658 | -0.0941 | 164.4073
6 | 1.1362 | 0.00687 | -0.094 | 165.3857
6.5 | 1.1849 | 0.00782 | -0.0929 | 151.5217
7 | 1.2358 | 0.00845 | -0.0922 | 146.2485
7.5 | 1.2881 | 0.00889 | -0.0917 | 144.8931
8 | 1.3403 | 0.0093 | -0.0913 | 144.1183
8.5 | 1.3918 | 0.00974 | -0.0908 | 142.8953
9 | 1.4431 | 0.01017 | -0.0903 | 141.8977
9.5 | 1.4932 | 0.01069 | -0.0896 | 139.6819
10.5 | 1.5921 | 0.01169 | -0.0881 | 136.1933
11 | 1.6395 | 0.01231 | -0.087 | 133.1844
11.5 | 1.686 | 0.01295 | -0.0859 | 130.1931
12 | 1.7321 | 0.01356 | -0.0847 | 127.736
12.5 | 1.7766 | 0.01423 | -0.0833 | 124.8489
13 | 1.8189 | 0.01498 | -0.0815 | 121.4219
13.5 | 1.8585 | 0.01585 | -0.0794 | 117.2555
14 | 1.8949 | 0.01682 | -0.0768 | 112.6576
15 | 1.9519 | 0.01877 | -0.0689 | 103.9904
15.5 | 1.9741 | 0.01999 | -0.0643 | 98.7544
16 | 1.9944 | 0.02147 | -0.06 | 92.8924
16.5 | 2.0116 | 0.02335 | -0.056 | 86.1499
17 | 2.0254 | 0.02571 | -0.0523 | 78.7787
17.5 | 2.0352 | 0.02869 | -0.0491 | 70.9376
18 | 2.0402 | 0.03241 | -0.0465 | 62.9497
18.5 | 2.0391 | 0.03715 | -0.0446 | 54.8883
19 | 2.0327 | 0.04303 | -0.0438 | 47.2391
19.5 | 2.0189 | 0.0503 | -0.044 | 40.1372
20 | 1.998 | 0.05902 | -0.0454 | 33.8529

## 107. Re 10M Mach 0.10 (1)
BIGFOIL.COM POLAR EXPORT
goe180
GOE 180 (MVA H.26) |  |  |  | Cl Max: | 1.652 | at alpha= | 12 | deg
JavaFoil+Calcfoil stall+Eppler ext transition |  |  |  | L/D Max: | 136.178 | at alpha= | 5.5 | deg
Re: | 10000000 |  |  | Cd Min: | 0.00675 | at alpha= | -2.5 | deg
Mach: | 0.1 |  |  | Cl=0 at alpha= | -4.7222 | deg
|  |  |  | @ Cl=0.1, Cd= | 0.0075238
|  |  |  | @ Cl=0.4, Cd= | 0.0076405
|  |  |  | @ Cl=0.6, Cd= | 0.00755
alpha (deg) | Cl | Cd | Cm | Cl/Cd
-18.5 | -0.374 | 0.1467 | -0.029 | -2.553
-18 | -0.389 | 0.14276 | -0.029 | -2.728
-17.5 | -0.404 | 0.14262 | -0.029 | -2.832
-17 | -0.418 | 0.13598 | -0.03 | -3.075
-16.5 | -0.432 | 0.12834 | -0.03 | -3.363
-16 | -0.444 | 0.1196 | -0.031 | -3.712
-15.5 | -0.455 | 0.11325 | -0.031 | -4.017
-15 | -0.464 | 0.10838 | -0.031 | -4.282
-14.5 | -0.471 | 0.10152 | -0.032 | -4.643
-14 | -0.476 | 0.09493 | -0.033 | -5.016
-13.5 | -0.479 | 0.08934 | -0.034 | -5.359
-13 | -0.478 | 0.08351 | -0.035 | -5.723
-12.5 | -0.475 | 0.07724 | -0.038 | -6.153
-12 | -0.468 | 0.07157 | -0.04 | -6.541
-11.5 | -0.459 | 0.06483 | -0.043 | -7.074
-11 | -0.446 | 0.05924 | -0.046 | -7.525
-10.5 | -0.428 | 0.05497 | -0.048 | -7.779
-10 | -0.41 | 0.04716 | -0.053 | -8.699
-9.5 | -0.431 | 0.01422 | -0.071 | -30.29
-9 | -0.414 | 0.00897 | -0.077 | -46.176
-8.5 | -0.374 | 0.00851 | -0.078 | -43.897
-8 | -0.33 | 0.00786 | -0.079 | -41.899
-7.5 | -0.283 | 0.00761 | -0.08 | -37.237
-7 | -0.236 | 0.00719 | -0.081 | -32.794
-6.5 | -0.186 | 0.00707 | -0.082 | -26.335
-6 | -0.136 | 0.00736 | -0.083 | -18.406
-5.5 | -0.083 | 0.00688 | -0.084 | -12.133
-5 | -0.03 | 0.00693 | -0.085 | -4.371
-4.5 | 0.024 | 0.00688 | -0.086 | 3.457
-4 | 0.079 | 0.00773 | -0.087 | 10.178
-3.5 | 0.134 | 0.00719 | -0.088 | 18.657
-3 | 0.19 | 0.00682 | -0.089 | 27.913
-2.5 | 0.247 | 0.00675 | -0.09 | 36.603
-2 | 0.304 | 0.00709 | -0.091 | 42.845
-1.5 | 0.361 | 0.00762 | -0.092 | 47.381
-1 | 0.418 | 0.00765 | -0.093 | 54.703
-0.5 | 0.476 | 0.00754 | -0.094 | 63.127
0 | 0.537 | 0.00768 | -0.095 | 69.893
0.5 | 0.594 | 0.00752 | -0.096 | 79.053
1 | 0.652 | 0.00781 | -0.097 | 83.439
1.5 | 0.71 | 0.00871 | -0.097 | 81.449
2 | 0.767 | 0.00725 | -0.098 | 105.867
2.5 | 0.825 | 0.00885 | -0.099 | 93.214
3 | 0.882 | 0.00775 | -0.1 | 113.812
3.5 | 0.939 | 0.00777 | -0.101 | 120.856
4 | 0.997 | 0.00796 | -0.102 | 125.161
4.5 | 1.054 | 0.00807 | -0.103 | 130.561
5 | 1.111 | 0.00833 | -0.103 | 133.423
5.5 | 1.166 | 0.00856 | -0.104 | 136.178
6 | 1.221 | 0.00949 | -0.105 | 128.62
6.5 | 1.275 | 0.00973 | -0.106 | 131.003
7 | 1.327 | 0.01012 | -0.107 | 131.169
7.5 | 1.379 | 0.01056 | -0.107 | 130.586
8 | 1.429 | 0.01075 | -0.108 | 133.025
8.5 | 1.478 | 0.01152 | -0.109 | 128.32
9 | 1.526 | 0.01199 | -0.109 | 127.227
9.5 | 1.567 | 0.01247 | -0.11 | 125.649
10 | 1.597 | 0.01298 | -0.111 | 123.064
10.5 | 1.621 | 0.01354 | -0.112 | 119.735
11 | 1.639 | 0.01657 | -0.112 | 98.923
11.5 | 1.649 | 0.01508 | -0.113 | 109.363
12 | 1.652 | 0.01616 | -0.114 | 102.234
12.5 | 1.647 | 0.01709 | -0.114 | 96.38
13 | 1.635 | 0.01817 | -0.115 | 89.989
13.5 | 1.616 | 0.01875 | -0.115 | 86.159
14 | 1.549 | 0.02467 | -0.113 | 62.767
14.5 | 1.502 | 0.02751 | -0.112 | 54.591
15 | 1.449 | 0.03104 | -0.111 | 46.697
15.5 | 1.399 | 0.03372 | -0.111 | 41.484
16 | 1.336 | 0.03907 | -0.11 | 34.203
16.5 | 1.26 | 0.05011 | -0.107 | 25.136
17 | 1.205 | 0.05442 | -0.106 | 22.132

## 108. Re 10M Mach 0.10 (2)
BIGFOIL.COM POLAR EXPORT
goe180
GOE 180 (MVA H.26) |  |  |  | Cl Max: | 2.0276 | at alpha= | 18 | deg
XFOIL ncrit=9 |  |  |  | L/D Max: | 165.696 | at alpha= | 6 | deg
Re: | 10000000 |  |  | Cd Min: | 0.06837 | at alpha= | 20 | deg
Mach: | 0.1 |  |  | Cl=0 at alpha= | -4.1632 | deg
|  |  |  | @ Cl=0.1, Cd= | 0.0059681
|  |  |  | @ Cl=0.4, Cd= | 0.0057024
|  |  |  | @ Cl=0.6, Cd= | 0.0061997
alpha (deg) | Cl | Cd | Cm | Cl/Cd
-15.5 | -1.2521 | 0.02713 | -0.0918 | -46.1519
-15 | -1.2186 | 0.0228 | -0.0924 | -53.4474
-14.5 | -1.1709 | 0.01992 | -0.0934 | -58.7801
-14 | -1.1217 | 0.01706 | -0.0943 | -65.7503
-13.5 | -1.0665 | 0.01479 | -0.0955 | -72.1095
-13 | -1.0034 | 0.013 | -0.0978 | -77.1846
-12.5 | -0.9397 | 0.01179 | -0.0997 | -79.7031
-12 | -0.878 | 0.01089 | -0.1008 | -80.6244
-11 | -0.7721 | 0.00922 | -0.0992 | -83.7419
-10.5 | -0.7182 | 0.00864 | -0.0984 | -83.125
-10 | -0.6623 | 0.00815 | -0.098 | -81.2638
-9.5 | -0.6064 | 0.00756 | -0.0977 | -80.2116
-9 | -0.5498 | 0.00718 | -0.0974 | -76.5738
-8.5 | -0.493 | 0.00682 | -0.0971 | -72.2874
-8 | -0.4361 | 0.00658 | -0.0968 | -66.2766
-7.5 | -0.3793 | 0.00643 | -0.0966 | -58.9891
-7 | -0.3229 | 0.00641 | -0.0962 | -50.3744
-6.5 | -0.2669 | 0.00627 | -0.0959 | -42.5678
-6 | -0.2109 | 0.00633 | -0.0955 | -33.3175
-5.5 | -0.1538 | 0.00631 | -0.0954 | -24.374
-5 | -0.0963 | 0.00627 | -0.0953 | -15.3589
-4.5 | -0.0388 | 0.00625 | -0.0953 | -6.208
-4 | 0.0188 | 0.00627 | -0.0953 | 2.9984
-3.5 | 0.0762 | 0.00603 | -0.0953 | 12.6368
-3 | 0.1339 | 0.00588 | -0.0953 | 22.7721
-2.5 | 0.1914 | 0.00581 | -0.0953 | 32.9432
-2 | 0.2489 | 0.00576 | -0.0954 | 43.2118
-1.5 | 0.3066 | 0.00571 | -0.0955 | 53.6953
-1 | 0.3643 | 0.00569 | -0.0956 | 64.0246
-0.5 | 0.4217 | 0.00571 | -0.0956 | 73.8529
0 | 0.4789 | 0.00574 | -0.0957 | 83.4321
0.5 | 0.5357 | 0.00582 | -0.0957 | 92.0447
1 | 0.5904 | 0.00616 | -0.0954 | 95.8442
1.5 | 0.646 | 0.00639 | -0.0952 | 101.0955
2 | 0.7027 | 0.00643 | -0.0953 | 109.2846
2.5 | 0.7593 | 0.00645 | -0.0953 | 117.7209
3 | 0.816 | 0.00641 | -0.0955 | 127.3011
3.5 | 0.8725 | 0.00635 | -0.0956 | 137.4016
4.5 | 0.978 | 0.00603 | -0.0947 | 162.1891
5 | 1.0327 | 0.00638 | -0.0945 | 161.8652
5.5 | 1.0884 | 0.0066 | -0.0944 | 164.9091
6 | 1.1433 | 0.0069 | -0.0942 | 165.6957
6.5 | 1.1919 | 0.00789 | -0.093 | 151.0646
7 | 1.2435 | 0.00852 | -0.0922 | 145.9507
7.5 | 1.2962 | 0.00896 | -0.0917 | 144.6652
8 | 1.3489 | 0.00937 | -0.0912 | 143.9594
8.5 | 1.401 | 0.00981 | -0.0907 | 142.8135
9 | 1.4526 | 0.01026 | -0.09 | 141.5789
9.5 | 1.5031 | 0.0108 | -0.0892 | 139.1759
10 | 1.5536 | 0.01128 | -0.0884 | 137.7305
10.5 | 1.6028 | 0.01184 | -0.0875 | 135.3716
11 | 1.6505 | 0.01249 | -0.0862 | 132.1457
11.5 | 1.6976 | 0.01313 | -0.085 | 129.2917
12 | 1.7439 | 0.01377 | -0.0836 | 126.6449
12.5 | 1.7883 | 0.01449 | -0.0819 | 123.4161
13 | 1.8301 | 0.01532 | -0.0799 | 119.4582
13.5 | 1.8688 | 0.01627 | -0.0773 | 114.8617
14 | 1.9039 | 0.01729 | -0.0742 | 110.1157
14.5 | 1.9328 | 0.01824 | -0.07 | 105.9649
15 | 1.9563 | 0.01938 | -0.0651 | 100.9443
15.5 | 1.9776 | 0.02081 | -0.0605 | 95.0312
16 | 1.9959 | 0.0226 | -0.0561 | 88.3142
16.5 | 2.011 | 0.02487 | -0.0522 | 80.8605
17 | 2.0216 | 0.02777 | -0.0486 | 72.798
17.5 | 2.0271 | 0.03144 | -0.0457 | 64.4752
18 | 2.0276 | 0.03606 | -0.0436 | 56.2285
18.5 | 2.0209 | 0.04196 | -0.0425 | 48.1625
19 | 2.0076 | 0.04923 | -0.0426 | 40.78
19.5 | 1.9862 | 0.05809 | -0.044 | 34.1918
20 | 1.9562 | 0.06837 | -0.0461 | 28.612

## 109. Re 10M Mach 0.25 (1)
BIGFOIL.COM POLAR EXPORT
goe180
GOE 180 (MVA H.26) |  |  |  | Cl Max: | 1.633 | at alpha= | 11 | deg
JavaFoil+Calcfoil stall+Eppler ext transition |  |  |  | L/D Max: | 134.924 | at alpha= | 5 | deg
Re: | 10000000 |  |  | Cd Min: | 0.00673 | at alpha= | -2.5 | deg
Mach: | 0.25 |  |  | Cl=0 at alpha= | -4.7182 | deg
|  |  |  | @ Cl=0.1, Cd= | 0.00756
|  |  |  | @ Cl=0.4, Cd= | 0.0076748
|  |  |  | @ Cl=0.6, Cd= | 0.0075003
alpha (deg) | Cl | Cd | Cm | Cl/Cd
-16.5 | -0.128 | 0.12651 | -0.033 | -1.008
-16 | -0.187 | 0.15088 | -0.032 | -1.241
-15.5 | -0.233 | 0.14348 | -0.032 | -1.621
-15 | -0.272 | 0.12878 | -0.032 | -2.111
-14.5 | -0.307 | 0.11965 | -0.033 | -2.563
-14 | -0.337 | 0.1083 | -0.033 | -3.114
-13.5 | -0.363 | 0.09972 | -0.034 | -3.641
-13 | -0.384 | 0.0929 | -0.034 | -4.132
-12.5 | -0.399 | 0.08512 | -0.035 | -4.69
-12 | -0.409 | 0.07878 | -0.035 | -5.187
-11.5 | -0.412 | 0.07262 | -0.036 | -5.674
-11 | -0.409 | 0.06738 | -0.036 | -6.073
-10.5 | -0.4 | 0.06355 | -0.037 | -6.3
-10 | -0.388 | 0.05845 | -0.042 | -6.631
-9.5 | -0.369 | 0.053 | -0.047 | -6.972
-9 | -0.341 | 0.04908 | -0.05 | -6.946
-8.5 | -0.318 | 0.03632 | -0.06 | -8.767
-8 | -0.331 | 0.00857 | -0.082 | -38.597
-7.5 | -0.286 | 0.00774 | -0.083 | -36.914
-7 | -0.239 | 0.00716 | -0.084 | -33.326
-6.5 | -0.189 | 0.00742 | -0.085 | -25.505
-6 | -0.138 | 0.00731 | -0.086 | -18.863
-5.5 | -0.085 | 0.00732 | -0.087 | -11.635
-5 | -0.031 | 0.00686 | -0.088 | -4.514
-4.5 | 0.024 | 0.00682 | -0.089 | 3.567
-4 | 0.081 | 0.00772 | -0.09 | 10.43
-3.5 | 0.138 | 0.00724 | -0.091 | 18.99
-3 | 0.195 | 0.00676 | -0.092 | 28.889
-2.5 | 0.253 | 0.00673 | -0.093 | 37.67
-2 | 0.312 | 0.00707 | -0.094 | 44.088
-1.5 | 0.371 | 0.00766 | -0.094 | 48.396
-1 | 0.43 | 0.00769 | -0.095 | 55.906
-0.5 | 0.489 | 0.00759 | -0.096 | 64.442
0 | 0.552 | 0.00772 | -0.097 | 71.491
0.5 | 0.611 | 0.00745 | -0.098 | 81.94
1 | 0.67 | 0.00752 | -0.099 | 89.122
1.5 | 0.729 | 0.00883 | -0.1 | 82.553
2 | 0.788 | 0.00722 | -0.101 | 109.148
2.5 | 0.847 | 0.00778 | -0.102 | 108.938
3 | 0.906 | 0.00778 | -0.103 | 116.476
3.5 | 0.965 | 0.00786 | -0.104 | 122.705
4 | 1.024 | 0.00799 | -0.104 | 128.044
4.5 | 1.082 | 0.00812 | -0.105 | 133.277
5 | 1.141 | 0.00845 | -0.106 | 134.924
5.5 | 1.197 | 0.00944 | -0.107 | 126.809
6 | 1.252 | 0.00969 | -0.108 | 129.194
6.5 | 1.307 | 0.01016 | -0.109 | 128.606
7 | 1.36 | 0.01037 | -0.109 | 131.157
7.5 | 1.412 | 0.0107 | -0.11 | 131.879
8 | 1.462 | 0.01105 | -0.111 | 132.289
8.5 | 1.51 | 0.01197 | -0.112 | 126.091
9 | 1.555 | 0.01245 | -0.112 | 124.897
9.5 | 1.593 | 0.01304 | -0.113 | 122.153
10 | 1.616 | 0.01363 | -0.114 | 118.565
10.5 | 1.63 | 0.01429 | -0.115 | 114.076
11 | 1.633 | 0.01522 | -0.115 | 107.282
11.5 | 1.625 | 0.01639 | -0.116 | 99.144
12 | 1.605 | 0.01734 | -0.117 | 92.551
12.5 | 1.538 | 0.02301 | -0.115 | 66.832
13 | 1.483 | 0.02481 | -0.115 | 59.766
13.5 | 1.406 | 0.02891 | -0.113 | 48.618
14 | 1.321 | 0.03318 | -0.112 | 39.812
14.5 | 1.218 | 0.04051 | -0.11 | 30.064
15 | 1.088 | 0.05915 | -0.103 | 18.396
15.5 | 0.989 | 0.06592 | -0.102 | 15.004
16 | 0.859 | 0.09236 | -0.094 | 9.303

## 110. Re 10M Mach 0.25 (2)
BIGFOIL.COM POLAR EXPORT
goe180
GOE 180 (MVA H.26) |  |  |  | Cl Max: | 1.9696 | at alpha= | 16 | deg
XFOIL ncrit=9 |  |  |  | L/D Max: | 170.823 | at alpha= | 4 | deg
Re: | 10000000 |  |  | Cd Min: | 0.18351 | at alpha= | -16 | deg
Mach: | 0.25 |  |  | Cl=0 at alpha= | -4.1352 | deg
|  |  |  | @ Cl=0.1, Cd= | 0.0061454
|  |  |  | @ Cl=0.4, Cd= | 0.0057142
|  |  |  | @ Cl=0.6, Cd= | 0.006264
alpha (deg) | Cl | Cd | Cm | Cl/Cd
-16 | -0.5427 | 0.18351 | 0.008 | -2.9573
-15.5 | -0.5281 | 0.1765 | 0.0048 | -2.9921
-15 | -0.5196 | 0.1676 | 0.0011 | -3.1002
-14.5 | -0.509 | 0.15974 | -0.0022 | -3.1864
-14 | -0.5168 | 0.14684 | -0.0071 | -3.5195
-13.5 | -0.523 | 0.13537 | -0.012 | -3.8635
-13 | -0.5138 | 0.12825 | -0.015 | -4.0062
-12.5 | -0.5069 | 0.12084 | -0.0181 | -4.1948
-12 | -0.5222 | 0.10878 | -0.0238 | -4.8005
-11.5 | -0.5175 | 0.10163 | -0.0269 | -5.092
-11 | -0.811 | 0.01503 | -0.1111 | -53.9587
-10.5 | -0.7636 | 0.01211 | -0.1093 | -63.0553
-10 | -0.7065 | 0.01039 | -0.1079 | -67.9981
-9.5 | -0.6477 | 0.00904 | -0.1066 | -71.6482
-9 | -0.5868 | 0.00828 | -0.1054 | -70.8696
-8.5 | -0.5261 | 0.00754 | -0.1044 | -69.7745
-8 | -0.4649 | 0.0071 | -0.1034 | -65.4789
-7.5 | -0.4042 | 0.00678 | -0.1025 | -59.6165
-7 | -0.3439 | 0.00671 | -0.1015 | -51.2519
-6.5 | -0.2841 | 0.00669 | -0.1007 | -42.4664
-6 | -0.2251 | 0.00656 | -0.0999 | -34.314
-5.5 | -0.1647 | 0.00651 | -0.0994 | -25.2995
-5 | -0.1042 | 0.00641 | -0.0991 | -16.2559
-4.5 | -0.044 | 0.00636 | -0.0988 | -6.9182
-4 | 0.0163 | 0.00635 | -0.0986 | 2.5669
-3.5 | 0.0764 | 0.00626 | -0.0984 | 12.2045
-3 | 0.1361 | 0.00597 | -0.0983 | 22.7973
-2.5 | 0.1959 | 0.00587 | -0.0982 | 33.3731
-2 | 0.2556 | 0.00581 | -0.0981 | 43.9931
-1.5 | 0.3154 | 0.00575 | -0.0982 | 54.8522
-1 | 0.3751 | 0.00571 | -0.0982 | 65.6918
-0.5 | 0.4345 | 0.00572 | -0.0982 | 75.9615
0 | 0.4937 | 0.00578 | -0.0982 | 85.4152
1 | 0.6079 | 0.0063 | -0.0976 | 96.4921
1.5 | 0.666 | 0.00646 | -0.0975 | 103.096
2 | 0.7247 | 0.00649 | -0.0975 | 111.6641
3 | 0.842 | 0.00651 | -0.0976 | 129.3395
3.5 | 0.9008 | 0.00643 | -0.0977 | 140.0933
4 | 0.9549 | 0.00559 | -0.0971 | 170.8229
4.5 | 1.0098 | 0.0062 | -0.0964 | 162.871
5 | 1.0673 | 0.00651 | -0.0961 | 163.9478
5.5 | 1.1252 | 0.00677 | -0.0958 | 166.2038
6 | 1.1828 | 0.00706 | -0.0954 | 167.5354
6.5 | 1.2317 | 0.00826 | -0.0935 | 149.1162
7 | 1.2863 | 0.00882 | -0.0926 | 145.839
7.5 | 1.3417 | 0.00928 | -0.0917 | 144.5797
8 | 1.3966 | 0.00978 | -0.0907 | 142.8016
8.5 | 1.4515 | 0.01025 | -0.0897 | 141.6098
9 | 1.5051 | 0.01083 | -0.0884 | 138.9751
9.5 | 1.5587 | 0.01137 | -0.0871 | 137.0888
10 | 1.611 | 0.012 | -0.0854 | 134.25
10.5 | 1.6613 | 0.01276 | -0.0835 | 130.1959
11 | 1.7116 | 0.01346 | -0.0814 | 127.162
11.5 | 1.7598 | 0.01426 | -0.079 | 123.4081
12 | 1.8051 | 0.01519 | -0.0761 | 118.8348
12.5 | 1.8456 | 0.01632 | -0.0725 | 113.0882
13 | 1.8799 | 0.01749 | -0.0677 | 107.4843
13.5 | 1.9052 | 0.01878 | -0.0617 | 101.4483
14 | 1.9272 | 0.02044 | -0.0558 | 94.2857
14.5 | 1.9454 | 0.02261 | -0.0503 | 86.0416
15 | 1.959 | 0.02546 | -0.0455 | 76.9442
15.5 | 1.968 | 0.0291 | -0.0416 | 67.6289
16 | 1.9696 | 0.03392 | -0.0387 | 58.066
16.5 | 1.9629 | 0.04025 | -0.0372 | 48.7677
17 | 1.9461 | 0.04846 | -0.0375 | 40.1589
17.5 | 1.9184 | 0.05852 | -0.0392 | 32.782
18 | 1.8799 | 0.07015 | -0.042 | 26.7983
18.5 | 1.8347 | 0.08291 | -0.0455 | 22.1288
19 | 1.7878 | 0.09639 | -0.05 | 18.5476
19.5 | 1.7379 | 0.11079 | -0.0555 | 15.6864
20 | 1.689 | 0.12557 | -0.0619 | 13.4507

## 111. Re 10M Mach 0.50 (1)
BIGFOIL.COM POLAR EXPORT
goe180
GOE 180 (MVA H.26) |  |  |  | Cl Max: | 1.587 | at alpha= | 9 | deg
JavaFoil+Calcfoil stall+Eppler ext transition |  |  |  | L/D Max: | 137.18 | at alpha= | 5 | deg
Re: | 10000000 |  |  | Cd Min: | 0.00671 | at alpha= | -2 | deg
Mach: | 0.5 |  |  | Cl=0 at alpha= | -4.7203 | deg
|  |  |  | @ Cl=0.1, Cd= | 0.00683
|  |  |  | @ Cl=0.4, Cd= | 0.0076014
|  |  |  | @ Cl=0.6, Cd= | 0.0077771
alpha (deg) | Cl | Cd | Cm | Cl/Cd
-20 | -0.744 | 0.16554 | -0.038 | -4.494
-19.5 | -0.722 | 0.14012 | -0.039 | -5.15
-19 | -0.699 | 0.14804 | -0.039 | -4.722
-18.5 | -0.676 | 0.13945 | -0.04 | -4.849
-18 | -0.653 | 0.13037 | -0.041 | -5.013
-17.5 | -0.63 | 0.12468 | -0.042 | -5.054
-17 | -0.607 | 0.1187 | -0.042 | -5.111
-16.5 | -0.583 | 0.11525 | -0.042 | -5.058
-16 | -0.559 | 0.11097 | -0.042 | -5.036
-15.5 | -0.535 | 0.1075 | -0.042 | -4.972
-15 | -0.51 | 0.10723 | -0.042 | -4.755
-14.5 | -0.486 | 0.10449 | -0.042 | -4.652
-14 | -0.462 | 0.09918 | -0.042 | -4.659
-13.5 | -0.438 | 0.10183 | -0.043 | -4.302
-13 | -0.414 | 0.09118 | -0.044 | -4.544
-12.5 | -0.39 | 0.0855 | -0.045 | -4.563
-12 | -0.366 | 0.07756 | -0.046 | -4.723
-11.5 | -0.343 | 0.07199 | -0.048 | -4.758
-11 | -0.318 | 0.06723 | -0.049 | -4.734
-10.5 | -0.294 | 0.06234 | -0.051 | -4.716
-10 | -0.27 | 0.05794 | -0.053 | -4.654
-9.5 | -0.245 | 0.05381 | -0.054 | -4.556
-9 | -0.221 | 0.04969 | -0.057 | -4.441
-8.5 | -0.197 | 0.0441 | -0.061 | -4.462
-8 | -0.178 | 0.03138 | -0.072 | -5.658
-7.5 | -0.174 | 0.0088 | -0.092 | -19.743
-7 | -0.143 | 0.00832 | -0.093 | -17.199
-6.5 | -0.172 | 0.00779 | -0.094 | -22.018
-6 | -0.111 | 0.04134 | -0.046 | -2.686
-5.5 | -0.088 | 0.00709 | -0.097 | -12.428
-5 | -0.033 | 0.00695 | -0.098 | -4.732
-4.5 | 0.026 | 0.00692 | -0.099 | 3.795
-4 | 0.088 | 0.00683 | -0.1 | 12.874
-3.5 | 0.151 | 0.00683 | -0.101 | 22.174
-3 | 0.216 | 0.0068 | -0.102 | 31.759
-2.5 | 0.281 | 0.00677 | -0.103 | 41.551
-2 | 0.347 | 0.00671 | -0.105 | 51.757
-1.5 | 0.413 | 0.00782 | -0.106 | 52.817
-1 | 0.479 | 0.00781 | -0.107 | 61.401
-0.5 | 0.546 | 0.0077 | -0.108 | 70.898
0 | 0.616 | 0.0078 | -0.109 | 79.002
0.5 | 0.682 | 0.00792 | -0.11 | 86.161
1 | 0.748 | 0.00876 | -0.111 | 85.375
1.5 | 0.814 | 0.00801 | -0.112 | 101.655
2 | 0.88 | 0.00748 | -0.113 | 117.538
2.5 | 0.945 | 0.00961 | -0.114 | 98.399
3 | 1.01 | 0.00829 | -0.115 | 121.959
3.5 | 1.075 | 0.00854 | -0.116 | 125.972
4 | 1.14 | 0.00859 | -0.117 | 132.745
4.5 | 1.205 | 0.01066 | -0.118 | 113.01
5 | 1.268 | 0.00924 | -0.119 | 137.18
5.5 | 1.327 | 0.01053 | -0.12 | 126.052
6 | 1.384 | 0.01125 | -0.12 | 123.024
6.5 | 1.437 | 0.01161 | -0.121 | 123.794
7 | 1.486 | 0.01208 | -0.122 | 123.049
7.5 | 1.528 | 0.01274 | -0.123 | 119.99
8 | 1.562 | 0.01377 | -0.124 | 113.48
8.5 | 1.584 | 0.01452 | -0.125 | 109.084
9 | 1.587 | 0.01637 | -0.126 | 96.948
9.5 | 1.482 | 0.02178 | -0.124 | 68.016
10 | 0.819 | 0.0673 | -0.091 | 12.176
10.5 | 0.964 | 0.0293 | -0.121 | 32.912
11 | 0.973 | 0.03635 | -0.118 | 26.759
11.5 | 0.973 | 0.04785 | -0.113 | 20.341
12 | 0.995 | 0.05485 | -0.112 | 18.14
12.5 | 1.008 | 0.066 | -0.109 | 15.266
13 | 1.052 | 0.05824 | -0.112 | 18.071
13.5 | 1.059 | 0.07399 | -0.108 | 14.312
14 | 1.092 | 0.07531 | -0.109 | 14.496

## 112. Re 10M Mach 0.50 (2)
BIGFOIL.COM POLAR EXPORT
goe180
GOE 180 (MVA H.26) |  |  |  | Cl Max: | 1.7128 | at alpha= | 9 | deg
XFOIL ncrit=9 |  |  |  | L/D Max: | 171.713 | at alpha= | 5.5 | deg
Re: | 10000000 |  |  | Cd Min: | 0.20859 | at alpha= | -16.5 | deg
Mach: | 0.5 |  |  | Cl=0 at alpha= | -4.0154 | deg
|  |  |  | @ Cl=0.1, Cd= | 0.0068976
|  |  |  | @ Cl=0.4, Cd= | 0.0059029
|  |  |  | @ Cl=0.6, Cd= | 0.0062837
alpha (deg) | Cl | Cd | Cm | Cl/Cd
-20 | -0.4343 | 0.20712 | 0.0031 | -2.0969
-19.5 | -0.4215 | 0.20168 | 0.0004 | -2.0899
-19 | -0.4112 | 0.19572 | -0.0021 | -2.101
-18.5 | -0.4004 | 0.19016 | -0.0045 | -2.1056
-18 | -0.3907 | 0.1844 | -0.0068 | -2.1188
-17.5 | -0.3812 | 0.1789 | -0.009 | -2.1308
-16.5 | -0.5624 | 0.20859 | 0.0126 | -2.6962
-16 | -0.5408 | 0.20145 | 0.0087 | -2.6845
-15.5 | -0.52 | 0.19418 | 0.005 | -2.6779
-15 | -0.5011 | 0.18637 | 0.0014 | -2.6887
-14.5 | -0.4836 | 0.17823 | -0.0022 | -2.7133
-14 | -0.4678 | 0.16978 | -0.0056 | -2.7553
-13.5 | -0.4535 | 0.16157 | -0.0088 | -2.8068
-13 | -0.4396 | 0.15378 | -0.0117 | -2.8586
-12.5 | -0.4238 | 0.14707 | -0.0141 | -2.8816
-12 | -0.4105 | 0.14008 | -0.0163 | -2.9305
-11.5 | -0.3932 | 0.13095 | -0.0217 | -3.0027
-11 | -0.3749 | 0.12173 | -0.0278 | -3.0798
-10.5 | -0.3633 | 0.11357 | -0.0318 | -3.1989
-10 | -0.3496 | 0.10678 | -0.0347 | -3.274
-9.5 | -0.3389 | 0.09935 | -0.0381 | -3.4112
-9 | -0.3292 | 0.0919 | -0.0417 | -3.5822
-8.5 | -0.3268 | 0.08335 | -0.0465 | -3.9208
-8 | -0.3138 | 0.07697 | -0.0503 | -4.0769
-7.5 | -0.3022 | 0.07035 | -0.055 | -4.2957
-7 | -0.2869 | 0.0625 | -0.0643 | -4.5904
-6.5 | -0.2598 | 0.05047 | -0.0828 | -5.1476
-6 | -0.2146 | 0.04046 | -0.0965 | -5.304
-5.5 | -0.1679 | 0.02767 | -0.1094 | -6.0679
-5 | -0.1305 | 0.01331 | -0.1161 | -9.8047
-4.5 | -0.0694 | 0.00868 | -0.1156 | -7.9954
-4 | 0.0022 | 0.00772 | -0.1141 | 0.28497
-3.5 | 0.0734 | 0.00704 | -0.1128 | 10.4261
-3 | 0.1444 | 0.00666 | -0.1118 | 21.6817
-2.5 | 0.2146 | 0.00627 | -0.111 | 34.2265
-2 | 0.2844 | 0.00608 | -0.1104 | 46.7763
-1.5 | 0.3537 | 0.00595 | -0.11 | 59.4454
-1 | 0.4225 | 0.00588 | -0.1096 | 71.8537
-0.5 | 0.491 | 0.00587 | -0.1093 | 83.6457
0 | 0.5588 | 0.00592 | -0.1091 | 94.3919
0.5 | 0.6211 | 0.00647 | -0.108 | 95.9969
1 | 0.6876 | 0.00665 | -0.1076 | 103.3985
1.5 | 0.7552 | 0.00675 | -0.1073 | 111.8815
2 | 0.8233 | 0.00683 | -0.107 | 120.5417
2.5 | 0.8911 | 0.0069 | -0.1066 | 129.1449
3.5 | 1.0232 | 0.00733 | -0.1051 | 139.5907
4.5 | 1.1547 | 0.00686 | -0.1028 | 168.3236
5 | 1.2241 | 0.00715 | -0.1016 | 171.2028
5.5 | 1.293 | 0.00753 | -0.1001 | 171.7131
6 | 1.3488 | 0.0089 | -0.0963 | 151.5506
6.5 | 1.4133 | 0.00965 | -0.0934 | 146.456
7 | 1.4801 | 0.01026 | -0.0905 | 144.2593
7.5 | 1.5466 | 0.01095 | -0.0871 | 141.242
8 | 1.6114 | 0.01176 | -0.083 | 137.0238
8.5 | 1.7005 | 0.01275 | -0.0734 | 133.3725
9 | 1.7128 | 0.01486 | -0.0692 | 115.2624
9.5 | 1.7096 | 0.01813 | -0.0559 | 94.2967
10 | 1.687 | 0.02357 | -0.0453 | 71.574
10.5 | 1.6553 | 0.03189 | -0.0407 | 51.9066
11 | 1.6191 | 0.04286 | -0.0415 | 37.7765
11.5 | 1.5786 | 0.05475 | -0.0438 | 28.8329
12 | 1.5349 | 0.06681 | -0.0465 | 22.9741
12.5 | 1.4921 | 0.0792 | -0.0499 | 18.8396
13 | 1.451 | 0.09215 | -0.0544 | 15.7461
13.5 | 1.4122 | 0.10553 | -0.0596 | 13.382
14 | 1.3765 | 0.11924 | -0.0657 | 11.5439

## 113. Re 12M Mach 0.00 (1)
BIGFOIL.COM POLAR EXPORT
goe180
GOE 180 (MVA H.26) |  |  |  | Cl Max: | 1.657 | at alpha= | 12 | deg
JavaFoil+Calcfoil stall+Eppler ext transition |  |  |  | L/D Max: | 136.603 | at alpha= | 8 | deg
Re: | 12000000 |  |  | Cd Min: | 0.00667 | at alpha= | -2 | deg
Mach: | 0 |  |  | Cl=0 at alpha= | -4.7222 | deg
|  |  |  | @ Cl=0.1, Cd= | 0.00715
|  |  |  | @ Cl=0.4, Cd= | 0.0079528
|  |  |  | @ Cl=0.6, Cd= | 0.0076684
alpha (deg) | Cl | Cd | Cm | Cl/Cd
-18.5 | -0.413 | 0.14825 | -0.029 | -2.785
-18 | -0.426 | 0.14113 | -0.029 | -3.018
-17.5 | -0.438 | 0.13833 | -0.029 | -3.166
-17 | -0.45 | 0.13215 | -0.03 | -3.403
-16.5 | -0.461 | 0.12505 | -0.03 | -3.683
-16 | -0.47 | 0.117 | -0.03 | -4.019
-15.5 | -0.478 | 0.11235 | -0.031 | -4.259
-15 | -0.485 | 0.10607 | -0.031 | -4.572
-14.5 | -0.49 | 0.09976 | -0.032 | -4.907
-14 | -0.492 | 0.09391 | -0.033 | -5.239
-13.5 | -0.493 | 0.08722 | -0.035 | -5.647
-13 | -0.49 | 0.08229 | -0.037 | -5.951
-12.5 | -0.485 | 0.07525 | -0.039 | -6.441
-12 | -0.477 | 0.06903 | -0.042 | -6.903
-11.5 | -0.468 | 0.0605 | -0.046 | -7.729
-11 | -0.457 | 0.05111 | -0.052 | -8.951
-10.5 | -0.44 | 0.04522 | -0.054 | -9.734
-10 | -0.47 | 0.01266 | -0.072 | -37.121
-9.5 | -0.454 | 0.00907 | -0.076 | -50.046
-9 | -0.416 | 0.00814 | -0.077 | -51.11
-8.5 | -0.373 | 0.00788 | -0.078 | -47.406
-8 | -0.329 | 0.00817 | -0.079 | -40.267
-7.5 | -0.283 | 0.00799 | -0.08 | -35.411
-7 | -0.235 | 0.00704 | -0.081 | -33.419
-6.5 | -0.186 | 0.00693 | -0.082 | -26.802
-6 | -0.135 | 0.00727 | -0.083 | -18.579
-5.5 | -0.083 | 0.00687 | -0.084 | -12.095
-5 | -0.03 | 0.00682 | -0.085 | -4.429
-4.5 | 0.024 | 0.00676 | -0.086 | 3.502
-4 | 0.078 | 0.00715 | -0.087 | 10.943
-3.5 | 0.134 | 0.00715 | -0.088 | 18.691
-3 | 0.189 | 0.00669 | -0.089 | 28.319
-2.5 | 0.246 | 0.00671 | -0.09 | 36.644
-2 | 0.302 | 0.00667 | -0.091 | 45.364
-1.5 | 0.359 | 0.00755 | -0.092 | 47.543
-1 | 0.416 | 0.00811 | -0.092 | 51.311
-0.5 | 0.474 | 0.00754 | -0.093 | 62.8
0 | 0.534 | 0.00754 | -0.094 | 70.87
0.5 | 0.592 | 0.00758 | -0.095 | 77.986
1 | 0.649 | 0.00821 | -0.096 | 79.053
1.5 | 0.706 | 0.00771 | -0.097 | 91.54
2 | 0.763 | 0.00835 | -0.098 | 91.441
2.5 | 0.821 | 0.00762 | -0.099 | 107.713
3 | 0.878 | 0.00784 | -0.1 | 111.941
3.5 | 0.935 | 0.00776 | -0.1 | 120.55
4 | 0.992 | 0.00785 | -0.101 | 126.284
4.5 | 1.049 | 0.00796 | -0.102 | 131.721
5 | 1.106 | 0.00819 | -0.103 | 134.959
5.5 | 1.161 | 0.009 | -0.104 | 128.94
6 | 1.215 | 0.01084 | -0.104 | 112.103
6.5 | 1.269 | 0.00973 | -0.105 | 130.464
7 | 1.322 | 0.00985 | -0.106 | 134.128
7.5 | 1.373 | 0.01023 | -0.107 | 134.234
8 | 1.423 | 0.01042 | -0.107 | 136.603
8.5 | 1.472 | 0.01118 | -0.108 | 131.732
9 | 1.52 | 0.01165 | -0.109 | 130.44
9.5 | 1.562 | 0.01209 | -0.11 | 129.122
10 | 1.593 | 0.01253 | -0.11 | 127.11
10.5 | 1.619 | 0.01307 | -0.111 | 123.88
11 | 1.638 | 0.0137 | -0.112 | 119.596
11.5 | 1.651 | 0.01448 | -0.112 | 114.021
12 | 1.657 | 0.01523 | -0.113 | 108.778
12.5 | 1.655 | 0.01643 | -0.114 | 100.76
13 | 1.647 | 0.01714 | -0.114 | 96.11
13.5 | 1.632 | 0.018 | -0.115 | 90.672
14 | 1.579 | 0.02302 | -0.113 | 68.604
14.5 | 1.539 | 0.02537 | -0.113 | 60.665
15 | 1.498 | 0.02748 | -0.112 | 54.517
15.5 | 1.451 | 0.03013 | -0.112 | 48.175
16 | 1.391 | 0.03577 | -0.11 | 38.88
16.5 | 1.329 | 0.04229 | -0.109 | 31.424
17 | 1.276 | 0.04686 | -0.108 | 27.23

## 114. Re 12M Mach 0.00 (2)
BIGFOIL.COM POLAR EXPORT
goe180
GOE 180 (MVA H.26) |  |  |  | Cl Max: | 2.0599 | at alpha= | 18.5 | deg
XFOIL ncrit=9 |  |  |  | L/D Max: | 170.916 | at alpha= | 6 | deg
Re: | 12000000 |  |  | Cd Min: | 0.0554 | at alpha= | 20 | deg
Mach: | 0 |  |  | Cl=0 at alpha= | -4.1675 | deg
|  |  |  | @ Cl=0.1, Cd= | 0.005858
|  |  |  | @ Cl=0.4, Cd= | 0.0055796
|  |  |  | @ Cl=0.6, Cd= | 0.0061756
alpha (deg) | Cl | Cd | Cm | Cl/Cd
-17.5 | -1.4005 | 0.02861 | -0.0952 | -48.9514
-17 | -1.3846 | 0.02507 | -0.0928 | -55.2294
-16.5 | -1.3553 | 0.02252 | -0.0908 | -60.1821
-16 | -1.3096 | 0.02033 | -0.0914 | -64.4171
-14.5 | -1.1581 | 0.01545 | -0.0928 | -74.9579
-14 | -1.1037 | 0.01388 | -0.0937 | -79.5173
-13.5 | -1.0437 | 0.01243 | -0.0956 | -83.9662
-13 | -0.9815 | 0.01131 | -0.0977 | -86.7816
-12.5 | -0.9211 | 0.0105 | -0.099 | -87.7238
-12 | -0.8683 | 0.00986 | -0.0985 | -88.0629
-11.5 | -0.8188 | 0.00933 | -0.0971 | -87.7599
-11 | -0.7658 | 0.00865 | -0.0967 | -88.5318
-10.5 | -0.7112 | 0.00812 | -0.0964 | -87.5862
-10 | -0.6558 | 0.00768 | -0.0962 | -85.3906
-9.5 | -0.6006 | 0.00718 | -0.096 | -83.649
-9 | -0.5446 | 0.00685 | -0.0959 | -79.5036
-8.5 | -0.4886 | 0.00654 | -0.0957 | -74.7095
-8 | -0.4326 | 0.00633 | -0.0955 | -68.3412
-7.5 | -0.3768 | 0.00625 | -0.0953 | -60.288
-6.5 | -0.2654 | 0.00617 | -0.0948 | -43.0146
-6 | -0.2093 | 0.00615 | -0.0947 | -34.0325
-5.5 | -0.1523 | 0.00608 | -0.0947 | -25.0493
-5 | -0.0952 | 0.00604 | -0.0947 | -15.7616
-4.5 | -0.0381 | 0.00602 | -0.0947 | -6.3289
-4 | 0.0192 | 0.00602 | -0.0948 | 3.1894
-3.5 | 0.0766 | 0.00594 | -0.0948 | 12.8956
-3 | 0.1337 | 0.00574 | -0.0949 | 23.2927
-2.5 | 0.1909 | 0.00566 | -0.095 | 33.7279
-2 | 0.2482 | 0.0056 | -0.095 | 44.3214
-1.5 | 0.3055 | 0.00556 | -0.0951 | 54.946
-1 | 0.3627 | 0.00556 | -0.0952 | 65.2338
-0.5 | 0.4197 | 0.00559 | -0.0953 | 75.0805
0 | 0.4766 | 0.00565 | -0.0954 | 84.354
0.5 | 0.5323 | 0.00582 | -0.0953 | 91.4605
1 | 0.5869 | 0.00615 | -0.095 | 95.4309
1.5 | 0.6431 | 0.00626 | -0.095 | 102.7316
2 | 0.6997 | 0.00627 | -0.0951 | 111.5949
3 | 0.8123 | 0.0063 | -0.0953 | 128.9365
3.5 | 0.8688 | 0.00626 | -0.0955 | 138.7859
4 | 0.9229 | 0.00566 | -0.0957 | 163.0565
4.5 | 0.9733 | 0.00591 | -0.0946 | 164.687
5 | 1.0285 | 0.00617 | -0.0946 | 166.6937
5.5 | 1.0833 | 0.00644 | -0.0945 | 168.2143
6 | 1.1383 | 0.00666 | -0.0944 | 170.9159
6.5 | 1.1862 | 0.00772 | -0.0931 | 153.6528
7 | 1.2381 | 0.00824 | -0.0926 | 150.2549
7.5 | 1.2908 | 0.00864 | -0.0922 | 149.3981
8 | 1.3431 | 0.00904 | -0.0918 | 148.573
8.5 | 1.3951 | 0.00944 | -0.0914 | 147.786
9 | 1.4464 | 0.00988 | -0.0909 | 146.3968
9.5 | 1.4969 | 0.01036 | -0.0902 | 144.4884
10 | 1.5472 | 0.01081 | -0.0896 | 143.1267
10.5 | 1.5962 | 0.01135 | -0.0888 | 140.6344
11 | 1.644 | 0.01195 | -0.0878 | 137.5732
11.5 | 1.6916 | 0.0125 | -0.0868 | 135.328
12 | 1.7381 | 0.01309 | -0.0857 | 132.7807
12.5 | 1.7829 | 0.01376 | -0.0843 | 129.5712
13 | 1.8255 | 0.01453 | -0.0826 | 125.6366
13.5 | 1.8658 | 0.01537 | -0.0806 | 121.3923
14 | 1.9046 | 0.01621 | -0.0784 | 117.4954
14.5 | 1.9411 | 0.01705 | -0.0758 | 113.8475
15 | 1.9695 | 0.01797 | -0.0718 | 109.5993
15.5 | 1.9919 | 0.01907 | -0.067 | 104.452
16 | 2.0124 | 0.02044 | -0.0624 | 98.454
16.5 | 2.0304 | 0.02214 | -0.0581 | 91.7073
17 | 2.0439 | 0.02438 | -0.054 | 83.8351
17.5 | 2.0535 | 0.0272 | -0.0504 | 75.4963
18 | 2.0596 | 0.03064 | -0.0474 | 67.2193
18.5 | 2.0599 | 0.03504 | -0.0452 | 58.7871
19 | 2.0554 | 0.04041 | -0.0439 | 50.8636
19.5 | 2.0439 | 0.04716 | -0.0437 | 43.3397
20 | 2.0253 | 0.0554 | -0.0446 | 36.5578

## 115. Re 12M Mach 0.10 (1)
BIGFOIL.COM POLAR EXPORT
goe180
GOE 180 (MVA H.26) |  |  |  | Cl Max: | 1.652 | at alpha= | 12 | deg
JavaFoil+Calcfoil stall+Eppler ext transition |  |  |  | L/D Max: | 136.375 | at alpha= | 8 | deg
Re: | 12000000 |  |  | Cd Min: | 0.00661 | at alpha= | -2.5 | deg
Mach: | 0.1 |  |  | Cl=0 at alpha= | -4.7222 | deg
|  |  |  | @ Cl=0.1, Cd= | 0.0071642
|  |  |  | @ Cl=0.4, Cd= | 0.0078774
|  |  |  | @ Cl=0.6, Cd= | 0.0077031
alpha (deg) | Cl | Cd | Cm | Cl/Cd
-18.5 | -0.375 | 0.14517 | -0.03 | -2.58
-18 | -0.39 | 0.13989 | -0.03 | -2.784
-17.5 | -0.404 | 0.13549 | -0.03 | -2.982
-17 | -0.418 | 0.13382 | -0.03 | -3.125
-16.5 | -0.432 | 0.12767 | -0.03 | -3.381
-16 | -0.444 | 0.11905 | -0.031 | -3.729
-15.5 | -0.455 | 0.1127 | -0.031 | -4.036
-15 | -0.464 | 0.10693 | -0.031 | -4.34
-14.5 | -0.471 | 0.10184 | -0.032 | -4.628
-14 | -0.476 | 0.09504 | -0.033 | -5.01
-13.5 | -0.479 | 0.08882 | -0.034 | -5.39
-13 | -0.478 | 0.08355 | -0.035 | -5.722
-12.5 | -0.476 | 0.07682 | -0.039 | -6.192
-12 | -0.469 | 0.07122 | -0.04 | -6.582
-11.5 | -0.461 | 0.06207 | -0.045 | -7.431
-11 | -0.451 | 0.05449 | -0.05 | -8.272
-10.5 | -0.434 | 0.04928 | -0.052 | -8.8
-10 | -0.424 | 0.03592 | -0.06 | -11.798
-9.5 | -0.452 | 0.00942 | -0.076 | -47.921
-9 | -0.416 | 0.00864 | -0.077 | -48.13
-8.5 | -0.374 | 0.00841 | -0.078 | -44.456
-8 | -0.33 | 0.00821 | -0.079 | -40.12
-7.5 | -0.283 | 0.00805 | -0.08 | -35.214
-7 | -0.236 | 0.00697 | -0.081 | -33.82
-6.5 | -0.186 | 0.00731 | -0.082 | -25.487
-6 | -0.136 | 0.00721 | -0.083 | -18.795
-5.5 | -0.083 | 0.00681 | -0.084 | -12.248
-5 | -0.03 | 0.00676 | -0.085 | -4.486
-4.5 | 0.024 | 0.0068 | -0.086 | 3.497
-4 | 0.079 | 0.00721 | -0.087 | 10.91
-3.5 | 0.134 | 0.00709 | -0.088 | 18.913
-3 | 0.19 | 0.00672 | -0.089 | 28.306
-2.5 | 0.247 | 0.00661 | -0.09 | 37.379
-2 | 0.304 | 0.00661 | -0.091 | 45.94
-1.5 | 0.361 | 0.00746 | -0.092 | 48.355
-1 | 0.418 | 0.00807 | -0.093 | 51.815
-0.5 | 0.476 | 0.0075 | -0.094 | 63.498
0 | 0.537 | 0.00758 | -0.095 | 70.876
0.5 | 0.594 | 0.00764 | -0.096 | 77.854
1 | 0.652 | 0.00825 | -0.097 | 79.027
1.5 | 0.71 | 0.00768 | -0.097 | 92.429
2 | 0.767 | 0.00834 | -0.098 | 92.026
2.5 | 0.825 | 0.00762 | -0.099 | 108.272
3 | 0.882 | 0.00781 | -0.1 | 112.954
3.5 | 0.939 | 0.00779 | -0.101 | 120.676
4 | 0.997 | 0.00782 | -0.102 | 127.492
4.5 | 1.054 | 0.008 | -0.103 | 131.804
5 | 1.111 | 0.00821 | -0.103 | 135.279
5.5 | 1.166 | 0.00896 | -0.104 | 130.156
6 | 1.221 | 0.00941 | -0.105 | 129.765
6.5 | 1.275 | 0.01136 | -0.106 | 112.233
7 | 1.327 | 0.0099 | -0.107 | 134.026
7.5 | 1.379 | 0.01027 | -0.107 | 134.246
8 | 1.429 | 0.01048 | -0.108 | 136.375
8.5 | 1.478 | 0.01128 | -0.109 | 131.088
9 | 1.526 | 0.0117 | -0.109 | 130.417
9.5 | 1.567 | 0.01216 | -0.11 | 128.818
10 | 1.597 | 0.01265 | -0.111 | 126.297
10.5 | 1.621 | 0.01317 | -0.112 | 123.12
11 | 1.639 | 0.01386 | -0.112 | 118.284
11.5 | 1.649 | 0.01466 | -0.113 | 112.507
12 | 1.652 | 0.0158 | -0.114 | 104.564
12.5 | 1.647 | 0.01673 | -0.114 | 98.48
13 | 1.635 | 0.01724 | -0.115 | 94.844
13.5 | 1.616 | 0.01833 | -0.115 | 88.143
14 | 1.553 | 0.02385 | -0.113 | 65.088
14.5 | 1.506 | 0.02652 | -0.113 | 56.783
15 | 1.461 | 0.02838 | -0.112 | 51.471
15.5 | 1.397 | 0.03382 | -0.111 | 41.326
16 | 1.333 | 0.03961 | -0.109 | 33.665
16.5 | 1.277 | 0.04366 | -0.109 | 29.241
17 | 1.196 | 0.05775 | -0.105 | 20.705

## 116. Re 12M Mach 0.10 (2)
BIGFOIL.COM POLAR EXPORT
goe180
GOE 180 (MVA H.26) |  |  |  | Cl Max: | 2.0484 | at alpha= | 18 | deg
XFOIL ncrit=9 |  |  |  | L/D Max: | 171.226 | at alpha= | 6 | deg
Re: | 12000000 |  |  | Cd Min: | 0.06356 | at alpha= | 20 | deg
Mach: | 0.1 |  |  | Cl=0 at alpha= | -4.1626 | deg
|  |  |  | @ Cl=0.1, Cd= | 0.0058686
|  |  |  | @ Cl=0.4, Cd= | 0.0055877
|  |  |  | @ Cl=0.6, Cd= | 0.0061875
alpha (deg) | Cl | Cd | Cm | Cl/Cd
-16 | -1.3056 | 0.02669 | -0.0935 | -48.9172
-15.5 | -1.2679 | 0.02253 | -0.0948 | -56.2761
-15 | -1.2214 | 0.01982 | -0.0953 | -61.6246
-14.5 | -1.1703 | 0.01775 | -0.0959 | -65.9324
-14 | -1.1149 | 0.01603 | -0.0967 | -69.5508
-13.5 | -1.0554 | 0.01405 | -0.0985 | -75.1174
-13 | -0.994 | 0.01235 | -0.1003 | -80.4858
-12.5 | -0.933 | 0.01113 | -0.1016 | -83.8275
-11.5 | -0.829 | 0.00981 | -0.0993 | -84.5056
-11 | -0.775 | 0.00911 | -0.0986 | -85.0714
-10.5 | -0.7202 | 0.00836 | -0.0982 | -86.1483
-10 | -0.6639 | 0.00789 | -0.0978 | -84.1445
-9.5 | -0.6076 | 0.00738 | -0.0975 | -82.3306
-9 | -0.5511 | 0.00695 | -0.0972 | -79.295
-8.5 | -0.4942 | 0.00665 | -0.0969 | -74.3158
-8 | -0.4376 | 0.00639 | -0.0966 | -68.482
-7.5 | -0.3811 | 0.0063 | -0.0963 | -60.4921
-7 | -0.3246 | 0.00626 | -0.096 | -51.853
-6.5 | -0.2684 | 0.00622 | -0.0957 | -43.1511
-5.5 | -0.1542 | 0.00611 | -0.0954 | -25.2373
-5 | -0.0966 | 0.00605 | -0.0954 | -15.9669
-4.5 | -0.039 | 0.00603 | -0.0953 | -6.4677
-4 | 0.0188 | 0.00604 | -0.0953 | 3.1126
-3.5 | 0.0766 | 0.00595 | -0.0954 | 12.8739
-3 | 0.1341 | 0.00575 | -0.0954 | 23.3217
-2.5 | 0.1917 | 0.00567 | -0.0955 | 33.8095
-2 | 0.2494 | 0.00561 | -0.0955 | 44.4563
-1.5 | 0.3071 | 0.00556 | -0.0956 | 55.2338
-1 | 0.3647 | 0.00556 | -0.0957 | 65.5935
0 | 0.4792 | 0.00565 | -0.0958 | 84.8142
0.5 | 0.5353 | 0.00582 | -0.0957 | 91.9759
1 | 0.5901 | 0.00617 | -0.0954 | 95.6402
1.5 | 0.6467 | 0.00627 | -0.0954 | 103.1419
2.5 | 0.7605 | 0.00632 | -0.0956 | 120.3323
3 | 0.8171 | 0.00632 | -0.0957 | 129.288
3.5 | 0.8739 | 0.00628 | -0.0959 | 139.1561
4 | 0.9283 | 0.00569 | -0.0961 | 163.1459
4.5 | 0.9791 | 0.00593 | -0.095 | 165.1096
5 | 1.0347 | 0.00619 | -0.0949 | 167.1567
5.5 | 1.0899 | 0.00647 | -0.0947 | 168.4544
6 | 1.1455 | 0.00669 | -0.0947 | 171.2257
6.5 | 1.1933 | 0.00778 | -0.0933 | 153.3805
7 | 1.2459 | 0.00829 | -0.0927 | 150.2895
7.5 | 1.2991 | 0.00869 | -0.0923 | 149.4937
8 | 1.3517 | 0.00911 | -0.0918 | 148.3754
8.5 | 1.4043 | 0.00951 | -0.0913 | 147.6656
9 | 1.456 | 0.00998 | -0.0906 | 145.8918
9.5 | 1.5071 | 0.01045 | -0.0899 | 144.2201
10 | 1.5578 | 0.01093 | -0.0892 | 142.5252
10.5 | 1.607 | 0.0115 | -0.0882 | 139.7391
11 | 1.6554 | 0.0121 | -0.0871 | 136.8099
11.5 | 1.7035 | 0.01267 | -0.086 | 134.4515
12 | 1.7501 | 0.0133 | -0.0846 | 131.5865
12.5 | 1.7947 | 0.01403 | -0.083 | 127.9187
13 | 1.837 | 0.01486 | -0.081 | 123.6205
13.5 | 1.8771 | 0.01574 | -0.0787 | 119.2567
14 | 1.9161 | 0.01658 | -0.0762 | 115.5669
14.5 | 1.9501 | 0.01749 | -0.0729 | 111.498
15 | 1.974 | 0.01853 | -0.0679 | 106.53
15.5 | 1.9956 | 0.01983 | -0.063 | 100.6354
16 | 2.0139 | 0.02149 | -0.0582 | 93.7134
16.5 | 2.0293 | 0.02359 | -0.0539 | 86.0237
17 | 2.0398 | 0.02633 | -0.05 | 77.4706
17.5 | 2.0464 | 0.02975 | -0.0467 | 68.7866
18 | 2.0484 | 0.03401 | -0.0442 | 60.2293
18.5 | 2.0431 | 0.0395 | -0.0426 | 51.7241
19 | 2.0317 | 0.0463 | -0.0423 | 43.8812
19.5 | 2.0162 | 0.05417 | -0.0431 | 37.2199
20 | 1.9917 | 0.06356 | -0.0449 | 31.3357

## 117. Re 12M Mach 0.25 (1)
BIGFOIL.COM POLAR EXPORT
goe180
GOE 180 (MVA H.26) |  |  |  | Cl Max: | 1.633 | at alpha= | 11 | deg
JavaFoil+Calcfoil stall+Eppler ext transition |  |  |  | L/D Max: | 137.822 | at alpha= | 5 | deg
Re: | 12000000 |  |  | Cd Min: | 0.00662 | at alpha= | -3 | deg
Mach: | 0.25 |  |  | Cl=0 at alpha= | -4.7182 | deg
|  |  |  | @ Cl=0.1, Cd= | 0.00713
|  |  |  | @ Cl=0.4, Cd= | 0.0075007
|  |  |  | @ Cl=0.6, Cd= | 0.0076151
alpha (deg) | Cl | Cd | Cm | Cl/Cd
-16.5 | -0.128 | 0.12518 | -0.033 | -1.02
-16 | -0.187 | 0.12226 | -0.032 | -1.532
-15.5 | -0.233 | 0.13804 | -0.032 | -1.684
-15 | -0.272 | 0.12882 | -0.033 | -2.111
-14.5 | -0.307 | 0.1057 | -0.033 | -2.903
-14 | -0.337 | 0.1076 | -0.033 | -3.134
-13.5 | -0.363 | 0.09918 | -0.034 | -3.661
-13 | -0.384 | 0.09331 | -0.034 | -4.114
-12.5 | -0.399 | 0.08526 | -0.035 | -4.682
-12 | -0.409 | 0.07931 | -0.035 | -5.152
-11.5 | -0.412 | 0.07214 | -0.037 | -5.716
-11 | -0.409 | 0.0668 | -0.036 | -6.127
-10.5 | -0.403 | 0.06128 | -0.042 | -6.574
-10 | -0.39 | 0.05594 | -0.046 | -6.974
-9.5 | -0.372 | 0.05068 | -0.05 | -7.343
-9 | -0.347 | 0.04311 | -0.056 | -8.046
-8.5 | -0.37 | 0.00903 | -0.08 | -41.007
-8 | -0.331 | 0.00839 | -0.082 | -39.431
-7.5 | -0.286 | 0.00812 | -0.083 | -35.2
-7 | -0.239 | 0.0074 | -0.084 | -32.219
-6.5 | -0.189 | 0.00734 | -0.085 | -25.775
-6 | -0.138 | 0.00725 | -0.086 | -19.023
-5.5 | -0.085 | 0.00684 | -0.087 | -12.452
-5 | -0.031 | 0.00674 | -0.088 | -4.595
-4.5 | 0.024 | 0.00673 | -0.089 | 3.613
-4 | 0.081 | 0.00715 | -0.09 | 11.268
-3.5 | 0.138 | 0.00709 | -0.091 | 19.405
-3 | 0.195 | 0.00662 | -0.092 | 29.51
-2.5 | 0.253 | 0.00662 | -0.093 | 38.255
-2 | 0.312 | 0.00663 | -0.094 | 47.078
-1.5 | 0.371 | 0.00754 | -0.094 | 49.17
-1 | 0.43 | 0.00746 | -0.095 | 57.611
-0.5 | 0.489 | 0.00748 | -0.096 | 65.362
0 | 0.552 | 0.00755 | -0.097 | 73.059
0.5 | 0.611 | 0.00763 | -0.098 | 80.028
1 | 0.67 | 0.00827 | -0.099 | 81.005
1.5 | 0.729 | 0.00771 | -0.1 | 94.53
2 | 0.788 | 0.00742 | -0.101 | 106.159
2.5 | 0.847 | 0.00773 | -0.102 | 109.635
3 | 0.906 | 0.00789 | -0.103 | 114.843
3.5 | 0.965 | 0.00778 | -0.104 | 123.946
4 | 1.024 | 0.00793 | -0.104 | 129.119
4.5 | 1.082 | 0.00803 | -0.105 | 134.798
5 | 1.141 | 0.00828 | -0.106 | 137.822
5.5 | 1.197 | 0.00923 | -0.107 | 129.703
6 | 1.252 | 0.00953 | -0.108 | 131.373
6.5 | 1.307 | 0.01174 | -0.109 | 111.289
7 | 1.36 | 0.01017 | -0.109 | 133.781
7.5 | 1.412 | 0.01053 | -0.11 | 134.009
8 | 1.462 | 0.01076 | -0.111 | 135.824
8.5 | 1.51 | 0.01168 | -0.112 | 129.277
9 | 1.555 | 0.01216 | -0.112 | 127.913
9.5 | 1.593 | 0.01271 | -0.113 | 125.357
10 | 1.616 | 0.01329 | -0.114 | 121.624
10.5 | 1.63 | 0.0139 | -0.115 | 117.267
11 | 1.633 | 0.01495 | -0.115 | 109.27
11.5 | 1.625 | 0.016 | -0.116 | 101.541
12 | 1.605 | 0.01698 | -0.117 | 94.492
12.5 | 1.571 | 0.01805 | -0.117 | 87.059
13 | 1.487 | 0.02401 | -0.115 | 61.923
13.5 | 1.414 | 0.02725 | -0.114 | 51.881
14 | 1.326 | 0.03156 | -0.113 | 42.023
14.5 | 1.213 | 0.04157 | -0.109 | 29.173
15 | 1.092 | 0.05676 | -0.104 | 19.234
15.5 | 0.994 | 0.06203 | -0.104 | 16.028
16 | 0.868 | 0.08466 | -0.097 | 10.259

## 118. Re 12M Mach 0.25 (2)
BIGFOIL.COM POLAR EXPORT
goe180
GOE 180 (MVA H.26) |  |  |  | Cl Max: | 1.9968 | at alpha= | 16 | deg
XFOIL ncrit=9 |  |  |  | L/D Max: | 170.499 | at alpha= | 5.5 | deg
Re: | 12000000 |  |  | Cd Min: | 0.18223 | at alpha= | -16 | deg
Mach: | 0.25 |  |  | Cl=0 at alpha= | -4.1341 | deg
|  |  |  | @ Cl=0.1, Cd= | 0.0059534
|  |  |  | @ Cl=0.4, Cd= | 0.0055823
|  |  |  | @ Cl=0.6, Cd= | 0.0061989
alpha (deg) | Cl | Cd | Cm | Cl/Cd
-16 | -0.5455 | 0.18223 | 0.0077 | -2.9935
-15.5 | -0.5433 | 0.17077 | 0.0031 | -3.1815
-15 | -0.5311 | 0.16359 | -0.0001 | -3.2465
-14.5 | -0.5326 | 0.15237 | -0.0047 | -3.4954
-14 | -0.5236 | 0.14484 | -0.008 | -3.615
-13.5 | -0.5276 | 0.13418 | -0.0125 | -3.932
-13 | -0.5183 | 0.1271 | -0.0156 | -4.0779
-12.5 | -0.5348 | 0.1145 | -0.0215 | -4.6707
-12 | -0.5282 | 0.10746 | -0.0246 | -4.9153
-11 | -0.8227 | 0.01359 | -0.1105 | -60.5372
-10.5 | -0.7683 | 0.01126 | -0.1091 | -68.2327
-10 | -0.7087 | 0.01001 | -0.1078 | -70.7992
-9.5 | -0.6495 | 0.00872 | -0.1065 | -74.4839
-9 | -0.5886 | 0.00795 | -0.1053 | -74.0377
-8.5 | -0.5275 | 0.00733 | -0.1042 | -71.9645
-8 | -0.4666 | 0.00689 | -0.1032 | -67.7213
-7.5 | -0.4062 | 0.00663 | -0.1022 | -61.267
-7 | -0.3459 | 0.00655 | -0.1013 | -52.8092
-6.5 | -0.2859 | 0.00653 | -0.1006 | -43.7825
-6 | -0.2259 | 0.00639 | -0.0999 | -35.3521
-5.5 | -0.1652 | 0.00627 | -0.0995 | -26.3477
-5 | -0.1045 | 0.00616 | -0.0991 | -16.9643
-4.5 | -0.0442 | 0.00612 | -0.0988 | -7.2222
-4 | 0.0162 | 0.0061 | -0.0986 | 2.6557
-3.5 | 0.0765 | 0.00602 | -0.0985 | 12.7076
-3 | 0.1365 | 0.00585 | -0.0984 | 23.3333
-2.5 | 0.1963 | 0.00572 | -0.0983 | 34.3182
-2 | 0.2561 | 0.00565 | -0.0983 | 45.3274
-1.5 | 0.316 | 0.00559 | -0.0983 | 56.5295
-1 | 0.3756 | 0.00557 | -0.0983 | 67.4327
-0.5 | 0.435 | 0.0056 | -0.0984 | 77.6786
0 | 0.4937 | 0.0057 | -0.0983 | 86.614
0.5 | 0.551 | 0.00595 | -0.098 | 92.605
1 | 0.6081 | 0.00624 | -0.0978 | 97.4519
1.5 | 0.6669 | 0.00632 | -0.0977 | 105.5222
2 | 0.7257 | 0.0064 | -0.0977 | 113.3906
2.5 | 0.7848 | 0.00639 | -0.0978 | 122.8169
3 | 0.8434 | 0.00639 | -0.0978 | 131.9875
3.5 | 0.9019 | 0.00642 | -0.0978 | 140.4829
4 | 0.9573 | 0.00595 | -0.0978 | 160.8908
4.5 | 1.0113 | 0.00607 | -0.0967 | 166.6063
5 | 1.0695 | 0.00631 | -0.0965 | 169.4929
5.5 | 1.127 | 0.00661 | -0.0961 | 170.4992
6 | 1.1842 | 0.00695 | -0.0957 | 170.3885
6.5 | 1.2336 | 0.00811 | -0.0939 | 152.1085
7 | 1.289 | 0.00859 | -0.0931 | 150.0582
7.5 | 1.3449 | 0.00901 | -0.0923 | 149.2675
8 | 1.4003 | 0.00947 | -0.0914 | 147.8669
8.5 | 1.4552 | 0.00995 | -0.0903 | 146.2513
9 | 1.5095 | 0.01048 | -0.0891 | 144.0363
9.5 | 1.5634 | 0.01101 | -0.0878 | 141.9982
10 | 1.6158 | 0.01165 | -0.0862 | 138.6953
10.5 | 1.6675 | 0.01231 | -0.0844 | 135.459
11 | 1.7184 | 0.01299 | -0.0825 | 132.2864
11.5 | 1.7671 | 0.01377 | -0.0802 | 128.3297
12 | 1.813 | 0.0147 | -0.0773 | 123.3333
12.5 | 1.856 | 0.01572 | -0.074 | 118.0662
13 | 1.8961 | 0.01674 | -0.0702 | 113.2676
13.5 | 1.9246 | 0.01791 | -0.0644 | 107.4595
14 | 1.9481 | 0.01938 | -0.0584 | 100.5212
14.5 | 1.9682 | 0.02126 | -0.0526 | 92.5776
15 | 1.984 | 0.02375 | -0.0474 | 83.5368
15.5 | 1.9946 | 0.02703 | -0.043 | 73.7921
16 | 1.9968 | 0.0315 | -0.0393 | 63.3905
16.5 | 1.9901 | 0.0375 | -0.0372 | 53.0693
17 | 1.97 | 0.04576 | -0.0369 | 43.0507
17.5 | 1.9427 | 0.05558 | -0.0383 | 34.9532
18 | 1.9111 | 0.06627 | -0.0406 | 28.8381
18.5 | 1.8685 | 0.0786 | -0.0439 | 23.7723
19 | 1.8227 | 0.0917 | -0.0479 | 19.8768
19.5 | 1.7739 | 0.10563 | -0.0529 | 16.7935
20 | 1.7241 | 0.12028 | -0.059 | 14.3341

## 119. Re 12M Mach 0.50 (1)
BIGFOIL.COM POLAR EXPORT
goe180
GOE 180 (MVA H.26) |  |  |  | Cl Max: | 1.587 | at alpha= | 9 | deg
JavaFoil+Calcfoil stall+Eppler ext transition |  |  |  | L/D Max: | 135.94 | at alpha= | 4.5 | deg
Re: | 12000000 |  |  | Cd Min: | 0.00663 | at alpha= | -3 | deg
Mach: | 0.5 |  |  | Cl=0 at alpha= | -4.7203 | deg
|  |  |  | @ Cl=0.1, Cd= | 0.00672
|  |  |  | @ Cl=0.4, Cd= | 0.0074652
|  |  |  | @ Cl=0.6, Cd= | 0.0076409
alpha (deg) | Cl | Cd | Cm | Cl/Cd
-20 | -0.744 | 0.16665 | -0.038 | -4.464
-19.5 | -0.722 | 0.13889 | -0.039 | -5.197
-19 | -0.699 | 0.14836 | -0.04 | -4.712
-18.5 | -0.676 | 0.13806 | -0.04 | -4.899
-18 | -0.654 | 0.12867 | -0.041 | -5.079
-17.5 | -0.63 | 0.12309 | -0.042 | -5.121
-17 | -0.607 | 0.11866 | -0.042 | -5.115
-16.5 | -0.583 | 0.11442 | -0.043 | -5.097
-16 | -0.559 | 0.11035 | -0.043 | -5.067
-15.5 | -0.535 | 0.10567 | -0.043 | -5.062
-15 | -0.51 | 0.10687 | -0.042 | -4.772
-14.5 | -0.486 | 0.10258 | -0.042 | -4.739
-14 | -0.462 | 0.09873 | -0.043 | -4.681
-13.5 | -0.438 | 0.09949 | -0.043 | -4.404
-13 | -0.414 | 0.08944 | -0.044 | -4.633
-12.5 | -0.39 | 0.08438 | -0.045 | -4.625
-12 | -0.367 | 0.07683 | -0.047 | -4.773
-11.5 | -0.343 | 0.07163 | -0.048 | -4.784
-11 | -0.319 | 0.06599 | -0.05 | -4.827
-10.5 | -0.294 | 0.06151 | -0.051 | -4.784
-10 | -0.27 | 0.05714 | -0.053 | -4.726
-9.5 | -0.246 | 0.05288 | -0.055 | -4.645
-9 | -0.221 | 0.04848 | -0.058 | -4.566
-8.5 | -0.198 | 0.04242 | -0.062 | -4.66
-8 | -0.181 | 0.02581 | -0.076 | -7.032
-7.5 | -0.174 | 0.00854 | -0.092 | -20.381
-7 | -0.143 | 0.00759 | -0.093 | -18.852
-6.5 | -0.172 | 0.00774 | -0.094 | -22.165
-6 | -0.111 | 0.04102 | -0.046 | -2.707
-5.5 | -0.088 | 0.00742 | -0.097 | -11.867
-5 | -0.033 | 0.00687 | -0.098 | -4.792
-4.5 | 0.026 | 0.00681 | -0.099 | 3.856
-4 | 0.088 | 0.00672 | -0.1 | 13.088
-3.5 | 0.151 | 0.00672 | -0.101 | 22.542
-3 | 0.216 | 0.00663 | -0.102 | 32.59
-2.5 | 0.281 | 0.00725 | -0.103 | 38.778
-2 | 0.347 | 0.00663 | -0.105 | 52.34
-1.5 | 0.413 | 0.00767 | -0.106 | 53.864
-1 | 0.479 | 0.0075 | -0.107 | 63.88
-0.5 | 0.546 | 0.00761 | -0.108 | 71.711
0 | 0.616 | 0.00765 | -0.109 | 80.571
0.5 | 0.682 | 0.00778 | -0.11 | 87.659
1 | 0.748 | 0.00751 | -0.111 | 99.682
1.5 | 0.814 | 0.00786 | -0.112 | 103.564
2 | 0.88 | 0.00884 | -0.113 | 99.479
2.5 | 0.945 | 0.00811 | -0.114 | 116.612
3 | 1.01 | 0.00976 | -0.115 | 103.547
3.5 | 1.075 | 0.00836 | -0.116 | 128.603
4 | 1.14 | 0.0085 | -0.117 | 134.134
4.5 | 1.205 | 0.00886 | -0.118 | 135.94
5 | 1.268 | 0.00984 | -0.119 | 128.838
5.5 | 1.327 | 0.01255 | -0.12 | 105.803
6 | 1.384 | 0.0132 | -0.12 | 104.837
6.5 | 1.437 | 0.01157 | -0.121 | 124.218
7 | 1.486 | 0.01211 | -0.122 | 122.741
7.5 | 1.528 | 0.01248 | -0.123 | 122.458
8 | 1.562 | 0.01342 | -0.124 | 116.404
8.5 | 1.584 | 0.01433 | -0.125 | 110.505
9 | 1.587 | 0.01587 | -0.126 | 100.021
9.5 | 1.513 | 0.01732 | -0.126 | 87.353
10 | 0.825 | 0.0642 | -0.094 | 12.858
10.5 | 0.969 | 0.02803 | -0.122 | 34.563
11 | 0.98 | 0.03408 | -0.12 | 28.767
11.5 | 0.983 | 0.04416 | -0.115 | 22.27
12 | 0.999 | 0.05193 | -0.113 | 19.245
12.5 | 1.01 | 0.0636 | -0.109 | 15.889
13 | 1.059 | 0.05513 | -0.114 | 19.199
13.5 | 1.065 | 0.07039 | -0.109 | 15.124
14 | 1.081 | 0.0819 | -0.106 | 13.197

## 120. Re 12M Mach 0.50 (2)
BIGFOIL.COM POLAR EXPORT
goe180
GOE 180 (MVA H.26) |  |  |  | Cl Max: | 1.7256 | at alpha= | 9 | deg
XFOIL ncrit=9 |  |  |  | L/D Max: | 178.132 | at alpha= | 5.5 | deg
Re: | 12000000 |  |  | Cd Min: | 0.26588 | at alpha= | -20 | deg
Mach: | 0.5 |  |  | Cl=0 at alpha= | -4.0073 | deg
|  |  |  | @ Cl=0.1, Cd= | 0.0065181
|  |  |  | @ Cl=0.4, Cd= | 0.0057304
|  |  |  | @ Cl=0.6, Cd= | 0.0062301
alpha (deg) | Cl | Cd | Cm | Cl/Cd
-20 | -0.7125 | 0.26588 | 0.0445 | -2.6798
-19.5 | -0.6899 | 0.25824 | 0.0396 | -2.6715
-19 | -0.6675 | 0.2502 | 0.0349 | -2.6679
-18.5 | -0.6455 | 0.24187 | 0.0301 | -2.6688
-18 | -0.624 | 0.23351 | 0.0256 | -2.6723
-17.5 | -0.6033 | 0.22489 | 0.0211 | -2.6826
-17 | -0.5835 | 0.21597 | 0.0167 | -2.7018
-16.5 | -0.5629 | 0.20803 | 0.0124 | -2.7059
-16 | -0.5414 | 0.2009 | 0.0086 | -2.6949
-15.5 | -0.5205 | 0.19372 | 0.0048 | -2.6869
-15 | -0.5014 | 0.18607 | 0.0012 | -2.6947
-14.5 | -0.4839 | 0.17795 | -0.0023 | -2.7193
-14 | -0.4688 | 0.1693 | -0.0058 | -2.769
-13.5 | -0.4556 | 0.16081 | -0.009 | -2.8332
-13 | -0.4419 | 0.15308 | -0.0119 | -2.8867
-12.5 | -0.4268 | 0.14632 | -0.0142 | -2.9169
-12 | -0.4066 | 0.13817 | -0.0191 | -2.9428
-11 | -0.3776 | 0.12088 | -0.0285 | -3.1238
-10.5 | -0.3702 | 0.11247 | -0.0321 | -3.2915
-10 | -0.3571 | 0.10547 | -0.0352 | -3.3858
-9.5 | -0.3457 | 0.09829 | -0.0385 | -3.5171
-8.5 | -0.3368 | 0.08198 | -0.0475 | -4.1083
-8 | -0.3233 | 0.07568 | -0.0515 | -4.2719
-7.5 | -0.3113 | 0.06901 | -0.0563 | -4.5109
-7 | -0.293 | 0.06063 | -0.0674 | -4.8326
-6.5 | -0.2656 | 0.04723 | -0.0882 | -5.6235
-6 | -0.2187 | 0.03724 | -0.1009 | -5.8727
-5.5 | -0.1761 | 0.0232 | -0.1129 | -7.5905
-5 | -0.1375 | 0.01084 | -0.1171 | -12.6845
-4.5 | -0.0712 | 0.00784 | -0.1159 | -9.0816
-3.5 | 0.0733 | 0.00663 | -0.113 | 11.0558
-3 | 0.1449 | 0.00633 | -0.112 | 22.891
-2.5 | 0.2154 | 0.00622 | -0.1112 | 34.6302
-2 | 0.2849 | 0.00589 | -0.1106 | 48.3701
-1.5 | 0.3544 | 0.00577 | -0.1102 | 61.4211
-1 | 0.4234 | 0.00571 | -0.1098 | 74.1506
-0.5 | 0.4918 | 0.00572 | -0.1096 | 85.979
0 | 0.5581 | 0.00592 | -0.109 | 94.2736
0.5 | 0.6216 | 0.00639 | -0.1081 | 97.277
1 | 0.6891 | 0.00648 | -0.1079 | 106.3426
1.5 | 0.7569 | 0.00657 | -0.1076 | 115.2055
2 | 0.825 | 0.00667 | -0.1073 | 123.6882
2.5 | 0.8932 | 0.00671 | -0.107 | 133.1148
3 | 0.9608 | 0.00682 | -0.1065 | 140.8798
3.5 | 1.0248 | 0.00726 | -0.1053 | 141.157
4 | 1.0919 | 0.00662 | -0.105 | 164.9396
4.5 | 1.1579 | 0.00663 | -0.1033 | 174.6456
5 | 1.2268 | 0.00697 | -0.1021 | 176.0115
5.5 | 1.2968 | 0.00728 | -0.1007 | 178.1319
6 | 1.3516 | 0.00874 | -0.0967 | 154.6453
6.5 | 1.418 | 0.00936 | -0.0941 | 151.4957
7 | 1.4853 | 0.00996 | -0.0913 | 149.1265
7.5 | 1.553 | 0.01059 | -0.088 | 146.6478
8 | 1.6185 | 0.01139 | -0.0839 | 142.0983
8.5 | 1.6812 | 0.01239 | -0.0788 | 135.6901
9 | 1.7256 | 0.01431 | -0.0707 | 120.587
9.5 | 1.7234 | 0.01753 | -0.0571 | 98.3115
10 | 1.7001 | 0.02275 | -0.0458 | 74.7297
10.5 | 1.6681 | 0.0308 | -0.0404 | 54.1591
11 | 1.6317 | 0.04161 | -0.0408 | 39.2141
11.5 | 1.5911 | 0.05354 | -0.0432 | 29.718
12 | 1.5457 | 0.06574 | -0.0459 | 23.5123
12.5 | 1.5008 | 0.07829 | -0.0494 | 19.1698
13 | 1.4576 | 0.09141 | -0.0539 | 15.9457
13.5 | 1.4181 | 0.10483 | -0.0592 | 13.5276
14 | 1.3827 | 0.11847 | -0.0652 | 11.6713

## 121. Re 14M Mach 0.00 (1)
BIGFOIL.COM POLAR EXPORT
goe180
GOE 180 (MVA H.26) |  |  |  | Cl Max: | 1.657 | at alpha= | 12 | deg
JavaFoil+Calcfoil stall+Eppler ext transition |  |  |  | L/D Max: | 139.008 | at alpha= | 8 | deg
Re: | 14000000 |  |  | Cd Min: | 0.00656 | at alpha= | -2.5 | deg
Mach: | 0 |  |  | Cl=0 at alpha= | -4.7222 | deg
|  |  |  | @ Cl=0.1, Cd= | 0.00705
|  |  |  | @ Cl=0.4, Cd= | 0.0072325
|  |  |  | @ Cl=0.6, Cd= | 0.0074477
alpha (deg) | Cl | Cd | Cm | Cl/Cd
-18.5 | -0.413 | 0.14608 | -0.029 | -2.828
-18 | -0.426 | 0.13894 | -0.03 | -3.066
-17.5 | -0.438 | 0.1348 | -0.029 | -3.25
-17 | -0.45 | 0.13108 | -0.03 | -3.431
-16.5 | -0.461 | 0.12522 | -0.03 | -3.678
-16 | -0.47 | 0.11711 | -0.03 | -4.015
-15.5 | -0.478 | 0.11068 | -0.031 | -4.323
-15 | -0.485 | 0.10527 | -0.031 | -4.607
-14.5 | -0.49 | 0.09909 | -0.032 | -4.94
-14 | -0.492 | 0.09359 | -0.033 | -5.259
-13.5 | -0.493 | 0.08718 | -0.036 | -5.651
-13 | -0.49 | 0.08167 | -0.037 | -5.996
-12.5 | -0.484 | 0.07604 | -0.038 | -6.366
-12 | -0.477 | 0.06906 | -0.042 | -6.903
-11.5 | -0.472 | 0.0565 | -0.049 | -8.35
-11 | -0.465 | 0.0443 | -0.055 | -10.5
-10.5 | -0.452 | 0.03592 | -0.059 | -12.589
-10 | -0.482 | 0.00985 | -0.074 | -48.962
-9.5 | -0.455 | 0.0084 | -0.076 | -54.212
-9 | -0.416 | 0.00801 | -0.077 | -51.961
-8.5 | -0.373 | 0.0078 | -0.078 | -47.857
-8 | -0.329 | 0.00799 | -0.079 | -41.178
-7.5 | -0.283 | 0.00789 | -0.08 | -35.867
-7 | -0.235 | 0.00719 | -0.081 | -32.686
-6.5 | -0.186 | 0.00688 | -0.082 | -27.01
-6 | -0.135 | 0.00684 | -0.083 | -19.741
-5.5 | -0.083 | 0.0068 | -0.084 | -12.233
-5 | -0.03 | 0.00673 | -0.085 | -4.484
-4.5 | 0.024 | 0.00667 | -0.086 | 3.551
-4 | 0.078 | 0.00705 | -0.087 | 11.098
-3.5 | 0.134 | 0.00705 | -0.088 | 18.949
-3 | 0.189 | 0.00706 | -0.089 | 26.825
-2.5 | 0.246 | 0.00656 | -0.09 | 37.443
-2 | 0.302 | 0.00657 | -0.091 | 46.047
-1.5 | 0.359 | 0.00688 | -0.092 | 52.246
-1 | 0.416 | 0.00737 | -0.092 | 56.493
-0.5 | 0.474 | 0.00744 | -0.093 | 63.668
0 | 0.534 | 0.00744 | -0.094 | 71.836
0.5 | 0.592 | 0.00748 | -0.095 | 79.028
1 | 0.649 | 0.00725 | -0.096 | 89.475
1.5 | 0.706 | 0.0076 | -0.097 | 92.919
2 | 0.763 | 0.00778 | -0.098 | 98.104
2.5 | 0.821 | 0.0076 | -0.099 | 107.957
3 | 0.878 | 0.00773 | -0.1 | 113.614
3.5 | 0.935 | 0.00779 | -0.1 | 120.058
4 | 0.992 | 0.0079 | -0.101 | 125.593
4.5 | 1.049 | 0.00791 | -0.102 | 132.626
5 | 1.106 | 0.00811 | -0.103 | 136.301
5.5 | 1.161 | 0.00891 | -0.104 | 130.241
6 | 1.215 | 0.01069 | -0.104 | 113.654
6.5 | 1.269 | 0.0111 | -0.105 | 114.342
7 | 1.322 | 0.00985 | -0.106 | 134.21
7.5 | 1.373 | 0.01003 | -0.107 | 136.883
8 | 1.423 | 0.01024 | -0.108 | 139.008
8.5 | 1.472 | 0.01094 | -0.108 | 134.602
9 | 1.52 | 0.01141 | -0.109 | 133.205
9.5 | 1.562 | 0.01184 | -0.11 | 131.918
10 | 1.593 | 0.01226 | -0.11 | 129.939
10.5 | 1.619 | 0.01275 | -0.111 | 126.969
11 | 1.638 | 0.01349 | -0.112 | 121.404
11.5 | 1.651 | 0.01428 | -0.112 | 115.58
12 | 1.657 | 0.01495 | -0.113 | 110.828
12.5 | 1.655 | 0.01572 | -0.114 | 105.325
13 | 1.647 | 0.01657 | -0.114 | 99.408
13.5 | 1.632 | 0.01762 | -0.115 | 92.647
14 | 1.611 | 0.01877 | -0.115 | 85.826
14.5 | 1.542 | 0.02467 | -0.113 | 62.518
15 | 1.494 | 0.02789 | -0.112 | 53.566
15.5 | 1.455 | 0.02911 | -0.112 | 49.988
16 | 1.384 | 0.03724 | -0.11 | 37.165
16.5 | 1.343 | 0.03798 | -0.11 | 35.356
17 | 1.27 | 0.04885 | -0.107 | 25.99

## 122. Re 14M Mach 0.00 (2)
BIGFOIL.COM POLAR EXPORT
goe180
GOE 180 (MVA H.26) |  |  |  | Cl Max: | 2.0767 | at alpha= | 18.5 | deg
XFOIL ncrit=9 |  |  |  | L/D Max: | 172.464 | at alpha= | 5.5 | deg
Re: | 14000000 |  |  | Cd Min: | 0.05101 | at alpha= | 20 | deg
Mach: | 0 |  |  | Cl=0 at alpha= | -4.1681 | deg
|  |  |  | @ Cl=0.1, Cd= | 0.0057233
|  |  |  | @ Cl=0.4, Cd= | 0.005489
|  |  |  | @ Cl=0.6, Cd= | 0.0060935
alpha (deg) | Cl | Cd | Cm | Cl/Cd
-18 | -1.4316 | 0.03029 | -0.0969 | -47.2631
-17.5 | -1.4247 | 0.02582 | -0.0947 | -55.1782
-17 | -1.3998 | 0.02292 | -0.0926 | -61.0733
-16.5 | -1.3564 | 0.0206 | -0.0929 | -65.8447
-16 | -1.3091 | 0.01876 | -0.0932 | -69.7814
-15.5 | -1.2591 | 0.01721 | -0.0936 | -73.161
-15 | -1.2074 | 0.01587 | -0.0939 | -76.0807
-14.5 | -1.1534 | 0.01467 | -0.0945 | -78.623
-14 | -1.096 | 0.01334 | -0.0958 | -82.1589
-13.5 | -1.0358 | 0.01203 | -0.0976 | -86.1014
-13 | -0.976 | 0.01086 | -0.0992 | -89.8711
-11.5 | -0.8211 | 0.00916 | -0.0968 | -89.6397
-11 | -0.7671 | 0.00852 | -0.0965 | -90.0352
-10.5 | -0.7125 | 0.00791 | -0.0962 | -90.0759
-10 | -0.6569 | 0.00751 | -0.0961 | -87.47
-9.5 | -0.6015 | 0.00705 | -0.0959 | -85.3191
-9 | -0.5457 | 0.00669 | -0.0957 | -81.5695
-8.5 | -0.4897 | 0.00645 | -0.0956 | -75.9225
-8 | -0.4341 | 0.00625 | -0.0953 | -69.456
-7.5 | -0.3782 | 0.00618 | -0.0951 | -61.1974
-7 | -0.3221 | 0.00613 | -0.095 | -52.5449
-6.5 | -0.2663 | 0.00613 | -0.0948 | -43.4421
-6 | -0.2096 | 0.00601 | -0.0947 | -34.8752
-5.5 | -0.1526 | 0.00593 | -0.0947 | -25.7336
-5 | -0.0954 | 0.00588 | -0.0947 | -16.2245
-4.5 | -0.0381 | 0.00585 | -0.0948 | -6.5128
-4 | 0.0193 | 0.00583 | -0.0948 | 3.3105
-3.5 | 0.0767 | 0.00576 | -0.0949 | 13.316
-3 | 0.1339 | 0.00567 | -0.095 | 23.6155
-2.5 | 0.1911 | 0.00556 | -0.095 | 34.3705
-2 | 0.2484 | 0.00551 | -0.0951 | 45.0817
-1.5 | 0.3058 | 0.00545 | -0.0952 | 56.1101
-1 | 0.3631 | 0.00545 | -0.0953 | 66.6239
-0.5 | 0.4199 | 0.00551 | -0.0954 | 76.2069
0 | 0.4764 | 0.00562 | -0.0954 | 84.7687
0.5 | 0.5314 | 0.00591 | -0.0952 | 89.9154
1 | 0.5872 | 0.00608 | -0.0951 | 96.5789
1.5 | 0.6439 | 0.00614 | -0.0952 | 104.8697
2 | 0.7004 | 0.00621 | -0.0952 | 112.7858
2.5 | 0.7569 | 0.00622 | -0.0953 | 121.6881
3 | 0.8134 | 0.00619 | -0.0955 | 131.4055
3.5 | 0.8695 | 0.00623 | -0.0956 | 139.5666
4 | 0.9234 | 0.00617 | -0.0956 | 149.6596
4.5 | 0.9743 | 0.00582 | -0.0948 | 167.4055
5 | 1.03 | 0.00601 | -0.0949 | 171.381
5.5 | 1.0848 | 0.00629 | -0.0948 | 172.4642
6 | 1.1391 | 0.00661 | -0.0946 | 172.3298
6.5 | 1.1875 | 0.0076 | -0.0934 | 156.25
7 | 1.2402 | 0.00805 | -0.093 | 154.0621
7.5 | 1.2931 | 0.00842 | -0.0926 | 153.5748
8 | 1.3454 | 0.00883 | -0.0922 | 152.3669
8.5 | 1.3977 | 0.0092 | -0.0919 | 151.9239
9 | 1.449 | 0.00965 | -0.0913 | 150.1554
9.5 | 1.5001 | 0.01008 | -0.0908 | 148.8194
10 | 1.5504 | 0.01054 | -0.0902 | 147.0968
10.5 | 1.5995 | 0.01108 | -0.0894 | 144.3592
11 | 1.648 | 0.01162 | -0.0885 | 141.8244
11.5 | 1.696 | 0.01215 | -0.0876 | 139.5885
12 | 1.7427 | 0.01273 | -0.0865 | 136.8971
12.5 | 1.7876 | 0.01341 | -0.0851 | 133.3035
13 | 1.8306 | 0.01416 | -0.0835 | 129.2797
14 | 1.9128 | 0.01568 | -0.0797 | 121.9898
14.5 | 1.9507 | 0.0165 | -0.0774 | 118.2242
15 | 1.9832 | 0.01739 | -0.0741 | 114.0426
15.5 | 2.0059 | 0.01841 | -0.0692 | 108.9571
16 | 2.0256 | 0.01973 | -0.0642 | 102.666
16.5 | 2.0436 | 0.02133 | -0.0597 | 95.8087
17 | 2.0569 | 0.02346 | -0.0553 | 87.6769
17.5 | 2.0673 | 0.02611 | -0.0515 | 79.1766
18 | 2.0748 | 0.02931 | -0.0483 | 70.7881
18.5 | 2.0767 | 0.03341 | -0.0458 | 62.158
19 | 2.0762 | 0.03815 | -0.0442 | 54.422
19.5 | 2.0712 | 0.04392 | -0.0435 | 47.1585
20 | 2.059 | 0.05101 | -0.0439 | 40.3646

## 123. Re 14M Mach 0.10 (1)
BIGFOIL.COM POLAR EXPORT
goe180
GOE 180 (MVA H.26) |  |  |  | Cl Max: | 1.652 | at alpha= | 12 | deg
JavaFoil+Calcfoil stall+Eppler ext transition |  |  |  | L/D Max: | 138.862 | at alpha= | 8 | deg
Re: | 14000000 |  |  | Cd Min: | 0.00651 | at alpha= | -2 | deg
Mach: | 0.1 |  |  | Cl=0 at alpha= | -4.7222 | deg
|  |  |  | @ Cl=0.1, Cd= | 0.0070642
|  |  |  | @ Cl=0.4, Cd= | 0.007169
|  |  |  | @ Cl=0.6, Cd= | 0.00749
alpha (deg) | Cl | Cd | Cm | Cl/Cd
-18.5 | -0.375 | 0.14497 | -0.03 | -2.585
-18 | -0.39 | 0.13937 | -0.03 | -2.796
-17.5 | -0.404 | 0.13517 | -0.03 | -2.99
-17 | -0.418 | 0.12926 | -0.03 | -3.236
-16.5 | -0.432 | 0.12661 | -0.03 | -3.409
-16 | -0.444 | 0.11911 | -0.031 | -3.727
-15.5 | -0.455 | 0.11281 | -0.031 | -4.033
-15 | -0.464 | 0.10703 | -0.032 | -4.336
-14.5 | -0.471 | 0.10038 | -0.032 | -4.696
-14 | -0.476 | 0.09567 | -0.033 | -4.977
-13.5 | -0.479 | 0.08862 | -0.035 | -5.406
-13 | -0.479 | 0.08302 | -0.036 | -5.767
-12.5 | -0.475 | 0.07748 | -0.038 | -6.132
-12 | -0.469 | 0.07099 | -0.041 | -6.605
-11.5 | -0.463 | 0.06107 | -0.046 | -7.573
-11 | -0.455 | 0.05007 | -0.053 | -9.094
-10.5 | -0.441 | 0.04299 | -0.056 | -10.266
-10 | -0.474 | 0.0112 | -0.073 | -42.35
-9.5 | -0.454 | 0.00859 | -0.076 | -52.795
-9 | -0.416 | 0.00848 | -0.077 | -49.015
-8.5 | -0.374 | 0.00825 | -0.078 | -45.324
-8 | -0.33 | 0.00803 | -0.079 | -41.055
-7.5 | -0.284 | 0.00784 | -0.08 | -36.152
-7 | -0.236 | 0.00723 | -0.081 | -32.588
-6.5 | -0.186 | 0.00725 | -0.082 | -25.708
-6 | -0.136 | 0.00678 | -0.083 | -19.991
-5.5 | -0.083 | 0.00674 | -0.084 | -12.392
-5 | -0.03 | 0.00667 | -0.085 | -4.544
-4.5 | 0.024 | 0.0067 | -0.086 | 3.546
-4 | 0.079 | 0.00711 | -0.087 | 11.066
-3.5 | 0.134 | 0.00699 | -0.088 | 19.184
-3 | 0.19 | 0.0071 | -0.089 | 26.804
-2.5 | 0.247 | 0.00659 | -0.09 | 37.445
-2 | 0.304 | 0.00651 | -0.091 | 46.66
-1.5 | 0.361 | 0.00682 | -0.092 | 52.9
-1 | 0.418 | 0.00733 | -0.093 | 57.099
-0.5 | 0.476 | 0.00742 | -0.094 | 64.154
0 | 0.537 | 0.00747 | -0.095 | 71.852
0.5 | 0.594 | 0.00752 | -0.096 | 79.048
1 | 0.652 | 0.00723 | -0.097 | 90.215
1.5 | 0.71 | 0.00757 | -0.097 | 93.702
2 | 0.767 | 0.00775 | -0.098 | 98.95
2.5 | 0.825 | 0.00757 | -0.099 | 108.989
3 | 0.882 | 0.00772 | -0.1 | 114.241
3.5 | 0.939 | 0.00782 | -0.101 | 120.154
4 | 0.997 | 0.00793 | -0.102 | 125.667
4.5 | 1.054 | 0.00791 | -0.103 | 133.207
5 | 1.111 | 0.00814 | -0.103 | 136.426
5.5 | 1.166 | 0.00894 | -0.104 | 130.522
6 | 1.221 | 0.01074 | -0.105 | 113.639
6.5 | 1.275 | 0.01117 | -0.106 | 114.13
7 | 1.327 | 0.0099 | -0.107 | 134.106
7.5 | 1.379 | 0.01007 | -0.107 | 136.908
8 | 1.429 | 0.01029 | -0.108 | 138.862
8.5 | 1.478 | 0.01104 | -0.109 | 133.896
9 | 1.526 | 0.01145 | -0.109 | 133.27
9.5 | 1.567 | 0.01189 | -0.11 | 131.826
10 | 1.597 | 0.01237 | -0.111 | 129.081
10.5 | 1.621 | 0.01287 | -0.112 | 125.943
11 | 1.639 | 0.01603 | -0.112 | 102.239
11.5 | 1.649 | 0.01447 | -0.113 | 113.98
12 | 1.652 | 0.01512 | -0.114 | 109.264
12.5 | 1.647 | 0.01616 | -0.114 | 101.922
13 | 1.635 | 0.0169 | -0.115 | 96.742
13.5 | 1.616 | 0.01794 | -0.115 | 90.052
14 | 1.554 | 0.0234 | -0.113 | 66.423
14.5 | 1.513 | 0.02529 | -0.113 | 59.816
15 | 1.458 | 0.02871 | -0.112 | 50.8
15.5 | 1.395 | 0.034 | -0.111 | 41.04
16 | 1.347 | 0.03555 | -0.111 | 37.902
16.5 | 1.268 | 0.04615 | -0.108 | 27.479
17 | 1.198 | 0.05632 | -0.105 | 21.28

## 124. Re 14M Mach 0.10 (2)
BIGFOIL.COM POLAR EXPORT
goe180
GOE 180 (MVA H.26) |  |  |  | Cl Max: | 2.067 | at alpha= | 18.5 | deg
XFOIL ncrit=9 |  |  |  | L/D Max: | 172.995 | at alpha= | 5.5 | deg
Re: | 14000000 |  |  | Cd Min: | 0.05832 | at alpha= | 20 | deg
Mach: | 0.1 |  |  | Cl=0 at alpha= | -4.1632 | deg
|  |  |  | @ Cl=0.1, Cd= | 0.0057336
|  |  |  | @ Cl=0.4, Cd= | 0.0054866
|  |  |  | @ Cl=0.6, Cd= | 0.0061
alpha (deg) | Cl | Cd | Cm | Cl/Cd
-16.5 | -1.3395 | 0.02884 | -0.0951 | -46.4459
-16 | -1.3135 | 0.02345 | -0.0964 | -56.0128
-15.5 | -1.2703 | 0.02032 | -0.097 | -62.5148
-15 | -1.221 | 0.01812 | -0.0973 | -67.3841
-14.5 | -1.1679 | 0.01637 | -0.0977 | -71.3439
-14 | -1.1095 | 0.01488 | -0.0989 | -74.5632
-13.5 | -1.0483 | 0.01344 | -0.1005 | -77.9985
-13 | -0.9882 | 0.01195 | -0.1019 | -82.6946
-12 | -0.8859 | 0.01007 | -0.0997 | -87.9742
-11.5 | -0.8319 | 0.00951 | -0.0989 | -87.4763
-11 | -0.7765 | 0.00892 | -0.0985 | -87.0516
-10.5 | -0.7213 | 0.00819 | -0.098 | -88.0708
-10 | -0.6651 | 0.00766 | -0.0977 | -86.8277
-9.5 | -0.6086 | 0.00726 | -0.0974 | -83.8292
-9 | -0.5522 | 0.00679 | -0.0971 | -81.3255
-8.5 | -0.4954 | 0.00654 | -0.0968 | -75.7492
-8 | -0.4391 | 0.00632 | -0.0964 | -69.4778
-7.5 | -0.3825 | 0.00622 | -0.0961 | -61.4952
-7 | -0.3257 | 0.00617 | -0.0959 | -52.7877
-6.5 | -0.2693 | 0.00619 | -0.0956 | -43.5057
-6 | -0.2121 | 0.00604 | -0.0955 | -35.1159
-5.5 | -0.1545 | 0.00595 | -0.0954 | -25.9664
-5 | -0.0968 | 0.00589 | -0.0954 | -16.4346
-4.5 | -0.039 | 0.00586 | -0.0954 | -6.6553
-4 | 0.0189 | 0.00584 | -0.0954 | 3.2363
-3.5 | 0.0767 | 0.00577 | -0.0955 | 13.2929
-3 | 0.1343 | 0.00568 | -0.0955 | 23.6444
-2.5 | 0.192 | 0.00557 | -0.0956 | 34.4704
-2 | 0.2497 | 0.00551 | -0.0956 | 45.3176
-1.5 | 0.3074 | 0.00546 | -0.0957 | 56.3004
-1 | 0.3651 | 0.00545 | -0.0958 | 66.9908
-0.5 | 0.4223 | 0.00551 | -0.0959 | 76.6425
0 | 0.479 | 0.00562 | -0.0958 | 85.2313
0.5 | 0.5343 | 0.00591 | -0.0956 | 90.4061
1 | 0.5905 | 0.00609 | -0.0955 | 96.9622
1.5 | 0.6476 | 0.00615 | -0.0956 | 105.3008
2 | 0.7045 | 0.00622 | -0.0956 | 113.2637
2.5 | 0.7613 | 0.00624 | -0.0957 | 122.0032
3.5 | 0.8746 | 0.00625 | -0.096 | 139.936
4 | 0.9288 | 0.0062 | -0.096 | 149.8065
4.5 | 0.9802 | 0.00584 | -0.0952 | 167.8425
5 | 1.0363 | 0.00604 | -0.0952 | 171.5728
5.5 | 1.0916 | 0.00631 | -0.095 | 172.9952
6 | 1.1462 | 0.00664 | -0.0948 | 172.6205
6.5 | 1.1948 | 0.00766 | -0.0935 | 155.9791
7 | 1.248 | 0.0081 | -0.0931 | 154.0741
7.5 | 1.3014 | 0.00847 | -0.0927 | 153.6482
8 | 1.3542 | 0.00889 | -0.0922 | 152.3285
8.5 | 1.407 | 0.00927 | -0.0918 | 151.7799
9 | 1.4587 | 0.00974 | -0.0911 | 149.7639
9.5 | 1.5103 | 0.01017 | -0.0905 | 148.5054
10 | 1.561 | 0.01065 | -0.0898 | 146.5728
10.5 | 1.6105 | 0.01122 | -0.0888 | 143.5383
11 | 1.6597 | 0.01176 | -0.0878 | 141.131
11.5 | 1.708 | 0.01231 | -0.0867 | 138.749
12 | 1.7548 | 0.01295 | -0.0854 | 135.5058
12.5 | 1.7996 | 0.01368 | -0.0838 | 131.5497
13 | 1.8426 | 0.01448 | -0.0819 | 127.2514
13.5 | 1.8848 | 0.01524 | -0.0799 | 123.6745
14 | 1.9249 | 0.01604 | -0.0776 | 120.0062
14.5 | 1.9613 | 0.01692 | -0.0748 | 115.9161
15 | 1.9876 | 0.01792 | -0.0701 | 110.9152
15.5 | 2.0092 | 0.01914 | -0.0649 | 104.9739
16 | 2.0266 | 0.02076 | -0.0598 | 97.6204
16.5 | 2.0425 | 0.02271 | -0.0553 | 89.9384
17 | 2.0539 | 0.02528 | -0.0512 | 81.246
17.5 | 2.0617 | 0.02848 | -0.0476 | 72.3912
18 | 2.066 | 0.03234 | -0.0448 | 63.8837
18.5 | 2.067 | 0.03697 | -0.043 | 55.9102
19 | 2.0622 | 0.04275 | -0.0422 | 48.2386
19.5 | 2.0509 | 0.04977 | -0.0424 | 41.2076
20 | 2.0314 | 0.05832 | -0.0436 | 34.832

## 125. Re 14M Mach 0.25 (1)
BIGFOIL.COM POLAR EXPORT
goe180
GOE 180 (MVA H.26) |  |  |  | Cl Max: | 1.633 | at alpha= | 11 | deg
JavaFoil+Calcfoil stall+Eppler ext transition |  |  |  | L/D Max: | 138.204 | at alpha= | 5 | deg
Re: | 14000000 |  |  | Cd Min: | 0.00651 | at alpha= | -2.5 | deg
Mach: | 0.25 |  |  | Cl=0 at alpha= | -4.7182 | deg
|  |  |  | @ Cl=0.1, Cd= | 0.0070867
|  |  |  | @ Cl=0.4, Cd= | 0.0071302
|  |  |  | @ Cl=0.6, Cd= | 0.0074732
alpha (deg) | Cl | Cd | Cm | Cl/Cd
-16.5 | -0.128 | 0.12503 | -0.034 | -1.022
-16 | -0.187 | 0.12295 | -0.033 | -1.524
-15.5 | -0.233 | 0.13784 | -0.032 | -1.687
-15 | -0.272 | 0.11196 | -0.033 | -2.429
-14.5 | -0.307 | 0.10557 | -0.034 | -2.907
-14 | -0.337 | 0.10769 | -0.034 | -3.132
-13.5 | -0.363 | 0.09926 | -0.034 | -3.658
-13 | -0.384 | 0.0916 | -0.034 | -4.191
-12.5 | -0.399 | 0.08609 | -0.035 | -4.637
-12 | -0.409 | 0.07875 | -0.035 | -5.189
-11.5 | -0.413 | 0.07247 | -0.037 | -5.694
-11 | -0.412 | 0.0645 | -0.042 | -6.387
-10.5 | -0.405 | 0.05908 | -0.045 | -6.854
-10 | -0.393 | 0.05319 | -0.049 | -7.385
-9.5 | -0.376 | 0.04599 | -0.054 | -8.185
-9 | -0.361 | 0.03075 | -0.064 | -11.734
-8.5 | -0.372 | 0.00863 | -0.08 | -43.129
-8 | -0.331 | 0.00768 | -0.082 | -43.085
-7.5 | -0.286 | 0.00805 | -0.083 | -35.518
-7 | -0.239 | 0.007 | -0.084 | -34.077
-6.5 | -0.189 | 0.00727 | -0.085 | -26.004
-6 | -0.138 | 0.00679 | -0.086 | -20.328
-5.5 | -0.085 | 0.00674 | -0.087 | -12.632
-5 | -0.031 | 0.00664 | -0.088 | -4.663
-4.5 | 0.024 | 0.00671 | -0.089 | 3.625
-4 | 0.081 | 0.00714 | -0.09 | 11.278
-3.5 | 0.138 | 0.00698 | -0.091 | 19.715
-3 | 0.195 | 0.00709 | -0.092 | 27.555
-2.5 | 0.253 | 0.00651 | -0.093 | 38.905
-2 | 0.312 | 0.00652 | -0.094 | 47.856
-1.5 | 0.371 | 0.00685 | -0.094 | 54.141
-1 | 0.43 | 0.00742 | -0.095 | 57.872
-0.5 | 0.489 | 0.00744 | -0.096 | 65.739
0 | 0.552 | 0.0074 | -0.097 | 74.534
0.5 | 0.611 | 0.00749 | -0.098 | 81.582
1 | 0.67 | 0.00726 | -0.099 | 92.275
1.5 | 0.729 | 0.00757 | -0.1 | 96.359
2 | 0.788 | 0.00832 | -0.101 | 94.671
2.5 | 0.847 | 0.00761 | -0.102 | 111.306
3 | 0.906 | 0.00896 | -0.103 | 101.156
3.5 | 0.965 | 0.00783 | -0.104 | 123.278
4 | 1.024 | 0.00801 | -0.104 | 127.787
4.5 | 1.082 | 0.00796 | -0.105 | 135.909
5 | 1.141 | 0.00825 | -0.106 | 138.204
5.5 | 1.197 | 0.00898 | -0.107 | 133.336
6 | 1.252 | 0.00927 | -0.108 | 135.059
6.5 | 1.307 | 0.01155 | -0.109 | 113.139
7 | 1.36 | 0.01017 | -0.109 | 133.682
7.5 | 1.412 | 0.0103 | -0.11 | 137.028
8 | 1.462 | 0.01083 | -0.111 | 134.986
8.5 | 1.51 | 0.01144 | -0.112 | 131.939
9 | 1.555 | 0.0119 | -0.112 | 130.745
9.5 | 1.593 | 0.01245 | -0.113 | 127.932
10 | 1.616 | 0.01299 | -0.114 | 124.413
10.5 | 1.63 | 0.01362 | -0.115 | 119.695
11 | 1.633 | 0.01457 | -0.115 | 112.076
11.5 | 1.625 | 0.01572 | -0.116 | 103.39
12 | 1.605 | 0.01653 | -0.117 | 97.043
12.5 | 1.571 | 0.0179 | -0.117 | 87.766
13 | 1.49 | 0.0234 | -0.115 | 63.678
13.5 | 1.417 | 0.02637 | -0.114 | 53.75
14 | 1.331 | 0.03038 | -0.113 | 43.801
14.5 | 1.218 | 0.03969 | -0.11 | 30.688
15 | 1.094 | 0.05498 | -0.105 | 19.904
15.5 | 0.983 | 0.06846 | -0.101 | 14.357
16 | 0.867 | 0.08552 | -0.096 | 10.137

## 126. Re 14M Mach 0.25 (2)
BIGFOIL.COM POLAR EXPORT
goe180
GOE 180 (MVA H.26) |  |  |  | Cl Max: | 2.0119 | at alpha= | 16 | deg
XFOIL ncrit=9 |  |  |  | L/D Max: | 175.295 | at alpha= | 5.5 | deg
Re: | 14000000 |  |  | Cd Min: | 0.17621 | at alpha= | -16 | deg
Mach: | 0.25 |  |  | Cl=0 at alpha= | -4.1347 | deg
|  |  |  | @ Cl=0.1, Cd= | 0.0058045
|  |  |  | @ Cl=0.4, Cd= | 0.0054903
|  |  |  | @ Cl=0.6, Cd= | 0.0060947
alpha (deg) | Cl | Cd | Cm | Cl/Cd
-16 | -0.561 | 0.17621 | 0.0059 | -3.1837
-15.5 | -0.5489 | 0.16883 | 0.0025 | -3.2512
-15 | -0.5468 | 0.15858 | -0.0019 | -3.4481
-14.5 | -0.5369 | 0.15112 | -0.0052 | -3.5528
-14 | -0.5398 | 0.14053 | -0.0098 | -3.8412
-13.5 | -0.5289 | 0.13383 | -0.0127 | -3.952
-13 | -0.5198 | 0.12668 | -0.0158 | -4.1033
-12.5 | -0.5389 | 0.11358 | -0.022 | -4.7447
-12 | -0.528 | 0.10624 | -0.0264 | -4.9699
-11 | -0.8264 | 0.01295 | -0.1104 | -63.8147
-10.5 | -0.7712 | 0.0107 | -0.1091 | -72.0748
-10 | -0.7111 | 0.00955 | -0.1077 | -74.4607
-9.5 | -0.6506 | 0.00855 | -0.1063 | -76.0936
-9 | -0.59 | 0.00772 | -0.1052 | -76.4249
-8.5 | -0.5287 | 0.00723 | -0.104 | -73.1259
-8 | -0.4683 | 0.00679 | -0.103 | -68.9691
-7.5 | -0.4077 | 0.00656 | -0.102 | -62.1494
-7 | -0.3472 | 0.00643 | -0.1012 | -53.9969
-6.5 | -0.2869 | 0.0064 | -0.1005 | -44.8281
-6 | -0.2263 | 0.00628 | -0.0999 | -36.035
-5.5 | -0.1655 | 0.00609 | -0.0995 | -27.1757
-5 | -0.1047 | 0.00599 | -0.0992 | -17.4791
-4.5 | -0.0442 | 0.00594 | -0.0989 | -7.4411
-4 | 0.0163 | 0.00591 | -0.0987 | 2.758
-3.5 | 0.0767 | 0.00582 | -0.0986 | 13.1787
-3 | 0.1368 | 0.00578 | -0.0985 | 23.6678
-2.5 | 0.1967 | 0.00562 | -0.0984 | 35
-2 | 0.2565 | 0.00554 | -0.0984 | 46.2996
-1.5 | 0.3163 | 0.00549 | -0.0984 | 57.6138
-1 | 0.376 | 0.00547 | -0.0984 | 68.7386
-0.5 | 0.4352 | 0.00552 | -0.0984 | 78.8406
0 | 0.4933 | 0.0057 | -0.0983 | 86.5439
0.5 | 0.5503 | 0.00601 | -0.098 | 91.5641
1.5 | 0.6677 | 0.00621 | -0.0979 | 107.5201
2 | 0.7268 | 0.00626 | -0.098 | 116.1022
2.5 | 0.7855 | 0.0063 | -0.098 | 124.6825
3 | 0.8445 | 0.00628 | -0.098 | 134.4745
3.5 | 0.903 | 0.00633 | -0.098 | 142.654
4 | 0.9585 | 0.00638 | -0.0978 | 150.2351
4.5 | 1.0127 | 0.00595 | -0.097 | 170.2017
5 | 1.071 | 0.00617 | -0.0968 | 173.5818
5.5 | 1.1289 | 0.00644 | -0.0965 | 175.295
6 | 1.1818 | 0.00725 | -0.0953 | 163.0069
6.5 | 1.2355 | 0.00795 | -0.0942 | 155.4088
7 | 1.2914 | 0.00839 | -0.0935 | 153.9213
7.5 | 1.3474 | 0.0088 | -0.0927 | 153.1136
8 | 1.4032 | 0.00923 | -0.0919 | 152.026
8.5 | 1.4582 | 0.00971 | -0.0908 | 150.1751
9 | 1.513 | 0.0102 | -0.0897 | 148.3333
9.5 | 1.5671 | 0.01073 | -0.0885 | 146.0485
10 | 1.6197 | 0.01136 | -0.0869 | 142.5792
10.5 | 1.6723 | 0.01195 | -0.0852 | 139.9414
11 | 1.7236 | 0.01262 | -0.0833 | 136.5769
11.5 | 1.7726 | 0.01341 | -0.081 | 132.1849
12 | 1.8191 | 0.01432 | -0.0782 | 127.0321
12.5 | 1.8648 | 0.0152 | -0.0753 | 122.6842
13 | 1.9071 | 0.01618 | -0.0718 | 117.8677
13.5 | 1.9402 | 0.01728 | -0.0668 | 112.2801
14 | 1.9641 | 0.01862 | -0.0605 | 105.4834
14.5 | 1.9851 | 0.02035 | -0.0545 | 97.5479
15 | 2.0013 | 0.02266 | -0.0489 | 88.3186
15.5 | 2.0113 | 0.02581 | -0.044 | 77.9272
16 | 2.0119 | 0.03023 | -0.0398 | 66.5531
16.5 | 2.0116 | 0.03543 | -0.0373 | 56.7767
17 | 2.0021 | 0.04222 | -0.0363 | 47.4207
17.5 | 1.9829 | 0.05081 | -0.0369 | 39.0258
18 | 1.9552 | 0.06093 | -0.0387 | 32.0893
18.5 | 1.9159 | 0.07261 | -0.0415 | 26.3862
19 | 1.8713 | 0.08523 | -0.0451 | 21.9559
19.5 | 1.824 | 0.09864 | -0.0496 | 18.4915
20 | 1.7735 | 0.11307 | -0.0552 | 15.685

## 127. Re 14M Mach 0.50 (1)
BIGFOIL.COM POLAR EXPORT
goe180
GOE 180 (MVA H.26) |  |  |  | Cl Max: | 1.587 | at alpha= | 9 | deg
JavaFoil+Calcfoil stall+Eppler ext transition |  |  |  | L/D Max: | 137.571 | at alpha= | 4.5 | deg
Re: | 14000000 |  |  | Cd Min: | 0.0065 | at alpha= | -2 | deg
Mach: | 0.5 |  |  | Cl=0 at alpha= | -4.7203 | deg
|  |  |  | @ Cl=0.1, Cd= | 0.0067124
|  |  |  | @ Cl=0.4, Cd= | 0.0071585
|  |  |  | @ Cl=0.6, Cd= | 0.0075417
alpha (deg) | Cl | Cd | Cm | Cl/Cd
-20 | -0.744 | 0.16913 | -0.038 | -4.399
-19.5 | -0.722 | 0.13702 | -0.039 | -5.269
-19 | -0.699 | 0.14642 | -0.04 | -4.775
-18.5 | -0.676 | 0.13796 | -0.04 | -4.903
-18 | -0.654 | 0.12759 | -0.041 | -5.123
-17.5 | -0.63 | 0.12257 | -0.042 | -5.144
-17 | -0.607 | 0.11676 | -0.042 | -5.199
-16.5 | -0.583 | 0.11299 | -0.043 | -5.163
-16 | -0.559 | 0.1094 | -0.043 | -5.113
-15.5 | -0.535 | 0.10516 | -0.043 | -5.089
-15 | -0.51 | 0.10579 | -0.042 | -4.821
-14.5 | -0.486 | 0.10138 | -0.042 | -4.796
-14 | -0.462 | 0.09736 | -0.043 | -4.748
-13.5 | -0.438 | 0.09938 | -0.043 | -4.409
-13 | -0.415 | 0.08881 | -0.044 | -4.668
-12.5 | -0.39 | 0.08362 | -0.045 | -4.67
-12 | -0.367 | 0.07619 | -0.047 | -4.816
-11.5 | -0.343 | 0.07017 | -0.049 | -4.891
-11 | -0.319 | 0.06541 | -0.05 | -4.875
-10.5 | -0.295 | 0.06101 | -0.052 | -4.83
-10 | -0.271 | 0.05606 | -0.054 | -4.826
-9.5 | -0.248 | 0.04908 | -0.059 | -5.043
-9 | -0.224 | 0.04339 | -0.063 | -5.171
-8.5 | -0.2 | 0.03973 | -0.065 | -5.023
-8 | -0.202 | 0.00917 | -0.089 | -21.985
-7.5 | -0.174 | 0.00784 | -0.092 | -22.221
-7 | -0.143 | 0.00758 | -0.093 | -18.892
-6.5 | -0.172 | 0.00828 | -0.095 | -20.745
-6 | -0.111 | 0.04052 | -0.046 | -2.741
-5.5 | -0.088 | 0.00694 | -0.097 | -12.705
-5 | -0.033 | 0.00723 | -0.098 | -4.547
-4.5 | 0.026 | 0.0072 | -0.099 | 3.647
-4 | 0.088 | 0.0066 | -0.1 | 13.325
-3.5 | 0.151 | 0.00719 | -0.101 | 21.053
-3 | 0.216 | 0.00718 | -0.102 | 30.095
-2.5 | 0.281 | 0.00712 | -0.103 | 39.488
-2 | 0.347 | 0.0065 | -0.105 | 53.364
-1.5 | 0.413 | 0.00732 | -0.106 | 56.466
-1 | 0.479 | 0.00744 | -0.107 | 64.401
-0.5 | 0.546 | 0.00748 | -0.108 | 72.963
0 | 0.616 | 0.00756 | -0.109 | 81.578
0.5 | 0.682 | 0.00769 | -0.11 | 88.732
1 | 0.748 | 0.00737 | -0.111 | 101.517
1.5 | 0.814 | 0.00888 | -0.112 | 91.692
2 | 0.88 | 0.00931 | -0.113 | 94.492
2.5 | 0.945 | 0.008 | -0.114 | 118.147
3 | 1.01 | 0.0096 | -0.115 | 105.24
3.5 | 1.075 | 0.00842 | -0.116 | 127.743
4 | 1.14 | 0.00841 | -0.117 | 135.634
4.5 | 1.205 | 0.00876 | -0.118 | 137.571
5 | 1.268 | 0.00967 | -0.119 | 131.132
5.5 | 1.327 | 0.01011 | -0.12 | 131.264
6 | 1.384 | 0.01064 | -0.121 | 130.134
6.5 | 1.437 | 0.01134 | -0.121 | 126.805
7 | 1.486 | 0.01165 | -0.122 | 127.502
7.5 | 1.528 | 0.01251 | -0.123 | 122.164
8 | 1.562 | 0.01319 | -0.124 | 118.414
8.5 | 1.584 | 0.014 | -0.125 | 113.161
9 | 1.587 | 0.01548 | -0.126 | 102.538
9.5 | 1.513 | 0.01697 | -0.126 | 89.146
10 | 0.841 | 0.05769 | -0.1 | 14.586
10.5 | 0.973 | 0.02698 | -0.123 | 36.064
11 | 0.986 | 0.03221 | -0.121 | 30.62
11.5 | 0.988 | 0.04225 | -0.116 | 23.382
12 | 1.003 | 0.04996 | -0.114 | 20.086
12.5 | 1.015 | 0.06119 | -0.11 | 16.589
13 | 1.063 | 0.05259 | -0.115 | 20.21
13.5 | 1.068 | 0.06712 | -0.11 | 15.916
14 | 1.085 | 0.07839 | -0.108 | 13.844

## 128. Re 14M Mach 0.50 (2)
BIGFOIL.COM POLAR EXPORT
goe180
GOE 180 (MVA H.26) |  |  |  | Cl Max: | 1.7359 | at alpha= | 9 | deg
XFOIL ncrit=9 |  |  |  | L/D Max: | 183.315 | at alpha= | 5.5 | deg
Re: | 14000000 |  |  | Cd Min: | 0.26557 | at alpha= | -20 | deg
Mach: | 0.5 |  |  | Cl=0 at alpha= | -4.0075 | deg
|  |  |  | @ Cl=0.1, Cd= | 0.0062481
|  |  |  | @ Cl=0.4, Cd= | 0.0055974
|  |  |  | @ Cl=0.6, Cd= | 0.0060285
alpha (deg) | Cl | Cd | Cm | Cl/Cd
-20 | -0.7125 | 0.26557 | 0.0444 | -2.6829
-19.5 | -0.6898 | 0.25801 | 0.0395 | -2.6735
-19 | -0.6674 | 0.25012 | 0.0348 | -2.6683
-18.5 | -0.6453 | 0.24185 | 0.0301 | -2.6682
-18 | -0.6238 | 0.23344 | 0.0255 | -2.6722
-17.5 | -0.3841 | 0.17833 | -0.0086 | -2.1539
-17 | -0.3725 | 0.17386 | -0.0105 | -2.1425
-16.5 | -0.5633 | 0.2076 | 0.0123 | -2.7134
-16 | -0.5419 | 0.20043 | 0.0084 | -2.7037
-15.5 | -0.5211 | 0.19325 | 0.0047 | -2.6965
-15 | -0.502 | 0.18564 | 0.001 | -2.7042
-14.5 | -0.4848 | 0.17745 | -0.0025 | -2.732
-14 | -0.471 | 0.16841 | -0.0061 | -2.7967
-13 | -0.4439 | 0.15255 | -0.012 | -2.9099
-12.5 | -0.4241 | 0.14479 | -0.0163 | -2.9291
-11.5 | -0.3939 | 0.12781 | -0.0254 | -3.0819
-11 | -0.3816 | 0.12024 | -0.0286 | -3.1737
-10.5 | -0.377 | 0.11123 | -0.0326 | -3.3894
-10 | -0.3634 | 0.10442 | -0.0356 | -3.4802
-9.5 | -0.3518 | 0.09742 | -0.0389 | -3.6112
-9 | -0.344 | 0.08981 | -0.043 | -3.8303
-8.5 | -0.3437 | 0.08107 | -0.0483 | -4.2395
-8 | -0.3308 | 0.07459 | -0.0525 | -4.4349
-7.5 | -0.3197 | 0.06784 | -0.0576 | -4.7126
-7 | -0.299 | 0.05861 | -0.0709 | -5.1015
-6.5 | -0.2702 | 0.04458 | -0.0924 | -6.061
-6 | -0.223 | 0.03432 | -0.1045 | -6.4977
-5.5 | -0.1882 | 0.01834 | -0.1159 | -10.2617
-5 | -0.142 | 0.00928 | -0.1177 | -15.3017
-4.5 | -0.0723 | 0.00728 | -0.1161 | -9.9313
-4 | 0.0011 | 0.00678 | -0.1144 | 0.16224
-3.5 | 0.0733 | 0.00633 | -0.1131 | 11.5798
-3 | 0.145 | 0.00611 | -0.1121 | 23.7316
-2.5 | 0.2157 | 0.00601 | -0.1113 | 35.8902
-2 | 0.2856 | 0.00576 | -0.1108 | 49.5833
-1.5 | 0.3551 | 0.00563 | -0.1104 | 63.0728
-1 | 0.424 | 0.00558 | -0.11 | 75.9857
-0.5 | 0.4922 | 0.00562 | -0.1097 | 87.5801
1 | 0.6901 | 0.00637 | -0.1081 | 108.3359
1.5 | 0.7584 | 0.00642 | -0.1079 | 118.1308
2 | 0.8263 | 0.00654 | -0.1076 | 126.3456
2.5 | 0.8948 | 0.00657 | -0.1073 | 136.1948
4 | 1.0952 | 0.00691 | -0.1053 | 158.4949
4.5 | 1.1604 | 0.00646 | -0.1038 | 179.6285
5 | 1.2293 | 0.00681 | -0.1025 | 180.514
5.5 | 1.2997 | 0.00709 | -0.1012 | 183.3145
6 | 1.3545 | 0.00856 | -0.0972 | 158.236
6.5 | 1.422 | 0.00912 | -0.0947 | 155.9211
7 | 1.4898 | 0.0097 | -0.0919 | 153.5876
7.5 | 1.558 | 0.01031 | -0.0887 | 151.1154
8 | 1.6249 | 0.01105 | -0.0848 | 147.0498
8.5 | 1.6891 | 0.01199 | -0.0798 | 140.8757
9 | 1.7359 | 0.01385 | -0.0719 | 125.3357
9.5 | 1.7348 | 0.01706 | -0.0582 | 101.6882
10 | 1.7109 | 0.0221 | -0.0462 | 77.4163
10.5 | 1.6786 | 0.02995 | -0.0402 | 56.0467
11 | 1.6402 | 0.04076 | -0.0403 | 40.2404
11.5 | 1.5974 | 0.05288 | -0.0428 | 30.208
12 | 1.5517 | 0.06514 | -0.0455 | 23.821
12.5 | 1.5071 | 0.07761 | -0.049 | 19.4189
13 | 1.4639 | 0.0907 | -0.0535 | 16.14
13.5 | 1.4242 | 0.10411 | -0.0587 | 13.6798
14 | 1.3889 | 0.11772 | -0.0647 | 11.7983

## 129. Re 16M Mach 0.00 (1)
BIGFOIL.COM POLAR EXPORT
goe180
GOE 180 (MVA H.26) |  |  |  | Cl Max: | 1.657 | at alpha= | 12 | deg
JavaFoil+Calcfoil stall+Eppler ext transition |  |  |  | L/D Max: | 138.958 | at alpha= | 7.5 | deg
Re: | 16000000 |  |  | Cd Min: | 0.00647 | at alpha= | -2.5 | deg
Mach: | 0 |  |  | Cl=0 at alpha= | -4.7222 | deg
|  |  |  | @ Cl=0.1, Cd= | 0.0071189
|  |  |  | @ Cl=0.4, Cd= | 0.00743
|  |  |  | @ Cl=0.6, Cd= | 0.0074079
alpha (deg) | Cl | Cd | Cm | Cl/Cd
-15.5 | -0.479 | 0.11126 | -0.031 | -4.301
-15 | -0.485 | 0.10569 | -0.032 | -4.589
-14.5 | -0.49 | 0.09926 | -0.032 | -4.933
-14 | -0.492 | 0.0939 | -0.034 | -5.243
-13.5 | -0.493 | 0.08691 | -0.036 | -5.669
-13 | -0.49 | 0.08122 | -0.037 | -6.035
-12.5 | -0.484 | 0.07616 | -0.038 | -6.355
-12 | -0.477 | 0.0692 | -0.042 | -6.886
-11.5 | -0.467 | 0.06129 | -0.046 | -7.62
-11 | -0.476 | 0.03603 | -0.059 | -13.208
-10.5 | -0.494 | 0.0138 | -0.07 | -35.84
-10 | -0.486 | 0.00887 | -0.074 | -54.711
-9.5 | -0.456 | 0.00819 | -0.076 | -55.693
-9 | -0.416 | 0.00793 | -0.077 | -52.465
-8.5 | -0.374 | 0.00811 | -0.078 | -46.066
-8 | -0.329 | 0.0074 | -0.079 | -44.511
-7.5 | -0.283 | 0.00772 | -0.08 | -36.628
-7 | -0.235 | 0.00723 | -0.081 | -32.529
-6.5 | -0.186 | 0.00681 | -0.082 | -27.296
-6 | -0.135 | 0.00676 | -0.083 | -19.971
-5.5 | -0.083 | 0.00671 | -0.084 | -12.386
-5 | -0.03 | 0.00665 | -0.085 | -4.542
-4.5 | 0.024 | 0.00658 | -0.086 | 3.601
-4 | 0.078 | 0.00695 | -0.087 | 11.27
-3.5 | 0.134 | 0.00738 | -0.088 | 18.091
-3 | 0.189 | 0.00696 | -0.089 | 27.232
-2.5 | 0.246 | 0.00647 | -0.09 | 38.007
-2 | 0.302 | 0.00647 | -0.091 | 46.737
-1.5 | 0.359 | 0.00784 | -0.092 | 45.846
-1 | 0.416 | 0.00727 | -0.092 | 57.266
-0.5 | 0.474 | 0.00728 | -0.093 | 65.032
0 | 0.534 | 0.00805 | -0.094 | 66.416
0.5 | 0.592 | 0.00745 | -0.095 | 79.395
1 | 0.649 | 0.00715 | -0.096 | 90.781
1.5 | 0.706 | 0.00829 | -0.097 | 85.219
2 | 0.763 | 0.00771 | -0.098 | 99.008
2.5 | 0.821 | 0.00778 | -0.099 | 105.439
3 | 0.878 | 0.00864 | -0.1 | 101.55
3.5 | 0.935 | 0.00774 | -0.1 | 120.762
4 | 0.992 | 0.00783 | -0.101 | 126.743
4.5 | 1.049 | 0.008 | -0.102 | 131.136
5 | 1.106 | 0.00805 | -0.103 | 137.28
5.5 | 1.161 | 0.00881 | -0.104 | 131.816
6 | 1.215 | 0.00913 | -0.104 | 133.069
6.5 | 1.269 | 0.01089 | -0.105 | 116.503
7 | 1.322 | 0.00967 | -0.106 | 136.731
7.5 | 1.373 | 0.00988 | -0.107 | 138.958
8 | 1.423 | 0.01029 | -0.108 | 138.296
8.5 | 1.472 | 0.01089 | -0.108 | 135.18
9 | 1.52 | 0.0112 | -0.109 | 135.753
9.5 | 1.562 | 0.01161 | -0.11 | 134.455
10 | 1.593 | 0.01207 | -0.11 | 131.99
10.5 | 1.619 | 0.0125 | -0.111 | 129.481
11 | 1.638 | 0.01558 | -0.112 | 105.104
11.5 | 1.651 | 0.01398 | -0.112 | 118.039
12 | 1.657 | 0.01476 | -0.113 | 112.261
12.5 | 1.655 | 0.01564 | -0.114 | 105.844
13 | 1.647 | 0.01626 | -0.114 | 101.32
13.5 | 1.632 | 0.01727 | -0.115 | 94.508
14 | 1.611 | 0.01838 | -0.115 | 87.683
14.5 | 1.548 | 0.02359 | -0.113 | 65.646
15 | 1.5 | 0.02675 | -0.112 | 56.052
15.5 | 1.448 | 0.03044 | -0.112 | 47.56
16 | 1.388 | 0.03589 | -0.11 | 38.679
16.5 | 1.337 | 0.03933 | -0.109 | 33.991
17 | 1.271 | 0.048 | -0.107 | 26.483

## 130. Re 16M Mach 0.00 (2)
BIGFOIL.COM POLAR EXPORT
goe180
GOE 180 (MVA H.26) |  |  |  | Cl Max: | 2.0988 | at alpha= | 19 | deg
XFOIL ncrit=9 |  |  |  | L/D Max: | 174.467 | at alpha= | 5 | deg
Re: | 16000000 |  |  | Cd Min: | 0.04757 | at alpha= | 20 | deg
Mach: | 0 |  |  | Cl=0 at alpha= | -4.1678 | deg
|  |  |  | @ Cl=0.1, Cd= | 0.0056059
|  |  |  | @ Cl=0.4, Cd= | 0.0054218
|  |  |  | @ Cl=0.6, Cd= | 0.0060108
alpha (deg) | Cl | Cd | Cm | Cl/Cd
-18 | -1.4474 | 0.02858 | -0.0967 | -50.6438
-17.5 | -1.4384 | 0.02453 | -0.0938 | -58.6384
-17 | -1.4006 | 0.02147 | -0.0942 | -65.2352
-16.5 | -1.356 | 0.01934 | -0.0945 | -70.1138
-16 | -1.3079 | 0.01767 | -0.0946 | -74.0181
-15.5 | -1.2576 | 0.01627 | -0.0948 | -77.2956
-15 | -1.2052 | 0.01504 | -0.0952 | -80.133
-14.5 | -1.1498 | 0.01393 | -0.0959 | -82.5413
-14 | -1.0906 | 0.01287 | -0.0974 | -84.7397
-13.5 | -1.0303 | 0.01169 | -0.0991 | -88.1352
-13 | -0.9778 | 0.01063 | -0.0989 | -91.9849
-12.5 | -0.926 | 0.00982 | -0.0983 | -94.2974
-12 | -0.877 | 0.00943 | -0.0969 | -93.0011
-11.5 | -0.8226 | 0.00893 | -0.0966 | -92.1165
-11 | -0.768 | 0.00839 | -0.0964 | -91.5375
-10.5 | -0.7133 | 0.00777 | -0.0961 | -91.8018
-10 | -0.658 | 0.00734 | -0.096 | -89.6458
-9.5 | -0.6023 | 0.00698 | -0.0958 | -86.2894
-9 | -0.5468 | 0.00659 | -0.0956 | -82.9742
-8 | -0.4353 | 0.00621 | -0.0952 | -70.0966
-7.5 | -0.3792 | 0.00611 | -0.095 | -62.0622
-7 | -0.3231 | 0.00607 | -0.0949 | -53.229
-6.5 | -0.2668 | 0.00606 | -0.0947 | -44.0264
-6 | -0.2099 | 0.00591 | -0.0947 | -35.5161
-5.5 | -0.1527 | 0.00581 | -0.0947 | -26.2823
-5 | -0.0956 | 0.00576 | -0.0947 | -16.5972
-4.5 | -0.0382 | 0.00572 | -0.0948 | -6.6783
-4 | 0.0193 | 0.00569 | -0.0949 | 3.3919
-3.5 | 0.0768 | 0.00561 | -0.095 | 13.6898
-3 | 0.134 | 0.0056 | -0.095 | 23.9286
-2.5 | 0.1913 | 0.00549 | -0.0951 | 34.8452
-2 | 0.2488 | 0.00541 | -0.0952 | 45.9889
-1.5 | 0.3062 | 0.00536 | -0.0953 | 57.1269
-1 | 0.3633 | 0.00537 | -0.0954 | 67.6536
-0.5 | 0.42 | 0.00545 | -0.0954 | 77.0642
0 | 0.4759 | 0.00564 | -0.0953 | 84.3794
0.5 | 0.5311 | 0.00591 | -0.0952 | 89.8646
1 | 0.5877 | 0.006 | -0.0952 | 97.95
1.5 | 0.6445 | 0.00605 | -0.0953 | 106.5289
2 | 0.7012 | 0.0061 | -0.0954 | 114.9508
2.5 | 0.7576 | 0.00613 | -0.0955 | 123.5889
3 | 0.8143 | 0.00611 | -0.0956 | 133.2733
3.5 | 0.8704 | 0.00615 | -0.0958 | 141.5285
4 | 0.9238 | 0.00631 | -0.0956 | 146.4025
4.5 | 0.978 | 0.00592 | -0.0957 | 165.2027
5 | 1.0311 | 0.00591 | -0.0951 | 174.467
6 | 1.1373 | 0.00686 | -0.0943 | 165.7872
6.5 | 1.1887 | 0.0075 | -0.0936 | 158.4933
7 | 1.2418 | 0.00789 | -0.0933 | 157.3891
7.5 | 1.295 | 0.00825 | -0.093 | 156.9697
8 | 1.3475 | 0.00864 | -0.0926 | 155.9606
8.5 | 1.3999 | 0.00901 | -0.0922 | 155.3718
9 | 1.4513 | 0.00945 | -0.0917 | 153.5767
9.5 | 1.5026 | 0.00985 | -0.0913 | 152.5482
10 | 1.553 | 0.01032 | -0.0906 | 150.4845
10.5 | 1.6023 | 0.01085 | -0.0899 | 147.6774
11 | 1.6513 | 0.01134 | -0.0891 | 145.6173
11.5 | 1.6996 | 0.01186 | -0.0882 | 143.3052
12 | 1.7464 | 0.01245 | -0.0871 | 140.2731
12.5 | 1.7914 | 0.01313 | -0.0858 | 136.4356
13 | 1.8349 | 0.01386 | -0.0842 | 132.3882
13.5 | 1.878 | 0.01454 | -0.0826 | 129.1609
14 | 1.9192 | 0.01526 | -0.0808 | 125.7667
14.5 | 1.958 | 0.01606 | -0.0786 | 121.9178
15 | 1.9925 | 0.01694 | -0.0757 | 117.621
15.5 | 2.0168 | 0.01792 | -0.0709 | 112.5446
16 | 2.0356 | 0.01922 | -0.0657 | 105.9105
16.5 | 2.0537 | 0.02074 | -0.061 | 99.0212
17 | 2.068 | 0.02273 | -0.0565 | 90.9811
17.5 | 2.0792 | 0.02522 | -0.0526 | 82.4425
18 | 2.0898 | 0.02807 | -0.0494 | 74.4496
18.5 | 2.0966 | 0.03153 | -0.0467 | 66.4954
19 | 2.0988 | 0.0358 | -0.0447 | 58.6257
19.5 | 2.0958 | 0.0411 | -0.0437 | 50.9927
20 | 2.0865 | 0.04757 | -0.0435 | 43.8617

## 131. Re 16M Mach 0.10 (1)
BIGFOIL.COM POLAR EXPORT
goe180
GOE 180 (MVA H.26) |  |  |  | Cl Max: | 1.652 | at alpha= | 12 | deg
JavaFoil+Calcfoil stall+Eppler ext transition |  |  |  | L/D Max: | 138.996 | at alpha= | 7.5 | deg
Re: | 16000000 |  |  | Cd Min: | 0.0065 | at alpha= | -2.5 | deg
Mach: | 0.1 |  |  | Cl=0 at alpha= | -4.7222 | deg
|  |  |  | @ Cl=0.1, Cd= | 0.0073918
|  |  |  | @ Cl=0.4, Cd= | 0.0072816
|  |  |  | @ Cl=0.6, Cd= | 0.0073862
alpha (deg) | Cl | Cd | Cm | Cl/Cd
-15 | -0.464 | 0.10754 | -0.032 | -4.316
-14.5 | -0.471 | 0.10076 | -0.032 | -4.678
-14 | -0.476 | 0.0947 | -0.033 | -5.029
-13.5 | -0.479 | 0.08831 | -0.035 | -5.425
-13 | -0.478 | 0.08342 | -0.036 | -5.736
-12.5 | -0.475 | 0.07733 | -0.038 | -6.144
-12 | -0.469 | 0.07136 | -0.04 | -6.569
-11.5 | -0.463 | 0.06093 | -0.046 | -7.591
-11 | -0.462 | 0.04404 | -0.056 | -10.498
-10.5 | -0.452 | 0.03453 | -0.06 | -13.09
-10 | -0.481 | 0.00942 | -0.074 | -51.077
-9.5 | -0.455 | 0.00838 | -0.076 | -54.238
-9 | -0.416 | 0.00838 | -0.077 | -49.618
-8.5 | -0.374 | 0.00765 | -0.078 | -48.857
-8 | -0.33 | 0.0074 | -0.079 | -44.587
-7.5 | -0.284 | 0.00779 | -0.08 | -36.399
-7 | -0.236 | 0.00717 | -0.081 | -32.903
-6.5 | -0.186 | 0.00684 | -0.082 | -27.259
-6 | -0.136 | 0.0067 | -0.083 | -20.236
-5.5 | -0.083 | 0.00665 | -0.084 | -12.554
-5 | -0.03 | 0.00668 | -0.085 | -4.536
-4.5 | 0.024 | 0.00661 | -0.086 | 3.596
-4 | 0.079 | 0.00743 | -0.087 | 10.589
-3.5 | 0.134 | 0.00733 | -0.088 | 18.304
-3 | 0.19 | 0.00695 | -0.089 | 27.381
-2.5 | 0.247 | 0.0065 | -0.09 | 38.008
-2 | 0.304 | 0.0065 | -0.091 | 46.749
-1.5 | 0.361 | 0.00722 | -0.092 | 49.996
-1 | 0.418 | 0.00731 | -0.093 | 57.259
-0.5 | 0.476 | 0.00732 | -0.094 | 65.03
0 | 0.537 | 0.00809 | -0.095 | 66.401
0.5 | 0.594 | 0.00741 | -0.096 | 80.228
1 | 0.652 | 0.00718 | -0.097 | 90.85
1.5 | 0.71 | 0.00833 | -0.097 | 85.204
2 | 0.767 | 0.00774 | -0.098 | 99.067
2.5 | 0.825 | 0.00777 | -0.099 | 106.066
3 | 0.882 | 0.00869 | -0.1 | 101.547
3.5 | 0.939 | 0.00768 | -0.101 | 122.341
4 | 0.997 | 0.00785 | -0.102 | 126.952
4.5 | 1.054 | 0.00797 | -0.103 | 132.325
5 | 1.111 | 0.00806 | -0.103 | 137.767
5.5 | 1.166 | 0.00882 | -0.104 | 132.222
6 | 1.221 | 0.00916 | -0.105 | 133.323
6.5 | 1.275 | 0.01096 | -0.106 | 116.306
7 | 1.327 | 0.01138 | -0.107 | 116.689
7.5 | 1.379 | 0.00992 | -0.107 | 138.996
8 | 1.429 | 0.01035 | -0.108 | 138.161
8.5 | 1.478 | 0.01091 | -0.109 | 135.513
9 | 1.526 | 0.01123 | -0.109 | 135.899
9.5 | 1.567 | 0.01172 | -0.11 | 133.727
10 | 1.597 | 0.01218 | -0.111 | 131.099
10.5 | 1.621 | 0.01262 | -0.112 | 128.45
11 | 1.639 | 0.0158 | -0.112 | 103.738
11.5 | 1.649 | 0.01417 | -0.113 | 116.417
12 | 1.652 | 0.01489 | -0.114 | 110.941
12.5 | 1.647 | 0.01572 | -0.114 | 104.818
13 | 1.635 | 0.01678 | -0.115 | 97.476
13.5 | 1.616 | 0.01758 | -0.115 | 91.879
14 | 1.557 | 0.02289 | -0.114 | 68.01
14.5 | 1.516 | 0.0246 | -0.113 | 61.627
15 | 1.462 | 0.02778 | -0.113 | 52.646
15.5 | 1.399 | 0.03283 | -0.111 | 42.608
16 | 1.352 | 0.03422 | -0.111 | 39.498
16.5 | 1.274 | 0.04363 | -0.108 | 29.212
17 | 1.204 | 0.05345 | -0.106 | 22.522

## 132. Re 16M Mach 0.10 (2)
BIGFOIL.COM POLAR EXPORT
goe180
GOE 180 (MVA H.26) |  |  |  | Cl Max: | 2.0891 | at alpha= | 18.5 | deg
XFOIL ncrit=9 |  |  |  | L/D Max: | 174.941 | at alpha= | 5 | deg
Re: | 16000000 |  |  | Cd Min: | 0.05429 | at alpha= | 20 | deg
Mach: | 0.1 |  |  | Cl=0 at alpha= | -4.1629 | deg
|  |  |  | @ Cl=0.1, Cd= | 0.0055959
|  |  |  | @ Cl=0.4, Cd= | 0.0054248
|  |  |  | @ Cl=0.6, Cd= | 0.0060095
alpha (deg) | Cl | Cd | Cm | Cl/Cd
-16.5 | -1.3479 | 0.02649 | -0.097 | -50.8834
-16 | -1.3151 | 0.02177 | -0.0982 | -60.4088
-15.5 | -1.2705 | 0.01896 | -0.0985 | -67.0095
-15 | -1.2202 | 0.01699 | -0.0987 | -71.8187
-14.5 | -1.1652 | 0.01541 | -0.0993 | -75.6132
-14 | -1.1055 | 0.01405 | -0.1005 | -78.6833
-13.5 | -1.0435 | 0.01288 | -0.102 | -81.0171
-13 | -0.9893 | 0.01166 | -0.1018 | -84.8456
-12.5 | -0.937 | 0.01056 | -0.1011 | -88.7311
-12 | -0.8887 | 0.00988 | -0.0993 | -89.9494
-11.5 | -0.8336 | 0.00925 | -0.0988 | -90.1189
-11 | -0.7777 | 0.00873 | -0.0983 | -89.0836
-10.5 | -0.722 | 0.0081 | -0.0979 | -89.1358
-10 | -0.6662 | 0.0075 | -0.0976 | -88.8267
-9.5 | -0.6095 | 0.00715 | -0.0973 | -85.2448
-9 | -0.5532 | 0.00671 | -0.0969 | -82.4441
-8 | -0.4403 | 0.00629 | -0.0963 | -70
-7.5 | -0.3835 | 0.00616 | -0.096 | -62.2565
-7 | -0.3267 | 0.00611 | -0.0958 | -53.4697
-6.5 | -0.2698 | 0.00609 | -0.0956 | -44.3021
-6 | -0.2123 | 0.00594 | -0.0955 | -35.7407
-5.5 | -0.1546 | 0.00583 | -0.0954 | -26.518
-5 | -0.0969 | 0.00577 | -0.0954 | -16.7938
-4.5 | -0.0391 | 0.00573 | -0.0954 | -6.8237
-4 | 0.0189 | 0.0057 | -0.0955 | 3.3158
-3.5 | 0.0768 | 0.00562 | -0.0955 | 13.6655
-2.5 | 0.1922 | 0.0055 | -0.0956 | 34.9455
-2 | 0.25 | 0.00542 | -0.0957 | 46.1255
-1.5 | 0.3078 | 0.00537 | -0.0958 | 57.3184
-1 | 0.3653 | 0.00537 | -0.0959 | 68.0261
-0.5 | 0.4223 | 0.00546 | -0.0959 | 77.3443
0 | 0.4785 | 0.00565 | -0.0958 | 84.6903
0.5 | 0.5341 | 0.00592 | -0.0956 | 90.2196
1 | 0.591 | 0.006 | -0.0956 | 98.5
1.5 | 0.6481 | 0.00606 | -0.0957 | 106.9472
2 | 0.7053 | 0.0061 | -0.0958 | 115.623
2.5 | 0.762 | 0.00614 | -0.0959 | 124.1042
3 | 0.819 | 0.00613 | -0.096 | 133.6052
3.5 | 0.8755 | 0.00617 | -0.0961 | 141.8963
4 | 0.9292 | 0.00633 | -0.096 | 146.793
4.5 | 0.9838 | 0.00593 | -0.096 | 165.9022
5 | 1.0374 | 0.00593 | -0.0954 | 174.941
6 | 1.1441 | 0.00692 | -0.0945 | 165.3324
6.5 | 1.1961 | 0.00754 | -0.0938 | 158.634
7 | 1.2496 | 0.00795 | -0.0934 | 157.1824
7.5 | 1.3033 | 0.0083 | -0.093 | 157.0241
8 | 1.3563 | 0.00869 | -0.0926 | 156.0759
8.5 | 1.4092 | 0.00908 | -0.0921 | 155.1982
9 | 1.4611 | 0.00953 | -0.0915 | 153.3158
9.5 | 1.513 | 0.00994 | -0.091 | 152.2133
10 | 1.5636 | 0.01044 | -0.0902 | 149.7701
10.5 | 1.6135 | 0.01097 | -0.0893 | 147.083
11 | 1.6631 | 0.01148 | -0.0884 | 144.8693
11.5 | 1.7117 | 0.01203 | -0.0874 | 142.286
12 | 1.7585 | 0.01267 | -0.0861 | 138.7924
12.5 | 1.8037 | 0.01339 | -0.0845 | 134.705
13 | 1.8479 | 0.01411 | -0.0828 | 130.9639
13.5 | 1.891 | 0.01483 | -0.0809 | 127.5118
14 | 1.9319 | 0.01561 | -0.0788 | 123.7604
14.5 | 1.9695 | 0.01648 | -0.0761 | 119.5085
15 | 1.9986 | 0.01747 | -0.0719 | 114.4018
15.5 | 2.0192 | 0.01865 | -0.0664 | 108.2681
16 | 2.0369 | 0.02019 | -0.0612 | 100.8866
16.5 | 2.0538 | 0.02201 | -0.0565 | 93.3121
17 | 2.066 | 0.02442 | -0.0522 | 84.6028
18.5 | 2.0891 | 0.03477 | -0.0436 | 60.0834
19 | 2.087 | 0.03996 | -0.0423 | 52.2272
19.5 | 2.0785 | 0.0464 | -0.042 | 44.7953
20 | 2.0626 | 0.05429 | -0.0428 | 37.9923

## 133. Re 16M Mach 0.25 (1)
BIGFOIL.COM POLAR EXPORT
goe180
GOE 180 (MVA H.26) |  |  |  | Cl Max: | 1.633 | at alpha= | 11 | deg
JavaFoil+Calcfoil stall+Eppler ext transition |  |  |  | L/D Max: | 139.502 | at alpha= | 5 | deg
Re: | 16000000 |  |  | Cd Min: | 0.00648 | at alpha= | -2.5 | deg
Mach: | 0.25 |  |  | Cl=0 at alpha= | -4.7182 | deg
|  |  |  | @ Cl=0.1, Cd= | 0.0074033
|  |  |  | @ Cl=0.4, Cd= | 0.0072693
|  |  |  | @ Cl=0.6, Cd= | 0.007508
alpha (deg) | Cl | Cd | Cm | Cl/Cd
-16.5 | -0.128 | 0.12591 | -0.033 | -1.014
-16 | -0.187 | 0.1217 | -0.033 | -1.541
-15.5 | -0.233 | 0.11596 | -0.032 | -2.006
-15 | -0.272 | 0.11103 | -0.033 | -2.45
-14.5 | -0.307 | 0.10529 | -0.034 | -2.915
-14 | -0.337 | 0.09905 | -0.034 | -3.407
-13.5 | -0.363 | 0.09987 | -0.034 | -3.636
-13 | -0.384 | 0.09213 | -0.034 | -4.167
-12.5 | -0.399 | 0.08503 | -0.035 | -4.695
-12 | -0.409 | 0.07851 | -0.035 | -5.205
-11.5 | -0.412 | 0.07265 | -0.037 | -5.677
-11 | -0.412 | 0.0654 | -0.042 | -6.297
-10.5 | -0.406 | 0.05727 | -0.047 | -7.096
-10 | -0.394 | 0.05199 | -0.051 | -7.58
-9.5 | -0.381 | 0.04143 | -0.057 | -9.2
-9 | -0.406 | 0.00968 | -0.078 | -41.91
-8.5 | -0.373 | 0.00786 | -0.081 | -47.468
-8 | -0.331 | 0.00762 | -0.082 | -43.414
-7.5 | -0.286 | 0.00799 | -0.083 | -35.776
-7 | -0.239 | 0.00727 | -0.084 | -32.825
-6.5 | -0.189 | 0.00716 | -0.085 | -26.432
-6 | -0.138 | 0.0067 | -0.086 | -20.595
-5.5 | -0.085 | 0.00704 | -0.087 | -12.09
-5 | -0.031 | 0.00664 | -0.088 | -4.662
-4.5 | 0.024 | 0.00661 | -0.089 | 3.68
-4 | 0.081 | 0.00744 | -0.09 | 10.829
-3.5 | 0.138 | 0.00733 | -0.091 | 18.754
-3 | 0.195 | 0.00697 | -0.092 | 28.013
-2.5 | 0.253 | 0.00648 | -0.093 | 39.096
-2 | 0.312 | 0.00648 | -0.094 | 48.125
-1.5 | 0.371 | 0.00723 | -0.094 | 51.283
-1 | 0.43 | 0.00731 | -0.095 | 58.744
-0.5 | 0.489 | 0.0073 | -0.096 | 66.981
0 | 0.552 | 0.00811 | -0.097 | 68.05
0.5 | 0.611 | 0.00737 | -0.098 | 82.929
1 | 0.67 | 0.00714 | -0.099 | 93.788
1.5 | 0.729 | 0.00836 | -0.1 | 87.234
2 | 0.788 | 0.00871 | -0.101 | 90.508
2.5 | 0.847 | 0.00784 | -0.102 | 108.023
3 | 0.906 | 0.00875 | -0.103 | 103.492
3.5 | 0.965 | 0.00776 | -0.104 | 124.409
4 | 1.024 | 0.00785 | -0.104 | 130.343
4.5 | 1.082 | 0.00805 | -0.105 | 134.515
5 | 1.141 | 0.00818 | -0.106 | 139.502
5.5 | 1.197 | 0.00909 | -0.107 | 131.741
6 | 1.252 | 0.01088 | -0.108 | 115.138
6.5 | 1.307 | 0.00951 | -0.109 | 137.371
7 | 1.36 | 0.01002 | -0.109 | 135.698
7.5 | 1.412 | 0.01015 | -0.11 | 139.02
8 | 1.462 | 0.01068 | -0.111 | 136.896
8.5 | 1.51 | 0.01128 | -0.112 | 133.848
9 | 1.555 | 0.01174 | -0.112 | 132.449
9.5 | 1.593 | 0.01221 | -0.113 | 130.435
10 | 1.616 | 0.01272 | -0.114 | 127.036
10.5 | 1.63 | 0.01341 | -0.115 | 121.495
11 | 1.633 | 0.01445 | -0.115 | 113.022
11.5 | 1.625 | 0.01823 | -0.116 | 89.12
12 | 1.605 | 0.01643 | -0.117 | 97.663
12.5 | 1.571 | 0.01739 | -0.117 | 90.373
13 | 1.492 | 0.0229 | -0.115 | 65.167
13.5 | 1.421 | 0.02558 | -0.115 | 55.549
14 | 1.334 | 0.02944 | -0.113 | 45.313
14.5 | 1.222 | 0.03825 | -0.11 | 31.951
15 | 1.099 | 0.05253 | -0.105 | 20.928
15.5 | 0.986 | 0.06572 | -0.102 | 15.007
16 | 0.883 | 0.07248 | -0.101 | 12.188

## 134. Re 16M Mach 0.25 (2)
BIGFOIL.COM POLAR EXPORT
goe180
GOE 180 (MVA H.26) |  |  |  | Cl Max: | 2.0365 | at alpha= | 16.5 | deg
XFOIL ncrit=9 |  |  |  | L/D Max: | 176.639 | at alpha= | 5 | deg
Re: | 16000000 |  |  | Cd Min: | 0.17561 | at alpha= | -16 | deg
Mach: | 0.25 |  |  | Cl=0 at alpha= | -4.1353 | deg
|  |  |  | @ Cl=0.1, Cd= | 0.0056684
|  |  |  | @ Cl=0.4, Cd= | 0.0054202
|  |  |  | @ Cl=0.6, Cd= | 0.0060272
alpha (deg) | Cl | Cd | Cm | Cl/Cd
-16 | -0.5626 | 0.17561 | 0.0056 | -3.2037
-15.5 | -0.5618 | 0.16476 | 0.001 | -3.4098
-15 | -0.5498 | 0.15767 | -0.0023 | -3.487
-14.5 | -0.554 | 0.14656 | -0.0071 | -3.78
-14 | -0.5422 | 0.13986 | -0.0101 | -3.8767
-13.5 | -0.5311 | 0.13326 | -0.013 | -3.9854
-13 | -0.5209 | 0.12638 | -0.016 | -4.1217
-12.5 | -0.5384 | 0.11278 | -0.0232 | -4.7739
-12 | -0.5281 | 0.10569 | -0.0274 | -4.9967
-11 | -0.8286 | 0.01257 | -0.1104 | -65.9189
-10.5 | -0.7732 | 0.01033 | -0.109 | -74.85
-10 | -0.7129 | 0.00922 | -0.1076 | -77.321
-9.5 | -0.6518 | 0.00842 | -0.1062 | -77.4109
-9 | -0.5913 | 0.00759 | -0.105 | -77.9051
-8.5 | -0.5301 | 0.00716 | -0.1039 | -74.0363
-8 | -0.4697 | 0.00673 | -0.1028 | -69.792
-7.5 | -0.4088 | 0.00652 | -0.1019 | -62.6994
-7 | -0.3481 | 0.00634 | -0.1011 | -54.9054
-6.5 | -0.2876 | 0.00629 | -0.1004 | -45.7234
-6 | -0.2265 | 0.00616 | -0.0999 | -36.7695
-5.5 | -0.1657 | 0.00596 | -0.0995 | -27.802
-5 | -0.1049 | 0.00585 | -0.0992 | -17.9316
-4.5 | -0.0442 | 0.00579 | -0.0989 | -7.6339
-4 | 0.0164 | 0.00575 | -0.0988 | 2.8522
-3.5 | 0.0768 | 0.00568 | -0.0987 | 13.5211
-3 | 0.1369 | 0.00565 | -0.0986 | 24.2301
-2.5 | 0.1968 | 0.00556 | -0.0985 | 35.3957
-2 | 0.2568 | 0.00545 | -0.0985 | 47.1193
-1.5 | 0.3167 | 0.00539 | -0.0985 | 58.757
-1 | 0.3763 | 0.00538 | -0.0985 | 69.9442
-0.5 | 0.4352 | 0.00548 | -0.0985 | 79.4161
0 | 0.4926 | 0.00574 | -0.0982 | 85.8188
0.5 | 0.5505 | 0.00596 | -0.0981 | 92.3658
1 | 0.6094 | 0.00604 | -0.0981 | 100.894
1.5 | 0.6684 | 0.00611 | -0.0981 | 109.3944
2 | 0.7276 | 0.00615 | -0.0981 | 118.3089
2.5 | 0.7865 | 0.00619 | -0.0982 | 127.0598
3 | 0.8451 | 0.00624 | -0.0982 | 135.4327
3.5 | 0.9032 | 0.00634 | -0.0981 | 142.4606
4 | 0.9596 | 0.00641 | -0.0979 | 149.7036
4.5 | 1.0162 | 0.00598 | -0.0978 | 169.9331
5 | 1.0722 | 0.00607 | -0.097 | 176.6392
6 | 1.1825 | 0.00722 | -0.0955 | 163.7812
6.5 | 1.2371 | 0.00781 | -0.0945 | 158.3995
7 | 1.2935 | 0.00821 | -0.0939 | 157.5518
7.5 | 1.3495 | 0.00863 | -0.0931 | 156.3731
8 | 1.4056 | 0.00903 | -0.0923 | 155.6589
8.5 | 1.4607 | 0.00951 | -0.0913 | 153.5962
9 | 1.5159 | 0.00997 | -0.0902 | 152.0461
9.5 | 1.57 | 0.0105 | -0.0889 | 149.5238
10 | 1.6233 | 0.01109 | -0.0874 | 146.3751
10.5 | 1.6763 | 0.01167 | -0.0859 | 143.6418
11 | 1.7277 | 0.01234 | -0.084 | 140.0081
11.5 | 1.7771 | 0.01312 | -0.0817 | 135.4497
12 | 1.8251 | 0.01394 | -0.0792 | 130.9254
12.5 | 1.8718 | 0.01478 | -0.0764 | 126.6441
13 | 1.9153 | 0.01572 | -0.073 | 121.8384
13.5 | 1.9523 | 0.0168 | -0.0686 | 116.2083
14 | 1.9766 | 0.01806 | -0.0622 | 109.4463
14.5 | 1.9973 | 0.01971 | -0.0559 | 101.3343
15 | 2.0137 | 0.02192 | -0.0501 | 91.8659
15.5 | 2.0243 | 0.02491 | -0.0448 | 81.2646
16 | 2.0332 | 0.02853 | -0.0407 | 71.2653
16.5 | 2.0365 | 0.03313 | -0.0377 | 61.47
17 | 2.0303 | 0.03928 | -0.036 | 51.6879
17.5 | 2.015 | 0.04718 | -0.036 | 42.7088
18 | 1.9904 | 0.05669 | -0.0373 | 35.1102
18.5 | 1.9538 | 0.06793 | -0.0398 | 28.762
19 | 1.9109 | 0.08016 | -0.043 | 23.8386
19.5 | 1.8637 | 0.09338 | -0.0472 | 19.9582
20 | 1.8127 | 0.10749 | -0.0524 | 16.8639

## 135. Re 16M Mach 0.50 (1)
BIGFOIL.COM POLAR EXPORT
goe180
GOE 180 (MVA H.26) |  |  |  | Cl Max: | 1.587 | at alpha= | 9 | deg
JavaFoil+Calcfoil stall+Eppler ext transition |  |  |  | L/D Max: | 138.887 | at alpha= | 4.5 | deg
Re: | 16000000 |  |  | Cd Min: | 0.00644 | at alpha= | -2 | deg
Mach: | 0.5 |  |  | Cl=0 at alpha= | -4.7203 | deg
|  |  |  | @ Cl=0.1, Cd= | 0.006631
|  |  |  | @ Cl=0.4, Cd= | 0.0071386
|  |  |  | @ Cl=0.6, Cd= | 0.007612
alpha (deg) | Cl | Cd | Cm | Cl/Cd
-20 | -0.744 | 0.16776 | -0.038 | -4.435
-19.5 | -0.722 | 0.1471 | -0.039 | -4.906
-19 | -0.699 | 0.14749 | -0.04 | -4.741
-18.5 | -0.676 | 0.1383 | -0.04 | -4.892
-18 | -0.654 | 0.1273 | -0.041 | -5.135
-17.5 | -0.631 | 0.12172 | -0.042 | -5.18
-17 | -0.607 | 0.11719 | -0.042 | -5.181
-16.5 | -0.583 | 0.11232 | -0.043 | -5.195
-16 | -0.56 | 0.10837 | -0.043 | -5.163
-15.5 | -0.535 | 0.10462 | -0.043 | -5.118
-15 | -0.51 | 0.10512 | -0.042 | -4.853
-14.5 | -0.486 | 0.1005 | -0.042 | -4.838
-14 | -0.462 | 0.09651 | -0.043 | -4.79
-13.5 | -0.438 | 0.10125 | -0.043 | -4.328
-13 | -0.415 | 0.08753 | -0.045 | -4.737
-12.5 | -0.391 | 0.08256 | -0.045 | -4.731
-12 | -0.367 | 0.07564 | -0.047 | -4.853
-11.5 | -0.343 | 0.06956 | -0.049 | -4.935
-11 | -0.319 | 0.06566 | -0.05 | -4.856
-10.5 | -0.295 | 0.06085 | -0.052 | -4.841
-10 | -0.27 | 0.05661 | -0.054 | -4.775
-9.5 | -0.248 | 0.04862 | -0.06 | -5.104
-9 | -0.225 | 0.04202 | -0.064 | -5.359
-8.5 | -0.2 | 0.03828 | -0.066 | -5.236
-8 | -0.196 | 0.01192 | -0.086 | -16.416
-7.5 | -0.174 | 0.00832 | -0.092 | -20.938
-7 | -0.143 | 0.00811 | -0.093 | -17.647
-6.5 | -0.172 | 0.00816 | -0.095 | -21.049
-6 | -0.113 | 0.03665 | -0.06 | -3.078
-5.5 | -0.088 | 0.0073 | -0.097 | -12.065
-5 | -0.033 | 0.00718 | -0.098 | -4.581
-4.5 | 0.026 | 0.00713 | -0.099 | 3.684
-4 | 0.088 | 0.00653 | -0.1 | 13.465
-3.5 | 0.151 | 0.00706 | -0.101 | 21.456
-3 | 0.216 | 0.00704 | -0.102 | 30.669
-2.5 | 0.281 | 0.00704 | -0.103 | 39.927
-2 | 0.347 | 0.00644 | -0.105 | 53.94
-1.5 | 0.413 | 0.00731 | -0.106 | 56.525
-1 | 0.479 | 0.00737 | -0.107 | 65.058
-0.5 | 0.546 | 0.00826 | -0.108 | 66.078
0 | 0.616 | 0.00742 | -0.109 | 83.077
0.5 | 0.682 | 0.00847 | -0.11 | 80.545
1 | 0.748 | 0.00755 | -0.111 | 99.053
1.5 | 0.814 | 0.0087 | -0.112 | 93.527
2 | 0.88 | 0.00803 | -0.113 | 109.569
2.5 | 0.945 | 0.00948 | -0.114 | 99.68
3 | 1.01 | 0.0081 | -0.115 | 124.752
3.5 | 1.075 | 0.00832 | -0.116 | 129.274
4 | 1.14 | 0.00846 | -0.117 | 134.718
4.5 | 1.205 | 0.00867 | -0.118 | 138.887
5 | 1.268 | 0.00958 | -0.119 | 132.363
5.5 | 1.327 | 0.01207 | -0.12 | 109.929
6 | 1.384 | 0.01048 | -0.121 | 132.126
6.5 | 1.437 | 0.01094 | -0.121 | 131.411
7 | 1.486 | 0.01146 | -0.122 | 129.653
7.5 | 1.528 | 0.0123 | -0.123 | 124.238
8 | 1.562 | 0.01301 | -0.124 | 120.066
8.5 | 1.584 | 0.01372 | -0.125 | 115.406
9 | 1.587 | 0.01516 | -0.126 | 104.671
9.5 | 1.513 | 0.01663 | -0.126 | 90.931
10 | 0.851 | 0.05275 | -0.103 | 16.134
10.5 | 0.975 | 0.02607 | -0.123 | 37.409
11 | 0.991 | 0.03091 | -0.121 | 32.059
11.5 | 0.993 | 0.04016 | -0.117 | 24.738
12 | 1.007 | 0.04836 | -0.114 | 20.82
12.5 | 1.019 | 0.05888 | -0.111 | 17.303
13 | 1.068 | 0.05023 | -0.116 | 21.253
13.5 | 1.073 | 0.06477 | -0.111 | 16.562
14 | 1.089 | 0.07581 | -0.108 | 14.366

## 136. Re 16M Mach 0.50 (2)
BIGFOIL.COM POLAR EXPORT
goe180
GOE 180 (MVA H.26) |  |  |  | Cl Max: | 1.7443 | at alpha= | 9 | deg
XFOIL ncrit=9 |  |  |  | L/D Max: | 187.338 | at alpha= | 5.5 | deg
Re: | 16000000 |  |  | Cd Min: | 0.2653 | at alpha= | -20 | deg
Mach: | 0.5 |  |  | Cl=0 at alpha= | -4.0047 | deg
|  |  |  | @ Cl=0.1, Cd= | 0.0060336
|  |  |  | @ Cl=0.4, Cd= | 0.0055241
|  |  |  | @ Cl=0.6, Cd= | 0.0061166
alpha (deg) | Cl | Cd | Cm | Cl/Cd
-20 | -0.7125 | 0.2653 | 0.0443 | -2.6856
-19.5 | -0.6898 | 0.25777 | 0.0394 | -2.676
-19 | -0.6673 | 0.24997 | 0.0347 | -2.6695
-18.5 | -0.6453 | 0.2417 | 0.03 | -2.6698
-18 | -0.6239 | 0.2332 | 0.0254 | -2.6754
-17.5 | -0.6034 | 0.22441 | 0.0208 | -2.6888
-16.5 | -0.5636 | 0.20724 | 0.0121 | -2.7196
-16 | -0.5424 | 0.2 | 0.0082 | -2.712
-15.5 | -0.5217 | 0.19276 | 0.0045 | -2.7065
-15 | -0.5029 | 0.1851 | 0.0009 | -2.7169
-14.5 | -0.4863 | 0.17672 | -0.0027 | -2.7518
-14 | -0.4737 | 0.16735 | -0.0064 | -2.8306
-13.5 | -0.4585 | 0.15991 | -0.0093 | -2.8672
-13 | -0.4389 | 0.15253 | -0.0131 | -2.8775
-12.5 | -0.4214 | 0.14313 | -0.0187 | -2.9442
-12 | -0.409 | 0.13498 | -0.0223 | -3.0301
-11.5 | -0.3978 | 0.12714 | -0.0255 | -3.1288
-11 | -0.3849 | 0.11971 | -0.0287 | -3.2153
-10.5 | -0.3823 | 0.11036 | -0.0329 | -3.4641
-10 | -0.3688 | 0.10363 | -0.036 | -3.5588
-9.5 | -0.357 | 0.09667 | -0.0394 | -3.693
-9 | -0.3535 | 0.08835 | -0.0441 | -4.0011
-8.5 | -0.3479 | 0.08053 | -0.0489 | -4.3201
-8 | -0.3372 | 0.07361 | -0.0534 | -4.5809
-7.5 | -0.3276 | 0.06678 | -0.0589 | -4.9057
-7 | -0.3069 | 0.05574 | -0.0759 | -5.5059
-6.5 | -0.2741 | 0.0424 | -0.0958 | -6.4646
-6 | -0.2275 | 0.03156 | -0.1077 | -7.2085
-5.5 | -0.2022 | 0.01395 | -0.1183 | -14.4946
-5 | -0.1457 | 0.00814 | -0.1181 | -17.8993
-4.5 | -0.0732 | 0.00688 | -0.1162 | -10.6395
-4 | 0.0007 | 0.00649 | -0.1145 | 0.10786
-3.5 | 0.0735 | 0.0061 | -0.1132 | 12.0492
-3 | 0.1453 | 0.00592 | -0.1122 | 24.5439
-2.5 | 0.2161 | 0.00584 | -0.1115 | 37.0034
-2 | 0.286 | 0.00573 | -0.1109 | 49.9127
-1.5 | 0.3555 | 0.00555 | -0.1105 | 64.0541
-1 | 0.4243 | 0.00551 | -0.1101 | 77.0054
-0.5 | 0.4919 | 0.0056 | -0.1097 | 87.8393
0 | 0.5556 | 0.00606 | -0.1088 | 91.6832
1.5 | 0.7594 | 0.00632 | -0.1081 | 120.1582
2 | 0.8277 | 0.0064 | -0.1079 | 129.3281
2.5 | 0.8956 | 0.0065 | -0.1075 | 137.7846
3 | 0.9598 | 0.00697 | -0.1064 | 137.7044
3.5 | 1.028 | 0.00707 | -0.1059 | 145.4031
4 | 1.0971 | 0.00705 | -0.1054 | 155.617
4.5 | 1.1624 | 0.00633 | -0.1041 | 183.6335
5 | 1.2315 | 0.00666 | -0.1029 | 184.9099
5.5 | 1.302 | 0.00695 | -0.1016 | 187.3381
6 | 1.3571 | 0.0084 | -0.0976 | 161.5595
6.5 | 1.4252 | 0.00892 | -0.0952 | 159.7758
7 | 1.4936 | 0.00948 | -0.0925 | 157.5527
7.5 | 1.5621 | 0.01008 | -0.0893 | 154.9702
8 | 1.6301 | 0.01077 | -0.0855 | 151.3556
8.5 | 1.6955 | 0.01166 | -0.0807 | 145.4117
9 | 1.7443 | 0.01346 | -0.0729 | 129.5914
9.5 | 1.7443 | 0.01669 | -0.0591 | 104.5117
10 | 1.7198 | 0.02158 | -0.0466 | 79.6942
10.5 | 1.685 | 0.02942 | -0.0401 | 57.274
11 | 1.6458 | 0.04018 | -0.04 | 40.9607
11.5 | 1.6032 | 0.0523 | -0.0424 | 30.6539
12 | 1.5575 | 0.06456 | -0.0452 | 24.1248
12.5 | 1.5129 | 0.07701 | -0.0486 | 19.6455
13 | 1.4695 | 0.09008 | -0.0531 | 16.3133
13.5 | 1.4299 | 0.10345 | -0.0583 | 13.8221
14 | 1.3943 | 0.11705 | -0.0642 | 11.912

## 137. Re 18M Mach 0.00 (1)
BIGFOIL.COM POLAR EXPORT
goe180
GOE 180 (MVA H.26) |  |  |  | Cl Max: | 1.657 | at alpha= | 12 | deg
JavaFoil+Calcfoil stall+Eppler ext transition |  |  |  | L/D Max: | 140.737 | at alpha= | 7.5 | deg
Re: | 18000000 |  |  | Cd Min: | 0.00637 | at alpha= | -2.5 | deg
Mach: | 0 |  |  | Cl=0 at alpha= | -4.7222 | deg
|  |  |  | @ Cl=0.1, Cd= | 0.0072679
|  |  |  | @ Cl=0.4, Cd= | 0.0071588
|  |  |  | @ Cl=0.6, Cd= | 0.0079904
alpha (deg) | Cl | Cd | Cm | Cl/Cd
-15.5 | -0.479 | 0.11016 | -0.031 | -4.344
-15 | -0.485 | 0.10478 | -0.032 | -4.629
-14.5 | -0.49 | 0.09919 | -0.033 | -4.938
-14 | -0.492 | 0.09314 | -0.034 | -5.286
-13.5 | -0.493 | 0.08684 | -0.036 | -5.676
-13 | -0.49 | 0.08189 | -0.037 | -5.982
-12.5 | -0.484 | 0.07628 | -0.038 | -6.346
-12 | -0.476 | 0.06952 | -0.041 | -6.85
-11.5 | -0.467 | 0.0619 | -0.046 | -7.539
-11 | -0.506 | 0.01859 | -0.067 | -27.217
-10.5 | -0.514 | 0.00892 | -0.073 | -57.66
-10 | -0.489 | 0.00828 | -0.075 | -59.027
-9.5 | -0.457 | 0.00798 | -0.076 | -57.237
-9 | -0.416 | 0.00811 | -0.077 | -51.307
-8.5 | -0.374 | 0.00798 | -0.078 | -46.797
-8 | -0.329 | 0.00735 | -0.079 | -44.803
-7.5 | -0.283 | 0.00718 | -0.08 | -39.429
-7 | -0.235 | 0.00684 | -0.081 | -34.403
-6.5 | -0.186 | 0.00672 | -0.082 | -27.646
-6 | -0.135 | 0.00703 | -0.083 | -19.226
-5.5 | -0.083 | 0.00662 | -0.084 | -12.558
-5 | -0.03 | 0.00655 | -0.085 | -4.611
-4.5 | 0.024 | 0.00653 | -0.086 | 3.624
-4 | 0.078 | 0.00726 | -0.087 | 10.785
-3.5 | 0.134 | 0.00728 | -0.088 | 18.362
-3 | 0.189 | 0.0069 | -0.089 | 27.45
-2.5 | 0.246 | 0.00637 | -0.09 | 38.608
-2 | 0.302 | 0.00732 | -0.091 | 41.334
-1.5 | 0.359 | 0.00713 | -0.092 | 50.365
-1 | 0.416 | 0.00717 | -0.092 | 58.067
-0.5 | 0.474 | 0.00764 | -0.093 | 62.02
0 | 0.534 | 0.00699 | -0.094 | 76.49
0.5 | 0.592 | 0.00801 | -0.095 | 73.82
1 | 0.649 | 0.00787 | -0.096 | 82.448
1.5 | 0.706 | 0.00824 | -0.097 | 85.715
2 | 0.763 | 0.00763 | -0.098 | 99.997
2.5 | 0.821 | 0.00771 | -0.099 | 106.441
3 | 0.878 | 0.00784 | -0.1 | 112.016
3.5 | 0.935 | 0.00758 | -0.1 | 123.296
4 | 0.992 | 0.00778 | -0.101 | 127.498
4.5 | 1.049 | 0.00786 | -0.102 | 133.482
5 | 1.106 | 0.00812 | -0.103 | 136.176
5.5 | 1.161 | 0.01017 | -0.104 | 114.142
6 | 1.215 | 0.01047 | -0.104 | 116.026
6.5 | 1.269 | 0.00918 | -0.105 | 138.148
7 | 1.322 | 0.01115 | -0.106 | 118.52
7.5 | 1.373 | 0.00976 | -0.107 | 140.737
8 | 1.423 | 0.01021 | -0.108 | 139.485
8.5 | 1.472 | 0.01074 | -0.108 | 137.148
9 | 1.52 | 0.01107 | -0.109 | 137.318
9.5 | 1.562 | 0.01141 | -0.11 | 136.822
10 | 1.593 | 0.01186 | -0.11 | 134.349
10.5 | 1.619 | 0.01233 | -0.111 | 131.31
11 | 1.638 | 0.01535 | -0.112 | 106.725
11.5 | 1.651 | 0.01388 | -0.112 | 118.909
12 | 1.657 | 0.01456 | -0.113 | 113.797
12.5 | 1.655 | 0.01523 | -0.114 | 108.666
13 | 1.647 | 0.01625 | -0.114 | 101.37
13.5 | 1.632 | 0.01706 | -0.115 | 95.665
14 | 1.611 | 0.01815 | -0.115 | 88.756
14.5 | 1.552 | 0.02309 | -0.114 | 67.203
15 | 1.5 | 0.02658 | -0.112 | 56.41
15.5 | 1.451 | 0.02958 | -0.112 | 49.038
16 | 1.405 | 0.03165 | -0.112 | 44.379
16.5 | 1.343 | 0.03755 | -0.11 | 35.762
17 | 1.277 | 0.04572 | -0.108 | 27.922

## 138. Re 18M Mach 0.00 (2)
BIGFOIL.COM POLAR EXPORT
goe180
GOE 180 (MVA H.26) |  |  |  | Cl Max: | 2.1175 | at alpha= | 19 | deg
XFOIL ncrit=9 |  |  |  | L/D Max: | 180.348 | at alpha= | 5.5 | deg
Re: | 18000000 |  |  | Cd Min: | 0.04484 | at alpha= | 20 | deg
Mach: | 0 |  |  | Cl=0 at alpha= | -4.1684 | deg
|  |  |  | @ Cl=0.1, Cd= | 0.0054879
|  |  |  | @ Cl=0.4, Cd= | 0.0054045
|  |  |  | @ Cl=0.6, Cd= | 0.0059204
alpha (deg) | Cl | Cd | Cm | Cl/Cd
-18.5 | -1.4347 | 0.03527 | -0.0971 | -40.6776
-18 | -1.4565 | 0.02764 | -0.0964 | -52.6954
-17.5 | -1.4384 | 0.02365 | -0.0949 | -60.8203
-17 | -1.4004 | 0.02057 | -0.0954 | -68.0797
-16.5 | -1.3556 | 0.01845 | -0.0956 | -73.4743
-16 | -1.307 | 0.01688 | -0.0957 | -77.4289
-15.5 | -1.2562 | 0.01555 | -0.0958 | -80.7846
-15 | -1.2032 | 0.0144 | -0.0962 | -83.5556
-14.5 | -1.1466 | 0.01335 | -0.0971 | -85.8876
-14 | -1.0863 | 0.01239 | -0.0987 | -87.6755
-13.5 | -1.0294 | 0.01141 | -0.0995 | -90.2191
-13 | -0.9786 | 0.01048 | -0.0988 | -93.3779
-12.5 | -0.9319 | 0.00986 | -0.0971 | -94.5132
-12 | -0.8785 | 0.00923 | -0.0967 | -95.1788
-11.5 | -0.8239 | 0.00873 | -0.0965 | -94.3757
-11 | -0.7688 | 0.00825 | -0.0963 | -93.1879
-10.5 | -0.714 | 0.0077 | -0.0961 | -92.7273
-10 | -0.6589 | 0.00723 | -0.0958 | -91.1342
-9.5 | -0.6031 | 0.00692 | -0.0957 | -87.1532
-9 | -0.5477 | 0.00654 | -0.0955 | -83.7462
-8.5 | -0.492 | 0.00636 | -0.0952 | -77.3585
-8 | -0.4361 | 0.00619 | -0.0951 | -70.4523
-7.5 | -0.38 | 0.00605 | -0.0949 | -62.8099
-6 | -0.21 | 0.00583 | -0.0947 | -36.0206
-5.5 | -0.1528 | 0.00571 | -0.0947 | -26.7601
-5 | -0.0956 | 0.00566 | -0.0948 | -16.8905
-4.5 | -0.0382 | 0.0056 | -0.0948 | -6.8214
-4 | 0.0194 | 0.00555 | -0.0949 | 3.4955
-3.5 | 0.0769 | 0.0055 | -0.095 | 13.9818
-3 | 0.1342 | 0.00547 | -0.0951 | 24.5338
-2.5 | 0.1916 | 0.00543 | -0.0952 | 35.2855
-2 | 0.2489 | 0.00536 | -0.0953 | 46.4366
-1.5 | 0.3062 | 0.00532 | -0.0954 | 57.5564
-1 | 0.3634 | 0.00532 | -0.0955 | 68.3083
-0.5 | 0.4197 | 0.00545 | -0.0954 | 77.0092
0 | 0.4754 | 0.00567 | -0.0953 | 83.8448
0.5 | 0.5314 | 0.00585 | -0.0952 | 90.8376
1 | 0.5882 | 0.00591 | -0.0953 | 99.5262
1.5 | 0.645 | 0.00596 | -0.0954 | 108.2215
2 | 0.7017 | 0.00602 | -0.0955 | 116.5615
2.5 | 0.7584 | 0.00603 | -0.0956 | 125.7711
3 | 0.8147 | 0.00608 | -0.0957 | 133.9967
3.5 | 0.8706 | 0.00615 | -0.0958 | 141.561
4 | 0.9245 | 0.00639 | -0.0956 | 144.6792
4.5 | 0.9797 | 0.00598 | -0.096 | 163.8294
5 | 1.032 | 0.00583 | -0.0953 | 177.0154
5.5 | 1.0875 | 0.00603 | -0.0953 | 180.3483
6.5 | 1.19 | 0.00739 | -0.0939 | 161.0284
7 | 1.2432 | 0.00776 | -0.0935 | 160.2062
7.5 | 1.2965 | 0.0081 | -0.0933 | 160.0617
8 | 1.3493 | 0.00847 | -0.0929 | 159.3034
8.5 | 1.4017 | 0.00885 | -0.0926 | 158.3842
9 | 1.4533 | 0.00927 | -0.0921 | 156.7745
9.5 | 1.5048 | 0.00966 | -0.0917 | 155.7764
10 | 1.5551 | 0.01014 | -0.091 | 153.3629
10.5 | 1.6048 | 0.01064 | -0.0903 | 150.8271
11 | 1.6541 | 0.01111 | -0.0896 | 148.8839
11.5 | 1.7025 | 0.01162 | -0.0887 | 146.5146
12 | 1.7494 | 0.01222 | -0.0876 | 143.1588
12.5 | 1.7947 | 0.01289 | -0.0863 | 139.232
14 | 1.9245 | 0.01492 | -0.0817 | 128.9879
14.5 | 1.9639 | 0.01569 | -0.0796 | 125.1689
15 | 1.9995 | 0.01657 | -0.0769 | 120.6699
15.5 | 2.0258 | 0.01755 | -0.0725 | 115.4302
16 | 2.0442 | 0.0188 | -0.067 | 108.734
16.5 | 2.0628 | 0.02023 | -0.0622 | 101.9674
17 | 2.0774 | 0.02212 | -0.0575 | 93.915
18 | 2.1048 | 0.02686 | -0.0505 | 78.3619
18.5 | 2.1132 | 0.03005 | -0.0476 | 70.3228
19 | 2.1175 | 0.03397 | -0.0454 | 62.3344
19.5 | 2.1162 | 0.03884 | -0.0439 | 54.4851
20 | 2.1092 | 0.04484 | -0.0434 | 47.0384

## 139. Re 18M Mach 0.10 (1)
BIGFOIL.COM POLAR EXPORT
goe180
GOE 180 (MVA H.26) |  |  |  | Cl Max: | 1.652 | at alpha= | 12 | deg
JavaFoil+Calcfoil stall+Eppler ext transition |  |  |  | L/D Max: | 140.625 | at alpha= | 7.5 | deg
Re: | 18000000 |  |  | Cd Min: | 0.0064 | at alpha= | -2.5 | deg
Mach: | 0.1 |  |  | Cl=0 at alpha= | -4.7222 | deg
|  |  |  | @ Cl=0.1, Cd= | 0.0070104
|  |  |  | @ Cl=0.4, Cd= | 0.0071974
|  |  |  | @ Cl=0.6, Cd= | 0.0080293
alpha (deg) | Cl | Cd | Cm | Cl/Cd
-15.5 | -0.455 | 0.11224 | -0.031 | -4.053
-15 | -0.464 | 0.1065 | -0.032 | -4.358
-14.5 | -0.471 | 0.09993 | -0.032 | -4.717
-14 | -0.476 | 0.09519 | -0.033 | -5.004
-13.5 | -0.479 | 0.08823 | -0.035 | -5.432
-13 | -0.479 | 0.08331 | -0.036 | -5.745
-12.5 | -0.475 | 0.07744 | -0.038 | -6.135
-12 | -0.469 | 0.07157 | -0.04 | -6.547
-11.5 | -0.463 | 0.06133 | -0.046 | -7.541
-11 | -0.469 | 0.0383 | -0.059 | -12.255
-10.5 | -0.508 | 0.00948 | -0.073 | -53.615
-10 | -0.486 | 0.00843 | -0.075 | -57.686
-9.5 | -0.456 | 0.00802 | -0.076 | -56.898
-9 | -0.416 | 0.00779 | -0.077 | -53.393
-8.5 | -0.374 | 0.00755 | -0.078 | -49.549
-8 | -0.33 | 0.00735 | -0.079 | -44.875
-7.5 | -0.284 | 0.00721 | -0.08 | -39.343
-7 | -0.236 | 0.00676 | -0.081 | -34.86
-6.5 | -0.186 | 0.00675 | -0.082 | -27.612
-6 | -0.136 | 0.00706 | -0.083 | -19.193
-5.5 | -0.083 | 0.00665 | -0.084 | -12.543
-5 | -0.03 | 0.00658 | -0.085 | -4.606
-4.5 | 0.024 | 0.00647 | -0.086 | 3.673
-4 | 0.079 | 0.00685 | -0.087 | 11.475
-3.5 | 0.134 | 0.00727 | -0.088 | 18.45
-3 | 0.19 | 0.00685 | -0.089 | 27.786
-2.5 | 0.247 | 0.0064 | -0.09 | 38.589
-2 | 0.304 | 0.00742 | -0.091 | 40.967
-1.5 | 0.361 | 0.00717 | -0.092 | 50.343
-1 | 0.418 | 0.00721 | -0.093 | 58.038
-0.5 | 0.476 | 0.00762 | -0.094 | 62.509
0 | 0.537 | 0.00696 | -0.095 | 77.206
0.5 | 0.594 | 0.00805 | -0.096 | 73.815
1 | 0.652 | 0.00785 | -0.097 | 83.039
1.5 | 0.71 | 0.00821 | -0.097 | 86.43
2 | 0.767 | 0.00766 | -0.098 | 100.16
2.5 | 0.825 | 0.00774 | -0.099 | 106.504
3 | 0.882 | 0.00783 | -0.1 | 112.666
3.5 | 0.939 | 0.00761 | -0.101 | 123.454
4 | 0.997 | 0.00778 | -0.102 | 128.056
4.5 | 1.054 | 0.00788 | -0.103 | 133.735
5 | 1.111 | 0.00815 | -0.103 | 136.309
5.5 | 1.166 | 0.01023 | -0.104 | 114.033
6 | 1.221 | 0.00911 | -0.105 | 133.981
6.5 | 1.275 | 0.00918 | -0.106 | 138.93
7 | 1.327 | 0.01122 | -0.107 | 118.271
7.5 | 1.379 | 0.00981 | -0.107 | 140.625
8 | 1.429 | 0.01026 | -0.108 | 139.273
8.5 | 1.478 | 0.01076 | -0.109 | 137.442
9 | 1.526 | 0.01125 | -0.11 | 135.627
9.5 | 1.567 | 0.01152 | -0.11 | 136.048
10 | 1.597 | 0.01197 | -0.111 | 133.409
10.5 | 1.621 | 0.01249 | -0.112 | 129.775
11 | 1.639 | 0.01555 | -0.112 | 105.383
11.5 | 1.649 | 0.01409 | -0.113 | 117.084
12 | 1.652 | 0.01468 | -0.114 | 112.548
12.5 | 1.647 | 0.0155 | -0.114 | 106.272
13 | 1.635 | 0.01636 | -0.115 | 99.941
13.5 | 1.616 | 0.0175 | -0.115 | 92.313
14 | 1.589 | 0.01839 | -0.116 | 86.4
14.5 | 1.518 | 0.02401 | -0.114 | 63.236
15 | 1.471 | 0.02604 | -0.113 | 56.475
15.5 | 1.415 | 0.02916 | -0.113 | 48.524
16 | 1.347 | 0.03536 | -0.111 | 38.077
16.5 | 1.276 | 0.04303 | -0.109 | 29.653
17 | 1.221 | 0.04622 | -0.108 | 26.414

## 140. Re 18M Mach 0.10 (2)
BIGFOIL.COM POLAR EXPORT
goe180
GOE 180 (MVA H.26) |  |  |  | Cl Max: | 2.1075 | at alpha= | 18.5 | deg
XFOIL ncrit=9 |  |  |  | L/D Max: | 177.487 | at alpha= | 5 | deg
Re: | 18000000 |  |  | Cd Min: | 0.05109 | at alpha= | 20 | deg
Mach: | 0.1 |  |  | Cl=0 at alpha= | -4.1635 | deg
|  |  |  | @ Cl=0.1, Cd= | 0.005498
|  |  |  | @ Cl=0.4, Cd= | 0.0054056
|  |  |  | @ Cl=0.6, Cd= | 0.0059188
alpha (deg) | Cl | Cd | Cm | Cl/Cd
-17 | -1.3436 | 0.03421 | -0.0963 | -39.2751
-16.5 | -1.3497 | 0.02519 | -0.0985 | -53.5808
-16 | -1.315 | 0.02082 | -0.0994 | -63.1604
-15.5 | -1.2701 | 0.01803 | -0.0996 | -70.4437
-15 | -1.219 | 0.01617 | -0.0998 | -75.3865
-14.5 | -1.1626 | 0.01468 | -0.1005 | -79.1962
-14 | -1.1017 | 0.01342 | -0.1019 | -82.0939
-13.5 | -1.0427 | 0.01235 | -0.1026 | -84.4291
-12.5 | -0.9434 | 0.01065 | -0.0997 | -88.5822
-12 | -0.8901 | 0.0097 | -0.0991 | -91.7629
-11.5 | -0.8349 | 0.00904 | -0.0986 | -92.3562
-11 | -0.7788 | 0.00852 | -0.0982 | -91.4085
-10.5 | -0.7227 | 0.008 | -0.0979 | -90.3375
-10 | -0.6671 | 0.0074 | -0.0975 | -90.1486
-9.5 | -0.6104 | 0.00703 | -0.0971 | -86.8279
-9 | -0.5541 | 0.00669 | -0.0968 | -82.8251
-8.5 | -0.4978 | 0.00643 | -0.0965 | -77.4184
-8 | -0.4411 | 0.00627 | -0.0962 | -70.3509
-7 | -0.3274 | 0.00605 | -0.0957 | -54.1157
-6.5 | -0.2702 | 0.006 | -0.0956 | -45.0333
-6 | -0.2125 | 0.00586 | -0.0955 | -36.2628
-5.5 | -0.1547 | 0.00573 | -0.0955 | -26.9983
-5 | -0.097 | 0.00567 | -0.0954 | -17.1076
-4.5 | -0.0391 | 0.00561 | -0.0955 | -6.9697
-4 | 0.019 | 0.00556 | -0.0955 | 3.4173
-3.5 | 0.0769 | 0.00551 | -0.0956 | 13.9564
-3 | 0.1347 | 0.00548 | -0.0956 | 24.5803
-2.5 | 0.1924 | 0.00545 | -0.0957 | 35.3028
-2 | 0.2502 | 0.00536 | -0.0958 | 46.6791
-1.5 | 0.3079 | 0.00532 | -0.0959 | 57.8759
-1 | 0.3654 | 0.00532 | -0.0959 | 68.6842
-0.5 | 0.422 | 0.00546 | -0.0959 | 77.2894
0.5 | 0.5344 | 0.00585 | -0.0957 | 91.3504
1 | 0.5916 | 0.00591 | -0.0958 | 100.1015
1.5 | 0.6487 | 0.00597 | -0.0959 | 108.66
2 | 0.7058 | 0.00603 | -0.0959 | 117.0481
2.5 | 0.7628 | 0.00604 | -0.0961 | 126.2914
3 | 0.8194 | 0.00609 | -0.0961 | 134.5484
3.5 | 0.8757 | 0.00617 | -0.0962 | 141.9287
4 | 0.93 | 0.00641 | -0.096 | 145.0858
4.5 | 0.9856 | 0.00599 | -0.0963 | 164.5409
5 | 1.0383 | 0.00585 | -0.0956 | 177.4872
6 | 1.1447 | 0.00689 | -0.0946 | 166.1393
6.5 | 1.1973 | 0.00744 | -0.094 | 160.9274
7 | 1.2511 | 0.00781 | -0.0937 | 160.1921
7.5 | 1.3049 | 0.00816 | -0.0933 | 159.9142
8 | 1.3582 | 0.00853 | -0.0929 | 159.2263
8.5 | 1.411 | 0.00893 | -0.0925 | 158.0067
9 | 1.4632 | 0.00934 | -0.0919 | 156.6595
9.5 | 1.5152 | 0.00975 | -0.0914 | 155.4051
10 | 1.5659 | 0.01025 | -0.0906 | 152.7707
10.5 | 1.6162 | 0.01075 | -0.0898 | 150.3442
11 | 1.666 | 0.01124 | -0.0889 | 148.2206
11.5 | 1.7147 | 0.01179 | -0.0879 | 145.4368
12 | 1.7616 | 0.01245 | -0.0866 | 141.494
12.5 | 1.8072 | 0.01314 | -0.0851 | 137.5342
13 | 1.8524 | 0.01379 | -0.0835 | 134.3292
13.5 | 1.8961 | 0.01449 | -0.0818 | 130.8558
14 | 1.9375 | 0.01526 | -0.0797 | 126.9659
14.5 | 1.9758 | 0.01612 | -0.0771 | 122.5682
15 | 2.007 | 0.01714 | -0.0733 | 117.0945
15.5 | 2.0279 | 0.01826 | -0.0678 | 111.057
16 | 2.0461 | 0.01971 | -0.0624 | 103.8102
16.5 | 2.0634 | 0.02143 | -0.0576 | 96.2856
18 | 2.1023 | 0.02914 | -0.0467 | 72.1448
18.5 | 2.1075 | 0.03302 | -0.0442 | 63.825
19 | 2.1069 | 0.03784 | -0.0425 | 55.6792
19.5 | 2.1011 | 0.04379 | -0.0419 | 47.9813
20 | 2.0878 | 0.05109 | -0.0422 | 40.8651

## 141. Re 18M Mach 0.25 (1)
BIGFOIL.COM POLAR EXPORT
goe180
GOE 180 (MVA H.26) |  |  |  | Cl Max: | 1.633 | at alpha= | 11 | deg
JavaFoil+Calcfoil stall+Eppler ext transition |  |  |  | L/D Max: | 139.185 | at alpha= | 6.5 | deg
Re: | 18000000 |  |  | Cd Min: | 0.00639 | at alpha= | -2.5 | deg
Mach: | 0.25 |  |  | Cl=0 at alpha= | -4.7182 | deg
|  |  |  | @ Cl=0.1, Cd= | 0.00702
|  |  |  | @ Cl=0.4, Cd= | 0.0072097
|  |  |  | @ Cl=0.6, Cd= | 0.0078619
alpha (deg) | Cl | Cd | Cm | Cl/Cd
-14.5 | -0.307 | 0.10418 | -0.034 | -2.946
-14 | -0.337 | 0.0991 | -0.034 | -3.406
-13.5 | -0.363 | 0.09852 | -0.034 | -3.686
-13 | -0.384 | 0.0912 | -0.034 | -4.209
-12.5 | -0.399 | 0.08488 | -0.035 | -4.703
-12 | -0.409 | 0.07952 | -0.035 | -5.139
-11.5 | -0.412 | 0.0728 | -0.037 | -5.666
-11 | -0.412 | 0.06497 | -0.042 | -6.342
-10.5 | -0.408 | 0.05628 | -0.048 | -7.241
-10 | -0.399 | 0.0468 | -0.055 | -8.528
-9.5 | -0.438 | 0.01005 | -0.076 | -43.603
-9 | -0.411 | 0.00826 | -0.079 | -49.74
-8.5 | -0.373 | 0.00781 | -0.081 | -47.781
-8 | -0.331 | 0.00797 | -0.082 | -41.523
-7.5 | -0.286 | 0.00732 | -0.083 | -39.064
-7 | -0.239 | 0.00719 | -0.084 | -33.167
-6.5 | -0.189 | 0.0071 | -0.085 | -26.651
-6 | -0.138 | 0.00708 | -0.086 | -19.482
-5.5 | -0.085 | 0.007 | -0.087 | -12.153
-5 | -0.031 | 0.00653 | -0.088 | -4.74
-4.5 | 0.024 | 0.00648 | -0.089 | 3.754
-4 | 0.081 | 0.00687 | -0.09 | 11.727
-3.5 | 0.138 | 0.00732 | -0.091 | 18.797
-3 | 0.195 | 0.00688 | -0.092 | 28.392
-2.5 | 0.253 | 0.00639 | -0.093 | 39.644
-2 | 0.312 | 0.0074 | -0.094 | 42.145
-1.5 | 0.371 | 0.00719 | -0.094 | 51.562
-1 | 0.43 | 0.00723 | -0.095 | 59.463
-0.5 | 0.489 | 0.00795 | -0.096 | 61.491
0 | 0.552 | 0.00691 | -0.097 | 79.834
0.5 | 0.611 | 0.00808 | -0.098 | 75.553
1 | 0.67 | 0.00789 | -0.099 | 84.858
1.5 | 0.729 | 0.00829 | -0.1 | 87.968
2 | 0.788 | 0.00762 | -0.101 | 103.401
2.5 | 0.847 | 0.00779 | -0.102 | 108.79
3 | 0.906 | 0.00765 | -0.103 | 118.453
3.5 | 0.965 | 0.00767 | -0.104 | 125.763
4 | 1.024 | 0.00786 | -0.104 | 130.22
4.5 | 1.082 | 0.00797 | -0.105 | 135.737
5 | 1.141 | 0.00881 | -0.106 | 129.504
5.5 | 1.197 | 0.01051 | -0.107 | 113.937
6 | 1.252 | 0.01085 | -0.108 | 115.447
6.5 | 1.307 | 0.00939 | -0.109 | 139.185
7 | 1.36 | 0.00989 | -0.109 | 137.53
7.5 | 1.412 | 0.01021 | -0.11 | 138.248
8 | 1.462 | 0.01058 | -0.111 | 138.145
8.5 | 1.51 | 0.01119 | -0.112 | 134.873
9 | 1.555 | 0.01165 | -0.113 | 133.554
9.5 | 1.593 | 0.012 | -0.113 | 132.789
10 | 1.616 | 0.01257 | -0.114 | 128.526
10.5 | 1.63 | 0.01329 | -0.115 | 122.592
11 | 1.633 | 0.01419 | -0.115 | 115.076
11.5 | 1.625 | 0.01529 | -0.116 | 106.293
12 | 1.605 | 0.01611 | -0.117 | 99.609
12.5 | 1.571 | 0.01717 | -0.117 | 91.491
13 | 1.525 | 0.01833 | -0.118 | 83.199
13.5 | 1.422 | 0.0251 | -0.115 | 56.669
14 | 1.333 | 0.02957 | -0.113 | 45.064
14.5 | 1.227 | 0.03648 | -0.111 | 33.643
15 | 1.102 | 0.05118 | -0.106 | 21.53
15.5 | 0.983 | 0.06743 | -0.101 | 14.576
16 | 0.887 | 0.06981 | -0.102 | 12.707

## 142. Re 18M Mach 0.25 (2)
BIGFOIL.COM POLAR EXPORT
goe180
GOE 180 (MVA H.26) |  |  |  | Cl Max: | 2.0568 | at alpha= | 16.5 | deg
XFOIL ncrit=9 |  |  |  | L/D Max: | 179.799 | at alpha= | 5 | deg
Re: | 18000000 |  |  | Cd Min: | 0.18704 | at alpha= | -16.5 | deg
Mach: | 0.25 |  |  | Cl=0 at alpha= | -4.1357 | deg
|  |  |  | @ Cl=0.1, Cd= | 0.0055385
|  |  |  | @ Cl=0.4, Cd= | 0.0053989
|  |  |  | @ Cl=0.6, Cd= | 0.0059499
alpha (deg) | Cl | Cd | Cm | Cl/Cd
-16.5 | -0.5652 | 0.18704 | 0.0104 | -3.0218
-16 | -0.576 | 0.17114 | 0.004 | -3.3657
-15.5 | -0.5633 | 0.16427 | 0.0008 | -3.4291
-15 | -0.5674 | 0.15275 | -0.0043 | -3.7146
-14.5 | -0.5561 | 0.14599 | -0.0074 | -3.8092
-14 | -0.5439 | 0.13941 | -0.0104 | -3.9014
-13.5 | -0.5325 | 0.13286 | -0.0132 | -4.008
-13 | -0.519 | 0.12584 | -0.017 | -4.1243
-12.5 | -0.5375 | 0.11266 | -0.0238 | -4.771
-12 | -0.5304 | 0.10548 | -0.0274 | -5.0284
-11.5 | -0.8698 | 0.01764 | -0.111 | -49.3084
-11 | -0.8307 | 0.01218 | -0.1104 | -68.202
-10.5 | -0.7746 | 0.0101 | -0.1089 | -76.6931
-10 | -0.7145 | 0.00897 | -0.1075 | -79.6544
-9.5 | -0.6529 | 0.00828 | -0.1061 | -78.8527
-9 | -0.5924 | 0.00752 | -0.1049 | -78.7766
-8.5 | -0.5314 | 0.00709 | -0.1037 | -74.9506
-8 | -0.4707 | 0.00668 | -0.1027 | -70.4641
-7.5 | -0.4096 | 0.00646 | -0.1018 | -63.4056
-7 | -0.3489 | 0.00626 | -0.1011 | -55.7348
-6.5 | -0.288 | 0.00617 | -0.1004 | -46.6775
-6 | -0.2267 | 0.00603 | -0.1 | -37.5954
-5.5 | -0.1657 | 0.00585 | -0.0996 | -28.3248
-5 | -0.105 | 0.00575 | -0.0992 | -18.2609
-4.5 | -0.0443 | 0.00568 | -0.099 | -7.7993
-4 | 0.0165 | 0.00562 | -0.0988 | 2.9359
-3.5 | 0.077 | 0.00555 | -0.0987 | 13.8739
-3 | 0.1371 | 0.00552 | -0.0986 | 24.837
-2.5 | 0.1972 | 0.00548 | -0.0986 | 35.9854
-2 | 0.257 | 0.0054 | -0.0986 | 47.5926
-1.5 | 0.3168 | 0.00534 | -0.0986 | 59.3258
-1 | 0.3764 | 0.00533 | -0.0986 | 70.6191
-0.5 | 0.4346 | 0.0055 | -0.0984 | 79.0182
0 | 0.4922 | 0.00576 | -0.0982 | 85.4514
0.5 | 0.5508 | 0.0059 | -0.0981 | 93.3559
1 | 0.6099 | 0.00596 | -0.0982 | 102.3322
1.5 | 0.6692 | 0.00601 | -0.0982 | 111.3478
2 | 0.7282 | 0.00608 | -0.0983 | 119.7697
2.5 | 0.7873 | 0.00609 | -0.0983 | 129.2775
3.5 | 0.9028 | 0.00642 | -0.098 | 140.6231
4.5 | 1.0184 | 0.00605 | -0.0982 | 168.3306
5 | 1.0734 | 0.00597 | -0.0972 | 179.799
6 | 1.1834 | 0.00714 | -0.0956 | 165.7423
6.5 | 1.2387 | 0.00768 | -0.0948 | 161.2891
7 | 1.2952 | 0.00806 | -0.0942 | 160.6948
7.5 | 1.3514 | 0.00847 | -0.0934 | 159.5514
8 | 1.4076 | 0.00887 | -0.0926 | 158.6922
8.5 | 1.463 | 0.00933 | -0.0917 | 156.806
9 | 1.5184 | 0.00977 | -0.0906 | 155.4145
9.5 | 1.5725 | 0.01031 | -0.0894 | 152.5218
10 | 1.6263 | 0.01086 | -0.088 | 149.7514
10.5 | 1.6795 | 0.01143 | -0.0864 | 146.9379
11 | 1.731 | 0.01211 | -0.0845 | 142.9397
11.5 | 1.7809 | 0.01287 | -0.0823 | 138.3761
12 | 1.8301 | 0.01362 | -0.0799 | 134.3686
12.5 | 1.8775 | 0.01443 | -0.0772 | 130.1109
13 | 1.9218 | 0.01536 | -0.074 | 125.1172
13.5 | 1.9606 | 0.01643 | -0.0699 | 119.3305
14 | 1.9865 | 0.01764 | -0.0636 | 112.6134
14.5 | 2.0072 | 0.01923 | -0.0571 | 104.3786
15 | 2.0237 | 0.02134 | -0.051 | 94.8313
15.5 | 2.0405 | 0.02383 | -0.046 | 85.6274
16 | 2.0513 | 0.02714 | -0.0416 | 75.5822
16.5 | 2.0568 | 0.03136 | -0.0382 | 65.5867
17 | 2.0536 | 0.03699 | -0.036 | 55.5177
17.5 | 2.0409 | 0.04433 | -0.0354 | 46.0388
18 | 2.0189 | 0.05334 | -0.0363 | 37.8496
18.5 | 1.9861 | 0.064 | -0.0384 | 31.0328
19 | 1.9443 | 0.07603 | -0.0414 | 25.5728
19.5 | 1.8976 | 0.08891 | -0.0452 | 21.3429
20 | 1.847 | 0.10274 | -0.0501 | 17.9774

## 143. Re 18M Mach 0.50 (1)
BIGFOIL.COM POLAR EXPORT
goe180
GOE 180 (MVA H.26) |  |  |  | Cl Max: | 1.587 | at alpha= | 9 | deg
JavaFoil+Calcfoil stall+Eppler ext transition |  |  |  | L/D Max: | 138.043 | at alpha= | 4.5 | deg
Re: | 18000000 |  |  | Cd Min: | 0.0064 | at alpha= | -3.5 | deg
Mach: | 0.5 |  |  | Cl=0 at alpha= | -4.7203 | deg
|  |  |  | @ Cl=0.1, Cd= | 0.0064567
|  |  |  | @ Cl=0.4, Cd= | 0.0072911
|  |  |  | @ Cl=0.6, Cd= | 0.0075737
alpha (deg) | Cl | Cd | Cm | Cl/Cd
-20 | -0.744 | 0.16926 | -0.038 | -4.396
-19.5 | -0.722 | 0.15297 | -0.039 | -4.717
-19 | -0.699 | 0.14446 | -0.04 | -4.84
-18.5 | -0.677 | 0.13689 | -0.04 | -4.942
-18 | -0.654 | 0.12605 | -0.041 | -5.188
-17.5 | -0.631 | 0.12098 | -0.042 | -5.213
-17 | -0.607 | 0.11591 | -0.042 | -5.239
-16.5 | -0.584 | 0.11094 | -0.043 | -5.261
-16 | -0.56 | 0.10801 | -0.043 | -5.182
-15.5 | -0.536 | 0.10385 | -0.043 | -5.158
-15 | -0.51 | 0.10402 | -0.042 | -4.906
-14.5 | -0.486 | 0.10015 | -0.042 | -4.855
-14 | -0.462 | 0.09618 | -0.043 | -4.807
-13.5 | -0.438 | 0.10003 | -0.043 | -4.381
-13 | -0.415 | 0.08794 | -0.045 | -4.716
-12.5 | -0.391 | 0.08284 | -0.046 | -4.717
-12 | -0.367 | 0.07535 | -0.048 | -4.875
-11.5 | -0.343 | 0.0694 | -0.05 | -4.949
-11 | -0.319 | 0.06533 | -0.051 | -4.883
-10.5 | -0.295 | 0.06085 | -0.052 | -4.842
-10 | -0.271 | 0.0561 | -0.054 | -4.823
-9.5 | -0.249 | 0.04768 | -0.06 | -5.214
-9 | -0.226 | 0.0406 | -0.065 | -5.567
-8.5 | -0.202 | 0.03527 | -0.069 | -5.738
-8 | -0.2 | 0.00971 | -0.089 | -20.574
-7.5 | -0.174 | 0.00806 | -0.092 | -21.626
-7 | -0.143 | 0.00801 | -0.093 | -17.871
-6.5 | -0.172 | 0.00811 | -0.095 | -21.17
-6 | -0.117 | 0.0288 | -0.072 | -4.052
-5.5 | -0.088 | 0.00681 | -0.097 | -12.933
-5 | -0.033 | 0.00705 | -0.098 | -4.666
-4.5 | 0.026 | 0.00706 | -0.099 | 3.724
-4 | 0.088 | 0.00647 | -0.1 | 13.607
-3.5 | 0.151 | 0.0064 | -0.101 | 23.65
-3 | 0.216 | 0.00692 | -0.102 | 31.224
-2.5 | 0.281 | 0.00691 | -0.103 | 40.704
-2 | 0.347 | 0.00754 | -0.105 | 46.053
-1.5 | 0.413 | 0.00723 | -0.106 | 57.133
-1 | 0.479 | 0.00728 | -0.107 | 65.845
-0.5 | 0.546 | 0.00816 | -0.108 | 66.868
0 | 0.616 | 0.0074 | -0.109 | 83.301
0.5 | 0.682 | 0.00831 | -0.11 | 82.133
1 | 0.748 | 0.0085 | -0.111 | 88.042
1.5 | 0.814 | 0.00802 | -0.112 | 101.507
2 | 0.88 | 0.00795 | -0.113 | 110.668
2.5 | 0.945 | 0.00937 | -0.114 | 100.854
3 | 1.01 | 0.00799 | -0.115 | 126.403
3.5 | 1.075 | 0.00962 | -0.116 | 111.772
4 | 1.14 | 0.00838 | -0.117 | 136.038
4.5 | 1.205 | 0.00873 | -0.118 | 138.043
5 | 1.268 | 0.00961 | -0.119 | 131.918
5.5 | 1.327 | 0.00997 | -0.12 | 133.182
6 | 1.384 | 0.01027 | -0.121 | 134.72
6.5 | 1.437 | 0.01078 | -0.121 | 133.3
7 | 1.486 | 0.01126 | -0.122 | 131.956
7.5 | 1.528 | 0.01214 | -0.123 | 125.918
8 | 1.562 | 0.01281 | -0.124 | 121.912
8.5 | 1.584 | 0.01359 | -0.125 | 116.573
9 | 1.587 | 0.01495 | -0.126 | 106.111
9.5 | 1.513 | 0.01631 | -0.126 | 92.716
10 | 0.85 | 0.05284 | -0.103 | 16.078
10.5 | 0.977 | 0.0255 | -0.123 | 38.337
11 | 0.993 | 0.02999 | -0.122 | 33.126
11.5 | 0.999 | 0.03828 | -0.118 | 26.107
12 | 1.011 | 0.04632 | -0.115 | 21.834
12.5 | 1.02 | 0.05762 | -0.112 | 17.712
13 | 1.069 | 0.04946 | -0.116 | 21.611
13.5 | 1.083 | 0.05961 | -0.113 | 18.162
14 | 1.099 | 0.06973 | -0.111 | 15.758

## 144. Re 18M Mach 0.50 (2)
BIGFOIL.COM POLAR EXPORT
goe180
GOE 180 (MVA H.26) |  |  |  | Cl Max: | 1.7524 | at alpha= | 9.5 | deg
XFOIL ncrit=9 |  |  |  | L/D Max: | 188.913 | at alpha= | 5 | deg
Re: | 18000000 |  |  | Cd Min: | 0.20703 | at alpha= | -16.5 | deg
Mach: | 0.5 |  |  | Cl=0 at alpha= | -4.004 | deg
|  |  |  | @ Cl=0.1, Cd= | 0.0058783
|  |  |  | @ Cl=0.4, Cd= | 0.005448
|  |  |  | @ Cl=0.6, Cd= | 0.0060496
alpha (deg) | Cl | Cd | Cm | Cl/Cd
-16.5 | -0.5637 | 0.20703 | 0.0121 | -2.7228
-16 | -0.5429 | 0.19958 | 0.0081 | -2.7202
-15.5 | -0.5225 | 0.19226 | 0.0043 | -2.7177
-15 | -0.5041 | 0.18446 | 0.0007 | -2.7328
-14.5 | -0.4881 | 0.17585 | -0.003 | -2.7757
-14 | -0.4754 | 0.1667 | -0.0066 | -2.8518
-13.5 | -0.4583 | 0.15942 | -0.0098 | -2.8748
-13 | -0.435 | 0.15158 | -0.0149 | -2.8698
-12.5 | -0.4251 | 0.14215 | -0.0191 | -2.9905
-12 | -0.4136 | 0.1341 | -0.0225 | -3.0843
-11.5 | -0.401 | 0.12656 | -0.0257 | -3.1685
-11 | -0.388 | 0.11921 | -0.0289 | -3.2548
-10.5 | -0.3865 | 0.10975 | -0.0332 | -3.5216
-10 | -0.3732 | 0.10297 | -0.0364 | -3.6244
-9.5 | -0.362 | 0.09591 | -0.04 | -3.7744
-9 | -0.3587 | 0.08758 | -0.0447 | -4.0957
-8.5 | -0.3501 | 0.08026 | -0.0491 | -4.3621
-8 | -0.3429 | 0.07271 | -0.0543 | -4.716
-7.5 | -0.333 | 0.0655 | -0.0609 | -5.084
-7 | -0.3114 | 0.05394 | -0.079 | -5.7731
-6.5 | -0.2771 | 0.04063 | -0.0984 | -6.8201
-6 | -0.2326 | 0.0289 | -0.1104 | -8.0484
-5.5 | -0.2095 | 0.01186 | -0.1193 | -17.6644
-5 | -0.1474 | 0.00753 | -0.1183 | -19.575
-4.5 | -0.0737 | 0.00657 | -0.1163 | -11.2177
-4 | 0.0006 | 0.00624 | -0.1146 | 0.096154
-3.5 | 0.0735 | 0.00593 | -0.1133 | 12.3946
-3 | 0.1453 | 0.00579 | -0.1123 | 25.095
-2.5 | 0.2165 | 0.0057 | -0.1116 | 37.9825
-2 | 0.2866 | 0.00562 | -0.111 | 50.9964
-1.5 | 0.3559 | 0.00548 | -0.1106 | 64.9453
-1 | 0.4247 | 0.00543 | -0.1102 | 78.2136
-0.5 | 0.4894 | 0.0058 | -0.1094 | 84.3793
0 | 0.556 | 0.006 | -0.1089 | 92.6667
1.5 | 0.7602 | 0.00623 | -0.1083 | 122.0225
2 | 0.8288 | 0.00629 | -0.1081 | 131.7647
2.5 | 0.8967 | 0.0064 | -0.1077 | 140.1094
3 | 0.9609 | 0.00688 | -0.1066 | 139.6657
3.5 | 1.0293 | 0.00698 | -0.1061 | 147.4642
4 | 1.0987 | 0.007 | -0.1056 | 156.9571
4.5 | 1.1671 | 0.00644 | -0.1051 | 181.2267
5 | 1.2336 | 0.00653 | -0.1033 | 188.9127
5.5 | 1.3026 | 0.00692 | -0.1017 | 188.237
6 | 1.3595 | 0.00825 | -0.098 | 164.7879
6.5 | 1.4279 | 0.00876 | -0.0956 | 163.0023
7 | 1.4969 | 0.00929 | -0.093 | 161.1302
7.5 | 1.5656 | 0.00989 | -0.0898 | 158.3013
8 | 1.6344 | 0.01054 | -0.0861 | 155.0664
8.5 | 1.701 | 0.01138 | -0.0814 | 149.4728
9 | 1.7514 | 0.01314 | -0.0737 | 133.2877
9.5 | 1.7524 | 0.01638 | -0.0599 | 106.9841
10 | 1.7261 | 0.02121 | -0.0468 | 81.3814
10.5 | 1.6905 | 0.02898 | -0.0401 | 58.3333
11 | 1.6512 | 0.03965 | -0.0397 | 41.6444
11.5 | 1.6086 | 0.05175 | -0.0421 | 31.0841
12 | 1.5627 | 0.06403 | -0.0449 | 24.4057
12.5 | 1.5181 | 0.07649 | -0.0483 | 19.847
13 | 1.4745 | 0.08955 | -0.0527 | 16.4657
13.5 | 1.435 | 0.10287 | -0.0579 | 13.9496
14 | 1.3992 | 0.11645 | -0.0638 | 12.0155
14.5 | 1.3672 | 0.12998 | -0.0703 | 10.5185

## 145. Re 20M Mach 0.00 (1)
BIGFOIL.COM POLAR EXPORT
goe180
GOE 180 (MVA H.26) |  |  |  | Cl Max: | 1.657 | at alpha= | 12 | deg
JavaFoil+Calcfoil stall+Eppler ext transition |  |  |  | L/D Max: | 143.266 | at alpha= | 7.5 | deg
Re: | 20000000 |  |  | Cd Min: | 0.00636 | at alpha= | -2.5 | deg
Mach: | 0 |  |  | Cl=0 at alpha= | -4.7222 | deg
|  |  |  | @ Cl=0.1, Cd= | 0.0071786
|  |  |  | @ Cl=0.4, Cd= | 0.0069362
|  |  |  | @ Cl=0.6, Cd= | 0.007886
alpha (deg) | Cl | Cd | Cm | Cl/Cd
-16 | -0.47 | 0.11576 | -0.031 | -4.063
-15.5 | -0.479 | 0.11068 | -0.031 | -4.325
-15 | -0.485 | 0.10415 | -0.032 | -4.657
-14.5 | -0.49 | 0.09861 | -0.033 | -4.968
-14 | -0.493 | 0.09272 | -0.035 | -5.315
-13.5 | -0.493 | 0.08635 | -0.036 | -5.708
-13 | -0.49 | 0.08142 | -0.037 | -6.017
-12.5 | -0.484 | 0.07641 | -0.038 | -6.335
-12 | -0.476 | 0.07032 | -0.041 | -6.77
-11.5 | -0.466 | 0.06258 | -0.045 | -7.453
-11 | -0.515 | 0.01516 | -0.068 | -33.956
-10.5 | -0.515 | 0.00913 | -0.073 | -56.376
-10 | -0.489 | 0.00817 | -0.075 | -59.858
-9.5 | -0.457 | 0.00823 | -0.076 | -55.482
-9 | -0.416 | 0.00806 | -0.077 | -51.614
-8.5 | -0.374 | 0.00791 | -0.078 | -47.229
-8 | -0.329 | 0.00678 | -0.079 | -48.591
-7.5 | -0.283 | 0.00762 | -0.08 | -37.138
-7 | -0.235 | 0.00675 | -0.081 | -34.835
-6.5 | -0.186 | 0.00662 | -0.082 | -28.052
-6 | -0.135 | 0.00693 | -0.083 | -19.486
-5.5 | -0.083 | 0.00652 | -0.084 | -12.756
-5 | -0.03 | 0.00654 | -0.085 | -4.614
-4.5 | 0.024 | 0.00644 | -0.086 | 3.675
-4 | 0.078 | 0.00721 | -0.087 | 10.863
-3.5 | 0.134 | 0.00713 | -0.088 | 18.746
-3 | 0.19 | 0.0068 | -0.089 | 27.864
-2.5 | 0.246 | 0.00636 | -0.09 | 38.668
-2 | 0.302 | 0.00679 | -0.091 | 44.539
-1.5 | 0.359 | 0.00712 | -0.092 | 50.446
-1 | 0.417 | 0.00686 | -0.092 | 60.745
-0.5 | 0.474 | 0.00753 | -0.093 | 62.921
0 | 0.534 | 0.00689 | -0.094 | 77.56
0.5 | 0.592 | 0.0079 | -0.095 | 74.896
1 | 0.649 | 0.0078 | -0.096 | 83.166
1.5 | 0.706 | 0.00771 | -0.097 | 91.564
2 | 0.763 | 0.0076 | -0.098 | 100.479
2.5 | 0.821 | 0.00763 | -0.099 | 107.552
3 | 0.878 | 0.00777 | -0.1 | 112.908
3.5 | 0.935 | 0.00749 | -0.1 | 124.769
4 | 0.992 | 0.00769 | -0.101 | 129.072
4.5 | 1.049 | 0.00768 | -0.102 | 136.583
5 | 1.106 | 0.00868 | -0.103 | 127.329
5.5 | 1.161 | 0.01021 | -0.104 | 113.699
6 | 1.215 | 0.01037 | -0.104 | 117.145
6.5 | 1.269 | 0.00912 | -0.105 | 139.102
7 | 1.322 | 0.01098 | -0.106 | 120.389
7.5 | 1.373 | 0.00958 | -0.107 | 143.266
8 | 1.423 | 0.01009 | -0.108 | 141.045
8.5 | 1.472 | 0.01058 | -0.108 | 139.148
9 | 1.52 | 0.01094 | -0.109 | 138.939
9.5 | 1.562 | 0.01123 | -0.11 | 139.082
10 | 1.593 | 0.01172 | -0.11 | 135.872
10.5 | 1.619 | 0.0142 | -0.111 | 113.993
11 | 1.638 | 0.01301 | -0.112 | 125.877
11.5 | 1.651 | 0.01373 | -0.112 | 120.236
12 | 1.657 | 0.0143 | -0.113 | 115.869
12.5 | 1.655 | 0.01504 | -0.114 | 110.083
13 | 1.647 | 0.01587 | -0.114 | 103.798
13.5 | 1.632 | 0.01684 | -0.115 | 96.937
14 | 1.611 | 0.01774 | -0.115 | 90.808
14.5 | 1.584 | 0.01868 | -0.116 | 84.778
15 | 1.51 | 0.02474 | -0.113 | 61.041
15.5 | 1.464 | 0.02688 | -0.113 | 54.456
16 | 1.409 | 0.03062 | -0.112 | 46.012
16.5 | 1.344 | 0.03717 | -0.11 | 36.146
17 | 1.293 | 0.03989 | -0.11 | 32.415

## 146. Re 20M Mach 0.00 (2)
BIGFOIL.COM POLAR EXPORT
goe180
GOE 180 (MVA H.26) |  |  |  | Cl Max: | 2.1333 | at alpha= | 19.5 | deg
XFOIL ncrit=9 |  |  |  | L/D Max: | 183.558 | at alpha= | 5.5 | deg
Re: | 20000000 |  |  | Cd Min: | 0.04266 | at alpha= | 20 | deg
Mach: | 0 |  |  | Cl=0 at alpha= | -4.1687 | deg
|  |  |  | @ Cl=0.1, Cd= | 0.0053979
|  |  |  | @ Cl=0.4, Cd= | 0.0054012
|  |  |  | @ Cl=0.6, Cd= | 0.005848
alpha (deg) | Cl | Cd | Cm | Cl/Cd
-18.5 | -1.4579 | 0.03227 | -0.0985 | -45.1782
-18 | -1.4656 | 0.02668 | -0.0961 | -54.9325
-17.5 | -1.4384 | 0.02301 | -0.0958 | -62.512
-17 | -1.3997 | 0.02002 | -0.0961 | -69.9151
-16.5 | -1.3553 | 0.01782 | -0.0963 | -76.055
-16 | -1.3064 | 0.01627 | -0.0964 | -80.295
-15.5 | -1.2552 | 0.01499 | -0.0966 | -83.7358
-15 | -1.2014 | 0.01389 | -0.097 | -86.4939
-14.5 | -1.1435 | 0.01289 | -0.0982 | -88.7122
-13.5 | -1.0318 | 0.01118 | -0.0991 | -92.2898
-13 | -0.985 | 0.01055 | -0.0975 | -93.3649
-12.5 | -0.933 | 0.00978 | -0.097 | -95.3988
-12 | -0.8795 | 0.00907 | -0.0966 | -96.968
-11.5 | -0.8248 | 0.00856 | -0.0964 | -96.3551
-11 | -0.7696 | 0.00813 | -0.0962 | -94.6617
-10.5 | -0.7147 | 0.00765 | -0.096 | -93.4248
-10 | -0.6597 | 0.00714 | -0.0957 | -92.395
-9.5 | -0.604 | 0.00685 | -0.0955 | -88.1752
-9 | -0.5486 | 0.00654 | -0.0953 | -83.8838
-8.5 | -0.4929 | 0.00632 | -0.0951 | -77.9905
-8 | -0.4368 | 0.00617 | -0.095 | -70.7942
-7.5 | -0.3806 | 0.00601 | -0.0949 | -63.3278
-7 | -0.3242 | 0.00596 | -0.0948 | -54.396
-6 | -0.2102 | 0.00576 | -0.0947 | -36.4931
-5.5 | -0.153 | 0.00563 | -0.0948 | -27.1758
-5 | -0.0956 | 0.00556 | -0.0948 | -17.1942
-4 | 0.0194 | 0.00545 | -0.095 | 3.5596
-3.5 | 0.0769 | 0.00541 | -0.0951 | 14.2144
-3 | 0.1343 | 0.00538 | -0.0951 | 24.9628
-2.5 | 0.1917 | 0.00535 | -0.0952 | 35.8318
-2 | 0.2492 | 0.0053 | -0.0954 | 47.0189
-1.5 | 0.3064 | 0.00526 | -0.0954 | 58.251
-1 | 0.3633 | 0.00529 | -0.0955 | 68.6767
-0.5 | 0.4194 | 0.00546 | -0.0954 | 76.8132
0 | 0.4753 | 0.00566 | -0.0953 | 83.9753
0.5 | 0.5317 | 0.00578 | -0.0953 | 91.9896
1 | 0.5886 | 0.00584 | -0.0954 | 100.7877
1.5 | 0.6456 | 0.00588 | -0.0955 | 109.7959
2 | 0.7022 | 0.00596 | -0.0956 | 117.8188
2.5 | 0.759 | 0.00595 | -0.0958 | 127.563
3 | 0.8153 | 0.006 | -0.0959 | 135.8833
3.5 | 0.8706 | 0.00617 | -0.0958 | 141.1021
4 | 0.9251 | 0.00637 | -0.0957 | 145.2276
4.5 | 0.9808 | 0.00613 | -0.096 | 160
5 | 1.0353 | 0.00594 | -0.096 | 174.2929
5.5 | 1.0885 | 0.00593 | -0.0955 | 183.5582
6 | 1.1383 | 0.00681 | -0.0945 | 167.1512
6.5 | 1.191 | 0.00729 | -0.094 | 163.3745
7 | 1.2445 | 0.00764 | -0.0938 | 162.8927
7.5 | 1.2978 | 0.00799 | -0.0935 | 162.428
8 | 1.3508 | 0.00833 | -0.0932 | 162.1609
8.5 | 1.4032 | 0.00872 | -0.0928 | 160.9174
9 | 1.4551 | 0.00911 | -0.0924 | 159.7256
9.5 | 1.5067 | 0.0095 | -0.092 | 158.6
10 | 1.557 | 0.00998 | -0.0914 | 156.012
10.5 | 1.607 | 0.01045 | -0.0907 | 153.7799
11 | 1.6566 | 0.01091 | -0.09 | 151.8423
11.5 | 1.7051 | 0.01142 | -0.0892 | 149.3082
12 | 1.7519 | 0.01203 | -0.0881 | 145.6276
12.5 | 1.7976 | 0.01268 | -0.0868 | 141.7666
13 | 1.8428 | 0.01329 | -0.0856 | 138.6606
13.5 | 1.8868 | 0.01393 | -0.0841 | 135.4487
14 | 1.929 | 0.01463 | -0.0824 | 131.8524
14.5 | 1.9687 | 0.01539 | -0.0804 | 127.9207
15 | 2.0048 | 0.01629 | -0.0778 | 123.0694
15.5 | 2.0332 | 0.01725 | -0.0737 | 117.8667
16 | 2.0516 | 0.01844 | -0.0681 | 111.2581
16.5 | 2.0708 | 0.01981 | -0.0633 | 104.5331
18 | 2.1174 | 0.02587 | -0.0515 | 81.8477
18.5 | 2.1272 | 0.02885 | -0.0485 | 73.7331
19 | 2.133 | 0.0325 | -0.046 | 65.6308
19.5 | 2.1333 | 0.03702 | -0.0442 | 57.6256
20 | 2.1282 | 0.04266 | -0.0434 | 49.8875

## 147. Re 20M Mach 0.10 (1)
BIGFOIL.COM POLAR EXPORT
goe180
GOE 180 (MVA H.26) |  |  |  | Cl Max: | 1.652 | at alpha= | 12 | deg
JavaFoil+Calcfoil stall+Eppler ext transition |  |  |  | L/D Max: | 143.361 | at alpha= | 7.5 | deg
Re: | 20000000 |  |  | Cd Min: | 0.00632 | at alpha= | -2.5 | deg
Mach: | 0.1 |  |  | Cl=0 at alpha= | -4.7222 | deg
|  |  |  | @ Cl=0.1, Cd= | 0.0069104
|  |  |  | @ Cl=0.4, Cd= | 0.0069019
|  |  |  | @ Cl=0.6, Cd= | 0.0079172
alpha (deg) | Cl | Cd | Cm | Cl/Cd
-15.5 | -0.455 | 0.11113 | -0.031 | -4.095
-15 | -0.464 | 0.10579 | -0.032 | -4.388
-14.5 | -0.471 | 0.10076 | -0.032 | -4.678
-14 | -0.476 | 0.09446 | -0.033 | -5.043
-13.5 | -0.479 | 0.08836 | -0.035 | -5.423
-13 | -0.479 | 0.08349 | -0.036 | -5.732
-12.5 | -0.475 | 0.07692 | -0.038 | -6.181
-12 | -0.468 | 0.07187 | -0.04 | -6.516
-11.5 | -0.46 | 0.06442 | -0.044 | -7.138
-11 | -0.468 | 0.0396 | -0.058 | -11.808
-10.5 | -0.51 | 0.00949 | -0.073 | -53.735
-10 | -0.487 | 0.00826 | -0.075 | -58.939
-9.5 | -0.456 | 0.00826 | -0.076 | -55.198
-9 | -0.416 | 0.00773 | -0.077 | -53.81
-8.5 | -0.374 | 0.00791 | -0.078 | -47.241
-8 | -0.33 | 0.00679 | -0.079 | -48.575
-7.5 | -0.284 | 0.00767 | -0.08 | -36.96
-7 | -0.236 | 0.00678 | -0.081 | -34.776
-6.5 | -0.186 | 0.00699 | -0.082 | -26.653
-6 | -0.136 | 0.00697 | -0.083 | -19.449
-5.5 | -0.083 | 0.00656 | -0.084 | -12.734
-5 | -0.03 | 0.00648 | -0.085 | -4.677
-4.5 | 0.024 | 0.00647 | -0.086 | 3.673
-4 | 0.079 | 0.00675 | -0.087 | 11.659
-3.5 | 0.134 | 0.00717 | -0.088 | 18.719
-3 | 0.19 | 0.00684 | -0.089 | 27.855
-2.5 | 0.247 | 0.00632 | -0.09 | 39.097
-2 | 0.304 | 0.00675 | -0.091 | 45.014
-1.5 | 0.361 | 0.00707 | -0.092 | 51.08
-1 | 0.419 | 0.00682 | -0.093 | 61.339
-0.5 | 0.476 | 0.00757 | -0.094 | 62.926
0 | 0.537 | 0.0069 | -0.095 | 77.811
0.5 | 0.594 | 0.00794 | -0.096 | 74.877
1 | 0.652 | 0.00772 | -0.097 | 84.423
1.5 | 0.71 | 0.00768 | -0.097 | 92.406
2 | 0.767 | 0.00758 | -0.098 | 101.181
2.5 | 0.825 | 0.00765 | -0.099 | 107.792
3 | 0.882 | 0.00781 | -0.1 | 113.012
3.5 | 0.939 | 0.00751 | -0.101 | 125.072
4 | 0.997 | 0.00772 | -0.102 | 129.196
4.5 | 1.054 | 0.00769 | -0.103 | 136.982
5 | 1.111 | 0.00869 | -0.103 | 127.802
5.5 | 1.166 | 0.01027 | -0.104 | 113.567
6 | 1.221 | 0.01043 | -0.105 | 117.037
6.5 | 1.275 | 0.00917 | -0.106 | 139.037
7 | 1.327 | 0.01104 | -0.107 | 120.216
7.5 | 1.379 | 0.00962 | -0.107 | 143.361
8 | 1.429 | 0.01013 | -0.108 | 141.05
8.5 | 1.478 | 0.01068 | -0.109 | 138.415
9 | 1.526 | 0.01104 | -0.11 | 138.222
9.5 | 1.567 | 0.01133 | -0.11 | 138.247
10 | 1.597 | 0.01178 | -0.111 | 135.61
10.5 | 1.621 | 0.01235 | -0.112 | 131.287
11 | 1.639 | 0.01317 | -0.112 | 124.485
11.5 | 1.649 | 0.01391 | -0.113 | 118.556
12 | 1.652 | 0.01461 | -0.114 | 113.095
12.5 | 1.647 | 0.01529 | -0.114 | 107.748
13 | 1.635 | 0.01619 | -0.115 | 101.029
13.5 | 1.616 | 0.01727 | -0.115 | 93.568
14 | 1.589 | 0.01815 | -0.116 | 87.57
14.5 | 1.52 | 0.02353 | -0.114 | 64.622
15 | 1.468 | 0.02632 | -0.113 | 55.782
15.5 | 1.417 | 0.0286 | -0.113 | 49.563
16 | 1.347 | 0.035 | -0.111 | 38.491
16.5 | 1.293 | 0.03763 | -0.111 | 34.354
17 | 1.202 | 0.05351 | -0.106 | 22.471

## 148. Re 20M Mach 0.10 (2)
BIGFOIL.COM POLAR EXPORT
goe180
GOE 180 (MVA H.26) |  |  |  | Cl Max: | 2.1238 | at alpha= | 19 | deg
XFOIL ncrit=9 |  |  |  | L/D Max: | 183.775 | at alpha= | 5.5 | deg
Re: | 20000000 |  |  | Cd Min: | 0.04851 | at alpha= | 20 | deg
Mach: | 0.1 |  |  | Cl=0 at alpha= | -4.1638 | deg
|  |  |  | @ Cl=0.1, Cd= | 0.005411
|  |  |  | @ Cl=0.4, Cd= | 0.0054109
|  |  |  | @ Cl=0.6, Cd= | 0.0058542
alpha (deg) | Cl | Cd | Cm | Cl/Cd
-17 | -1.3674 | 0.03128 | -0.0969 | -43.7148
-16.5 | -1.3518 | 0.02412 | -0.0995 | -56.0448
-16 | -1.3143 | 0.02024 | -0.1002 | -64.9358
-15.5 | -1.2694 | 0.01742 | -0.1005 | -72.8703
-15 | -1.2175 | 0.01555 | -0.1007 | -78.2958
-14.5 | -1.1598 | 0.01411 | -0.1016 | -82.197
-13.5 | -1.0461 | 0.01197 | -0.1022 | -87.3935
-13 | -0.9977 | 0.01135 | -0.1004 | -87.9031
-12.5 | -0.9448 | 0.01052 | -0.0996 | -89.8099
-12 | -0.8909 | 0.00959 | -0.099 | -92.8989
-11.5 | -0.8359 | 0.00887 | -0.0986 | -94.239
-11 | -0.7798 | 0.00835 | -0.0982 | -93.3892
-10.5 | -0.7236 | 0.00791 | -0.0978 | -91.4791
-10 | -0.6678 | 0.00735 | -0.0974 | -90.8571
-9.5 | -0.6114 | 0.00697 | -0.097 | -87.7188
-9 | -0.555 | 0.00669 | -0.0967 | -82.9596
-8.5 | -0.4987 | 0.00639 | -0.0964 | -78.0438
-8 | -0.4418 | 0.00624 | -0.0961 | -70.8013
-7.5 | -0.3849 | 0.00606 | -0.0959 | -63.5149
-7 | -0.3279 | 0.00599 | -0.0957 | -54.7412
-6.5 | -0.2704 | 0.0059 | -0.0956 | -45.8305
-6 | -0.2126 | 0.0058 | -0.0955 | -36.6552
-5.5 | -0.1549 | 0.00565 | -0.0955 | -27.4159
-5 | -0.097 | 0.00557 | -0.0955 | -17.4147
-4.5 | -0.039 | 0.00551 | -0.0955 | -7.078
-4 | 0.019 | 0.00546 | -0.0956 | 3.4799
-3 | 0.1347 | 0.00539 | -0.0957 | 24.9907
-2.5 | 0.1925 | 0.00536 | -0.0958 | 35.9142
-2 | 0.2504 | 0.00531 | -0.0959 | 47.1563
-1.5 | 0.3081 | 0.00526 | -0.0959 | 58.5741
-1 | 0.3653 | 0.0053 | -0.096 | 68.9245
-0.5 | 0.4216 | 0.00548 | -0.0959 | 76.9343
0 | 0.4779 | 0.00567 | -0.0958 | 84.2857
0.5 | 0.5347 | 0.00579 | -0.0958 | 92.3489
1 | 0.592 | 0.00585 | -0.0959 | 101.1966
1.5 | 0.6493 | 0.00588 | -0.096 | 110.4252
2 | 0.7062 | 0.00597 | -0.096 | 118.2915
2.5 | 0.7634 | 0.00596 | -0.0962 | 128.0872
3 | 0.8201 | 0.00602 | -0.0963 | 136.2292
4 | 0.9306 | 0.00639 | -0.0961 | 145.6338
4.5 | 0.9867 | 0.00615 | -0.0964 | 160.439
5 | 1.0416 | 0.00595 | -0.0963 | 175.0588
5.5 | 1.0953 | 0.00596 | -0.0958 | 183.7752
6 | 1.1453 | 0.00685 | -0.0947 | 167.1971
6.5 | 1.1984 | 0.00734 | -0.0942 | 163.2698
7 | 1.2525 | 0.00769 | -0.0939 | 162.8739
7.5 | 1.3062 | 0.00804 | -0.0936 | 162.4627
8 | 1.3598 | 0.00839 | -0.0932 | 162.0739
8.5 | 1.4125 | 0.00879 | -0.0928 | 160.694
9 | 1.4651 | 0.00918 | -0.0923 | 159.5969
9.5 | 1.5171 | 0.00959 | -0.0917 | 158.196
10 | 1.5679 | 0.01009 | -0.091 | 155.3915
10.5 | 1.6185 | 0.01056 | -0.0902 | 153.267
11 | 1.6685 | 0.01104 | -0.0894 | 151.1322
11.5 | 1.7172 | 0.0116 | -0.0883 | 148.0345
12 | 1.7643 | 0.01224 | -0.087 | 144.1422
12.5 | 1.8107 | 0.01289 | -0.0857 | 140.4732
13 | 1.8563 | 0.01352 | -0.0842 | 137.3003
13.5 | 1.9003 | 0.01421 | -0.0825 | 133.7298
14 | 1.9422 | 0.01496 | -0.0804 | 129.8262
14.5 | 1.9807 | 0.01584 | -0.0779 | 125.0442
15 | 2.0134 | 0.01685 | -0.0744 | 119.4896
15.5 | 2.0357 | 0.01791 | -0.069 | 113.6628
17.5 | 2.1052 | 0.02509 | -0.0509 | 83.9059
18 | 2.1163 | 0.028 | -0.0476 | 75.5821
18.5 | 2.1226 | 0.03162 | -0.0449 | 67.1284
19 | 2.1238 | 0.03611 | -0.0429 | 58.8147
19.5 | 2.12 | 0.04164 | -0.0419 | 50.9126
20 | 2.1087 | 0.04851 | -0.0418 | 43.4694

## 149. Re 20M Mach 0.25 (1)
BIGFOIL.COM POLAR EXPORT
goe180
GOE 180 (MVA H.26) |  |  |  | Cl Max: | 1.633 | at alpha= | 11 | deg
JavaFoil+Calcfoil stall+Eppler ext transition |  |  |  | L/D Max: | 142.455 | at alpha= | 7 | deg
Re: | 20000000 |  |  | Cd Min: | 0.00636 | at alpha= | -2.5 | deg
Mach: | 0.25 |  |  | Cl=0 at alpha= | -4.7182 | deg
|  |  |  | @ Cl=0.1, Cd= | 0.0069133
|  |  |  | @ Cl=0.4, Cd= | 0.0071648
|  |  |  | @ Cl=0.6, Cd= | 0.0077949
alpha (deg) | Cl | Cd | Cm | Cl/Cd
-14.5 | -0.307 | 0.10339 | -0.034 | -2.971
-14 | -0.337 | 0.09835 | -0.034 | -3.431
-13.5 | -0.363 | 0.09342 | -0.034 | -3.888
-13 | -0.384 | 0.09217 | -0.035 | -4.165
-12.5 | -0.399 | 0.0857 | -0.035 | -4.658
-12 | -0.409 | 0.07915 | -0.035 | -5.163
-11.5 | -0.412 | 0.07289 | -0.037 | -5.659
-11 | -0.412 | 0.0653 | -0.042 | -6.306
-10.5 | -0.41 | 0.05391 | -0.05 | -7.599
-10 | -0.405 | 0.04173 | -0.058 | -9.696
-9.5 | -0.444 | 0.00929 | -0.077 | -47.766
-9 | -0.412 | 0.00813 | -0.079 | -50.616
-8.5 | -0.373 | 0.0077 | -0.081 | -48.498
-8 | -0.331 | 0.00792 | -0.082 | -41.79
-7.5 | -0.286 | 0.00779 | -0.083 | -36.688
-7 | -0.239 | 0.00709 | -0.084 | -33.64
-6.5 | -0.189 | 0.00663 | -0.085 | -28.537
-6 | -0.138 | 0.00698 | -0.086 | -19.771
-5.5 | -0.085 | 0.00693 | -0.087 | -12.278
-5 | -0.031 | 0.00649 | -0.088 | -4.775
-4.5 | 0.024 | 0.00645 | -0.089 | 3.772
-4 | 0.081 | 0.00677 | -0.09 | 11.897
-3.5 | 0.138 | 0.0072 | -0.091 | 19.106
-3 | 0.195 | 0.00684 | -0.092 | 28.549
-2.5 | 0.253 | 0.00636 | -0.093 | 39.873
-2 | 0.312 | 0.00672 | -0.094 | 46.406
-1.5 | 0.371 | 0.00715 | -0.094 | 51.841
-1 | 0.43 | 0.00718 | -0.095 | 59.872
-0.5 | 0.489 | 0.00757 | -0.096 | 64.63
0 | 0.552 | 0.0069 | -0.097 | 79.963
0.5 | 0.611 | 0.008 | -0.098 | 76.351
1 | 0.67 | 0.00779 | -0.099 | 85.942
1.5 | 0.729 | 0.00766 | -0.1 | 95.183
2 | 0.788 | 0.00762 | -0.101 | 103.476
2.5 | 0.847 | 0.00768 | -0.102 | 110.246
3 | 0.906 | 0.00785 | -0.103 | 115.475
3.5 | 0.965 | 0.00759 | -0.104 | 127.204
4 | 1.024 | 0.00778 | -0.104 | 131.656
4.5 | 1.082 | 0.00789 | -0.105 | 137.152
5 | 1.141 | 0.00871 | -0.106 | 130.97
5.5 | 1.197 | 0.00907 | -0.107 | 132.03
6 | 1.252 | 0.01073 | -0.108 | 116.707
6.5 | 1.307 | 0.00926 | -0.109 | 141.144
7 | 1.36 | 0.00955 | -0.109 | 142.455
7.5 | 1.412 | 0.01008 | -0.11 | 140.014
8 | 1.462 | 0.01047 | -0.111 | 139.598
8.5 | 1.51 | 0.01103 | -0.112 | 136.914
9 | 1.555 | 0.01143 | -0.113 | 136.114
9.5 | 1.593 | 0.0118 | -0.113 | 135.036
10 | 1.616 | 0.01237 | -0.114 | 130.59
10.5 | 1.63 | 0.01315 | -0.115 | 123.956
11 | 1.633 | 0.01412 | -0.115 | 115.673
11.5 | 1.625 | 0.01512 | -0.116 | 107.467
12 | 1.605 | 0.01581 | -0.117 | 101.501
12.5 | 1.571 | 0.01695 | -0.117 | 92.703
13 | 1.525 | 0.01809 | -0.118 | 84.301
13.5 | 1.425 | 0.02461 | -0.115 | 57.893
14 | 1.335 | 0.0289 | -0.114 | 46.187
14.5 | 1.23 | 0.03559 | -0.111 | 34.56
15 | 1.104 | 0.05015 | -0.106 | 22.009
15.5 | 1.003 | 0.05601 | -0.105 | 17.905
16 | 0.89 | 0.06725 | -0.103 | 13.235

## 150. Re 20M Mach 0.25 (2)
BIGFOIL.COM POLAR EXPORT
goe180
GOE 180 (MVA H.26) |  |  |  | Cl Max: | 2.074 | at alpha= | 16.5 | deg
XFOIL ncrit=9 |  |  |  | L/D Max: | 185.721 | at alpha= | 5.5 | deg
Re: | 20000000 |  |  | Cd Min: | 0.18399 | at alpha= | -16.5 | deg
Mach: | 0.25 |  |  | Cl=0 at alpha= | -4.1359 | deg
|  |  |  | @ Cl=0.1, Cd= | 0.0054577
|  |  |  | @ Cl=0.4, Cd= | 0.0054043
|  |  |  | @ Cl=0.6, Cd= | 0.0058694
alpha (deg) | Cl | Cd | Cm | Cl/Cd
-16.5 | -0.5728 | 0.18399 | 0.0095 | -3.1132
-16 | -0.5769 | 0.17083 | 0.0039 | -3.377
-15.5 | -0.564 | 0.16405 | 0.0007 | -3.438
-15 | -0.5696 | 0.15215 | -0.0046 | -3.7437
-14.5 | -0.5575 | 0.14559 | -0.0076 | -3.8292
-14 | -0.5452 | 0.13905 | -0.0105 | -3.9209
-13.5 | -0.5321 | 0.13236 | -0.0139 | -4.0201
-13 | -0.5453 | 0.11997 | -0.0202 | -4.5453
-12.5 | -0.5383 | 0.11274 | -0.0237 | -4.7747
-12 | -0.5317 | 0.10535 | -0.0274 | -5.047
-11.5 | -0.8829 | 0.01506 | -0.1116 | -58.6255
-11 | -0.8327 | 0.01182 | -0.1104 | -70.4484
-10.5 | -0.7756 | 0.00997 | -0.1089 | -77.7934
-10 | -0.7159 | 0.00879 | -0.1074 | -81.4448
-9.5 | -0.6542 | 0.00815 | -0.106 | -80.2699
-9 | -0.5934 | 0.00749 | -0.1048 | -79.2256
-8.5 | -0.5325 | 0.00702 | -0.1036 | -75.8547
-8 | -0.4715 | 0.00665 | -0.1026 | -70.9023
-7 | -0.3494 | 0.0062 | -0.101 | -56.3548
-6.5 | -0.2882 | 0.00607 | -0.1004 | -47.4794
-6 | -0.2269 | 0.00594 | -0.1 | -38.1987
-5.5 | -0.1658 | 0.00578 | -0.0996 | -28.6851
-5 | -0.105 | 0.00565 | -0.0993 | -18.5841
-4.5 | -0.0442 | 0.00557 | -0.099 | -7.9354
-4 | 0.0165 | 0.00552 | -0.0989 | 2.9891
-3 | 0.1371 | 0.00543 | -0.0987 | 25.2486
-2.5 | 0.1972 | 0.00539 | -0.0986 | 36.5863
-2 | 0.2573 | 0.00534 | -0.0987 | 48.1835
-1.5 | 0.3171 | 0.00528 | -0.0987 | 60.0568
-1 | 0.3763 | 0.00531 | -0.0986 | 70.8663
-0.5 | 0.4341 | 0.00554 | -0.0984 | 78.3574
0 | 0.4922 | 0.00573 | -0.0982 | 85.8988
0.5 | 0.5513 | 0.00582 | -0.0982 | 94.7251
1 | 0.6104 | 0.00588 | -0.0983 | 103.8095
2 | 0.7287 | 0.006 | -0.0984 | 121.45
2.5 | 0.7876 | 0.00604 | -0.0984 | 130.3974
3.5 | 0.9032 | 0.0064 | -0.0981 | 141.125
4 | 0.9611 | 0.0065 | -0.098 | 147.8615
4.5 | 1.0196 | 0.00624 | -0.0982 | 163.3974
5 | 1.0761 | 0.00599 | -0.0979 | 179.6494
5.5 | 1.1329 | 0.0061 | -0.0972 | 185.7213
6 | 1.1842 | 0.00708 | -0.0958 | 167.2599
6.5 | 1.2401 | 0.00756 | -0.0951 | 164.0344
7 | 1.2968 | 0.00793 | -0.0944 | 163.5309
7.5 | 1.3531 | 0.00833 | -0.0937 | 162.437
8 | 1.4093 | 0.00873 | -0.0929 | 161.4318
8.5 | 1.465 | 0.00917 | -0.092 | 159.7601
9 | 1.5204 | 0.00961 | -0.091 | 158.2102
9.5 | 1.5747 | 0.01015 | -0.0897 | 155.1429
10 | 1.6289 | 0.01066 | -0.0884 | 152.8049
10.5 | 1.6823 | 0.01123 | -0.0869 | 149.8041
11 | 1.7339 | 0.01191 | -0.085 | 145.5835
11.5 | 1.7845 | 0.01263 | -0.0828 | 141.2906
12 | 1.8344 | 0.01334 | -0.0806 | 137.5112
12.5 | 1.8823 | 0.01414 | -0.078 | 133.1188
13 | 1.9272 | 0.01505 | -0.0748 | 128.0532
13.5 | 1.9671 | 0.01612 | -0.0709 | 122.0285
14 | 1.9949 | 0.0173 | -0.0648 | 115.3121
14.5 | 2.0154 | 0.01884 | -0.0581 | 106.9745
15 | 2.0362 | 0.02064 | -0.0523 | 98.6531
15.5 | 2.0541 | 0.02295 | -0.0471 | 89.5033
16 | 2.0665 | 0.02602 | -0.0425 | 79.4197
16.5 | 2.074 | 0.02993 | -0.0388 | 69.295
17 | 2.0731 | 0.03516 | -0.0361 | 58.9619
17.5 | 2.0631 | 0.04194 | -0.035 | 49.1917
18 | 2.0438 | 0.05046 | -0.0355 | 40.5034
18.5 | 2.0133 | 0.0608 | -0.0373 | 33.1135
19 | 1.9734 | 0.07244 | -0.0401 | 27.2419
19.5 | 1.9278 | 0.08501 | -0.0436 | 22.6773
20 | 1.8779 | 0.09858 | -0.0481 | 19.0495

## 151. Re 20M Mach 0.50 (1)
BIGFOIL.COM POLAR EXPORT
goe180
GOE 180 (MVA H.26) |  |  |  | Cl Max: | 1.587 | at alpha= | 9 | deg
JavaFoil+Calcfoil stall+Eppler ext transition |  |  |  | L/D Max: | 139.322 | at alpha= | 4.5 | deg
Re: | 20000000 |  |  | Cd Min: | 0.00639 | at alpha= | -4 | deg
Mach: | 0.5 |  |  | Cl=0 at alpha= | -4.7203 | deg
|  |  |  | @ Cl=0.1, Cd= | 0.0064871
|  |  |  | @ Cl=0.4, Cd= | 0.007213
|  |  |  | @ Cl=0.6, Cd= | 0.0079189
alpha (deg) | Cl | Cd | Cm | Cl/Cd
-20 | -0.744 | 0.17061 | -0.038 | -4.361
-19.5 | -0.721 | 0.15781 | -0.039 | -4.572
-19 | -0.699 | 0.1442 | -0.04 | -4.85
-18.5 | -0.677 | 0.13605 | -0.04 | -4.973
-18 | -0.654 | 0.12494 | -0.042 | -5.236
-17.5 | -0.631 | 0.11989 | -0.042 | -5.262
-17 | -0.607 | 0.11555 | -0.043 | -5.256
-16.5 | -0.584 | 0.11002 | -0.043 | -5.305
-16 | -0.56 | 0.10653 | -0.043 | -5.255
-15.5 | -0.536 | 0.10219 | -0.043 | -5.242
-15 | -0.51 | 0.10342 | -0.042 | -4.936
-14.5 | -0.486 | 0.10025 | -0.042 | -4.851
-14 | -0.462 | 0.09647 | -0.043 | -4.793
-13.5 | -0.438 | 0.09916 | -0.043 | -4.419
-13 | -0.415 | 0.08751 | -0.045 | -4.741
-12.5 | -0.391 | 0.08183 | -0.046 | -4.777
-12 | -0.367 | 0.07485 | -0.048 | -4.908
-11.5 | -0.344 | 0.06891 | -0.05 | -4.986
-11 | -0.319 | 0.06444 | -0.051 | -4.952
-10.5 | -0.295 | 0.06049 | -0.052 | -4.875
-10 | -0.271 | 0.05483 | -0.055 | -4.94
-9.5 | -0.249 | 0.04681 | -0.061 | -5.321
-9 | -0.228 | 0.0375 | -0.067 | -6.076
-8.5 | -0.204 | 0.03306 | -0.07 | -6.166
-8 | -0.201 | 0.00914 | -0.089 | -22.022
-7.5 | -0.174 | 0.00812 | -0.092 | -21.464
-7 | -0.143 | 0.00784 | -0.093 | -18.272
-6.5 | -0.172 | 0.00807 | -0.095 | -21.281
-6 | -0.137 | 0.00736 | -0.096 | -18.584
-5.5 | -0.088 | 0.00667 | -0.097 | -13.21
-5 | -0.033 | 0.00698 | -0.098 | -4.716
-4.5 | 0.026 | 0.00644 | -0.099 | 4.077
-4 | 0.088 | 0.00639 | -0.1 | 13.774
-3.5 | 0.151 | 0.0069 | -0.101 | 21.932
-3 | 0.216 | 0.00689 | -0.102 | 31.334
-2.5 | 0.281 | 0.00683 | -0.103 | 41.167
-2 | 0.347 | 0.00747 | -0.105 | 46.475
-1.5 | 0.413 | 0.00715 | -0.106 | 57.819
-1 | 0.479 | 0.00719 | -0.107 | 66.649
-0.5 | 0.546 | 0.00724 | -0.108 | 75.41
0 | 0.616 | 0.00812 | -0.109 | 75.884
0.5 | 0.682 | 0.00827 | -0.11 | 82.454
1 | 0.748 | 0.0084 | -0.111 | 89.037
1.5 | 0.814 | 0.00792 | -0.112 | 102.796
2 | 0.88 | 0.00787 | -0.113 | 111.798
2.5 | 0.945 | 0.00805 | -0.114 | 117.447
3 | 1.01 | 0.00823 | -0.115 | 122.811
3.5 | 1.075 | 0.0095 | -0.116 | 113.234
4 | 1.14 | 0.00828 | -0.117 | 137.647
4.5 | 1.205 | 0.00865 | -0.118 | 139.322
5 | 1.268 | 0.01148 | -0.119 | 110.477
5.5 | 1.327 | 0.0118 | -0.12 | 112.496
6 | 1.384 | 0.01034 | -0.121 | 133.807
6.5 | 1.437 | 0.01086 | -0.121 | 132.32
7 | 1.486 | 0.01111 | -0.122 | 133.79
7.5 | 1.528 | 0.01197 | -0.123 | 127.629
8 | 1.562 | 0.01264 | -0.124 | 123.55
8.5 | 1.584 | 0.01344 | -0.125 | 117.853
9 | 1.587 | 0.01482 | -0.126 | 107.098
9.5 | 1.513 | 0.01605 | -0.126 | 94.262
10 | 0.849 | 0.05345 | -0.102 | 15.875
10.5 | 0.981 | 0.02439 | -0.124 | 40.243
11 | 1 | 0.0282 | -0.123 | 35.472
11.5 | 1.004 | 0.0367 | -0.119 | 27.364
12 | 1.015 | 0.04461 | -0.116 | 22.762
12.5 | 1.023 | 0.05599 | -0.112 | 18.267
13 | 1.041 | 0.06241 | -0.11 | 16.679
13.5 | 1.035 | 0.08513 | -0.101 | 12.161
14 | 1.062 | 0.09121 | -0.101 | 11.646

## 152. Re 20M Mach 0.50 (2)
BIGFOIL.COM POLAR EXPORT
goe180
GOE 180 (MVA H.26) |  |  |  | Cl Max: | 1.7574 | at alpha= | 9 | deg
XFOIL ncrit=9 |  |  |  | L/D Max: | 180.123 | at alpha= | 4.5 | deg
Re: | 20000000 |  |  | Cd Min: | 0.01285 | at alpha= | 9 | deg
Mach: | 0.5 |  |  | Cl=0 at alpha= | -99 | deg
|  |  |  | @ Cl=0.1, Cd= | 0.00591
|  |  |  | @ Cl=0.4, Cd= | 0.00591
|  |  |  | @ Cl=0.6, Cd= | 0.0059609
alpha (deg) | Cl | Cd | Cm | Cl/Cd
0 | 0.5567 | 0.00591 | -0.109 | 94.1963
0.5 | 0.6247 | 0.00599 | -0.1088 | 104.2905
1 | 0.6931 | 0.00605 | -0.1087 | 114.562
1.5 | 0.7611 | 0.00614 | -0.1085 | 123.9577
2 | 0.8297 | 0.0062 | -0.1083 | 133.8226
2.5 | 0.8961 | 0.00648 | -0.1077 | 138.287
3 | 0.9619 | 0.00681 | -0.1068 | 141.2482
3.5 | 1.0306 | 0.00689 | -0.1063 | 149.5791
4 | 1.1001 | 0.00693 | -0.1058 | 158.7446
4.5 | 1.169 | 0.00649 | -0.1054 | 180.1233
6 | 1.3616 | 0.00813 | -0.0983 | 167.4785
6.5 | 1.4303 | 0.00863 | -0.096 | 165.7358
7 | 1.4996 | 0.00913 | -0.0934 | 164.2497
7.5 | 1.5686 | 0.00972 | -0.0902 | 161.3786
8 | 1.6381 | 0.01034 | -0.0866 | 158.4236
8.5 | 1.7056 | 0.01114 | -0.082 | 153.1059
9 | 1.7574 | 0.01285 | -0.0744 | 136.7626