## index
index | Re | Mach | Datasource
1 | 50000 | 0 | JavaFoil+Calcfoil stall+Eppler ext transition
2 | 50000 | 0 | XFOIL ncrit=9
3 | 50000 | 0.1 | JavaFoil+Calcfoil stall+Eppler ext transition
4 | 50000 | 0.1 | XFOIL ncrit=9
5 | 50000 | 0.25 | JavaFoil+Calcfoil stall+Eppler ext transition
6 | 50000 | 0.25 | XFOIL ncrit=9
7 | 50000 | 0.5 | JavaFoil+Calcfoil stall+Eppler ext transition
8 | 50000 | 0.5 | XFOIL ncrit=9
9 | 100000 | 0 | JavaFoil+Calcfoil stall+Eppler ext transition
10 | 100000 | 0 | XFOIL ncrit=9
11 | 100000 | 0.1 | JavaFoil+Calcfoil stall+Eppler ext transition
12 | 100000 | 0.1 | XFOIL ncrit=9
13 | 100000 | 0.25 | JavaFoil+Calcfoil stall+Eppler ext transition
14 | 100000 | 0.25 | XFOIL ncrit=9
15 | 100000 | 0.5 | JavaFoil+Calcfoil stall+Eppler ext transition
16 | 100000 | 0.5 | XFOIL ncrit=9
17 | 250000 | 0 | JavaFoil+Calcfoil stall+Eppler ext transition
18 | 250000 | 0 | XFOIL ncrit=9
19 | 250000 | 0.1 | JavaFoil+Calcfoil stall+Eppler ext transition
20 | 250000 | 0.1 | XFOIL ncrit=9
21 | 250000 | 0.25 | JavaFoil+Calcfoil stall+Eppler ext transition
22 | 250000 | 0.25 | XFOIL ncrit=9
23 | 250000 | 0.5 | JavaFoil+Calcfoil stall+Eppler ext transition
24 | 250000 | 0.5 | XFOIL ncrit=9
25 | 500000 | 0 | JavaFoil+Calcfoil stall+Eppler ext transition
26 | 500000 | 0 | XFOIL ncrit=9
27 | 500000 | 0.1 | JavaFoil+Calcfoil stall+Eppler ext transition
28 | 500000 | 0.1 | XFOIL ncrit=9
29 | 500000 | 0.25 | JavaFoil+Calcfoil stall+Eppler ext transition
30 | 500000 | 0.25 | XFOIL ncrit=9
31 | 500000 | 0.5 | JavaFoil+Calcfoil stall+Eppler ext transition
32 | 500000 | 0.5 | XFOIL ncrit=9
33 | 750000 | 0 | JavaFoil+Calcfoil stall+Eppler ext transition
34 | 750000 | 0 | XFOIL ncrit=9
35 | 750000 | 0.1 | JavaFoil+Calcfoil stall+Eppler ext transition
36 | 750000 | 0.1 | XFOIL ncrit=9
37 | 750000 | 0.25 | JavaFoil+Calcfoil stall+Eppler ext transition
38 | 750000 | 0.25 | XFOIL ncrit=9
39 | 750000 | 0.5 | JavaFoil+Calcfoil stall+Eppler ext transition
40 | 750000 | 0.5 | XFOIL ncrit=9
41 | 1000000 | 0 | JavaFoil+Calcfoil stall+Eppler ext transition
42 | 1000000 | 0 | XFOIL ncrit=9
43 | 1000000 | 0.1 | JavaFoil+Calcfoil stall+Eppler ext transition
44 | 1000000 | 0.1 | XFOIL ncrit=9
45 | 1000000 | 0.25 | JavaFoil+Calcfoil stall+Eppler ext transition
46 | 1000000 | 0.25 | XFOIL ncrit=9
47 | 1000000 | 0.5 | JavaFoil+Calcfoil stall+Eppler ext transition
48 | 1000000 | 0.5 | XFOIL ncrit=9
49 | 2000000 | 0 | JavaFoil+Calcfoil stall+Eppler ext transition
50 | 2000000 | 0 | XFOIL ncrit=9
51 | 2000000 | 0.1 | JavaFoil+Calcfoil stall+Eppler ext transition
52 | 2000000 | 0.1 | XFOIL ncrit=9
53 | 2000000 | 0.25 | JavaFoil+Calcfoil stall+Eppler ext transition
54 | 2000000 | 0.25 | XFOIL ncrit=9
55 | 2000000 | 0.5 | JavaFoil+Calcfoil stall+Eppler ext transition
56 | 2000000 | 0.5 | XFOIL ncrit=9
57 | 3000000 | 0 | JavaFoil+Calcfoil stall+Eppler ext transition
58 | 3000000 | 0 | XFOIL ncrit=9
59 | 3000000 | 0.1 | JavaFoil+Calcfoil stall+Eppler ext transition
60 | 3000000 | 0.1 | XFOIL ncrit=9
61 | 3000000 | 0.25 | JavaFoil+Calcfoil stall+Eppler ext transition
62 | 3000000 | 0.25 | XFOIL ncrit=9
63 | 3000000 | 0.5 | JavaFoil+Calcfoil stall+Eppler ext transition
64 | 3000000 | 0.5 | XFOIL ncrit=9
65 | 4000000 | 0 | JavaFoil+Calcfoil stall+Eppler ext transition
66 | 4000000 | 0 | XFOIL ncrit=9
67 | 4000000 | 0.1 | JavaFoil+Calcfoil stall+Eppler ext transition
68 | 4000000 | 0.1 | XFOIL ncrit=9
69 | 4000000 | 0.25 | JavaFoil+Calcfoil stall+Eppler ext transition
70 | 4000000 | 0.25 | XFOIL ncrit=9
71 | 4000000 | 0.5 | JavaFoil+Calcfoil stall+Eppler ext transition
72 | 4000000 | 0.5 | XFOIL ncrit=9
73 | 5000000 | 0 | JavaFoil+Calcfoil stall+Eppler ext transition
74 | 5000000 | 0 | XFOIL ncrit=9
75 | 5000000 | 0.1 | JavaFoil+Calcfoil stall+Eppler ext transition
76 | 5000000 | 0.1 | XFOIL ncrit=9
77 | 5000000 | 0.25 | JavaFoil+Calcfoil stall+Eppler ext transition
78 | 5000000 | 0.25 | XFOIL ncrit=9
79 | 5000000 | 0.5 | JavaFoil+Calcfoil stall+Eppler ext transition
80 | 5000000 | 0.5 | XFOIL ncrit=9
81 | 6000000 | 0 | JavaFoil+Calcfoil stall+Eppler ext transition
82 | 6000000 | 0 | XFOIL ncrit=9
83 | 6000000 | 0.1 | JavaFoil+Calcfoil stall+Eppler ext transition
84 | 6000000 | 0.1 | XFOIL ncrit=9
85 | 6000000 | 0.25 | JavaFoil+Calcfoil stall+Eppler ext transition
86 | 6000000 | 0.25 | XFOIL ncrit=9
87 | 6000000 | 0.5 | JavaFoil+Calcfoil stall+Eppler ext transition
88 | 6000000 | 0.5 | XFOIL ncrit=9
89 | 7000000 | 0 | JavaFoil+Calcfoil stall+Eppler ext transition
90 | 7000000 | 0 | XFOIL ncrit=9
91 | 7000000 | 0.1 | JavaFoil+Calcfoil stall+Eppler ext transition
92 | 7000000 | 0.1 | XFOIL ncrit=9
93 | 7000000 | 0.25 | JavaFoil+Calcfoil stall+Eppler ext transition
94 | 7000000 | 0.25 | XFOIL ncrit=9
95 | 7000000 | 0.5 | JavaFoil+Calcfoil stall+Eppler ext transition
96 | 7000000 | 0.5 | XFOIL ncrit=9
97 | 8000000 | 0 | JavaFoil+Calcfoil stall+Eppler ext transition
98 | 8000000 | 0 | XFOIL ncrit=9
99 | 8000000 | 0.1 | JavaFoil+Calcfoil stall+Eppler ext transition
100 | 8000000 | 0.1 | XFOIL ncrit=9
101 | 8000000 | 0.25 | JavaFoil+Calcfoil stall+Eppler ext transition
102 | 8000000 | 0.25 | XFOIL ncrit=9
103 | 8000000 | 0.5 | JavaFoil+Calcfoil stall+Eppler ext transition
104 | 8000000 | 0.5 | XFOIL ncrit=9
105 | 10000000 | 0 | JavaFoil+Calcfoil stall+Eppler ext transition
106 | 10000000 | 0 | XFOIL ncrit=9
107 | 10000000 | 0.1 | JavaFoil+Calcfoil stall+Eppler ext transition
108 | 10000000 | 0.1 | XFOIL ncrit=9
109 | 10000000 | 0.25 | JavaFoil+Calcfoil stall+Eppler ext transition
110 | 10000000 | 0.25 | XFOIL ncrit=9
111 | 10000000 | 0.5 | JavaFoil+Calcfoil stall+Eppler ext transition
112 | 10000000 | 0.5 | XFOIL ncrit=9
113 | 12000000 | 0 | JavaFoil+Calcfoil stall+Eppler ext transition
114 | 12000000 | 0 | XFOIL ncrit=9
115 | 12000000 | 0.1 | JavaFoil+Calcfoil stall+Eppler ext transition
116 | 12000000 | 0.1 | XFOIL ncrit=9
117 | 12000000 | 0.25 | JavaFoil+Calcfoil stall+Eppler ext transition
118 | 12000000 | 0.25 | XFOIL ncrit=9
119 | 12000000 | 0.5 | JavaFoil+Calcfoil stall+Eppler ext transition
120 | 12000000 | 0.5 | XFOIL ncrit=9
121 | 14000000 | 0 | JavaFoil+Calcfoil stall+Eppler ext transition
122 | 14000000 | 0 | XFOIL ncrit=9
123 | 14000000 | 0.1 | JavaFoil+Calcfoil stall+Eppler ext transition
124 | 14000000 | 0.1 | XFOIL ncrit=9
125 | 14000000 | 0.25 | JavaFoil+Calcfoil stall+Eppler ext transition
126 | 14000000 | 0.25 | XFOIL ncrit=9
127 | 14000000 | 0.5 | JavaFoil+Calcfoil stall+Eppler ext transition
128 | 14000000 | 0.5 | XFOIL ncrit=9
129 | 16000000 | 0 | JavaFoil+Calcfoil stall+Eppler ext transition
130 | 16000000 | 0 | XFOIL ncrit=9
131 | 16000000 | 0.1 | JavaFoil+Calcfoil stall+Eppler ext transition
132 | 16000000 | 0.1 | XFOIL ncrit=9
133 | 16000000 | 0.25 | JavaFoil+Calcfoil stall+Eppler ext transition
134 | 16000000 | 0.25 | XFOIL ncrit=9
135 | 16000000 | 0.5 | JavaFoil+Calcfoil stall+Eppler ext transition
136 | 16000000 | 0.5 | XFOIL ncrit=9
137 | 18000000 | 0 | JavaFoil+Calcfoil stall+Eppler ext transition
138 | 18000000 | 0 | XFOIL ncrit=9
139 | 18000000 | 0.1 | JavaFoil+Calcfoil stall+Eppler ext transition
140 | 18000000 | 0.1 | XFOIL ncrit=9
141 | 18000000 | 0.25 | JavaFoil+Calcfoil stall+Eppler ext transition
142 | 18000000 | 0.25 | XFOIL ncrit=9
143 | 18000000 | 0.5 | JavaFoil+Calcfoil stall+Eppler ext transition
144 | 18000000 | 0.5 | XFOIL ncrit=9
145 | 20000000 | 0 | JavaFoil+Calcfoil stall+Eppler ext transition
146 | 20000000 | 0 | XFOIL ncrit=9
147 | 20000000 | 0.1 | JavaFoil+Calcfoil stall+Eppler ext transition
148 | 20000000 | 0.1 | XFOIL ncrit=9
149 | 20000000 | 0.25 | JavaFoil+Calcfoil stall+Eppler ext transition
150 | 20000000 | 0.25 | XFOIL ncrit=9
151 | 20000000 | 0.5 | JavaFoil+Calcfoil stall+Eppler ext transition
152 | 20000000 | 0.5 | XFOIL ncrit=9

## 1. Re 50k Mach 0.00 (1)
BIGFOIL.COM POLAR EXPORT
NACA65A109
NACA65A109 |  |  |  | Cl Max: | 0.7 | at alpha= | 9.5 | deg
JavaFoil+Calcfoil stall+Eppler ext transition |  |  |  | L/D Max: | 25.116 | at alpha= | 3 | deg
Re: | 50000 |  |  | Cd Min: | 0.01485 | at alpha= | 0.5 | deg
Mach: | 0 |  |  | Cl=0 at alpha= | -0.80509 | deg
|  |  |  | @ Cl=0.1, Cd= | 0.015325
|  |  |  | @ Cl=0.4, Cd= | 0.03731
|  |  |  | @ Cl=0.6, Cd= | 0.30223
alpha (deg) | Cl | Cd | Cm | Cl/Cd
-15 | -0.402 | 0.33913 | 0 | -1.186
-14.5 | -0.426 | 0.32547 | -0.001 | -1.31
-14 | -0.451 | 0.28972 | -0.001 | -1.557
-13.5 | -0.476 | 0.27171 | -0.001 | -1.751
-13 | -0.5 | 0.23023 | -0.001 | -2.172
-12.5 | -0.524 | 0.2098 | -0.001 | -2.496
-12 | -0.54 | 0.17974 | -0.002 | -3.002
-11.5 | -0.553 | 0.15835 | -0.002 | -3.489
-11 | -0.563 | 0.14185 | -0.002 | -3.969
-10.5 | -0.57 | 0.12883 | -0.002 | -4.427
-10 | -0.574 | 0.12076 | -0.002 | -4.755
-9.5 | -0.574 | 0.10317 | -0.003 | -5.565
-9 | -0.57 | 0.09533 | -0.003 | -5.976
-8.5 | -0.561 | 0.08736 | -0.003 | -6.418
-8 | -0.547 | 0.07765 | -0.003 | -7.047
-7.5 | -0.529 | 0.07051 | -0.003 | -7.502
-7 | -0.506 | 0.06284 | -0.004 | -8.055
-6.5 | -0.479 | 0.05777 | -0.004 | -8.293
-6 | -0.448 | 0.05348 | -0.004 | -8.379
-5.5 | -0.414 | 0.04967 | -0.005 | -8.326
-5 | -0.376 | 0.04615 | -0.005 | -8.148
-4.5 | -0.336 | 0.04346 | -0.006 | -7.729
-4 | -0.294 | 0.04084 | -0.006 | -7.192
-3.5 | -0.25 | 0.0389 | -0.006 | -6.424
-3 | -0.205 | 0.03705 | -0.007 | -5.537
-2.5 | -0.16 | 0.03506 | -0.009 | -4.559
-2 | -0.14 | 0.01645 | -0.017 | -8.489
-1.5 | -0.081 | 0.01543 | -0.018 | -5.274
-1 | -0.023 | 0.01532 | -0.019 | -1.5
-0.5 | 0.036 | 0.01531 | -0.019 | 2.322
0 | 0.094 | 0.01538 | -0.02 | 6.119
0.5 | 0.152 | 0.01485 | -0.02 | 10.244
1 | 0.21 | 0.01539 | -0.021 | 13.622
1.5 | 0.267 | 0.01555 | -0.022 | 17.167
2 | 0.324 | 0.01572 | -0.022 | 20.597
2.5 | 0.385 | 0.0172 | -0.023 | 22.371
3 | 0.442 | 0.01758 | -0.024 | 25.116
3.5 | 0.4 | 0.03731 | -0.012 | 10.724
4 | 0.442 | 0.03958 | -0.011 | 11.167
4.5 | 0.483 | 0.04209 | -0.01 | 11.464
5 | 0.521 | 0.04508 | -0.009 | 11.556
5.5 | 0.557 | 0.04789 | -0.009 | 11.631
6 | 0.59 | 0.05173 | -0.009 | 11.401
6.5 | 0.619 | 0.05699 | -0.009 | 10.86
7 | 0.644 | 0.06259 | -0.009 | 10.289
7.5 | 0.664 | 0.06867 | -0.01 | 9.677
8 | 0.68 | 0.07558 | -0.01 | 9.002
8.5 | 0.691 | 0.08701 | -0.009 | 7.947
9 | 0.698 | 0.09552 | -0.01 | 7.306
9.5 | 0.7 | 0.10393 | -0.01 | 6.73
10 | 0.689 | 0.12081 | -0.01 | 5.705
10.5 | 0.673 | 0.13205 | -0.01 | 5.096
11 | 0.652 | 0.14435 | -0.01 | 4.52
11.5 | 0.629 | 0.16925 | -0.011 | 3.714
12 | 0.602 | 0.18593 | -0.011 | 3.238
12.5 | 0.574 | 0.20644 | -0.011 | 2.78
13 | 0.545 | 0.24241 | -0.011 | 2.247
13.5 | 0.515 | 0.2509 | -0.011 | 2.054
14 | 0.486 | 0.26504 | -0.011 | 1.834
14.5 | 0.458 | 0.30223 | -0.012 | 1.514

## 2. Re 50k Mach 0.00 (2)
BIGFOIL.COM POLAR EXPORT
NACA65A109
NACA65A109 |  |  |  | Cl Max: | 0.8482 | at alpha= | 20 | deg
XFOIL ncrit=9 |  |  |  | L/D Max: | 21.7257 | at alpha= | 5 | deg
Re: | 50000 |  |  | Cd Min: | 0.25962 | at alpha= | 19.5 | deg
Mach: | 0 |  |  | Cl=0 at alpha= | 1.1568 | deg
|  |  |  | @ Cl=0.1, Cd= | 0.022395
|  |  |  | @ Cl=0.4, Cd= | 0.026492
|  |  |  | @ Cl=0.6, Cd= | 0.027913
alpha (deg) | Cl | Cd | Cm | Cl/Cd
-20 | -0.7577 | 0.24836 | 0.0457 | -3.0508
-19.5 | -0.7443 | 0.24387 | 0.0411 | -3.052
-19 | -0.741 | 0.24532 | 0.0348 | -3.0205
-18.5 | -0.7128 | 0.22982 | 0.0344 | -3.1016
-18 | -0.6989 | 0.2242 | 0.0307 | -3.1173
-17.5 | -0.7008 | 0.2258 | 0.0243 | -3.1036
-17 | -0.6694 | 0.21054 | 0.0243 | -3.1794
-16.5 | -0.662 | 0.20671 | 0.0198 | -3.2026
-16 | -0.6453 | 0.19803 | 0.0174 | -3.2586
-15.5 | -0.6327 | 0.19186 | 0.0145 | -3.2977
-15 | -0.6254 | 0.18588 | 0.0108 | -3.3645
-14.5 | -0.6115 | 0.17884 | 0.0087 | -3.4193
-14 | -0.597 | 0.17085 | 0.0069 | -3.4943
-13.5 | -0.592 | 0.16467 | 0.004 | -3.5951
-13 | -0.6032 | 0.16162 | -0.0004 | -3.7322
-12.5 | -0.5919 | 0.15378 | -0.0018 | -3.849
-12 | -0.5835 | 0.14642 | -0.0034 | -3.9851
-11.5 | -0.5597 | 0.13668 | -0.0028 | -4.095
-11 | -0.5521 | 0.12986 | -0.0036 | -4.2515
-10.5 | -0.5504 | 0.12311 | -0.0046 | -4.4708
-10 | -0.5568 | 0.11782 | -0.0054 | -4.7259
-9.5 | -0.5334 | 0.11005 | -0.0029 | -4.8469
-9 | -0.5225 | 0.10366 | -0.0007 | -5.0405
-8.5 | -0.5191 | 0.09805 | 0.0018 | -5.2942
-8 | -0.4864 | 0.0902 | 0.0046 | -5.3925
-7.5 | -0.4751 | 0.08466 | 0.0082 | -5.6119
-6 | -0.6096 | 0.04801 | -0.0214 | -12.6974
-5.5 | -0.5828 | 0.04097 | -0.0168 | -14.225
-5 | -0.5483 | 0.03513 | -0.0127 | -15.6077
-4.5 | -0.5085 | 0.03086 | -0.0089 | -16.4776
-3.5 | -0.1154 | 0.02172 | -0.0384 | -5.3131
-3 | -0.0937 | 0.02076 | -0.0354 | -4.5135
-2.5 | -0.0759 | 0.02002 | -0.0314 | -3.7912
-2 | -0.0649 | 0.01949 | -0.0261 | -3.3299
-1.5 | -0.0634 | 0.01911 | -0.0191 | -3.3176
-1 | -0.0685 | 0.01883 | -0.0108 | -3.6378
-0.5 | -0.0699 | 0.01868 | -0.0031 | -3.742
0 | -0.0579 | 0.01877 | 0.0026 | -3.0847
0.5 | -0.0365 | 0.01909 | 0.0068 | -1.912
1 | -0.0095 | 0.01959 | 0.01 | -0.48494
1.5 | 0.0208 | 0.02023 | 0.0125 | 1.0282
2 | 0.053 | 0.02102 | 0.0145 | 2.5214
2.5 | 0.086 | 0.02194 | 0.0161 | 3.9198
3 | 0.1195 | 0.02303 | 0.0174 | 5.1889
3.5 | 0.1527 | 0.0243 | 0.0184 | 6.284
4 | 0.1853 | 0.02578 | 0.0191 | 7.1877
5 | 0.5892 | 0.02712 | -0.0076 | 21.7257
5.5 | 0.6576 | 0.03214 | -0.0081 | 20.4605
6 | 0.7088 | 0.03758 | -0.0055 | 18.8611
6.5 | 0.7438 | 0.04348 | -0.0013 | 17.1067
7 | 0.7691 | 0.05083 | 0.0034 | 15.1308
7.5 | 0.7806 | 0.06046 | 0.0069 | 12.911
9 | 0.5975 | 0.10252 | -0.0248 | 5.8281
9.5 | 0.6098 | 0.10955 | -0.0232 | 5.5664
10 | 0.624 | 0.1166 | -0.0216 | 5.3516
10.5 | 0.6337 | 0.12372 | -0.0209 | 5.122
11 | 0.6425 | 0.13112 | -0.0208 | 4.9001
11.5 | 0.6497 | 0.13846 | -0.0214 | 4.6923
12 | 0.6697 | 0.14716 | -0.021 | 4.5508
12.5 | 0.6637 | 0.15284 | -0.0235 | 4.3424
13 | 0.6907 | 0.1627 | -0.0229 | 4.2452
13.5 | 0.6951 | 0.16975 | -0.0253 | 4.0948
14 | 0.7087 | 0.17804 | -0.0269 | 3.9806
14.5 | 0.7251 | 0.18713 | -0.0284 | 3.8748
15 | 0.7096 | 0.18838 | -0.0346 | 3.7669
15.5 | 0.7279 | 0.19728 | -0.0364 | 3.6897
16 | 0.7406 | 0.20385 | -0.0392 | 3.6331
16.5 | 0.746 | 0.20906 | -0.0437 | 3.5684
17 | 0.7712 | 0.22046 | -0.0446 | 3.4981
17.5 | 0.7726 | 0.22229 | -0.0506 | 3.4756
18 | 0.8077 | 0.23914 | -0.0499 | 3.3775
18.5 | 0.8032 | 0.23674 | -0.0571 | 3.3928
19 | 0.816 | 0.24196 | -0.0615 | 3.3725
19.5 | 0.8474 | 0.25962 | -0.0612 | 3.264
20 | 0.8482 | 0.25691 | -0.0683 | 3.3015

## 3. Re 50k Mach 0.10 (1)
BIGFOIL.COM POLAR EXPORT
NACA65A109
NACA65A109 |  |  |  | Cl Max: | 0.69 | at alpha= | 9 | deg
JavaFoil+Calcfoil stall+Eppler ext transition |  |  |  | L/D Max: | 25.199 | at alpha= | 3 | deg
Re: | 50000 |  |  | Cd Min: | 0.01508 | at alpha= | 0 | deg
Mach: | 0.1 |  |  | Cl=0 at alpha= | -0.80509 | deg
|  |  |  | @ Cl=0.1, Cd= | 0.015106
|  |  |  | @ Cl=0.4, Cd= | 0.01734
|  |  |  | @ Cl=0.6, Cd= | 0.29979
alpha (deg) | Cl | Cd | Cm | Cl/Cd
-14.5 | -0.384 | 0.35688 | -0.001 | -1.075
-14 | -0.411 | 0.31695 | -0.001 | -1.297
-13.5 | -0.439 | 0.28162 | -0.001 | -1.558
-13 | -0.467 | 0.25037 | -0.001 | -1.864
-12.5 | -0.494 | 0.22691 | -0.001 | -2.176
-12 | -0.513 | 0.19578 | -0.002 | -2.621
-11.5 | -0.53 | 0.17447 | -0.002 | -3.036
-11 | -0.543 | 0.15006 | -0.002 | -3.622
-10.5 | -0.554 | 0.13598 | -0.002 | -4.075
-10 | -0.561 | 0.1212 | -0.002 | -4.63
-9.5 | -0.564 | 0.10807 | -0.003 | -5.219
-9 | -0.562 | 0.0959 | -0.003 | -5.862
-8.5 | -0.555 | 0.09126 | -0.003 | -6.087
-8 | -0.544 | 0.07753 | -0.003 | -7.015
-7.5 | -0.527 | 0.07044 | -0.003 | -7.484
-7 | -0.506 | 0.06401 | -0.004 | -7.899
-6.5 | -0.479 | 0.0581 | -0.004 | -8.25
-6 | -0.449 | 0.05365 | -0.004 | -8.367
-5.5 | -0.415 | 0.04959 | -0.005 | -8.363
-5 | -0.377 | 0.04641 | -0.005 | -8.13
-4.5 | -0.337 | 0.04339 | -0.005 | -7.773
-4 | -0.295 | 0.04097 | -0.006 | -7.201
-3.5 | -0.251 | 0.03901 | -0.006 | -6.437
-3 | -0.206 | 0.03711 | -0.007 | -5.554
-2.5 | -0.161 | 0.03512 | -0.009 | -4.573
-2 | -0.14 | 0.01646 | -0.017 | -8.525
-1.5 | -0.082 | 0.01635 | -0.018 | -5.004
-1 | -0.023 | 0.01534 | -0.019 | -1.506
-0.5 | 0.036 | 0.01538 | -0.019 | 2.323
0 | 0.094 | 0.01508 | -0.02 | 6.264
0.5 | 0.153 | 0.01534 | -0.021 | 9.963
1 | 0.211 | 0.01541 | -0.021 | 13.663
1.5 | 0.268 | 0.01558 | -0.022 | 17.219
2 | 0.329 | 0.0169 | -0.023 | 19.46
2.5 | 0.387 | 0.01726 | -0.023 | 22.411
3 | 0.444 | 0.01761 | -0.024 | 25.199
3.5 | 0.402 | 0.0374 | -0.012 | 10.747
4 | 0.444 | 0.03968 | -0.011 | 11.187
4.5 | 0.485 | 0.04229 | -0.01 | 11.459
5 | 0.523 | 0.04536 | -0.009 | 11.528
5.5 | 0.559 | 0.04826 | -0.009 | 11.578
6 | 0.591 | 0.05228 | -0.009 | 11.307
6.5 | 0.62 | 0.05696 | -0.009 | 10.877
7 | 0.644 | 0.06372 | -0.01 | 10.101
7.5 | 0.663 | 0.07011 | -0.01 | 9.455
8 | 0.677 | 0.07765 | -0.01 | 8.722
8.5 | 0.686 | 0.08928 | -0.01 | 7.686
9 | 0.69 | 0.09711 | -0.01 | 7.107
9.5 | 0.689 | 0.1106 | -0.01 | 6.231
10 | 0.675 | 0.12362 | -0.01 | 5.462
10.5 | 0.655 | 0.13607 | -0.01 | 4.813
11 | 0.63 | 0.15026 | -0.011 | 4.194
11.5 | 0.602 | 0.17529 | -0.011 | 3.435
12 | 0.571 | 0.19813 | -0.011 | 2.884
12.5 | 0.539 | 0.2134 | -0.011 | 2.527
13 | 0.506 | 0.23551 | -0.011 | 2.15
13.5 | 0.473 | 0.26827 | -0.011 | 1.765
14 | 0.441 | 0.29979 | -0.012 | 1.471

## 4. Re 50k Mach 0.10 (2)
BIGFOIL.COM POLAR EXPORT
NACA65A109
NACA65A109 |  |  |  | Cl Max: | 0.8522 | at alpha= | 19.5 | deg
XFOIL ncrit=9 |  |  |  | L/D Max: | 22.87 | at alpha= | 4.5 | deg
Re: | 50000 |  |  | Cd Min: | 0.26183 | at alpha= | 19.5 | deg
Mach: | 0.1 |  |  | Cl=0 at alpha= | 1.1678 | deg
|  |  |  | @ Cl=0.1, Cd= | 0.022484
|  |  |  | @ Cl=0.4, Cd= | 0.024344
|  |  |  | @ Cl=0.6, Cd= | 0.027883
alpha (deg) | Cl | Cd | Cm | Cl/Cd
-20 | -0.7602 | 0.24917 | 0.0461 | -3.0509
-19.5 | -0.7474 | 0.24516 | 0.0413 | -3.0486
-19 | -0.7449 | 0.24723 | 0.0349 | -3.013
-18.5 | -0.7145 | 0.23038 | 0.0348 | -3.1014
-18 | -0.7014 | 0.22523 | 0.0307 | -3.1141
-17.5 | -0.7047 | 0.22757 | 0.0242 | -3.0966
-17 | -0.6707 | 0.21109 | 0.0245 | -3.1773
-16.5 | -0.6652 | 0.20807 | 0.0196 | -3.197
-16 | -0.6451 | 0.19823 | 0.0178 | -3.2543
-15.5 | -0.6351 | 0.19286 | 0.0144 | -3.2931
-15 | -0.6223 | 0.1854 | 0.0116 | -3.3565
-14.5 | -0.6143 | 0.17992 | 0.0085 | -3.4143
-14 | -0.5974 | 0.17138 | 0.007 | -3.4858
-13.5 | -0.5885 | 0.16461 | 0.0045 | -3.5751
-13 | -0.5821 | 0.15804 | 0.0022 | -3.6832
-12.5 | -0.5956 | 0.15491 | -0.0022 | -3.8448
-12 | -0.5875 | 0.14752 | -0.0038 | -3.9825
-11.5 | -0.5561 | 0.13688 | -0.0024 | -4.0627
-11 | -0.5548 | 0.13067 | -0.0038 | -4.2458
-10.5 | -0.5433 | 0.12307 | -0.004 | -4.4146
-10 | -0.5369 | 0.11641 | -0.0039 | -4.6121
-9.5 | -0.5372 | 0.11087 | -0.0031 | -4.8453
-9 | -0.5268 | 0.1045 | -0.0009 | -5.0411
-8.5 | -0.5191 | 0.09841 | 0.0018 | -5.2749
-8 | -0.4844 | 0.09042 | 0.0044 | -5.3572
-7.5 | -0.4735 | 0.08487 | 0.008 | -5.5791
-6 | -0.6101 | 0.04842 | -0.0218 | -12.6002
-5.5 | -0.5848 | 0.0414 | -0.0172 | -14.1256
-5 | -0.551 | 0.03549 | -0.013 | -15.5255
-4.5 | -0.5117 | 0.03116 | -0.0091 | -16.4217
-3.5 | -0.1154 | 0.02181 | -0.0386 | -5.2912
-3 | -0.0937 | 0.02084 | -0.0356 | -4.4962
-2.5 | -0.0759 | 0.0201 | -0.0316 | -3.7761
-2 | -0.065 | 0.01956 | -0.0262 | -3.3231
-1.5 | -0.0635 | 0.01919 | -0.0192 | -3.309
-1 | -0.0686 | 0.01891 | -0.0109 | -3.6277
-0.5 | -0.0702 | 0.01875 | -0.0031 | -3.744
0 | -0.0585 | 0.01883 | 0.0026 | -3.1067
0.5 | -0.0372 | 0.01915 | 0.0069 | -1.9426
1 | -0.0102 | 0.01965 | 0.0101 | -0.51908
1.5 | 0.0202 | 0.02029 | 0.0126 | 0.99556
2 | 0.0525 | 0.02108 | 0.0146 | 2.4905
2.5 | 0.0857 | 0.02202 | 0.0162 | 3.8919
3 | 0.1193 | 0.02311 | 0.0175 | 5.1623
3.5 | 0.1527 | 0.02439 | 0.0185 | 6.2608
4 | 0.1854 | 0.02588 | 0.0192 | 7.1638
4.5 | 0.5347 | 0.02338 | -0.0088 | 22.87
5 | 0.5934 | 0.02739 | -0.0075 | 21.6648
5.5 | 0.6611 | 0.03245 | -0.0078 | 20.3729
6 | 0.7116 | 0.03799 | -0.0051 | 18.7312
6.5 | 0.7454 | 0.04395 | -0.0008 | 16.9602
7 | 0.7693 | 0.05127 | 0.0039 | 15.0049
7.5 | 0.7844 | 0.06105 | 0.0072 | 12.8485
9 | 0.5969 | 0.10285 | -0.0247 | 5.8036
9.5 | 0.6092 | 0.11001 | -0.0233 | 5.5377
10 | 0.6252 | 0.11722 | -0.0217 | 5.3336
10.5 | 0.6314 | 0.1241 | -0.0212 | 5.0878
11 | 0.6398 | 0.13147 | -0.0211 | 4.8665
11.5 | 0.6521 | 0.13926 | -0.0214 | 4.6826
12 | 0.6739 | 0.14819 | -0.0208 | 4.5475
12.5 | 0.6637 | 0.15342 | -0.0238 | 4.326
13 | 0.695 | 0.16384 | -0.0227 | 4.2419
13.5 | 0.6994 | 0.17096 | -0.0251 | 4.091
14 | 0.713 | 0.17933 | -0.0267 | 3.9759
14.5 | 0.7046 | 0.18263 | -0.0314 | 3.8581
15 | 0.7106 | 0.18895 | -0.0349 | 3.7608
15.5 | 0.7318 | 0.19863 | -0.0364 | 3.6842
16 | 0.7378 | 0.2033 | -0.0403 | 3.6291
16.5 | 0.7482 | 0.20986 | -0.044 | 3.5652
17 | 0.7754 | 0.22212 | -0.0447 | 3.4909
17.5 | 0.7747 | 0.22301 | -0.051 | 3.4738
18 | 0.7962 | 0.23232 | -0.0527 | 3.4272
18.5 | 0.8067 | 0.23804 | -0.0574 | 3.3889
19 | 0.8184 | 0.24269 | -0.0621 | 3.3722
19.5 | 0.8522 | 0.26183 | -0.0614 | 3.2548
20 | 0.8521 | 0.25848 | -0.0686 | 3.2966

## 5. Re 50k Mach 0.25 (1)
BIGFOIL.COM POLAR EXPORT
NACA65A109
NACA65A109 |  |  |  | Cl Max: | 0.647 | at alpha= | 8 | deg
JavaFoil+Calcfoil stall+Eppler ext transition |  |  |  | L/D Max: | 22.781 | at alpha= | 2.5 | deg
Re: | 50000 |  |  | Cd Min: | 0.01519 | at alpha= | -0.5 | deg
Mach: | 0.25 |  |  | Cl=0 at alpha= | -0.80328 | deg
|  |  |  | @ Cl=0.1, Cd= | 0.62999
|  |  |  | @ Cl=0.4, Cd= | 0.62999
|  |  |  | @ Cl=0.6, Cd= | 0.62999
alpha (deg) | Cl | Cd | Cm | Cl/Cd
-13 | -0.069 | 1.2994 | -0.001 | -0.053
-12.5 | -0.2 | 0.59393 | -0.002 | -0.337
-12 | -0.264 | 0.36533 | -0.002 | -0.723
-11.5 | -0.318 | 0.28708 | -0.002 | -1.108
-11 | -0.367 | 0.23259 | -0.002 | -1.576
-10.5 | -0.409 | 0.19272 | -0.002 | -2.123
-10 | -0.445 | 0.16139 | -0.003 | -2.76
-9.5 | -0.475 | 0.13765 | -0.003 | -3.447
-9 | -0.496 | 0.11742 | -0.003 | -4.223
-8.5 | -0.509 | 0.10809 | -0.003 | -4.706
-8 | -0.513 | 0.08911 | -0.003 | -5.757
-7.5 | -0.509 | 0.07789 | -0.003 | -6.534
-7 | -0.497 | 0.06843 | -0.004 | -7.262
-6.5 | -0.477 | 0.06113 | -0.004 | -7.811
-6 | -0.452 | 0.05581 | -0.004 | -8.093
-5.5 | -0.42 | 0.05118 | -0.005 | -8.211
-5 | -0.384 | 0.04755 | -0.005 | -8.082
-4.5 | -0.345 | 0.04415 | -0.006 | -7.806
-4 | -0.302 | 0.04144 | -0.006 | -7.292
-3.5 | -0.257 | 0.03945 | -0.006 | -6.527
-3 | -0.212 | 0.03738 | -0.007 | -5.659
-2.5 | -0.165 | 0.03539 | -0.009 | -4.658
-2 | -0.144 | 0.01665 | -0.018 | -8.657
-1.5 | -0.084 | 0.01648 | -0.019 | -5.1
-1 | -0.024 | 0.01554 | -0.019 | -1.528
-0.5 | 0.037 | 0.01519 | -0.02 | 2.417
0 | 0.097 | 0.01539 | -0.02 | 6.283
0.5 | 0.157 | 0.01543 | -0.021 | 10.145
1 | 0.216 | 0.01557 | -0.022 | 13.868
1.5 | 0.275 | 0.01572 | -0.022 | 17.513
2 | 0.338 | 0.01707 | -0.023 | 19.804
2.5 | 0.397 | 0.01744 | -0.024 | 22.781
3 | 0.368 | 0.03551 | -0.013 | 10.375
3.5 | 0.412 | 0.03801 | -0.011 | 10.833
4 | 0.455 | 0.04046 | -0.011 | 11.239
4.5 | 0.495 | 0.04274 | -0.01 | 11.59
5 | 0.533 | 0.04609 | -0.009 | 11.566
5.5 | 0.567 | 0.05009 | -0.009 | 11.322
6 | 0.596 | 0.05416 | -0.01 | 11.011
6.5 | 0.62 | 0.06037 | -0.01 | 10.266
7 | 0.636 | 0.06726 | -0.01 | 9.463
7.5 | 0.646 | 0.07914 | -0.009 | 8.158
8 | 0.647 | 0.08785 | -0.01 | 7.362
8.5 | 0.639 | 0.10364 | -0.01 | 6.167
9 | 0.623 | 0.11897 | -0.01 | 5.234
9.5 | 0.598 | 0.13514 | -0.01 | 4.423
10 | 0.551 | 0.16399 | -0.011 | 3.362
10.5 | 0.494 | 0.19428 | -0.011 | 2.544
11 | 0.429 | 0.23206 | -0.011 | 1.85
11.5 | 0.358 | 0.30103 | -0.011 | 1.188
12 | 0.279 | 0.37916 | -0.011 | 0.736
12.5 | 0.186 | 0.46685 | -0.011 | 0.399
13 | 0.077 | 0.62999 | -0.012 | 0.123

## 6. Re 50k Mach 0.25 (2)
BIGFOIL.COM POLAR EXPORT
NACA65A109
NACA65A109 |  |  |  | Cl Max: | 0.8765 | at alpha= | 20 | deg
XFOIL ncrit=9 |  |  |  | L/D Max: | 22.1773 | at alpha= | 4.5 | deg
Re: | 50000 |  |  | Cd Min: | 0.26924 | at alpha= | 20 | deg
Mach: | 0.25 |  |  | Cl=0 at alpha= | 1.224 | deg
|  |  |  | @ Cl=0.1, Cd= | 0.022945
|  |  |  | @ Cl=0.4, Cd= | 0.025339
|  |  |  | @ Cl=0.6, Cd= | 0.027951
alpha (deg) | Cl | Cd | Cm | Cl/Cd
-20 | -0.7755 | 0.2545 | 0.0479 | -3.0472
-19.5 | -0.7669 | 0.25425 | 0.0418 | -3.0163
-19 | -0.7436 | 0.2413 | 0.0399 | -3.0816
-18.5 | -0.7258 | 0.23418 | 0.0367 | -3.0993
-18 | -0.7192 | 0.23311 | 0.0308 | -3.0852
-17.5 | -0.6951 | 0.221 | 0.0292 | -3.1452
-17 | -0.6808 | 0.21508 | 0.0255 | -3.1653
-16.5 | -0.6854 | 0.21671 | 0.0191 | -3.1628
-16 | -0.6501 | 0.20089 | 0.0192 | -3.2361
-15.5 | -0.6533 | 0.20017 | 0.0135 | -3.2637
-15 | -0.6229 | 0.18737 | 0.0131 | -3.3244
-14.5 | -0.6336 | 0.18701 | 0.0073 | -3.3881
-14 | -0.6104 | 0.17656 | 0.0062 | -3.4572
-13.5 | -0.5937 | 0.16815 | 0.0047 | -3.5308
-13 | -0.5813 | 0.16061 | 0.0028 | -3.6193
-12.5 | -0.5702 | 0.1533 | 0.0011 | -3.7195
-12 | -0.5624 | 0.14653 | -0.0008 | -3.8381
-11.5 | -0.5645 | 0.14082 | -0.0031 | -4.0087
-11 | -0.5449 | 0.13198 | -0.003 | -4.1287
-10.5 | -0.5508 | 0.12675 | -0.0045 | -4.3456
-10 | -0.5443 | 0.12005 | -0.0043 | -4.5339
-9.5 | -0.5221 | 0.1122 | -0.0022 | -4.6533
-9 | -0.5046 | 0.10488 | -0.0006 | -4.8112
-8.5 | -0.4918 | 0.09827 | 0.0013 | -5.0046
-8 | -0.4762 | 0.09169 | 0.0035 | -5.1936
-7.5 | -0.4689 | 0.08627 | 0.0069 | -5.4353
-6.5 | -0.6147 | 0.06024 | -0.0242 | -10.2042
-6 | -0.6116 | 0.0505 | -0.0238 | -12.1109
-5.5 | -0.5942 | 0.04363 | -0.0191 | -13.6191
-5 | -0.5645 | 0.03747 | -0.0147 | -15.0654
-4.5 | -0.5286 | 0.03281 | -0.0103 | -16.1109
-4 | -0.4806 | 0.02859 | -0.0069 | -16.8101
-3.5 | -0.1156 | 0.0223 | -0.0397 | -5.1839
-3 | -0.0938 | 0.0213 | -0.0366 | -4.4038
-2.5 | -0.076 | 0.02054 | -0.0324 | -3.7001
-2 | -0.0654 | 0.02 | -0.0269 | -3.27
-1.5 | -0.0639 | 0.01962 | -0.0197 | -3.2569
-1 | -0.0687 | 0.01934 | -0.0115 | -3.5522
-0.5 | -0.0715 | 0.01915 | -0.0034 | -3.7337
0 | -0.0615 | 0.01919 | 0.0027 | -3.2048
0.5 | -0.0409 | 0.01949 | 0.0072 | -2.0985
1 | -0.0138 | 0.01998 | 0.0106 | -0.69069
1.5 | 0.017 | 0.02064 | 0.0131 | 0.82364
2 | 0.05 | 0.02145 | 0.0152 | 2.331
2.5 | 0.0839 | 0.02241 | 0.0169 | 3.7439
3 | 0.1182 | 0.02355 | 0.0182 | 5.0191
3.5 | 0.1524 | 0.02488 | 0.0192 | 6.1254
4 | 0.192 | 0.02659 | 0.0185 | 7.2208
4.5 | 0.5429 | 0.02448 | -0.0068 | 22.1773
5 | 0.6171 | 0.02899 | -0.0072 | 21.2867
5.5 | 0.679 | 0.03421 | -0.0062 | 19.848
6 | 0.7248 | 0.04013 | -0.0028 | 18.0613
6.5 | 0.7528 | 0.04639 | 0.002 | 16.2276
7 | 0.769 | 0.05354 | 0.0068 | 14.3631
7.5 | 0.7727 | 0.06242 | 0.0102 | 12.379
8 | 0.7462 | 0.07271 | 0.0104 | 10.2627
9 | 0.5967 | 0.10477 | -0.0244 | 5.6953
9.5 | 0.621 | 0.1135 | -0.0235 | 5.4714
10 | 0.6284 | 0.11987 | -0.022 | 5.2423
10.5 | 0.6419 | 0.1279 | -0.0214 | 5.0188
11 | 0.6507 | 0.13547 | -0.0214 | 4.8033
11.5 | 0.6505 | 0.14151 | -0.0224 | 4.5968
12 | 0.6549 | 0.14877 | -0.0238 | 4.4021
12.5 | 0.6817 | 0.15863 | -0.0234 | 4.2974
13 | 0.6779 | 0.16411 | -0.0264 | 4.1308
13.5 | 0.6822 | 0.17028 | -0.0288 | 4.0063
14 | 0.693 | 0.17749 | -0.0312 | 3.9044
14.5 | 0.7053 | 0.18501 | -0.0337 | 3.8122
15 | 0.7257 | 0.19433 | -0.0354 | 3.7344
15.5 | 0.7361 | 0.20032 | -0.0387 | 3.6746
16 | 0.7434 | 0.20604 | -0.0431 | 3.608
16.5 | 0.7671 | 0.21672 | -0.0445 | 3.5396
17 | 0.773 | 0.21999 | -0.0495 | 3.5138
17.5 | 0.7908 | 0.22869 | -0.0525 | 3.458
18 | 0.8022 | 0.23345 | -0.0572 | 3.4363
18.5 | 0.8296 | 0.24744 | -0.0582 | 3.3527
19 | 0.8339 | 0.24745 | -0.0649 | 3.37
19.5 | 0.8503 | 0.25407 | -0.0688 | 3.3467
20 | 0.8765 | 0.26924 | -0.07 | 3.2555

## 7. Re 50k Mach 0.50 (1)
BIGFOIL.COM POLAR EXPORT
NACA65A109
NACA65A109 |  |  |  | Cl Max: | 1.097 | at alpha= | 20 | deg
JavaFoil+Calcfoil stall+Eppler ext transition |  |  |  | L/D Max: | 23.939 | at alpha= | 2.5 | deg
Re: | 50000 |  |  | Cd Min: | 0.01592 | at alpha= | -0.5 | deg
Mach: | 0.5 |  |  | Cl=0 at alpha= | -0.80147 | deg
|  |  |  | @ Cl=0.1, Cd= | 0.015983
|  |  |  | @ Cl=0.4, Cd= | 0.16276
|  |  |  | @ Cl=0.6, Cd= | 0.22945
alpha (deg) | Cl | Cd | Cm | Cl/Cd
-20 | -1.018 | 0.41779 | 0.002 | -2.436
-19.5 | -0.992 | 0.3938 | 0.002 | -2.52
-19 | -0.967 | 0.39135 | 0.002 | -2.471
-18.5 | -0.941 | 0.37948 | 0.001 | -2.481
-18 | -0.916 | 0.37496 | 0.001 | -2.442
-17.5 | -0.89 | 0.37001 | 0.001 | -2.406
-17 | -0.862 | 0.35953 | 0 | -2.398
-16.5 | -0.836 | 0.36697 | 0 | -2.278
-16 | -0.81 | 0.35942 | 0 | -2.254
-15.5 | -0.784 | 0.33735 | -0.001 | -2.325
-15 | -0.758 | 0.33327 | -0.001 | -2.276
-14.5 | -0.732 | 0.32637 | -0.001 | -2.244
-14 | -0.706 | 0.31249 | -0.001 | -2.258
-13.5 | -0.679 | 0.29296 | -0.002 | -2.316
-13 | -0.652 | 0.29983 | -0.002 | -2.175
-12.5 | -0.626 | 0.29629 | -0.002 | -2.113
-12 | -0.6 | 0.29284 | -0.003 | -2.048
-11.5 | -0.573 | 0.28657 | -0.003 | -2.001
-11 | -0.546 | 0.24074 | -0.003 | -2.267
-10.5 | -0.519 | 0.23219 | -0.003 | -2.237
-10 | -0.493 | 0.22136 | -0.004 | -2.227
-9.5 | -0.466 | 0.22673 | -0.004 | -2.057
-9 | -0.44 | 0.22788 | -0.004 | -1.93
-8.5 | -0.412 | 0.20239 | -0.004 | -2.038
-8 | -0.386 | 0.1876 | -0.004 | -2.057
-7.5 | -0.359 | 0.19965 | -0.005 | -1.799
-7 | -0.332 | 0.19731 | -0.005 | -1.685
-6.5 | -0.305 | 0.14262 | -0.005 | -2.142
-6 | -0.279 | 0.13755 | -0.005 | -2.027
-5.5 | -0.28 | 0.1148 | -0.005 | -2.44
-5 | -0.385 | 0.05883 | -0.005 | -6.544
-4.5 | -0.367 | 0.04989 | -0.006 | -7.347
-4 | -0.33 | 0.04467 | -0.006 | -7.383
-3.5 | -0.285 | 0.04153 | -0.007 | -6.852
-3 | -0.235 | 0.03869 | -0.008 | -6.072
-2.5 | -0.183 | 0.03649 | -0.009 | -5.019
-2 | -0.161 | 0.01721 | -0.02 | -9.353
-1.5 | -0.094 | 0.01694 | -0.021 | -5.545
-1 | -0.027 | 0.01605 | -0.021 | -1.653
-0.5 | 0.041 | 0.01592 | -0.022 | 2.578
0 | 0.107 | 0.01599 | -0.023 | 6.72
0.5 | 0.174 | 0.01607 | -0.023 | 10.831
1 | 0.24 | 0.01622 | -0.024 | 14.809
1.5 | 0.306 | 0.01644 | -0.025 | 18.614
2 | 0.377 | 0.01795 | -0.026 | 21.022
2.5 | 0.443 | 0.01851 | -0.027 | 23.939
3 | 0.409 | 0.0368 | -0.013 | 11.102
3.5 | 0.455 | 0.03992 | -0.012 | 11.399
4 | 0.498 | 0.0425 | -0.011 | 11.709
4.5 | 0.531 | 0.04799 | -0.01 | 11.064
5 | 0.546 | 0.05671 | -0.01 | 9.631
5.5 | 0.506 | 0.07961 | -0.01 | 6.359
6 | 0.364 | 0.15119 | -0.01 | 2.407
6.5 | 0.39 | 0.15577 | -0.011 | 2.507
7 | 0.417 | 0.17465 | -0.013 | 2.39
7.5 | 0.444 | 0.17804 | -0.013 | 2.493
8 | 0.47 | 0.19353 | -0.013 | 2.43
8.5 | 0.497 | 0.19741 | -0.013 | 2.516
9 | 0.524 | 0.20532 | -0.015 | 2.551
9.5 | 0.55 | 0.21787 | -0.016 | 2.525
10 | 0.576 | 0.22502 | -0.016 | 2.561
10.5 | 0.603 | 0.23 | -0.016 | 2.62
11 | 0.629 | 0.25105 | -0.017 | 2.506
11.5 | 0.656 | 0.28732 | -0.018 | 2.283
12 | 0.682 | 0.2906 | -0.019 | 2.347
12.5 | 0.708 | 0.267 | -0.019 | 2.652
13 | 0.734 | 0.29722 | -0.019 | 2.469
13.5 | 0.76 | 0.29067 | -0.02 | 2.615
14 | 0.787 | 0.31438 | -0.022 | 2.505
14.5 | 0.813 | 0.31905 | -0.022 | 2.549
15 | 0.839 | 0.32668 | -0.022 | 2.568
15.5 | 0.864 | 0.34662 | -0.023 | 2.493
16 | 0.89 | 0.34088 | -0.023 | 2.61
16.5 | 0.916 | 0.35519 | -0.024 | 2.578
17 | 0.943 | 0.39977 | -0.025 | 2.359
17.5 | 0.968 | 0.37019 | -0.025 | 2.616
18 | 0.993 | 0.37182 | -0.026 | 2.672
18.5 | 1.019 | 0.3889 | -0.026 | 2.619
19 | 1.044 | 0.39348 | -0.026 | 2.653
19.5 | 1.072 | 0.41505 | -0.028 | 2.582
20 | 1.097 | 0.42885 | -0.028 | 2.557

## 8. Re 50k Mach 0.50 (2)
BIGFOIL.COM POLAR EXPORT
NACA65A109
NACA65A109 |  |  |  | Cl Max: | 0.9532 | at alpha= | 20 | deg
XFOIL ncrit=9 |  |  |  | L/D Max: | 21.9256 | at alpha= | 4 | deg
Re: | 50000 |  |  | Cd Min: | 0.2891 | at alpha= | 20 | deg
Mach: | 0.5 |  |  | Cl=0 at alpha= | 1.4375 | deg
|  |  |  | @ Cl=0.1, Cd= | 0.024977
|  |  |  | @ Cl=0.4, Cd= | 0.025748
|  |  |  | @ Cl=0.6, Cd= | 0.028415
alpha (deg) | Cl | Cd | Cm | Cl/Cd
-20 | -0.8457 | 0.27612 | 0.0594 | -3.0628
-19.5 | -0.826 | 0.26943 | 0.0543 | -3.0657
-19 | -0.816 | 0.27074 | 0.0469 | -3.014
-18.5 | -0.7844 | 0.25295 | 0.0454 | -3.101
-18 | -0.7687 | 0.24853 | 0.0397 | -3.093
-17.5 | -0.7466 | 0.23847 | 0.0359 | -3.1308
-17 | -0.7255 | 0.23022 | 0.0322 | -3.1513
-16.5 | -0.7136 | 0.22597 | 0.0266 | -3.1579
-16 | -0.687 | 0.21461 | 0.0243 | -3.2012
-15.5 | -0.6747 | 0.20915 | 0.0194 | -3.2259
-15 | -0.6543 | 0.20086 | 0.0164 | -3.2575
-14.5 | -0.6337 | 0.19199 | 0.0136 | -3.3007
-14 | -0.6166 | 0.1842 | 0.0106 | -3.3474
-13.5 | -0.6016 | 0.17684 | 0.0076 | -3.4019
-13 | -0.5874 | 0.16948 | 0.0049 | -3.4659
-12.5 | -0.5723 | 0.16192 | 0.0026 | -3.5345
-12 | -0.5576 | 0.1545 | 0.0006 | -3.6091
-11.5 | -0.5536 | 0.14872 | -0.0015 | -3.7224
-11 | -0.5327 | 0.13987 | -0.0021 | -3.8085
-10.5 | -0.5201 | 0.13264 | -0.0026 | -3.9211
-10 | -0.5074 | 0.12542 | -0.0029 | -4.0456
-9.5 | -0.4965 | 0.11842 | -0.0028 | -4.1927
-8.5 | -0.4768 | 0.10467 | -0.0016 | -4.5553
-8 | -0.4547 | 0.09696 | -0.0007 | -4.6896
-7.5 | -0.5211 | 0.08292 | -0.0269 | -6.2844
-7 | -0.5519 | 0.07307 | -0.0339 | -7.553
-6.5 | -0.5822 | 0.06527 | -0.0347 | -8.9199
-6 | -0.59 | 0.0579 | -0.0321 | -10.19
-5.5 | -0.6031 | 0.0515 | -0.0277 | -11.7107
-5 | -0.5981 | 0.04544 | -0.0222 | -13.1624
-4.5 | -0.5827 | 0.03986 | -0.0163 | -14.6187
-4 | -0.5506 | 0.03457 | -0.011 | -15.9271
-3.5 | -0.5038 | 0.02986 | -0.007 | -16.8721
-3 | -0.0962 | 0.02337 | -0.0406 | -4.1164
-2.5 | -0.0795 | 0.02254 | -0.0358 | -3.5271
-2 | -0.0705 | 0.02198 | -0.0295 | -3.2075
-1.5 | -0.0684 | 0.0216 | -0.0219 | -3.1667
-1 | -0.0705 | 0.0213 | -0.0137 | -3.3099
-0.5 | -0.0736 | 0.02103 | -0.0052 | -3.4998
0 | -0.0704 | 0.0209 | 0.0025 | -3.3684
0.5 | -0.054 | 0.02105 | 0.0082 | -2.5653
1 | -0.028 | 0.02149 | 0.0123 | -1.3029
1.5 | 0.004 | 0.02216 | 0.0154 | 0.18051
2 | 0.0392 | 0.02305 | 0.0178 | 1.7007
2.5 | 0.076 | 0.02413 | 0.0196 | 3.1496
3 | 0.1134 | 0.02545 | 0.0211 | 4.4558
3.5 | 0.1817 | 0.02781 | 0.0159 | 6.5336
4 | 0.5363 | 0.02446 | -0.0038 | 21.9256
4.5 | 0.6099 | 0.02903 | -0.0022 | 21.0093
5 | 0.6886 | 0.03502 | -0.0016 | 19.663
5.5 | 0.7259 | 0.04088 | 0.0032 | 17.7568
6 | 0.7462 | 0.04743 | 0.0086 | 15.7327
6.5 | 0.7411 | 0.05416 | 0.0143 | 13.6835
7 | 0.724 | 0.06165 | 0.018 | 11.7437
7.5 | 0.7093 | 0.06965 | 0.0201 | 10.1838
8 | 0.665 | 0.07884 | 0.0164 | 8.4348
8.5 | 0.6457 | 0.09072 | 0.008 | 7.1175
9 | 0.6329 | 0.1034 | -0.002 | 6.1209
10 | 0.6046 | 0.1268 | -0.0242 | 4.7681
10.5 | 0.6179 | 0.13464 | -0.0248 | 4.5893
11 | 0.6326 | 0.14246 | -0.0253 | 4.4405
11.5 | 0.6549 | 0.15184 | -0.0264 | 4.3131
12 | 0.6608 | 0.15827 | -0.0283 | 4.1751
12.5 | 0.6878 | 0.16902 | -0.0296 | 4.0693
13 | 0.6908 | 0.17445 | -0.0327 | 3.9599
13.5 | 0.7045 | 0.18172 | -0.0354 | 3.8768
14 | 0.7319 | 0.19247 | -0.0369 | 3.8027
14.5 | 0.7534 | 0.20261 | -0.0395 | 3.7185
15 | 0.7576 | 0.20603 | -0.0445 | 3.6771
15.5 | 0.7726 | 0.21323 | -0.0488 | 3.6233
16 | 0.7957 | 0.22326 | -0.0518 | 3.564
16.5 | 0.8151 | 0.23122 | -0.0556 | 3.5252
17 | 0.8294 | 0.23733 | -0.061 | 3.4947
17.5 | 0.8567 | 0.25009 | -0.0634 | 3.4256
18 | 0.8689 | 0.25328 | -0.0698 | 3.4306
18.5 | 0.8961 | 0.26694 | -0.0724 | 3.3569
19 | 0.909 | 0.26945 | -0.0792 | 3.3735
19.5 | 0.9326 | 0.27983 | -0.0829 | 3.3327
20 | 0.9532 | 0.2891 | -0.0878 | 3.2971

## 9. Re 100k Mach 0.00 (1)
BIGFOIL.COM POLAR EXPORT
NACA65A109
NACA65A109 |  |  |  | Cl Max: | 0.7 | at alpha= | 9.5 | deg
JavaFoil+Calcfoil stall+Eppler ext transition |  |  |  | L/D Max: | 33.338 | at alpha= | 3.5 | deg
Re: | 100000 |  |  | Cd Min: | 0.01116 | at alpha= | -0.5 | deg
Mach: | 0 |  |  | Cl=0 at alpha= | -0.80509 | deg
|  |  |  | @ Cl=0.1, Cd= | 0.011182
|  |  |  | @ Cl=0.4, Cd= | 0.014275
|  |  |  | @ Cl=0.6, Cd= | 0.24594
alpha (deg) | Cl | Cd | Cm | Cl/Cd
-15 | -0.402 | 0.28079 | 0 | -1.433
-14.5 | -0.426 | 0.26167 | -0.001 | -1.63
-14 | -0.451 | 0.23059 | -0.001 | -1.956
-13.5 | -0.476 | 0.21514 | -0.001 | -2.212
-13 | -0.5 | 0.18646 | -0.001 | -2.682
-12.5 | -0.524 | 0.16725 | -0.001 | -3.131
-12 | -0.54 | 0.15008 | -0.002 | -3.596
-11.5 | -0.553 | 0.12997 | -0.002 | -4.251
-11 | -0.563 | 0.11765 | -0.002 | -4.785
-10.5 | -0.57 | 0.10775 | -0.002 | -5.293
-10 | -0.574 | 0.09875 | -0.002 | -5.814
-9.5 | -0.574 | 0.0885 | -0.003 | -6.487
-9 | -0.57 | 0.08264 | -0.003 | -6.894
-8.5 | -0.561 | 0.07606 | -0.003 | -7.372
-8 | -0.547 | 0.06811 | -0.003 | -8.035
-7.5 | -0.529 | 0.06225 | -0.003 | -8.498
-7 | -0.506 | 0.05664 | -0.004 | -8.938
-6.5 | -0.479 | 0.05172 | -0.004 | -9.263
-6 | -0.448 | 0.04816 | -0.004 | -9.305
-5.5 | -0.414 | 0.04511 | -0.005 | -9.17
-5 | -0.376 | 0.04218 | -0.005 | -8.917
-4.5 | -0.336 | 0.03962 | -0.006 | -8.479
-4 | -0.294 | 0.03745 | -0.006 | -7.845
-3.5 | -0.25 | 0.03568 | -0.007 | -7.008
-3 | -0.206 | 0.03315 | -0.009 | -6.223
-2.5 | -0.198 | 0.01351 | -0.017 | -14.626
-2 | -0.14 | 0.01327 | -0.017 | -10.528
-1.5 | -0.081 | 0.01122 | -0.018 | -7.255
-1 | -0.023 | 0.01117 | -0.019 | -2.058
-0.5 | 0.036 | 0.01116 | -0.019 | 3.186
0 | 0.094 | 0.01118 | -0.02 | 8.423
0.5 | 0.153 | 0.0112 | -0.021 | 13.628
1 | 0.211 | 0.01128 | -0.021 | 18.706
1.5 | 0.269 | 0.01142 | -0.022 | 23.576
2 | 0.327 | 0.01156 | -0.022 | 28.309
2.5 | 0.385 | 0.01418 | -0.023 | 27.137
3 | 0.442 | 0.01454 | -0.024 | 30.37
3.5 | 0.497 | 0.01491 | -0.024 | 33.338
4 | 0.443 | 0.03636 | -0.012 | 12.175
4.5 | 0.483 | 0.03884 | -0.01 | 12.431
5 | 0.521 | 0.04141 | -0.01 | 12.585
5.5 | 0.557 | 0.04388 | -0.01 | 12.696
6 | 0.59 | 0.04714 | -0.009 | 12.512
6.5 | 0.619 | 0.05119 | -0.009 | 12.09
7 | 0.644 | 0.05592 | -0.01 | 11.516
7.5 | 0.665 | 0.06113 | -0.01 | 10.871
8 | 0.68 | 0.06685 | -0.01 | 10.179
8.5 | 0.691 | 0.07396 | -0.009 | 9.349
9 | 0.698 | 0.08239 | -0.01 | 8.47
9.5 | 0.7 | 0.09002 | -0.01 | 7.771
10 | 0.689 | 0.10224 | -0.01 | 6.741
10.5 | 0.673 | 0.11064 | -0.01 | 6.083
11 | 0.652 | 0.12086 | -0.011 | 5.399
11.5 | 0.629 | 0.13749 | -0.011 | 4.572
12 | 0.602 | 0.14749 | -0.011 | 4.083
12.5 | 0.574 | 0.16336 | -0.011 | 3.513
13 | 0.545 | 0.1937 | -0.011 | 2.813
13.5 | 0.515 | 0.20056 | -0.011 | 2.57
14 | 0.486 | 0.22093 | -0.012 | 2.201
14.5 | 0.458 | 0.24594 | -0.012 | 1.861

## 10. Re 100k Mach 0.00 (2)
BIGFOIL.COM POLAR EXPORT
NACA65A109
NACA65A109 |  |  |  | Cl Max: | 0.8416 | at alpha= | 20 | deg
XFOIL ncrit=9 |  |  |  | L/D Max: | 41.4043 | at alpha= | 3.5 | deg
Re: | 100000 |  |  | Cd Min: | 0.25269 | at alpha= | 20 | deg
Mach: | 0 |  |  | Cl=0 at alpha= | 0.65032 | deg
|  |  |  | @ Cl=0.1, Cd= | 0.016952
|  |  |  | @ Cl=0.4, Cd= | 0.016295
|  |  |  | @ Cl=0.6, Cd= | 0.022566
alpha (deg) | Cl | Cd | Cm | Cl/Cd
-5 | -0.5554 | 0.03096 | -0.0078 | -17.9393
-4.5 | -0.5198 | 0.02697 | -0.0034 | -19.2733
-4 | -0.477 | 0.02332 | 0 | -20.4545
-3.5 | -0.4349 | 0.02046 | 0.0027 | -21.2561
-3 | -0.3977 | 0.01834 | 0.0064 | -21.6848
-2.5 | -0.3686 | 0.01643 | 0.011 | -22.4346
-2 | -0.1438 | 0.01608 | -0.0101 | -8.9428
-1.5 | -0.0456 | 0.01563 | -0.021 | -2.9175
-1 | -0.0661 | 0.01535 | -0.011 | -4.3062
-0.5 | -0.0898 | 0.01498 | -0.0004 | -5.9947
0 | -0.0831 | 0.01503 | 0.0058 | -5.5289
0.5 | -0.0236 | 0.01566 | 0.0025 | -1.507
1 | 0.0549 | 0.01648 | -0.0041 | 3.3313
1.5 | 0.1323 | 0.01729 | -0.0103 | 7.6518
2 | 0.2078 | 0.01804 | -0.0158 | 11.5188
2.5 | 0.2759 | 0.01867 | -0.0195 | 14.7777
3 | 0.5032 | 0.01432 | -0.0436 | 35.1397
3.5 | 0.5366 | 0.01296 | -0.0319 | 41.4043
4 | 0.5315 | 0.01741 | -0.0208 | 30.5284
4.5 | 0.5614 | 0.01991 | -0.0157 | 28.1969
5 | 0.6082 | 0.02313 | -0.0133 | 26.2949
5.5 | 0.6588 | 0.02754 | -0.0119 | 23.9216
6 | 0.7057 | 0.03339 | -0.0094 | 21.1351
6.5 | 0.7417 | 0.03854 | -0.0035 | 19.2449
8 | 0.7741 | 0.06644 | 0.0102 | 11.6511
8.5 | 0.7562 | 0.07319 | 0.0128 | 10.332
9 | 0.7389 | 0.08062 | 0.0147 | 9.1652
9.5 | 0.6961 | 0.09021 | 0.0094 | 7.7164
10 | 0.6872 | 0.10004 | 0.0055 | 6.8693
10.5 | 0.7115 | 0.10733 | 0.01 | 6.6291
11 | 0.6645 | 0.11897 | -0.0052 | 5.5854
11.5 | 0.6964 | 0.12698 | -0.0001 | 5.4843
12 | 0.6669 | 0.13583 | -0.0116 | 4.9098
12.5 | 0.6949 | 0.14482 | -0.0079 | 4.7984
13 | 0.677 | 0.15228 | -0.0174 | 4.4458
13.5 | 0.6813 | 0.15969 | -0.0212 | 4.2664
14 | 0.7105 | 0.17068 | -0.0184 | 4.1628
14.5 | 0.698 | 0.17594 | -0.0276 | 3.9673
15 | 0.7045 | 0.18273 | -0.0321 | 3.8554
15.5 | 0.7181 | 0.18998 | -0.0347 | 3.7799
16 | 0.7511 | 0.20436 | -0.0323 | 3.6754
16.5 | 0.7506 | 0.20831 | -0.0393 | 3.6033
17 | 0.7538 | 0.212 | -0.046 | 3.5557
17.5 | 0.7671 | 0.21861 | -0.0502 | 3.509
18 | 0.783 | 0.22546 | -0.0532 | 3.4729
18.5 | 0.8157 | 0.24342 | -0.0514 | 3.351
19 | 0.821 | 0.24599 | -0.0575 | 3.3375
19.5 | 0.8274 | 0.24745 | -0.0645 | 3.3437
20 | 0.8416 | 0.25269 | -0.0697 | 3.3306

## 11. Re 100k Mach 0.10 (1)
BIGFOIL.COM POLAR EXPORT
NACA65A109
NACA65A109 |  |  |  | Cl Max: | 0.69 | at alpha= | 9 | deg
JavaFoil+Calcfoil stall+Eppler ext transition |  |  |  | L/D Max: | 33.444 | at alpha= | 3.5 | deg
Re: | 100000 |  |  | Cd Min: | 0.01117 | at alpha= | -0.5 | deg
Mach: | 0.1 |  |  | Cl=0 at alpha= | -0.80509 | deg
|  |  |  | @ Cl=0.1, Cd= | 0.011193
|  |  |  | @ Cl=0.4, Cd= | 0.014284
|  |  |  | @ Cl=0.6, Cd= | 0.24272
alpha (deg) | Cl | Cd | Cm | Cl/Cd
-14.5 | -0.384 | 0.282 | -0.001 | -1.36
-14 | -0.411 | 0.2403 | -0.001 | -1.711
-13.5 | -0.439 | 0.22102 | -0.001 | -1.986
-13 | -0.467 | 0.19858 | -0.001 | -2.35
-12.5 | -0.494 | 0.17728 | -0.001 | -2.786
-12 | -0.513 | 0.15692 | -0.002 | -3.271
-11.5 | -0.53 | 0.14123 | -0.002 | -3.75
-11 | -0.543 | 0.12258 | -0.002 | -4.434
-10.5 | -0.554 | 0.11207 | -0.002 | -4.945
-10 | -0.561 | 0.10206 | -0.002 | -5.498
-9.5 | -0.564 | 0.09159 | -0.003 | -6.158
-9 | -0.562 | 0.08287 | -0.003 | -6.784
-8.5 | -0.555 | 0.0786 | -0.003 | -7.067
-8 | -0.544 | 0.06821 | -0.003 | -7.974
-7.5 | -0.527 | 0.06236 | -0.003 | -8.454
-7 | -0.506 | 0.05678 | -0.004 | -8.905
-6.5 | -0.479 | 0.05239 | -0.004 | -9.151
-6 | -0.449 | 0.04846 | -0.004 | -9.265
-5.5 | -0.415 | 0.04501 | -0.005 | -9.215
-5 | -0.377 | 0.04221 | -0.005 | -8.942
-4.5 | -0.337 | 0.03979 | -0.006 | -8.479
-4 | -0.295 | 0.03755 | -0.006 | -7.858
-3.5 | -0.251 | 0.03576 | -0.007 | -7.024
-3 | -0.207 | 0.03331 | -0.008 | -6.219
-2.5 | -0.199 | 0.01352 | -0.017 | -14.683
-2 | -0.14 | 0.01332 | -0.017 | -10.539
-1.5 | -0.082 | 0.0131 | -0.018 | -6.246
-1 | -0.023 | 0.01118 | -0.019 | -2.066
-0.5 | 0.036 | 0.01117 | -0.019 | 3.198
0 | 0.095 | 0.01119 | -0.02 | 8.458
0.5 | 0.153 | 0.01122 | -0.021 | 13.673
1 | 0.212 | 0.01132 | -0.021 | 18.735
1.5 | 0.271 | 0.01145 | -0.022 | 23.648
2 | 0.329 | 0.01388 | -0.023 | 23.694
2.5 | 0.387 | 0.0142 | -0.023 | 27.231
3 | 0.444 | 0.01457 | -0.024 | 30.468
3.5 | 0.499 | 0.01493 | -0.024 | 33.444
4 | 0.445 | 0.03646 | -0.011 | 12.195
4.5 | 0.485 | 0.03878 | -0.01 | 12.501
5 | 0.523 | 0.04165 | -0.01 | 12.561
5.5 | 0.559 | 0.04418 | -0.01 | 12.65
6 | 0.591 | 0.04722 | -0.009 | 12.518
6.5 | 0.62 | 0.05181 | -0.01 | 11.959
7 | 0.644 | 0.05593 | -0.01 | 11.507
7.5 | 0.663 | 0.06223 | -0.01 | 10.654
8 | 0.677 | 0.06846 | -0.01 | 9.892
8.5 | 0.686 | 0.07545 | -0.01 | 9.096
9 | 0.69 | 0.08416 | -0.01 | 8.201
9.5 | 0.689 | 0.09132 | -0.01 | 7.547
10 | 0.675 | 0.10408 | -0.01 | 6.488
10.5 | 0.655 | 0.11334 | -0.01 | 5.779
11 | 0.63 | 0.12494 | -0.011 | 5.045
11.5 | 0.602 | 0.14159 | -0.011 | 4.253
12 | 0.571 | 0.15546 | -0.011 | 3.676
12.5 | 0.539 | 0.17483 | -0.011 | 3.084
13 | 0.506 | 0.19483 | -0.011 | 2.599
13.5 | 0.473 | 0.21046 | -0.012 | 2.249
14 | 0.441 | 0.24272 | -0.012 | 1.817

## 12. Re 100k Mach 0.10 (2)
BIGFOIL.COM POLAR EXPORT
NACA65A109
NACA65A109 |  |  |  | Cl Max: | 0.8445 | at alpha= | 20 | deg
XFOIL ncrit=9 |  |  |  | L/D Max: | 40.2033 | at alpha= | 3.5 | deg
Re: | 100000 |  |  | Cd Min: | 0.25355 | at alpha= | 20 | deg
Mach: | 0.1 |  |  | Cl=0 at alpha= | 0.63274 | deg
|  |  |  | @ Cl=0.1, Cd= | 0.016995
|  |  |  | @ Cl=0.4, Cd= | 0.016334
|  |  |  | @ Cl=0.6, Cd= | 0.022561
alpha (deg) | Cl | Cd | Cm | Cl/Cd
-7.5 | -0.6185 | 0.06676 | -0.0308 | -9.2645
-6.5 | -0.6285 | 0.05492 | -0.0238 | -11.4439
-5 | -0.558 | 0.03133 | -0.0082 | -17.8104
-4.5 | -0.5229 | 0.02729 | -0.0037 | -19.1609
-4 | -0.4803 | 0.02355 | -0.0002 | -20.3949
-3.5 | -0.4378 | 0.02063 | 0.0026 | -21.2215
-3 | -0.4001 | 0.01843 | 0.0063 | -21.7092
-2.5 | -0.3701 | 0.01662 | 0.0108 | -22.2684
-2 | -0.1926 | 0.01597 | -0.0019 | -12.0601
-1.5 | -0.0458 | 0.01571 | -0.021 | -2.9153
-1 | -0.0659 | 0.01544 | -0.0111 | -4.2681
-0.5 | -0.0896 | 0.01506 | -0.0005 | -5.9495
0 | -0.0837 | 0.01509 | 0.0058 | -5.5467
0.5 | -0.021 | 0.01573 | 0.0019 | -1.335
1 | 0.0581 | 0.01656 | -0.0048 | 3.5085
1.5 | 0.1362 | 0.01737 | -0.011 | 7.8411
2 | 0.2068 | 0.01808 | -0.0155 | 11.4381
2.5 | 0.2792 | 0.01872 | -0.0199 | 14.9145
3 | 0.5055 | 0.01425 | -0.0433 | 35.4737
3.5 | 0.5339 | 0.01328 | -0.0305 | 40.2033
4 | 0.5329 | 0.01755 | -0.0204 | 30.3647
4.5 | 0.5636 | 0.02004 | -0.0154 | 28.1238
5 | 0.6114 | 0.02335 | -0.0131 | 26.1842
5.5 | 0.662 | 0.02785 | -0.0116 | 23.7702
6 | 0.7084 | 0.03363 | -0.0089 | 21.0645
6.5 | 0.7433 | 0.03898 | -0.0029 | 19.0688
8.5 | 0.7551 | 0.07417 | 0.0129 | 10.1807
9.5 | 0.6868 | 0.09201 | 0.0073 | 7.4644
10 | 0.6939 | 0.10026 | 0.0075 | 6.921
10.5 | 0.6749 | 0.10981 | -0.0001 | 6.1461
11 | 0.6639 | 0.11964 | -0.0053 | 5.5491
11.5 | 0.6802 | 0.12696 | -0.0048 | 5.3576
12 | 0.668 | 0.13646 | -0.0114 | 4.8952
12.5 | 0.6973 | 0.14566 | -0.0074 | 4.7872
13 | 0.6792 | 0.15301 | -0.017 | 4.4389
13.5 | 0.6802 | 0.16032 | -0.0218 | 4.2428
14 | 0.7127 | 0.1716 | -0.0183 | 4.1533
14.5 | 0.7003 | 0.17678 | -0.0275 | 3.9614
15 | 0.7053 | 0.1833 | -0.0324 | 3.8478
15.5 | 0.7185 | 0.19052 | -0.0353 | 3.7713
16 | 0.7535 | 0.20539 | -0.0324 | 3.6686
16.5 | 0.7539 | 0.20959 | -0.0393 | 3.597
17 | 0.7559 | 0.21273 | -0.0463 | 3.5533
17.5 | 0.7691 | 0.21927 | -0.0506 | 3.5075
18 | 0.7848 | 0.2261 | -0.0538 | 3.471
18.5 | 0.8188 | 0.24466 | -0.0517 | 3.3467
19 | 0.8247 | 0.24745 | -0.0578 | 3.3328
19.5 | 0.8307 | 0.24868 | -0.0647 | 3.3404
20 | 0.8445 | 0.25355 | -0.0703 | 3.3307

## 13. Re 100k Mach 0.25 (1)
BIGFOIL.COM POLAR EXPORT
NACA65A109
NACA65A109 |  |  |  | Cl Max: | 0.647 | at alpha= | 8 | deg
JavaFoil+Calcfoil stall+Eppler ext transition |  |  |  | L/D Max: | 30.792 | at alpha= | 3 | deg
Re: | 100000 |  |  | Cd Min: | 0.01127 | at alpha= | -0.5 | deg
Mach: | 0.25 |  |  | Cl=0 at alpha= | -0.80328 | deg
|  |  |  | @ Cl=0.1, Cd= | 0.50855
|  |  |  | @ Cl=0.4, Cd= | 0.50855
|  |  |  | @ Cl=0.6, Cd= | 0.50855
alpha (deg) | Cl | Cd | Cm | Cl/Cd
-13 | -0.069 | 0.18848 | -0.001 | -0.365
-12.5 | -0.2 | 0.16867 | -0.002 | -1.187
-12 | -0.264 | 0.29338 | -0.002 | -0.9
-11.5 | -0.318 | 0.22839 | -0.002 | -1.393
-11 | -0.367 | 0.18742 | -0.002 | -1.956
-10.5 | -0.409 | 0.14979 | -0.002 | -2.732
-10 | -0.445 | 0.13347 | -0.003 | -3.338
-9.5 | -0.475 | 0.11238 | -0.003 | -4.223
-9 | -0.496 | 0.09684 | -0.003 | -5.12
-8.5 | -0.509 | 0.08965 | -0.003 | -5.674
-8 | -0.513 | 0.07449 | -0.003 | -6.888
-7.5 | -0.509 | 0.06683 | -0.003 | -7.616
-7 | -0.497 | 0.05965 | -0.004 | -8.33
-6.5 | -0.478 | 0.05462 | -0.004 | -8.743
-6 | -0.452 | 0.04995 | -0.004 | -9.042
-5.5 | -0.42 | 0.04618 | -0.005 | -9.101
-5 | -0.384 | 0.04313 | -0.005 | -8.912
-4.5 | -0.345 | 0.04041 | -0.006 | -8.531
-4 | -0.302 | 0.03798 | -0.006 | -7.958
-3.5 | -0.258 | 0.03615 | -0.007 | -7.124
-3 | -0.212 | 0.0338 | -0.008 | -6.279
-2.5 | -0.204 | 0.01363 | -0.017 | -14.961
-2 | -0.144 | 0.01339 | -0.018 | -10.767
-1.5 | -0.084 | 0.0132 | -0.019 | -6.367
-1 | -0.024 | 0.01128 | -0.019 | -2.105
-0.5 | 0.037 | 0.01127 | -0.02 | 3.258
0 | 0.097 | 0.01129 | -0.021 | 8.614
0.5 | 0.158 | 0.01131 | -0.021 | 13.94
1 | 0.218 | 0.01143 | -0.022 | 19.067
1.5 | 0.278 | 0.01156 | -0.023 | 24.07
2 | 0.338 | 0.01402 | -0.023 | 24.103
2.5 | 0.397 | 0.01437 | -0.024 | 27.655
3 | 0.456 | 0.0148 | -0.024 | 30.792
3.5 | 0.413 | 0.03455 | -0.013 | 11.963
4 | 0.455 | 0.03707 | -0.011 | 12.267
4.5 | 0.496 | 0.03929 | -0.01 | 12.613
5 | 0.533 | 0.04218 | -0.01 | 12.641
5.5 | 0.567 | 0.04547 | -0.009 | 12.473
6 | 0.596 | 0.04863 | -0.01 | 12.263
6.5 | 0.62 | 0.05377 | -0.01 | 11.525
7 | 0.636 | 0.05958 | -0.01 | 10.683
7.5 | 0.646 | 0.06683 | -0.009 | 9.661
8 | 0.647 | 0.07334 | -0.01 | 8.818
8.5 | 0.639 | 0.08781 | -0.01 | 7.278
9 | 0.623 | 0.09929 | -0.01 | 6.271
9.5 | 0.598 | 0.11164 | -0.011 | 5.354
10 | 0.551 | 0.13085 | -0.011 | 4.214
10.5 | 0.494 | 0.15875 | -0.011 | 3.114
11 | 0.429 | 0.18347 | -0.011 | 2.34
11.5 | 0.358 | 0.2407 | -0.011 | 1.486
12 | 0.279 | 0.28869 | -0.011 | 0.967
12.5 | 0.186 | 0.35756 | -0.012 | 0.521
13 | 0.077 | 0.50855 | -0.013 | 0.152

## 14. Re 100k Mach 0.25 (2)
BIGFOIL.COM POLAR EXPORT
NACA65A109
NACA65A109 |  |  |  | Cl Max: | 0.7502 | at alpha= | 6.5 | deg
XFOIL ncrit=9 |  |  |  | L/D Max: | 37.8292 | at alpha= | 3 | deg
Re: | 100000 |  |  | Cd Min: | 0.07104 | at alpha= | 8 | deg
Mach: | 0.25 |  |  | Cl=0 at alpha= | 0.5346 | deg
|  |  |  | @ Cl=0.1, Cd= | 0.01722
|  |  |  | @ Cl=0.4, Cd= | 0.016711
|  |  |  | @ Cl=0.6, Cd= | 0.022568
alpha (deg) | Cl | Cd | Cm | Cl/Cd
0 | -0.087 | 0.01543 | 0.0059 | -5.6384
0.5 | -0.0053 | 0.0162 | -0.0014 | -0.32716
1 | 0.0713 | 0.01693 | -0.0074 | 4.2115
1.5 | 0.1444 | 0.01767 | -0.0123 | 8.172
2 | 0.2196 | 0.0184 | -0.0173 | 11.9348
2.5 | 0.3028 | 0.019 | -0.0233 | 15.9368
3 | 0.5228 | 0.01382 | -0.0422 | 37.8292
3.5 | 0.5215 | 0.01546 | -0.0259 | 33.7322
4 | 0.5405 | 0.01825 | -0.0187 | 29.6164
4.5 | 0.5757 | 0.02087 | -0.014 | 27.5851
5 | 0.6285 | 0.02456 | -0.0119 | 25.5904
5.5 | 0.6785 | 0.02953 | -0.0098 | 22.9766
6 | 0.7223 | 0.03488 | -0.0062 | 20.7081
6.5 | 0.7502 | 0.04127 | 0.0004 | 18.1779
8 | 0.7358 | 0.07104 | 0.0102 | 10.3575

## 15. Re 100k Mach 0.50 (1)
BIGFOIL.COM POLAR EXPORT
NACA65A109
NACA65A109 |  |  |  | Cl Max: | 1.097 | at alpha= | 20 | deg
JavaFoil+Calcfoil stall+Eppler ext transition |  |  |  | L/D Max: | 31.993 | at alpha= | 3 | deg
Re: | 100000 |  |  | Cd Min: | 0.01171 | at alpha= | -0.5 | deg
Mach: | 0.5 |  |  | Cl=0 at alpha= | -0.80147 | deg
|  |  |  | @ Cl=0.1, Cd= | 0.011753
|  |  |  | @ Cl=0.4, Cd= | 0.12836
|  |  |  | @ Cl=0.6, Cd= | 0.18227
alpha (deg) | Cl | Cd | Cm | Cl/Cd
-20 | -1.018 | 0.32381 | 0.002 | -3.143
-19.5 | -0.992 | 0.31958 | 0.002 | -3.105
-19 | -0.967 | 0.30619 | 0.002 | -3.158
-18.5 | -0.941 | 0.31203 | 0.001 | -3.017
-18 | -0.916 | 0.30764 | 0.001 | -2.977
-17.5 | -0.89 | 0.30287 | 0.001 | -2.939
-17 | -0.862 | 0.28876 | 0 | -2.986
-16.5 | -0.836 | 0.28134 | 0 | -2.972
-16 | -0.81 | 0.27485 | 0 | -2.948
-15.5 | -0.784 | 0.27173 | -0.001 | -2.887
-15 | -0.758 | 0.26765 | -0.001 | -2.834
-14.5 | -0.732 | 0.26135 | -0.001 | -2.803
-14 | -0.706 | 0.24756 | -0.002 | -2.852
-13.5 | -0.679 | 0.22372 | -0.002 | -3.033
-13 | -0.652 | 0.22489 | -0.002 | -2.9
-12.5 | -0.626 | 0.22135 | -0.002 | -2.828
-12 | -0.6 | 0.21792 | -0.003 | -2.752
-11.5 | -0.573 | 0.21259 | -0.003 | -2.697
-11 | -0.546 | 0.1903 | -0.003 | -2.868
-10.5 | -0.519 | 0.18454 | -0.003 | -2.814
-10 | -0.493 | 0.17434 | -0.004 | -2.827
-9.5 | -0.466 | 0.17658 | -0.004 | -2.641
-9 | -0.44 | 0.17685 | -0.004 | -2.486
-8.5 | -0.412 | 0.15759 | -0.004 | -2.617
-8 | -0.386 | 0.14 | -0.004 | -2.756
-7.5 | -0.359 | 0.15441 | -0.005 | -2.326
-7 | -0.332 | 0.1521 | -0.005 | -2.186
-6.5 | -0.306 | 0.11431 | -0.005 | -2.673
-6 | -0.279 | 0.10605 | -0.005 | -2.629
-5.5 | -0.28 | 0.08948 | -0.005 | -3.131
-5 | -0.385 | 0.05142 | -0.005 | -7.486
-4.5 | -0.367 | 0.04441 | -0.006 | -8.256
-4 | -0.33 | 0.04022 | -0.006 | -8.2
-3.5 | -0.285 | 0.03772 | -0.007 | -7.546
-3 | -0.235 | 0.03532 | -0.008 | -6.653
-2.5 | -0.227 | 0.0142 | -0.019 | -16.01
-2 | -0.161 | 0.01395 | -0.02 | -11.543
-1.5 | -0.094 | 0.01366 | -0.021 | -6.876
-1 | -0.027 | 0.01176 | -0.021 | -2.256
-0.5 | 0.041 | 0.01171 | -0.022 | 3.505
0 | 0.109 | 0.01176 | -0.023 | 9.246
0.5 | 0.176 | 0.01182 | -0.024 | 14.918
1 | 0.244 | 0.01197 | -0.024 | 20.343
1.5 | 0.311 | 0.01218 | -0.025 | 25.523
2 | 0.377 | 0.01477 | -0.026 | 25.561
2.5 | 0.443 | 0.01527 | -0.027 | 29.021
3 | 0.507 | 0.01585 | -0.027 | 31.993
3.5 | 0.455 | 0.03647 | -0.012 | 12.477
4 | 0.498 | 0.03891 | -0.011 | 12.793
4.5 | 0.531 | 0.04318 | -0.01 | 12.298
5 | 0.546 | 0.04947 | -0.01 | 11.041
5.5 | 0.506 | 0.06636 | -0.01 | 7.629
6 | 0.364 | 0.11848 | -0.011 | 3.072
6.5 | 0.39 | 0.12488 | -0.011 | 3.127
7 | 0.417 | 0.13428 | -0.013 | 3.109
7.5 | 0.444 | 0.13723 | -0.013 | 3.235
8 | 0.47 | 0.15021 | -0.013 | 3.131
8.5 | 0.497 | 0.15377 | -0.013 | 3.229
9 | 0.524 | 0.16212 | -0.016 | 3.231
9.5 | 0.55 | 0.16213 | -0.016 | 3.393
10 | 0.576 | 0.17847 | -0.016 | 3.23
10.5 | 0.603 | 0.18274 | -0.016 | 3.297
11 | 0.629 | 0.197 | -0.018 | 3.195
11.5 | 0.656 | 0.213 | -0.018 | 3.08
12 | 0.682 | 0.21628 | -0.019 | 3.153
12.5 | 0.708 | 0.21306 | -0.019 | 3.323
13 | 0.734 | 0.223 | -0.019 | 3.291
13.5 | 0.76 | 0.23041 | -0.02 | 3.299
14 | 0.787 | 0.23845 | -0.022 | 3.302
14.5 | 0.813 | 0.24287 | -0.022 | 3.348
15 | 0.839 | 0.24937 | -0.022 | 3.363
15.5 | 0.864 | 0.2645 | -0.023 | 3.268
16 | 0.89 | 0.27223 | -0.023 | 3.269
16.5 | 0.916 | 0.28023 | -0.024 | 3.267
17 | 0.943 | 0.30475 | -0.025 | 3.094
17.5 | 0.968 | 0.30298 | -0.025 | 3.196
18 | 0.993 | 0.30436 | -0.026 | 3.264
18.5 | 1.019 | 0.31196 | -0.026 | 3.265
19 | 1.044 | 0.31958 | -0.027 | 3.266
19.5 | 1.072 | 0.32451 | -0.028 | 3.303
20 | 1.097 | 0.33343 | -0.028 | 3.289

## 16. Re 100k Mach 0.50 (2)
BIGFOIL.COM POLAR EXPORT
NACA65A109
NACA65A109 |  |  |  | Cl Max: | 0.9484 | at alpha= | 20 | deg
XFOIL ncrit=9 |  |  |  | L/D Max: | 34.9309 | at alpha= | 2.5 | deg
Re: | 100000 |  |  | Cd Min: | 0.28633 | at alpha= | 20 | deg
Mach: | 0.5 |  |  | Cl=0 at alpha= | 0.1218 | deg
|  |  |  | @ Cl=0.1, Cd= | 0.018389
|  |  |  | @ Cl=0.4, Cd= | 0.01758
|  |  |  | @ Cl=0.6, Cd= | 0.022644
alpha (deg) | Cl | Cd | Cm | Cl/Cd
-20 | -0.8412 | 0.27359 | 0.0597 | -3.0747
-19.5 | -0.8199 | 0.26539 | 0.0552 | -3.0894
-19 | -0.7989 | 0.25749 | 0.0504 | -3.1026
-18.5 | -0.7784 | 0.24999 | 0.0453 | -3.1137
-18 | -0.7624 | 0.2462 | 0.0385 | -3.0967
-17.5 | -0.753 | 0.24492 | 0.0315 | -3.0745
-17 | -0.7201 | 0.2266 | 0.0306 | -3.1778
-16.5 | -0.698 | 0.21756 | 0.0275 | -3.2083
-16 | -0.6786 | 0.20983 | 0.0235 | -3.234
-15.5 | -0.6664 | 0.20521 | 0.0172 | -3.2474
-15 | -0.6667 | 0.20414 | 0.01 | -3.2659
-14.5 | -0.6251 | 0.1864 | 0.0115 | -3.3535
-14 | -0.6087 | 0.1788 | 0.0077 | -3.4044
-13.5 | -0.6107 | 0.17583 | 0.0006 | -3.4732
-13 | -0.5803 | 0.16316 | 0.0004 | -3.5566
-12.5 | -0.5655 | 0.15562 | -0.0025 | -3.6339
-12 | -0.5778 | 0.15228 | -0.0106 | -3.7943
-11.5 | -0.5424 | 0.14028 | -0.0084 | -3.8666
-11 | -0.537 | 0.1327 | -0.0119 | -4.0467
-10.5 | -0.543 | 0.127 | -0.0173 | -4.2756
-10 | -0.5182 | 0.11754 | -0.0163 | -4.4087
-9.5 | -0.5133 | 0.10984 | -0.0187 | -4.6732
-9 | -0.5106 | 0.10239 | -0.0209 | -4.9868
-8.5 | -0.5073 | 0.09507 | -0.0224 | -5.3361
-8 | -0.5141 | 0.08824 | -0.0247 | -5.8262
-7.5 | -0.5164 | 0.08092 | -0.0251 | -6.3816
-7 | -0.5298 | 0.07434 | -0.0249 | -7.1267
-6 | -0.5939 | 0.05325 | -0.033 | -11.1531
-5.5 | -0.6026 | 0.04646 | -0.0269 | -12.9703
-5 | -0.6045 | 0.04067 | -0.0196 | -14.8635
-4.5 | -0.5926 | 0.0358 | -0.012 | -16.5531
-4 | -0.5638 | 0.03074 | -0.006 | -18.3409
-3.5 | -0.5237 | 0.02654 | -0.0008 | -19.7325
-3 | -0.4763 | 0.02298 | 0.003 | -20.7267
-2.5 | -0.4283 | 0.02029 | 0.0071 | -21.1089
-2 | -0.3917 | 0.01838 | 0.0126 | -21.3112
-1.5 | -0.3782 | 0.01498 | 0.0235 | -25.247
-1 | -0.0662 | 0.01794 | -0.0139 | -3.6901
-0.5 | -0.079 | 0.01759 | -0.0047 | -4.4912
0 | -0.0181 | 0.01771 | -0.0083 | -1.022
0.5 | 0.0562 | 0.01808 | -0.0136 | 3.1084
1 | 0.1298 | 0.0186 | -0.0181 | 6.9785
1.5 | 0.203 | 0.01923 | -0.0218 | 10.5564
2 | 0.2743 | 0.01988 | -0.0246 | 13.7978
2.5 | 0.5306 | 0.01519 | -0.047 | 34.9309
3 | 0.5354 | 0.01565 | -0.0284 | 34.2109
3.5 | 0.545 | 0.0185 | -0.0185 | 29.4595
4 | 0.5798 | 0.02126 | -0.0118 | 27.2719
4.5 | 0.6392 | 0.02533 | -0.009 | 25.2349
5 | 0.6903 | 0.02986 | -0.0044 | 23.1179
5.5 | 0.7247 | 0.03552 | 0.0009 | 20.4026
6 | 0.7407 | 0.0411 | 0.0084 | 18.0219
6.5 | 0.74 | 0.04795 | 0.0152 | 15.4327
7 | 0.7349 | 0.05548 | 0.0201 | 13.2462
7.5 | 0.7006 | 0.06268 | 0.0242 | 11.1774
8 | 0.5903 | 0.05927 | 0.0271 | 9.9595
8.5 | 0.6474 | 0.09367 | 0.0004 | 6.9115
9 | 0.629 | 0.10146 | -0.0035 | 6.1995
10 | 0.6462 | 0.11846 | -0.0056 | 5.455
10.5 | 0.6381 | 0.12579 | -0.0101 | 5.0727
11 | 0.6442 | 0.13415 | -0.013 | 4.8021
11.5 | 0.6694 | 0.14395 | -0.0128 | 4.6502
12 | 0.6698 | 0.15091 | -0.0178 | 4.4384
12.5 | 0.6736 | 0.15894 | -0.0227 | 4.2381
13 | 0.6999 | 0.1688 | -0.0234 | 4.1463
13.5 | 0.7001 | 0.17539 | -0.03 | 3.9917
14 | 0.7248 | 0.18501 | -0.0314 | 3.9176
14.5 | 0.7307 | 0.19167 | -0.0379 | 3.8123
15 | 0.7485 | 0.19965 | -0.0418 | 3.7491
15.5 | 0.7871 | 0.21624 | -0.041 | 3.6399
16 | 0.7864 | 0.21744 | -0.0496 | 3.6166
16.5 | 0.8024 | 0.22436 | -0.0554 | 3.5764
17 | 0.8229 | 0.23274 | -0.0595 | 3.5357
17.5 | 0.8527 | 0.24716 | -0.0605 | 3.45
18 | 0.8699 | 0.25541 | -0.066 | 3.4059
18.5 | 0.8825 | 0.25788 | -0.0741 | 3.4221
19 | 0.9029 | 0.26574 | -0.0794 | 3.3977
19.5 | 0.9242 | 0.27434 | -0.0839 | 3.3688
20 | 0.9484 | 0.28633 | -0.0868 | 3.3123

## 17. Re 250k Mach 0.00 (1)
BIGFOIL.COM POLAR EXPORT
NACA65A109
NACA65A109 |  |  |  | Cl Max: | 0.7 | at alpha= | 9.5 | deg
JavaFoil+Calcfoil stall+Eppler ext transition |  |  |  | L/D Max: | 47.698 | at alpha= | 4.5 | deg
Re: | 250000 |  |  | Cd Min: | 0.00773 | at alpha= | -0.5 | deg
Mach: | 0 |  |  | Cl=0 at alpha= | -0.80509 | deg
|  |  |  | @ Cl=0.1, Cd= | 0.007763
|  |  |  | @ Cl=0.4, Cd= | 0.011352
|  |  |  | @ Cl=0.6, Cd= | 0.18587
alpha (deg) | Cl | Cd | Cm | Cl/Cd
-15 | -0.402 | 0.20529 | -0.001 | -1.96
-14.5 | -0.427 | 0.19828 | -0.001 | -2.151
-14 | -0.451 | 0.18076 | -0.001 | -2.496
-13.5 | -0.476 | 0.16421 | -0.001 | -2.898
-13 | -0.5 | 0.14694 | -0.001 | -3.405
-12.5 | -0.524 | 0.13258 | -0.001 | -3.951
-12 | -0.54 | 0.11911 | -0.002 | -4.531
-11.5 | -0.553 | 0.10706 | -0.002 | -5.162
-11 | -0.563 | 0.09838 | -0.002 | -5.723
-10.5 | -0.57 | 0.0894 | -0.002 | -6.38
-10 | -0.574 | 0.08407 | -0.002 | -6.83
-9.5 | -0.574 | 0.07591 | -0.003 | -7.563
-9 | -0.57 | 0.0693 | -0.003 | -8.222
-8.5 | -0.561 | 0.06534 | -0.003 | -8.582
-8 | -0.547 | 0.05908 | -0.003 | -9.263
-7.5 | -0.529 | 0.0545 | -0.003 | -9.707
-7 | -0.506 | 0.05019 | -0.004 | -10.088
-6.5 | -0.479 | 0.04691 | -0.004 | -10.216
-6 | -0.448 | 0.04357 | -0.005 | -10.289
-5.5 | -0.414 | 0.04089 | -0.005 | -10.122
-5 | -0.376 | 0.03859 | -0.005 | -9.753
-4.5 | -0.336 | 0.03642 | -0.006 | -9.23
-4 | -0.295 | 0.03425 | -0.007 | -8.601
-3.5 | -0.311 | 0.01107 | -0.015 | -28.115
-3 | -0.255 | 0.01085 | -0.016 | -23.512
-2.5 | -0.198 | 0.01057 | -0.017 | -18.698
-2 | -0.14 | 0.01034 | -0.017 | -13.501
-1.5 | -0.081 | 0.00778 | -0.018 | -10.462
-1 | -0.023 | 0.00777 | -0.019 | -2.96
-0.5 | 0.036 | 0.00773 | -0.019 | 4.601
0 | 0.094 | 0.00776 | -0.02 | 12.133
0.5 | 0.153 | 0.00779 | -0.021 | 19.595
1 | 0.211 | 0.00784 | -0.021 | 26.905
1.5 | 0.269 | 0.00792 | -0.022 | 34.028
2 | 0.327 | 0.00802 | -0.022 | 40.812
2.5 | 0.385 | 0.01127 | -0.023 | 34.162
3 | 0.442 | 0.01158 | -0.024 | 38.14
3.5 | 0.497 | 0.012 | -0.024 | 41.398
4 | 0.551 | 0.01239 | -0.025 | 44.424
4.5 | 0.602 | 0.01262 | -0.026 | 47.698
5 | 0.522 | 0.03798 | -0.011 | 13.738
5.5 | 0.558 | 0.0401 | -0.011 | 13.905
6 | 0.59 | 0.04299 | -0.01 | 13.728
6.5 | 0.619 | 0.04636 | -0.01 | 13.352
7 | 0.644 | 0.0497 | -0.01 | 12.957
7.5 | 0.665 | 0.05406 | -0.01 | 12.294
8 | 0.68 | 0.05868 | -0.01 | 11.596
8.5 | 0.692 | 0.06437 | -0.01 | 10.742
9 | 0.698 | 0.06994 | -0.01 | 9.979
9.5 | 0.7 | 0.07677 | -0.01 | 9.113
10 | 0.689 | 0.08441 | -0.011 | 8.165
10.5 | 0.673 | 0.09208 | -0.011 | 7.309
11 | 0.653 | 0.10054 | -0.011 | 6.49
11.5 | 0.629 | 0.10949 | -0.011 | 5.742
12 | 0.602 | 0.12149 | -0.012 | 4.957
12.5 | 0.574 | 0.13039 | -0.012 | 4.403
13 | 0.545 | 0.15031 | -0.012 | 3.626
13.5 | 0.516 | 0.15463 | -0.012 | 3.334
14 | 0.486 | 0.17476 | -0.013 | 2.783
14.5 | 0.458 | 0.18587 | -0.013 | 2.463

## 18. Re 250k Mach 0.00 (2)
BIGFOIL.COM POLAR EXPORT
NACA65A109
NACA65A109 |  |  |  | Cl Max: | 0.8522 | at alpha= | 20 | deg
XFOIL ncrit=9 |  |  |  | L/D Max: | 56.5081 | at alpha= | 2.5 | deg
Re: | 250000 |  |  | Cd Min: | 0.25278 | at alpha= | 20 | deg
Mach: | 0 |  |  | Cl=0 at alpha= | -0.53822 | deg
|  |  |  | @ Cl=0.1, Cd= | 0.0094594
|  |  |  | @ Cl=0.4, Cd= | 0.0088553
|  |  |  | @ Cl=0.6, Cd= | 0.016558
alpha (deg) | Cl | Cd | Cm | Cl/Cd
-20 | -0.7657 | 0.24746 | 0.0514 | -3.0942
-19.5 | -0.7496 | 0.24098 | 0.0474 | -3.1106
-19 | -0.7335 | 0.23433 | 0.0434 | -3.1302
-18.5 | -0.7174 | 0.22759 | 0.0394 | -3.1522
-18 | -0.703 | 0.22177 | 0.0335 | -3.17
-17.5 | -0.6934 | 0.21652 | 0.0278 | -3.2025
-16.5 | -0.6595 | 0.19914 | 0.0244 | -3.3117
-16 | -0.6456 | 0.19229 | 0.0212 | -3.3574
-15.5 | -0.6324 | 0.18526 | 0.0178 | -3.4136
-15 | -0.62 | 0.17811 | 0.0142 | -3.481
-14.5 | -0.6121 | 0.1714 | 0.009 | -3.5712
-14 | -0.6066 | 0.16436 | 0.0034 | -3.6907
-13.5 | -0.5976 | 0.15655 | -0.0005 | -3.8173
-13 | -0.5919 | 0.1459 | -0.0016 | -4.0569
-12.5 | -0.5788 | 0.13903 | -0.0023 | -4.1631
-12 | -0.5707 | 0.13177 | -0.0047 | -4.331
-11.5 | -0.5655 | 0.12389 | -0.0078 | -4.5645
-11 | -0.5642 | 0.11521 | -0.0131 | -4.8971
-10.5 | -0.5662 | 0.10583 | -0.0225 | -5.3501
-10 | -0.5683 | 0.09522 | -0.0301 | -5.9683
-9.5 | -0.587 | 0.08463 | -0.0389 | -6.9361
-9 | -0.6142 | 0.07787 | -0.0388 | -7.8875
-8.5 | -0.6359 | 0.06568 | -0.0383 | -9.6818
-8 | -0.6352 | 0.05949 | -0.0359 | -10.6774
-7.5 | -0.6335 | 0.05353 | -0.0325 | -11.8345
-7 | -0.6302 | 0.04788 | -0.0275 | -13.1621
-6.5 | -0.6217 | 0.04697 | -0.019 | -13.2361
-6 | -0.6242 | 0.03708 | -0.0132 | -16.8339
-5 | -0.5728 | 0.02514 | -0.0012 | -22.7844
-4.5 | -0.5064 | 0.02042 | -0.0028 | -24.7992
-4 | -0.4406 | 0.01678 | -0.0048 | -26.2574
-3.5 | -0.3746 | 0.0151 | -0.0073 | -24.8079
-3 | -0.3092 | 0.01319 | -0.01 | -23.442
-2.5 | -0.263 | 0.01019 | -0.0098 | -25.8096
-2 | -0.2152 | 0.00942 | -0.0072 | -22.845
-1.5 | -0.1528 | 0.00936 | -0.0074 | -16.3248
-1 | -0.0737 | 0.00944 | -0.0112 | -7.8072
-0.5 | 0.0061 | 0.00949 | -0.016 | 0.64278
0 | 0.0944 | 0.00946 | -0.0231 | 9.9789
0.5 | 0.1819 | 0.00945 | -0.03 | 19.2487
1 | 0.2648 | 0.0094 | -0.0359 | 28.1702
1.5 | 0.3458 | 0.00909 | -0.0405 | 38.0418
2 | 0.4174 | 0.00878 | -0.0429 | 47.5399
2.5 | 0.4871 | 0.00862 | -0.0451 | 56.5081
3 | 0.5144 | 0.01026 | -0.0395 | 50.1365
3.5 | 0.5232 | 0.01255 | -0.0317 | 41.6892
4 | 0.55 | 0.0138 | -0.0264 | 39.8551
4.5 | 0.5802 | 0.01534 | -0.0216 | 37.8227
5 | 0.6171 | 0.01761 | -0.0177 | 35.0426
5.5 | 0.6609 | 0.01983 | -0.0152 | 33.3283
6 | 0.7052 | 0.02481 | -0.0131 | 28.424
6.5 | 0.7427 | 0.03184 | -0.0075 | 23.326
7 | 0.7679 | 0.03963 | -0.0005 | 19.3767
7.5 | 0.7877 | 0.04488 | 0.0041 | 17.5512
8 | 0.8067 | 0.05125 | 0.007 | 15.7405
8.5 | 0.7907 | 0.06367 | 0.0115 | 12.4187
9 | 0.7795 | 0.0682 | 0.0167 | 11.4296
9.5 | 0.7394 | 0.07393 | 0.0208 | 10.0014
10 | 0.7075 | 0.0842 | 0.0157 | 8.4026
10.5 | 0.6873 | 0.0988 | 0.0037 | 6.9565
11 | 0.6779 | 0.11088 | -0.004 | 6.1138
11.5 | 0.6763 | 0.12041 | -0.0087 | 5.6166
12 | 0.6778 | 0.12923 | -0.0124 | 5.2449
12.5 | 0.6843 | 0.13684 | -0.0144 | 5.0007
13 | 0.6947 | 0.14405 | -0.0142 | 4.8226
13.5 | 0.6927 | 0.15599 | -0.0181 | 4.4407
14 | 0.6994 | 0.16454 | -0.023 | 4.2506
14.5 | 0.702 | 0.17272 | -0.0309 | 4.0644
15 | 0.712 | 0.18039 | -0.035 | 3.947
15.5 | 0.7239 | 0.18768 | -0.0382 | 3.8571
16 | 0.7394 | 0.19459 | -0.0399 | 3.7998
16.5 | 0.7549 | 0.20525 | -0.0409 | 3.678
17 | 0.7674 | 0.21283 | -0.0454 | 3.6057
17.5 | 0.7772 | 0.21924 | -0.0511 | 3.545
18 | 0.7893 | 0.22541 | -0.0574 | 3.5016
18.5 | 0.8049 | 0.23259 | -0.062 | 3.4606
19 | 0.8205 | 0.23953 | -0.0661 | 3.4255
19.5 | 0.8362 | 0.24613 | -0.0699 | 3.3974
20 | 0.8522 | 0.25278 | -0.073 | 3.3713

## 19. Re 250k Mach 0.10 (1)
BIGFOIL.COM POLAR EXPORT
NACA65A109
NACA65A109 |  |  |  | Cl Max: | 0.69 | at alpha= | 9 | deg
JavaFoil+Calcfoil stall+Eppler ext transition |  |  |  | L/D Max: | 47.677 | at alpha= | 4.5 | deg
Re: | 250000 |  |  | Cd Min: | 0.00776 | at alpha= | -0.5 | deg
Mach: | 0.1 |  |  | Cl=0 at alpha= | -0.80509 | deg
|  |  |  | @ Cl=0.1, Cd= | 0.0077735
|  |  |  | @ Cl=0.4, Cd= | 0.011393
|  |  |  | @ Cl=0.6, Cd= | 0.17703
alpha (deg) | Cl | Cd | Cm | Cl/Cd
-14.5 | -0.384 | 0.21811 | -0.001 | -1.76
-14 | -0.411 | 0.18648 | -0.001 | -2.205
-13.5 | -0.439 | 0.17324 | -0.001 | -2.534
-13 | -0.467 | 0.15486 | -0.001 | -3.015
-12.5 | -0.494 | 0.14006 | -0.001 | -3.527
-12 | -0.513 | 0.12542 | -0.002 | -4.093
-11.5 | -0.53 | 0.11471 | -0.002 | -4.618
-11 | -0.544 | 0.10048 | -0.002 | -5.41
-10.5 | -0.554 | 0.09323 | -0.002 | -5.945
-10 | -0.561 | 0.0855 | -0.002 | -6.564
-9.5 | -0.564 | 0.0774 | -0.003 | -7.288
-9 | -0.562 | 0.0705 | -0.003 | -7.975
-8.5 | -0.556 | 0.06657 | -0.003 | -8.345
-8 | -0.544 | 0.05941 | -0.003 | -9.155
-7.5 | -0.527 | 0.05477 | -0.003 | -9.625
-7 | -0.506 | 0.05043 | -0.004 | -10.028
-6.5 | -0.479 | 0.04685 | -0.004 | -10.234
-6 | -0.449 | 0.04373 | -0.005 | -10.269
-5.5 | -0.415 | 0.04125 | -0.005 | -10.063
-5 | -0.378 | 0.03865 | -0.005 | -9.772
-4.5 | -0.338 | 0.03641 | -0.006 | -9.27
-4 | -0.296 | 0.03438 | -0.007 | -8.603
-3.5 | -0.313 | 0.01109 | -0.015 | -28.214
-3 | -0.256 | 0.01087 | -0.016 | -23.587
-2.5 | -0.199 | 0.01058 | -0.017 | -18.77
-2 | -0.14 | 0.01039 | -0.017 | -13.507
-1.5 | -0.082 | 0.01018 | -0.018 | -8.035
-1 | -0.023 | 0.00778 | -0.019 | -2.97
-0.5 | 0.036 | 0.00776 | -0.019 | 4.607
0 | 0.095 | 0.00777 | -0.02 | 12.183
0.5 | 0.153 | 0.00781 | -0.021 | 19.652
1 | 0.212 | 0.00787 | -0.021 | 26.942
1.5 | 0.271 | 0.00795 | -0.022 | 34.032
2 | 0.329 | 0.01104 | -0.023 | 29.79
2.5 | 0.387 | 0.01132 | -0.023 | 34.164
3 | 0.444 | 0.01164 | -0.024 | 38.139
3.5 | 0.499 | 0.01203 | -0.024 | 41.509
4 | 0.553 | 0.01242 | -0.025 | 44.524
4.5 | 0.604 | 0.01268 | -0.026 | 47.677
5 | 0.524 | 0.03802 | -0.011 | 13.773
5.5 | 0.559 | 0.04039 | -0.011 | 13.851
6 | 0.591 | 0.0431 | -0.01 | 13.719
6.5 | 0.62 | 0.04651 | -0.01 | 13.322
7 | 0.644 | 0.05026 | -0.01 | 12.807
7.5 | 0.663 | 0.05421 | -0.01 | 12.231
8 | 0.677 | 0.05895 | -0.01 | 11.489
8.5 | 0.686 | 0.06541 | -0.01 | 10.492
9 | 0.69 | 0.07191 | -0.01 | 9.599
9.5 | 0.689 | 0.07742 | -0.01 | 8.903
10 | 0.675 | 0.08535 | -0.011 | 7.911
10.5 | 0.655 | 0.09347 | -0.011 | 7.008
11 | 0.63 | 0.10281 | -0.011 | 6.131
11.5 | 0.602 | 0.11195 | -0.011 | 5.379
12 | 0.572 | 0.12587 | -0.012 | 4.541
12.5 | 0.539 | 0.137 | -0.012 | 3.936
13 | 0.506 | 0.15167 | -0.012 | 3.339
13.5 | 0.474 | 0.16031 | -0.012 | 2.954
14 | 0.441 | 0.17703 | -0.013 | 2.493

## 20. Re 250k Mach 0.10 (2)
BIGFOIL.COM POLAR EXPORT
NACA65A109
NACA65A109 |  |  |  | Cl Max: | 0.8549 | at alpha= | 20 | deg
XFOIL ncrit=9 |  |  |  | L/D Max: | 56.3931 | at alpha= | 2.5 | deg
Re: | 250000 |  |  | Cd Min: | 0.2536 | at alpha= | 20 | deg
Mach: | 0.1 |  |  | Cl=0 at alpha= | -0.53261 | deg
|  |  |  | @ Cl=0.1, Cd= | 0.0094695
|  |  |  | @ Cl=0.4, Cd= | 0.0088688
|  |  |  | @ Cl=0.6, Cd= | 0.016665
alpha (deg) | Cl | Cd | Cm | Cl/Cd
-20 | -0.768 | 0.2482 | 0.0518 | -3.0943
-19.5 | -0.7517 | 0.24167 | 0.0478 | -3.1104
-19 | -0.7354 | 0.23498 | 0.0437 | -3.1296
-18.5 | -0.7191 | 0.22821 | 0.0396 | -3.151
-18 | -0.7049 | 0.22254 | 0.0335 | -3.1675
-17.5 | -0.6951 | 0.21723 | 0.0279 | -3.1998
-17 | -0.6781 | 0.20685 | 0.0257 | -3.2782
-16.5 | -0.6604 | 0.19969 | 0.0247 | -3.3071
-16 | -0.6463 | 0.19281 | 0.0213 | -3.352
-15.5 | -0.6329 | 0.18573 | 0.0179 | -3.4076
-15 | -0.6203 | 0.17859 | 0.0142 | -3.4733
-14.5 | -0.6131 | 0.17208 | 0.0087 | -3.5629
-14 | -0.6067 | 0.16493 | 0.0033 | -3.6785
-13.5 | -0.5975 | 0.15709 | -0.0005 | -3.8036
-13 | -0.5895 | 0.14663 | -0.0008 | -4.0203
-12.5 | -0.5772 | 0.13967 | -0.002 | -4.1326
-12 | -0.5692 | 0.13234 | -0.0045 | -4.301
-11.5 | -0.564 | 0.12443 | -0.0077 | -4.5327
-11 | -0.5632 | 0.11567 | -0.014 | -4.869
-10.5 | -0.5644 | 0.1065 | -0.0226 | -5.2995
-10 | -0.5661 | 0.09601 | -0.03 | -5.8963
-9.5 | -0.5835 | 0.08536 | -0.0389 | -6.8358
-9 | -0.6108 | 0.07854 | -0.0392 | -7.7769
-8.5 | -0.6255 | 0.06675 | -0.0387 | -9.3708
-8 | -0.6293 | 0.06049 | -0.0364 | -10.4034
-7.5 | -0.6303 | 0.05432 | -0.0332 | -11.6035
-7 | -0.6285 | 0.04852 | -0.0282 | -12.9534
-6.5 | -0.622 | 0.04753 | -0.0196 | -13.0865
-5.5 | -0.6075 | 0.03337 | -0.0086 | -18.205
-5 | -0.5753 | 0.02529 | -0.0021 | -22.7481
-4.5 | -0.5077 | 0.02065 | -0.0034 | -24.586
-4 | -0.441 | 0.01693 | -0.0054 | -26.0484
-3.5 | -0.3751 | 0.01517 | -0.0078 | -24.7264
-3 | -0.3103 | 0.01325 | -0.0103 | -23.4189
-2.5 | -0.2603 | 0.01036 | -0.0107 | -25.1255
-2 | -0.2143 | 0.00943 | -0.0077 | -22.7253
-1.5 | -0.1523 | 0.00937 | -0.0077 | -16.254
-1 | -0.0731 | 0.00944 | -0.0115 | -7.7436
-0.5 | 0.0051 | 0.00951 | -0.0159 | 0.53628
0 | 0.096 | 0.00947 | -0.0234 | 10.1373
0.5 | 0.181 | 0.00946 | -0.0297 | 19.1332
1 | 0.2635 | 0.00942 | -0.0355 | 27.9724
1.5 | 0.3455 | 0.00911 | -0.0402 | 37.9254
2 | 0.4178 | 0.00879 | -0.0426 | 47.5313
2.5 | 0.4878 | 0.00865 | -0.0447 | 56.3931
3 | 0.5128 | 0.01058 | -0.0389 | 48.4688
3.5 | 0.5254 | 0.01261 | -0.0316 | 41.6653
4 | 0.5508 | 0.01399 | -0.026 | 39.371
4.5 | 0.5814 | 0.01559 | -0.0212 | 37.2931
5 | 0.6198 | 0.01781 | -0.0175 | 34.8007
5.5 | 0.6638 | 0.02005 | -0.015 | 33.1072
6 | 0.708 | 0.0252 | -0.0127 | 28.0952
6.5 | 0.7076 | 0.01762 | -0.003 | 40.1589
7 | 0.7682 | 0.04018 | 0.0003 | 19.119
7.5 | 0.7866 | 0.04555 | 0.005 | 17.2689
8.5 | 0.7887 | 0.06448 | 0.0121 | 12.2317
9 | 0.7763 | 0.07006 | 0.0168 | 11.0805
9.5 | 0.7345 | 0.07471 | 0.0212 | 9.8313
10 | 0.7049 | 0.08461 | 0.0166 | 8.3312
10.5 | 0.685 | 0.09917 | 0.0044 | 6.9073
11 | 0.6753 | 0.11178 | -0.0044 | 6.0413
11.5 | 0.6741 | 0.12126 | -0.0091 | 5.5591
12 | 0.6757 | 0.13015 | -0.0129 | 5.1917
12.5 | 0.6818 | 0.13795 | -0.0152 | 4.9424
13 | 0.6926 | 0.14504 | -0.0157 | 4.7752
13.5 | 0.6927 | 0.15664 | -0.0183 | 4.4222
14 | 0.6998 | 0.16522 | -0.023 | 4.2356
14.5 | 0.7025 | 0.17328 | -0.031 | 4.0541
15 | 0.7125 | 0.18099 | -0.0353 | 3.9367
15.5 | 0.7246 | 0.18834 | -0.0386 | 3.8473
16 | 0.7395 | 0.19528 | -0.0407 | 3.7869
16.5 | 0.7564 | 0.20596 | -0.0412 | 3.6726
17 | 0.7693 | 0.21359 | -0.0457 | 3.6018
17.5 | 0.7795 | 0.22009 | -0.0512 | 3.5417
18 | 0.7913 | 0.22613 | -0.0577 | 3.4993
18.5 | 0.8071 | 0.2333 | -0.0624 | 3.4595
19 | 0.8229 | 0.24029 | -0.0666 | 3.4246
19.5 | 0.8388 | 0.24696 | -0.0705 | 3.3965
20 | 0.8549 | 0.2536 | -0.0738 | 3.3711

## 21. Re 250k Mach 0.25 (1)
BIGFOIL.COM POLAR EXPORT
NACA65A109
NACA65A109 |  |  |  | Cl Max: | 0.647 | at alpha= | 8 | deg
JavaFoil+Calcfoil stall+Eppler ext transition |  |  |  | L/D Max: | 44.739 | at alpha= | 4 | deg
Re: | 250000 |  |  | Cd Min: | 0.00783 | at alpha= | -1 | deg
Mach: | 0.25 |  |  | Cl=0 at alpha= | -0.80328 | deg
|  |  |  | @ Cl=0.1, Cd= | 0.1419
|  |  |  | @ Cl=0.4, Cd= | 0.1419
|  |  |  | @ Cl=0.6, Cd= | 0.1419
alpha (deg) | Cl | Cd | Cm | Cl/Cd
-13 | -0.069 | 0.15165 | -0.002 | -0.454
-12.5 | -0.2 | 0.13262 | -0.002 | -1.51
-12 | -0.264 | 0.12117 | -0.002 | -2.181
-11.5 | -0.318 | 0.11033 | -0.002 | -2.885
-11 | -0.367 | 0.10145 | -0.002 | -3.615
-10.5 | -0.409 | 0.1166 | -0.002 | -3.51
-10 | -0.446 | 0.10394 | -0.003 | -4.286
-9.5 | -0.475 | 0.0921 | -0.003 | -5.153
-9 | -0.496 | 0.08046 | -0.003 | -6.163
-8.5 | -0.509 | 0.07356 | -0.003 | -6.916
-8 | -0.513 | 0.06359 | -0.003 | -8.069
-7.5 | -0.509 | 0.0581 | -0.004 | -8.76
-7 | -0.497 | 0.05251 | -0.004 | -9.463
-6.5 | -0.478 | 0.04838 | -0.004 | -9.871
-6 | -0.452 | 0.04483 | -0.004 | -10.077
-5.5 | -0.42 | 0.04189 | -0.005 | -10.039
-5 | -0.385 | 0.03919 | -0.006 | -9.814
-4.5 | -0.345 | 0.03688 | -0.006 | -9.35
-4 | -0.302 | 0.0348 | -0.006 | -8.686
-3.5 | -0.321 | 0.0112 | -0.016 | -28.634
-3 | -0.263 | 0.01099 | -0.017 | -23.953
-2.5 | -0.204 | 0.01068 | -0.017 | -19.088
-2 | -0.144 | 0.01049 | -0.018 | -13.749
-1.5 | -0.084 | 0.01027 | -0.019 | -8.187
-1 | -0.024 | 0.00783 | -0.019 | -3.032
-0.5 | 0.037 | 0.00784 | -0.02 | 4.687
0 | 0.097 | 0.00784 | -0.021 | 12.398
0.5 | 0.158 | 0.00787 | -0.021 | 20.026
1 | 0.218 | 0.00793 | -0.022 | 27.468
1.5 | 0.278 | 0.00803 | -0.023 | 34.638
2 | 0.338 | 0.01116 | -0.023 | 30.285
2.5 | 0.397 | 0.01146 | -0.024 | 34.659
3 | 0.456 | 0.0118 | -0.024 | 38.618
3.5 | 0.512 | 0.01225 | -0.025 | 41.817
4 | 0.567 | 0.01267 | -0.026 | 44.739
4.5 | 0.498 | 0.03586 | -0.013 | 13.879
5 | 0.534 | 0.03855 | -0.011 | 13.844
5.5 | 0.567 | 0.04135 | -0.01 | 13.72
6 | 0.596 | 0.04401 | -0.01 | 13.552
6.5 | 0.62 | 0.04762 | -0.01 | 13.016
7 | 0.637 | 0.05235 | -0.01 | 12.159
7.5 | 0.646 | 0.05779 | -0.01 | 11.172
8 | 0.647 | 0.06278 | -0.01 | 10.303
8.5 | 0.639 | 0.07266 | -0.01 | 8.796
9 | 0.623 | 0.08226 | -0.01 | 7.571
9.5 | 0.598 | 0.09124 | -0.011 | 6.552
10 | 0.551 | 0.10452 | -0.011 | 5.276
10.5 | 0.494 | 0.12046 | -0.011 | 4.104
11 | 0.429 | 0.14383 | -0.012 | 2.985
11.5 | 0.358 | 0.16964 | -0.012 | 2.109
12 | 0.279 | 0.2043 | -0.013 | 1.367
12.5 | 0.186 | 0.1343 | -0.013 | 1.387
13 | 0.077 | 0.1419 | -0.014 | 0.546

## 22. Re 250k Mach 0.25 (2)
BIGFOIL.COM POLAR EXPORT
NACA65A109
NACA65A109 |  |  |  | Cl Max: | 0.7837 | at alpha= | 8.5 | deg
XFOIL ncrit=9 |  |  |  | L/D Max: | 55.8817 | at alpha= | 2.5 | deg
Re: | 250000 |  |  | Cd Min: | 0.0625 | at alpha= | 8.5 | deg
Mach: | 0.25 |  |  | Cl=0 at alpha= | -99 | deg
|  |  |  | @ Cl=0.1, Cd= | 0.0095456
|  |  |  | @ Cl=0.4, Cd= | 0.0089726
|  |  |  | @ Cl=0.6, Cd= | 0.017138
alpha (deg) | Cl | Cd | Cm | Cl/Cd
0 | 0.0904 | 0.00955 | -0.0222 | 9.466
0.5 | 0.1768 | 0.00951 | -0.0283 | 18.591
1 | 0.2659 | 0.00948 | -0.0351 | 28.0485
1.5 | 0.3466 | 0.0092 | -0.039 | 37.6739
2 | 0.4194 | 0.00889 | -0.041 | 47.1766
2.5 | 0.4912 | 0.00879 | -0.0429 | 55.8817
3 | 0.512 | 0.01195 | -0.0369 | 42.8452
3.5 | 0.5348 | 0.01315 | -0.0307 | 40.6692
4 | 0.56 | 0.0146 | -0.0245 | 38.3562
4.5 | 0.5911 | 0.01668 | -0.0194 | 35.4376
5 | 0.6352 | 0.01895 | -0.016 | 33.5198
5.5 | 0.68 | 0.02156 | -0.0133 | 31.5399
6 | 0.7221 | 0.02701 | -0.01 | 26.7345
6.5 | 0.7512 | 0.03469 | -0.0031 | 21.6547
7.5 | 0.7776 | 0.049 | 0.0099 | 15.8694
8 | 0.7804 | 0.05523 | 0.0144 | 14.13
8.5 | 0.7837 | 0.0625 | 0.0173 | 12.5392

## 23. Re 250k Mach 0.50 (1)
BIGFOIL.COM POLAR EXPORT
NACA65A109
NACA65A109 |  |  |  | Cl Max: | 1.097 | at alpha= | 20 | deg
JavaFoil+Calcfoil stall+Eppler ext transition |  |  |  | L/D Max: | 42.794 | at alpha= | 3.5 | deg
Re: | 250000 |  |  | Cd Min: | 0.00815 | at alpha= | -1 | deg
Mach: | 0.5 |  |  | Cl=0 at alpha= | -0.80147 | deg
|  |  |  | @ Cl=0.1, Cd= | 0.008176
|  |  |  | @ Cl=0.4, Cd= | 0.094677
|  |  |  | @ Cl=0.6, Cd= | 0.13812
alpha (deg) | Cl | Cd | Cm | Cl/Cd
-20 | -1.018 | 0.25848 | 0.002 | -3.938
-19.5 | -0.992 | 0.24495 | 0.002 | -4.051
-19 | -0.967 | 0.23838 | 0.002 | -4.056
-18.5 | -0.941 | 0.23156 | 0.001 | -4.066
-18 | -0.916 | 0.22702 | 0.001 | -4.034
-17.5 | -0.89 | 0.22233 | 0.001 | -4.004
-17 | -0.862 | 0.2209 | 0 | -3.904
-16.5 | -0.836 | 0.22011 | 0 | -3.799
-16 | -0.81 | 0.21677 | 0 | -3.738
-15.5 | -0.784 | 0.2028 | -0.001 | -3.868
-15 | -0.759 | 0.19871 | -0.001 | -3.817
-14.5 | -0.732 | 0.19315 | -0.001 | -3.792
-14 | -0.706 | 0.18565 | -0.002 | -3.804
-13.5 | -0.679 | 0.16861 | -0.002 | -4.024
-13 | -0.652 | 0.1715 | -0.002 | -3.803
-12.5 | -0.626 | 0.16795 | -0.002 | -3.727
-12 | -0.6 | 0.16452 | -0.003 | -3.645
-11.5 | -0.573 | 0.15966 | -0.003 | -3.591
-11 | -0.546 | 0.14291 | -0.003 | -3.82
-10.5 | -0.519 | 0.14002 | -0.003 | -3.71
-10 | -0.493 | 0.12989 | -0.004 | -3.795
-9.5 | -0.466 | 0.13436 | -0.004 | -3.471
-9 | -0.44 | 0.1342 | -0.004 | -3.277
-8.5 | -0.412 | 0.11877 | -0.004 | -3.473
-8 | -0.386 | 0.10838 | -0.004 | -3.561
-7.5 | -0.359 | 0.1153 | -0.005 | -3.115
-7 | -0.333 | 0.11301 | -0.005 | -2.942
-6.5 | -0.306 | 0.08679 | -0.005 | -3.521
-6 | -0.279 | 0.08198 | -0.005 | -3.401
-5.5 | -0.28 | 0.07072 | -0.005 | -3.962
-5 | -0.385 | 0.04459 | -0.005 | -8.633
-4.5 | -0.367 | 0.0395 | -0.006 | -9.285
-4 | -0.33 | 0.03647 | -0.007 | -9.048
-3.5 | -0.285 | 0.03429 | -0.007 | -8.305
-3 | -0.293 | 0.01151 | -0.019 | -25.436
-2.5 | -0.227 | 0.01121 | -0.019 | -20.276
-2 | -0.161 | 0.01087 | -0.02 | -14.81
-1.5 | -0.094 | 0.01068 | -0.021 | -8.798
-1 | -0.027 | 0.00815 | -0.021 | -3.254
-0.5 | 0.041 | 0.00815 | -0.022 | 5.036
0 | 0.109 | 0.00818 | -0.023 | 13.292
0.5 | 0.176 | 0.00821 | -0.024 | 21.48
1 | 0.244 | 0.0083 | -0.024 | 29.354
1.5 | 0.311 | 0.00837 | -0.025 | 37.111
2 | 0.377 | 0.01177 | -0.026 | 32.069
2.5 | 0.443 | 0.01216 | -0.027 | 36.46
3 | 0.507 | 0.01271 | -0.027 | 39.895
3.5 | 0.567 | 0.01325 | -0.028 | 42.794
4 | 0.499 | 0.03542 | -0.013 | 14.081
4.5 | 0.531 | 0.03883 | -0.01 | 13.678
5 | 0.546 | 0.04362 | -0.01 | 12.522
5.5 | 0.506 | 0.05483 | -0.01 | 9.233
6 | 0.364 | 0.09185 | -0.011 | 3.964
6.5 | 0.391 | 0.09216 | -0.011 | 4.238
7 | 0.418 | 0.09971 | -0.013 | 4.187
7.5 | 0.444 | 0.10216 | -0.013 | 4.346
8 | 0.47 | 0.11234 | -0.013 | 4.186
8.5 | 0.497 | 0.11569 | -0.014 | 4.293
9 | 0.524 | 0.12152 | -0.016 | 4.311
9.5 | 0.55 | 0.12199 | -0.016 | 4.51
10 | 0.576 | 0.1349 | -0.016 | 4.273
10.5 | 0.603 | 0.13852 | -0.016 | 4.35
11 | 0.63 | 0.14986 | -0.018 | 4.202
11.5 | 0.656 | 0.16001 | -0.019 | 4.1
12 | 0.682 | 0.1633 | -0.019 | 4.177
12.5 | 0.708 | 0.15703 | -0.019 | 4.509
13 | 0.734 | 0.17009 | -0.019 | 4.315
13.5 | 0.76 | 0.1717 | -0.02 | 4.428
14 | 0.787 | 0.17892 | -0.022 | 4.401
14.5 | 0.813 | 0.18311 | -0.022 | 4.441
15 | 0.839 | 0.18875 | -0.022 | 4.444
15.5 | 0.864 | 0.20041 | -0.023 | 4.313
16 | 0.89 | 0.20911 | -0.023 | 4.256
16.5 | 0.916 | 0.21415 | -0.024 | 4.277
17 | 0.943 | 0.2309 | -0.025 | 4.084
17.5 | 0.968 | 0.22236 | -0.025 | 4.355
18 | 0.993 | 0.23444 | -0.026 | 4.238
18.5 | 1.019 | 0.23437 | -0.026 | 4.347
19 | 1.044 | 0.23931 | -0.027 | 4.362
19.5 | 1.072 | 0.25318 | -0.028 | 4.233
20 | 1.097 | 0.25741 | -0.028 | 4.26

## 24. Re 250k Mach 0.50 (2)
BIGFOIL.COM POLAR EXPORT
NACA65A109
NACA65A109 |  |  |  | Cl Max: | 0.9522 | at alpha= | 20 | deg
XFOIL ncrit=9 |  |  |  | L/D Max: | 50.8554 | at alpha= | 2.5 | deg
Re: | 250000 |  |  | Cd Min: | 0.28357 | at alpha= | 20 | deg
Mach: | 0.5 |  |  | Cl=0 at alpha= | -0.51701 | deg
|  |  |  | @ Cl=0.1, Cd= | 0.0099719
|  |  |  | @ Cl=0.4, Cd= | 0.0094435
|  |  |  | @ Cl=0.6, Cd= | 0.016864
alpha (deg) | Cl | Cd | Cm | Cl/Cd
-20 | -0.8483 | 0.27472 | 0.0641 | -3.0879
-19.5 | -0.8272 | 0.26773 | 0.0578 | -3.0897
-19 | -0.8085 | 0.26173 | 0.0511 | -3.0891
-18 | -0.7643 | 0.24111 | 0.044 | -3.1699
-17.5 | -0.7435 | 0.23291 | 0.0399 | -3.1922
-17 | -0.7229 | 0.22489 | 0.0355 | -3.2145
-16.5 | -0.7023 | 0.21695 | 0.0304 | -3.2372
-16 | -0.686 | 0.21084 | 0.0238 | -3.2537
-15.5 | -0.673 | 0.20466 | 0.0178 | -3.2884
-15 | -0.6575 | 0.19704 | 0.0129 | -3.3369
-14.5 | -0.6298 | 0.18399 | 0.013 | -3.423
-14 | -0.6116 | 0.17595 | 0.0102 | -3.476
-13.5 | -0.5952 | 0.16812 | 0.0067 | -3.5403
-13 | -0.5806 | 0.16018 | 0.0027 | -3.6247
-12.5 | -0.5739 | 0.15363 | -0.004 | -3.7356
-12 | -0.5657 | 0.14614 | -0.0096 | -3.8709
-11.5 | -0.5478 | 0.13557 | -0.0087 | -4.0407
-11 | -0.5349 | 0.12778 | -0.0106 | -4.1861
-10.5 | -0.5257 | 0.1199 | -0.0136 | -4.3845
-10 | -0.5201 | 0.11184 | -0.0182 | -4.6504
-9.5 | -0.5219 | 0.10348 | -0.027 | -5.0435
-9 | -0.5209 | 0.09423 | -0.0334 | -5.528
-8.5 | -0.5162 | 0.0853 | -0.0311 | -6.0516
-8 | -0.5142 | 0.07744 | -0.0335 | -6.64
-7.5 | -0.5217 | 0.06805 | -0.0399 | -7.6664
-7 | -0.5463 | 0.06005 | -0.0431 | -9.0974
-6.5 | -0.5739 | 0.05397 | -0.039 | -10.6337
-5.5 | -0.6259 | 0.04407 | -0.0223 | -14.2024
-4.5 | -0.532 | 0.02781 | -0.0208 | -19.1298
-4 | -0.463 | 0.0218 | -0.0216 | -21.2385
-3.5 | -0.3897 | 0.01774 | -0.0227 | -21.9673
-3 | -0.3092 | 0.01498 | -0.0249 | -20.6409
-2.5 | -0.237 | 0.01307 | -0.0263 | -18.1331
-2 | -0.2003 | 0.00995 | -0.0215 | -20.1307
-1.5 | -0.1393 | 0.00987 | -0.0183 | -14.1135
-1 | -0.071 | 0.00994 | -0.0172 | -7.1429
-0.5 | 0.0025 | 0.01 | -0.0178 | 0.25
0 | 0.0839 | 0.00997 | -0.021 | 8.4152
0.5 | 0.1681 | 0.00998 | -0.0248 | 16.8437
1 | 0.2566 | 0.01001 | -0.0296 | 25.6344
1.5 | 0.3475 | 0.00971 | -0.0336 | 35.7878
2 | 0.4322 | 0.00928 | -0.0353 | 46.5733
2.5 | 0.4994 | 0.00982 | -0.0336 | 50.8554
3 | 0.5506 | 0.01365 | -0.0333 | 40.337
3.5 | 0.5716 | 0.01531 | -0.0253 | 37.3351
4 | 0.6012 | 0.01693 | -0.0179 | 35.5109
4.5 | 0.6477 | 0.02013 | -0.0129 | 32.1759
5 | 0.6956 | 0.02427 | -0.0079 | 28.6609
5.5 | 0.7282 | 0.02866 | -0.0013 | 25.4082
6 | 0.7452 | 0.03453 | 0.0064 | 21.5812
6.5 | 0.7452 | 0.0414 | 0.0143 | 18
7 | 0.7312 | 0.04838 | 0.021 | 15.1137
8 | 0.6742 | 0.06652 | 0.0235 | 10.1353
8.5 | 0.6532 | 0.07817 | 0.0148 | 8.3561
9 | 0.6482 | 0.08871 | 0.0084 | 7.307
9.5 | 0.6497 | 0.09716 | 0.0106 | 6.6869
10 | 0.6456 | 0.10855 | 0.0012 | 5.9475
10.5 | 0.6429 | 0.11894 | -0.0078 | 5.4052
11 | 0.6515 | 0.12716 | -0.0102 | 5.1235
11.5 | 0.6632 | 0.13554 | -0.0123 | 4.893
12 | 0.6748 | 0.14611 | -0.0131 | 4.6184
12.5 | 0.6822 | 0.1553 | -0.0192 | 4.3928
13 | 0.6876 | 0.16331 | -0.0272 | 4.2104
13.5 | 0.7011 | 0.17188 | -0.0318 | 4.079
14 | 0.7171 | 0.18018 | -0.0357 | 3.9799
14.5 | 0.7357 | 0.18859 | -0.0385 | 3.9011
15 | 0.76 | 0.20065 | -0.0393 | 3.7877
15.5 | 0.7705 | 0.20727 | -0.0465 | 3.7174
16 | 0.7868 | 0.21471 | -0.0536 | 3.6645
16.5 | 0.8065 | 0.22319 | -0.0584 | 3.6135
17 | 0.8266 | 0.23158 | -0.063 | 3.5694
17.5 | 0.8473 | 0.24 | -0.0672 | 3.5304
18 | 0.8704 | 0.25039 | -0.0696 | 3.4762
18.5 | 0.8927 | 0.26189 | -0.0736 | 3.4087
19 | 0.9105 | 0.26864 | -0.0803 | 3.3893
19.5 | 0.9302 | 0.275 | -0.0882 | 3.3825
20 | 0.9522 | 0.28357 | -0.0939 | 3.3579

## 25. Re 500k Mach 0.00 (1)
BIGFOIL.COM POLAR EXPORT
NACA65A109
NACA65A109 |  |  |  | Cl Max: | 0.7 | at alpha= | 9.5 | deg
JavaFoil+Calcfoil stall+Eppler ext transition |  |  |  | L/D Max: | 59.536 | at alpha= | 5.5 | deg
Re: | 500000 |  |  | Cd Min: | 0.00608 | at alpha= | -0.5 | deg
Mach: | 0 |  |  | Cl=0 at alpha= | -0.80509 | deg
|  |  |  | @ Cl=0.1, Cd= | 0.006091
|  |  |  | @ Cl=0.4, Cd= | 0.0097363
|  |  |  | @ Cl=0.6, Cd= | 0.13293
alpha (deg) | Cl | Cd | Cm | Cl/Cd
-15 | -0.403 | 0.14298 | -0.001 | -2.816
-14.5 | -0.427 | 0.13363 | -0.001 | -3.194
-14 | -0.451 | 0.12556 | -0.001 | -3.594
-13.5 | -0.476 | 0.11892 | -0.001 | -4.004
-13 | -0.501 | 0.11054 | -0.001 | -4.528
-12.5 | -0.524 | 0.10265 | -0.002 | -5.105
-12 | -0.54 | 0.09543 | -0.002 | -5.658
-11.5 | -0.553 | 0.08834 | -0.002 | -6.258
-11 | -0.563 | 0.08231 | -0.002 | -6.843
-10.5 | -0.571 | 0.08081 | -0.002 | -7.06
-10 | -0.574 | 0.07542 | -0.003 | -7.614
-9.5 | -0.574 | 0.06862 | -0.003 | -8.368
-9 | -0.57 | 0.06407 | -0.003 | -8.893
-8.5 | -0.561 | 0.06032 | -0.003 | -9.297
-8 | -0.547 | 0.05479 | -0.003 | -9.99
-7.5 | -0.529 | 0.05105 | -0.004 | -10.366
-7 | -0.507 | 0.04727 | -0.004 | -10.716
-6.5 | -0.48 | 0.04416 | -0.004 | -10.861
-6 | -0.449 | 0.04149 | -0.005 | -10.817
-5.5 | -0.415 | 0.03885 | -0.006 | -10.674
-5 | -0.378 | 0.03604 | -0.007 | -10.494
-4.5 | -0.419 | 0.01006 | -0.014 | -41.65
-4 | -0.366 | 0.00975 | -0.015 | -37.529
-3.5 | -0.311 | 0.00947 | -0.015 | -32.859
-3 | -0.255 | 0.00926 | -0.016 | -27.551
-2.5 | -0.198 | 0.00897 | -0.017 | -22.027
-2 | -0.14 | 0.0088 | -0.017 | -15.874
-1.5 | -0.081 | 0.00611 | -0.018 | -13.333
-1 | -0.023 | 0.0061 | -0.019 | -3.769
-0.5 | 0.036 | 0.00608 | -0.019 | 5.844
0 | 0.094 | 0.00609 | -0.02 | 15.448
0.5 | 0.153 | 0.0061 | -0.021 | 25.016
1 | 0.211 | 0.00618 | -0.021 | 34.16
1.5 | 0.269 | 0.00623 | -0.022 | 43.203
2 | 0.327 | 0.0063 | -0.022 | 51.97
2.5 | 0.385 | 0.00966 | -0.023 | 39.829
3 | 0.442 | 0.00995 | -0.024 | 44.409
3.5 | 0.497 | 0.01031 | -0.024 | 48.194
4 | 0.551 | 0.01066 | -0.025 | 51.645
4.5 | 0.602 | 0.01091 | -0.026 | 55.147
5 | 0.65 | 0.01135 | -0.026 | 57.304
5.5 | 0.695 | 0.01168 | -0.027 | 59.536
6 | 0.591 | 0.04084 | -0.012 | 14.472
6.5 | 0.619 | 0.04385 | -0.011 | 14.125
7 | 0.644 | 0.04683 | -0.01 | 13.753
7.5 | 0.665 | 0.05068 | -0.01 | 13.116
8 | 0.681 | 0.05439 | -0.01 | 12.513
8.5 | 0.692 | 0.05931 | -0.01 | 11.661
9 | 0.698 | 0.06408 | -0.01 | 10.893
9.5 | 0.7 | 0.06965 | -0.01 | 10.046
10 | 0.689 | 0.07612 | -0.011 | 9.057
10.5 | 0.673 | 0.08224 | -0.011 | 8.185
11 | 0.653 | 0.08809 | -0.011 | 7.409
11.5 | 0.629 | 0.09691 | -0.012 | 6.489
12 | 0.602 | 0.10553 | -0.012 | 5.709
12.5 | 0.574 | 0.11441 | -0.012 | 5.019
13 | 0.545 | 0.12603 | -0.013 | 4.326
13.5 | 0.516 | 0.11603 | -0.013 | 4.445
14 | 0.487 | 0.12324 | -0.014 | 3.949
14.5 | 0.458 | 0.13293 | -0.014 | 3.446

## 26. Re 500k Mach 0.00 (2)
BIGFOIL.COM POLAR EXPORT
NACA65A109
NACA65A109 |  |  |  | Cl Max: | 0.8249 | at alpha= | 8 | deg
XFOIL ncrit=9 |  |  |  | L/D Max: | 62.928 | at alpha= | 2.5 | deg
Re: | 500000 |  |  | Cd Min: | 0.14633 | at alpha= | 13 | deg
Mach: | 0 |  |  | Cl=0 at alpha= | -0.77905 | deg
|  |  |  | @ Cl=0.1, Cd= | 0.005857
|  |  |  | @ Cl=0.4, Cd= | 0.0065127
|  |  |  | @ Cl=0.6, Cd= | 0.011973
alpha (deg) | Cl | Cd | Cm | Cl/Cd
-10.5 | -0.5902 | 0.09916 | -0.0171 | -5.952
-10 | -0.5936 | 0.08897 | -0.0229 | -6.6719
-9.5 | -0.6024 | 0.07749 | -0.0319 | -7.7739
-9 | -0.6353 | 0.06603 | -0.0391 | -9.6214
-8.5 | -0.6482 | 0.05978 | -0.0372 | -10.8431
-8 | -0.6511 | 0.05355 | -0.0345 | -12.1587
-7.5 | -0.6484 | 0.04783 | -0.0301 | -13.5563
-7 | -0.6356 | 0.04523 | -0.0226 | -14.0526
-6.5 | -0.6205 | 0.03973 | -0.0181 | -15.6179
-6 | -0.5884 | 0.02219 | -0.0167 | -26.5164
-5.5 | -0.5286 | 0.01671 | -0.0181 | -31.6338
-5 | -0.4669 | 0.01489 | -0.02 | -31.3566
-4.5 | -0.4 | 0.01285 | -0.0226 | -31.1284
-4 | -0.3406 | 0.01116 | -0.0239 | -30.5197
-3.5 | -0.2704 | 0.01011 | -0.0274 | -26.7458
-3 | -0.2079 | 0.00931 | -0.0293 | -22.3308
-2.5 | -0.1715 | 0.00673 | -0.0267 | -25.4829
-2 | -0.1239 | 0.00625 | -0.0247 | -19.824
-1.5 | -0.074 | 0.00608 | -0.0231 | -12.1711
-1 | -0.0232 | 0.00598 | -0.0216 | -3.8796
-0.5 | 0.0293 | 0.00591 | -0.0205 | 4.9577
0 | 0.0832 | 0.00586 | -0.0199 | 14.198
0.5 | 0.1401 | 0.00585 | -0.02 | 23.9487
1 | 0.1966 | 0.00585 | -0.0199 | 33.6068
1.5 | 0.2587 | 0.00585 | -0.021 | 44.2222
2 | 0.3239 | 0.00596 | -0.0228 | 54.3456
2.5 | 0.3933 | 0.00625 | -0.0257 | 62.928
3 | 0.4438 | 0.00823 | -0.0256 | 53.9247
3.5 | 0.5033 | 0.0103 | -0.028 | 48.8641
4 | 0.5739 | 0.01118 | -0.0318 | 51.3327
4.5 | 0.6088 | 0.01224 | -0.0281 | 49.7386
5 | 0.6424 | 0.01318 | -0.0239 | 48.7405
5.5 | 0.6734 | 0.01544 | -0.0191 | 43.614
6 | 0.7149 | 0.0174 | -0.0162 | 41.0862
6.5 | 0.7574 | 0.02024 | -0.0135 | 37.4209
7 | 0.7974 | 0.02228 | -0.0111 | 35.7899
7.5 | 0.806 | 0.03728 | -0.0009 | 21.6202
8 | 0.8249 | 0.04231 | 0.0033 | 19.4966
8.5 | 0.8015 | 0.05484 | 0.0092 | 14.6152
9 | 0.7931 | 0.06182 | 0.0138 | 12.8292
11 | 0.692 | 0.10504 | -0.0024 | 6.588
11.5 | 0.691 | 0.11618 | -0.0088 | 5.9477
12 | 0.6914 | 0.12659 | -0.0139 | 5.4617
12.5 | 0.6946 | 0.13731 | -0.0206 | 5.0586
13 | 0.6981 | 0.14633 | -0.0245 | 4.7707

## 27. Re 500k Mach 0.10 (1)
BIGFOIL.COM POLAR EXPORT
NACA65A109
NACA65A109 |  |  |  | Cl Max: | 0.69 | at alpha= | 9 | deg
JavaFoil+Calcfoil stall+Eppler ext transition |  |  |  | L/D Max: | 57.365 | at alpha= | 5 | deg
Re: | 500000 |  |  | Cd Min: | 0.0061 | at alpha= | 0 | deg
Mach: | 0.1 |  |  | Cl=0 at alpha= | -0.80509 | deg
|  |  |  | @ Cl=0.1, Cd= | 0.0061043
|  |  |  | @ Cl=0.4, Cd= | 0.0097439
|  |  |  | @ Cl=0.6, Cd= | 0.12789
alpha (deg) | Cl | Cd | Cm | Cl/Cd
-14.5 | -0.384 | 0.13598 | -0.001 | -2.824
-14 | -0.411 | 0.12612 | -0.001 | -3.263
-13.5 | -0.439 | 0.12018 | -0.001 | -3.655
-13 | -0.467 | 0.11026 | -0.001 | -4.236
-12.5 | -0.494 | 0.10304 | -0.002 | -4.796
-12 | -0.513 | 0.09686 | -0.002 | -5.301
-11.5 | -0.53 | 0.09148 | -0.002 | -5.792
-11 | -0.544 | 0.08274 | -0.002 | -6.572
-10.5 | -0.554 | 0.07861 | -0.002 | -7.053
-10 | -0.561 | 0.07686 | -0.003 | -7.303
-9.5 | -0.564 | 0.07012 | -0.003 | -8.046
-9 | -0.562 | 0.06458 | -0.003 | -8.707
-8.5 | -0.556 | 0.06088 | -0.003 | -9.127
-8 | -0.544 | 0.05526 | -0.003 | -9.845
-7.5 | -0.527 | 0.05144 | -0.004 | -10.251
-7 | -0.506 | 0.04745 | -0.004 | -10.661
-6.5 | -0.48 | 0.04441 | -0.005 | -10.807
-6 | -0.45 | 0.04142 | -0.005 | -10.855
-5.5 | -0.416 | 0.0389 | -0.006 | -10.686
-5 | -0.38 | 0.0361 | -0.007 | -10.513
-4.5 | -0.421 | 0.01006 | -0.014 | -41.803
-4 | -0.368 | 0.00977 | -0.015 | -37.633
-3.5 | -0.313 | 0.00948 | -0.015 | -32.98
-3 | -0.256 | 0.00927 | -0.016 | -27.638
-2.5 | -0.199 | 0.00898 | -0.017 | -22.113
-2 | -0.14 | 0.00881 | -0.017 | -15.933
-1.5 | -0.082 | 0.00861 | -0.018 | -9.5
-1 | -0.023 | 0.00611 | -0.019 | -3.781
-0.5 | 0.036 | 0.00611 | -0.019 | 5.847
0 | 0.095 | 0.0061 | -0.02 | 15.51
0.5 | 0.153 | 0.00615 | -0.021 | 24.954
1 | 0.212 | 0.00619 | -0.021 | 34.293
1.5 | 0.271 | 0.00625 | -0.022 | 43.314
2 | 0.329 | 0.00943 | -0.023 | 34.885
2.5 | 0.387 | 0.00968 | -0.023 | 39.955
3 | 0.444 | 0.00996 | -0.024 | 44.553
3.5 | 0.499 | 0.01037 | -0.024 | 48.163
4 | 0.553 | 0.01072 | -0.025 | 51.577
4.5 | 0.604 | 0.01095 | -0.026 | 55.208
5 | 0.653 | 0.01138 | -0.026 | 57.365
5.5 | 0.564 | 0.03703 | -0.014 | 15.232
6 | 0.592 | 0.04095 | -0.011 | 14.463
6.5 | 0.62 | 0.04392 | -0.01 | 14.115
7 | 0.644 | 0.04706 | -0.01 | 13.681
7.5 | 0.663 | 0.05094 | -0.01 | 13.018
8 | 0.677 | 0.05477 | -0.01 | 12.367
8.5 | 0.686 | 0.06011 | -0.01 | 11.418
9 | 0.69 | 0.06533 | -0.01 | 10.567
9.5 | 0.689 | 0.06988 | -0.011 | 9.864
10 | 0.675 | 0.07781 | -0.011 | 8.68
10.5 | 0.655 | 0.08404 | -0.011 | 7.796
11 | 0.63 | 0.09072 | -0.011 | 6.95
11.5 | 0.602 | 0.09906 | -0.012 | 6.081
12 | 0.572 | 0.0965 | -0.012 | 5.925
12.5 | 0.54 | 0.12008 | -0.012 | 4.493
13 | 0.507 | 0.11154 | -0.013 | 4.543
13.5 | 0.474 | 0.11665 | -0.013 | 4.062
14 | 0.442 | 0.12789 | -0.014 | 3.453

## 28. Re 500k Mach 0.10 (2)
BIGFOIL.COM POLAR EXPORT
NACA65A109
NACA65A109 |  |  |  | Cl Max: | 0.8219 | at alpha= | 8 | deg
XFOIL ncrit=9 |  |  |  | L/D Max: | 62.823 | at alpha= | 2.5 | deg
Re: | 500000 |  |  | Cd Min: | 0.05109 | at alpha= | 8.5 | deg
Mach: | 0.1 |  |  | Cl=0 at alpha= | -99 | deg
|  |  |  | @ Cl=0.1, Cd= | 0.0058742
|  |  |  | @ Cl=0.4, Cd= | 0.0065314
|  |  |  | @ Cl=0.6, Cd= | 0.011996
alpha (deg) | Cl | Cd | Cm | Cl/Cd
0 | 0.0834 | 0.00588 | -0.0199 | 14.1837
0.5 | 0.1408 | 0.00586 | -0.0201 | 24.0273
1 | 0.1964 | 0.00586 | -0.0197 | 33.5154
1.5 | 0.259 | 0.00586 | -0.0209 | 44.198
2 | 0.3245 | 0.00597 | -0.0226 | 54.3551
2.5 | 0.3939 | 0.00627 | -0.0254 | 62.823
3 | 0.4436 | 0.0084 | -0.0252 | 52.8095
3.5 | 0.5045 | 0.01038 | -0.0277 | 48.6031
4 | 0.5757 | 0.01123 | -0.0316 | 51.2645
4.5 | 0.6109 | 0.01234 | -0.0278 | 49.5057
5 | 0.6438 | 0.01337 | -0.0234 | 48.1526
5.5 | 0.6761 | 0.01563 | -0.0187 | 43.2566
6 | 0.718 | 0.01778 | -0.0158 | 40.3825
6.5 | 0.7605 | 0.02069 | -0.013 | 36.7569
7 | 0.7997 | 0.02307 | -0.0103 | 34.6641
7.5 | 0.8051 | 0.0381 | 0.0002 | 21.1312
8 | 0.8219 | 0.04332 | 0.0046 | 18.9728
8.5 | 0.8211 | 0.05109 | 0.0092 | 16.0716

## 29. Re 500k Mach 0.25 (1)
BIGFOIL.COM POLAR EXPORT
NACA65A109
NACA65A109 |  |  |  | Cl Max: | 0.666 | at alpha= | 5 | deg
JavaFoil+Calcfoil stall+Eppler ext transition |  |  |  | L/D Max: | 57.36 | at alpha= | 5 | deg
Re: | 500000 |  |  | Cd Min: | 0.00616 | at alpha= | -0.5 | deg
Mach: | 0.25 |  |  | Cl=0 at alpha= | -0.80328 | deg
|  |  |  | @ Cl=0.1, Cd= | 0.0061805
|  |  |  | @ Cl=0.4, Cd= | 0.0098552
|  |  |  | @ Cl=0.6, Cd= | 0.09072
alpha (deg) | Cl | Cd | Cm | Cl/Cd
-13 | -0.069 | 0.12816 | -0.002 | -0.537
-12.5 | -0.2 | 0.12038 | -0.002 | -1.665
-12 | -0.264 | 0.10989 | -0.002 | -2.406
-11.5 | -0.318 | 0.09721 | -0.002 | -3.276
-11 | -0.367 | 0.09047 | -0.002 | -4.055
-10.5 | -0.409 | 0.08255 | -0.003 | -4.96
-10 | -0.446 | 0.0777 | -0.003 | -5.736
-9.5 | -0.475 | 0.07155 | -0.003 | -6.635
-9 | -0.496 | 0.06631 | -0.003 | -7.481
-8.5 | -0.509 | 0.0659 | -0.003 | -7.722
-8 | -0.513 | 0.05828 | -0.003 | -8.805
-7.5 | -0.509 | 0.05326 | -0.004 | -9.557
-7 | -0.497 | 0.04897 | -0.004 | -10.149
-6.5 | -0.478 | 0.04523 | -0.004 | -10.563
-6 | -0.452 | 0.04224 | -0.005 | -10.704
-5.5 | -0.421 | 0.03954 | -0.005 | -10.643
-5 | -0.385 | 0.03704 | -0.006 | -10.402
-4.5 | -0.346 | 0.03489 | -0.007 | -9.91
-4 | -0.377 | 0.00989 | -0.015 | -38.097
-3.5 | -0.321 | 0.00961 | -0.016 | -33.383
-3 | -0.263 | 0.00938 | -0.017 | -28.051
-2.5 | -0.204 | 0.00908 | -0.017 | -22.458
-2 | -0.144 | 0.00889 | -0.018 | -16.214
-1.5 | -0.084 | 0.00869 | -0.019 | -9.671
-1 | -0.024 | 0.00617 | -0.019 | -3.846
-0.5 | 0.037 | 0.00616 | -0.02 | 5.96
0 | 0.097 | 0.00618 | -0.021 | 15.725
0.5 | 0.158 | 0.00619 | -0.021 | 25.478
1 | 0.218 | 0.00626 | -0.022 | 34.84
1.5 | 0.278 | 0.00631 | -0.023 | 44.061
2 | 0.338 | 0.00956 | -0.023 | 35.341
2.5 | 0.397 | 0.00984 | -0.024 | 40.379
3 | 0.456 | 0.01014 | -0.024 | 44.94
3.5 | 0.512 | 0.01053 | -0.025 | 48.674
4 | 0.567 | 0.01095 | -0.026 | 51.734
4.5 | 0.618 | 0.01138 | -0.026 | 54.332
5 | 0.666 | 0.0116 | -0.027 | 57.36
5.5 | 0.568 | 0.03928 | -0.011 | 14.464
6 | 0.597 | 0.0415 | -0.011 | 14.388
6.5 | 0.62 | 0.04481 | -0.01 | 13.835
7 | 0.637 | 0.04854 | -0.01 | 13.116
7.5 | 0.646 | 0.05362 | -0.01 | 12.043
8 | 0.647 | 0.05793 | -0.01 | 11.167
8.5 | 0.639 | 0.06537 | -0.01 | 9.779
9 | 0.623 | 0.07199 | -0.011 | 8.652
9.5 | 0.598 | 0.08025 | -0.011 | 7.451
10 | 0.552 | 0.09072 | -0.012 | 6.08

## 30. Re 500k Mach 0.25 (2)
BIGFOIL.COM POLAR EXPORT
NACA65A109
NACA65A109 |  |  |  | Cl Max: | 0.884 | at alpha= | 20 | deg
XFOIL ncrit=9 |  |  |  | L/D Max: | 62.2292 | at alpha= | 2.5 | deg
Re: | 500000 |  |  | Cd Min: | 0.26128 | at alpha= | 20 | deg
Mach: | 0.25 |  |  | Cl=0 at alpha= | -0.79041 | deg
|  |  |  | @ Cl=0.1, Cd= | 0.0059651
|  |  |  | @ Cl=0.4, Cd= | 0.0065936
|  |  |  | @ Cl=0.6, Cd= | 0.012175
alpha (deg) | Cl | Cd | Cm | Cl/Cd
-11.5 | -0.5688 | 0.12449 | -0.0078 | -4.569
-11 | -0.5747 | 0.1135 | -0.0111 | -5.0634
-10.5 | -0.5668 | 0.10703 | -0.0125 | -5.2957
-10 | -0.5649 | 0.09846 | -0.0165 | -5.7374
-9.5 | -0.5648 | 0.0898 | -0.0209 | -6.2895
-9 | -0.5698 | 0.07968 | -0.0276 | -7.1511
-8.5 | -0.5904 | 0.06759 | -0.0386 | -8.735
-8 | -0.6151 | 0.05975 | -0.0382 | -10.2946
-7.5 | -0.613 | 0.05428 | -0.0349 | -11.2933
-7 | -0.6217 | 0.04872 | -0.0282 | -12.7607
-6.5 | -0.6381 | 0.03877 | -0.0217 | -16.4586
-6 | -0.5906 | 0.0313 | -0.0241 | -18.869
-5.5 | -0.5403 | 0.01923 | -0.0221 | -28.0967
-5 | -0.4751 | 0.01646 | -0.0241 | -28.8639
-4.5 | -0.4047 | 0.01356 | -0.0265 | -29.8451
-4 | -0.3441 | 0.01148 | -0.0272 | -29.9739
-3.5 | -0.2703 | 0.01029 | -0.031 | -26.2682
-3 | -0.2071 | 0.00953 | -0.0323 | -21.7314
-2.5 | -0.165 | 0.00724 | -0.0304 | -22.7901
-2 | -0.1237 | 0.00633 | -0.0267 | -19.5419
-1.5 | -0.074 | 0.00616 | -0.0245 | -12.013
-1 | -0.0223 | 0.00608 | -0.0227 | -3.6678
-0.5 | 0.0309 | 0.00601 | -0.0213 | 5.1414
0 | 0.0862 | 0.00597 | -0.0205 | 14.4389
0.5 | 0.1424 | 0.00595 | -0.02 | 23.9328
1 | 0.2015 | 0.00593 | -0.02 | 33.9798
1.5 | 0.26 | 0.00594 | -0.0198 | 43.771
2.5 | 0.3964 | 0.00637 | -0.0238 | 62.2292
3 | 0.4431 | 0.00927 | -0.0232 | 47.7994
3.5 | 0.5119 | 0.01057 | -0.0263 | 48.4295
4 | 0.5845 | 0.01166 | -0.0299 | 50.1286
4.5 | 0.6218 | 0.0129 | -0.026 | 48.2016
5 | 0.6515 | 0.01465 | -0.0205 | 44.471
5.5 | 0.691 | 0.01686 | -0.0165 | 40.9846
6 | 0.7346 | 0.02025 | -0.0131 | 36.2765
6.5 | 0.7737 | 0.02393 | -0.0092 | 32.3318
7 | 0.7966 | 0.03125 | -0.0028 | 25.4912
7.5 | 0.7965 | 0.04253 | 0.0061 | 18.728
8 | 0.8016 | 0.0487 | 0.0112 | 16.46
8.5 | 0.7971 | 0.05485 | 0.0157 | 14.5324
9 | 0.7778 | 0.06119 | 0.0204 | 12.7112
9.5 | 0.7429 | 0.06921 | 0.0213 | 10.734
10 | 0.7161 | 0.07953 | 0.0153 | 9.0041
10.5 | 0.6975 | 0.09522 | 0.0031 | 7.3251
11 | 0.6776 | 0.11115 | -0.0054 | 6.0963
11.5 | 0.6789 | 0.12133 | -0.0104 | 5.5955
12 | 0.6814 | 0.13139 | -0.015 | 5.1861
12.5 | 0.6874 | 0.14169 | -0.0222 | 4.8514
13 | 0.693 | 0.15077 | -0.0263 | 4.5964
13.5 | 0.7011 | 0.15915 | -0.0301 | 4.4053
14 | 0.7117 | 0.16661 | -0.0332 | 4.2717
14.5 | 0.7208 | 0.17507 | -0.0341 | 4.1172
15 | 0.7323 | 0.18381 | -0.0383 | 3.984
15.5 | 0.7448 | 0.19218 | -0.0427 | 3.8755
16 | 0.7559 | 0.20048 | -0.0491 | 3.7705
16.5 | 0.7708 | 0.20847 | -0.0535 | 3.6974
17 | 0.786 | 0.21616 | -0.0576 | 3.6362
17.5 | 0.8017 | 0.22355 | -0.0616 | 3.5862
18 | 0.8178 | 0.2303 | -0.0653 | 3.551
18.5 | 0.8346 | 0.23866 | -0.0671 | 3.497
19 | 0.8504 | 0.24619 | -0.0719 | 3.4542
19.5 | 0.8658 | 0.2537 | -0.0785 | 3.4127
20 | 0.884 | 0.26128 | -0.0836 | 3.3833

## 31. Re 500k Mach 0.50 (1)
BIGFOIL.COM POLAR EXPORT
NACA65A109
NACA65A109 |  |  |  | Cl Max: | 1.097 | at alpha= | 20 | deg
JavaFoil+Calcfoil stall+Eppler ext transition |  |  |  | L/D Max: | 51.304 | at alpha= | 4 | deg
Re: | 500000 |  |  | Cd Min: | 0.00643 | at alpha= | -1 | deg
Mach: | 0.5 |  |  | Cl=0 at alpha= | -0.80147 | deg
|  |  |  | @ Cl=0.1, Cd= | 0.0064573
|  |  |  | @ Cl=0.4, Cd= | 0.0661
|  |  |  | @ Cl=0.6, Cd= | 0.11511
alpha (deg) | Cl | Cd | Cm | Cl/Cd
-20 | -1.018 | 0.21833 | 0.002 | -4.663
-19.5 | -0.992 | 0.20937 | 0.002 | -4.74
-19 | -0.967 | 0.20731 | 0.002 | -4.664
-18.5 | -0.941 | 0.20273 | 0.001 | -4.644
-18 | -0.916 | 0.19237 | 0.001 | -4.761
-17.5 | -0.89 | 0.18775 | 0.001 | -4.742
-17 | -0.863 | 0.19079 | 0 | -4.522
-16.5 | -0.836 | 0.18055 | 0 | -4.632
-16 | -0.81 | 0.17768 | 0 | -4.561
-15.5 | -0.785 | 0.17109 | -0.001 | -4.586
-15 | -0.759 | 0.16701 | -0.001 | -4.542
-14.5 | -0.733 | 0.16169 | -0.001 | -4.531
-14 | -0.706 | 0.1524 | -0.002 | -4.636
-13.5 | -0.679 | 0.14251 | -0.002 | -4.762
-13 | -0.652 | 0.1449 | -0.002 | -4.502
-12.5 | -0.626 | 0.14134 | -0.002 | -4.43
-12 | -0.6 | 0.13791 | -0.003 | -4.349
-11.5 | -0.573 | 0.1332 | -0.003 | -4.305
-11 | -0.546 | 0.11795 | -0.003 | -4.629
-10.5 | -0.519 | 0.11371 | -0.003 | -4.568
-10 | -0.493 | 0.1067 | -0.004 | -4.621
-9.5 | -0.466 | 0.11039 | -0.004 | -4.226
-9 | -0.44 | 0.10657 | -0.004 | -4.127
-8.5 | -0.413 | 0.09811 | -0.004 | -4.205
-8 | -0.386 | 0.08974 | -0.004 | -4.301
-7.5 | -0.359 | 0.09462 | -0.005 | -3.797
-7 | -0.333 | 0.09232 | -0.005 | -3.603
-6.5 | -0.306 | 0.06287 | -0.005 | -4.862
-6 | -0.279 | 0.05041 | -0.005 | -5.533
-5.5 | -0.28 | 0.04446 | -0.005 | -6.305
-5 | -0.385 | 0.04121 | -0.005 | -9.343
-4.5 | -0.367 | 0.03735 | -0.006 | -9.825
-4 | -0.33 | 0.03452 | -0.007 | -9.565
-3.5 | -0.355 | 0.01021 | -0.018 | -34.737
-3 | -0.293 | 0.00989 | -0.019 | -29.612
-2.5 | -0.227 | 0.00956 | -0.019 | -23.784
-2 | -0.161 | 0.00923 | -0.02 | -17.444
-1.5 | -0.094 | 0.00904 | -0.021 | -10.39
-1 | -0.027 | 0.00643 | -0.021 | -4.126
-0.5 | 0.041 | 0.00644 | -0.022 | 6.373
0 | 0.109 | 0.00646 | -0.023 | 16.817
0.5 | 0.176 | 0.00651 | -0.024 | 27.097
1 | 0.244 | 0.00653 | -0.024 | 37.282
1.5 | 0.311 | 0.00661 | -0.025 | 47.012
2 | 0.377 | 0.01009 | -0.026 | 37.396
2.5 | 0.443 | 0.01045 | -0.027 | 42.392
3 | 0.507 | 0.01097 | -0.027 | 46.247
3.5 | 0.567 | 0.01143 | -0.028 | 49.621
4 | 0.621 | 0.0121 | -0.029 | 51.304
4.5 | 0.532 | 0.03665 | -0.012 | 14.511
5 | 0.546 | 0.04044 | -0.01 | 13.51
5.5 | 0.506 | 0.04921 | -0.011 | 10.289
6 | 0.364 | 0.04823 | -0.012 | 7.553
6.5 | 0.391 | 0.0582 | -0.012 | 6.713
7 | 0.418 | 0.0819 | -0.013 | 5.099
7.5 | 0.444 | 0.08653 | -0.014 | 5.132
8 | 0.47 | 0.09422 | -0.014 | 4.993
8.5 | 0.497 | 0.09767 | -0.014 | 5.087
9 | 0.524 | 0.1004 | -0.016 | 5.219
9.5 | 0.55 | 0.10393 | -0.016 | 5.295
10 | 0.576 | 0.10912 | -0.016 | 5.283
10.5 | 0.603 | 0.11586 | -0.017 | 5.202
11 | 0.63 | 0.12128 | -0.018 | 5.194
11.5 | 0.656 | 0.13353 | -0.019 | 4.914
12 | 0.682 | 0.13683 | -0.019 | 4.986
12.5 | 0.708 | 0.13433 | -0.019 | 5.272
13 | 0.734 | 0.14364 | -0.02 | 5.11
13.5 | 0.761 | 0.14557 | -0.021 | 5.224
14 | 0.788 | 0.15161 | -0.022 | 5.194
14.5 | 0.813 | 0.15566 | -0.022 | 5.224
15 | 0.839 | 0.16095 | -0.022 | 5.212
15.5 | 0.864 | 0.16617 | -0.023 | 5.201
16 | 0.89 | 0.17335 | -0.023 | 5.134
16.5 | 0.916 | 0.18099 | -0.024 | 5.063
17 | 0.943 | 0.19147 | -0.025 | 4.925
17.5 | 0.968 | 0.18773 | -0.025 | 5.158
18 | 0.994 | 0.19711 | -0.026 | 5.04
18.5 | 1.019 | 0.20188 | -0.026 | 5.047
19 | 1.044 | 0.2065 | -0.027 | 5.057
19.5 | 1.072 | 0.2153 | -0.028 | 4.978
20 | 1.097 | 0.22258 | -0.028 | 4.927

## 32. Re 500k Mach 0.50 (2)
BIGFOIL.COM POLAR EXPORT
NACA65A109
NACA65A109 |  |  |  | Cl Max: | 0.9644 | at alpha= | 20 | deg
XFOIL ncrit=9 |  |  |  | L/D Max: | 58.4814 | at alpha= | 2.5 | deg
Re: | 500000 |  |  | Cd Min: | 0.28618 | at alpha= | 20 | deg
Mach: | 0.5 |  |  | Cl=0 at alpha= | -0.79125 | deg
|  |  |  | @ Cl=0.1, Cd= | 0.0063574
|  |  |  | @ Cl=0.4, Cd= | 0.0069003
|  |  |  | @ Cl=0.6, Cd= | 0.013311
alpha (deg) | Cl | Cd | Cm | Cl/Cd
-20 | -0.862 | 0.27621 | 0.0697 | -3.1208
-19.5 | -0.8407 | 0.26807 | 0.0646 | -3.1361
-19 | -0.8194 | 0.25994 | 0.0596 | -3.1523
-18.5 | -0.798 | 0.25167 | 0.0547 | -3.1708
-18 | -0.7765 | 0.24315 | 0.0497 | -3.1935
-17.5 | -0.7545 | 0.2347 | 0.0441 | -3.2147
-17 | -0.7349 | 0.22663 | 0.0382 | -3.2427
-16.5 | -0.7172 | 0.21859 | 0.0324 | -3.281
-16 | -0.6957 | 0.20867 | 0.0301 | -3.334
-15.5 | -0.6764 | 0.20084 | 0.0267 | -3.3679
-15 | -0.6575 | 0.19308 | 0.0227 | -3.4053
-14.5 | -0.639 | 0.18478 | 0.0184 | -3.4582
-14 | -0.6234 | 0.17675 | 0.0124 | -3.527
-13.5 | -0.6101 | 0.16874 | 0.0074 | -3.6156
-13 | -0.5958 | 0.16018 | 0.0032 | -3.7196
-12.5 | -0.5818 | 0.15046 | 0.0012 | -3.8668
-12 | -0.5668 | 0.14277 | -0.0008 | -3.97
-11.5 | -0.5549 | 0.13485 | -0.0038 | -4.1149
-11 | -0.5445 | 0.12679 | -0.0071 | -4.2945
-10.5 | -0.5365 | 0.11817 | -0.0141 | -4.5401
-10 | -0.528 | 0.1096 | -0.0181 | -4.8175
-9.5 | -0.5217 | 0.10062 | -0.0227 | -5.1849
-9 | -0.5249 | 0.0914 | -0.024 | -5.7429
-8.5 | -0.5221 | 0.08305 | -0.0277 | -6.2866
-8 | -0.5227 | 0.07417 | -0.0326 | -7.0473
-7.5 | -0.5307 | 0.0636 | -0.0414 | -8.3443
-7 | -0.5555 | 0.05565 | -0.0441 | -9.982
-6.5 | -0.5853 | 0.04993 | -0.0382 | -11.7224
-6 | -0.5923 | 0.04142 | -0.0354 | -14.2999
-5.5 | -0.5543 | 0.03118 | -0.0386 | -17.7774
-5 | -0.4968 | 0.02333 | -0.0398 | -21.2945
-4.5 | -0.4303 | 0.01759 | -0.0396 | -24.4628
-4 | -0.3465 | 0.0138 | -0.0421 | -25.1087
-3.5 | -0.2772 | 0.01155 | -0.0424 | -24
-3 | -0.2119 | 0.01029 | -0.0419 | -20.5928
-2.5 | -0.1536 | 0.00933 | -0.0401 | -16.463
-2 | -0.1331 | 0.00682 | -0.0321 | -19.5161
-1.5 | -0.0818 | 0.00649 | -0.0282 | -12.604
-1 | -0.0248 | 0.00643 | -0.0257 | -3.8569
-0.5 | 0.0346 | 0.00639 | -0.0239 | 5.4147
0 | 0.0947 | 0.00636 | -0.0225 | 14.8899
0.5 | 0.1563 | 0.00633 | -0.0215 | 24.6919
1 | 0.2182 | 0.00627 | -0.0203 | 34.8006
1.5 | 0.2805 | 0.00627 | -0.0191 | 44.7368
2 | 0.3444 | 0.00636 | -0.0178 | 54.1509
2.5 | 0.4082 | 0.00698 | -0.0168 | 58.4814
3 | 0.4614 | 0.01029 | -0.0166 | 44.8397
3.5 | 0.5413 | 0.0117 | -0.0194 | 46.265
4 | 0.6189 | 0.01383 | -0.0214 | 44.7505
4.5 | 0.6663 | 0.01597 | -0.017 | 41.722
5 | 0.705 | 0.01979 | -0.011 | 35.6241
5.5 | 0.7393 | 0.02453 | -0.0042 | 30.1386
6 | 0.7565 | 0.03036 | 0.0037 | 24.9177
6.5 | 0.7592 | 0.03677 | 0.0117 | 20.6473
7 | 0.754 | 0.04365 | 0.0187 | 17.2738
7.5 | 0.7282 | 0.05008 | 0.0247 | 14.5407
8 | 0.6994 | 0.05813 | 0.0244 | 12.0317
8.5 | 0.6752 | 0.06982 | 0.0168 | 9.6706
9.5 | 0.649 | 0.0963 | 0.0021 | 6.7394
10 | 0.6514 | 0.10672 | -0.0035 | 6.1038
10.5 | 0.6567 | 0.11751 | -0.0115 | 5.5885
11 | 0.6616 | 0.12688 | -0.0157 | 5.2144
11.5 | 0.6696 | 0.1358 | -0.0196 | 4.9308
12 | 0.6798 | 0.14425 | -0.023 | 4.7127
12.5 | 0.6933 | 0.15245 | -0.0249 | 4.5477
13 | 0.7026 | 0.16267 | -0.0279 | 4.3192
13.5 | 0.7161 | 0.1719 | -0.0331 | 4.1658
14 | 0.7291 | 0.18078 | -0.0405 | 4.0331
14.5 | 0.7459 | 0.18955 | -0.0449 | 3.9351
15 | 0.7636 | 0.19775 | -0.0489 | 3.8614
15.5 | 0.7826 | 0.20593 | -0.052 | 3.8003
16 | 0.8024 | 0.21616 | -0.055 | 3.7121
16.5 | 0.8204 | 0.22491 | -0.0605 | 3.6477
17 | 0.8387 | 0.23343 | -0.0667 | 3.5929
17.5 | 0.8597 | 0.24218 | -0.0731 | 3.5498
18 | 0.881 | 0.25093 | -0.0783 | 3.5109
18.5 | 0.9019 | 0.25925 | -0.0832 | 3.4789
19 | 0.9227 | 0.26756 | -0.0881 | 3.4486
19.5 | 0.9436 | 0.27757 | -0.0914 | 3.3995
20 | 0.9644 | 0.28618 | -0.0975 | 3.3699

## 33. Re 750k Mach 0.00 (1)
BIGFOIL.COM POLAR EXPORT
NACA65A109
NACA65A109 |  |  |  | Cl Max: | 0.736 | at alpha= | 6 | deg
JavaFoil+Calcfoil stall+Eppler ext transition |  |  |  | L/D Max: | 65.434 | at alpha= | 6 | deg
Re: | 750000 |  |  | Cd Min: | 0.0055 | at alpha= | -1 | deg
Mach: | 0 |  |  | Cl=0 at alpha= | -0.80509 | deg
|  |  |  | @ Cl=0.1, Cd= | 0.0055131
|  |  |  | @ Cl=0.4, Cd= | 0.0090032
|  |  |  | @ Cl=0.6, Cd= | 0.010226
alpha (deg) | Cl | Cd | Cm | Cl/Cd
-15 | -0.403 | 0.13576 | -0.001 | -2.967
-14.5 | -0.427 | 0.12414 | -0.001 | -3.439
-14 | -0.452 | 0.11822 | -0.001 | -3.819
-13.5 | -0.476 | 0.11276 | -0.001 | -4.224
-13 | -0.501 | 0.10212 | -0.001 | -4.903
-12.5 | -0.524 | 0.0965 | -0.002 | -5.432
-12 | -0.54 | 0.08988 | -0.002 | -6.009
-11.5 | -0.553 | 0.08344 | -0.002 | -6.628
-11 | -0.563 | 0.07974 | -0.002 | -7.066
-10.5 | -0.571 | 0.07402 | -0.002 | -7.711
-10 | -0.574 | 0.07202 | -0.003 | -7.976
-9.5 | -0.574 | 0.06489 | -0.003 | -8.853
-9 | -0.57 | 0.06159 | -0.003 | -9.253
-8.5 | -0.561 | 0.05795 | -0.003 | -9.679
-8 | -0.547 | 0.05327 | -0.003 | -10.276
-7.5 | -0.529 | 0.04965 | -0.004 | -10.662
-7 | -0.507 | 0.04609 | -0.004 | -10.998
-6.5 | -0.48 | 0.04296 | -0.005 | -11.172
-6 | -0.45 | 0.04013 | -0.006 | -11.209
-5.5 | -0.418 | 0.0362 | -0.007 | -11.558
-5 | -0.469 | 0.00962 | -0.014 | -48.751
-4.5 | -0.419 | 0.00929 | -0.014 | -45.088
-4 | -0.366 | 0.009 | -0.015 | -40.655
-3.5 | -0.311 | 0.00876 | -0.015 | -35.542
-3 | -0.255 | 0.00853 | -0.016 | -29.898
-2.5 | -0.198 | 0.0083 | -0.017 | -23.805
-2 | -0.14 | 0.00811 | -0.017 | -17.229
-1.5 | -0.081 | 0.00551 | -0.018 | -14.768
-1 | -0.023 | 0.0055 | -0.019 | -4.183
-0.5 | 0.036 | 0.0055 | -0.019 | 6.464
0 | 0.094 | 0.00551 | -0.02 | 17.091
0.5 | 0.153 | 0.00554 | -0.021 | 27.567
1 | 0.211 | 0.00558 | -0.021 | 37.802
1.5 | 0.269 | 0.00562 | -0.022 | 47.919
2 | 0.327 | 0.00567 | -0.022 | 57.708
2.5 | 0.385 | 0.00894 | -0.023 | 43.041
3 | 0.442 | 0.00918 | -0.024 | 48.137
3.5 | 0.497 | 0.00956 | -0.024 | 52.003
4 | 0.551 | 0.00987 | -0.025 | 55.783
4.5 | 0.602 | 0.01024 | -0.026 | 58.752
5 | 0.65 | 0.01048 | -0.026 | 62.06
5.5 | 0.695 | 0.01084 | -0.027 | 64.157
6 | 0.736 | 0.01125 | -0.027 | 65.434
6.5 | 0.62 | 0.04257 | -0.012 | 14.568
7 | 0.645 | 0.04579 | -0.011 | 14.077
7.5 | 0.665 | 0.04908 | -0.01 | 13.544
8 | 0.681 | 0.05279 | -0.01 | 12.894
8.5 | 0.692 | 0.05689 | -0.01 | 12.158
9 | 0.698 | 0.06208 | -0.011 | 11.245
9.5 | 0.7 | 0.06616 | -0.011 | 10.577
10 | 0.689 | 0.07212 | -0.011 | 9.56
10.5 | 0.673 | 0.07724 | -0.011 | 8.717
11 | 0.653 | 0.08406 | -0.012 | 7.766

## 34. Re 750k Mach 0.00 (2)
BIGFOIL.COM POLAR EXPORT
NACA65A109
NACA65A109 |  |  |  | Cl Max: | 0.8811 | at alpha= | 8 | deg
XFOIL ncrit=9 |  |  |  | L/D Max: | 66.2662 | at alpha= | 2.5 | deg
Re: | 750000 |  |  | Cd Min: | 0.24917 | at alpha= | -20 | deg
Mach: | 0 |  |  | Cl=0 at alpha= | -0.83871 | deg
|  |  |  | @ Cl=0.1, Cd= | 0.0049042
|  |  |  | @ Cl=0.4, Cd= | 0.0072154
|  |  |  | @ Cl=0.6, Cd= | 0.010648
alpha (deg) | Cl | Cd | Cm | Cl/Cd
-20 | -0.7842 | 0.24917 | 0.0582 | -3.1472
-19.5 | -0.7684 | 0.24307 | 0.0542 | -3.1612
-19 | -0.7526 | 0.23646 | 0.0503 | -3.1828
-18.5 | -0.7367 | 0.22973 | 0.0463 | -3.2068
-18 | -0.7212 | 0.22266 | 0.0424 | -3.239
-17.5 | -0.705 | 0.21514 | 0.0382 | -3.2769
-17 | -0.4859 | 0.17272 | 0.0087 | -2.8132
-16.5 | -0.4752 | 0.16784 | 0.0061 | -2.8313
-16 | -0.4664 | 0.1627 | 0.0034 | -2.8666
-15.5 | -0.6538 | 0.18394 | 0.0232 | -3.5544
-15 | -0.641 | 0.17738 | 0.0203 | -3.6137
-14.5 | -0.629 | 0.17035 | 0.0172 | -3.6924
-14 | -0.6182 | 0.1626 | 0.0137 | -3.802
-13.5 | -0.6104 | 0.15404 | 0.0088 | -3.9626
-13 | -0.6018 | 0.14563 | 0.0051 | -4.1324
-12.5 | -0.5949 | 0.1371 | 0.0016 | -4.3392
-12 | -0.5893 | 0.12828 | -0.0021 | -4.5939
-11.5 | -0.5853 | 0.11928 | -0.0058 | -4.9069
-11 | -0.5984 | 0.10716 | -0.0103 | -5.5842
-10.5 | -0.592 | 0.10092 | -0.0127 | -5.866
-10 | -0.5995 | 0.08958 | -0.0192 | -6.6923
-9.5 | -0.6062 | 0.07902 | -0.0268 | -7.6715
-9 | -0.6478 | 0.0646 | -0.0376 | -10.0279
-8.5 | -0.659 | 0.05777 | -0.0363 | -11.4073
-8 | -0.6618 | 0.05075 | -0.0335 | -13.0404
-7 | -0.6695 | 0.02462 | -0.0203 | -27.1933
-6.5 | -0.6177 | 0.0182 | -0.0208 | -33.9396
-6 | -0.5586 | 0.0154 | -0.0225 | -36.2727
-5.5 | -0.4969 | 0.01327 | -0.0242 | -37.4454
-5 | -0.4292 | 0.01197 | -0.0273 | -35.8563
-4.5 | -0.3708 | 0.01003 | -0.0285 | -36.9691
-4 | -0.3035 | 0.00917 | -0.0314 | -33.0971
-3.5 | -0.2415 | 0.00854 | -0.0331 | -28.2787
-3 | -0.1854 | 0.00812 | -0.0334 | -22.8325
-2.5 | -0.1483 | 0.00647 | -0.0304 | -22.9212
-2 | -0.1135 | 0.00534 | -0.0262 | -21.2547
-1.5 | -0.0654 | 0.00513 | -0.0244 | -12.7485
-1 | -0.016 | 0.00502 | -0.0228 | -3.1873
-0.5 | 0.0336 | 0.00496 | -0.0212 | 6.7742
0 | 0.0849 | 0.00491 | -0.0201 | 17.2912
0.5 | 0.1374 | 0.00489 | -0.0193 | 28.0982
1 | 0.1887 | 0.00487 | -0.0181 | 38.7474
1.5 | 0.241 | 0.0049 | -0.0172 | 49.1837
2 | 0.2949 | 0.00505 | -0.0166 | 58.396
2.5 | 0.3585 | 0.00541 | -0.0185 | 66.2662
3 | 0.4116 | 0.00772 | -0.0196 | 53.3161
3.5 | 0.4757 | 0.00901 | -0.0224 | 52.7969
4 | 0.5431 | 0.00961 | -0.0254 | 56.514
4.5 | 0.6083 | 0.0108 | -0.028 | 56.3241
5 | 0.6617 | 0.01149 | -0.0281 | 57.5892
5.5 | 0.6958 | 0.01243 | -0.0239 | 55.9775
6 | 0.7249 | 0.01494 | -0.0188 | 48.5207
6.5 | 0.7674 | 0.01618 | -0.0163 | 47.4289
7 | 0.8087 | 0.01831 | -0.0138 | 44.1671
7.5 | 0.8482 | 0.02099 | -0.011 | 40.4097
8 | 0.8811 | 0.02492 | -0.0075 | 35.3571
8.5 | 0.8521 | 0.04285 | 0.0044 | 19.8856

## 35. Re 750k Mach 0.10 (1)
BIGFOIL.COM POLAR EXPORT
NACA65A109
NACA65A109 |  |  |  | Cl Max: | 0.738 | at alpha= | 6 | deg
JavaFoil+Calcfoil stall+Eppler ext transition |  |  |  | L/D Max: | 65.868 | at alpha= | 6 | deg
Re: | 750000 |  |  | Cd Min: | 0.0055 | at alpha= | -1 | deg
Mach: | 0.1 |  |  | Cl=0 at alpha= | -0.80509 | deg
|  |  |  | @ Cl=0.1, Cd= | 0.0055317
|  |  |  | @ Cl=0.4, Cd= | 0.0090193
|  |  |  | @ Cl=0.6, Cd= | 0.010277
alpha (deg) | Cl | Cd | Cm | Cl/Cd
-14.5 | -0.384 | 0.13037 | -0.001 | -2.947
-14 | -0.412 | 0.12056 | -0.001 | -3.415
-13.5 | -0.439 | 0.11279 | -0.001 | -3.896
-13 | -0.467 | 0.10483 | -0.001 | -4.458
-12.5 | -0.494 | 0.10046 | -0.002 | -4.921
-12 | -0.514 | 0.09222 | -0.002 | -5.57
-11.5 | -0.53 | 0.08686 | -0.002 | -6.102
-11 | -0.544 | 0.08024 | -0.002 | -6.779
-10.5 | -0.555 | 0.07424 | -0.003 | -7.471
-10 | -0.561 | 0.06944 | -0.003 | -8.086
-9.5 | -0.564 | 0.0651 | -0.003 | -8.669
-9 | -0.562 | 0.06171 | -0.003 | -9.113
-8.5 | -0.556 | 0.05816 | -0.003 | -9.555
-8 | -0.544 | 0.05336 | -0.003 | -10.197
-7.5 | -0.527 | 0.04954 | -0.004 | -10.647
-7 | -0.506 | 0.04627 | -0.004 | -10.941
-6.5 | -0.48 | 0.04301 | -0.005 | -11.166
-6 | -0.451 | 0.04038 | -0.006 | -11.159
-5.5 | -0.418 | 0.03695 | -0.007 | -11.321
-5 | -0.471 | 0.00965 | -0.014 | -48.803
-4.5 | -0.421 | 0.00931 | -0.014 | -45.183
-4 | -0.368 | 0.00901 | -0.015 | -40.823
-3.5 | -0.313 | 0.00877 | -0.015 | -35.654
-3 | -0.256 | 0.00854 | -0.016 | -30.007
-2.5 | -0.199 | 0.00831 | -0.017 | -23.896
-2 | -0.14 | 0.00812 | -0.017 | -17.293
-1.5 | -0.082 | 0.00796 | -0.018 | -10.278
-1 | -0.023 | 0.0055 | -0.019 | -4.199
-0.5 | 0.036 | 0.00551 | -0.019 | 6.485
0 | 0.095 | 0.00553 | -0.02 | 17.099
0.5 | 0.153 | 0.00555 | -0.021 | 27.676
1 | 0.212 | 0.00559 | -0.021 | 37.949
1.5 | 0.271 | 0.00563 | -0.022 | 48.099
2 | 0.329 | 0.00873 | -0.023 | 37.698
2.5 | 0.387 | 0.00896 | -0.023 | 43.172
3 | 0.444 | 0.00922 | -0.024 | 48.128
3.5 | 0.499 | 0.00958 | -0.024 | 52.145
4 | 0.553 | 0.00989 | -0.025 | 55.908
4.5 | 0.604 | 0.01031 | -0.026 | 58.628
5 | 0.653 | 0.01052 | -0.026 | 62.074
5.5 | 0.698 | 0.01094 | -0.027 | 63.756
6 | 0.738 | 0.0112 | -0.028 | 65.868
6.5 | 0.621 | 0.04287 | -0.012 | 14.48
7 | 0.644 | 0.0459 | -0.011 | 14.033
7.5 | 0.663 | 0.04909 | -0.01 | 13.509
8 | 0.677 | 0.05282 | -0.01 | 12.825
8.5 | 0.686 | 0.05758 | -0.01 | 11.922
9 | 0.69 | 0.06215 | -0.01 | 11.109
9.5 | 0.689 | 0.06694 | -0.011 | 10.299
10 | 0.676 | 0.0731 | -0.011 | 9.241
10.5 | 0.655 | 0.07924 | -0.012 | 8.27
11 | 0.631 | 0.08568 | -0.012 | 7.36

## 36. Re 750k Mach 0.10 (2)
BIGFOIL.COM POLAR EXPORT
NACA65A109
NACA65A109 |  |  |  | Cl Max: | 0.873 | at alpha= | 20 | deg
XFOIL ncrit=9 |  |  |  | L/D Max: | 66.2362 | at alpha= | 2.5 | deg
Re: | 750000 |  |  | Cd Min: | 0.25677 | at alpha= | 20 | deg
Mach: | 0.1 |  |  | Cl=0 at alpha= | -0.83936 | deg
|  |  |  | @ Cl=0.1, Cd= | 0.004923
|  |  |  | @ Cl=0.4, Cd= | 0.0072843
|  |  |  | @ Cl=0.6, Cd= | 0.010648
alpha (deg) | Cl | Cd | Cm | Cl/Cd
-7 | -0.6361 | 0.03995 | -0.024 | -15.9224
-6.5 | -0.619 | 0.01905 | -0.0217 | -32.4934
-6 | -0.5607 | 0.01576 | -0.0231 | -35.5774
-5.5 | -0.4985 | 0.0135 | -0.0249 | -36.9259
-5 | -0.4303 | 0.01208 | -0.0279 | -35.6209
-4.5 | -0.3717 | 0.01009 | -0.029 | -36.8385
-4 | -0.3041 | 0.00931 | -0.0319 | -32.6638
-3.5 | -0.2417 | 0.00856 | -0.0336 | -28.236
-3 | -0.1856 | 0.00813 | -0.0338 | -22.829
-2.5 | -0.148 | 0.00658 | -0.0307 | -22.4924
-2 | -0.114 | 0.00536 | -0.0264 | -21.2687
-1.5 | -0.0658 | 0.00514 | -0.0245 | -12.8016
-1 | -0.016 | 0.00504 | -0.023 | -3.1746
-0.5 | 0.0338 | 0.00497 | -0.0214 | 6.8008
0 | 0.0854 | 0.00493 | -0.0202 | 17.3225
1 | 0.1894 | 0.00488 | -0.0181 | 38.8115
1.5 | 0.2417 | 0.00492 | -0.0171 | 49.126
2 | 0.2957 | 0.00507 | -0.0165 | 58.3235
2.5 | 0.359 | 0.00542 | -0.0182 | 66.2362
3 | 0.412 | 0.00783 | -0.0193 | 52.6181
3.5 | 0.4773 | 0.00903 | -0.0222 | 52.8571
4 | 0.5449 | 0.00966 | -0.0252 | 56.4079
4.5 | 0.6107 | 0.01084 | -0.0278 | 56.3376
5 | 0.6639 | 0.01159 | -0.0277 | 57.2821
5.5 | 0.698 | 0.01259 | -0.0234 | 55.4408
6 | 0.7279 | 0.01513 | -0.0184 | 48.1097
6.5 | 0.7703 | 0.01658 | -0.0157 | 46.4596
7 | 0.8116 | 0.01891 | -0.013 | 42.9191
7.5 | 0.8501 | 0.02189 | -0.01 | 38.8351
8.5 | 0.8487 | 0.04385 | 0.0058 | 19.3546
9.5 | 0.7766 | 0.06385 | 0.0179 | 12.1629
10 | 0.7449 | 0.07229 | 0.0166 | 10.3043
10.5 | 0.7157 | 0.08538 | 0.0075 | 8.3825
11 | 0.5944 | 0.08986 | 0.0079 | 6.6147
11.5 | 0.5782 | 0.10116 | 0.0038 | 5.7157
12 | 0.5674 | 0.11073 | 0.0008 | 5.1242
12.5 | 0.7012 | 0.13603 | -0.0214 | 5.1547
13 | 0.7058 | 0.14613 | -0.0265 | 4.8299
13.5 | 0.7108 | 0.15558 | -0.0308 | 4.5687
14 | 0.7192 | 0.16331 | -0.0342 | 4.4039
14.5 | 0.7301 | 0.17009 | -0.0367 | 4.2924
15 | 0.7347 | 0.17969 | -0.0398 | 4.0887
15.5 | 0.7454 | 0.18827 | -0.0438 | 3.9592
16 | 0.7571 | 0.19666 | -0.0481 | 3.8498
16.5 | 0.7695 | 0.20467 | -0.0524 | 3.7597
17 | 0.7834 | 0.21312 | -0.0576 | 3.6759
17.5 | 0.7983 | 0.22061 | -0.0617 | 3.6186
18 | 0.8132 | 0.22766 | -0.0657 | 3.572
18.5 | 0.8283 | 0.23432 | -0.0695 | 3.5349
19 | 0.8435 | 0.2408 | -0.0731 | 3.5029
19.5 | 0.8575 | 0.24941 | -0.0769 | 3.4381
20 | 0.873 | 0.25677 | -0.0817 | 3.3999

## 37. Re 750k Mach 0.25 (1)
BIGFOIL.COM POLAR EXPORT
NACA65A109
NACA65A109 |  |  |  | Cl Max: | 0.708 | at alpha= | 5.5 | deg
JavaFoil+Calcfoil stall+Eppler ext transition |  |  |  | L/D Max: | 63.431 | at alpha= | 5.5 | deg
Re: | 750000 |  |  | Cd Min: | 0.00556 | at alpha= | -0.5 | deg
Mach: | 0.25 |  |  | Cl=0 at alpha= | -0.80328 | deg
|  |  |  | @ Cl=0.1, Cd= | 0.005591
|  |  |  | @ Cl=0.4, Cd= | 0.0090848
|  |  |  | @ Cl=0.6, Cd= | 0.07922
alpha (deg) | Cl | Cd | Cm | Cl/Cd
-13 | -0.069 | 0.10429 | -0.002 | -0.66
-12.5 | -0.2 | 0.099 | -0.002 | -2.025
-12 | -0.264 | 0.09931 | -0.002 | -2.663
-11.5 | -0.319 | 0.093 | -0.002 | -3.426
-11 | -0.367 | 0.08445 | -0.002 | -4.346
-10.5 | -0.41 | 0.07918 | -0.003 | -5.173
-10 | -0.446 | 0.07409 | -0.003 | -6.018
-9.5 | -0.475 | 0.0682 | -0.003 | -6.964
-9 | -0.496 | 0.06265 | -0.003 | -7.921
-8.5 | -0.509 | 0.05941 | -0.003 | -8.568
-8 | -0.513 | 0.05626 | -0.004 | -9.123
-7.5 | -0.509 | 0.05146 | -0.004 | -9.894
-7 | -0.497 | 0.04727 | -0.004 | -10.518
-6.5 | -0.478 | 0.04416 | -0.005 | -10.827
-6 | -0.452 | 0.04101 | -0.005 | -11.034
-5.5 | -0.422 | 0.03844 | -0.006 | -10.977
-5 | -0.479 | 0.00978 | -0.014 | -49.043
-4.5 | -0.43 | 0.00947 | -0.015 | -45.402
-4 | -0.377 | 0.00916 | -0.015 | -41.114
-3.5 | -0.321 | 0.00889 | -0.016 | -36.084
-3 | -0.263 | 0.00864 | -0.017 | -30.457
-2.5 | -0.204 | 0.00839 | -0.017 | -24.317
-2 | -0.144 | 0.00819 | -0.018 | -17.606
-1.5 | -0.084 | 0.00803 | -0.019 | -10.473
-1 | -0.024 | 0.00557 | -0.019 | -4.258
-0.5 | 0.037 | 0.00556 | -0.02 | 6.605
0 | 0.097 | 0.00559 | -0.021 | 17.4
0.5 | 0.158 | 0.00561 | -0.021 | 28.117
1 | 0.218 | 0.00564 | -0.022 | 38.612
1.5 | 0.278 | 0.00569 | -0.023 | 48.887
2 | 0.338 | 0.00881 | -0.023 | 38.345
2.5 | 0.397 | 0.00907 | -0.024 | 43.786
3 | 0.456 | 0.00936 | -0.024 | 48.707
3.5 | 0.512 | 0.00975 | -0.025 | 52.539
4 | 0.567 | 0.01011 | -0.026 | 56.046
4.5 | 0.618 | 0.01052 | -0.026 | 58.77
5 | 0.666 | 0.0108 | -0.027 | 61.619
5.5 | 0.708 | 0.01116 | -0.028 | 63.431
6 | 0.598 | 0.04041 | -0.013 | 14.812
6.5 | 0.62 | 0.04356 | -0.011 | 14.239
7 | 0.637 | 0.04706 | -0.01 | 13.529
7.5 | 0.646 | 0.05174 | -0.01 | 12.482
8 | 0.647 | 0.05506 | -0.011 | 11.751
8.5 | 0.639 | 0.06171 | -0.011 | 10.36
9 | 0.623 | 0.06864 | -0.011 | 9.076
9.5 | 0.598 | 0.06817 | -0.012 | 8.774
10 | 0.552 | 0.07283 | -0.012 | 7.577
10.5 | 0.495 | 0.07922 | -0.013 | 6.245

## 38. Re 750k Mach 0.25 (2)
BIGFOIL.COM POLAR EXPORT
NACA65A109
NACA65A109 |  |  |  | Cl Max: | 0.8258 | at alpha= | 7.5 | deg
XFOIL ncrit=9 |  |  |  | L/D Max: | 65.3345 | at alpha= | 2.5 | deg
Re: | 750000 |  |  | Cd Min: | 0.03446 | at alpha= | 7.5 | deg
Mach: | 0.25 |  |  | Cl=0 at alpha= | -0.84517 | deg
|  |  |  | @ Cl=0.1, Cd= | 0.0050008
|  |  |  | @ Cl=0.4, Cd= | 0.0076048
|  |  |  | @ Cl=0.6, Cd= | 0.010755
alpha (deg) | Cl | Cd | Cm | Cl/Cd
-6 | -0.5704 | 0.01844 | -0.0271 | -30.9328
-5.5 | -0.507 | 0.01498 | -0.0285 | -33.8451
-5 | -0.4394 | 0.01283 | -0.0306 | -34.2479
-4.5 | -0.3761 | 0.01046 | -0.0321 | -35.956
-4 | -0.3097 | 0.00955 | -0.0341 | -32.4293
-3.5 | -0.2472 | 0.00887 | -0.0352 | -27.8692
-3 | -0.1918 | 0.00824 | -0.0348 | -23.2767
-2.5 | -0.1457 | 0.00717 | -0.0328 | -20.3208
-2 | -0.1154 | 0.00547 | -0.0277 | -21.0969
-1.5 | -0.0664 | 0.00522 | -0.0256 | -12.7203
-1 | -0.0157 | 0.00512 | -0.0238 | -3.0664
-0.5 | 0.035 | 0.00505 | -0.022 | 6.9307
0 | 0.0876 | 0.00501 | -0.0207 | 17.485
0.5 | 0.1414 | 0.00497 | -0.0198 | 28.4507
1 | 0.1939 | 0.00496 | -0.0184 | 39.0927
1.5 | 0.2474 | 0.005 | -0.0172 | 49.48
2 | 0.302 | 0.00515 | -0.0163 | 58.6408
2.5 | 0.3613 | 0.00553 | -0.0166 | 65.3345
3 | 0.4139 | 0.00835 | -0.0175 | 49.5689
3.5 | 0.4856 | 0.00916 | -0.021 | 53.0131
4 | 0.5546 | 0.00999 | -0.0237 | 55.5155
4.5 | 0.6234 | 0.01115 | -0.0263 | 55.9103
5 | 0.6755 | 0.01223 | -0.0254 | 55.233
5.5 | 0.7088 | 0.01361 | -0.0204 | 52.0794
6 | 0.7438 | 0.01649 | -0.0157 | 45.1061
6.5 | 0.7855 | 0.01944 | -0.0122 | 40.4064
7 | 0.8204 | 0.02387 | -0.0077 | 34.3695
7.5 | 0.8258 | 0.03446 | 0.0008 | 23.964

## 39. Re 750k Mach 0.50 (1)
BIGFOIL.COM POLAR EXPORT
NACA65A109
NACA65A109 |  |  |  | Cl Max: | 1.097 | at alpha= | 20 | deg
JavaFoil+Calcfoil stall+Eppler ext transition |  |  |  | L/D Max: | 55.608 | at alpha= | 4 | deg
Re: | 750000 |  |  | Cd Min: | 0.00578 | at alpha= | -0.5 | deg
Mach: | 0.5 |  |  | Cl=0 at alpha= | -0.80147 | deg
|  |  |  | @ Cl=0.1, Cd= | 0.0058234
|  |  |  | @ Cl=0.4, Cd= | 0.061627
|  |  |  | @ Cl=0.6, Cd= | 0.10482
alpha (deg) | Cl | Cd | Cm | Cl/Cd
-20 | -1.018 | 0.20335 | 0.002 | -5.009
-19.5 | -0.993 | 0.19659 | 0.002 | -5.049
-19 | -0.967 | 0.1901 | 0.002 | -5.087
-18.5 | -0.942 | 0.18626 | 0.001 | -5.055
-18 | -0.916 | 0.18186 | 0.001 | -5.037
-17.5 | -0.89 | 0.17274 | 0.001 | -5.154
-17 | -0.863 | 0.17154 | 0 | -5.03
-16.5 | -0.836 | 0.16628 | 0 | -5.029
-16 | -0.81 | 0.16483 | 0 | -4.917
-15.5 | -0.785 | 0.15348 | -0.001 | -5.112
-15 | -0.759 | 0.1494 | -0.001 | -5.078
-14.5 | -0.733 | 0.14806 | -0.001 | -4.948
-14 | -0.707 | 0.14317 | -0.002 | -4.936
-13.5 | -0.679 | 0.13081 | -0.002 | -5.188
-13 | -0.652 | 0.12991 | -0.002 | -5.022
-12.5 | -0.626 | 0.12635 | -0.002 | -4.956
-12 | -0.6 | 0.12292 | -0.003 | -4.88
-11.5 | -0.574 | 0.1216 | -0.003 | -4.716
-11 | -0.546 | 0.10809 | -0.003 | -5.052
-10.5 | -0.52 | 0.10419 | -0.003 | -4.987
-10 | -0.493 | 0.09823 | -0.004 | -5.02
-9.5 | -0.467 | 0.09901 | -0.004 | -4.712
-9 | -0.44 | 0.09877 | -0.004 | -4.454
-8.5 | -0.413 | 0.0895 | -0.004 | -4.611
-8 | -0.386 | 0.08218 | -0.005 | -4.698
-7.5 | -0.359 | 0.08618 | -0.005 | -4.17
-7 | -0.333 | 0.08382 | -0.005 | -3.969
-6.5 | -0.306 | 0.05825 | -0.005 | -5.25
-6 | -0.279 | 0.04767 | -0.005 | -5.853
-5.5 | -0.28 | 0.04247 | -0.006 | -6.602
-5 | -0.385 | 0.03982 | -0.005 | -9.67
-4.5 | -0.367 | 0.03602 | -0.007 | -10.195
-4 | -0.332 | 0.03294 | -0.009 | -10.077
-3.5 | -0.355 | 0.00947 | -0.018 | -37.463
-3 | -0.293 | 0.00914 | -0.019 | -32.015
-2.5 | -0.227 | 0.00884 | -0.019 | -25.735
-2 | -0.161 | 0.00852 | -0.02 | -18.902
-1.5 | -0.094 | 0.00835 | -0.021 | -11.256
-1 | -0.027 | 0.00579 | -0.021 | -4.586
-0.5 | 0.041 | 0.00578 | -0.022 | 7.098
0 | 0.109 | 0.00583 | -0.023 | 18.652
0.5 | 0.176 | 0.00584 | -0.024 | 30.171
1 | 0.244 | 0.00588 | -0.024 | 41.406
1.5 | 0.311 | 0.00595 | -0.025 | 52.264
2 | 0.377 | 0.00929 | -0.026 | 40.632
2.5 | 0.443 | 0.00966 | -0.027 | 45.891
3 | 0.507 | 0.0101 | -0.027 | 50.206
3.5 | 0.567 | 0.01058 | -0.028 | 53.62
4 | 0.621 | 0.01116 | -0.029 | 55.608
4.5 | 0.534 | 0.0352 | -0.015 | 15.178
5 | 0.546 | 0.0392 | -0.01 | 13.938
5.5 | 0.507 | 0.04249 | -0.011 | 11.922
6 | 0.364 | 0.046 | -0.012 | 7.923
6.5 | 0.391 | 0.05484 | -0.012 | 7.126
7 | 0.418 | 0.0752 | -0.013 | 5.555
7.5 | 0.444 | 0.07921 | -0.014 | 5.608
8 | 0.471 | 0.08697 | -0.014 | 5.411
8.5 | 0.497 | 0.08827 | -0.014 | 5.63
9 | 0.524 | 0.09052 | -0.016 | 5.789
9.5 | 0.55 | 0.09315 | -0.016 | 5.908
10 | 0.577 | 0.09972 | -0.016 | 5.782
10.5 | 0.603 | 0.10548 | -0.017 | 5.714
11 | 0.63 | 0.10885 | -0.018 | 5.789
11.5 | 0.656 | 0.11862 | -0.019 | 5.532
12 | 0.682 | 0.12192 | -0.019 | 5.596
12.5 | 0.708 | 0.12149 | -0.019 | 5.83
13 | 0.734 | 0.12874 | -0.02 | 5.702
13.5 | 0.761 | 0.13464 | -0.021 | 5.652
14 | 0.788 | 0.1363 | -0.022 | 5.778
14.5 | 0.813 | 0.14029 | -0.022 | 5.797
15 | 0.839 | 0.14537 | -0.022 | 5.771
15.5 | 0.864 | 0.15498 | -0.023 | 5.578
16 | 0.89 | 0.16056 | -0.023 | 5.544
16.5 | 0.917 | 0.16926 | -0.024 | 5.418
17 | 0.943 | 0.17436 | -0.025 | 5.409
17.5 | 0.968 | 0.1772 | -0.025 | 5.465
18 | 0.994 | 0.18079 | -0.026 | 5.496
18.5 | 1.019 | 0.18448 | -0.026 | 5.523
19 | 1.045 | 0.19128 | -0.027 | 5.461
19.5 | 1.072 | 0.19893 | -0.028 | 5.388
20 | 1.097 | 0.20352 | -0.028 | 5.389

## 40. Re 750k Mach 0.50 (2)
BIGFOIL.COM POLAR EXPORT
NACA65A109
NACA65A109 |  |  |  | Cl Max: | 0.9508 | at alpha= | 19.5 | deg
XFOIL ncrit=9 |  |  |  | L/D Max: | 59.4737 | at alpha= | 2 | deg
Re: | 750000 |  |  | Cd Min: | 0.27752 | at alpha= | 19.5 | deg
Mach: | 0.5 |  |  | Cl=0 at alpha= | -99 | deg
|  |  |  | @ Cl=0.1, Cd= | 0.0053292
|  |  |  | @ Cl=0.4, Cd= | 0.0077673
|  |  |  | @ Cl=0.6, Cd= | 0.011384
alpha (deg) | Cl | Cd | Cm | Cl/Cd
0 | 0.0977 | 0.00533 | -0.023 | 18.3302
0.5 | 0.1573 | 0.00531 | -0.0216 | 29.6234
1 | 0.2159 | 0.0053 | -0.0198 | 40.7358
1.5 | 0.2729 | 0.00535 | -0.0176 | 51.0093
2 | 0.3277 | 0.00551 | -0.0147 | 59.4737
2.5 | 0.3712 | 0.00652 | -0.01 | 56.9325
3 | 0.428 | 0.00898 | -0.0099 | 47.6615
3.5 | 0.518 | 0.00988 | -0.0149 | 52.4291
4 | 0.5973 | 0.01129 | -0.017 | 52.9052
4.5 | 0.6699 | 0.01382 | -0.0177 | 48.4732
5 | 0.7217 | 0.01698 | -0.0137 | 42.5029
5.5 | 0.7568 | 0.02137 | -0.0068 | 35.4141
6 | 0.77 | 0.02738 | 0.0016 | 28.1227
6.5 | 0.7778 | 0.034 | 0.0096 | 22.8765
7 | 0.7708 | 0.0414 | 0.0168 | 18.6184
7.5 | 0.7465 | 0.0479 | 0.0231 | 15.5846
8 | 0.7167 | 0.05579 | 0.0233 | 12.8464
8.5 | 0.6916 | 0.06773 | 0.0157 | 10.2111
9 | 0.6637 | 0.08364 | 0.0049 | 7.9352
9.5 | 0.6626 | 0.09595 | -0.0028 | 6.9057
10 | 0.6585 | 0.10607 | -0.0067 | 6.2082
10.5 | 0.6618 | 0.11621 | -0.0115 | 5.6949
11 | 0.6695 | 0.12686 | -0.0182 | 5.2775
11.5 | 0.677 | 0.13603 | -0.0223 | 4.9768
12 | 0.6861 | 0.14506 | -0.0263 | 4.7298
12.5 | 0.7007 | 0.15201 | -0.0281 | 4.6096
13 | 0.709 | 0.16201 | -0.0317 | 4.3763
13.5 | 0.7228 | 0.17144 | -0.0362 | 4.2161
14 | 0.737 | 0.18067 | -0.0413 | 4.0793
14.5 | 0.7534 | 0.1903 | -0.0476 | 3.959
15 | 0.771 | 0.19888 | -0.052 | 3.8767
15.5 | 0.7893 | 0.2073 | -0.0564 | 3.8075
16 | 0.8081 | 0.21534 | -0.0602 | 3.7527
16.5 | 0.8277 | 0.22477 | -0.0634 | 3.6824
17 | 0.847 | 0.2338 | -0.0686 | 3.6228
17.5 | 0.8662 | 0.24275 | -0.0749 | 3.5683
18 | 0.8883 | 0.25203 | -0.0811 | 3.5246
18.5 | 0.9094 | 0.26084 | -0.0862 | 3.4864
19 | 0.9305 | 0.26938 | -0.0914 | 3.4542
19.5 | 0.9508 | 0.27752 | -0.0961 | 3.4261

## 41. Re 1M Mach 0.00 (1)
BIGFOIL.COM POLAR EXPORT
NACA65A109
NACA65A109 |  |  |  | Cl Max: | 0.736 | at alpha= | 6 | deg
JavaFoil+Calcfoil stall+Eppler ext transition |  |  |  | L/D Max: | 68.873 | at alpha= | 6 | deg
Re: | 1000000 |  |  | Cd Min: | 0.0052 | at alpha= | -1.5 | deg
Mach: | 0 |  |  | Cl=0 at alpha= | -0.80509 | deg
|  |  |  | @ Cl=0.1, Cd= | 0.005242
|  |  |  | @ Cl=0.4, Cd= | 0.0085658
|  |  |  | @ Cl=0.6, Cd= | 0.0097259
alpha (deg) | Cl | Cd | Cm | Cl/Cd
-15 | -0.403 | 0.12666 | -0.001 | -3.182
-14.5 | -0.427 | 0.12231 | -0.001 | -3.492
-14 | -0.452 | 0.11302 | -0.001 | -3.996
-13.5 | -0.476 | 0.10732 | -0.001 | -4.44
-13 | -0.501 | 0.09911 | -0.001 | -5.054
-12.5 | -0.524 | 0.09354 | -0.002 | -5.606
-12 | -0.54 | 0.08738 | -0.002 | -6.183
-11.5 | -0.553 | 0.08274 | -0.002 | -6.687
-11 | -0.564 | 0.07716 | -0.002 | -7.305
-10.5 | -0.571 | 0.07147 | -0.003 | -7.989
-10 | -0.575 | 0.06813 | -0.003 | -8.435
-9.5 | -0.575 | 0.0625 | -0.003 | -9.195
-9 | -0.57 | 0.05898 | -0.003 | -9.665
-8.5 | -0.561 | 0.05652 | -0.003 | -9.925
-8 | -0.548 | 0.0519 | -0.004 | -10.554
-7.5 | -0.53 | 0.04875 | -0.004 | -10.867
-7 | -0.507 | 0.04519 | -0.005 | -11.226
-6.5 | -0.481 | 0.04214 | -0.005 | -11.412
-6 | -0.452 | 0.03847 | -0.007 | -11.756
-5.5 | -0.516 | 0.00949 | -0.013 | -54.357
-5 | -0.469 | 0.00913 | -0.014 | -51.369
-4.5 | -0.419 | 0.00882 | -0.014 | -47.497
-4 | -0.366 | 0.00855 | -0.015 | -42.801
-3.5 | -0.311 | 0.00833 | -0.015 | -37.372
-3 | -0.255 | 0.00811 | -0.016 | -31.435
-2.5 | -0.198 | 0.0079 | -0.017 | -25.028
-2 | -0.14 | 0.0077 | -0.017 | -18.14
-1.5 | -0.081 | 0.0052 | -0.018 | -15.662
-1 | -0.023 | 0.00522 | -0.019 | -4.407
-0.5 | 0.036 | 0.00523 | -0.019 | 6.794
0 | 0.094 | 0.00524 | -0.02 | 17.981
0.5 | 0.153 | 0.00526 | -0.021 | 29.041
1 | 0.211 | 0.00529 | -0.021 | 39.917
1.5 | 0.269 | 0.00531 | -0.022 | 50.688
2 | 0.327 | 0.00536 | -0.022 | 61.081
2.5 | 0.385 | 0.0085 | -0.023 | 45.284
3 | 0.442 | 0.00875 | -0.024 | 50.471
3.5 | 0.497 | 0.00909 | -0.024 | 54.694
4 | 0.551 | 0.00938 | -0.025 | 58.664
4.5 | 0.602 | 0.00974 | -0.026 | 61.81
5 | 0.65 | 0.01013 | -0.026 | 64.17
5.5 | 0.695 | 0.0103 | -0.027 | 67.518
6 | 0.736 | 0.01069 | -0.027 | 68.873
6.5 | 0.624 | 0.0408 | -0.015 | 15.294
7 | 0.645 | 0.04463 | -0.012 | 14.458
7.5 | 0.665 | 0.0482 | -0.011 | 13.801
8 | 0.681 | 0.05143 | -0.011 | 13.236
8.5 | 0.692 | 0.05578 | -0.01 | 12.402
9 | 0.698 | 0.06027 | -0.011 | 11.585
9.5 | 0.7 | 0.0646 | -0.011 | 10.834
10 | 0.69 | 0.0696 | -0.011 | 9.908
10.5 | 0.674 | 0.07196 | -0.012 | 9.361
11 | 0.653 | 0.07707 | -0.012 | 8.475

## 42. Re 1M Mach 0.00 (2)
BIGFOIL.COM POLAR EXPORT
NACA65A109
NACA65A109 |  |  |  | Cl Max: | 0.9152 | at alpha= | 8.5 | deg
XFOIL ncrit=9 |  |  |  | L/D Max: | 67.0693 | at alpha= | 2.5 | deg
Re: | 1000000 |  |  | Cd Min: | 0.04463 | at alpha= | 9 | deg
Mach: | 0 |  |  | Cl=0 at alpha= | -99 | deg
|  |  |  | @ Cl=0.1, Cd= | 0.0044419
|  |  |  | @ Cl=0.4, Cd= | 0.0074816
|  |  |  | @ Cl=0.6, Cd= | 0.0096017
alpha (deg) | Cl | Cd | Cm | Cl/Cd
0 | 0.0864 | 0.00445 | -0.0204 | 19.4157
0.5 | 0.1367 | 0.00442 | -0.0191 | 30.9276
1 | 0.1862 | 0.00444 | -0.0176 | 41.9369
1.5 | 0.2352 | 0.00451 | -0.016 | 52.1508
2 | 0.2857 | 0.00466 | -0.0148 | 61.309
2.5 | 0.3387 | 0.00505 | -0.0143 | 67.0693
3 | 0.389 | 0.00734 | -0.0148 | 52.9973
3.5 | 0.4597 | 0.00825 | -0.019 | 55.7212
4 | 0.5293 | 0.00879 | -0.0225 | 60.2162
4.5 | 0.5943 | 0.00952 | -0.025 | 62.4265
5 | 0.6585 | 0.01044 | -0.0274 | 63.0747
5.5 | 0.7046 | 0.01171 | -0.0259 | 60.1708
6 | 0.7432 | 0.01246 | -0.0227 | 59.6469
6.5 | 0.783 | 0.01344 | -0.0197 | 58.2589
7 | 0.8166 | 0.01616 | -0.0158 | 50.5322
7.5 | 0.8563 | 0.0186 | -0.0131 | 46.0376
8 | 0.894 | 0.02153 | -0.0101 | 41.5235
8.5 | 0.9152 | 0.02807 | -0.0047 | 32.6042
9 | 0.8811 | 0.04463 | 0.0064 | 19.7423

## 43. Re 1M Mach 0.10 (1)
BIGFOIL.COM POLAR EXPORT
NACA65A109
NACA65A109 |  |  |  | Cl Max: | 0.738 | at alpha= | 6 | deg
JavaFoil+Calcfoil stall+Eppler ext transition |  |  |  | L/D Max: | 68.532 | at alpha= | 6 | deg
Re: | 1000000 |  |  | Cd Min: | 0.00522 | at alpha= | -1 | deg
Mach: | 0.1 |  |  | Cl=0 at alpha= | -0.80509 | deg
|  |  |  | @ Cl=0.1, Cd= | 0.0052526
|  |  |  | @ Cl=0.4, Cd= | 0.008577
|  |  |  | @ Cl=0.6, Cd= | 0.0097694
alpha (deg) | Cl | Cd | Cm | Cl/Cd
-14.5 | -0.384 | 0.12543 | -0.001 | -3.064
-14 | -0.412 | 0.11574 | -0.001 | -3.558
-13.5 | -0.44 | 0.10955 | -0.001 | -4.013
-13 | -0.467 | 0.1007 | -0.002 | -4.642
-12.5 | -0.495 | 0.09464 | -0.002 | -5.225
-12 | -0.514 | 0.0901 | -0.002 | -5.703
-11.5 | -0.53 | 0.0845 | -0.002 | -6.275
-11 | -0.544 | 0.07793 | -0.002 | -6.983
-10.5 | -0.555 | 0.07182 | -0.003 | -7.725
-10 | -0.562 | 0.06861 | -0.003 | -8.187
-9.5 | -0.565 | 0.0635 | -0.003 | -8.891
-9 | -0.563 | 0.05981 | -0.003 | -9.407
-8.5 | -0.556 | 0.05699 | -0.003 | -9.755
-8 | -0.544 | 0.05242 | -0.004 | -10.383
-7.5 | -0.528 | 0.04862 | -0.004 | -10.855
-7 | -0.507 | 0.04533 | -0.005 | -11.175
-6.5 | -0.481 | 0.0422 | -0.005 | -11.405
-6 | -0.453 | 0.03873 | -0.006 | -11.693
-5.5 | -0.518 | 0.00951 | -0.013 | -54.429
-5 | -0.471 | 0.00916 | -0.014 | -51.398
-4.5 | -0.421 | 0.00884 | -0.014 | -47.593
-4 | -0.368 | 0.0086 | -0.015 | -42.752
-3.5 | -0.313 | 0.00834 | -0.015 | -37.49
-3 | -0.256 | 0.00815 | -0.016 | -31.433
-2.5 | -0.199 | 0.0079 | -0.017 | -25.125
-2 | -0.14 | 0.00775 | -0.017 | -18.116
-1.5 | -0.082 | 0.00757 | -0.018 | -10.806
-1 | -0.023 | 0.00522 | -0.019 | -4.423
-0.5 | 0.036 | 0.00524 | -0.019 | 6.821
0 | 0.095 | 0.00525 | -0.02 | 18.005
0.5 | 0.153 | 0.00528 | -0.021 | 29.076
1 | 0.212 | 0.00531 | -0.021 | 39.956
1.5 | 0.271 | 0.00533 | -0.022 | 50.75
2 | 0.329 | 0.00829 | -0.023 | 39.677
2.5 | 0.387 | 0.00852 | -0.023 | 45.422
3 | 0.444 | 0.00877 | -0.024 | 50.635
3.5 | 0.499 | 0.0091 | -0.024 | 54.847
4 | 0.553 | 0.00941 | -0.025 | 58.742
4.5 | 0.604 | 0.0098 | -0.026 | 61.679
5 | 0.653 | 0.01017 | -0.026 | 64.209
5.5 | 0.698 | 0.01034 | -0.027 | 67.486
6 | 0.738 | 0.01077 | -0.028 | 68.532
6.5 | 0.623 | 0.04141 | -0.014 | 15.052
7 | 0.645 | 0.04504 | -0.012 | 14.316
7.5 | 0.663 | 0.04816 | -0.01 | 13.773
8 | 0.678 | 0.05197 | -0.011 | 13.038
8.5 | 0.687 | 0.05647 | -0.01 | 12.159
9 | 0.691 | 0.06056 | -0.011 | 11.401
9.5 | 0.69 | 0.06505 | -0.011 | 10.599
10 | 0.676 | 0.0679 | -0.012 | 9.952
10.5 | 0.656 | 0.07247 | -0.012 | 9.047
11 | 0.631 | 0.07774 | -0.013 | 8.116

## 44. Re 1M Mach 0.10 (2)
BIGFOIL.COM POLAR EXPORT
NACA65A109
NACA65A109 |  |  |  | Cl Max: | 0.8935 | at alpha= | 8 | deg
XFOIL ncrit=9 |  |  |  | L/D Max: | 66.7913 | at alpha= | 2.5 | deg
Re: | 1000000 |  |  | Cd Min: | 0.047 | at alpha= | 9 | deg
Mach: | 0.1 |  |  | Cl=0 at alpha= | -99 | deg
|  |  |  | @ Cl=0.1, Cd= | 0.0044587
|  |  |  | @ Cl=0.4, Cd= | 0.0075391
|  |  |  | @ Cl=0.6, Cd= | 0.0096114
alpha (deg) | Cl | Cd | Cm | Cl/Cd
0 | 0.0868 | 0.00446 | -0.0205 | 19.4619
1 | 0.1872 | 0.00445 | -0.0177 | 42.0674
1.5 | 0.2363 | 0.00453 | -0.016 | 52.1634
2 | 0.2866 | 0.00468 | -0.0147 | 61.2393
2.5 | 0.3393 | 0.00508 | -0.0141 | 66.7913
3 | 0.3891 | 0.00741 | -0.0145 | 52.5101
3.5 | 0.4617 | 0.00827 | -0.0189 | 55.8283
4 | 0.5311 | 0.00886 | -0.0223 | 59.9436
4.5 | 0.5968 | 0.00956 | -0.0248 | 62.4268
5 | 0.6609 | 0.01059 | -0.027 | 62.4079
5.5 | 0.7071 | 0.01182 | -0.0254 | 59.8223
6 | 0.7458 | 0.01263 | -0.0221 | 59.0499
6.5 | 0.7854 | 0.01372 | -0.019 | 57.2449
7 | 0.8173 | 0.01733 | -0.0147 | 47.161
7.5 | 0.8593 | 0.01916 | -0.0122 | 44.8486
8 | 0.8935 | 0.02304 | -0.0086 | 38.7804
8.5 | 0.8919 | 0.03478 | 0.0002 | 25.644
9 | 0.869 | 0.047 | 0.0084 | 18.4894

## 45. Re 1M Mach 0.25 (1)
BIGFOIL.COM POLAR EXPORT
NACA65A109
NACA65A109 |  |  |  | Cl Max: | 0.745 | at alpha= | 6 | deg
JavaFoil+Calcfoil stall+Eppler ext transition |  |  |  | L/D Max: | 68.01 | at alpha= | 6 | deg
Re: | 1000000 |  |  | Cd Min: | 0.00527 | at alpha= | -1 | deg
Mach: | 0.25 |  |  | Cl=0 at alpha= | -0.80328 | deg
|  |  |  | @ Cl=0.1, Cd= | 0.0053005
|  |  |  | @ Cl=0.4, Cd= | 0.0086437
|  |  |  | @ Cl=0.6, Cd= | 0.08291
alpha (deg) | Cl | Cd | Cm | Cl/Cd
-13 | -0.069 | 0.10269 | -0.002 | -0.671
-12.5 | -0.201 | 0.09654 | -0.002 | -2.078
-12 | -0.265 | 0.09732 | -0.002 | -2.719
-11.5 | -0.319 | 0.08951 | -0.002 | -3.561
-11 | -0.367 | 0.08227 | -0.003 | -4.462
-10.5 | -0.41 | 0.07633 | -0.003 | -5.367
-10 | -0.446 | 0.0707 | -0.003 | -6.308
-9.5 | -0.475 | 0.06642 | -0.003 | -7.153
-9 | -0.496 | 0.06204 | -0.003 | -8.003
-8.5 | -0.509 | 0.05802 | -0.004 | -8.777
-8 | -0.513 | 0.05355 | -0.004 | -9.589
-7.5 | -0.509 | 0.05014 | -0.004 | -10.16
-7 | -0.497 | 0.04636 | -0.004 | -10.73
-6.5 | -0.478 | 0.0434 | -0.005 | -11.024
-6 | -0.454 | 0.0399 | -0.006 | -11.38
-5.5 | -0.424 | 0.03676 | -0.007 | -11.539
-5 | -0.479 | 0.00936 | -0.014 | -51.246
-4.5 | -0.43 | 0.00901 | -0.015 | -47.704
-4 | -0.377 | 0.00872 | -0.015 | -43.196
-3.5 | -0.321 | 0.00846 | -0.016 | -37.929
-3 | -0.263 | 0.00826 | -0.017 | -31.869
-2.5 | -0.204 | 0.00798 | -0.017 | -25.571
-2 | -0.144 | 0.00782 | -0.018 | -18.448
-1.5 | -0.084 | 0.00765 | -0.019 | -10.99
-1 | -0.024 | 0.00527 | -0.019 | -4.509
-0.5 | 0.037 | 0.00527 | -0.02 | 6.971
0 | 0.097 | 0.0053 | -0.021 | 18.328
0.5 | 0.158 | 0.00531 | -0.021 | 29.678
1 | 0.218 | 0.00534 | -0.022 | 40.823
1.5 | 0.278 | 0.00539 | -0.023 | 51.639
2 | 0.338 | 0.00839 | -0.023 | 40.289
2.5 | 0.397 | 0.00863 | -0.024 | 46.021
3 | 0.456 | 0.0089 | -0.024 | 51.178
3.5 | 0.512 | 0.00928 | -0.025 | 55.204
4 | 0.567 | 0.00961 | -0.026 | 58.969
4.5 | 0.618 | 0.01002 | -0.026 | 61.677
5 | 0.666 | 0.01044 | -0.027 | 63.781
5.5 | 0.708 | 0.01068 | -0.028 | 66.312
6 | 0.745 | 0.01095 | -0.028 | 68.01
6.5 | 0.621 | 0.04294 | -0.012 | 14.461
7 | 0.637 | 0.04614 | -0.011 | 13.802
7.5 | 0.646 | 0.05011 | -0.01 | 12.891
8 | 0.647 | 0.05374 | -0.011 | 12.04
8.5 | 0.639 | 0.05998 | -0.011 | 10.661
9 | 0.623 | 0.06161 | -0.012 | 10.116
9.5 | 0.598 | 0.06568 | -0.012 | 9.11
10 | 0.552 | 0.07091 | -0.013 | 7.786
10.5 | 0.495 | 0.076 | -0.013 | 6.512
11 | 0.43 | 0.08291 | -0.014 | 5.185

## 46. Re 1M Mach 0.25 (2)
BIGFOIL.COM POLAR EXPORT
NACA65A109
NACA65A109 |  |  |  | Cl Max: | 0.8955 | at alpha= | 20 | deg
XFOIL ncrit=9 |  |  |  | L/D Max: | 65.5153 | at alpha= | 2.5 | deg
Re: | 1000000 |  |  | Cd Min: | 0.26277 | at alpha= | 20 | deg
Mach: | 0.25 |  |  | Cl=0 at alpha= | -0.86417 | deg
|  |  |  | @ Cl=0.1, Cd= | 0.0045158
|  |  |  | @ Cl=0.4, Cd= | 0.0078292
|  |  |  | @ Cl=0.6, Cd= | 0.0097069
alpha (deg) | Cl | Cd | Cm | Cl/Cd
-7.5 | -0.6187 | 0.03028 | -0.0339 | -20.4326
-7 | -0.6464 | 0.03359 | -0.0306 | -19.2438
-6.5 | -0.6081 | 0.02203 | -0.0302 | -27.6033
-6 | -0.555 | 0.01567 | -0.0299 | -35.418
-5.5 | -0.4921 | 0.01201 | -0.0314 | -40.9742
-5 | -0.4235 | 0.01057 | -0.034 | -40.0662
-4.5 | -0.3578 | 0.00952 | -0.0359 | -37.584
-4 | -0.2997 | 0.00849 | -0.0361 | -35.3004
-3.5 | -0.2436 | 0.00801 | -0.0357 | -30.412
-3 | -0.1892 | 0.00766 | -0.035 | -24.6997
-2.5 | -0.1387 | 0.0071 | -0.0336 | -19.5352
-2 | -0.1103 | 0.00518 | -0.0284 | -21.2934
-1.5 | -0.0637 | 0.0048 | -0.0259 | -13.2708
-1 | -0.0138 | 0.00465 | -0.024 | -2.9677
-0.5 | 0.037 | 0.00456 | -0.0224 | 8.114
0 | 0.0891 | 0.00452 | -0.021 | 19.7124
0.5 | 0.1411 | 0.0045 | -0.0196 | 31.3556
1 | 0.1923 | 0.00453 | -0.0181 | 42.4503
1.5 | 0.2424 | 0.00461 | -0.0162 | 52.5813
2 | 0.2933 | 0.00476 | -0.0146 | 61.6176
2.5 | 0.3433 | 0.00524 | -0.0129 | 65.5153
3 | 0.3906 | 0.00775 | -0.0125 | 50.4
3.5 | 0.4701 | 0.00842 | -0.0178 | 55.8314
4 | 0.5428 | 0.00901 | -0.0213 | 60.2442
4.5 | 0.6101 | 0.00983 | -0.0235 | 62.0651
5 | 0.6738 | 0.01145 | -0.0251 | 58.8472
5.5 | 0.72 | 0.01258 | -0.0227 | 57.2337
6 | 0.759 | 0.01375 | -0.0188 | 55.2
6.5 | 0.7986 | 0.01562 | -0.015 | 51.1268
7 | 0.8322 | 0.02004 | -0.0105 | 41.5269
7.5 | 0.8585 | 0.02586 | -0.0049 | 33.198
8 | 0.852 | 0.03671 | 0.0037 | 23.2089
8.5 | 0.8227 | 0.05152 | 0.0123 | 15.9686
9 | 0.7994 | 0.05933 | 0.017 | 13.4738
9.5 | 0.7556 | 0.06936 | 0.0163 | 10.8939
10 | 0.7223 | 0.08457 | 0.0037 | 8.5409
10.5 | 0.7009 | 0.09889 | -0.0055 | 7.0877
11 | 0.7026 | 0.11105 | -0.0126 | 6.3269
11.5 | 0.7039 | 0.12021 | -0.017 | 5.8556
12 | 0.7033 | 0.13032 | -0.0215 | 5.3967
12.5 | 0.7116 | 0.13706 | -0.0242 | 5.1919
13 | 0.7158 | 0.14626 | -0.028 | 4.894
13.5 | 0.7134 | 0.15711 | -0.032 | 4.5408
14 | 0.7216 | 0.16658 | -0.0361 | 4.3319
14.5 | 0.7313 | 0.17569 | -0.0404 | 4.1624
15 | 0.743 | 0.18513 | -0.0455 | 4.0134
15.5 | 0.7558 | 0.1933 | -0.0495 | 3.91
16 | 0.7697 | 0.20089 | -0.0533 | 3.8315
16.5 | 0.7839 | 0.20847 | -0.0572 | 3.7603
17 | 0.7989 | 0.21533 | -0.0608 | 3.7101
17.5 | 0.8123 | 0.22349 | -0.0642 | 3.6346
18 | 0.8279 | 0.23144 | -0.0686 | 3.5772
18.5 | 0.8437 | 0.23956 | -0.0734 | 3.5219
19 | 0.8607 | 0.24766 | -0.0785 | 3.4753
19.5 | 0.8787 | 0.25568 | -0.0832 | 3.4367
20 | 0.8955 | 0.26277 | -0.0876 | 3.4079

## 47. Re 1M Mach 0.50 (1)
BIGFOIL.COM POLAR EXPORT
NACA65A109
NACA65A109 |  |  |  | Cl Max: | 1.097 | at alpha= | 20 | deg
JavaFoil+Calcfoil stall+Eppler ext transition |  |  |  | L/D Max: | 59.268 | at alpha= | 4.5 | deg
Re: | 1000000 |  |  | Cd Min: | 0.00546 | at alpha= | -1 | deg
Mach: | 0.5 |  |  | Cl=0 at alpha= | -0.80147 | deg
|  |  |  | @ Cl=0.1, Cd= | 0.0054973
|  |  |  | @ Cl=0.4, Cd= | 0.050897
|  |  |  | @ Cl=0.6, Cd= | 0.098241
alpha (deg) | Cl | Cd | Cm | Cl/Cd
-20 | -1.019 | 0.19315 | 0.002 | -5.274
-19.5 | -0.993 | 0.18619 | 0.002 | -5.332
-19 | -0.967 | 0.1798 | 0.002 | -5.379
-18.5 | -0.942 | 0.17653 | 0.001 | -5.334
-18 | -0.916 | 0.17214 | 0.001 | -5.322
-17.5 | -0.89 | 0.16384 | 0.001 | -5.434
-17 | -0.863 | 0.16299 | 0 | -5.296
-16.5 | -0.836 | 0.15757 | 0 | -5.308
-16 | -0.811 | 0.15366 | 0 | -5.275
-15.5 | -0.785 | 0.14587 | -0.001 | -5.379
-15 | -0.759 | 0.14179 | -0.001 | -5.351
-14.5 | -0.733 | 0.13667 | -0.001 | -5.361
-14 | -0.707 | 0.13297 | -0.002 | -5.316
-13.5 | -0.679 | 0.12352 | -0.002 | -5.495
-13 | -0.653 | 0.12333 | -0.002 | -5.291
-12.5 | -0.626 | 0.11977 | -0.002 | -5.229
-12 | -0.6 | 0.11634 | -0.003 | -5.157
-11.5 | -0.574 | 0.11167 | -0.003 | -5.136
-11 | -0.546 | 0.10352 | -0.003 | -5.276
-10.5 | -0.52 | 0.09811 | -0.003 | -5.296
-10 | -0.493 | 0.0928 | -0.004 | -5.315
-9.5 | -0.467 | 0.09398 | -0.004 | -4.965
-9 | -0.44 | 0.09153 | -0.004 | -4.808
-8.5 | -0.413 | 0.086 | -0.004 | -4.8
-8 | -0.386 | 0.07698 | -0.005 | -5.016
-7.5 | -0.359 | 0.08055 | -0.005 | -4.463
-7 | -0.333 | 0.07816 | -0.005 | -4.257
-6.5 | -0.306 | 0.05731 | -0.005 | -5.338
-6 | -0.279 | 0.04677 | -0.005 | -5.967
-5.5 | -0.281 | 0.04189 | -0.006 | -6.696
-5 | -0.385 | 0.03919 | -0.006 | -9.832
-4.5 | -0.368 | 0.03515 | -0.008 | -10.48
-4 | -0.411 | 0.00938 | -0.017 | -43.842
-3.5 | -0.355 | 0.009 | -0.018 | -39.397
-3 | -0.293 | 0.00869 | -0.019 | -33.691
-2.5 | -0.227 | 0.00839 | -0.019 | -27.1
-2 | -0.161 | 0.00811 | -0.02 | -19.845
-1.5 | -0.094 | 0.00794 | -0.021 | -11.837
-1 | -0.027 | 0.00546 | -0.021 | -4.862
-0.5 | 0.041 | 0.00548 | -0.022 | 7.49
0 | 0.109 | 0.0055 | -0.023 | 19.758
0.5 | 0.176 | 0.00551 | -0.024 | 31.98
1 | 0.244 | 0.00556 | -0.024 | 43.815
1.5 | 0.311 | 0.0056 | -0.025 | 55.499
2 | 0.377 | 0.00883 | -0.026 | 42.731
2.5 | 0.443 | 0.00918 | -0.027 | 48.271
3 | 0.507 | 0.0096 | -0.027 | 52.806
3.5 | 0.567 | 0.01005 | -0.028 | 56.412
4 | 0.621 | 0.01057 | -0.029 | 58.733
4.5 | 0.663 | 0.01119 | -0.03 | 59.268
5 | 0.546 | 0.03849 | -0.011 | 14.198
5.5 | 0.507 | 0.04156 | -0.012 | 12.195
6 | 0.365 | 0.04445 | -0.013 | 8.2
6.5 | 0.391 | 0.05202 | -0.012 | 7.514
7 | 0.418 | 0.04865 | -0.014 | 8.591
7.5 | 0.444 | 0.05376 | -0.014 | 8.268
8 | 0.471 | 0.08034 | -0.014 | 5.859
8.5 | 0.497 | 0.08412 | -0.014 | 5.909
9 | 0.524 | 0.08608 | -0.016 | 6.089
9.5 | 0.55 | 0.08813 | -0.016 | 6.246
10 | 0.577 | 0.09373 | -0.016 | 6.152
10.5 | 0.603 | 0.09883 | -0.017 | 6.1
11 | 0.63 | 0.10548 | -0.019 | 5.976
11.5 | 0.656 | 0.11198 | -0.019 | 5.861
12 | 0.682 | 0.11527 | -0.019 | 5.919
12.5 | 0.708 | 0.11612 | -0.019 | 6.1
13 | 0.734 | 0.12209 | -0.02 | 6.013
13.5 | 0.761 | 0.12558 | -0.021 | 6.062
14 | 0.788 | 0.1299 | -0.022 | 6.063
14.5 | 0.813 | 0.13384 | -0.022 | 6.077
15 | 0.839 | 0.13888 | -0.022 | 6.041
15.5 | 0.864 | 0.14516 | -0.023 | 5.955
16 | 0.89 | 0.15009 | -0.023 | 5.931
16.5 | 0.917 | 0.15903 | -0.025 | 5.769
17 | 0.943 | 0.16419 | -0.025 | 5.744
17.5 | 0.968 | 0.16746 | -0.025 | 5.783
18 | 0.994 | 0.17103 | -0.026 | 5.81
18.5 | 1.019 | 0.17661 | -0.026 | 5.77
19 | 1.045 | 0.18142 | -0.027 | 5.759
19.5 | 1.072 | 0.18555 | -0.028 | 5.777
20 | 1.097 | 0.19216 | -0.028 | 5.708

## 48. Re 1M Mach 0.50 (2)
BIGFOIL.COM POLAR EXPORT
NACA65A109
NACA65A109 |  |  |  | Cl Max: | 0.9776 | at alpha= | 20 | deg
XFOIL ncrit=9 |  |  |  | L/D Max: | 62.4565 | at alpha= | 2 | deg
Re: | 1000000 |  |  | Cd Min: | 0.28844 | at alpha= | 20 | deg
Mach: | 0.5 |  |  | Cl=0 at alpha= | -0.85614 | deg
|  |  |  | @ Cl=0.1, Cd= | 0.00481
|  |  |  | @ Cl=0.4, Cd= | 0.0081175
|  |  |  | @ Cl=0.6, Cd= | 0.010543
alpha (deg) | Cl | Cd | Cm | Cl/Cd
-20 | -0.8711 | 0.27784 | 0.0731 | -3.1353
-19 | -0.8295 | 0.26059 | 0.0633 | -3.1832
-18.5 | -0.8088 | 0.25265 | 0.0586 | -3.2013
-18 | -0.7879 | 0.24443 | 0.0538 | -3.2234
-17.5 | -0.7669 | 0.23616 | 0.049 | -3.2474
-17 | -0.7462 | 0.22767 | 0.0443 | -3.2776
-16.5 | -0.7246 | 0.21864 | 0.039 | -3.3141
-16 | -0.7049 | 0.21013 | 0.0342 | -3.3546
-15.5 | -0.6866 | 0.20141 | 0.0292 | -3.409
-15 | -0.6686 | 0.19284 | 0.0246 | -3.4671
-14.5 | -0.6514 | 0.1845 | 0.022 | -3.5306
-14 | -0.6338 | 0.17682 | 0.0182 | -3.5844
-13.5 | -0.6173 | 0.16854 | 0.0143 | -3.6626
-13 | -0.6016 | 0.15969 | 0.0094 | -3.7673
-12.5 | -0.5886 | 0.15106 | 0.005 | -3.8965
-12 | -0.5763 | 0.14254 | 0.0011 | -4.0431
-11.5 | -0.5647 | 0.13385 | -0.0025 | -4.2189
-11 | -0.5554 | 0.12483 | -0.0062 | -4.4493
-10.5 | -0.55 | 0.11664 | -0.0083 | -4.7154
-10 | -0.5436 | 0.1079 | -0.0121 | -5.038
-9.5 | -0.5365 | 0.09994 | -0.0156 | -5.3682
-9 | -0.5282 | 0.09063 | -0.0215 | -5.8281
-8.5 | -0.5242 | 0.08137 | -0.0266 | -6.4422
-7 | -0.5768 | 0.05204 | -0.0433 | -11.0838
-6.5 | -0.5864 | 0.04378 | -0.043 | -13.3942
-6 | -0.5611 | 0.03089 | -0.0466 | -18.1645
-5.5 | -0.5149 | 0.02127 | -0.0484 | -24.2078
-5 | -0.448 | 0.01523 | -0.0496 | -29.4156
-4.5 | -0.3781 | 0.01173 | -0.0495 | -32.2336
-4 | -0.3209 | 0.00975 | -0.0469 | -32.9128
-3.5 | -0.2646 | 0.00875 | -0.0441 | -30.24
-3 | -0.2081 | 0.00815 | -0.0415 | -25.5337
-2.5 | -0.1511 | 0.00768 | -0.0393 | -19.6745
-2 | -0.103 | 0.00669 | -0.0359 | -15.3961
-1.5 | -0.0703 | 0.00514 | -0.0297 | -13.677
-1 | -0.0164 | 0.00492 | -0.027 | -3.3333
-0.5 | 0.0406 | 0.00483 | -0.0249 | 8.4058
0 | 0.0992 | 0.00481 | -0.0233 | 20.6237
0.5 | 0.157 | 0.00481 | -0.0214 | 32.6403
1 | 0.2154 | 0.00485 | -0.0197 | 44.4124
1.5 | 0.2704 | 0.00495 | -0.0171 | 54.6263
2 | 0.3229 | 0.00517 | -0.014 | 62.4565
2.5 | 0.3522 | 0.00666 | -0.0069 | 52.8829
3 | 0.405 | 0.00827 | -0.005 | 48.9722
3.5 | 0.4949 | 0.00892 | -0.01 | 55.4821
4 | 0.5839 | 0.0102 | -0.0143 | 57.2451
4.5 | 0.6614 | 0.01185 | -0.0158 | 55.8143
5 | 0.7301 | 0.01565 | -0.0153 | 46.6518
5.5 | 0.7663 | 0.02028 | -0.0084 | 37.786
6 | 0.7862 | 0.02652 | -0.0001 | 29.6456
6.5 | 0.7918 | 0.03349 | 0.0082 | 23.6429
7 | 0.787 | 0.0402 | 0.0152 | 19.5771
7.5 | 0.763 | 0.04727 | 0.0217 | 16.1413
8 | 0.7302 | 0.05586 | 0.0223 | 13.072
8.5 | 0.7034 | 0.06737 | 0.0148 | 10.4408
9 | 0.6878 | 0.08243 | 0.0024 | 8.344
9.5 | 0.678 | 0.09475 | -0.0048 | 7.1557
10 | 0.6735 | 0.10502 | -0.0096 | 6.4131
10.5 | 0.6691 | 0.11503 | -0.0133 | 5.8167
11 | 0.6724 | 0.12529 | -0.0177 | 5.3667
11.5 | 0.6806 | 0.13461 | -0.0219 | 5.0561
12 | 0.6895 | 0.1441 | -0.0259 | 4.7849
12.5 | 0.7015 | 0.15433 | -0.032 | 4.5455
13 | 0.714 | 0.16333 | -0.0362 | 4.3715
13.5 | 0.7284 | 0.17184 | -0.0402 | 4.2388
14 | 0.7446 | 0.17941 | -0.0432 | 4.1503
14.5 | 0.7584 | 0.18944 | -0.0473 | 4.0034
15 | 0.7753 | 0.19853 | -0.052 | 3.9052
15.5 | 0.7926 | 0.2077 | -0.0571 | 3.8161
16 | 0.8124 | 0.21728 | -0.0631 | 3.739
16.5 | 0.8321 | 0.22617 | -0.0679 | 3.6791
17 | 0.8522 | 0.23486 | -0.0727 | 3.6285
17.5 | 0.8724 | 0.24284 | -0.0774 | 3.5925
18 | 0.892 | 0.25147 | -0.081 | 3.5471
18.5 | 0.9123 | 0.26064 | -0.0866 | 3.5002
19 | 0.9332 | 0.26964 | -0.0922 | 3.4609
19.5 | 0.9556 | 0.27937 | -0.0984 | 3.4206
20 | 0.9776 | 0.28844 | -0.1039 | 3.3893

## 49. Re 2M Mach 0.00 (1)
BIGFOIL.COM POLAR EXPORT
NACA65A109
NACA65A109 |  |  |  | Cl Max: | 0.804 | at alpha= | 7 | deg
JavaFoil+Calcfoil stall+Eppler ext transition |  |  |  | L/D Max: | 77.808 | at alpha= | 7 | deg
Re: | 2000000 |  |  | Cd Min: | 0.00473 | at alpha= | -1 | deg
Mach: | 0 |  |  | Cl=0 at alpha= | -0.80509 | deg
|  |  |  | @ Cl=0.1, Cd= | 0.00476
|  |  |  | @ Cl=0.4, Cd= | 0.0077026
|  |  |  | @ Cl=0.6, Cd= | 0.0086971
alpha (deg) | Cl | Cd | Cm | Cl/Cd
-12 | -0.541 | 0.08202 | -0.002 | -6.595
-11.5 | -0.554 | 0.07698 | -0.002 | -7.195
-11 | -0.564 | 0.07269 | -0.003 | -7.765
-10.5 | -0.572 | 0.06778 | -0.003 | -8.436
-10 | -0.575 | 0.06424 | -0.003 | -8.956
-9.5 | -0.576 | 0.05982 | -0.003 | -9.626
-9 | -0.571 | 0.05635 | -0.004 | -10.132
-8.5 | -0.562 | 0.05415 | -0.004 | -10.378
-8 | -0.55 | 0.04943 | -0.004 | -11.117
-7.5 | -0.533 | 0.04577 | -0.005 | -11.636
-7 | -0.632 | 0.00921 | -0.011 | -68.614
-6.5 | -0.598 | 0.00904 | -0.012 | -66.182
-6 | -0.559 | 0.0088 | -0.012 | -63.574
-5.5 | -0.516 | 0.00848 | -0.013 | -60.881
-5 | -0.469 | 0.00818 | -0.014 | -57.363
-4.5 | -0.419 | 0.00792 | -0.014 | -52.9
-4 | -0.366 | 0.00771 | -0.015 | -47.507
-3.5 | -0.311 | 0.00749 | -0.015 | -41.553
-3 | -0.255 | 0.00733 | -0.016 | -34.811
-2.5 | -0.198 | 0.00711 | -0.017 | -27.795
-2 | -0.14 | 0.00698 | -0.017 | -20.002
-1.5 | -0.081 | 0.00474 | -0.018 | -17.196
-1 | -0.023 | 0.00473 | -0.019 | -4.862
-0.5 | 0.036 | 0.00474 | -0.019 | 7.505
0 | 0.094 | 0.00476 | -0.02 | 19.794
0.5 | 0.153 | 0.00476 | -0.021 | 32.055
1 | 0.211 | 0.00479 | -0.021 | 44.056
1.5 | 0.269 | 0.00482 | -0.022 | 55.887
2 | 0.327 | 0.00485 | -0.022 | 67.49
2.5 | 0.385 | 0.00765 | -0.023 | 50.314
3 | 0.442 | 0.00785 | -0.024 | 56.23
3.5 | 0.497 | 0.00813 | -0.024 | 61.117
4 | 0.551 | 0.00838 | -0.025 | 65.669
4.5 | 0.602 | 0.00871 | -0.026 | 69.058
5 | 0.65 | 0.00905 | -0.026 | 71.833
5.5 | 0.695 | 0.00938 | -0.027 | 74.12
6 | 0.736 | 0.00976 | -0.027 | 75.426
6.5 | 0.773 | 0.01014 | -0.028 | 76.215
7 | 0.804 | 0.01033 | -0.029 | 77.808
7.5 | 0.671 | 0.04483 | -0.015 | 14.959
8 | 0.683 | 0.0493 | -0.014 | 13.858
8.5 | 0.693 | 0.05333 | -0.013 | 12.995
9 | 0.7 | 0.05686 | -0.013 | 12.307
9.5 | 0.701 | 0.06039 | -0.013 | 11.613
10 | 0.691 | 0.06484 | -0.014 | 10.655
10.5 | 0.675 | 0.06856 | -0.014 | 9.845
11 | 0.654 | 0.07333 | -0.015 | 8.925
11.5 | 0.631 | 0.0781 | -0.015 | 8.073
12 | 0.604 | 0.08234 | -0.015 | 7.339

## 50. Re 2M Mach 0.00 (2)
BIGFOIL.COM POLAR EXPORT
NACA65A109
NACA65A109 |  |  |  | Cl Max: | 1.1809 | at alpha= | 11.5 | deg
XFOIL ncrit=9 |  |  |  | L/D Max: | 77.8991 | at alpha= | 6 | deg
Re: | 2000000 |  |  | Cd Min: | 0.20316 | at alpha= | 16.5 | deg
Mach: | 0 |  |  | Cl=0 at alpha= | -0.90226 | deg
|  |  |  | @ Cl=0.1, Cd= | 0.0037604
|  |  |  | @ Cl=0.4, Cd= | 0.0068513
|  |  |  | @ Cl=0.6, Cd= | 0.0080216
alpha (deg) | Cl | Cd | Cm | Cl/Cd
-9.5 | -0.9144 | 0.02204 | -0.0213 | -41.4882
-9 | -0.8779 | 0.01728 | -0.0201 | -50.8044
-8.5 | -0.8246 | 0.01528 | -0.0209 | -53.966
-8 | -0.7665 | 0.01367 | -0.0225 | -56.0717
-7.5 | -0.7085 | 0.01255 | -0.0238 | -56.4542
-7 | -0.6427 | 0.01167 | -0.0268 | -55.0728
-6.5 | -0.5765 | 0.01061 | -0.0299 | -54.3355
-6 | -0.5089 | 0.00885 | -0.0335 | -57.5028
-5.5 | -0.4461 | 0.00822 | -0.0356 | -54.2701
-5 | -0.3893 | 0.00785 | -0.0362 | -49.5924
-4.5 | -0.3395 | 0.00726 | -0.0351 | -46.7631
-4 | -0.2888 | 0.00694 | -0.0341 | -41.6138
-3.5 | -0.2386 | 0.00663 | -0.0331 | -35.9879
-3 | -0.1876 | 0.00642 | -0.0322 | -29.2212
-2.5 | -0.1364 | 0.00623 | -0.0313 | -21.8941
-2 | -0.0933 | 0.00543 | -0.029 | -17.1823
-1.5 | -0.0581 | 0.00422 | -0.0252 | -13.7678
-0.5 | 0.0391 | 0.00381 | -0.0222 | 10.2625
0 | 0.0876 | 0.00375 | -0.0206 | 23.36
0.5 | 0.1352 | 0.00379 | -0.0188 | 35.6728
1 | 0.1838 | 0.00389 | -0.0172 | 47.2494
1.5 | 0.233 | 0.00403 | -0.0158 | 57.8164
2 | 0.2771 | 0.00441 | -0.0134 | 62.8345
2.5 | 0.3094 | 0.00556 | -0.0089 | 55.6475
3 | 0.347 | 0.00661 | -0.0055 | 52.4962
3.5 | 0.4085 | 0.00689 | -0.0072 | 59.2888
4 | 0.4871 | 0.00725 | -0.0129 | 67.1862
4.5 | 0.5659 | 0.00776 | -0.0187 | 72.9253
5 | 0.635 | 0.00829 | -0.0222 | 76.5983
5.5 | 0.6966 | 0.00905 | -0.0239 | 76.9724
6 | 0.7564 | 0.00971 | -0.0253 | 77.8991
6.5 | 0.8144 | 0.01049 | -0.0264 | 77.6358
7 | 0.8551 | 0.01118 | -0.0237 | 76.4848
7.5 | 0.8939 | 0.01239 | -0.0206 | 72.1469
8 | 0.9282 | 0.01472 | -0.0169 | 63.0571
8.5 | 0.976 | 0.01512 | -0.0159 | 64.5503
9 | 1.0191 | 0.01633 | -0.0141 | 62.4066
9.5 | 1.0632 | 0.01732 | -0.0125 | 61.3857
10 | 1.1022 | 0.01906 | -0.0103 | 57.8279
10.5 | 1.136 | 0.02145 | -0.0075 | 52.9604
11 | 1.163 | 0.02452 | -0.004 | 47.4307
11.5 | 1.1809 | 0.02827 | 0.0002 | 41.7722
12 | 1.1651 | 0.03472 | 0.008 | 33.557
12.5 | 0.7422 | 0.1284 | -0.024 | 5.7804
13 | 0.9971 | 0.03569 | 0.0236 | 27.9378
13.5 | 0.7279 | 0.15231 | -0.0337 | 4.7791
14 | 0.7317 | 0.16234 | -0.0378 | 4.5072
14.5 | 0.7393 | 0.17171 | -0.0418 | 4.3055
15 | 0.7491 | 0.18098 | -0.046 | 4.1391
15.5 | 0.7605 | 0.18866 | -0.0497 | 4.0311
16 | 0.7723 | 0.19646 | -0.0535 | 3.9311
16.5 | 0.7858 | 0.20316 | -0.0571 | 3.8679

## 51. Re 2M Mach 0.10 (1)
BIGFOIL.COM POLAR EXPORT
NACA65A109
NACA65A109 |  |  |  | Cl Max: | 0.804 | at alpha= | 7 | deg
JavaFoil+Calcfoil stall+Eppler ext transition |  |  |  | L/D Max: | 77.539 | at alpha= | 7 | deg
Re: | 2000000 |  |  | Cd Min: | 0.00475 | at alpha= | -1 | deg
Mach: | 0.1 |  |  | Cl=0 at alpha= | -0.80509 | deg
|  |  |  | @ Cl=0.1, Cd= | 0.0047609
|  |  |  | @ Cl=0.4, Cd= | 0.0077102
|  |  |  | @ Cl=0.6, Cd= | 0.08291
alpha (deg) | Cl | Cd | Cm | Cl/Cd
-11.5 | -0.531 | 0.07886 | -0.002 | -6.731
-11 | -0.545 | 0.07315 | -0.003 | -7.449
-10.5 | -0.556 | 0.06896 | -0.003 | -8.058
-10 | -0.562 | 0.06517 | -0.003 | -8.63
-9.5 | -0.566 | 0.06028 | -0.004 | -9.385
-9 | -0.564 | 0.05672 | -0.004 | -9.941
-8.5 | -0.557 | 0.05413 | -0.004 | -10.285
-8 | -0.546 | 0.04992 | -0.004 | -10.933
-7.5 | -0.53 | 0.04619 | -0.005 | -11.48
-7 | -0.511 | 0.04213 | -0.006 | -12.127
-6.5 | -0.598 | 0.00913 | -0.012 | -65.548
-6 | -0.56 | 0.00883 | -0.012 | -63.479
-5.5 | -0.517 | 0.00854 | -0.013 | -60.583
-5 | -0.471 | 0.00823 | -0.014 | -57.193
-4.5 | -0.421 | 0.00796 | -0.014 | -52.82
-4 | -0.368 | 0.00772 | -0.015 | -47.635
-3.5 | -0.313 | 0.0075 | -0.015 | -41.708
-3 | -0.256 | 0.00734 | -0.016 | -34.942
-2.5 | -0.199 | 0.00714 | -0.017 | -27.801
-2 | -0.14 | 0.00699 | -0.017 | -20.075
-1.5 | -0.082 | 0.00687 | -0.018 | -11.903
-1 | -0.023 | 0.00475 | -0.019 | -4.869
-0.5 | 0.036 | 0.00476 | -0.019 | 7.512
0 | 0.095 | 0.00476 | -0.02 | 19.871
0.5 | 0.153 | 0.00477 | -0.021 | 32.198
1 | 0.212 | 0.00479 | -0.021 | 44.284
1.5 | 0.271 | 0.00482 | -0.022 | 56.139
2 | 0.329 | 0.0075 | -0.023 | 43.879
2.5 | 0.387 | 0.00766 | -0.023 | 50.474
3 | 0.444 | 0.00788 | -0.024 | 56.344
3.5 | 0.499 | 0.00815 | -0.024 | 61.301
4 | 0.553 | 0.0084 | -0.025 | 65.836
4.5 | 0.604 | 0.00877 | -0.026 | 68.935
5 | 0.653 | 0.00911 | -0.026 | 71.623
5.5 | 0.698 | 0.00941 | -0.027 | 74.092
6 | 0.738 | 0.0098 | -0.028 | 75.286
6.5 | 0.774 | 0.01024 | -0.028 | 75.533
7 | 0.804 | 0.01037 | -0.029 | 77.539
7.5 | 0.668 | 0.04562 | -0.015 | 14.633
8 | 0.679 | 0.0498 | -0.013 | 13.642
8.5 | 0.688 | 0.05332 | -0.012 | 12.896
9 | 0.692 | 0.05705 | -0.013 | 12.125
9.5 | 0.691 | 0.06037 | -0.014 | 11.448
10 | 0.677 | 0.06532 | -0.014 | 10.364
10.5 | 0.657 | 0.06883 | -0.014 | 9.545
11 | 0.632 | 0.07302 | -0.014 | 8.656
11.5 | 0.604 | 0.07731 | -0.015 | 7.814
12 | 0.573 | 0.08291 | -0.015 | 6.915

## 52. Re 2M Mach 0.10 (2)
BIGFOIL.COM POLAR EXPORT
NACA65A109
NACA65A109 |  |  |  | Cl Max: | 1.1401 | at alpha= | 11 | deg
XFOIL ncrit=9 |  |  |  | L/D Max: | 77.5025 | at alpha= | 6 | deg
Re: | 2000000 |  |  | Cd Min: | 0.19728 | at alpha= | 16 | deg
Mach: | 0.1 |  |  | Cl=0 at alpha= | -0.89165 | deg
|  |  |  | @ Cl=0.1, Cd= | 0.00377
|  |  |  | @ Cl=0.4, Cd= | 0.0068562
|  |  |  | @ Cl=0.6, Cd= | 0.0080694
alpha (deg) | Cl | Cd | Cm | Cl/Cd
-14 | -0.6394 | 0.15886 | 0.0163 | -4.0249
-13.5 | -0.6314 | 0.15087 | 0.013 | -4.1851
-13 | -0.6201 | 0.14457 | 0.0102 | -4.2893
-12.5 | -0.612 | 0.13705 | 0.007 | -4.4655
-12 | -0.6071 | 0.12839 | 0.0033 | -4.7286
-11.5 | -0.6258 | 0.11215 | -0.0029 | -5.58
-9.5 | -0.8691 | 0.0302 | -0.0286 | -28.7781
-9 | -0.8786 | 0.01904 | -0.0215 | -46.145
-8.5 | -0.8268 | 0.0164 | -0.0222 | -50.4146
-8 | -0.7695 | 0.0144 | -0.0235 | -53.4375
-7.5 | -0.7116 | 0.01298 | -0.0247 | -54.8228
-7 | -0.646 | 0.01183 | -0.0275 | -54.6069
-6.5 | -0.5784 | 0.01096 | -0.0306 | -52.7737
-6 | -0.5113 | 0.00896 | -0.034 | -57.0647
-5.5 | -0.4478 | 0.00828 | -0.0362 | -54.0821
-5 | -0.391 | 0.00788 | -0.0366 | -49.6193
-4.5 | -0.3413 | 0.00729 | -0.0354 | -46.8176
-4 | -0.2901 | 0.00698 | -0.0345 | -41.5616
-3.5 | -0.2398 | 0.00665 | -0.0333 | -36.0602
-3 | -0.1886 | 0.00644 | -0.0324 | -29.2857
-2.5 | -0.1371 | 0.00624 | -0.0315 | -21.9712
-2 | -0.0933 | 0.00548 | -0.0293 | -17.0255
-1.5 | -0.0583 | 0.00424 | -0.0254 | -13.75
-1 | -0.0109 | 0.00394 | -0.0236 | -2.7665
-0.5 | 0.0394 | 0.00382 | -0.0223 | 10.3141
0 | 0.0881 | 0.00376 | -0.0207 | 23.4309
0.5 | 0.1359 | 0.0038 | -0.0188 | 35.7632
1 | 0.1847 | 0.00389 | -0.0173 | 47.4807
1.5 | 0.2342 | 0.00404 | -0.0159 | 57.9703
2 | 0.2784 | 0.00443 | -0.0134 | 62.8442
2.5 | 0.3105 | 0.0056 | -0.0088 | 55.4464
3 | 0.3484 | 0.00663 | -0.0054 | 52.549
3.5 | 0.41 | 0.0069 | -0.007 | 59.4203
4 | 0.4884 | 0.00727 | -0.0125 | 67.1802
4.5 | 0.568 | 0.00785 | -0.0184 | 72.3567
5 | 0.638 | 0.00833 | -0.022 | 76.5906
5.5 | 0.6996 | 0.0092 | -0.0236 | 76.0435
6 | 0.7603 | 0.00981 | -0.025 | 77.5025
6.5 | 0.8174 | 0.01065 | -0.0258 | 76.7512
7 | 0.8583 | 0.01139 | -0.0229 | 75.3556
7.5 | 0.8947 | 0.013 | -0.0193 | 68.8231
8 | 0.9327 | 0.01498 | -0.0162 | 62.263
8.5 | 0.9798 | 0.0156 | -0.0148 | 62.8077
9 | 1.0215 | 0.01718 | -0.0126 | 59.4587
9.5 | 1.0632 | 0.01865 | -0.0105 | 57.008
10 | 1.0993 | 0.02094 | -0.0078 | 52.4976
10.5 | 1.1253 | 0.02453 | -0.0039 | 45.8744
11 | 1.1401 | 0.02906 | 0.0009 | 39.2326
11.5 | 1.1381 | 0.03482 | 0.0068 | 32.6852
12 | 0.7469 | 0.11743 | -0.0192 | 6.3604
12.5 | 0.7384 | 0.13003 | -0.0247 | 5.6787
13 | 0.7262 | 0.14234 | -0.0298 | 5.1019
14 | 0.5424 | 0.13865 | -0.0123 | 3.912
14.5 | 0.7391 | 0.17245 | -0.0422 | 4.2859
15 | 0.7495 | 0.1817 | -0.0464 | 4.1249
15.5 | 0.7611 | 0.18945 | -0.0501 | 4.0174
16 | 0.7732 | 0.19728 | -0.0539 | 3.9193

## 53. Re 2M Mach 0.25 (1)
BIGFOIL.COM POLAR EXPORT
NACA65A109
NACA65A109 |  |  |  | Cl Max: | 0.774 | at alpha= | 6.5 | deg
JavaFoil+Calcfoil stall+Eppler ext transition |  |  |  | L/D Max: | 73.697 | at alpha= | 6 | deg
Re: | 2000000 |  |  | Cd Min: | 0.00478 | at alpha= | -1 | deg
Mach: | 0.25 |  |  | Cl=0 at alpha= | -0.80328 | deg
|  |  |  | @ Cl=0.1, Cd= | 0.0048
|  |  |  | @ Cl=0.4, Cd= | 0.08422
|  |  |  | @ Cl=0.6, Cd= | 0.08422
alpha (deg) | Cl | Cd | Cm | Cl/Cd
-11.5 | -0.319 | 0.07927 | -0.003 | -4.027
-11 | -0.368 | 0.0751 | -0.003 | -4.897
-10.5 | -0.41 | 0.07107 | -0.003 | -5.771
-10 | -0.446 | 0.06737 | -0.003 | -6.627
-9.5 | -0.476 | 0.06283 | -0.003 | -7.569
-9 | -0.497 | 0.05835 | -0.004 | -8.52
-8.5 | -0.51 | 0.05563 | -0.004 | -9.168
-8 | -0.514 | 0.05082 | -0.004 | -10.123
-7.5 | -0.511 | 0.04757 | -0.005 | -10.735
-7 | -0.499 | 0.04441 | -0.005 | -11.242
-6.5 | -0.596 | 0.00917 | -0.012 | -64.986
-6 | -0.564 | 0.00901 | -0.013 | -62.555
-5.5 | -0.524 | 0.00875 | -0.013 | -59.918
-5 | -0.479 | 0.00839 | -0.014 | -57.169
-4.5 | -0.43 | 0.00808 | -0.015 | -53.172
-4 | -0.377 | 0.00782 | -0.015 | -48.166
-3.5 | -0.321 | 0.00764 | -0.016 | -42.02
-3 | -0.263 | 0.00745 | -0.017 | -35.312
-2.5 | -0.204 | 0.00722 | -0.017 | -28.267
-2 | -0.144 | 0.00706 | -0.018 | -20.43
-1.5 | -0.084 | 0.00694 | -0.019 | -12.119
-1 | -0.024 | 0.00478 | -0.019 | -4.97
-0.5 | 0.037 | 0.00478 | -0.02 | 7.683
0 | 0.097 | 0.0048 | -0.021 | 20.252
0.5 | 0.158 | 0.0048 | -0.021 | 32.869
1 | 0.218 | 0.00484 | -0.022 | 45.074
1.5 | 0.278 | 0.00487 | -0.023 | 57.08
2 | 0.338 | 0.00757 | -0.023 | 44.662
2.5 | 0.397 | 0.00778 | -0.024 | 51.057
3 | 0.456 | 0.00798 | -0.024 | 57.083
3.5 | 0.512 | 0.00835 | -0.025 | 61.385
4 | 0.567 | 0.0086 | -0.026 | 65.886
4.5 | 0.618 | 0.00897 | -0.026 | 68.916
5 | 0.666 | 0.00933 | -0.027 | 71.308
5.5 | 0.708 | 0.00972 | -0.028 | 72.845
6 | 0.745 | 0.0101 | -0.028 | 73.697
6.5 | 0.774 | 0.01054 | -0.029 | 73.428
7 | 0.641 | 0.04355 | -0.015 | 14.714
7.5 | 0.647 | 0.048 | -0.013 | 13.485
8 | 0.649 | 0.05073 | -0.014 | 12.79
8.5 | 0.641 | 0.05485 | -0.013 | 11.68
9 | 0.624 | 0.05876 | -0.014 | 10.626
9.5 | 0.599 | 0.06234 | -0.014 | 9.612
10 | 0.553 | 0.06695 | -0.015 | 8.261
10.5 | 0.496 | 0.07165 | -0.015 | 6.917
11 | 0.43 | 0.07762 | -0.015 | 5.546
11.5 | 0.359 | 0.08422 | -0.015 | 4.258

## 54. Re 2M Mach 0.25 (2)
BIGFOIL.COM POLAR EXPORT
NACA65A109
NACA65A109 |  |  |  | Cl Max: | 0.9631 | at alpha= | 8.5 | deg
XFOIL ncrit=9 |  |  |  | L/D Max: | 75.9698 | at alpha= | 5 | deg
Re: | 2000000 |  |  | Cd Min: | 0.25583 | at alpha= | -20 | deg
Mach: | 0.25 |  |  | Cl=0 at alpha= | -0.88943 | deg
|  |  |  | @ Cl=0.1, Cd= | 0.003822
|  |  |  | @ Cl=0.4, Cd= | 0.0069222
|  |  |  | @ Cl=0.6, Cd= | 0.008153
alpha (deg) | Cl | Cd | Cm | Cl/Cd
-20 | -0.8101 | 0.25583 | 0.0651 | -3.1666
-19.5 | -0.7929 | 0.24864 | 0.0607 | -3.1889
-19 | -0.7761 | 0.24123 | 0.0564 | -3.2173
-18.5 | -0.7592 | 0.23401 | 0.0522 | -3.2443
-18 | -0.7449 | 0.22672 | 0.0483 | -3.2856
-17.5 | -0.7286 | 0.21983 | 0.0444 | -3.3144
-17 | -0.7126 | 0.21279 | 0.0405 | -3.3488
-16.5 | -0.6965 | 0.2051 | 0.0366 | -3.3959
-16 | -0.6814 | 0.19744 | 0.0327 | -3.4512
-15.5 | -0.6668 | 0.18904 | 0.0286 | -3.5273
-15 | -0.6539 | 0.18081 | 0.0248 | -3.6165
-14.5 | -0.6423 | 0.17226 | 0.0211 | -3.7287
-14 | -0.6359 | 0.16305 | 0.0175 | -3.9
-13.5 | -0.6258 | 0.15514 | 0.0141 | -4.0338
-13 | -0.614 | 0.14849 | 0.0111 | -4.135
-12.5 | -0.6047 | 0.14074 | 0.0077 | -4.2966
-12 | -0.5979 | 0.13228 | 0.0042 | -4.52
-11.5 | -0.5931 | 0.12343 | 0.0005 | -4.8052
-11 | -0.587 | 0.11386 | -0.0038 | -5.1555
-10 | -0.6333 | 0.08404 | -0.0182 | -7.5357
-9.5 | -0.6577 | 0.06762 | -0.0334 | -9.7264
-9 | -0.7028 | 0.05616 | -0.0379 | -12.5142
-8.5 | -0.7101 | 0.0488 | -0.0366 | -14.5512
-8 | -0.7142 | 0.04035 | -0.0332 | -17.7001
-7.5 | -0.7079 | 0.02218 | -0.0319 | -31.9161
-7 | -0.6611 | 0.01393 | -0.032 | -47.4587
-6.5 | -0.5926 | 0.0119 | -0.0345 | -49.7983
-6 | -0.5235 | 0.00968 | -0.0375 | -54.0806
-5.5 | -0.4584 | 0.00872 | -0.0392 | -52.5688
-5 | -0.4025 | 0.00808 | -0.0387 | -49.8144
-4.5 | -0.3508 | 0.00748 | -0.0373 | -46.8984
-4 | -0.2985 | 0.0071 | -0.036 | -42.0423
-3.5 | -0.2464 | 0.00678 | -0.0347 | -36.3422
-3 | -0.194 | 0.00653 | -0.0336 | -29.709
-2.5 | -0.1411 | 0.00632 | -0.0325 | -22.3259
-2 | -0.094 | 0.0057 | -0.0305 | -16.4912
-1.5 | -0.0591 | 0.00435 | -0.0263 | -13.5862
-1 | -0.0113 | 0.00398 | -0.0243 | -2.8392
-0.5 | 0.0398 | 0.00386 | -0.0228 | 10.3109
0 | 0.0903 | 0.00382 | -0.0212 | 23.6387
0.5 | 0.1398 | 0.00383 | -0.0193 | 36.5013
1 | 0.1902 | 0.00395 | -0.0177 | 48.1519
1.5 | 0.2406 | 0.0041 | -0.0161 | 58.6829
3 | 0.3566 | 0.00675 | -0.0049 | 52.8296
3.5 | 0.4171 | 0.00699 | -0.0057 | 59.671
4 | 0.4963 | 0.00736 | -0.0108 | 67.4321
4.5 | 0.5807 | 0.00799 | -0.0171 | 72.6783
5 | 0.6541 | 0.00861 | -0.0206 | 75.9698
5.5 | 0.718 | 0.00968 | -0.022 | 74.1736
6 | 0.7807 | 0.01056 | -0.023 | 73.9299
6.5 | 0.8318 | 0.01176 | -0.0216 | 70.7313
7 | 0.8713 | 0.01318 | -0.0177 | 66.1077
7.5 | 0.908 | 0.01588 | -0.0135 | 57.1788
8 | 0.9445 | 0.01915 | -0.0095 | 49.3211
8.5 | 0.9631 | 0.02563 | -0.0035 | 37.5771
9 | 0.9001 | 0.046 | 0.0089 | 19.5674
9.5 | 0.8503 | 0.05718 | 0.0157 | 14.8706
10 | 0.8122 | 0.06623 | 0.015 | 12.2633
10.5 | 0.769 | 0.08479 | -0.0006 | 9.0695
11 | 0.7428 | 0.10199 | -0.0115 | 7.2831
11.5 | 0.7379 | 0.11295 | -0.017 | 6.533
12.5 | 0.7246 | 0.13667 | -0.0275 | 5.3018
13 | 0.7206 | 0.14704 | -0.0318 | 4.9007
13.5 | 0.7246 | 0.15728 | -0.0359 | 4.6071

## 55. Re 2M Mach 0.50 (1)
BIGFOIL.COM POLAR EXPORT
NACA65A109
NACA65A109 |  |  |  | Cl Max: | 1.097 | at alpha= | 20 | deg
JavaFoil+Calcfoil stall+Eppler ext transition |  |  |  | L/D Max: | 66.185 | at alpha= | 4.5 | deg
Re: | 2000000 |  |  | Cd Min: | 0.0049 | at alpha= | -0.5 | deg
Mach: | 0.5 |  |  | Cl=0 at alpha= | -0.80147 | deg
|  |  |  | @ Cl=0.1, Cd= | 0.004926
|  |  |  | @ Cl=0.4, Cd= | 0.047841
|  |  |  | @ Cl=0.6, Cd= | 0.087762
alpha (deg) | Cl | Cd | Cm | Cl/Cd
-20 | -1.021 | 0.17539 | 0.003 | -5.823
-19.5 | -0.993 | 0.16757 | 0.002 | -5.929
-19 | -0.968 | 0.16379 | 0.002 | -5.908
-18.5 | -0.942 | 0.15767 | 0.001 | -5.973
-18 | -0.916 | 0.15335 | 0.001 | -5.975
-17.5 | -0.891 | 0.1489 | 0.001 | -5.981
-17 | -0.864 | 0.14677 | 0 | -5.89
-16.5 | -0.837 | 0.14087 | 0 | -5.94
-16 | -0.811 | 0.13791 | 0 | -5.879
-15.5 | -0.785 | 0.1304 | -0.001 | -6.02
-15 | -0.759 | 0.12637 | -0.001 | -6.006
-14.5 | -0.733 | 0.12329 | -0.001 | -5.945
-14 | -0.707 | 0.12135 | -0.002 | -5.829
-13.5 | -0.679 | 0.11036 | -0.002 | -6.153
-13 | -0.653 | 0.10991 | -0.002 | -5.94
-12.5 | -0.627 | 0.10634 | -0.002 | -5.893
-12 | -0.6 | 0.1029 | -0.003 | -5.834
-11.5 | -0.574 | 0.10001 | -0.003 | -5.738
-11 | -0.547 | 0.0935 | -0.003 | -5.847
-10.5 | -0.52 | 0.08668 | -0.004 | -5.999
-10 | -0.494 | 0.06872 | -0.004 | -7.183
-9.5 | -0.467 | 0.06367 | -0.004 | -7.338
-9 | -0.44 | 0.05843 | -0.005 | -7.539
-8.5 | -0.413 | 0.06564 | -0.005 | -6.294
-8 | -0.387 | 0.05572 | -0.005 | -6.938
-7.5 | -0.36 | 0.05095 | -0.005 | -7.068
-7 | -0.333 | 0.04681 | -0.006 | -7.123
-6.5 | -0.306 | 0.04568 | -0.006 | -6.706
-6 | -0.279 | 0.04405 | -0.006 | -6.338
-5.5 | -0.281 | 0.03984 | -0.006 | -7.051
-5 | -0.386 | 0.03746 | -0.007 | -10.301
-4.5 | -0.458 | 0.00887 | -0.016 | -51.564
-4 | -0.411 | 0.00843 | -0.017 | -48.803
-3.5 | -0.355 | 0.00811 | -0.018 | -43.724
-3 | -0.293 | 0.00782 | -0.019 | -37.412
-2.5 | -0.227 | 0.00758 | -0.019 | -29.987
-2 | -0.161 | 0.00733 | -0.02 | -21.968
-1.5 | -0.094 | 0.00717 | -0.021 | -13.104
-1 | -0.027 | 0.00492 | -0.021 | -5.395
-0.5 | 0.041 | 0.0049 | -0.022 | 8.376
0 | 0.109 | 0.00493 | -0.023 | 22.065
0.5 | 0.176 | 0.00494 | -0.024 | 35.691
1 | 0.244 | 0.00497 | -0.024 | 48.979
1.5 | 0.311 | 0.00503 | -0.025 | 61.823
2 | 0.377 | 0.00796 | -0.026 | 47.421
2.5 | 0.443 | 0.00823 | -0.027 | 53.861
3 | 0.507 | 0.00864 | -0.027 | 58.694
3.5 | 0.567 | 0.00896 | -0.028 | 63.271
4 | 0.621 | 0.00942 | -0.029 | 65.897
4.5 | 0.663 | 0.01002 | -0.03 | 66.185
5 | 0.55 | 0.03656 | -0.015 | 15.031
5.5 | 0.508 | 0.03959 | -0.014 | 12.837
6 | 0.365 | 0.04248 | -0.014 | 8.601
6.5 | 0.391 | 0.04868 | -0.013 | 8.035
7 | 0.419 | 0.04607 | -0.016 | 9.102
7.5 | 0.445 | 0.05 | -0.016 | 8.906
8 | 0.471 | 0.0561 | -0.015 | 8.403
8.5 | 0.498 | 0.06524 | -0.015 | 7.628
9 | 0.525 | 0.07613 | -0.016 | 6.889
9.5 | 0.551 | 0.07866 | -0.017 | 7.004
10 | 0.577 | 0.08402 | -0.017 | 6.868
10.5 | 0.603 | 0.08825 | -0.017 | 6.836
11 | 0.631 | 0.09505 | -0.019 | 6.636
11.5 | 0.657 | 0.09825 | -0.019 | 6.683
12 | 0.683 | 0.10151 | -0.019 | 6.725
12.5 | 0.709 | 0.10156 | -0.02 | 6.978
13 | 0.735 | 0.1083 | -0.02 | 6.783
13.5 | 0.762 | 0.11288 | -0.022 | 6.75
14 | 0.788 | 0.11519 | -0.022 | 6.84
14.5 | 0.814 | 0.11901 | -0.022 | 6.837
15 | 0.839 | 0.124 | -0.023 | 6.768
15.5 | 0.865 | 0.12953 | -0.023 | 6.676
16 | 0.891 | 0.13447 | -0.024 | 6.623
16.5 | 0.919 | 0.14426 | -0.025 | 6.369
17 | 0.943 | 0.14666 | -0.025 | 6.432
17.5 | 0.969 | 0.14861 | -0.026 | 6.518
18 | 0.994 | 0.15263 | -0.026 | 6.513
18.5 | 1.02 | 0.15867 | -0.027 | 6.426
19 | 1.046 | 0.16376 | -0.027 | 6.388
19.5 | 1.073 | 0.16938 | -0.028 | 6.332
20 | 1.097 | 0.17308 | -0.029 | 6.341

## 56. Re 2M Mach 0.50 (2)
BIGFOIL.COM POLAR EXPORT
NACA65A109
NACA65A109 |  |  |  | Cl Max: | 0.8204 | at alpha= | 6.5 | deg
XFOIL ncrit=9 |  |  |  | L/D Max: | 69.5455 | at alpha= | 4.5 | deg
Re: | 2000000 |  |  | Cd Min: | 0.13263 | at alpha= | 11.5 | deg
Mach: | 0.5 |  |  | Cl=0 at alpha= | -99 | deg
|  |  |  | @ Cl=0.1, Cd= | 0.00401
|  |  |  | @ Cl=0.4, Cd= | 0.007219
|  |  |  | @ Cl=0.6, Cd= | 0.0087136
alpha (deg) | Cl | Cd | Cm | Cl/Cd
0 | 0.1 | 0.00401 | -0.0233 | 24.9377
0.5 | 0.1567 | 0.00404 | -0.0214 | 38.7871
1 | 0.2131 | 0.00416 | -0.0193 | 51.226
1.5 | 0.2691 | 0.00438 | -0.0172 | 61.4384
2 | 0.3067 | 0.00545 | -0.0117 | 56.2752
2.5 | 0.34 | 0.00691 | -0.0055 | 49.2041
3 | 0.3956 | 0.0072 | -0.003 | 54.9444
3.5 | 0.4534 | 0.00745 | -0.0008 | 60.8591
4 | 0.5293 | 0.00792 | -0.0022 | 66.8308
4.5 | 0.6273 | 0.00902 | -0.0082 | 69.5455
5 | 0.7147 | 0.01108 | -0.0114 | 64.5036
5.5 | 0.7821 | 0.01547 | -0.0104 | 50.5559
6 | 0.8132 | 0.02311 | -0.0041 | 35.1882
6.5 | 0.8204 | 0.03032 | 0.0045 | 27.058
7 | 0.82 | 0.03712 | 0.0116 | 22.0905
7.5 | 0.8023 | 0.04428 | 0.018 | 18.1188
8 | 0.7683 | 0.05205 | 0.0212 | 14.7608
8.5 | 0.7388 | 0.06213 | 0.0162 | 11.8912
9 | 0.7181 | 0.07777 | 0.0027 | 9.2336
9.5 | 0.7031 | 0.09082 | -0.0061 | 7.7417
10 | 0.7027 | 0.10103 | -0.0112 | 6.9554
10.5 | 0.6907 | 0.11451 | -0.0174 | 6.0318
11 | 0.6901 | 0.12544 | -0.0223 | 5.5014
11.5 | 0.7019 | 0.13263 | -0.0259 | 5.2922

## 57. Re 3M Mach 0.00 (1)
BIGFOIL.COM POLAR EXPORT
NACA65A109
NACA65A109 |  |  |  | Cl Max: | 0.85 | at alpha= | 8 | deg
JavaFoil+Calcfoil stall+Eppler ext transition |  |  |  | L/D Max: | 81.369 | at alpha= | 8 | deg
Re: | 3000000 |  |  | Cd Min: | 0.00454 | at alpha= | -1 | deg
Mach: | 0 |  |  | Cl=0 at alpha= | -0.80509 | deg
|  |  |  | @ Cl=0.1, Cd= | 0.004542
|  |  |  | @ Cl=0.4, Cd= | 0.0072879
|  |  |  | @ Cl=0.6, Cd= | 0.09163
alpha (deg) | Cl | Cd | Cm | Cl/Cd
-12.5 | -0.526 | 0.08587 | -0.002 | -6.121
-12 | -0.542 | 0.08025 | -0.002 | -6.75
-11.5 | -0.555 | 0.07426 | -0.003 | -7.474
-11 | -0.565 | 0.07062 | -0.003 | -8.007
-10.5 | -0.573 | 0.06635 | -0.003 | -8.632
-10 | -0.577 | 0.06263 | -0.003 | -9.207
-9.5 | -0.577 | 0.05791 | -0.004 | -9.971
-9 | -0.573 | 0.05454 | -0.004 | -10.507
-8.5 | -0.563 | 0.05229 | -0.004 | -10.771
-8 | -0.552 | 0.04735 | -0.005 | -11.667
-7.5 | -0.66 | 0.00912 | -0.01 | -72.371
-7 | -0.632 | 0.00886 | -0.011 | -71.297
-6.5 | -0.598 | 0.00855 | -0.012 | -69.927
-6 | -0.559 | 0.0083 | -0.012 | -67.334
-5.5 | -0.516 | 0.00804 | -0.013 | -64.16
-5 | -0.469 | 0.00774 | -0.014 | -60.624
-4.5 | -0.419 | 0.00753 | -0.014 | -55.649
-4 | -0.366 | 0.00731 | -0.015 | -50.09
-3.5 | -0.311 | 0.00712 | -0.015 | -43.723
-3 | -0.255 | 0.00698 | -0.016 | -36.559
-2.5 | -0.198 | 0.00678 | -0.017 | -29.134
-2 | -0.14 | 0.00665 | -0.017 | -20.992
-1.5 | -0.081 | 0.00457 | -0.018 | -17.828
-1 | -0.023 | 0.00454 | -0.019 | -5.069
-0.5 | 0.036 | 0.00454 | -0.019 | 7.829
0 | 0.094 | 0.00454 | -0.02 | 20.74
0.5 | 0.153 | 0.00456 | -0.021 | 33.494
1 | 0.211 | 0.00458 | -0.021 | 46.103
1.5 | 0.269 | 0.00461 | -0.022 | 58.414
2 | 0.327 | 0.00468 | -0.022 | 69.935
2.5 | 0.385 | 0.00723 | -0.023 | 53.206
3 | 0.442 | 0.00745 | -0.024 | 59.314
3.5 | 0.497 | 0.0077 | -0.024 | 64.51
4 | 0.551 | 0.00793 | -0.025 | 69.413
4.5 | 0.602 | 0.00826 | -0.026 | 72.868
5 | 0.65 | 0.00854 | -0.026 | 76.125
5.5 | 0.695 | 0.00883 | -0.027 | 78.729
6 | 0.736 | 0.00913 | -0.027 | 80.675
6.5 | 0.773 | 0.00953 | -0.028 | 81.087
7 | 0.804 | 0.00993 | -0.029 | 80.97
7.5 | 0.83 | 0.01031 | -0.029 | 80.497
8 | 0.85 | 0.01044 | -0.03 | 81.369
8.5 | 0.696 | 0.05138 | -0.015 | 13.545
9 | 0.702 | 0.05512 | -0.015 | 12.74
9.5 | 0.704 | 0.05769 | -0.016 | 12.208
10 | 0.693 | 0.0627 | -0.015 | 11.049
10.5 | 0.677 | 0.06546 | -0.016 | 10.345
11 | 0.656 | 0.07064 | -0.016 | 9.282
11.5 | 0.632 | 0.07562 | -0.016 | 8.352
12 | 0.605 | 0.08065 | -0.016 | 7.502
12.5 | 0.577 | 0.08548 | -0.016 | 6.745
13 | 0.547 | 0.09163 | -0.016 | 5.971

## 58. Re 3M Mach 0.00 (2)
BIGFOIL.COM POLAR EXPORT
NACA65A109
NACA65A109 |  |  |  | Cl Max: | 1.2938 | at alpha= | 12.5 | deg
XFOIL ncrit=9 |  |  |  | L/D Max: | 88.7219 | at alpha= | 6 | deg
Re: | 3000000 |  |  | Cd Min: | 0.19475 | at alpha= | -19 | deg
Mach: | 0 |  |  | Cl=0 at alpha= | -0.89715 | deg
|  |  |  | @ Cl=0.1, Cd= | 0.003608
|  |  |  | @ Cl=0.4, Cd= | 0.0064092
|  |  |  | @ Cl=0.6, Cd= | 0.0074838
alpha (deg) | Cl | Cd | Cm | Cl/Cd
-19 | -0.5183 | 0.19475 | 0.0206 | -2.6614
-18.5 | -0.5083 | 0.18868 | 0.0172 | -2.694
-18 | -0.4992 | 0.18281 | 0.0141 | -2.7307
-17.5 | -0.4915 | 0.17705 | 0.0114 | -2.7761
-17 | -0.4897 | 0.17042 | 0.0089 | -2.8735
-16.5 | -0.4819 | 0.16635 | 0.0071 | -2.8969
-16 | -0.476 | 0.16195 | 0.0054 | -2.9392
-15.5 | -0.6734 | 0.18296 | 0.0283 | -3.6806
-15 | -0.6602 | 0.17653 | 0.025 | -3.7399
-14 | -1.1578 | 0.04017 | -0.0429 | -28.8225
-13 | -1.1431 | 0.03461 | -0.0363 | -33.028
-12.5 | -1.1463 | 0.0286 | -0.0318 | -40.0804
-12 | -1.104 | 0.02814 | -0.0307 | -39.2324
-11.5 | -1.0883 | 0.02366 | -0.0268 | -45.9975
-11 | -1.0523 | 0.02195 | -0.0247 | -47.9408
-10.5 | -1.0149 | 0.02051 | -0.0225 | -49.4832
-10 | -0.9857 | 0.01763 | -0.019 | -55.9104
-9.5 | -0.9316 | 0.01587 | -0.0201 | -58.702
-9 | -0.8763 | 0.01451 | -0.0212 | -60.3928
-8.5 | -0.8188 | 0.01316 | -0.0226 | -62.2188
-8 | -0.7625 | 0.01068 | -0.024 | -71.3951
-7.5 | -0.6973 | 0.00989 | -0.0269 | -70.5056
-7 | -0.6231 | 0.00931 | -0.0318 | -66.928
-6.5 | -0.556 | 0.00855 | -0.0351 | -65.0292
-6 | -0.4944 | 0.00812 | -0.0369 | -60.8867
-5.5 | -0.4445 | 0.0073 | -0.036 | -60.8904
-5 | -0.3937 | 0.00698 | -0.0352 | -56.404
-4.5 | -0.3429 | 0.00676 | -0.0343 | -50.7249
-4 | -0.2935 | 0.00641 | -0.033 | -45.7878
-3.5 | -0.2428 | 0.00617 | -0.0321 | -39.3517
-3 | -0.1916 | 0.00598 | -0.0312 | -32.0401
-2.5 | -0.1401 | 0.00581 | -0.0305 | -24.1136
-2 | -0.0912 | 0.00544 | -0.0292 | -16.7647
-1.5 | -0.0504 | 0.00456 | -0.0264 | -11.0526
-1 | -0.0101 | 0.0038 | -0.0234 | -2.6579
-0.5 | 0.039 | 0.00364 | -0.0221 | 10.7143
0 | 0.0871 | 0.0036 | -0.0204 | 24.1944
0.5 | 0.1353 | 0.00363 | -0.0188 | 37.2727
1 | 0.1833 | 0.00373 | -0.0172 | 49.1421
1.5 | 0.2326 | 0.00393 | -0.0159 | 59.1858
2 | 0.2693 | 0.00483 | -0.0122 | 55.7557
2.5 | 0.3063 | 0.00585 | -0.0087 | 52.359
3 | 0.3517 | 0.00628 | -0.0066 | 56.0032
3.5 | 0.4003 | 0.00641 | -0.0052 | 62.4493
4 | 0.4551 | 0.00658 | -0.0052 | 69.1641
4.5 | 0.5307 | 0.00699 | -0.0104 | 75.9227
5 | 0.6135 | 0.00758 | -0.0171 | 80.9367
5.5 | 0.6855 | 0.00801 | -0.0213 | 85.5805
6 | 0.7497 | 0.00845 | -0.0237 | 88.7219
6.5 | 0.8077 | 0.00946 | -0.0247 | 85.3805
7 | 0.867 | 0.01026 | -0.0262 | 84.5029
7.5 | 0.9102 | 0.01086 | -0.024 | 83.8122
8 | 0.9535 | 0.01165 | -0.0218 | 81.8455
8.5 | 1.0007 | 0.01215 | -0.0206 | 82.3621
9 | 1.0462 | 0.01292 | -0.0191 | 80.9752
9.5 | 1.0813 | 0.0152 | -0.0159 | 71.1382
10 | 1.124 | 0.01643 | -0.0141 | 68.4114
10.5 | 1.1624 | 0.01823 | -0.0119 | 63.763
11 | 1.2016 | 0.01978 | -0.0098 | 60.7482
11.5 | 1.2404 | 0.02116 | -0.0079 | 58.62
12 | 1.2634 | 0.02442 | -0.004 | 51.7363
12.5 | 1.2938 | 0.0263 | -0.0012 | 49.1939
13 | 1.285 | 0.03126 | 0.0063 | 41.1068
13.5 | 1.2696 | 0.036 | 0.0127 | 35.2667
14 | 1.2577 | 0.04096 | 0.0161 | 30.7056
14.5 | 1.1696 | 0.05693 | 0.0144 | 20.5445

## 59. Re 3M Mach 0.10 (1)
BIGFOIL.COM POLAR EXPORT
NACA65A109
NACA65A109 |  |  |  | Cl Max: | 0.828 | at alpha= | 7.5 | deg
JavaFoil+Calcfoil stall+Eppler ext transition |  |  |  | L/D Max: | 80.835 | at alpha= | 6.5 | deg
Re: | 3000000 |  |  | Cd Min: | 0.00454 | at alpha= | -0.5 | deg
Mach: | 0.1 |  |  | Cl=0 at alpha= | -0.80509 | deg
|  |  |  | @ Cl=0.1, Cd= | 0.0045509
|  |  |  | @ Cl=0.4, Cd= | 0.0072979
|  |  |  | @ Cl=0.6, Cd= | 0.0865
alpha (deg) | Cl | Cd | Cm | Cl/Cd
-12.5 | -0.496 | 0.08674 | -0.002 | -5.714
-12 | -0.515 | 0.08068 | -0.002 | -6.383
-11.5 | -0.532 | 0.07593 | -0.002 | -7
-11 | -0.546 | 0.07122 | -0.003 | -7.663
-10.5 | -0.557 | 0.06677 | -0.003 | -8.337
-10 | -0.564 | 0.06297 | -0.003 | -8.95
-9.5 | -0.567 | 0.05848 | -0.004 | -9.7
-9 | -0.565 | 0.05482 | -0.004 | -10.315
-8.5 | -0.558 | 0.05273 | -0.004 | -10.582
-8 | -0.548 | 0.0478 | -0.005 | -11.471
-7.5 | -0.658 | 0.00909 | -0.01 | -72.381
-7 | -0.631 | 0.00888 | -0.011 | -71.065
-6.5 | -0.598 | 0.00864 | -0.012 | -69.216
-6 | -0.56 | 0.00834 | -0.012 | -67.203
-5.5 | -0.517 | 0.00807 | -0.013 | -64.159
-5 | -0.471 | 0.00779 | -0.014 | -60.405
-4.5 | -0.421 | 0.00754 | -0.014 | -55.782
-4 | -0.368 | 0.00732 | -0.015 | -50.23
-3.5 | -0.313 | 0.00716 | -0.015 | -43.7
-3 | -0.256 | 0.00701 | -0.016 | -36.555
-2.5 | -0.199 | 0.00679 | -0.017 | -29.249
-2 | -0.14 | 0.00668 | -0.017 | -20.999
-1.5 | -0.082 | 0.00654 | -0.018 | -12.519
-1 | -0.023 | 0.00455 | -0.019 | -5.079
-0.5 | 0.036 | 0.00454 | -0.019 | 7.865
0 | 0.095 | 0.00455 | -0.02 | 20.791
0.5 | 0.153 | 0.00456 | -0.021 | 33.642
1 | 0.212 | 0.0046 | -0.021 | 46.146
1.5 | 0.271 | 0.00463 | -0.022 | 58.458
2 | 0.329 | 0.0071 | -0.023 | 46.351
2.5 | 0.387 | 0.00725 | -0.023 | 53.376
3 | 0.444 | 0.00746 | -0.024 | 59.521
3.5 | 0.499 | 0.00774 | -0.024 | 64.473
4 | 0.553 | 0.00794 | -0.025 | 69.617
4.5 | 0.604 | 0.00828 | -0.026 | 73.002
5 | 0.653 | 0.0086 | -0.026 | 75.911
5.5 | 0.698 | 0.00886 | -0.027 | 78.729
6 | 0.738 | 0.00922 | -0.028 | 80.068
6.5 | 0.774 | 0.00957 | -0.028 | 80.835
7 | 0.804 | 0.00998 | -0.029 | 80.512
7.5 | 0.828 | 0.01038 | -0.029 | 79.74
8 | 0.685 | 0.04662 | -0.017 | 14.697
8.5 | 0.69 | 0.05176 | -0.015 | 13.335
9 | 0.694 | 0.05536 | -0.015 | 12.533
9.5 | 0.694 | 0.05823 | -0.016 | 11.916
10 | 0.679 | 0.06293 | -0.015 | 10.782
10.5 | 0.659 | 0.06604 | -0.016 | 9.979
11 | 0.633 | 0.07148 | -0.016 | 8.859
11.5 | 0.605 | 0.07591 | -0.016 | 7.968
12 | 0.574 | 0.08136 | -0.016 | 7.056
12.5 | 0.542 | 0.0865 | -0.016 | 6.26

## 60. Re 3M Mach 0.10 (2)
BIGFOIL.COM POLAR EXPORT
NACA65A109
NACA65A109 |  |  |  | Cl Max: | 1.2435 | at alpha= | 12.5 | deg
XFOIL ncrit=9 |  |  |  | L/D Max: | 88.4624 | at alpha= | 6 | deg
Re: | 3000000 |  |  | Cd Min: | 0.03275 | at alpha= | 12.5 | deg
Mach: | 0.1 |  |  | Cl=0 at alpha= | -99 | deg
|  |  |  | @ Cl=0.1, Cd= | 0.0036177
|  |  |  | @ Cl=0.4, Cd= | 0.0064134
|  |  |  | @ Cl=0.6, Cd= | 0.0075124
alpha (deg) | Cl | Cd | Cm | Cl/Cd
0 | 0.0875 | 0.00361 | -0.0205 | 24.2382
0.5 | 0.136 | 0.00364 | -0.0189 | 37.3626
1 | 0.1843 | 0.00374 | -0.0173 | 49.2781
1.5 | 0.2337 | 0.00393 | -0.0159 | 59.4656
2 | 0.2703 | 0.00486 | -0.0121 | 55.6173
2.5 | 0.3074 | 0.00589 | -0.0086 | 52.1902
3 | 0.3535 | 0.00629 | -0.0066 | 56.2003
3.5 | 0.4025 | 0.00642 | -0.0052 | 62.6947
4 | 0.4568 | 0.0066 | -0.005 | 69.2121
4.5 | 0.5326 | 0.00702 | -0.01 | 75.8689
5 | 0.6161 | 0.00763 | -0.0168 | 80.7471
5.5 | 0.6888 | 0.00806 | -0.021 | 85.4591
6 | 0.7537 | 0.00852 | -0.0234 | 88.4624
6.5 | 0.8105 | 0.00979 | -0.0241 | 82.7886
7 | 0.8714 | 0.01039 | -0.0257 | 83.8691
7.5 | 0.9143 | 0.01104 | -0.0232 | 82.817
8 | 0.9577 | 0.0119 | -0.0209 | 80.479
8.5 | 1.0058 | 0.01239 | -0.0196 | 81.1784
9 | 1.0513 | 0.01325 | -0.018 | 79.3434
9.5 | 1.0843 | 0.016 | -0.0142 | 67.7687
10 | 1.1256 | 0.01753 | -0.0121 | 64.2099
10.5 | 1.1604 | 0.01997 | -0.0092 | 58.1072
11 | 1.1934 | 0.02243 | -0.0062 | 53.2055
11.5 | 1.2294 | 0.02413 | -0.0039 | 50.949
12 | 1.2313 | 0.02979 | 0.0022 | 41.3327
12.5 | 1.2435 | 0.03275 | 0.0072 | 37.9695

## 61. Re 3M Mach 0.25 (1)
BIGFOIL.COM POLAR EXPORT
NACA65A109
NACA65A109 |  |  |  | Cl Max: | 0.795 | at alpha= | 7 | deg
JavaFoil+Calcfoil stall+Eppler ext transition |  |  |  | L/D Max: | 78.536 | at alpha= | 6 | deg
Re: | 3000000 |  |  | Cd Min: | 0.00456 | at alpha= | 0 | deg
Mach: | 0.25 |  |  | Cl=0 at alpha= | -0.80328 | deg
|  |  |  | @ Cl=0.1, Cd= | 0.0045615
|  |  |  | @ Cl=0.4, Cd= | 0.08647
|  |  |  | @ Cl=0.6, Cd= | 0.08647
alpha (deg) | Cl | Cd | Cm | Cl/Cd
-11.5 | -0.32 | 0.07742 | -0.003 | -4.127
-11 | -0.368 | 0.07355 | -0.003 | -5.005
-10.5 | -0.411 | 0.06876 | -0.003 | -5.972
-10 | -0.447 | 0.06525 | -0.003 | -6.851
-9.5 | -0.476 | 0.06077 | -0.004 | -7.838
-9 | -0.498 | 0.05664 | -0.004 | -8.797
-8.5 | -0.511 | 0.0534 | -0.004 | -9.566
-8 | -0.516 | 0.0493 | -0.005 | -10.47
-7.5 | -0.513 | 0.04603 | -0.005 | -11.136
-7 | -0.502 | 0.04242 | -0.006 | -11.829
-6.5 | -0.596 | 0.00885 | -0.012 | -67.328
-6 | -0.564 | 0.00854 | -0.013 | -66.02
-5.5 | -0.524 | 0.00827 | -0.013 | -63.425
-5 | -0.479 | 0.00793 | -0.014 | -60.437
-4.5 | -0.43 | 0.00765 | -0.015 | -56.194
-4 | -0.377 | 0.00741 | -0.015 | -50.844
-3.5 | -0.321 | 0.00725 | -0.016 | -44.253
-3 | -0.263 | 0.00708 | -0.017 | -37.166
-2.5 | -0.204 | 0.00685 | -0.017 | -29.773
-2 | -0.144 | 0.0067 | -0.018 | -21.521
-1.5 | -0.084 | 0.00657 | -0.019 | -12.801
-1 | -0.024 | 0.00457 | -0.019 | -5.193
-0.5 | 0.037 | 0.00457 | -0.02 | 8.041
0 | 0.097 | 0.00456 | -0.021 | 21.318
0.5 | 0.158 | 0.00459 | -0.021 | 34.392
1 | 0.218 | 0.00462 | -0.022 | 47.2
1.5 | 0.278 | 0.00464 | -0.023 | 59.883
2 | 0.338 | 0.00716 | -0.023 | 47.198
2.5 | 0.397 | 0.00737 | -0.024 | 53.938
3 | 0.456 | 0.00759 | -0.024 | 60.033
3.5 | 0.512 | 0.00789 | -0.025 | 64.935
4 | 0.567 | 0.00812 | -0.026 | 69.777
4.5 | 0.618 | 0.00846 | -0.026 | 73.075
5 | 0.666 | 0.00879 | -0.027 | 75.747
5.5 | 0.708 | 0.00915 | -0.028 | 77.383
6 | 0.745 | 0.00948 | -0.028 | 78.536
6.5 | 0.774 | 0.00994 | -0.029 | 77.822
7 | 0.795 | 0.01034 | -0.03 | 76.844
7.5 | 0.65 | 0.04654 | -0.015 | 13.967
8 | 0.652 | 0.0489 | -0.016 | 13.325
8.5 | 0.642 | 0.05328 | -0.015 | 12.058
9 | 0.626 | 0.05714 | -0.015 | 10.948
9.5 | 0.601 | 0.05994 | -0.016 | 10.026
10 | 0.554 | 0.06462 | -0.016 | 8.573
10.5 | 0.496 | 0.06966 | -0.015 | 7.124
11 | 0.431 | 0.07597 | -0.016 | 5.672
11.5 | 0.359 | 0.08161 | -0.016 | 4.399
12 | 0.28 | 0.08647 | -0.016 | 3.241

## 62. Re 3M Mach 0.25 (2)
BIGFOIL.COM POLAR EXPORT
NACA65A109
NACA65A109 |  |  |  | Cl Max: | 1.038 | at alpha= | 9 | deg
XFOIL ncrit=9 |  |  |  | L/D Max: | 86.0599 | at alpha= | 6 | deg
Re: | 3000000 |  |  | Cd Min: | 0.05628 | at alpha= | 10 | deg
Mach: | 0.25 |  |  | Cl=0 at alpha= | -99 | deg
|  |  |  | @ Cl=0.1, Cd= | 0.0036541
|  |  |  | @ Cl=0.4, Cd= | 0.006484
|  |  |  | @ Cl=0.6, Cd= | 0.0075737
alpha (deg) | Cl | Cd | Cm | Cl/Cd
0 | 0.0897 | 0.00365 | -0.021 | 24.5753
0.5 | 0.1397 | 0.00367 | -0.0194 | 38.0654
1 | 0.1897 | 0.00379 | -0.0177 | 50.0528
1.5 | 0.2398 | 0.004 | -0.0161 | 59.95
2 | 0.2761 | 0.00503 | -0.012 | 54.8907
3 | 0.3634 | 0.00639 | -0.0065 | 56.8701
3.5 | 0.414 | 0.00652 | -0.0049 | 63.4969
4 | 0.4677 | 0.00671 | -0.004 | 69.7019
4.5 | 0.5431 | 0.00713 | -0.0082 | 76.1711
5 | 0.6303 | 0.00781 | -0.0151 | 80.7042
5.5 | 0.7074 | 0.00834 | -0.0194 | 84.8201
6 | 0.7754 | 0.00901 | -0.0217 | 86.0599
7 | 0.8903 | 0.01141 | -0.0214 | 78.028
7.5 | 0.9337 | 0.01254 | -0.0181 | 74.4577
8 | 0.9768 | 0.01415 | -0.0149 | 69.0318
8.5 | 1.0238 | 0.01539 | -0.0125 | 66.5237
9 | 1.038 | 0.02213 | -0.0057 | 46.9047
9.5 | 0.9292 | 0.04833 | 0.0099 | 19.2262
10 | 0.8924 | 0.05628 | 0.0155 | 15.8564

## 63. Re 3M Mach 0.50 (1)
BIGFOIL.COM POLAR EXPORT
NACA65A109
NACA65A109 |  |  |  | Cl Max: | 1.098 | at alpha= | 20 | deg
JavaFoil+Calcfoil stall+Eppler ext transition |  |  |  | L/D Max: | 70.37 | at alpha= | 4.5 | deg
Re: | 3000000 |  |  | Cd Min: | 0.00466 | at alpha= | -0.5 | deg
Mach: | 0.5 |  |  | Cl=0 at alpha= | -0.80147 | deg
|  |  |  | @ Cl=0.1, Cd= | 0.0046774
|  |  |  | @ Cl=0.4, Cd= | 0.046199
|  |  |  | @ Cl=0.6, Cd= | 0.075553
alpha (deg) | Cl | Cd | Cm | Cl/Cd
-20 | -1.023 | 0.16427 | 0.003 | -6.229
-19.5 | -0.994 | 0.16005 | 0.002 | -6.213
-19 | -0.968 | 0.15504 | 0.002 | -6.245
-18.5 | -0.942 | 0.14941 | 0.001 | -6.306
-18 | -0.917 | 0.14526 | 0.001 | -6.31
-17.5 | -0.891 | 0.14094 | 0.001 | -6.322
-17 | -0.866 | 0.13978 | 0 | -6.192
-16.5 | -0.837 | 0.13433 | 0 | -6.234
-16 | -0.811 | 0.13062 | 0 | -6.211
-15.5 | -0.786 | 0.12505 | -0.001 | -6.281
-15 | -0.76 | 0.12098 | -0.001 | -6.278
-14.5 | -0.733 | 0.1151 | -0.001 | -6.372
-14 | -0.708 | 0.11455 | -0.002 | -6.178
-13.5 | -0.68 | 0.10548 | -0.002 | -6.443
-13 | -0.653 | 0.10276 | -0.002 | -6.357
-12.5 | -0.627 | 0.0992 | -0.002 | -6.32
-12 | -0.601 | 0.09577 | -0.003 | -6.271
-11.5 | -0.574 | 0.09255 | -0.003 | -6.204
-11 | -0.547 | 0.08519 | -0.003 | -6.421
-10.5 | -0.52 | 0.07437 | -0.004 | -6.997
-10 | -0.494 | 0.06638 | -0.004 | -7.447
-9.5 | -0.468 | 0.06121 | -0.004 | -7.643
-9 | -0.441 | 0.05674 | -0.005 | -7.778
-8.5 | -0.413 | 0.06346 | -0.005 | -6.515
-8 | -0.387 | 0.0543 | -0.005 | -7.126
-7.5 | -0.361 | 0.04999 | -0.006 | -7.212
-7 | -0.334 | 0.04559 | -0.006 | -7.331
-6.5 | -0.307 | 0.04453 | -0.006 | -6.888
-6 | -0.279 | 0.04284 | -0.006 | -6.521
-5.5 | -0.281 | 0.03884 | -0.007 | -7.246
-5 | -0.388 | 0.036 | -0.008 | -10.767
-4.5 | -0.458 | 0.0084 | -0.016 | -54.499
-4 | -0.411 | 0.00797 | -0.017 | -51.637
-3.5 | -0.355 | 0.00768 | -0.018 | -46.191
-3 | -0.293 | 0.00742 | -0.019 | -39.464
-2.5 | -0.227 | 0.00721 | -0.019 | -31.521
-2 | -0.161 | 0.00696 | -0.02 | -23.121
-1.5 | -0.094 | 0.00677 | -0.021 | -13.883
-1 | -0.027 | 0.00468 | -0.021 | -5.675
-0.5 | 0.041 | 0.00466 | -0.022 | 8.816
0 | 0.109 | 0.00468 | -0.023 | 23.248
0.5 | 0.176 | 0.0047 | -0.024 | 37.503
1 | 0.244 | 0.00474 | -0.024 | 51.417
1.5 | 0.311 | 0.00479 | -0.025 | 64.825
2 | 0.377 | 0.00749 | -0.026 | 50.356
2.5 | 0.443 | 0.00776 | -0.027 | 57.077
3 | 0.507 | 0.00815 | -0.027 | 62.226
3.5 | 0.567 | 0.00846 | -0.028 | 67.054
4 | 0.621 | 0.00888 | -0.029 | 69.907
4.5 | 0.663 | 0.00942 | -0.03 | 70.37
5 | 0.682 | 0.00992 | -0.03 | 68.769
5.5 | 0.51 | 0.03831 | -0.016 | 13.314
6 | 0.366 | 0.04114 | -0.016 | 8.905
6.5 | 0.391 | 0.047 | -0.014 | 8.326
7 | 0.421 | 0.04433 | -0.018 | 9.494
7.5 | 0.446 | 0.04896 | -0.017 | 9.115
8 | 0.472 | 0.05443 | -0.016 | 8.669
8.5 | 0.498 | 0.06208 | -0.016 | 8.02
9 | 0.526 | 0.05657 | -0.018 | 9.292
9.5 | 0.552 | 0.06128 | -0.018 | 9.005
10 | 0.578 | 0.06875 | -0.018 | 8.402
10.5 | 0.604 | 0.07679 | -0.018 | 7.863
11 | 0.631 | 0.08729 | -0.019 | 7.228
11.5 | 0.657 | 0.09302 | -0.019 | 7.063
12 | 0.683 | 0.09631 | -0.02 | 7.092
12.5 | 0.709 | 0.09631 | -0.02 | 7.362
13 | 0.735 | 0.10299 | -0.02 | 7.136
13.5 | 0.762 | 0.10712 | -0.022 | 7.118
14 | 0.788 | 0.10936 | -0.022 | 7.209
14.5 | 0.814 | 0.11303 | -0.023 | 7.203
15 | 0.84 | 0.11829 | -0.023 | 7.1
15.5 | 0.865 | 0.12364 | -0.023 | 6.998
16 | 0.891 | 0.12811 | -0.024 | 6.959
16.5 | 0.919 | 0.13434 | -0.025 | 6.844
17 | 0.944 | 0.13916 | -0.025 | 6.782
17.5 | 0.969 | 0.1403 | -0.026 | 6.907
18 | 0.995 | 0.14575 | -0.026 | 6.825
18.5 | 1.02 | 0.15148 | -0.027 | 6.737
19 | 1.049 | 0.15648 | -0.028 | 6.703
19.5 | 1.073 | 0.16 | -0.028 | 6.705
20 | 1.098 | 0.1652 | -0.029 | 6.647

## 64. Re 3M Mach 0.50 (2)
BIGFOIL.COM POLAR EXPORT
NACA65A109
NACA65A109 |  |  |  | Cl Max: | 0.9885 | at alpha= | 20 | deg
XFOIL ncrit=9 |  |  |  | L/D Max: | 75.1341 | at alpha= | 4.5 | deg
Re: | 3000000 |  |  | Cd Min: | 0.28938 | at alpha= | 20 | deg
Mach: | 0.5 |  |  | Cl=0 at alpha= | -0.9013 | deg
|  |  |  | @ Cl=0.1, Cd= | 0.0037801
|  |  |  | @ Cl=0.4, Cd= | 0.0067096
|  |  |  | @ Cl=0.6, Cd= | 0.0080042
alpha (deg) | Cl | Cd | Cm | Cl/Cd
-20 | -0.8852 | 0.28047 | 0.0786 | -3.1561
-19.5 | -0.8623 | 0.27139 | 0.0733 | -3.1773
-19 | -0.8411 | 0.26283 | 0.0682 | -3.2002
-18.5 | -0.8197 | 0.25422 | 0.0631 | -3.2244
-18 | -0.7987 | 0.24535 | 0.0581 | -3.2553
-17.5 | -0.7779 | 0.23664 | 0.0532 | -3.2873
-17 | -0.7576 | 0.22788 | 0.0484 | -3.3246
-16.5 | -0.7394 | 0.21865 | 0.0437 | -3.3817
-16 | -0.7182 | 0.21055 | 0.0392 | -3.4111
-15.5 | -0.7012 | 0.20189 | 0.0348 | -3.4732
-15 | -0.6824 | 0.19398 | 0.0306 | -3.5179
-14.5 | -0.6626 | 0.18533 | 0.0262 | -3.5752
-14 | -0.6459 | 0.17639 | 0.0219 | -3.6618
-13.5 | -0.6302 | 0.16782 | 0.0179 | -3.7552
-13 | -0.6154 | 0.15913 | 0.0139 | -3.8673
-12.5 | -0.6021 | 0.15037 | 0.0101 | -4.0041
-12 | -0.5927 | 0.14154 | 0.0064 | -4.1875
-11.5 | -0.5829 | 0.13297 | 0.0027 | -4.3837
-11 | -0.5763 | 0.12354 | -0.0012 | -4.6649
-10.5 | -0.5701 | 0.11375 | -0.0053 | -5.0119
-10 | -0.5679 | 0.10452 | -0.0096 | -5.4334
-9.5 | -0.5649 | 0.09503 | -0.0139 | -5.9444
-9 | -0.571 | 0.08451 | -0.0197 | -6.7566
-8.5 | -0.5701 | 0.07547 | -0.0253 | -7.554
-8 | -0.5777 | 0.06374 | -0.0352 | -9.0634
-7.5 | -0.5899 | 0.05412 | -0.0443 | -10.8999
-6.5 | -0.5676 | 0.03254 | -0.0571 | -17.4431
-6 | -0.5226 | 0.02086 | -0.0613 | -25.0527
-5.5 | -0.4935 | 0.01225 | -0.0559 | -40.2857
-5 | -0.4483 | 0.00907 | -0.0506 | -49.4267
-4.5 | -0.3962 | 0.0079 | -0.0462 | -50.1519
-4 | -0.3408 | 0.00717 | -0.0427 | -47.5314
-3.5 | -0.2833 | 0.00666 | -0.0399 | -42.5375
-3 | -0.2241 | 0.00634 | -0.0378 | -35.347
-2.5 | -0.1639 | 0.00611 | -0.0362 | -26.8249
-2 | -0.1041 | 0.00592 | -0.0347 | -17.5845
-1 | -0.0106 | 0.00417 | -0.0275 | -2.542
-0.5 | 0.0431 | 0.00382 | -0.0251 | 11.2827
0 | 0.0997 | 0.00378 | -0.0232 | 26.3757
0.5 | 0.1567 | 0.0038 | -0.0214 | 41.2368
1 | 0.2123 | 0.00395 | -0.0193 | 53.7468
1.5 | 0.265 | 0.00436 | -0.0166 | 60.7798
2 | 0.299 | 0.00572 | -0.0106 | 52.2727
2.5 | 0.3467 | 0.0065 | -0.0069 | 53.3385
3 | 0.4052 | 0.00673 | -0.005 | 60.208
4 | 0.5184 | 0.00732 | 0.0003 | 70.8197
4.5 | 0.5883 | 0.00783 | 0.0006 | 75.1341
5 | 0.6884 | 0.00932 | -0.0054 | 73.8627
5.5 | 0.775 | 0.01224 | -0.0081 | 63.317
6 | 0.8286 | 0.01926 | -0.0056 | 43.0218
6.5 | 0.8375 | 0.02832 | 0.0023 | 29.5727
7 | 0.8283 | 0.03696 | 0.0104 | 22.4107
7.5 | 0.8101 | 0.04463 | 0.0166 | 18.1515
8 | 0.7777 | 0.05177 | 0.0203 | 15.0222
8.5 | 0.7436 | 0.06248 | 0.0152 | 11.9014
9 | 0.7267 | 0.07701 | 0.0021 | 9.4364
9.5 | 0.7118 | 0.09067 | -0.0068 | 7.8504
10 | 0.7064 | 0.10173 | -0.0127 | 6.9439
10.5 | 0.702 | 0.11286 | -0.0181 | 6.2201
11 | 0.7016 | 0.12365 | -0.023 | 5.6741
11.5 | 0.7096 | 0.13249 | -0.027 | 5.3559
12 | 0.7132 | 0.14318 | -0.0317 | 4.9811
12.5 | 0.7262 | 0.15117 | -0.0355 | 4.8039
13 | 0.7332 | 0.1623 | -0.0404 | 4.5176
13.5 | 0.7485 | 0.17006 | -0.0442 | 4.4014
14 | 0.7605 | 0.18032 | -0.0491 | 4.2175
14.5 | 0.7743 | 0.18971 | -0.0535 | 4.0815
15 | 0.7923 | 0.19838 | -0.0579 | 3.9939
15.5 | 0.8074 | 0.20831 | -0.0628 | 3.876
16 | 0.8256 | 0.21746 | -0.0675 | 3.7966
16.5 | 0.8449 | 0.22647 | -0.0723 | 3.7307
17 | 0.8646 | 0.23554 | -0.0772 | 3.6707
17.5 | 0.8851 | 0.24519 | -0.0825 | 3.6099
18 | 0.9068 | 0.25444 | -0.0876 | 3.5639
18.5 | 0.9275 | 0.26285 | -0.0926 | 3.5286
19 | 0.9481 | 0.27134 | -0.0978 | 3.4941
19.5 | 0.9675 | 0.28047 | -0.1031 | 3.4496
20 | 0.9885 | 0.28938 | -0.1084 | 3.4159

## 65. Re 4M Mach 0.00 (1)
BIGFOIL.COM POLAR EXPORT
NACA65A109
NACA65A109 |  |  |  | Cl Max: | 0.85 | at alpha= | 8 | deg
JavaFoil+Calcfoil stall+Eppler ext transition |  |  |  | L/D Max: | 84.656 | at alpha= | 7 | deg
Re: | 4000000 |  |  | Cd Min: | 0.00441 | at alpha= | -0.5 | deg
Mach: | 0 |  |  | Cl=0 at alpha= | -0.80509 | deg
|  |  |  | @ Cl=0.1, Cd= | 0.00443
|  |  |  | @ Cl=0.4, Cd= | 0.0070326
|  |  |  | @ Cl=0.6, Cd= | 0.08951
alpha (deg) | Cl | Cd | Cm | Cl/Cd
-13 | -0.503 | 0.08935 | -0.002 | -5.624
-12.5 | -0.526 | 0.0837 | -0.002 | -6.288
-12 | -0.542 | 0.07903 | -0.002 | -6.859
-11.5 | -0.556 | 0.07276 | -0.003 | -7.64
-11 | -0.566 | 0.06911 | -0.003 | -8.192
-10.5 | -0.574 | 0.06469 | -0.003 | -8.87
-10 | -0.578 | 0.06159 | -0.004 | -9.377
-9.5 | -0.579 | 0.05649 | -0.004 | -10.249
-9 | -0.575 | 0.05297 | -0.004 | -10.851
-8.5 | -0.565 | 0.05096 | -0.005 | -11.079
-8 | -0.683 | 0.00912 | -0.01 | -74.878
-7.5 | -0.66 | 0.00886 | -0.01 | -74.528
-7 | -0.632 | 0.00857 | -0.011 | -73.702
-6.5 | -0.598 | 0.00826 | -0.012 | -72.416
-6 | -0.559 | 0.00802 | -0.012 | -69.719
-5.5 | -0.516 | 0.00773 | -0.013 | -66.717
-5 | -0.469 | 0.00747 | -0.014 | -62.755
-4.5 | -0.419 | 0.00725 | -0.014 | -57.742
-4 | -0.366 | 0.00708 | -0.015 | -51.717
-3.5 | -0.311 | 0.00691 | -0.015 | -45.07
-3 | -0.255 | 0.00677 | -0.016 | -37.703
-2.5 | -0.198 | 0.00656 | -0.017 | -30.144
-2 | -0.14 | 0.00642 | -0.017 | -21.746
-1.5 | -0.081 | 0.00447 | -0.018 | -18.204
-1 | -0.023 | 0.00443 | -0.019 | -5.188
-0.5 | 0.036 | 0.00441 | -0.019 | 8.058
0 | 0.094 | 0.00443 | -0.02 | 21.256
0.5 | 0.153 | 0.00443 | -0.021 | 34.448
1 | 0.211 | 0.00447 | -0.021 | 47.172
1.5 | 0.269 | 0.00453 | -0.022 | 59.51
2 | 0.327 | 0.0046 | -0.022 | 71.138
2.5 | 0.385 | 0.00698 | -0.023 | 55.16
3 | 0.442 | 0.00718 | -0.024 | 61.511
3.5 | 0.497 | 0.00746 | -0.024 | 66.634
4 | 0.551 | 0.00765 | -0.025 | 71.938
4.5 | 0.602 | 0.00796 | -0.026 | 75.589
5 | 0.65 | 0.00823 | -0.026 | 79.051
5.5 | 0.695 | 0.00851 | -0.027 | 81.749
6 | 0.736 | 0.00878 | -0.027 | 83.844
6.5 | 0.773 | 0.00917 | -0.028 | 84.3
7 | 0.804 | 0.0095 | -0.029 | 84.656
7.5 | 0.83 | 0.00992 | -0.029 | 83.674
8 | 0.85 | 0.01033 | -0.03 | 82.232
8.5 | 0.7 | 0.04941 | -0.017 | 14.163
9 | 0.704 | 0.05339 | -0.016 | 13.195
9.5 | 0.707 | 0.05574 | -0.017 | 12.687
10 | 0.694 | 0.06089 | -0.016 | 11.404
10.5 | 0.679 | 0.06402 | -0.017 | 10.606
11 | 0.657 | 0.06941 | -0.017 | 9.464
11.5 | 0.633 | 0.07398 | -0.017 | 8.55
12 | 0.606 | 0.07834 | -0.017 | 7.733
12.5 | 0.577 | 0.08315 | -0.017 | 6.942
13 | 0.548 | 0.08951 | -0.017 | 6.119

## 66. Re 4M Mach 0.00 (2)
BIGFOIL.COM POLAR EXPORT
NACA65A109
NACA65A109 |  |  |  | Cl Max: | 1.4739 | at alpha= | 16 | deg
XFOIL ncrit=9 |  |  |  | L/D Max: | 95.3532 | at alpha= | 7 | deg
Re: | 4000000 |  |  | Cd Min: | 0.05908 | at alpha= | 17 | deg
Mach: | 0 |  |  | Cl=0 at alpha= | -0.91904 | deg
|  |  |  | @ Cl=0.1, Cd= | 0.003571
|  |  |  | @ Cl=0.4, Cd= | 0.0061542
|  |  |  | @ Cl=0.6, Cd= | 0.0070629
alpha (deg) | Cl | Cd | Cm | Cl/Cd
-14.5 | -1.261 | 0.03423 | -0.0407 | -36.839
-14 | -1.1945 | 0.03689 | -0.041 | -32.38
-13.5 | -1.1817 | 0.03494 | -0.0375 | -33.8208
-13 | -1.239 | 0.02308 | -0.0277 | -53.6828
-12.5 | -1.2124 | 0.02018 | -0.0246 | -60.0793
-12 | -1.1726 | 0.01887 | -0.023 | -62.141
-11.5 | -1.1358 | 0.01713 | -0.0206 | -66.3047
-11 | -1.095 | 0.01617 | -0.0186 | -67.718
-10.5 | -1.0472 | 0.01527 | -0.018 | -68.5789
-10 | -0.995 | 0.01361 | -0.0186 | -73.108
-9.5 | -0.9384 | 0.01247 | -0.0198 | -75.2526
-9 | -0.8798 | 0.01152 | -0.0214 | -76.3715
-8.5 | -0.8161 | 0.0106 | -0.024 | -76.9906
-6.5 | -0.5497 | 0.00768 | -0.0368 | -71.5755
-6 | -0.4969 | 0.00731 | -0.0365 | -67.9754
-5.5 | -0.4462 | 0.00703 | -0.0356 | -63.4708
-5 | -0.3981 | 0.00658 | -0.0341 | -60.5015
-4.5 | -0.3476 | 0.00635 | -0.0332 | -54.7402
-4 | -0.297 | 0.00608 | -0.0322 | -48.8487
-3.5 | -0.2461 | 0.00585 | -0.0313 | -42.0684
-3 | -0.1947 | 0.00567 | -0.0306 | -34.3386
-2.5 | -0.143 | 0.00552 | -0.0298 | -25.9058
-2 | -0.092 | 0.00535 | -0.0289 | -17.1963
-1.5 | -0.0472 | 0.00472 | -0.0269 | -10
-1 | -0.0074 | 0.00391 | -0.0239 | -1.8926
-0.5 | 0.0383 | 0.00362 | -0.0218 | 10.5801
0 | 0.0866 | 0.00356 | -0.0203 | 24.3258
0.5 | 0.1352 | 0.0036 | -0.0188 | 37.5556
1 | 0.1833 | 0.00369 | -0.0173 | 49.6748
1.5 | 0.2279 | 0.00411 | -0.0151 | 55.4501
2 | 0.2658 | 0.00502 | -0.0116 | 52.9482
2.5 | 0.3065 | 0.00586 | -0.0088 | 52.3038
3 | 0.3565 | 0.00605 | -0.0077 | 58.9256
3.5 | 0.4066 | 0.00617 | -0.0066 | 65.8995
4.5 | 0.5072 | 0.00655 | -0.0047 | 77.4351
5 | 0.5851 | 0.00699 | -0.0103 | 83.7053
5.5 | 0.6689 | 0.0074 | -0.0173 | 90.3919
6 | 0.7409 | 0.00784 | -0.0216 | 94.5026
6.5 | 0.804 | 0.00858 | -0.0238 | 93.7063
7 | 0.8639 | 0.00906 | -0.0252 | 95.3532
8 | 0.9675 | 0.01033 | -0.0247 | 93.6592
8.5 | 1.0145 | 0.01077 | -0.0233 | 94.1968
9 | 1.0592 | 0.01159 | -0.0216 | 91.3891
9.5 | 1.1027 | 0.01263 | -0.0198 | 87.308
10 | 1.1481 | 0.01348 | -0.0184 | 85.1706
10.5 | 1.1914 | 0.01458 | -0.0167 | 81.7147
11 | 1.2342 | 0.01571 | -0.015 | 78.5614
11.5 | 1.277 | 0.01676 | -0.0135 | 76.1933
12 | 1.3134 | 0.01852 | -0.0111 | 70.9179
12.5 | 1.3526 | 0.01977 | -0.0091 | 68.4168
13 | 1.3819 | 0.022 | -0.006 | 62.8136
13.5 | 1.4109 | 0.02399 | -0.003 | 58.812
14 | 1.4337 | 0.02575 | 0.001 | 55.6777
14.5 | 1.4415 | 0.02832 | 0.0066 | 50.9004
15 | 1.4562 | 0.03044 | 0.0103 | 47.8384
15.5 | 1.4606 | 0.0336 | 0.014 | 43.4702
16 | 1.4739 | 0.03629 | 0.016 | 40.6145
16.5 | 1.4213 | 0.04632 | 0.0178 | 30.6844
17 | 1.3687 | 0.05908 | 0.0137 | 23.1669

## 67. Re 4M Mach 0.10 (1)
BIGFOIL.COM POLAR EXPORT
NACA65A109
NACA65A109 |  |  |  | Cl Max: | 0.846 | at alpha= | 8 | deg
JavaFoil+Calcfoil stall+Eppler ext transition |  |  |  | L/D Max: | 84.019 | at alpha= | 6.5 | deg
Re: | 4000000 |  |  | Cd Min: | 0.00443 | at alpha= | -0.5 | deg
Mach: | 0.1 |  |  | Cl=0 at alpha= | -0.80509 | deg
|  |  |  | @ Cl=0.1, Cd= | 0.00443
|  |  |  | @ Cl=0.4, Cd= | 0.0070379
|  |  |  | @ Cl=0.6, Cd= | 0.0896
alpha (deg) | Cl | Cd | Cm | Cl/Cd
-12.5 | -0.496 | 0.08394 | -0.002 | -5.911
-12 | -0.516 | 0.07971 | -0.002 | -6.469
-11.5 | -0.532 | 0.07484 | -0.003 | -7.108
-11 | -0.546 | 0.0695 | -0.003 | -7.862
-10.5 | -0.557 | 0.06553 | -0.003 | -8.507
-10 | -0.564 | 0.06196 | -0.004 | -9.108
-9.5 | -0.569 | 0.05688 | -0.004 | -9.996
-9 | -0.567 | 0.05341 | -0.004 | -10.617
-8.5 | -0.559 | 0.05138 | -0.005 | -10.886
-8 | -0.553 | 0.04489 | -0.006 | -12.318
-7.5 | -0.658 | 0.00887 | -0.01 | -74.15
-7 | -0.631 | 0.0086 | -0.011 | -73.345
-6.5 | -0.598 | 0.00829 | -0.012 | -72.139
-6 | -0.56 | 0.00805 | -0.012 | -69.574
-5.5 | -0.517 | 0.00776 | -0.013 | -66.727
-5 | -0.471 | 0.00749 | -0.014 | -62.824
-4.5 | -0.421 | 0.0073 | -0.014 | -57.646
-4 | -0.368 | 0.00709 | -0.015 | -51.864
-3.5 | -0.313 | 0.00694 | -0.015 | -45.051
-3 | -0.256 | 0.00677 | -0.016 | -37.847
-2.5 | -0.199 | 0.00656 | -0.017 | -30.265
-2 | -0.14 | 0.00645 | -0.017 | -21.752
-1.5 | -0.082 | 0.00631 | -0.018 | -12.978
-1 | -0.023 | 0.00446 | -0.019 | -5.182
-0.5 | 0.036 | 0.00443 | -0.019 | 8.076
0 | 0.095 | 0.00443 | -0.02 | 21.351
0.5 | 0.153 | 0.00443 | -0.021 | 34.628
1 | 0.212 | 0.00448 | -0.021 | 47.387
1.5 | 0.271 | 0.00453 | -0.022 | 59.777
2 | 0.329 | 0.00683 | -0.023 | 48.166
2.5 | 0.387 | 0.00699 | -0.023 | 55.355
3 | 0.444 | 0.0072 | -0.024 | 61.651
3.5 | 0.499 | 0.00747 | -0.024 | 66.84
4 | 0.553 | 0.00767 | -0.025 | 72.147
4.5 | 0.604 | 0.00798 | -0.026 | 75.731
5 | 0.653 | 0.00825 | -0.026 | 79.154
5.5 | 0.698 | 0.00853 | -0.027 | 81.745
6 | 0.738 | 0.00882 | -0.028 | 83.72
6.5 | 0.774 | 0.00921 | -0.028 | 84.019
7 | 0.804 | 0.0096 | -0.029 | 83.715
7.5 | 0.828 | 0.00996 | -0.029 | 83.11
8 | 0.846 | 0.01036 | -0.03 | 81.637
8.5 | 0.693 | 0.05035 | -0.016 | 13.764
9 | 0.696 | 0.05368 | -0.016 | 12.969
9.5 | 0.696 | 0.05616 | -0.017 | 12.394
10 | 0.68 | 0.06144 | -0.016 | 11.069
10.5 | 0.66 | 0.0644 | -0.017 | 10.256
11 | 0.634 | 0.06986 | -0.017 | 9.08
11.5 | 0.606 | 0.07445 | -0.017 | 8.137
12 | 0.575 | 0.07926 | -0.017 | 7.251
12.5 | 0.542 | 0.08444 | -0.017 | 6.42
13 | 0.509 | 0.0896 | -0.017 | 5.684

## 68. Re 4M Mach 0.10 (2)
BIGFOIL.COM POLAR EXPORT
NACA65A109
NACA65A109 |  |  |  | Cl Max: | 1.3761 | at alpha= | 14 | deg
XFOIL ncrit=9 |  |  |  | L/D Max: | 94.6405 | at alpha= | 7 | deg
Re: | 4000000 |  |  | Cd Min: | 0.20761 | at alpha= | -20 | deg
Mach: | 0.1 |  |  | Cl=0 at alpha= | -0.91921 | deg
|  |  |  | @ Cl=0.1, Cd= | 0.0035806
|  |  |  | @ Cl=0.4, Cd= | 0.0061693
|  |  |  | @ Cl=0.6, Cd= | 0.0070735
alpha (deg) | Cl | Cd | Cm | Cl/Cd
-20 | -0.5418 | 0.20761 | 0.0279 | -2.6097
-19.5 | -0.5296 | 0.20122 | 0.0242 | -2.6319
-19 | -0.5185 | 0.19506 | 0.0206 | -2.6582
-18.5 | -0.5085 | 0.18906 | 0.0173 | -2.6896
-18 | -0.4998 | 0.18333 | 0.0144 | -2.7262
-17.5 | -0.4927 | 0.1778 | 0.012 | -2.7711
-16 | -0.6852 | 0.19355 | 0.0333 | -3.5402
-15.5 | -0.6757 | 0.18413 | 0.0293 | -3.6697
-15 | -0.6625 | 0.17614 | 0.0259 | -3.7612
-13.5 | -1.0467 | 0.05219 | -0.0428 | -20.0556
-13 | -1.1133 | 0.04144 | -0.0396 | -26.8653
-12.5 | -1.152 | 0.03002 | -0.0333 | -38.3744
-12 | -1.1671 | 0.02135 | -0.0267 | -54.6651
-11.5 | -1.1356 | 0.01876 | -0.0236 | -60.533
-11 | -1.0939 | 0.0177 | -0.0216 | -61.8023
-10.5 | -1.0504 | 0.01685 | -0.0199 | -62.3383
-10 | -0.9989 | 0.01467 | -0.0203 | -68.0913
-9 | -0.8846 | 0.01205 | -0.0226 | -73.4108
-8.5 | -0.8209 | 0.01094 | -0.025 | -75.0366
-8 | -0.7551 | 0.0102 | -0.0278 | -74.0294
-7.5 | -0.6817 | 0.00894 | -0.0325 | -76.2528
-7 | -0.6121 | 0.00833 | -0.0362 | -73.4814
-6.5 | -0.5527 | 0.00776 | -0.0374 | -71.2242
-6 | -0.4996 | 0.00737 | -0.037 | -67.7883
-5.5 | -0.4488 | 0.00707 | -0.036 | -63.4795
-5 | -0.4004 | 0.00661 | -0.0345 | -60.5749
-4.5 | -0.3496 | 0.00636 | -0.0335 | -54.9686
-4 | -0.2986 | 0.0061 | -0.0325 | -48.9508
-3.5 | -0.2475 | 0.00587 | -0.0316 | -42.1635
-3 | -0.1958 | 0.00568 | -0.0308 | -34.4718
-2.5 | -0.1439 | 0.00553 | -0.03 | -26.0217
-1.5 | -0.0472 | 0.00474 | -0.0271 | -9.9578
-1 | -0.0074 | 0.00392 | -0.024 | -1.8878
-0.5 | 0.0384 | 0.00362 | -0.0219 | 10.6077
0 | 0.0871 | 0.00357 | -0.0204 | 24.3978
0.5 | 0.1359 | 0.00361 | -0.0189 | 37.6454
1 | 0.1843 | 0.00369 | -0.0174 | 49.9458
1.5 | 0.2289 | 0.00413 | -0.0151 | 55.4237
2 | 0.2668 | 0.00504 | -0.0116 | 52.9365
2.5 | 0.308 | 0.00587 | -0.0088 | 52.4702
3 | 0.3583 | 0.00607 | -0.0077 | 59.028
3.5 | 0.4087 | 0.00619 | -0.0066 | 66.0258
4 | 0.4571 | 0.00635 | -0.005 | 71.9843
4.5 | 0.5093 | 0.00658 | -0.0044 | 77.4012
5 | 0.5875 | 0.00701 | -0.01 | 83.8088
5.5 | 0.6721 | 0.00744 | -0.017 | 90.336
6 | 0.7447 | 0.00792 | -0.0213 | 94.0278
6.5 | 0.8085 | 0.00866 | -0.0234 | 93.3603
7 | 0.8688 | 0.00918 | -0.0248 | 94.6405
7.5 | 0.9282 | 0.00983 | -0.026 | 94.4252
8 | 0.9721 | 0.01053 | -0.0238 | 92.3172
8.5 | 1.0198 | 0.01098 | -0.0224 | 92.878
9 | 1.0571 | 0.01283 | -0.0191 | 82.3928
9.5 | 1.1079 | 0.01307 | -0.0184 | 84.7666
10 | 1.1527 | 0.0141 | -0.0167 | 81.7518
10.5 | 1.1944 | 0.01554 | -0.0145 | 76.8597
11 | 1.2347 | 0.01713 | -0.0123 | 72.0782
11.5 | 1.2766 | 0.01834 | -0.0104 | 69.6074
12 | 1.3073 | 0.0209 | -0.0071 | 62.5502
12.5 | 1.3434 | 0.02248 | -0.0046 | 59.7598
13 | 1.3587 | 0.0262 | 0.0002 | 51.8588
13.5 | 1.3669 | 0.02911 | 0.0061 | 46.9564
14 | 1.3761 | 0.03162 | 0.0109 | 43.5199
14.5 | 1.3569 | 0.03698 | 0.0162 | 36.6928
15 | 1.3645 | 0.04035 | 0.0183 | 33.8166
15.5 | 1.3427 | 0.04738 | 0.0189 | 28.339
16 | 1.353 | 0.05156 | 0.0183 | 26.2413

## 69. Re 4M Mach 0.25 (1)
BIGFOIL.COM POLAR EXPORT
NACA65A109
NACA65A109 |  |  |  | Cl Max: | 0.795 | at alpha= | 7 | deg
JavaFoil+Calcfoil stall+Eppler ext transition |  |  |  | L/D Max: | 81.606 | at alpha= | 6 | deg
Re: | 4000000 |  |  | Cd Min: | 0.00445 | at alpha= | -0.5 | deg
Mach: | 0.25 |  |  | Cl=0 at alpha= | -0.80328 | deg
|  |  |  | @ Cl=0.1, Cd= | 0.0044595
|  |  |  | @ Cl=0.4, Cd= | 0.08348
|  |  |  | @ Cl=0.6, Cd= | 0.08348
alpha (deg) | Cl | Cd | Cm | Cl/Cd
-12 | -0.266 | 0.08128 | -0.002 | -3.267
-11.5 | -0.32 | 0.07595 | -0.003 | -4.211
-11 | -0.368 | 0.07225 | -0.003 | -5.098
-10.5 | -0.411 | 0.06778 | -0.003 | -6.065
-10 | -0.448 | 0.0637 | -0.004 | -7.025
-9.5 | -0.477 | 0.05927 | -0.004 | -8.048
-9 | -0.499 | 0.05546 | -0.004 | -8.998
-8.5 | -0.512 | 0.05295 | -0.005 | -9.662
-8 | -0.518 | 0.04794 | -0.005 | -10.796
-7.5 | -0.515 | 0.04442 | -0.006 | -11.585
-7 | -0.62 | 0.00879 | -0.011 | -70.564
-6.5 | -0.596 | 0.00851 | -0.012 | -70.011
-6 | -0.564 | 0.00823 | -0.013 | -68.482
-5.5 | -0.524 | 0.00795 | -0.013 | -65.973
-5 | -0.479 | 0.00766 | -0.014 | -62.601
-4.5 | -0.43 | 0.0074 | -0.015 | -58.11
-4 | -0.377 | 0.00717 | -0.015 | -52.513
-3.5 | -0.321 | 0.00702 | -0.016 | -45.689
-3 | -0.263 | 0.00686 | -0.017 | -38.358
-2.5 | -0.204 | 0.00661 | -0.017 | -30.855
-2 | -0.144 | 0.00646 | -0.018 | -22.306
-1.5 | -0.084 | 0.00633 | -0.019 | -13.281
-1 | -0.024 | 0.00446 | -0.019 | -5.321
-0.5 | 0.037 | 0.00445 | -0.02 | 8.258
0 | 0.097 | 0.00446 | -0.021 | 21.798
0.5 | 0.158 | 0.00445 | -0.021 | 35.405
1 | 0.218 | 0.00451 | -0.022 | 48.349
1.5 | 0.278 | 0.00456 | -0.023 | 60.973
2 | 0.338 | 0.00688 | -0.023 | 49.103
2.5 | 0.397 | 0.00709 | -0.024 | 56.06
3 | 0.456 | 0.00729 | -0.024 | 62.534
3.5 | 0.512 | 0.00762 | -0.025 | 67.229
4 | 0.567 | 0.00784 | -0.026 | 72.278
4.5 | 0.618 | 0.00816 | -0.026 | 75.769
5 | 0.666 | 0.00846 | -0.027 | 78.638
5.5 | 0.708 | 0.0088 | -0.028 | 80.439
6 | 0.745 | 0.00912 | -0.028 | 81.606
6.5 | 0.774 | 0.00951 | -0.029 | 81.403
7 | 0.795 | 0.00998 | -0.03 | 79.627
7.5 | 0.654 | 0.04448 | -0.017 | 14.695
8 | 0.657 | 0.04611 | -0.018 | 14.245
8.5 | 0.644 | 0.052 | -0.016 | 12.383
9 | 0.627 | 0.05552 | -0.016 | 11.29
9.5 | 0.602 | 0.05855 | -0.017 | 10.286
10 | 0.555 | 0.06317 | -0.016 | 8.783
10.5 | 0.497 | 0.06875 | -0.016 | 7.224
11 | 0.431 | 0.07408 | -0.016 | 5.821
11.5 | 0.359 | 0.07885 | -0.016 | 4.556
12 | 0.28 | 0.08348 | -0.017 | 3.359

## 70. Re 4M Mach 0.25 (2)
BIGFOIL.COM POLAR EXPORT
NACA65A109
NACA65A109 |  |  |  | Cl Max: | 1.0921 | at alpha= | 9.5 | deg
XFOIL ncrit=9 |  |  |  | L/D Max: | 89.9087 | at alpha= | 5.5 | deg
Re: | 4000000 |  |  | Cd Min: | 0.1722 | at alpha= | 14.5 | deg
Mach: | 0.25 |  |  | Cl=0 at alpha= | -0.92457 | deg
|  |  |  | @ Cl=0.1, Cd= | 0.0035926
|  |  |  | @ Cl=0.4, Cd= | 0.0062374
|  |  |  | @ Cl=0.6, Cd= | 0.0071448
alpha (deg) | Cl | Cd | Cm | Cl/Cd
-13 | -0.4768 | 0.13202 | -0.0035 | -3.6116
-12.5 | -0.4962 | 0.11968 | -0.0072 | -4.1461
-12 | -0.6322 | 0.12323 | 0.0032 | -5.1302
-11.5 | -0.6485 | 0.10924 | -0.0029 | -5.9365
-11 | -0.6454 | 0.10081 | -0.0072 | -6.4021
-10.5 | -0.6413 | 0.09274 | -0.0115 | -6.915
-10 | -0.6998 | 0.0678 | -0.0322 | -10.3215
-9.5 | -0.7467 | 0.05637 | -0.0379 | -13.2464
-9 | -0.7805 | 0.04467 | -0.0359 | -17.4726
-8.5 | -0.8352 | 0.01648 | -0.0319 | -50.6796
-8 | -0.7759 | 0.01277 | -0.0332 | -60.7596
-7.5 | -0.7013 | 0.01107 | -0.037 | -63.3514
-7 | -0.6306 | 0.00896 | -0.0402 | -70.3795
-6.5 | -0.5684 | 0.00826 | -0.041 | -68.8136
-6 | -0.5141 | 0.00775 | -0.04 | -66.3355
-5.5 | -0.4625 | 0.00729 | -0.0384 | -63.4431
-5 | -0.4124 | 0.00682 | -0.0366 | -60.4692
-4.5 | -0.3606 | 0.00648 | -0.0351 | -55.6481
-4 | -0.3074 | 0.00624 | -0.034 | -49.2628
-3.5 | -0.2549 | 0.00596 | -0.0328 | -42.7685
-3 | -0.2021 | 0.00574 | -0.0318 | -35.2091
-2.5 | -0.1484 | 0.00558 | -0.0309 | -26.595
-2 | -0.0948 | 0.00543 | -0.0301 | -17.4586
-1.5 | -0.0478 | 0.00485 | -0.028 | -9.8557
-1 | -0.007 | 0.00399 | -0.0248 | -1.7544
-0.5 | 0.0394 | 0.00365 | -0.0225 | 10.7945
0 | 0.0894 | 0.00358 | -0.0209 | 24.9721
0.5 | 0.1398 | 0.00364 | -0.0194 | 38.4066
1 | 0.1895 | 0.00373 | -0.0178 | 50.8043
1.5 | 0.2343 | 0.00422 | -0.0152 | 55.5213
2 | 0.2727 | 0.00517 | -0.0114 | 52.7466
2.5 | 0.316 | 0.00594 | -0.0086 | 53.1987
3 | 0.3684 | 0.00614 | -0.0075 | 60
3.5 | 0.4203 | 0.0063 | -0.0063 | 66.7143
4 | 0.4702 | 0.00648 | -0.0045 | 72.5617
4.5 | 0.5226 | 0.0067 | -0.0033 | 78
5 | 0.6009 | 0.00715 | -0.0081 | 84.042
5.5 | 0.6896 | 0.00767 | -0.0153 | 89.9087
6 | 0.7649 | 0.00854 | -0.0192 | 89.5667
6.5 | 0.8329 | 0.00927 | -0.0213 | 89.849
7.5 | 0.9509 | 0.01092 | -0.0214 | 87.0788
8 | 0.9961 | 0.01196 | -0.0183 | 83.286
8.5 | 1.0339 | 0.01438 | -0.0142 | 71.8985
9 | 1.0721 | 0.01712 | -0.0104 | 62.6227
9.5 | 1.0921 | 0.02277 | -0.0047 | 47.9622
10 | 0.9949 | 0.04583 | 0.0093 | 21.7085
11 | 0.8449 | 0.07468 | 0.0073 | 11.3136
11.5 | 0.8625 | 0.07996 | 0.0028 | 10.7866
12 | 0.7784 | 0.11352 | -0.0197 | 6.8569
12.5 | 0.769 | 0.12557 | -0.0254 | 6.1241
13 | 0.7503 | 0.14093 | -0.0321 | 5.3239
13.5 | 0.7515 | 0.15132 | -0.0364 | 4.9663
14 | 0.7548 | 0.16181 | -0.0408 | 4.6647
14.5 | 0.7595 | 0.1722 | -0.0453 | 4.4106

## 71. Re 4M Mach 0.50 (1)
BIGFOIL.COM POLAR EXPORT
NACA65A109
NACA65A109 |  |  |  | Cl Max: | 1.099 | at alpha= | 20 | deg
JavaFoil+Calcfoil stall+Eppler ext transition |  |  |  | L/D Max: | 73.262 | at alpha= | 4.5 | deg
Re: | 4000000 |  |  | Cd Min: | 0.00454 | at alpha= | 0 | deg
Mach: | 0.5 |  |  | Cl=0 at alpha= | -0.80147 | deg
|  |  |  | @ Cl=0.1, Cd= | 0.0045413
|  |  |  | @ Cl=0.4, Cd= | 0.043695
|  |  |  | @ Cl=0.6, Cd= | 0.072994
alpha (deg) | Cl | Cd | Cm | Cl/Cd
-20 | -1.024 | 0.15914 | 0.003 | -6.434
-19.5 | -0.996 | 0.15664 | 0.002 | -6.359
-19 | -0.969 | 0.14966 | 0.002 | -6.472
-18.5 | -0.943 | 0.14514 | 0.001 | -6.495
-18 | -0.917 | 0.14122 | 0.001 | -6.494
-17.5 | -0.891 | 0.13705 | 0.001 | -6.505
-17 | -0.866 | 0.13562 | 0 | -6.386
-16.5 | -0.838 | 0.13036 | 0 | -6.429
-16 | -0.812 | 0.12457 | 0 | -6.515
-15.5 | -0.786 | 0.11994 | -0.001 | -6.551
-15 | -0.76 | 0.11588 | -0.001 | -6.557
-14.5 | -0.734 | 0.1122 | -0.001 | -6.54
-14 | -0.708 | 0.1094 | -0.002 | -6.47
-13.5 | -0.68 | 0.10153 | -0.002 | -6.698
-13 | -0.654 | 0.0927 | -0.002 | -7.053
-12.5 | -0.628 | 0.08424 | -0.003 | -7.45
-12 | -0.601 | 0.07838 | -0.003 | -7.672
-11.5 | -0.575 | 0.07307 | -0.003 | -7.87
-11 | -0.547 | 0.08323 | -0.003 | -6.576
-10.5 | -0.521 | 0.07249 | -0.004 | -7.183
-10 | -0.495 | 0.06522 | -0.004 | -7.585
-9.5 | -0.468 | 0.05955 | -0.005 | -7.863
-9 | -0.442 | 0.05523 | -0.005 | -8.007
-8.5 | -0.414 | 0.06044 | -0.005 | -6.842
-8 | -0.387 | 0.05323 | -0.005 | -7.277
-7.5 | -0.361 | 0.04862 | -0.006 | -7.425
-7 | -0.335 | 0.0444 | -0.007 | -7.543
-6.5 | -0.307 | 0.04395 | -0.006 | -6.988
-6 | -0.28 | 0.04202 | -0.006 | -6.656
-5.5 | -0.282 | 0.03808 | -0.007 | -7.406
-5 | -0.39 | 0.03425 | -0.009 | -11.391
-4.5 | -0.458 | 0.0081 | -0.016 | -56.491
-4 | -0.411 | 0.00769 | -0.017 | -53.482
-3.5 | -0.355 | 0.00742 | -0.018 | -47.801
-3 | -0.293 | 0.00715 | -0.019 | -40.941
-2.5 | -0.227 | 0.00696 | -0.019 | -32.68
-2 | -0.161 | 0.0067 | -0.02 | -24.011
-1.5 | -0.094 | 0.00652 | -0.021 | -14.419
-1 | -0.027 | 0.00457 | -0.021 | -5.811
-0.5 | 0.041 | 0.00455 | -0.022 | 9.029
0 | 0.109 | 0.00454 | -0.023 | 23.941
0.5 | 0.176 | 0.00456 | -0.024 | 38.691
1 | 0.244 | 0.00461 | -0.024 | 52.867
1.5 | 0.311 | 0.00469 | -0.025 | 66.251
2 | 0.377 | 0.00719 | -0.026 | 52.463
2.5 | 0.443 | 0.00745 | -0.027 | 59.457
3 | 0.507 | 0.00785 | -0.027 | 64.645
3.5 | 0.567 | 0.00815 | -0.028 | 69.604
4 | 0.621 | 0.00854 | -0.029 | 72.711
4.5 | 0.663 | 0.00905 | -0.03 | 73.262
5 | 0.682 | 0.00957 | -0.03 | 71.321
5.5 | 0.513 | 0.03656 | -0.017 | 14.03
6 | 0.367 | 0.03983 | -0.017 | 9.22
6.5 | 0.392 | 0.04583 | -0.014 | 8.547
7 | 0.521 | 0.0114 | -0.033 | 45.681
7.5 | 0.447 | 0.04762 | -0.018 | 9.388
8 | 0.472 | 0.05329 | -0.017 | 8.865
8.5 | 0.498 | 0.06052 | -0.016 | 8.23
9 | 0.527 | 0.05532 | -0.019 | 9.528
9.5 | 0.553 | 0.06 | -0.019 | 9.211
10 | 0.578 | 0.06713 | -0.018 | 8.613
10.5 | 0.604 | 0.07406 | -0.018 | 8.157
11 | 0.631 | 0.07746 | -0.019 | 8.15
11.5 | 0.658 | 0.07409 | -0.02 | 8.878
12 | 0.684 | 0.08136 | -0.02 | 8.405
12.5 | 0.71 | 0.08603 | -0.021 | 8.25
13 | 0.736 | 0.0967 | -0.021 | 7.607
13.5 | 0.763 | 0.10394 | -0.022 | 7.339
14 | 0.789 | 0.1056 | -0.022 | 7.469
14.5 | 0.814 | 0.10919 | -0.023 | 7.459
15 | 0.84 | 0.11245 | -0.023 | 7.471
15.5 | 0.866 | 0.11867 | -0.023 | 7.293
16 | 0.893 | 0.12299 | -0.025 | 7.258
16.5 | 0.92 | 0.13136 | -0.026 | 7.003
17 | 0.944 | 0.13379 | -0.026 | 7.058
17.5 | 0.97 | 0.13606 | -0.026 | 7.126
18 | 0.995 | 0.14018 | -0.026 | 7.1
18.5 | 1.021 | 0.14688 | -0.027 | 6.952
19 | 1.05 | 0.15116 | -0.029 | 6.948
19.5 | 1.073 | 0.15502 | -0.029 | 6.924
20 | 1.099 | 0.15855 | -0.029 | 6.929

## 72. Re 4M Mach 0.50 (2)
BIGFOIL.COM POLAR EXPORT
NACA65A109
NACA65A109 |  |  |  | Cl Max: | 0.9912 | at alpha= | 20 | deg
XFOIL ncrit=9 |  |  |  | L/D Max: | 80.1823 | at alpha= | 5 | deg
Re: | 4000000 |  |  | Cd Min: | 0.29027 | at alpha= | 20 | deg
Mach: | 0.5 |  |  | Cl=0 at alpha= | -0.95702 | deg
|  |  |  | @ Cl=0.1, Cd= | 0.0036906
|  |  |  | @ Cl=0.4, Cd= | 0.0063844
|  |  |  | @ Cl=0.6, Cd= | 0.0076496
alpha (deg) | Cl | Cd | Cm | Cl/Cd
-20 | -0.8872 | 0.27936 | 0.0793 | -3.1758
-19.5 | -0.8661 | 0.27195 | 0.0742 | -3.1848
-19 | -0.8449 | 0.26355 | 0.0691 | -3.2058
-18.5 | -0.8223 | 0.25493 | 0.0641 | -3.2256
-18 | -0.8012 | 0.24606 | 0.0591 | -3.2561
-17.5 | -0.7804 | 0.23734 | 0.0542 | -3.2881
-17 | -0.7599 | 0.22856 | 0.0494 | -3.3247
-16.5 | -0.74 | 0.21972 | 0.0447 | -3.3679
-16 | -0.7215 | 0.21135 | 0.0403 | -3.4138
-15.5 | -0.7032 | 0.20272 | 0.0357 | -3.4688
-15 | -0.6854 | 0.19385 | 0.0313 | -3.5357
-14.5 | -0.6677 | 0.18513 | 0.027 | -3.6067
-14 | -0.6482 | 0.17686 | 0.0229 | -3.665
-13.5 | -0.6326 | 0.16825 | 0.0189 | -3.7599
-13 | -0.6177 | 0.15958 | 0.0149 | -3.8708
-12.5 | -0.606 | 0.15082 | 0.0111 | -4.018
-12 | -0.5959 | 0.14187 | 0.0072 | -4.2003
-11.5 | -0.5879 | 0.13229 | 0.0032 | -4.444
-11 | -0.5817 | 0.12279 | -0.0009 | -4.7374
-10.5 | -0.5751 | 0.11371 | -0.0049 | -5.0576
-10 | -0.572 | 0.10426 | -0.0092 | -5.4863
-9.5 | -0.5713 | 0.0945 | -0.0139 | -6.0455
-9 | -0.5742 | 0.08434 | -0.0192 | -6.8082
-8.5 | -0.5768 | 0.07442 | -0.0252 | -7.7506
-8 | -0.5856 | 0.06201 | -0.0366 | -9.4436
-7.5 | -0.611 | 0.05149 | -0.0446 | -11.8664
-7 | -0.5992 | 0.03976 | -0.0544 | -15.0704
-6.5 | -0.5668 | 0.02883 | -0.0605 | -19.6601
-6 | -0.5305 | 0.01877 | -0.0608 | -28.2632
-5.5 | -0.5032 | 0.01104 | -0.0545 | -45.5797
-5 | -0.4548 | 0.00863 | -0.0494 | -52.6999
-4.5 | -0.4051 | 0.0073 | -0.0445 | -55.4932
-3.5 | -0.2873 | 0.00635 | -0.0391 | -45.2441
-3 | -0.2277 | 0.00603 | -0.037 | -37.7612
-2.5 | -0.1679 | 0.0058 | -0.0354 | -28.9483
-2 | -0.1075 | 0.00564 | -0.034 | -19.0603
-1.5 | -0.0489 | 0.00535 | -0.0325 | -9.1402
-1 | -0.0041 | 0.00437 | -0.0286 | -0.93822
-0.5 | 0.0436 | 0.00377 | -0.0251 | 11.565
0 | 0.0996 | 0.00369 | -0.0232 | 26.9919
1 | 0.2117 | 0.00387 | -0.0192 | 54.7028
1.5 | 0.256 | 0.00465 | -0.015 | 55.0538
2 | 0.2964 | 0.00577 | -0.0102 | 51.3692
2.5 | 0.351 | 0.00622 | -0.0078 | 56.4309
3 | 0.4106 | 0.00642 | -0.0061 | 63.9564
3.5 | 0.4694 | 0.0067 | -0.0041 | 70.0597
4 | 0.527 | 0.00702 | -0.0014 | 75.0712
4.5 | 0.5825 | 0.00748 | 0.002 | 77.8743
5 | 0.6599 | 0.00823 | 0.0011 | 80.1823
5.5 | 0.7606 | 0.01021 | -0.0044 | 74.4956
6 | 0.8268 | 0.01768 | -0.0046 | 46.7647
6.5 | 0.8454 | 0.02776 | 0.0013 | 30.4539
7 | 0.8396 | 0.03602 | 0.0092 | 23.3093
7.5 | 0.8243 | 0.04384 | 0.0151 | 18.8025
8 | 0.79 | 0.05087 | 0.0199 | 15.5298
8.5 | 0.7606 | 0.06021 | 0.0164 | 12.6325
9 | 0.7395 | 0.07452 | 0.0036 | 9.9235
9.5 | 0.7265 | 0.08812 | -0.006 | 8.2444
10 | 0.7207 | 0.09917 | -0.0121 | 7.2673
10.5 | 0.7116 | 0.11127 | -0.0181 | 6.3953
11 | 0.7147 | 0.12085 | -0.0227 | 5.9139
11.5 | 0.7167 | 0.13097 | -0.0275 | 5.4722
12 | 0.7238 | 0.14052 | -0.0317 | 5.1509
12.5 | 0.7298 | 0.15107 | -0.0363 | 4.8309
13 | 0.7393 | 0.16075 | -0.0408 | 4.5991
13.5 | 0.7501 | 0.17111 | -0.0454 | 4.3837
14 | 0.7633 | 0.18093 | -0.0499 | 4.2188
14.5 | 0.7777 | 0.19093 | -0.0547 | 4.0732
15 | 0.7924 | 0.19988 | -0.0592 | 3.9644
15.5 | 0.8101 | 0.209 | -0.0639 | 3.8761
16 | 0.8282 | 0.21817 | -0.0686 | 3.7961
16.5 | 0.8476 | 0.22719 | -0.0734 | 3.7308
17 | 0.8674 | 0.23638 | -0.0784 | 3.6695
18 | 0.9095 | 0.25414 | -0.0884 | 3.5787
18.5 | 0.9295 | 0.2632 | -0.0936 | 3.5315
19 | 0.9494 | 0.27198 | -0.0988 | 3.4907
19.5 | 0.9702 | 0.28135 | -0.1041 | 3.4484
20 | 0.9912 | 0.29027 | -0.1095 | 3.4148

## 73. Re 5M Mach 0.00 (1)
BIGFOIL.COM POLAR EXPORT
NACA65A109
NACA65A109 |  |  |  | Cl Max: | 0.864 | at alpha= | 8.5 | deg
JavaFoil+Calcfoil stall+Eppler ext transition |  |  |  | L/D Max: | 87.363 | at alpha= | 6.5 | deg
Re: | 5000000 |  |  | Cd Min: | 0.00437 | at alpha= | -0.5 | deg
Mach: | 0 |  |  | Cl=0 at alpha= | -0.80509 | deg
|  |  |  | @ Cl=0.1, Cd= | 0.004371
|  |  |  | @ Cl=0.4, Cd= | 0.0068153
|  |  |  | @ Cl=0.6, Cd= | 0.09128
alpha (deg) | Cl | Cd | Cm | Cl/Cd
-13 | -0.503 | 0.08813 | -0.002 | -5.704
-12.5 | -0.527 | 0.08216 | -0.002 | -6.412
-12 | -0.543 | 0.07827 | -0.002 | -6.933
-11.5 | -0.556 | 0.07167 | -0.003 | -7.764
-11 | -0.567 | 0.06822 | -0.003 | -8.309
-10.5 | -0.575 | 0.0638 | -0.003 | -9.007
-10 | -0.578 | 0.06021 | -0.004 | -9.601
-9.5 | -0.58 | 0.0552 | -0.004 | -10.511
-9 | -0.577 | 0.05152 | -0.005 | -11.194
-8.5 | -0.566 | 0.05012 | -0.005 | -11.292
-8 | -0.683 | 0.00889 | -0.01 | -76.813
-7.5 | -0.66 | 0.00859 | -0.01 | -76.892
-7 | -0.632 | 0.0083 | -0.011 | -76.147
-6.5 | -0.598 | 0.00804 | -0.012 | -74.392
-6 | -0.559 | 0.00778 | -0.012 | -71.919
-5.5 | -0.516 | 0.00755 | -0.013 | -68.38
-5 | -0.469 | 0.00728 | -0.014 | -64.422
-4.5 | -0.419 | 0.0071 | -0.014 | -58.986
-4 | -0.366 | 0.00691 | -0.015 | -52.949
-3.5 | -0.311 | 0.00675 | -0.015 | -46.1
-3 | -0.255 | 0.00658 | -0.016 | -38.746
-2.5 | -0.198 | 0.00637 | -0.017 | -31.008
-2 | -0.14 | 0.00626 | -0.017 | -22.32
-1.5 | -0.081 | 0.00443 | -0.018 | -18.394
-1 | -0.023 | 0.00439 | -0.019 | -5.242
-0.5 | 0.036 | 0.00437 | -0.019 | 8.146
0 | 0.094 | 0.00437 | -0.02 | 21.563
0.5 | 0.153 | 0.00438 | -0.021 | 34.856
1 | 0.211 | 0.00441 | -0.021 | 47.856
1.5 | 0.269 | 0.00449 | -0.022 | 59.991
2 | 0.327 | 0.00458 | -0.022 | 71.4
2.5 | 0.385 | 0.00676 | -0.023 | 56.91
3 | 0.442 | 0.00697 | -0.024 | 63.345
3.5 | 0.497 | 0.00725 | -0.024 | 68.537
4 | 0.551 | 0.00745 | -0.025 | 73.937
4.5 | 0.602 | 0.00775 | -0.026 | 77.67
5 | 0.65 | 0.008 | -0.026 | 81.303
5.5 | 0.695 | 0.00822 | -0.027 | 84.543
6 | 0.736 | 0.00854 | -0.027 | 86.247
6.5 | 0.773 | 0.00885 | -0.028 | 87.363
7 | 0.804 | 0.00921 | -0.029 | 87.3
7.5 | 0.83 | 0.0096 | -0.029 | 86.423
8 | 0.85 | 0.00999 | -0.03 | 85.049
8.5 | 0.864 | 0.0105 | -0.031 | 82.257
9 | 0.709 | 0.05106 | -0.018 | 13.881
9.5 | 0.862 | 0.01172 | -0.031 | 73.516
10 | 0.696 | 0.05942 | -0.017 | 11.711
10.5 | 0.68 | 0.06249 | -0.018 | 10.887
11 | 0.658 | 0.06763 | -0.017 | 9.73
11.5 | 0.633 | 0.0724 | -0.017 | 8.746
12 | 0.606 | 0.07726 | -0.017 | 7.848
12.5 | 0.578 | 0.08215 | -0.017 | 7.033
13 | 0.548 | 0.08843 | -0.017 | 6.199
13.5 | 0.519 | 0.09128 | -0.018 | 5.684

## 74. Re 5M Mach 0.00 (2)
BIGFOIL.COM POLAR EXPORT
NACA65A109
NACA65A109 |  |  |  | Cl Max: | 1.5031 | at alpha= | 15.5 | deg
XFOIL ncrit=9 |  |  |  | L/D Max: | 102.521 | at alpha= | 7 | deg
Re: | 5000000 |  |  | Cd Min: | 0.25915 | at alpha= | 20 | deg
Mach: | 0 |  |  | Cl=0 at alpha= | -0.95725 | deg
|  |  |  | @ Cl=0.1, Cd= | 0.0035939
|  |  |  | @ Cl=0.4, Cd= | 0.0059811
|  |  |  | @ Cl=0.6, Cd= | 0.0067832
alpha (deg) | Cl | Cd | Cm | Cl/Cd
-17 | -1.3558 | 0.0462 | -0.0427 | -29.3463
-16.5 | -1.3766 | 0.03882 | -0.0444 | -35.4611
-15.5 | -1.3532 | 0.03316 | -0.0419 | -40.8082
-15 | -1.3612 | 0.02951 | -0.0369 | -46.1267
-14.5 | -1.3596 | 0.02579 | -0.0315 | -52.7181
-14 | -1.3129 | 0.02584 | -0.0308 | -50.8088
-13.5 | -1.2765 | 0.0246 | -0.0291 | -51.8902
-13 | -1.2343 | 0.02392 | -0.0279 | -51.6012
-12.5 | -1.2017 | 0.02185 | -0.0257 | -54.9977
-12 | -1.1885 | 0.01693 | -0.0207 | -70.2008
-11.5 | -1.1538 | 0.015 | -0.0178 | -76.92
-11 | -1.1083 | 0.01382 | -0.0168 | -80.1954
-10.5 | -1.0496 | 0.01288 | -0.0186 | -81.4907
-9.5 | -0.9385 | 0.01093 | -0.0204 | -85.8646
-9 | -0.8749 | 0.0102 | -0.023 | -85.7745
-8.5 | -0.8104 | 0.0095 | -0.0257 | -85.3053
-8 | -0.7391 | 0.00905 | -0.0299 | -81.6685
-7.5 | -0.6649 | 0.00837 | -0.035 | -79.4385
-7 | -0.6043 | 0.00765 | -0.0367 | -78.9935
-6.5 | -0.5514 | 0.00723 | -0.0365 | -76.2656
-6 | -0.5014 | 0.00691 | -0.0355 | -72.5615
-5.5 | -0.4512 | 0.00665 | -0.0345 | -67.8496
-5 | -0.4014 | 0.00635 | -0.0334 | -63.2126
-4.5 | -0.3508 | 0.00609 | -0.0325 | -57.6026
-4 | -0.2995 | 0.00587 | -0.0317 | -51.0221
-3.5 | -0.2485 | 0.00565 | -0.0308 | -43.9823
-3 | -0.197 | 0.00547 | -0.0301 | -36.0146
-2.5 | -0.1452 | 0.00534 | -0.0293 | -27.191
-2 | -0.0934 | 0.00521 | -0.0286 | -17.9271
-1.5 | -0.0462 | 0.00476 | -0.027 | -9.7059
-1 | -0.0036 | 0.00411 | -0.0245 | -0.87591
-0.5 | 0.0385 | 0.00366 | -0.0218 | 10.5191
0 | 0.0864 | 0.00358 | -0.0203 | 24.1341
0.5 | 0.1352 | 0.00363 | -0.0189 | 37.2452
1 | 0.1821 | 0.00373 | -0.0171 | 48.8204
1.5 | 0.2225 | 0.0044 | -0.0141 | 50.5682
2 | 0.2633 | 0.00514 | -0.0112 | 51.2257
2.5 | 0.3086 | 0.0057 | -0.0093 | 54.1404
3 | 0.3596 | 0.00587 | -0.0084 | 61.2606
3.5 | 0.4105 | 0.00601 | -0.0075 | 68.3028
4 | 0.4598 | 0.00619 | -0.0063 | 74.2811
4.5 | 0.507 | 0.00637 | -0.0046 | 79.5918
5 | 0.5631 | 0.00661 | -0.005 | 85.1891
5.5 | 0.6483 | 0.00701 | -0.0124 | 92.4822
6 | 0.7279 | 0.00751 | -0.0184 | 96.9241
6.5 | 0.7981 | 0.00797 | -0.0223 | 100.138
7 | 0.8622 | 0.00841 | -0.0247 | 102.5208
8 | 0.977 | 0.00957 | -0.0266 | 102.0899
8.5 | 1.0215 | 0.01017 | -0.0247 | 100.4425
9 | 1.0622 | 0.01142 | -0.0222 | 93.0123
9.5 | 1.1139 | 0.01148 | -0.0219 | 97.0296
10 | 1.1604 | 0.01217 | -0.0206 | 95.3492
10.5 | 1.2055 | 0.01304 | -0.0192 | 92.4463
11 | 1.2503 | 0.01394 | -0.0178 | 89.6915
11.5 | 1.2948 | 0.01481 | -0.0164 | 87.4274
12 | 1.3359 | 0.01604 | -0.0146 | 83.2855
12.5 | 1.3773 | 0.01714 | -0.0129 | 80.3559
13 | 1.4137 | 0.01872 | -0.0105 | 75.5182
13.5 | 1.4479 | 0.02035 | -0.008 | 71.1499
14 | 1.4784 | 0.02215 | -0.0051 | 66.7449
14.5 | 1.4903 | 0.0249 | 0.0005 | 59.8514
15 | 1.4956 | 0.02756 | 0.0063 | 54.2671
15.5 | 1.5031 | 0.03022 | 0.0106 | 49.7386
16 | 1.4537 | 0.0384 | 0.0165 | 37.8568
16.5 | 1.4464 | 0.04362 | 0.0177 | 33.1591
17 | 1.3771 | 0.05803 | 0.0139 | 23.7308
17.5 | 1.3604 | 0.06755 | 0.0089 | 20.1392
18 | 1.3077 | 0.08681 | -0.0037 | 15.0639
19 | 0.8618 | 0.24366 | -0.0805 | 3.5369
19.5 | 0.8755 | 0.25188 | -0.085 | 3.4759
20 | 0.891 | 0.25915 | -0.0892 | 3.4382

## 75. Re 5M Mach 0.10 (1)
BIGFOIL.COM POLAR EXPORT
NACA65A109
NACA65A109 |  |  |  | Cl Max: | 0.857 | at alpha= | 8.5 | deg
JavaFoil+Calcfoil stall+Eppler ext transition |  |  |  | L/D Max: | 86.88 | at alpha= | 7 | deg
Re: | 5000000 |  |  | Cd Min: | 0.00436 | at alpha= | 0 | deg
Mach: | 0.1 |  |  | Cl=0 at alpha= | -0.80509 | deg
|  |  |  | @ Cl=0.1, Cd= | 0.0043617
|  |  |  | @ Cl=0.4, Cd= | 0.0068411
|  |  |  | @ Cl=0.6, Cd= | 0.09342
alpha (deg) | Cl | Cd | Cm | Cl/Cd
-13 | -0.469 | 0.08793 | -0.002 | -5.335
-12.5 | -0.497 | 0.08268 | -0.002 | -6.006
-12 | -0.516 | 0.0785 | -0.002 | -6.571
-11.5 | -0.532 | 0.07359 | -0.003 | -7.236
-11 | -0.547 | 0.06862 | -0.003 | -7.972
-10.5 | -0.558 | 0.06412 | -0.003 | -8.702
-10 | -0.565 | 0.06072 | -0.004 | -9.304
-9.5 | -0.569 | 0.05574 | -0.004 | -10.216
-9 | -0.569 | 0.05204 | -0.005 | -10.925
-8.5 | -0.56 | 0.05038 | -0.005 | -11.125
-8 | -0.679 | 0.00893 | -0.01 | -76.051
-7.5 | -0.658 | 0.00867 | -0.01 | -75.935
-7 | -0.631 | 0.00838 | -0.011 | -75.315
-6.5 | -0.598 | 0.00808 | -0.012 | -74.08
-6 | -0.56 | 0.00784 | -0.012 | -71.473
-5.5 | -0.517 | 0.00757 | -0.013 | -68.369
-5 | -0.471 | 0.00733 | -0.014 | -64.241
-4.5 | -0.421 | 0.00711 | -0.014 | -59.135
-4 | -0.368 | 0.00692 | -0.015 | -53.123
-3.5 | -0.313 | 0.00677 | -0.015 | -46.217
-3 | -0.256 | 0.00661 | -0.016 | -38.764
-2.5 | -0.199 | 0.0064 | -0.017 | -31.027
-2 | -0.14 | 0.00626 | -0.017 | -22.412
-1.5 | -0.082 | 0.00612 | -0.018 | -13.376
-1 | -0.023 | 0.00439 | -0.019 | -5.268
-0.5 | 0.036 | 0.00437 | -0.019 | 8.184
0 | 0.095 | 0.00436 | -0.02 | 21.675
0.5 | 0.153 | 0.00438 | -0.021 | 35.01
1 | 0.212 | 0.00442 | -0.021 | 47.961
1.5 | 0.271 | 0.00449 | -0.022 | 60.294
2 | 0.329 | 0.00663 | -0.023 | 49.628
2.5 | 0.387 | 0.0068 | -0.023 | 56.888
3 | 0.444 | 0.00698 | -0.024 | 63.595
3.5 | 0.499 | 0.00726 | -0.024 | 68.777
4 | 0.553 | 0.00748 | -0.025 | 73.885
4.5 | 0.604 | 0.00776 | -0.026 | 77.847
5 | 0.653 | 0.00805 | -0.026 | 81.112
5.5 | 0.698 | 0.0083 | -0.027 | 84.043
6 | 0.738 | 0.00857 | -0.028 | 86.146
6.5 | 0.774 | 0.00894 | -0.028 | 86.577
7 | 0.804 | 0.00925 | -0.029 | 86.88
7.5 | 0.828 | 0.00965 | -0.029 | 85.809
8 | 0.846 | 0.01007 | -0.03 | 83.954
8.5 | 0.857 | 0.0106 | -0.031 | 80.834
9 | 0.699 | 0.05221 | -0.017 | 13.385
9.5 | 0.704 | 0.05214 | -0.02 | 13.5
10 | 0.681 | 0.06001 | -0.017 | 11.355
10.5 | 0.662 | 0.06321 | -0.018 | 10.466
11 | 0.635 | 0.06844 | -0.017 | 9.282
11.5 | 0.606 | 0.07331 | -0.017 | 8.272
12 | 0.575 | 0.07838 | -0.017 | 7.339
12.5 | 0.543 | 0.08338 | -0.017 | 6.508
13 | 0.51 | 0.08803 | -0.018 | 5.79
13.5 | 0.476 | 0.09342 | -0.018 | 5.099

## 76. Re 5M Mach 0.10 (2)
BIGFOIL.COM POLAR EXPORT
NACA65A109
NACA65A109 |  |  |  | Cl Max: | 1.4551 | at alpha= | 14 | deg
XFOIL ncrit=9 |  |  |  | L/D Max: | 101.915 | at alpha= | 7 | deg
Re: | 5000000 |  |  | Cd Min: | 0.23549 | at alpha= | 18.5 | deg
Mach: | 0.1 |  |  | Cl=0 at alpha= | -0.95853 | deg
|  |  |  | @ Cl=0.1, Cd= | 0.0035935
|  |  |  | @ Cl=0.4, Cd= | 0.0059933
|  |  |  | @ Cl=0.6, Cd= | 0.0068
alpha (deg) | Cl | Cd | Cm | Cl/Cd
-7.5 | -0.6678 | 0.00877 | -0.0358 | -76.146
-7 | -0.6079 | 0.00773 | -0.0373 | -78.6417
-6.5 | -0.5546 | 0.00729 | -0.037 | -76.0768
-6 | -0.5042 | 0.00696 | -0.036 | -72.4425
-5.5 | -0.4538 | 0.00668 | -0.0349 | -67.9341
-5 | -0.4037 | 0.00638 | -0.0338 | -63.2759
-4.5 | -0.3528 | 0.00611 | -0.0328 | -57.7414
-4 | -0.3011 | 0.0059 | -0.032 | -51.0339
-3.5 | -0.2498 | 0.00567 | -0.0311 | -44.0564
-3 | -0.1982 | 0.00548 | -0.0302 | -36.1679
-2.5 | -0.146 | 0.00535 | -0.0295 | -27.2897
-2 | -0.0939 | 0.00521 | -0.0288 | -18.023
-1.5 | -0.0463 | 0.00478 | -0.0272 | -9.6862
-1 | -0.0035 | 0.00412 | -0.0247 | -0.84951
-0.5 | 0.0387 | 0.00366 | -0.0219 | 10.5738
0 | 0.0868 | 0.00358 | -0.0204 | 24.2458
0.5 | 0.1358 | 0.00363 | -0.0189 | 37.4105
1 | 0.183 | 0.00374 | -0.0171 | 48.9305
1.5 | 0.2235 | 0.00441 | -0.0141 | 50.6803
2 | 0.2645 | 0.00516 | -0.0112 | 51.2597
2.5 | 0.3101 | 0.00571 | -0.0092 | 54.3082
3 | 0.3614 | 0.00588 | -0.0083 | 61.4626
3.5 | 0.4125 | 0.00603 | -0.0074 | 68.408
4 | 0.4622 | 0.00621 | -0.0062 | 74.4283
4.5 | 0.5098 | 0.00639 | -0.0045 | 79.7809
5 | 0.5658 | 0.00664 | -0.0047 | 85.2108
5.5 | 0.6513 | 0.00704 | -0.012 | 92.5142
6 | 0.7313 | 0.00764 | -0.018 | 95.7199
6.5 | 0.8026 | 0.00803 | -0.0219 | 99.9502
7 | 0.8673 | 0.00851 | -0.0243 | 101.9154
8 | 0.982 | 0.00973 | -0.0258 | 100.925
8.5 | 1.0225 | 0.01085 | -0.0229 | 94.2396
9 | 1.0687 | 0.01159 | -0.0213 | 92.2088
9.5 | 1.1201 | 0.01178 | -0.0206 | 95.0849
10 | 1.1664 | 0.01261 | -0.0191 | 92.498
10.5 | 1.2108 | 0.01368 | -0.0173 | 88.5088
11 | 1.2546 | 0.01482 | -0.0155 | 84.6559
11.5 | 1.2991 | 0.01579 | -0.0139 | 82.2736
12 | 1.338 | 0.01741 | -0.0115 | 76.8524
12.5 | 1.3782 | 0.01872 | -0.0094 | 73.6218
13 | 1.4094 | 0.02092 | -0.0062 | 67.3709
13.5 | 1.4374 | 0.02317 | -0.0027 | 62.0371
14 | 1.4551 | 0.0257 | 0.0021 | 56.6187
14.5 | 1.4401 | 0.03009 | 0.0101 | 47.8598
15 | 1.4194 | 0.03537 | 0.0159 | 40.1301
15.5 | 1.4072 | 0.04059 | 0.0186 | 34.6686
16 | 1.3419 | 0.05316 | 0.0175 | 25.2427
18 | 0.8357 | 0.22711 | -0.0724 | 3.6797
18.5 | 0.8507 | 0.23549 | -0.0766 | 3.6125
19 | 0.6063 | 0.20236 | -0.0465 | 2.9961

## 77. Re 5M Mach 0.25 (1)
BIGFOIL.COM POLAR EXPORT
NACA65A109
NACA65A109 |  |  |  | Cl Max: | 0.808 | at alpha= | 8 | deg
JavaFoil+Calcfoil stall+Eppler ext transition |  |  |  | L/D Max: | 84.462 | at alpha= | 6 | deg
Re: | 5000000 |  |  | Cd Min: | 0.00437 | at alpha= | 0 | deg
Mach: | 0.25 |  |  | Cl=0 at alpha= | -0.80328 | deg
|  |  |  | @ Cl=0.1, Cd= | 0.09252
|  |  |  | @ Cl=0.4, Cd= | 0.09252
|  |  |  | @ Cl=0.6, Cd= | 0.09252
alpha (deg) | Cl | Cd | Cm | Cl/Cd
-12.5 | -0.201 | 0.08387 | -0.002 | -2.4
-12 | -0.266 | 0.07911 | -0.002 | -3.358
-11.5 | -0.32 | 0.0747 | -0.003 | -4.285
-11 | -0.369 | 0.0709 | -0.003 | -5.199
-10.5 | -0.411 | 0.0668 | -0.003 | -6.158
-10 | -0.448 | 0.06264 | -0.004 | -7.152
-9.5 | -0.477 | 0.05887 | -0.004 | -8.106
-9 | -0.5 | 0.05419 | -0.005 | -9.221
-8.5 | -0.512 | 0.05211 | -0.005 | -9.828
-8 | -0.519 | 0.04664 | -0.006 | -11.13
-7.5 | -0.635 | 0.00888 | -0.011 | -71.575
-7 | -0.62 | 0.00864 | -0.011 | -71.816
-6.5 | -0.596 | 0.00828 | -0.012 | -72.021
-6 | -0.564 | 0.008 | -0.013 | -70.462
-5.5 | -0.524 | 0.00775 | -0.013 | -67.664
-5 | -0.479 | 0.00746 | -0.014 | -64.295
-4.5 | -0.43 | 0.00721 | -0.015 | -59.638
-4 | -0.377 | 0.00703 | -0.015 | -53.618
-3.5 | -0.321 | 0.00684 | -0.016 | -46.894
-3 | -0.263 | 0.00666 | -0.017 | -39.511
-2.5 | -0.204 | 0.00645 | -0.017 | -31.601
-2 | -0.144 | 0.0063 | -0.018 | -22.889
-1.5 | -0.084 | 0.00617 | -0.019 | -13.637
-1 | -0.024 | 0.00441 | -0.019 | -5.388
-0.5 | 0.037 | 0.00438 | -0.02 | 8.383
0 | 0.097 | 0.00437 | -0.021 | 22.239
0.5 | 0.158 | 0.0044 | -0.021 | 35.839
1 | 0.218 | 0.00444 | -0.022 | 49.084
1.5 | 0.278 | 0.00451 | -0.023 | 61.628
2 | 0.338 | 0.00668 | -0.023 | 50.606
2.5 | 0.397 | 0.00688 | -0.024 | 57.744
3 | 0.456 | 0.0071 | -0.024 | 64.2
3.5 | 0.512 | 0.00739 | -0.025 | 69.315
4 | 0.567 | 0.00761 | -0.026 | 74.439
4.5 | 0.618 | 0.00792 | -0.026 | 78.01
5 | 0.666 | 0.00821 | -0.027 | 81.038
5.5 | 0.708 | 0.00854 | -0.028 | 82.948
6 | 0.745 | 0.00882 | -0.028 | 84.462
6.5 | 0.774 | 0.00922 | -0.029 | 83.904
7 | 0.795 | 0.00963 | -0.03 | 82.512
7.5 | 0.806 | 0.01012 | -0.03 | 79.678
8 | 0.808 | 0.01052 | -0.031 | 76.776
8.5 | 0.645 | 0.051 | -0.017 | 12.654
9 | 0.628 | 0.0547 | -0.017 | 11.479
9.5 | 0.603 | 0.05734 | -0.017 | 10.52
10 | 0.555 | 0.06202 | -0.017 | 8.956
10.5 | 0.497 | 0.06736 | -0.016 | 7.379
11 | 0.431 | 0.07286 | -0.016 | 5.921
11.5 | 0.359 | 0.07756 | -0.017 | 4.635
12 | 0.28 | 0.08364 | -0.017 | 3.353
12.5 | 0.187 | 0.08806 | -0.017 | 2.126
13 | 0.078 | 0.09252 | -0.018 | 0.841

## 78. Re 5M Mach 0.25 (2)
BIGFOIL.COM POLAR EXPORT
NACA65A109
NACA65A109 |  |  |  | Cl Max: | 1.1428 | at alpha= | 10 | deg
XFOIL ncrit=9 |  |  |  | L/D Max: | 97.3885 | at alpha= | 7 | deg
Re: | 5000000 |  |  | Cd Min: | 0.25647 | at alpha= | -20 | deg
Mach: | 0.25 |  |  | Cl=0 at alpha= | -0.96395 | deg
|  |  |  | @ Cl=0.1, Cd= | 0.0036007
|  |  |  | @ Cl=0.4, Cd= | 0.0060274
|  |  |  | @ Cl=0.6, Cd= | 0.0068725
alpha (deg) | Cl | Cd | Cm | Cl/Cd
-20 | -0.8179 | 0.25647 | 0.068 | -3.1891
-19.5 | -0.8027 | 0.24816 | 0.0634 | -3.2346
-19 | -0.786 | 0.24151 | 0.0592 | -3.2545
-18.5 | -0.7687 | 0.23525 | 0.055 | -3.2676
-18 | -0.7522 | 0.22799 | 0.0509 | -3.2993
-17.5 | -0.7358 | 0.22082 | 0.0469 | -3.3321
-17 | -0.719 | 0.21307 | 0.043 | -3.3745
-16.5 | -0.704 | 0.20513 | 0.039 | -3.432
-16 | -0.6962 | 0.19389 | 0.0345 | -3.5907
-15.5 | -0.6813 | 0.18685 | 0.0308 | -3.6462
-15 | -0.668 | 0.17926 | 0.0272 | -3.7264
-13.5 | -0.6407 | 0.15254 | 0.0159 | -4.2002
-12.5 | -0.638 | 0.13201 | 0.0076 | -4.833
-12 | -0.6503 | 0.11866 | 0.0019 | -5.4804
-11.5 | -0.6759 | 0.10283 | -0.0056 | -6.573
-11 | -0.6744 | 0.09418 | -0.0103 | -7.1608
-10.5 | -0.661 | 0.08839 | -0.0136 | -7.4782
-10 | -0.8186 | 0.05238 | -0.0385 | -15.6281
-9.5 | -0.8596 | 0.03937 | -0.0353 | -21.8339
-9 | -0.8976 | 0.01627 | -0.0317 | -55.169
-8.5 | -0.838 | 0.01302 | -0.0329 | -64.3625
-8 | -0.7719 | 0.01079 | -0.0349 | -71.5385
-7.5 | -0.6906 | 0.00958 | -0.04 | -72.0877
-7 | -0.6265 | 0.00837 | -0.0413 | -74.8507
-6.5 | -0.5723 | 0.00769 | -0.0403 | -74.4213
-6 | -0.5198 | 0.00727 | -0.0389 | -71.4993
-5.5 | -0.4684 | 0.00687 | -0.0372 | -68.1805
-5 | -0.4158 | 0.00659 | -0.0359 | -63.0956
-4.5 | -0.3639 | 0.00622 | -0.0344 | -58.5048
-4 | -0.3104 | 0.00598 | -0.0334 | -51.9064
-3.5 | -0.2574 | 0.00575 | -0.0323 | -44.7652
-3 | -0.2043 | 0.00555 | -0.0313 | -36.8108
-2.5 | -0.1503 | 0.0054 | -0.0305 | -27.8333
-2 | -0.0965 | 0.00526 | -0.0297 | -18.346
-1 | -0.0031 | 0.00419 | -0.0255 | -0.73986
-0.5 | 0.0399 | 0.0037 | -0.0226 | 10.7838
0 | 0.0892 | 0.00359 | -0.0209 | 24.8468
0.5 | 0.1396 | 0.00364 | -0.0194 | 38.3516
1 | 0.1879 | 0.00377 | -0.0175 | 49.8408
1.5 | 0.2288 | 0.00448 | -0.0141 | 51.0714
2.5 | 0.3183 | 0.00576 | -0.0091 | 55.2604
3 | 0.3716 | 0.00593 | -0.0082 | 62.6644
3.5 | 0.4241 | 0.00611 | -0.0071 | 69.4108
4.5 | 0.5248 | 0.00654 | -0.0038 | 80.2446
5 | 0.5805 | 0.00677 | -0.0033 | 85.7459
5.5 | 0.668 | 0.00723 | -0.0102 | 92.3928
6 | 0.7528 | 0.00788 | -0.0163 | 95.533
6.5 | 0.8273 | 0.00851 | -0.0199 | 97.215
7 | 0.895 | 0.00919 | -0.0218 | 97.3885
7.5 | 0.9544 | 0.00994 | -0.0218 | 96.0161
8 | 1 | 0.01172 | -0.0191 | 85.3242
8.5 | 1.0496 | 0.01252 | -0.0168 | 83.8339
9 | 1.092 | 0.01448 | -0.0135 | 75.4144
9.5 | 1.1255 | 0.01794 | -0.009 | 62.7369
10 | 1.1428 | 0.02371 | -0.0033 | 48.1991
10.5 | 0.9873 | 0.05089 | 0.0142 | 19.4007
11 | 0.908 | 0.06382 | 0.0148 | 14.2275
11.5 | 0.9466 | 0.06371 | 0.0153 | 14.858
12 | 0.8647 | 0.09254 | -0.0078 | 9.3441
12.5 | 0.8267 | 0.11121 | -0.0187 | 7.4337
13 | 0.7615 | 0.13825 | -0.0314 | 5.5081
13.5 | 0.7566 | 0.15049 | -0.0365 | 5.0276
14 | 0.7616 | 0.15996 | -0.0407 | 4.7612
14.5 | 0.7702 | 0.16855 | -0.0447 | 4.5696
15 | 0.7818 | 0.17596 | -0.0484 | 4.4431

## 79. Re 5M Mach 0.50 (1)
BIGFOIL.COM POLAR EXPORT
NACA65A109
NACA65A109 |  |  |  | Cl Max: | 1.099 | at alpha= | 20 | deg
JavaFoil+Calcfoil stall+Eppler ext transition |  |  |  | L/D Max: | 75.536 | at alpha= | 4.5 | deg
Re: | 5000000 |  |  | Cd Min: | 0.00446 | at alpha= | -0.5 | deg
Mach: | 0.5 |  |  | Cl=0 at alpha= | -0.80147 | deg
|  |  |  | @ Cl=0.1, Cd= | 0.0044773
|  |  |  | @ Cl=0.4, Cd= | 0.04309
|  |  |  | @ Cl=0.6, Cd= | 0.07156
alpha (deg) | Cl | Cd | Cm | Cl/Cd
-20 | -1.026 | 0.15709 | 0.003 | -6.534
-19.5 | -0.998 | 0.15294 | 0.002 | -6.523
-19 | -0.969 | 0.14722 | 0.002 | -6.583
-18.5 | -0.943 | 0.14226 | 0.001 | -6.628
-18 | -0.917 | 0.13631 | 0.001 | -6.73
-17.5 | -0.892 | 0.13212 | 0.001 | -6.749
-17 | -0.866 | 0.13236 | 0 | -6.546
-16.5 | -0.839 | 0.1259 | 0 | -6.664
-16 | -0.812 | 0.12322 | 0 | -6.59
-15.5 | -0.786 | 0.11694 | -0.001 | -6.723
-15 | -0.76 | 0.1129 | -0.001 | -6.734
-14.5 | -0.734 | 0.10942 | -0.001 | -6.709
-14 | -0.708 | 0.10857 | -0.002 | -6.521
-13.5 | -0.681 | 0.0996 | -0.002 | -6.834
-13 | -0.654 | 0.09062 | -0.002 | -7.22
-12.5 | -0.628 | 0.08301 | -0.003 | -7.568
-12 | -0.602 | 0.07659 | -0.003 | -7.859
-11.5 | -0.576 | 0.07087 | -0.003 | -8.124
-11 | -0.547 | 0.08155 | -0.003 | -6.713
-10.5 | -0.521 | 0.07118 | -0.004 | -7.321
-10 | -0.495 | 0.0637 | -0.004 | -7.771
-9.5 | -0.469 | 0.05872 | -0.005 | -7.988
-9 | -0.443 | 0.05395 | -0.005 | -8.208
-8.5 | -0.414 | 0.05984 | -0.005 | -6.912
-8 | -0.388 | 0.05197 | -0.005 | -7.461
-7.5 | -0.361 | 0.04799 | -0.006 | -7.529
-7 | -0.335 | 0.04353 | -0.007 | -7.706
-6.5 | -0.307 | 0.04344 | -0.007 | -7.075
-6 | -0.28 | 0.04165 | -0.006 | -6.718
-5.5 | -0.282 | 0.03782 | -0.008 | -7.46
-5 | -0.481 | 0.00823 | -0.016 | -58.374
-4.5 | -0.458 | 0.00788 | -0.016 | -58.028
-4 | -0.411 | 0.00748 | -0.017 | -54.979
-3.5 | -0.355 | 0.0072 | -0.018 | -49.264
-3 | -0.293 | 0.00697 | -0.019 | -41.978
-2.5 | -0.227 | 0.00676 | -0.019 | -33.661
-2 | -0.161 | 0.00651 | -0.02 | -24.745
-1.5 | -0.094 | 0.00635 | -0.021 | -14.786
-1 | -0.027 | 0.0045 | -0.021 | -5.894
-0.5 | 0.041 | 0.00446 | -0.022 | 9.2
0 | 0.109 | 0.00448 | -0.023 | 24.28
0.5 | 0.176 | 0.00449 | -0.024 | 39.256
1 | 0.244 | 0.00455 | -0.024 | 53.558
1.5 | 0.311 | 0.00463 | -0.025 | 67.147
2 | 0.377 | 0.00697 | -0.026 | 54.171
2.5 | 0.443 | 0.00722 | -0.027 | 61.357
3 | 0.507 | 0.0076 | -0.027 | 66.715
3.5 | 0.567 | 0.00788 | -0.028 | 71.949
4 | 0.621 | 0.00828 | -0.029 | 74.974
4.5 | 0.663 | 0.00878 | -0.03 | 75.536
5 | 0.682 | 0.00928 | -0.03 | 73.526
5.5 | 0.632 | 0.00972 | -0.031 | 65.027
6 | 0.367 | 0.04024 | -0.016 | 9.119
6.5 | 0.392 | 0.04521 | -0.015 | 8.668
7 | 0.521 | 0.01102 | -0.033 | 47.253
7.5 | 0.448 | 0.04671 | -0.018 | 9.585
8 | 0.473 | 0.052 | -0.017 | 9.091
8.5 | 0.498 | 0.05869 | -0.016 | 8.489
9 | 0.529 | 0.05353 | -0.02 | 9.877
9.5 | 0.554 | 0.05863 | -0.019 | 9.442
10 | 0.579 | 0.06484 | -0.019 | 8.924
10.5 | 0.605 | 0.07316 | -0.019 | 8.263
11 | 0.632 | 0.07539 | -0.02 | 8.378
11.5 | 0.659 | 0.07248 | -0.021 | 9.087
12 | 0.684 | 0.07825 | -0.021 | 8.748
12.5 | 0.71 | 0.08483 | -0.021 | 8.374
13 | 0.736 | 0.09476 | -0.021 | 7.767
13.5 | 0.763 | 0.10174 | -0.022 | 7.499
14 | 0.789 | 0.10289 | -0.023 | 7.669
14.5 | 0.815 | 0.10644 | -0.023 | 7.656
15 | 0.841 | 0.11163 | -0.023 | 7.529
15.5 | 0.866 | 0.11543 | -0.024 | 7.502
16 | 0.893 | 0.12029 | -0.025 | 7.427
16.5 | 0.92 | 0.12716 | -0.026 | 7.235
17 | 0.945 | 0.13025 | -0.026 | 7.252
17.5 | 0.97 | 0.13324 | -0.026 | 7.279
18 | 0.996 | 0.13727 | -0.027 | 7.252
18.5 | 1.023 | 0.14327 | -0.028 | 7.14
19 | 1.054 | 0.14637 | -0.03 | 7.199
19.5 | 1.074 | 0.15103 | -0.029 | 7.11
20 | 1.099 | 0.15661 | -0.029 | 7.018

## 80. Re 5M Mach 0.50 (2)
BIGFOIL.COM POLAR EXPORT
NACA65A109
NACA65A109 |  |  |  | Cl Max: | 0.993 | at alpha= | 20 | deg
XFOIL ncrit=9 |  |  |  | L/D Max: | 84.2931 | at alpha= | 5 | deg
Re: | 5000000 |  |  | Cd Min: | 0.29089 | at alpha= | 20 | deg
Mach: | 0.5 |  |  | Cl=0 at alpha= | -0.9989 | deg
|  |  |  | @ Cl=0.1, Cd= | 0.0036504
|  |  |  | @ Cl=0.4, Cd= | 0.0061737
|  |  |  | @ Cl=0.6, Cd= | 0.0072844
alpha (deg) | Cl | Cd | Cm | Cl/Cd
-20 | -0.8887 | 0.28044 | 0.08 | -3.1689
-19.5 | -0.8675 | 0.27102 | 0.0747 | -3.2009
-19 | -0.8466 | 0.26271 | 0.0696 | -3.2226
-18.5 | -0.8252 | 0.25532 | 0.0646 | -3.232
-18 | -0.804 | 0.24667 | 0.0597 | -3.2594
-17.5 | -0.7823 | 0.23781 | 0.0549 | -3.2896
-17 | -0.7616 | 0.22902 | 0.0501 | -3.3255
-16.5 | -0.7417 | 0.22015 | 0.0454 | -3.3691
-16 | -0.7233 | 0.21183 | 0.0408 | -3.4145
-15.5 | -0.7057 | 0.20229 | 0.0362 | -3.4886
-15 | -0.6878 | 0.1935 | 0.0318 | -3.5545
-14.5 | -0.6702 | 0.1845 | 0.0275 | -3.6325
-14 | -0.6521 | 0.17696 | 0.0235 | -3.685
-13.5 | -0.457 | 0.14043 | -0.0025 | -3.2543
-13 | -0.4556 | 0.13441 | -0.0047 | -3.3896
-12.5 | -0.6087 | 0.15085 | 0.0115 | -4.0351
-12 | -0.6037 | 0.13969 | 0.0071 | -4.3217
-11.5 | -0.5928 | 0.13095 | 0.0034 | -4.5269
-11 | -0.5906 | 0.12071 | -0.0011 | -4.8927
-10.5 | -0.5794 | 0.11308 | -0.0047 | -5.1238
-10 | -0.5791 | 0.10294 | -0.0093 | -5.6256
-9.5 | -0.5757 | 0.09391 | -0.0138 | -6.1303
-9 | -0.5778 | 0.08396 | -0.0191 | -6.8818
-8.5 | -0.5816 | 0.0738 | -0.0254 | -7.8808
-8 | -0.5912 | 0.06102 | -0.0378 | -9.6886
-7.5 | -0.6049 | 0.05014 | -0.0484 | -12.0642
-7 | -0.6038 | 0.03849 | -0.0554 | -15.6872
-6.5 | -0.5672 | 0.02838 | -0.0605 | -19.9859
-6 | -0.5431 | 0.01676 | -0.0594 | -32.4045
-5.5 | -0.5119 | 0.01013 | -0.0531 | -50.5331
-5 | -0.463 | 0.00803 | -0.048 | -57.6588
-4.5 | -0.408 | 0.00709 | -0.0439 | -57.5458
-4 | -0.3518 | 0.00641 | -0.0405 | -54.883
-3.5 | -0.2908 | 0.00609 | -0.0384 | -47.7504
-3 | -0.2304 | 0.00582 | -0.0365 | -39.5876
-2.5 | -0.1703 | 0.00559 | -0.0349 | -30.4651
-2 | -0.1094 | 0.00544 | -0.0336 | -20.1103
-1.5 | -0.0487 | 0.00527 | -0.0325 | -9.241
-1 | -0.0001 | 0.0045 | -0.0293 | -0.022222
-0.5 | 0.0454 | 0.00383 | -0.0254 | 11.8538
0 | 0.0996 | 0.00365 | -0.0231 | 27.2877
0.5 | 0.1561 | 0.0037 | -0.0213 | 42.1892
1 | 0.2089 | 0.00392 | -0.0187 | 53.2908
1.5 | 0.2505 | 0.00483 | -0.0141 | 51.8634
2 | 0.2946 | 0.00578 | -0.0099 | 50.9689
2.5 | 0.3538 | 0.00602 | -0.0083 | 58.7708
3 | 0.4139 | 0.00622 | -0.0067 | 66.5434
3.5 | 0.4736 | 0.00647 | -0.0049 | 73.1994
4 | 0.532 | 0.00681 | -0.0024 | 78.1204
4.5 | 0.5901 | 0.0072 | 0.0005 | 81.9583
5 | 0.6499 | 0.00771 | 0.0035 | 84.2931
5.5 | 0.7437 | 0.00949 | -0.0007 | 78.3667
6 | 0.8189 | 0.01523 | -0.0019 | 53.7689
7 | 0.8545 | 0.03439 | 0.0078 | 24.8473
7.5 | 0.8423 | 0.04211 | 0.0139 | 20.0024
8 | 0.8094 | 0.04905 | 0.0196 | 16.5015
8.5 | 0.7776 | 0.05797 | 0.0174 | 13.4138
9 | 0.7546 | 0.0706 | 0.0072 | 10.6884
9.5 | 0.7309 | 0.08758 | -0.0064 | 8.3455
10 | 0.7254 | 0.09852 | -0.0125 | 7.363
10.5 | 0.7169 | 0.11033 | -0.0185 | 6.4978
11 | 0.7152 | 0.12125 | -0.0235 | 5.8986
11.5 | 0.7223 | 0.13031 | -0.0275 | 5.5429
12 | 0.7251 | 0.14093 | -0.0323 | 5.1451
12.5 | 0.7321 | 0.15122 | -0.0368 | 4.8413
13 | 0.7415 | 0.1611 | -0.0413 | 4.6027
13.5 | 0.7533 | 0.17074 | -0.0458 | 4.412
14 | 0.7679 | 0.17969 | -0.0501 | 4.2735
14.5 | 0.7815 | 0.18995 | -0.055 | 4.1142
15 | 0.7959 | 0.20045 | -0.0599 | 3.9706
15.5 | 0.8119 | 0.20945 | -0.0646 | 3.8763
16 | 0.8301 | 0.21865 | -0.0693 | 3.7965
16.5 | 0.851 | 0.22772 | -0.0741 | 3.737
17 | 0.871 | 0.23615 | -0.0789 | 3.6883
17.5 | 0.8912 | 0.24502 | -0.0839 | 3.6373
18 | 0.9114 | 0.25429 | -0.089 | 3.5841
18.5 | 0.9317 | 0.26386 | -0.0942 | 3.531
19 | 0.9513 | 0.2726 | -0.0995 | 3.4897
19.5 | 0.972 | 0.28196 | -0.1048 | 3.4473
20 | 0.993 | 0.29089 | -0.1102 | 3.4137

## 81. Re 6M Mach 0.00 (1)
BIGFOIL.COM POLAR EXPORT
NACA65A109
NACA65A109 |  |  |  | Cl Max: | 0.874 | at alpha= | 9.5 | deg
JavaFoil+Calcfoil stall+Eppler ext transition |  |  |  | L/D Max: | 89.51 | at alpha= | 7 | deg
Re: | 6000000 |  |  | Cd Min: | 0.00434 | at alpha= | -0.5 | deg
Mach: | 0 |  |  | Cl=0 at alpha= | -0.80509 | deg
|  |  |  | @ Cl=0.1, Cd= | 0.004341
|  |  |  | @ Cl=0.4, Cd= | 0.0066726
|  |  |  | @ Cl=0.6, Cd= | 0.10482
alpha (deg) | Cl | Cd | Cm | Cl/Cd
-13 | -0.503 | 0.08674 | -0.002 | -5.798
-12.5 | -0.527 | 0.08169 | -0.002 | -6.447
-12 | -0.543 | 0.07643 | -0.002 | -7.103
-11.5 | -0.557 | 0.07052 | -0.003 | -7.9
-11 | -0.567 | 0.06717 | -0.003 | -8.448
-10.5 | -0.575 | 0.06291 | -0.004 | -9.145
-10 | -0.579 | 0.05951 | -0.004 | -9.729
-9.5 | -0.582 | 0.05385 | -0.004 | -10.804
-9 | -0.587 | 0.04523 | -0.006 | -12.984
-8.5 | -0.567 | 0.04892 | -0.005 | -11.598
-8 | -0.683 | 0.00874 | -0.01 | -78.175
-7.5 | -0.66 | 0.00841 | -0.01 | -78.55
-7 | -0.632 | 0.00814 | -0.011 | -77.65
-6.5 | -0.598 | 0.00787 | -0.012 | -75.949
-6 | -0.559 | 0.00762 | -0.012 | -73.404
-5.5 | -0.516 | 0.00739 | -0.013 | -69.805
-5 | -0.469 | 0.00716 | -0.014 | -65.483
-4.5 | -0.419 | 0.00695 | -0.014 | -60.245
-4 | -0.366 | 0.00678 | -0.015 | -54.01
-3.5 | -0.311 | 0.0066 | -0.015 | -47.184
-3 | -0.255 | 0.00646 | -0.016 | -39.502
-2.5 | -0.198 | 0.00625 | -0.017 | -31.639
-2 | -0.14 | 0.00613 | -0.017 | -22.769
-1.5 | -0.081 | 0.00445 | -0.018 | -18.31
-1 | -0.023 | 0.00435 | -0.019 | -5.284
-0.5 | 0.036 | 0.00434 | -0.019 | 8.197
0 | 0.094 | 0.00434 | -0.02 | 21.706
0.5 | 0.153 | 0.00435 | -0.021 | 35.092
1 | 0.211 | 0.00439 | -0.021 | 48.082
1.5 | 0.269 | 0.00449 | -0.022 | 59.994
2 | 0.327 | 0.00645 | -0.022 | 50.758
2.5 | 0.385 | 0.00662 | -0.023 | 58.156
3 | 0.442 | 0.00682 | -0.024 | 64.715
3.5 | 0.497 | 0.0071 | -0.024 | 70.023
4 | 0.551 | 0.00729 | -0.025 | 75.499
4.5 | 0.602 | 0.00759 | -0.026 | 79.258
5 | 0.65 | 0.00784 | -0.026 | 82.907
5.5 | 0.695 | 0.00806 | -0.027 | 86.317
6 | 0.736 | 0.00834 | -0.027 | 88.269
6.5 | 0.773 | 0.00867 | -0.028 | 89.159
7 | 0.804 | 0.00898 | -0.029 | 89.51
7.5 | 0.83 | 0.00935 | -0.029 | 88.745
8 | 0.85 | 0.00973 | -0.03 | 87.379
8.5 | 0.864 | 0.01023 | -0.031 | 84.429
9 | 0.872 | 0.01081 | -0.031 | 80.601
9.5 | 0.874 | 0.01129 | -0.032 | 77.363
10 | 0.698 | 0.05835 | -0.018 | 11.957
10.5 | 0.683 | 0.06072 | -0.019 | 11.239
11 | 0.659 | 0.0664 | -0.018 | 9.922
11.5 | 0.634 | 0.07164 | -0.018 | 8.85
12 | 0.607 | 0.07632 | -0.018 | 7.954
12.5 | 0.578 | 0.08133 | -0.018 | 7.111
13 | 0.548 | 0.08745 | -0.018 | 6.272
13.5 | 0.519 | 0.09096 | -0.018 | 5.709
14 | 0.489 | 0.0975 | -0.018 | 5.018
14.5 | 0.46 | 0.10482 | -0.018 | 4.392

## 82. Re 6M Mach 0.00 (2)
BIGFOIL.COM POLAR EXPORT
NACA65A109
NACA65A109 |  |  |  | Cl Max: | 1.4917 | at alpha= | 14.5 | deg
XFOIL ncrit=9 |  |  |  | L/D Max: | 108.292 | at alpha= | 7.5 | deg
Re: | 6000000 |  |  | Cd Min: | 0.14972 | at alpha= | 17.5 | deg
Mach: | 0 |  |  | Cl=0 at alpha= | -0.98091 | deg
|  |  |  | @ Cl=0.1, Cd= | 0.0036483
|  |  |  | @ Cl=0.4, Cd= | 0.0058296
|  |  |  | @ Cl=0.6, Cd= | 0.0066061
alpha (deg) | Cl | Cd | Cm | Cl/Cd
-7.5 | -0.6576 | 0.00814 | -0.0368 | -80.7862
-7 | -0.6046 | 0.00736 | -0.0367 | -82.1467
-6.5 | -0.5547 | 0.00697 | -0.0358 | -79.5839
-6 | -0.5053 | 0.00666 | -0.0347 | -75.8709
-5.5 | -0.4549 | 0.00641 | -0.0337 | -70.9672
-5 | -0.4036 | 0.00621 | -0.033 | -64.9919
-4.5 | -0.3531 | 0.00591 | -0.032 | -59.7462
-4 | -0.3014 | 0.00572 | -0.0313 | -52.6923
-3.5 | -0.2501 | 0.00551 | -0.0305 | -45.3902
-3 | -0.1987 | 0.00533 | -0.0297 | -37.2795
-2.5 | -0.1467 | 0.00522 | -0.029 | -28.1034
-2 | -0.0947 | 0.00509 | -0.0284 | -18.6051
-1 | -0.0016 | 0.00426 | -0.0249 | -0.37559
-0.5 | 0.0403 | 0.00377 | -0.0222 | 10.6897
0 | 0.0867 | 0.00364 | -0.0203 | 23.8187
0.5 | 0.1347 | 0.00367 | -0.0188 | 36.703
1.5 | 0.2196 | 0.00457 | -0.0135 | 48.0525
2 | 0.262 | 0.00523 | -0.011 | 50.0956
2.5 | 0.3103 | 0.00556 | -0.0096 | 55.8094
3 | 0.3618 | 0.00571 | -0.0088 | 63.3625
3.5 | 0.4129 | 0.00587 | -0.008 | 70.3407
4 | 0.4634 | 0.00606 | -0.007 | 76.4686
4.5 | 0.5121 | 0.00626 | -0.0057 | 81.8051
5 | 0.5593 | 0.00643 | -0.004 | 86.9829
5.5 | 0.624 | 0.00671 | -0.0065 | 92.9955
6 | 0.7157 | 0.00725 | -0.0155 | 98.7172
6.5 | 0.7883 | 0.00757 | -0.0199 | 104.1347
7 | 0.857 | 0.00799 | -0.0234 | 107.2591
7.5 | 0.9194 | 0.00849 | -0.0255 | 108.2921
8 | 0.9742 | 0.00911 | -0.0258 | 106.9374
8.5 | 1.024 | 0.01004 | -0.0252 | 101.992
9 | 1.0699 | 0.01067 | -0.0236 | 100.2718
9.5 | 1.1211 | 0.01078 | -0.0232 | 103.9981
10 | 1.1682 | 0.01141 | -0.0221 | 102.3839
10.5 | 1.2142 | 0.01216 | -0.0208 | 99.852
11 | 1.2592 | 0.01304 | -0.0194 | 96.5644
11.5 | 1.3047 | 0.01381 | -0.0181 | 94.475
12 | 1.3473 | 0.01489 | -0.0165 | 90.4835
12.5 | 1.3877 | 0.01617 | -0.0146 | 85.8194
13 | 1.4246 | 0.01776 | -0.0122 | 80.214
13.5 | 1.4584 | 0.0195 | -0.0096 | 74.7897
14 | 1.4868 | 0.02156 | -0.0063 | 68.961
14.5 | 1.4917 | 0.02511 | 0.0001 | 59.4066
15 | 1.477 | 0.02923 | 0.008 | 50.5303
15.5 | 1.4703 | 0.03314 | 0.0129 | 44.3663
16.5 | 1.4231 | 0.04637 | 0.0172 | 30.6901
17 | 1.3607 | 0.06065 | 0.0122 | 22.4353
17.5 | 1.008 | 0.14972 | -0.0385 | 6.7326
18 | 1.18 | 0.11714 | -0.0199 | 10.0734

## 83. Re 6M Mach 0.10 (1)
BIGFOIL.COM POLAR EXPORT
NACA65A109
NACA65A109 |  |  |  | Cl Max: | 0.86 | at alpha= | 9 | deg
JavaFoil+Calcfoil stall+Eppler ext transition |  |  |  | L/D Max: | 89.083 | at alpha= | 7 | deg
Re: | 6000000 |  |  | Cd Min: | 0.00434 | at alpha= | -0.5 | deg
Mach: | 0.1 |  |  | Cl=0 at alpha= | -0.80509 | deg
|  |  |  | @ Cl=0.1, Cd= | 0.00435
|  |  |  | @ Cl=0.4, Cd= | 0.0066756
|  |  |  | @ Cl=0.6, Cd= | 0.09918
alpha (deg) | Cl | Cd | Cm | Cl/Cd
-13 | -0.469 | 0.08814 | -0.002 | -5.326
-12.5 | -0.496 | 0.08256 | -0.002 | -6.014
-12 | -0.516 | 0.07725 | -0.002 | -6.683
-11.5 | -0.533 | 0.07248 | -0.003 | -7.352
-11 | -0.547 | 0.06757 | -0.003 | -8.102
-10.5 | -0.559 | 0.06349 | -0.003 | -8.8
-10 | -0.566 | 0.06013 | -0.004 | -9.407
-9.5 | -0.571 | 0.05447 | -0.004 | -10.482
-9 | -0.572 | 0.04989 | -0.005 | -11.461
-8.5 | -0.562 | 0.04942 | -0.005 | -11.363
-8 | -0.679 | 0.00875 | -0.01 | -77.594
-7.5 | -0.658 | 0.00845 | -0.01 | -77.912
-7 | -0.631 | 0.00821 | -0.011 | -76.91
-6.5 | -0.598 | 0.00791 | -0.012 | -75.656
-6 | -0.56 | 0.00768 | -0.012 | -72.944
-5.5 | -0.517 | 0.00741 | -0.013 | -69.826
-5 | -0.471 | 0.00718 | -0.014 | -65.556
-4.5 | -0.421 | 0.00699 | -0.014 | -60.172
-4 | -0.368 | 0.00679 | -0.015 | -54.188
-3.5 | -0.313 | 0.00663 | -0.015 | -47.184
-3 | -0.256 | 0.00646 | -0.016 | -39.672
-2.5 | -0.199 | 0.00625 | -0.017 | -31.781
-2 | -0.14 | 0.00614 | -0.017 | -22.86
-1.5 | -0.082 | 0.00601 | -0.018 | -13.626
-1 | -0.023 | 0.00436 | -0.019 | -5.296
-0.5 | 0.036 | 0.00434 | -0.019 | 8.24
0 | 0.095 | 0.00435 | -0.02 | 21.757
0.5 | 0.153 | 0.00435 | -0.021 | 35.247
1 | 0.212 | 0.0044 | -0.021 | 48.186
1.5 | 0.271 | 0.00449 | -0.022 | 60.248
2 | 0.329 | 0.00649 | -0.023 | 50.702
2.5 | 0.387 | 0.00663 | -0.023 | 58.364
3 | 0.444 | 0.00683 | -0.024 | 64.967
3.5 | 0.499 | 0.00711 | -0.024 | 70.269
4 | 0.553 | 0.0073 | -0.025 | 75.724
4.5 | 0.604 | 0.00761 | -0.026 | 79.414
5 | 0.653 | 0.00786 | -0.026 | 83.001
5.5 | 0.698 | 0.00812 | -0.027 | 85.941
6 | 0.738 | 0.00837 | -0.028 | 88.168
6.5 | 0.774 | 0.00872 | -0.028 | 88.672
7 | 0.804 | 0.00902 | -0.029 | 89.083
7.5 | 0.828 | 0.0094 | -0.029 | 88.119
8 | 0.846 | 0.00981 | -0.03 | 86.21
8.5 | 0.857 | 0.01033 | -0.031 | 82.981
9 | 0.86 | 0.01021 | -0.031 | 84.205
9.5 | 0.858 | 0.01017 | -0.032 | 84.336
10 | 0.683 | 0.0591 | -0.018 | 11.552
10.5 | 0.663 | 0.06172 | -0.018 | 10.742
11 | 0.636 | 0.06711 | -0.018 | 9.477
11.5 | 0.607 | 0.07224 | -0.018 | 8.403
12 | 0.576 | 0.077 | -0.018 | 7.476
12.5 | 0.543 | 0.08202 | -0.018 | 6.619
13 | 0.51 | 0.08703 | -0.018 | 5.86
13.5 | 0.477 | 0.09176 | -0.018 | 5.193
14 | 0.444 | 0.09918 | -0.018 | 4.473

## 84. Re 6M Mach 0.10 (2)
BIGFOIL.COM POLAR EXPORT
NACA65A109
NACA65A109 |  |  |  | Cl Max: | 1.4794 | at alpha= | 16 | deg
XFOIL ncrit=9 |  |  |  | L/D Max: | 107.57 | at alpha= | 7.5 | deg
Re: | 6000000 |  |  | Cd Min: | 0.15578 | at alpha= | 16.5 | deg
Mach: | 0.1 |  |  | Cl=0 at alpha= | -0.98333 | deg
|  |  |  | @ Cl=0.1, Cd= | 0.003648
|  |  |  | @ Cl=0.4, Cd= | 0.0058332
|  |  |  | @ Cl=0.6, Cd= | 0.0066185
alpha (deg) | Cl | Cd | Cm | Cl/Cd
-16.5 | -1.3238 | 0.04725 | -0.0445 | -28.0169
-15.5 | -1.3649 | 0.03392 | -0.0447 | -40.2388
-15 | -1.3808 | 0.0296 | -0.0392 | -46.6486
-14.5 | -1.3819 | 0.02558 | -0.0334 | -54.0227
-14 | -1.3422 | 0.02466 | -0.0317 | -54.4282
-13.5 | -1.307 | 0.02304 | -0.0295 | -56.7274
-13 | -1.2645 | 0.02213 | -0.028 | -57.1396
-12.5 | -1.2289 | 0.02021 | -0.0257 | -60.8065
-12 | -1.1814 | 0.01979 | -0.0247 | -59.6968
-11.5 | -1.1483 | 0.01743 | -0.0217 | -65.8807
-11 | -1.1119 | 0.01415 | -0.0197 | -78.5795
-10.5 | -1.0612 | 0.01261 | -0.0196 | -84.1554
-10 | -1.0029 | 0.01129 | -0.0209 | -88.8308
-9 | -0.8768 | 0.00971 | -0.0252 | -90.2987
-8.5 | -0.8119 | 0.00903 | -0.0278 | -89.9114
-8 | -0.7314 | 0.00852 | -0.0339 | -85.8451
-7.5 | -0.6622 | 0.00819 | -0.0374 | -80.8547
-7 | -0.6082 | 0.00744 | -0.0374 | -81.7473
-6.5 | -0.5581 | 0.00703 | -0.0363 | -79.3883
-6 | -0.5083 | 0.0067 | -0.0351 | -75.8657
-5.5 | -0.4576 | 0.00643 | -0.0341 | -71.1664
-5 | -0.4059 | 0.00623 | -0.0333 | -65.1525
-4.5 | -0.3551 | 0.00593 | -0.0323 | -59.882
-4 | -0.3031 | 0.00573 | -0.0315 | -52.897
-3.5 | -0.2515 | 0.00552 | -0.0307 | -45.5616
-3 | -0.1998 | 0.00534 | -0.0299 | -37.4157
-2.5 | -0.1475 | 0.00522 | -0.0292 | -28.2567
-2 | -0.0951 | 0.0051 | -0.0285 | -18.6471
-1 | -0.0014 | 0.00427 | -0.025 | -0.32787
-0.5 | 0.0406 | 0.00378 | -0.0223 | 10.7407
0 | 0.0871 | 0.00364 | -0.0204 | 23.9286
0.5 | 0.1353 | 0.00367 | -0.0188 | 36.8665
1 | 0.181 | 0.00386 | -0.0168 | 46.8912
1.5 | 0.2206 | 0.00458 | -0.0136 | 48.1659
2 | 0.2632 | 0.00524 | -0.011 | 50.229
2.5 | 0.3119 | 0.00557 | -0.0096 | 55.9964
3 | 0.3637 | 0.00572 | -0.0088 | 63.5839
3.5 | 0.415 | 0.00588 | -0.0079 | 70.5782
4.5 | 0.5149 | 0.00628 | -0.0056 | 81.9904
5 | 0.5624 | 0.00645 | -0.0038 | 87.1938
5.5 | 0.6271 | 0.00674 | -0.0062 | 93.0415
6 | 0.7197 | 0.00728 | -0.0152 | 98.8599
6.5 | 0.7929 | 0.00762 | -0.0196 | 104.0551
7 | 0.8621 | 0.00807 | -0.023 | 106.8278
7.5 | 0.9251 | 0.0086 | -0.025 | 107.5698
8 | 0.9803 | 0.00927 | -0.0253 | 105.7497
8.5 | 1.0303 | 0.01015 | -0.0244 | 101.5074
9 | 1.0768 | 0.0108 | -0.0228 | 99.7037
9.5 | 1.1279 | 0.01102 | -0.0221 | 102.3503
10 | 1.175 | 0.01175 | -0.0207 | 100
10.5 | 1.2208 | 0.01264 | -0.0191 | 96.5823
11 | 1.2654 | 0.01369 | -0.0173 | 92.4324
11.5 | 1.3109 | 0.01457 | -0.0159 | 89.9725
12 | 1.3523 | 0.01592 | -0.0138 | 84.9435
12.5 | 1.3905 | 0.01755 | -0.0113 | 79.2308
13 | 1.4233 | 0.01966 | -0.0082 | 72.3957
13.5 | 1.4491 | 0.02225 | -0.0043 | 65.1281
14 | 1.4588 | 0.02577 | 0.0014 | 56.6085
14.5 | 1.4142 | 0.03242 | 0.0121 | 43.6212
15 | 1.3821 | 0.03899 | 0.0172 | 35.4476
15.5 | 1.397 | 0.04174 | 0.0186 | 33.4691
16 | 1.4794 | 0.03789 | 0.0184 | 39.0446
16.5 | 0.9237 | 0.15578 | -0.0414 | 5.9295

## 85. Re 6M Mach 0.25 (1)
BIGFOIL.COM POLAR EXPORT
NACA65A109
NACA65A109 |  |  |  | Cl Max: | 0.808 | at alpha= | 8 | deg
JavaFoil+Calcfoil stall+Eppler ext transition |  |  |  | L/D Max: | 86.278 | at alpha= | 6 | deg
Re: | 6000000 |  |  | Cd Min: | 0.00435 | at alpha= | -0.5 | deg
Mach: | 0.25 |  |  | Cl=0 at alpha= | -0.80328 | deg
|  |  |  | @ Cl=0.1, Cd= | 0.09115
|  |  |  | @ Cl=0.4, Cd= | 0.09115
|  |  |  | @ Cl=0.6, Cd= | 0.09115
alpha (deg) | Cl | Cd | Cm | Cl/Cd
-12.5 | -0.201 | 0.08346 | -0.002 | -2.413
-12 | -0.266 | 0.07863 | -0.003 | -3.381
-11.5 | -0.32 | 0.07451 | -0.003 | -4.298
-11 | -0.369 | 0.07005 | -0.003 | -5.265
-10.5 | -0.412 | 0.06507 | -0.003 | -6.33
-10 | -0.448 | 0.06211 | -0.004 | -7.214
-9.5 | -0.478 | 0.05814 | -0.004 | -8.217
-9 | -0.5 | 0.05422 | -0.005 | -9.217
-8.5 | -0.513 | 0.05076 | -0.005 | -10.111
-8 | -0.519 | 0.04651 | -0.006 | -11.163
-7.5 | -0.635 | 0.00874 | -0.011 | -72.658
-7 | -0.62 | 0.00843 | -0.011 | -73.581
-6.5 | -0.596 | 0.00812 | -0.012 | -73.422
-6 | -0.564 | 0.00782 | -0.013 | -72.051
-5.5 | -0.524 | 0.0076 | -0.013 | -69.047
-5 | -0.479 | 0.00733 | -0.014 | -65.396
-4.5 | -0.43 | 0.00708 | -0.015 | -60.721
-4 | -0.377 | 0.00687 | -0.015 | -54.841
-3.5 | -0.321 | 0.0067 | -0.016 | -47.876
-3 | -0.263 | 0.00653 | -0.017 | -40.289
-2.5 | -0.204 | 0.0063 | -0.017 | -32.396
-2 | -0.144 | 0.00618 | -0.018 | -23.347
-1.5 | -0.084 | 0.00603 | -0.019 | -13.953
-1 | -0.024 | 0.00438 | -0.019 | -5.422
-0.5 | 0.037 | 0.00435 | -0.02 | 8.441
0 | 0.097 | 0.00435 | -0.021 | 22.358
0.5 | 0.158 | 0.00437 | -0.021 | 36.086
1 | 0.218 | 0.00443 | -0.022 | 49.164
1.5 | 0.278 | 0.00451 | -0.023 | 61.607
2 | 0.338 | 0.00653 | -0.023 | 51.727
2.5 | 0.397 | 0.00673 | -0.024 | 59.067
3 | 0.456 | 0.00692 | -0.024 | 65.84
3.5 | 0.512 | 0.0072 | -0.025 | 71.104
4 | 0.567 | 0.00745 | -0.026 | 76.054
4.5 | 0.618 | 0.00776 | -0.026 | 79.653
5 | 0.666 | 0.00804 | -0.027 | 82.767
5.5 | 0.708 | 0.00834 | -0.028 | 84.912
6 | 0.745 | 0.00863 | -0.028 | 86.278
6.5 | 0.774 | 0.009 | -0.029 | 86.012
7 | 0.795 | 0.00939 | -0.03 | 84.691
7.5 | 0.806 | 0.00988 | -0.03 | 81.612
8 | 0.808 | 0.01026 | -0.031 | 78.73
8.5 | 0.647 | 0.04951 | -0.018 | 13.076
9 | 0.629 | 0.05384 | -0.017 | 11.677
9.5 | 0.604 | 0.05658 | -0.018 | 10.68
10 | 0.556 | 0.06171 | -0.017 | 9.006
10.5 | 0.497 | 0.06667 | -0.017 | 7.46
11 | 0.432 | 0.07256 | -0.017 | 5.949
11.5 | 0.36 | 0.0773 | -0.017 | 4.653
12 | 0.281 | 0.08362 | -0.017 | 3.355
12.5 | 0.187 | 0.08665 | -0.018 | 2.161
13 | 0.078 | 0.09115 | -0.018 | 0.854

## 86. Re 6M Mach 0.25 (2)
BIGFOIL.COM POLAR EXPORT
NACA65A109
NACA65A109 |  |  |  | Cl Max: | 1.1783 | at alpha= | 10 | deg
XFOIL ncrit=9 |  |  |  | L/D Max: | 103.415 | at alpha= | 7 | deg
Re: | 6000000 |  |  | Cd Min: | 0.17445 | at alpha= | 15 | deg
Mach: | 0.25 |  |  | Cl=0 at alpha= | -0.99068 | deg
|  |  |  | @ Cl=0.1, Cd= | 0.0036484
|  |  |  | @ Cl=0.4, Cd= | 0.0058588
|  |  |  | @ Cl=0.6, Cd= | 0.0066949
alpha (deg) | Cl | Cd | Cm | Cl/Cd
-14.5 | -0.6583 | 0.17061 | 0.0238 | -3.8585
-14 | -0.6482 | 0.16198 | 0.0201 | -4.0017
-13.5 | -0.646 | 0.15132 | 0.0158 | -4.2691
-13 | -0.6522 | 0.13834 | 0.0108 | -4.7145
-12 | -0.6627 | 0.11565 | 0.0009 | -5.7302
-11.5 | -0.7917 | 0.0763 | -0.0234 | -10.3761
-11 | -0.8156 | 0.06111 | -0.0387 | -13.3464
-10.5 | -0.751 | 0.06539 | -0.0344 | -11.4849
-10 | -0.9428 | 0.03421 | -0.0345 | -27.5592
-9.5 | -0.9643 | 0.01565 | -0.0312 | -61.6166
-9 | -0.9023 | 0.0132 | -0.0324 | -68.3561
-8.5 | -0.8395 | 0.01127 | -0.0334 | -74.4898
-8 | -0.7595 | 0.00961 | -0.0381 | -79.0323
-7.5 | -0.687 | 0.00879 | -0.0411 | -78.157
-7 | -0.6247 | 0.00834 | -0.0417 | -74.9041
-6.5 | -0.576 | 0.00742 | -0.0395 | -77.628
-6 | -0.5245 | 0.00696 | -0.0379 | -75.3592
-5.5 | -0.4725 | 0.0066 | -0.0363 | -71.5909
-5 | -0.4192 | 0.00633 | -0.0352 | -66.2243
-4.5 | -0.3661 | 0.00603 | -0.034 | -60.7131
-4 | -0.3127 | 0.00579 | -0.0329 | -54.0069
-3.5 | -0.2594 | 0.00558 | -0.0319 | -46.4875
-3 | -0.206 | 0.00541 | -0.0309 | -38.0776
-2.5 | -0.1518 | 0.00526 | -0.0302 | -28.8593
-2 | -0.0979 | 0.00514 | -0.0294 | -19.0467
-1.5 | -0.0466 | 0.00487 | -0.0282 | -9.5688
-1 | -0.0008 | 0.00432 | -0.0259 | -0.18519
-0.5 | 0.0421 | 0.00381 | -0.023 | 11.0499
0 | 0.0896 | 0.00364 | -0.0209 | 24.6154
0.5 | 0.139 | 0.00368 | -0.0193 | 37.7717
1 | 0.1855 | 0.0039 | -0.017 | 47.5641
1.5 | 0.2258 | 0.00465 | -0.0136 | 48.5591
2 | 0.2693 | 0.00533 | -0.0109 | 50.5253
2.5 | 0.3201 | 0.00561 | -0.0095 | 57.0588
3 | 0.3738 | 0.00577 | -0.0086 | 64.7834
3.5 | 0.4269 | 0.00595 | -0.0077 | 71.7479
4 | 0.479 | 0.00617 | -0.0064 | 77.6337
5 | 0.5798 | 0.0066 | -0.003 | 87.8485
5.5 | 0.6458 | 0.00691 | -0.0049 | 93.4588
6 | 0.7416 | 0.00748 | -0.0136 | 99.1444
6.5 | 0.8177 | 0.00801 | -0.0175 | 102.0849
7 | 0.8904 | 0.00861 | -0.0206 | 103.4146
7.5 | 0.9528 | 0.00944 | -0.0213 | 100.9322
8 | 1.0103 | 0.01078 | -0.021 | 93.7199
8.5 | 1.0602 | 0.01144 | -0.0187 | 92.6748
9 | 1.1048 | 0.01298 | -0.0155 | 85.1156
9.5 | 1.1448 | 0.01538 | -0.0117 | 74.4343
10 | 1.1783 | 0.01876 | -0.0075 | 62.8092
10.5 | 1.1498 | 0.03145 | 0.0022 | 36.5596
11 | 1.0107 | 0.05215 | 0.0164 | 19.3806
11.5 | 1.0789 | 0.04898 | 0.0172 | 22.0274
12 | 0.9454 | 0.0703 | 0.0112 | 13.4481
12.5 | 0.9564 | 0.07608 | 0.0071 | 12.571
13.5 | 0.7621 | 0.14917 | -0.0364 | 5.1089
14 | 0.7677 | 0.15822 | -0.0404 | 4.8521
14.5 | 0.7753 | 0.16709 | -0.0445 | 4.64
15 | 0.787 | 0.17445 | -0.0482 | 4.5113

## 87. Re 6M Mach 0.50 (1)
BIGFOIL.COM POLAR EXPORT
NACA65A109
NACA65A109 |  |  |  | Cl Max: | 1.1 | at alpha= | 20 | deg
JavaFoil+Calcfoil stall+Eppler ext transition |  |  |  | L/D Max: | 77.618 | at alpha= | 4.5 | deg
Re: | 6000000 |  |  | Cd Min: | 0.00443 | at alpha= | -0.5 | deg
Mach: | 0.5 |  |  | Cl=0 at alpha= | -0.80147 | deg
|  |  |  | @ Cl=0.1, Cd= | 0.0044387
|  |  |  | @ Cl=0.4, Cd= | 0.042543
|  |  |  | @ Cl=0.6, Cd= | 0.070452
alpha (deg) | Cl | Cd | Cm | Cl/Cd
-20 | -1.028 | 0.1535 | 0.003 | -6.695
-19.5 | -0.999 | 0.1472 | 0.002 | -6.783
-19 | -0.969 | 0.14482 | 0.002 | -6.694
-18.5 | -0.943 | 0.13961 | 0.001 | -6.757
-18 | -0.918 | 0.13588 | 0.001 | -6.754
-17.5 | -0.892 | 0.12961 | 0.001 | -6.882
-17 | -0.867 | 0.13022 | 0 | -6.656
-16.5 | -0.839 | 0.12348 | 0 | -6.799
-16 | -0.812 | 0.11967 | 0 | -6.787
-15.5 | -0.787 | 0.10786 | -0.001 | -7.292
-15 | -0.761 | 0.10152 | -0.001 | -7.493
-14.5 | -0.735 | 0.09448 | -0.001 | -7.776
-14 | -0.708 | 0.10629 | -0.002 | -6.661
-13.5 | -0.681 | 0.09646 | -0.002 | -7.059
-13 | -0.655 | 0.08896 | -0.002 | -7.359
-12.5 | -0.629 | 0.08141 | -0.003 | -7.721
-12 | -0.602 | 0.07591 | -0.003 | -7.937
-11.5 | -0.576 | 0.06999 | -0.003 | -8.233
-11 | -0.548 | 0.07922 | -0.003 | -6.913
-10.5 | -0.521 | 0.07055 | -0.004 | -7.389
-10 | -0.496 | 0.06296 | -0.004 | -7.873
-9.5 | -0.47 | 0.05795 | -0.005 | -8.104
-9 | -0.444 | 0.05295 | -0.006 | -8.387
-8.5 | -0.414 | 0.05904 | -0.005 | -7.007
-8 | -0.388 | 0.05133 | -0.006 | -7.558
-7.5 | -0.362 | 0.04743 | -0.006 | -7.626
-7 | -0.336 | 0.04255 | -0.007 | -7.905
-6.5 | -0.308 | 0.04282 | -0.007 | -7.181
-6 | -0.28 | 0.04116 | -0.007 | -6.8
-5.5 | -0.284 | 0.03602 | -0.008 | -7.878
-5 | -0.481 | 0.00809 | -0.016 | -59.374
-4.5 | -0.458 | 0.00772 | -0.016 | -59.24
-4 | -0.411 | 0.00732 | -0.017 | -56.187
-3.5 | -0.355 | 0.00705 | -0.018 | -50.294
-3 | -0.293 | 0.0068 | -0.019 | -43.051
-2.5 | -0.227 | 0.00661 | -0.019 | -34.383
-2 | -0.161 | 0.00637 | -0.02 | -25.287
-1.5 | -0.094 | 0.0062 | -0.021 | -15.16
-1 | -0.027 | 0.00446 | -0.021 | -5.956
-0.5 | 0.041 | 0.00443 | -0.022 | 9.265
0 | 0.109 | 0.00444 | -0.023 | 24.494
0.5 | 0.176 | 0.00446 | -0.024 | 39.549
1 | 0.244 | 0.00451 | -0.024 | 54.053
1.5 | 0.311 | 0.00463 | -0.025 | 67.081
2 | 0.377 | 0.00681 | -0.026 | 55.384
2.5 | 0.443 | 0.00706 | -0.027 | 62.799
3 | 0.507 | 0.0074 | -0.027 | 68.533
3.5 | 0.567 | 0.0077 | -0.028 | 73.618
4 | 0.621 | 0.00805 | -0.029 | 77.062
4.5 | 0.663 | 0.00854 | -0.03 | 77.618
5 | 0.682 | 0.00908 | -0.03 | 75.137
5.5 | 0.632 | 0.00955 | -0.031 | 66.232
6 | 0.367 | 0.03969 | -0.017 | 9.257
6.5 | 0.392 | 0.04465 | -0.015 | 8.78
7 | 0.521 | 0.01068 | -0.033 | 48.766
7.5 | 0.449 | 0.04562 | -0.019 | 9.844
8 | 0.473 | 0.05169 | -0.017 | 9.151
8.5 | 0.498 | 0.05851 | -0.017 | 8.52
9 | 0.644 | 0.01274 | -0.035 | 50.525
9.5 | 0.555 | 0.0577 | -0.02 | 9.616
10 | 0.579 | 0.06412 | -0.019 | 9.035
10.5 | 0.605 | 0.07196 | -0.019 | 8.404
11 | 0.632 | 0.07418 | -0.02 | 8.517
11.5 | 0.659 | 0.07189 | -0.021 | 9.169
12 | 0.685 | 0.07803 | -0.021 | 8.779
12.5 | 0.711 | 0.0831 | -0.021 | 8.554
13 | 0.736 | 0.09407 | -0.021 | 7.828
13.5 | 0.763 | 0.09945 | -0.022 | 7.673
14 | 0.79 | 0.09076 | -0.023 | 8.704
14.5 | 0.816 | 0.0968 | -0.023 | 8.425
15 | 0.841 | 0.10456 | -0.024 | 8.044
15.5 | 0.866 | 0.1145 | -0.024 | 7.565
16 | 0.894 | 0.1182 | -0.025 | 7.564
16.5 | 0.921 | 0.12507 | -0.026 | 7.361
17 | 0.945 | 0.12747 | -0.026 | 7.413
17.5 | 0.97 | 0.13068 | -0.026 | 7.425
18 | 0.996 | 0.13466 | -0.027 | 7.396
18.5 | 1.024 | 0.13853 | -0.028 | 7.394
19 | 1.056 | 0.14203 | -0.031 | 7.437
19.5 | 1.074 | 0.14758 | -0.029 | 7.278
20 | 1.1 | 0.1524 | -0.029 | 7.215

## 88. Re 6M Mach 0.50 (2)
BIGFOIL.COM POLAR EXPORT
NACA65A109
NACA65A109 |  |  |  | Cl Max: | 0.8621 | at alpha= | 7 | deg
XFOIL ncrit=9 |  |  |  | L/D Max: | 87.7346 | at alpha= | 5 | deg
Re: | 6000000 |  |  | Cd Min: | 0.14088 | at alpha= | 12 | deg
Mach: | 0.5 |  |  | Cl=0 at alpha= | -99 | deg
|  |  |  | @ Cl=0.1, Cd= | 0.00365
|  |  |  | @ Cl=0.4, Cd= | 0.0059857
|  |  |  | @ Cl=0.6, Cd= | 0.0070259
alpha (deg) | Cl | Cd | Cm | Cl/Cd
0 | 0.1 | 0.00365 | -0.0232 | 27.3973
0.5 | 0.1548 | 0.00373 | -0.0211 | 41.5013
1 | 0.205 | 0.00409 | -0.018 | 50.1222
1.5 | 0.2472 | 0.00494 | -0.0135 | 50.0405
2 | 0.2957 | 0.00567 | -0.0101 | 52.1517
2.5 | 0.356 | 0.00584 | -0.0087 | 60.9589
3 | 0.4164 | 0.00604 | -0.0072 | 68.9404
3.5 | 0.4766 | 0.0063 | -0.0054 | 75.6508
4 | 0.5355 | 0.00664 | -0.0031 | 80.6476
4.5 | 0.5955 | 0.00699 | -0.0005 | 85.1931
5 | 0.6545 | 0.00746 | 0.0026 | 87.7346
5.5 | 0.7257 | 0.00866 | 0.0034 | 83.7991
6 | 0.8138 | 0.0135 | 0 | 60.2815
6.5 | 0.8576 | 0.02467 | 0.0009 | 34.7629
7 | 0.8621 | 0.03365 | 0.007 | 25.6196
7.5 | 0.8449 | 0.04201 | 0.0134 | 20.1119
8 | 0.8123 | 0.04893 | 0.0191 | 16.6013
8.5 | 0.7802 | 0.05781 | 0.0173 | 13.4959
9 | 0.7557 | 0.07064 | 0.0068 | 10.6979
9.5 | 0.7381 | 0.08639 | -0.0058 | 8.5438
10 | 0.7323 | 0.09742 | -0.0121 | 7.5169
10.5 | 0.7222 | 0.10959 | -0.0183 | 6.59
11 | 0.7189 | 0.12083 | -0.0236 | 5.9497
11.5 | 0.7246 | 0.1302 | -0.0278 | 5.5653
12 | 0.7273 | 0.14088 | -0.0326 | 5.1625

## 89. Re 7M Mach 0.00 (1)
BIGFOIL.COM POLAR EXPORT
NACA65A109
NACA65A109 |  |  |  | Cl Max: | 0.872 | at alpha= | 9 | deg
JavaFoil+Calcfoil stall+Eppler ext transition |  |  |  | L/D Max: | 91.388 | at alpha= | 7 | deg
Re: | 7000000 |  |  | Cd Min: | 0.00433 | at alpha= | -0.5 | deg
Mach: | 0 |  |  | Cl=0 at alpha= | -0.80509 | deg
|  |  |  | @ Cl=0.1, Cd= | 0.004332
|  |  |  | @ Cl=0.4, Cd= | 0.0065447
|  |  |  | @ Cl=0.6, Cd= | 0.09625
alpha (deg) | Cl | Cd | Cm | Cl/Cd
-13.5 | -0.479 | 0.09011 | -0.002 | -5.317
-13 | -0.503 | 0.08677 | -0.002 | -5.799
-12.5 | -0.527 | 0.08092 | -0.002 | -6.513
-12 | -0.543 | 0.07586 | -0.002 | -7.161
-11.5 | -0.557 | 0.07072 | -0.003 | -7.878
-11 | -0.568 | 0.06626 | -0.003 | -8.574
-10.5 | -0.576 | 0.06184 | -0.004 | -9.312
-10 | -0.58 | 0.05832 | -0.004 | -9.948
-9.5 | -0.582 | 0.05389 | -0.004 | -10.794
-9 | -0.582 | 0.04817 | -0.005 | -12.085
-8.5 | -0.7 | 0.00894 | -0.009 | -78.273
-8 | -0.683 | 0.00858 | -0.01 | -79.575
-7.5 | -0.66 | 0.00825 | -0.01 | -80.073
-7 | -0.632 | 0.00802 | -0.011 | -78.739
-6.5 | -0.598 | 0.00774 | -0.012 | -77.3
-6 | -0.559 | 0.00752 | -0.012 | -74.354
-5.5 | -0.516 | 0.00727 | -0.013 | -70.989
-5 | -0.469 | 0.00705 | -0.014 | -66.493
-4.5 | -0.419 | 0.00684 | -0.014 | -61.229
-4 | -0.366 | 0.00667 | -0.015 | -54.92
-3.5 | -0.311 | 0.00649 | -0.015 | -47.977
-3 | -0.255 | 0.00634 | -0.016 | -40.214
-2.5 | -0.198 | 0.00614 | -0.017 | -32.174
-2 | -0.14 | 0.00601 | -0.017 | -23.232
-1.5 | -0.081 | 0.00589 | -0.018 | -13.82
-1 | -0.023 | 0.00437 | -0.019 | -5.262
-0.5 | 0.036 | 0.00433 | -0.019 | 8.212
0 | 0.094 | 0.00433 | -0.02 | 21.745
0.5 | 0.153 | 0.00435 | -0.021 | 35.139
1 | 0.211 | 0.00441 | -0.021 | 47.865
1.5 | 0.269 | 0.00454 | -0.022 | 59.37
2 | 0.327 | 0.00634 | -0.022 | 51.668
2.5 | 0.385 | 0.0065 | -0.023 | 59.2
3 | 0.442 | 0.00667 | -0.024 | 66.203
3.5 | 0.497 | 0.00694 | -0.024 | 71.597
4 | 0.551 | 0.00716 | -0.025 | 76.911
4.5 | 0.602 | 0.00743 | -0.026 | 81.018
5 | 0.65 | 0.00768 | -0.026 | 84.708
5.5 | 0.695 | 0.00794 | -0.027 | 87.611
6 | 0.736 | 0.00819 | -0.027 | 89.866
6.5 | 0.773 | 0.00848 | -0.028 | 91.111
7 | 0.804 | 0.0088 | -0.029 | 91.388
7.5 | 0.83 | 0.00914 | -0.029 | 90.832
8 | 0.85 | 0.00954 | -0.03 | 89.115
8.5 | 0.864 | 0.00998 | -0.031 | 86.561
9 | 0.872 | 0.01043 | -0.031 | 83.564
9.5 | 0.872 | 0.01033 | -0.032 | 84.364
10 | 0.85 | 0.01173 | -0.032 | 72.433
10.5 | 0.69 | 0.05628 | -0.021 | 12.265
11 | 0.66 | 0.06536 | -0.018 | 10.099
11.5 | 0.635 | 0.07054 | -0.018 | 8.995
12 | 0.607 | 0.07532 | -0.018 | 8.066
12.5 | 0.579 | 0.0802 | -0.018 | 7.216
13 | 0.549 | 0.08676 | -0.018 | 6.324
13.5 | 0.52 | 0.08994 | -0.019 | 5.777
14 | 0.489 | 0.09625 | -0.018 | 5.085

## 90. Re 7M Mach 0.00 (2)
BIGFOIL.COM POLAR EXPORT
NACA65A109
NACA65A109 |  |  |  | Cl Max: | 1.5788 | at alpha= | 16 | deg
XFOIL ncrit=9 |  |  |  | L/D Max: | 111.98 | at alpha= | 7.5 | deg
Re: | 7000000 |  |  | Cd Min: | 0.05568 | at alpha= | 17.5 | deg
Mach: | 0 |  |  | Cl=0 at alpha= | -1 | deg
|  |  |  | @ Cl=0.1, Cd= | 0.0037356
|  |  |  | @ Cl=0.4, Cd= | 0.0056937
|  |  |  | @ Cl=0.6, Cd= | 0.0064803
alpha (deg) | Cl | Cd | Cm | Cl/Cd
-18 | -1.4944 | 0.04039 | -0.0446 | -36.9993
-17.5 | -1.5139 | 0.03402 | -0.0444 | -44.5003
-17 | -1.5223 | 0.02968 | -0.0417 | -51.2904
-16.5 | -1.5191 | 0.0269 | -0.0376 | -56.4721
-16 | -1.4896 | 0.02622 | -0.0348 | -56.8116
-15.5 | -1.4751 | 0.02379 | -0.0304 | -62.005
-15 | -1.4445 | 0.02213 | -0.028 | -65.2734
-14.5 | -1.4134 | 0.02023 | -0.0256 | -69.8665
-14 | -1.3692 | 0.01966 | -0.0246 | -69.6439
-13.5 | -1.3269 | 0.01875 | -0.0233 | -70.768
-13 | -1.281 | 0.01823 | -0.0224 | -70.2688
-12.5 | -1.2401 | 0.01701 | -0.0208 | -72.9042
-12 | -1.1934 | 0.01657 | -0.0199 | -72.0217
-11.5 | -1.1538 | 0.01497 | -0.0179 | -77.0741
-11 | -1.1065 | 0.01286 | -0.0177 | -86.042
-10.5 | -1.0508 | 0.0115 | -0.0189 | -91.3739
-10 | -0.9923 | 0.01034 | -0.0206 | -95.9671
-9.5 | -0.9308 | 0.00954 | -0.0227 | -97.5681
-9 | -0.8691 | 0.00899 | -0.0248 | -96.6741
-8.5 | -0.7954 | 0.00842 | -0.0296 | -94.4656
-8 | -0.7183 | 0.00802 | -0.0352 | -89.5636
-7.5 | -0.6567 | 0.00775 | -0.0371 | -84.7355
-7 | -0.6062 | 0.00722 | -0.0364 | -83.9612
-6.5 | -0.5576 | 0.00681 | -0.0352 | -81.8796
-6 | -0.5084 | 0.00648 | -0.034 | -78.4568
-5.5 | -0.4578 | 0.00622 | -0.0331 | -73.6013
-5 | -0.4061 | 0.00604 | -0.0325 | -67.2351
-4.5 | -0.3549 | 0.00579 | -0.0316 | -61.2953
-4 | -0.3033 | 0.00558 | -0.0309 | -54.3548
-3.5 | -0.2517 | 0.00539 | -0.0302 | -46.6976
-3 | -0.1999 | 0.00522 | -0.0295 | -38.295
-2.5 | -0.1478 | 0.00511 | -0.0288 | -28.9237
-2 | -0.0958 | 0.005 | -0.0281 | -19.16
-1.5 | -0.0462 | 0.00477 | -0.027 | -9.6855
-1 | 0 | 0.00435 | -0.0251 | 0
-0.5 | 0.0429 | 0.00392 | -0.0227 | 10.9439
0 | 0.0872 | 0.00373 | -0.0204 | 23.378
0.5 | 0.1331 | 0.00375 | -0.0184 | 35.4933
1 | 0.1781 | 0.00402 | -0.0163 | 44.3035
1.5 | 0.2181 | 0.00466 | -0.0133 | 46.8026
2 | 0.2617 | 0.00525 | -0.0109 | 49.8476
2.5 | 0.3118 | 0.00545 | -0.0099 | 57.211
3 | 0.3634 | 0.00558 | -0.0092 | 65.1254
3.5 | 0.4149 | 0.00574 | -0.0084 | 72.2822
4.5 | 0.5152 | 0.00616 | -0.0064 | 83.6364
5 | 0.5636 | 0.00635 | -0.005 | 88.7559
5.5 | 0.6139 | 0.00653 | -0.004 | 94.0123
6 | 0.6975 | 0.00696 | -0.0111 | 100.2155
6.5 | 0.7793 | 0.0073 | -0.0177 | 106.7534
7 | 0.8501 | 0.00768 | -0.0217 | 110.6901
7.5 | 0.916 | 0.00818 | -0.0246 | 111.9804
8 | 0.9737 | 0.00884 | -0.0256 | 110.1471
8.5 | 1.0294 | 0.00955 | -0.0263 | 107.7906
9 | 1.0758 | 0.01012 | -0.0248 | 106.3043
9.5 | 1.1264 | 0.0103 | -0.0243 | 109.3592
10 | 1.1737 | 0.01089 | -0.0231 | 107.7778
10.5 | 1.2202 | 0.0116 | -0.0219 | 105.1897
11 | 1.2642 | 0.0126 | -0.0202 | 100.3333
11.5 | 1.3104 | 0.0133 | -0.0191 | 98.5263
12 | 1.3531 | 0.0144 | -0.0175 | 93.9653
12.5 | 1.3925 | 0.01583 | -0.0153 | 87.9659
13 | 1.4289 | 0.0175 | -0.0129 | 81.6514
13.5 | 1.4605 | 0.01952 | -0.0099 | 74.8207
14 | 1.4819 | 0.02233 | -0.0058 | 66.3636
14.5 | 1.4823 | 0.02605 | 0.0012 | 56.9021
15 | 1.5089 | 0.02695 | 0.0045 | 55.9889
15.5 | 1.5322 | 0.02822 | 0.0077 | 54.2948
16 | 1.5788 | 0.02777 | 0.0083 | 56.8527
16.5 | 1.5287 | 0.03551 | 0.0155 | 43.0498
17 | 1.5173 | 0.04085 | 0.0174 | 37.1432
17.5 | 1.4381 | 0.05568 | 0.0148 | 25.8279

## 91. Re 7M Mach 0.10 (1)
BIGFOIL.COM POLAR EXPORT
NACA65A109
NACA65A109 |  |  |  | Cl Max: | 0.862 | at alpha= | 9 | deg
JavaFoil+Calcfoil stall+Eppler ext transition |  |  |  | L/D Max: | 90.52 | at alpha= | 6.5 | deg
Re: | 7000000 |  |  | Cd Min: | 0.00433 | at alpha= | -0.5 | deg
Mach: | 0.1 |  |  | Cl=0 at alpha= | -0.80509 | deg
|  |  |  | @ Cl=0.1, Cd= | 0.0043317
|  |  |  | @ Cl=0.4, Cd= | 0.0065533
|  |  |  | @ Cl=0.6, Cd= | 0.09898
alpha (deg) | Cl | Cd | Cm | Cl/Cd
-13.5 | -0.442 | 0.09048 | -0.002 | -4.884
-13 | -0.47 | 0.08724 | -0.002 | -5.383
-12.5 | -0.497 | 0.08181 | -0.002 | -6.072
-12 | -0.516 | 0.07667 | -0.002 | -6.736
-11.5 | -0.533 | 0.07178 | -0.003 | -7.428
-11 | -0.548 | 0.06659 | -0.003 | -8.23
-10.5 | -0.559 | 0.06268 | -0.004 | -8.923
-10 | -0.567 | 0.05883 | -0.004 | -9.63
-9.5 | -0.571 | 0.05453 | -0.004 | -10.466
-9 | -0.57 | 0.05076 | -0.005 | -11.235
-8.5 | -0.693 | 0.0093 | -0.009 | -74.57
-8 | -0.679 | 0.00861 | -0.01 | -78.868
-7.5 | -0.658 | 0.00833 | -0.01 | -79.025
-7 | -0.631 | 0.00806 | -0.011 | -78.342
-6.5 | -0.598 | 0.00778 | -0.012 | -76.893
-6 | -0.56 | 0.00755 | -0.012 | -74.233
-5.5 | -0.518 | 0.00732 | -0.013 | -70.679
-5 | -0.471 | 0.00707 | -0.014 | -66.568
-4.5 | -0.421 | 0.00685 | -0.014 | -61.397
-4 | -0.368 | 0.00667 | -0.015 | -55.098
-3.5 | -0.313 | 0.00649 | -0.015 | -48.162
-3 | -0.256 | 0.00635 | -0.016 | -40.39
-2.5 | -0.199 | 0.00615 | -0.017 | -32.318
-2 | -0.14 | 0.00604 | -0.017 | -23.241
-1.5 | -0.082 | 0.00588 | -0.018 | -13.908
-1 | -0.023 | 0.00437 | -0.019 | -5.285
-0.5 | 0.036 | 0.00433 | -0.019 | 8.256
0 | 0.095 | 0.00433 | -0.02 | 21.843
0.5 | 0.153 | 0.00435 | -0.021 | 35.3
1 | 0.212 | 0.00441 | -0.021 | 48.109
1.5 | 0.271 | 0.00454 | -0.022 | 59.624
2 | 0.329 | 0.00635 | -0.023 | 51.786
2.5 | 0.387 | 0.00651 | -0.023 | 59.45
3 | 0.444 | 0.0067 | -0.024 | 66.224
3.5 | 0.499 | 0.00697 | -0.024 | 71.587
4 | 0.553 | 0.00717 | -0.025 | 77.139
4.5 | 0.604 | 0.00747 | -0.026 | 80.906
5 | 0.653 | 0.00772 | -0.026 | 84.511
5.5 | 0.698 | 0.00796 | -0.027 | 87.626
6 | 0.738 | 0.00822 | -0.028 | 89.779
6.5 | 0.774 | 0.00855 | -0.028 | 90.52
7 | 0.804 | 0.00889 | -0.029 | 90.389
7.5 | 0.828 | 0.00921 | -0.029 | 89.852
8 | 0.846 | 0.00958 | -0.03 | 88.253
8.5 | 0.857 | 0.01007 | -0.031 | 85.162
9 | 0.862 | 0.01051 | -0.031 | 82.062
9.5 | 0.851 | 0.01126 | -0.032 | 75.593
10 | 0.701 | 0.04917 | -0.022 | 14.247
10.5 | 0.666 | 0.05984 | -0.02 | 11.131
11 | 0.637 | 0.06629 | -0.018 | 9.603
11.5 | 0.607 | 0.0711 | -0.018 | 8.544
12 | 0.576 | 0.07594 | -0.018 | 7.586
12.5 | 0.543 | 0.08171 | -0.018 | 6.649
13 | 0.51 | 0.0854 | -0.018 | 5.974
13.5 | 0.477 | 0.0908 | -0.018 | 5.25
14 | 0.444 | 0.09898 | -0.018 | 4.484

## 92. Re 7M Mach 0.10 (2)
BIGFOIL.COM POLAR EXPORT
NACA65A109
NACA65A109 |  |  |  | Cl Max: | 1.5484 | at alpha= | 16 | deg
XFOIL ncrit=9 |  |  |  | L/D Max: | 111.194 | at alpha= | 7.5 | deg
Re: | 7000000 |  |  | Cd Min: | 0.06099 | at alpha= | -17.5 | deg
Mach: | 0.1 |  |  | Cl=0 at alpha= | -0.98268 | deg
|  |  |  | @ Cl=0.1, Cd= | 0.0037354
|  |  |  | @ Cl=0.4, Cd= | 0.0056974
|  |  |  | @ Cl=0.6, Cd= | 0.0064947
alpha (deg) | Cl | Cd | Cm | Cl/Cd
-17.5 | -1.3203 | 0.06099 | -0.0362 | -21.6478
-17 | -1.3897 | 0.04482 | -0.0459 | -31.0062
-16.5 | -1.4232 | 0.03652 | -0.0469 | -38.9704
-16 | -1.4223 | 0.03271 | -0.045 | -43.4821
-15.5 | -1.4433 | 0.02809 | -0.039 | -51.3813
-15 | -1.433 | 0.02539 | -0.034 | -56.4395
-14.5 | -1.4115 | 0.02259 | -0.0304 | -62.4834
-14 | -1.3711 | 0.02154 | -0.0287 | -63.6537
-13.5 | -1.3314 | 0.02025 | -0.0269 | -65.7481
-13 | -1.2868 | 0.01946 | -0.0255 | -66.1254
-12.5 | -1.2468 | 0.01799 | -0.0236 | -69.3052
-12 | -1.1992 | 0.01753 | -0.0225 | -68.4084
-11.5 | -1.1626 | 0.0157 | -0.0197 | -74.051
-11 | -1.1061 | 0.01496 | -0.0206 | -73.9372
-10.5 | -1.0578 | 0.01223 | -0.0205 | -86.4922
-10 | -0.9994 | 0.01079 | -0.0219 | -92.6228
-9.5 | -0.9376 | 0.00983 | -0.0239 | -95.3815
-9 | -0.8756 | 0.00918 | -0.0257 | -95.3813
-8.5 | -0.8019 | 0.00854 | -0.0303 | -93.8993
-8 | -0.7241 | 0.00809 | -0.0358 | -89.5056
-7.5 | -0.6615 | 0.0078 | -0.0377 | -84.8077
-7 | -0.6097 | 0.00732 | -0.0371 | -83.2923
-6.5 | -0.561 | 0.00687 | -0.0357 | -81.6594
-6 | -0.5114 | 0.00652 | -0.0344 | -78.4356
-5.5 | -0.4605 | 0.00624 | -0.0335 | -73.7981
-5 | -0.4085 | 0.00605 | -0.0328 | -67.5207
-4.5 | -0.357 | 0.0058 | -0.0319 | -61.5517
-4 | -0.305 | 0.00559 | -0.0311 | -54.5617
-3.5 | -0.2531 | 0.0054 | -0.0304 | -46.8704
-3 | -0.201 | 0.00523 | -0.0297 | -38.4321
-2.5 | -0.1487 | 0.00512 | -0.029 | -29.043
-2 | -0.0963 | 0.00501 | -0.0283 | -19.2216
-1.5 | -0.0463 | 0.00478 | -0.0271 | -9.6862
-0.5 | 0.0432 | 0.00393 | -0.0228 | 10.9924
0 | 0.0876 | 0.00373 | -0.0205 | 23.4853
0.5 | 0.1337 | 0.00375 | -0.0185 | 35.6533
1 | 0.1789 | 0.00402 | -0.0164 | 44.5025
1.5 | 0.219 | 0.00467 | -0.0133 | 46.8951
2 | 0.2627 | 0.00528 | -0.0109 | 49.7538
2.5 | 0.3133 | 0.00546 | -0.0099 | 57.381
3 | 0.3653 | 0.00559 | -0.0091 | 65.3488
3.5 | 0.417 | 0.00575 | -0.0083 | 72.5217
4 | 0.4682 | 0.00595 | -0.0075 | 78.6891
4.5 | 0.5178 | 0.00619 | -0.0062 | 83.6511
5 | 0.5668 | 0.00637 | -0.0048 | 88.9796
5.5 | 0.6174 | 0.00656 | -0.0038 | 94.1159
6 | 0.7012 | 0.00699 | -0.0107 | 100.3147
6.5 | 0.784 | 0.00734 | -0.0174 | 106.812
7 | 0.8552 | 0.00776 | -0.0213 | 110.2062
7.5 | 0.9218 | 0.00829 | -0.0241 | 111.1942
8.5 | 1.0365 | 0.00965 | -0.0257 | 107.4093
9 | 1.0829 | 0.01024 | -0.0239 | 105.752
9.5 | 1.1334 | 0.01051 | -0.0231 | 107.8402
10 | 1.1809 | 0.01119 | -0.0217 | 105.5317
10.5 | 1.2273 | 0.01201 | -0.0202 | 102.1898
11 | 1.271 | 0.01319 | -0.0183 | 96.3609
11.5 | 1.317 | 0.01402 | -0.0169 | 93.9372
12 | 1.3586 | 0.01537 | -0.0148 | 88.393
12.5 | 1.3944 | 0.01734 | -0.0119 | 80.4152
13 | 1.4256 | 0.01966 | -0.0086 | 72.5127
13.5 | 1.4415 | 0.02331 | -0.0035 | 61.8404
14 | 1.4528 | 0.0265 | 0.0019 | 54.8226
14.5 | 1.4475 | 0.02989 | 0.0091 | 48.4276
15 | 1.4747 | 0.03095 | 0.0118 | 47.6478
15.5 | 1.4934 | 0.03285 | 0.0147 | 45.4612
16 | 1.5484 | 0.03184 | 0.015 | 48.6307
16.5 | 1.4462 | 0.04601 | 0.0193 | 31.4323
17 | 1.3865 | 0.05953 | 0.0148 | 23.2908

## 93. Re 7M Mach 0.25 (1)
BIGFOIL.COM POLAR EXPORT
NACA65A109
NACA65A109 |  |  |  | Cl Max: | 0.808 | at alpha= | 8 | deg
JavaFoil+Calcfoil stall+Eppler ext transition |  |  |  | L/D Max: | 88.189 | at alpha= | 6 | deg
Re: | 7000000 |  |  | Cd Min: | 0.00433 | at alpha= | 0 | deg
Mach: | 0.25 |  |  | Cl=0 at alpha= | -0.80328 | deg
|  |  |  | @ Cl=0.1, Cd= | 0.08977
|  |  |  | @ Cl=0.4, Cd= | 0.08977
|  |  |  | @ Cl=0.6, Cd= | 0.08977
alpha (deg) | Cl | Cd | Cm | Cl/Cd
-12.5 | -0.202 | 0.08277 | -0.002 | -2.435
-12 | -0.266 | 0.07775 | -0.003 | -3.421
-11.5 | -0.32 | 0.07348 | -0.003 | -4.359
-11 | -0.369 | 0.06907 | -0.003 | -5.341
-10.5 | -0.412 | 0.06534 | -0.003 | -6.302
-10 | -0.448 | 0.06145 | -0.004 | -7.296
-9.5 | -0.478 | 0.05738 | -0.004 | -8.334
-9 | -0.5 | 0.05359 | -0.005 | -9.334
-8.5 | -0.514 | 0.05008 | -0.005 | -10.256
-8 | -0.525 | 0.04318 | -0.006 | -12.154
-7.5 | -0.635 | 0.00857 | -0.011 | -74.119
-7 | -0.62 | 0.00832 | -0.011 | -74.521
-6.5 | -0.596 | 0.00796 | -0.012 | -74.884
-6 | -0.564 | 0.00771 | -0.013 | -73.161
-5.5 | -0.524 | 0.00746 | -0.013 | -70.33
-5 | -0.479 | 0.00722 | -0.014 | -66.439
-4.5 | -0.43 | 0.00696 | -0.015 | -61.737
-4 | -0.377 | 0.00675 | -0.015 | -55.785
-3.5 | -0.321 | 0.00659 | -0.016 | -48.693
-3 | -0.263 | 0.00643 | -0.017 | -40.951
-2.5 | -0.204 | 0.00619 | -0.017 | -32.966
-2 | -0.144 | 0.00605 | -0.018 | -23.834
-1.5 | -0.084 | 0.00592 | -0.019 | -14.195
-1 | -0.024 | 0.0044 | -0.019 | -5.396
-0.5 | 0.037 | 0.00435 | -0.02 | 8.438
0 | 0.097 | 0.00433 | -0.021 | 22.457
0.5 | 0.158 | 0.00436 | -0.021 | 36.155
1 | 0.218 | 0.00444 | -0.022 | 49.127
1.5 | 0.278 | 0.00457 | -0.023 | 60.915
2 | 0.338 | 0.00642 | -0.023 | 52.616
2.5 | 0.397 | 0.00658 | -0.024 | 60.369
3 | 0.456 | 0.00679 | -0.024 | 67.12
3.5 | 0.512 | 0.00707 | -0.025 | 72.449
4 | 0.567 | 0.00728 | -0.026 | 77.799
4.5 | 0.618 | 0.00759 | -0.026 | 81.484
5 | 0.666 | 0.00788 | -0.027 | 84.464
5.5 | 0.708 | 0.00819 | -0.028 | 86.435
6 | 0.745 | 0.00844 | -0.028 | 88.189
6.5 | 0.774 | 0.00881 | -0.029 | 87.814
7 | 0.795 | 0.00919 | -0.03 | 86.489
7.5 | 0.806 | 0.00967 | -0.03 | 83.405
8 | 0.808 | 0.01004 | -0.031 | 80.466
8.5 | 0.798 | 0.01057 | -0.032 | 75.486
9 | 0.765 | 0.01157 | -0.032 | 66.106
9.5 | 0.606 | 0.05553 | -0.018 | 10.904
10 | 0.556 | 0.06098 | -0.018 | 9.122
10.5 | 0.498 | 0.0662 | -0.017 | 7.517
11 | 0.432 | 0.07107 | -0.017 | 6.076
11.5 | 0.36 | 0.07706 | -0.017 | 4.669
12 | 0.281 | 0.082 | -0.017 | 3.422
12.5 | 0.187 | 0.08555 | -0.018 | 2.189
13 | 0.078 | 0.08977 | -0.018 | 0.868

## 94. Re 7M Mach 0.25 (2)
BIGFOIL.COM POLAR EXPORT
NACA65A109
NACA65A109 |  |  |  | Cl Max: | 0.7241 | at alpha= | 6 | deg
XFOIL ncrit=9 |  |  |  | L/D Max: | 100.99 | at alpha= | 6 | deg
Re: | 7000000 |  |  | Cd Min: | 0.17076 | at alpha= | -14.5 | deg
Mach: | 0.25 |  |  | Cl=0 at alpha= | -1.0074 | deg
|  |  |  | @ Cl=0.1, Cd= | 0.0037263
|  |  |  | @ Cl=0.4, Cd= | 0.0057285
|  |  |  | @ Cl=0.6, Cd= | 0.0065795
alpha (deg) | Cl | Cd | Cm | Cl/Cd
-14.5 | -0.6593 | 0.17076 | 0.024 | -3.861
-14 | -0.6507 | 0.16158 | 0.0201 | -4.0271
-13.5 | -0.6497 | 0.15041 | 0.0158 | -4.3195
-13 | -0.6626 | 0.1355 | 0.01 | -4.89
-12.5 | -0.6618 | 0.12575 | 0.0057 | -5.2628
-12 | -0.6858 | 0.11003 | -0.0015 | -6.2328
-11.5 | -0.7985 | 0.07449 | -0.025 | -10.7196
-11 | -0.8102 | 0.06212 | -0.0378 | -13.0425
-10.5 | -0.8704 | 0.05138 | -0.0395 | -16.9404
-9.5 | -0.9658 | 0.01368 | -0.032 | -70.5994
-9 | -0.9056 | 0.01163 | -0.0325 | -77.8676
-8.5 | -0.8396 | 0.0102 | -0.0339 | -82.3137
-8 | -0.7557 | 0.00892 | -0.0393 | -84.7197
-7.5 | -0.6869 | 0.00828 | -0.0413 | -82.9589
-7 | -0.629 | 0.00793 | -0.041 | -79.319
-6.5 | -0.5782 | 0.00734 | -0.0391 | -78.7738
-6 | -0.528 | 0.00675 | -0.0371 | -78.2222
-5.5 | -0.4754 | 0.0064 | -0.0357 | -74.2812
-5 | -0.4218 | 0.00614 | -0.0346 | -68.6971
-4.5 | -0.3679 | 0.0059 | -0.0336 | -62.3559
-4 | -0.3145 | 0.00565 | -0.0326 | -55.6637
-3.5 | -0.2608 | 0.00546 | -0.0316 | -47.7656
-3 | -0.2073 | 0.00528 | -0.0307 | -39.2614
-2.5 | -0.1532 | 0.00514 | -0.0299 | -29.8054
-2 | -0.0991 | 0.00503 | -0.0292 | -19.7018
-1.5 | -0.0466 | 0.00486 | -0.0282 | -9.5885
-1 | 0.0007 | 0.00441 | -0.0261 | 0.15873
-0.5 | 0.0449 | 0.00396 | -0.0235 | 11.3384
0 | 0.09 | 0.00372 | -0.021 | 24.1935
0.5 | 0.1374 | 0.00375 | -0.019 | 36.64
1 | 0.1833 | 0.00406 | -0.0166 | 45.1478
1.5 | 0.2242 | 0.00472 | -0.0133 | 47.5
2 | 0.2687 | 0.00535 | -0.0107 | 50.2243
2.5 | 0.3215 | 0.00551 | -0.0097 | 58.3485
3 | 0.3754 | 0.00565 | -0.009 | 66.4425
3.5 | 0.4287 | 0.00582 | -0.008 | 73.6598
4 | 0.481 | 0.00606 | -0.0068 | 79.3729
4.5 | 0.533 | 0.0063 | -0.0055 | 84.6032
5 | 0.5842 | 0.00651 | -0.004 | 89.7389
5.5 | 0.6365 | 0.00674 | -0.0026 | 94.4362
6 | 0.7241 | 0.00717 | -0.0095 | 100.9902

## 95. Re 7M Mach 0.50 (1)
BIGFOIL.COM POLAR EXPORT
NACA65A109
NACA65A109 |  |  |  | Cl Max: | 1.1 | at alpha= | 20 | deg
JavaFoil+Calcfoil stall+Eppler ext transition |  |  |  | L/D Max: | 79.204 | at alpha= | 4.5 | deg
Re: | 7000000 |  |  | Cd Min: | 0.00441 | at alpha= | -0.5 | deg
Mach: | 0.5 |  |  | Cl=0 at alpha= | -0.80147 | deg
|  |  |  | @ Cl=0.1, Cd= | 0.0044187
|  |  |  | @ Cl=0.4, Cd= | 0.042248
|  |  |  | @ Cl=0.6, Cd= | 0.069298
alpha (deg) | Cl | Cd | Cm | Cl/Cd
-20 | -1.029 | 0.15079 | 0.003 | -6.824
-19.5 | -1.002 | 0.14447 | 0.002 | -6.936
-19 | -0.972 | 0.14081 | 0.002 | -6.9
-18.5 | -0.944 | 0.13697 | 0.001 | -6.888
-18 | -0.918 | 0.13325 | 0.001 | -6.889
-17.5 | -0.892 | 0.12918 | 0.001 | -6.907
-17 | -0.867 | 0.12788 | 0 | -6.78
-16.5 | -0.84 | 0.12182 | 0 | -6.895
-16 | -0.813 | 0.11538 | 0 | -7.045
-15.5 | -0.787 | 0.10659 | -0.001 | -7.387
-15 | -0.762 | 0.10019 | -0.001 | -7.602
-14.5 | -0.736 | 0.09369 | -0.001 | -7.854
-14 | -0.708 | 0.10566 | -0.002 | -6.701
-13.5 | -0.681 | 0.09577 | -0.002 | -7.113
-13 | -0.655 | 0.0875 | -0.002 | -7.486
-12.5 | -0.629 | 0.08029 | -0.003 | -7.834
-12 | -0.603 | 0.07461 | -0.003 | -8.085
-11.5 | -0.578 | 0.06882 | -0.004 | -8.394
-11 | -0.548 | 0.07819 | -0.003 | -7.005
-10.5 | -0.521 | 0.06888 | -0.004 | -7.569
-10 | -0.496 | 0.06237 | -0.004 | -7.95
-9.5 | -0.47 | 0.05704 | -0.005 | -8.24
-9 | -0.447 | 0.05053 | -0.006 | -8.845
-8.5 | -0.414 | 0.05815 | -0.005 | -7.115
-8 | -0.388 | 0.05066 | -0.006 | -7.662
-7.5 | -0.362 | 0.04686 | -0.006 | -7.724
-7 | -0.341 | 0.03904 | -0.008 | -8.725
-6.5 | -0.308 | 0.04231 | -0.007 | -7.273
-6 | -0.28 | 0.0408 | -0.007 | -6.865
-5.5 | -0.35 | 0.00822 | -0.015 | -42.542
-5 | -0.481 | 0.00795 | -0.016 | -60.42
-4.5 | -0.458 | 0.00755 | -0.016 | -60.601
-4 | -0.411 | 0.00719 | -0.017 | -57.202
-3.5 | -0.355 | 0.00693 | -0.018 | -51.211
-3 | -0.293 | 0.00667 | -0.019 | -43.873
-2.5 | -0.227 | 0.0065 | -0.019 | -35.007
-2 | -0.161 | 0.00625 | -0.02 | -25.742
-1.5 | -0.094 | 0.00608 | -0.021 | -15.46
-1 | -0.027 | 0.00448 | -0.021 | -5.92
-0.5 | 0.041 | 0.00441 | -0.022 | 9.315
0 | 0.109 | 0.00442 | -0.023 | 24.607
0.5 | 0.176 | 0.00444 | -0.024 | 39.748
1 | 0.244 | 0.00452 | -0.024 | 53.898
1.5 | 0.311 | 0.0047 | -0.025 | 66.167
2 | 0.377 | 0.00668 | -0.026 | 56.498
2.5 | 0.443 | 0.00692 | -0.027 | 64.027
3 | 0.507 | 0.00725 | -0.027 | 69.955
3.5 | 0.567 | 0.00756 | -0.028 | 74.986
4 | 0.621 | 0.00794 | -0.029 | 78.191
4.5 | 0.663 | 0.00837 | -0.03 | 79.204
5 | 0.682 | 0.00886 | -0.03 | 76.983
5.5 | 0.632 | 0.00934 | -0.031 | 67.705
6 | 0.368 | 0.03888 | -0.017 | 9.47
6.5 | 0.392 | 0.04435 | -0.015 | 8.845
7 | 0.521 | 0.01046 | -0.033 | 49.776
7.5 | 0.548 | 0.01115 | -0.034 | 49.153
8 | 0.473 | 0.05141 | -0.018 | 9.21
8.5 | 0.499 | 0.05771 | -0.017 | 8.64
9 | 0.647 | 0.01228 | -0.036 | 52.692
9.5 | 0.556 | 0.05637 | -0.021 | 9.868
10 | 0.58 | 0.06381 | -0.02 | 9.087
10.5 | 0.605 | 0.07067 | -0.019 | 8.559
11 | 0.632 | 0.07356 | -0.02 | 8.591
11.5 | 0.661 | 0.06994 | -0.022 | 9.453
12 | 0.686 | 0.07621 | -0.022 | 8.999
12.5 | 0.711 | 0.08171 | -0.022 | 8.706
13 | 0.737 | 0.09364 | -0.022 | 7.869
13.5 | 0.763 | 0.09706 | -0.022 | 7.862
14 | 0.791 | 0.08926 | -0.024 | 8.866
14.5 | 0.817 | 0.09501 | -0.024 | 8.596
15 | 0.842 | 0.10215 | -0.024 | 8.243
15.5 | 0.867 | 0.11262 | -0.024 | 7.702
16 | 0.894 | 0.11599 | -0.025 | 7.711
16.5 | 0.922 | 0.1237 | -0.026 | 7.451
17 | 0.945 | 0.12691 | -0.026 | 7.447
17.5 | 0.97 | 0.12809 | -0.026 | 7.576
18 | 0.998 | 0.13275 | -0.027 | 7.514
18.5 | 1.028 | 0.13527 | -0.029 | 7.6
19 | 1.059 | 0.13846 | -0.031 | 7.645
19.5 | 1.074 | 0.14619 | -0.029 | 7.349
20 | 1.1 | 0.14932 | -0.029 | 7.365

## 96. Re 7M Mach 0.50 (2)
BIGFOIL.COM POLAR EXPORT
NACA65A109
NACA65A109 |  |  |  | Cl Max: | 0.9964 | at alpha= | 20 | deg
XFOIL ncrit=9 |  |  |  | L/D Max: | 204.8 | at alpha= | -0.5 | deg
Re: | 7000000 |  |  | Cd Min: | 0.29121 | at alpha= | 20 | deg
Mach: | 0.5 |  |  | Cl=0 at alpha= | -1.0156 | deg
|  |  |  | @ Cl=0.1, Cd= | 0.001947
|  |  |  | @ Cl=0.4, Cd= | 0.0058391
|  |  |  | @ Cl=0.6, Cd= | 0.0068174
alpha (deg) | Cl | Cd | Cm | Cl/Cd
-12 | -0.4687 | 0.12075 | -0.0084 | -3.8816
-11.5 | -0.4713 | 0.11201 | -0.0118 | -4.2077
-11 | -0.467 | 0.10439 | -0.0146 | -4.4736
-10.5 | -0.463 | 0.09665 | -0.0173 | -4.7905
-10 | -0.4704 | 0.08662 | -0.0208 | -5.4306
-9 | -0.4948 | 0.06646 | -0.0271 | -7.4451
-8.5 | -0.5031 | 0.05334 | -0.0365 | -9.4319
-8 | -0.5223 | 0.03861 | -0.0524 | -13.5276
-7 | -0.5429 | 0.0172 | -0.0676 | -31.564
-6.5 | -0.5376 | 0.00966 | -0.064 | -55.6522
-6 | -0.5395 | 0.0035 | -0.0557 | -154.1429
-5.5 | -0.5176 | 0.00088 | -0.0485 | -588.1818
-5 | -0.4681 | 0.00057 | -0.0438 | -821.2281
-4.5 | -0.4129 | 0.00046 | -0.0402 | -897.6087
-4 | -0.3535 | 0.00042 | -0.0378 | -841.6667
-3.5 | -0.2942 | 0.00039 | -0.0356 | -754.359
-3 | -0.2339 | 0.00037 | -0.034 | -632.1622
-2.5 | -0.1735 | 0.00035 | -0.0327 | -495.7143
-2 | -0.1128 | 0.00034 | -0.0317 | -331.7647
-1.5 | -0.0526 | 0.00033 | -0.0307 | -159.3939
-1 | 0.0017 | 0.00029 | -0.0288 | 5.8621
-0.5 | 0.0512 | 0.00025 | -0.026 | 204.8
0.5 | 0.153 | 0.00379 | -0.0207 | 40.3694
1 | 0.2019 | 0.00424 | -0.0174 | 47.6179
1.5 | 0.2455 | 0.005 | -0.0132 | 49.1
2.5 | 0.3577 | 0.0057 | -0.009 | 62.7544
3 | 0.4185 | 0.0059 | -0.0076 | 70.9322
3.5 | 0.4786 | 0.00616 | -0.0058 | 77.6948
4 | 0.5384 | 0.00648 | -0.0036 | 83.0864
4.5 | 0.5991 | 0.00681 | -0.0012 | 87.9736
5 | 0.6586 | 0.0073 | 0.0019 | 90.2192
5.5 | 0.7202 | 0.00822 | 0.0049 | 87.6156
6 | 0.8129 | 0.01245 | 0.0007 | 65.2932
6.5 | 0.8538 | 0.02246 | 0.0031 | 38.0142
7 | 0.8654 | 0.03342 | 0.0066 | 25.8947
7.5 | 0.8516 | 0.04144 | 0.0129 | 20.5502
8 | 0.8207 | 0.0483 | 0.0189 | 16.9917
8.5 | 0.785 | 0.05728 | 0.0175 | 13.7046
9 | 0.7613 | 0.06942 | 0.0079 | 10.9666
9.5 | 0.7421 | 0.08578 | -0.0056 | 8.6512
10 | 0.736 | 0.09691 | -0.012 | 7.5947
10.5 | 0.7261 | 0.109 | -0.0182 | 6.6615
11 | 0.721 | 0.12067 | -0.0237 | 5.975
11.5 | 0.7269 | 0.12992 | -0.0279 | 5.595
12 | 0.7291 | 0.14078 | -0.0328 | 5.179
12.5 | 0.7381 | 0.15016 | -0.0371 | 4.9154
13 | 0.7459 | 0.16061 | -0.0418 | 4.6442
13.5 | 0.7596 | 0.16922 | -0.046 | 4.4888
14 | 0.7727 | 0.17859 | -0.0506 | 4.3267
14.5 | 0.7863 | 0.18871 | -0.0554 | 4.1667
15 | 0.8013 | 0.19851 | -0.0602 | 4.0366
15.5 | 0.8181 | 0.20784 | -0.0649 | 3.9362
16.5 | 0.8542 | 0.2266 | -0.0746 | 3.7696
17 | 0.8735 | 0.23594 | -0.0796 | 3.7022
17.5 | 0.8939 | 0.24469 | -0.0845 | 3.6532
18 | 0.9145 | 0.25298 | -0.0895 | 3.6149
18.5 | 0.9348 | 0.2615 | -0.0946 | 3.5748
19 | 0.9549 | 0.27064 | -0.0999 | 3.5283
19.5 | 0.9754 | 0.28228 | -0.1055 | 3.4554
20 | 0.9964 | 0.29121 | -0.1108 | 3.4216

## 97. Re 8M Mach 0.00 (1)
BIGFOIL.COM POLAR EXPORT
NACA65A109
NACA65A109 |  |  |  | Cl Max: | 0.874 | at alpha= | 9.5 | deg
JavaFoil+Calcfoil stall+Eppler ext transition |  |  |  | L/D Max: | 92.581 | at alpha= | 7.5 | deg
Re: | 8000000 |  |  | Cd Min: | 0.00433 | at alpha= | 0 | deg
Mach: | 0 |  |  | Cl=0 at alpha= | -0.80509 | deg
|  |  |  | @ Cl=0.1, Cd= | 0.004332
|  |  |  | @ Cl=0.4, Cd= | 0.0064421
|  |  |  | @ Cl=0.6, Cd= | 0.10251
alpha (deg) | Cl | Cd | Cm | Cl/Cd
-14 | -0.454 | 0.09514 | -0.001 | -4.771
-13.5 | -0.479 | 0.08904 | -0.002 | -5.383
-13 | -0.503 | 0.08606 | -0.002 | -5.849
-12.5 | -0.527 | 0.08044 | -0.002 | -6.554
-12 | -0.544 | 0.07545 | -0.002 | -7.204
-11.5 | -0.558 | 0.07013 | -0.003 | -7.949
-11 | -0.568 | 0.06539 | -0.003 | -8.693
-10.5 | -0.577 | 0.06103 | -0.004 | -9.452
-10 | -0.581 | 0.05734 | -0.004 | -10.135
-9.5 | -0.588 | 0.05015 | -0.005 | -11.719
-9 | -0.711 | 0.00924 | -0.009 | -76.942
-8.5 | -0.7 | 0.00878 | -0.009 | -79.731
-8 | -0.683 | 0.00845 | -0.01 | -80.869
-7.5 | -0.66 | 0.00812 | -0.01 | -81.333
-7 | -0.632 | 0.0079 | -0.011 | -80.002
-6.5 | -0.598 | 0.00763 | -0.012 | -78.402
-6 | -0.559 | 0.00741 | -0.012 | -75.494
-5.5 | -0.516 | 0.00718 | -0.013 | -71.821
-5 | -0.469 | 0.00695 | -0.014 | -67.477
-4.5 | -0.419 | 0.00674 | -0.014 | -62.149
-4 | -0.366 | 0.00657 | -0.015 | -55.745
-3.5 | -0.311 | 0.00639 | -0.015 | -48.726
-3 | -0.255 | 0.00625 | -0.016 | -40.823
-2.5 | -0.198 | 0.00605 | -0.017 | -32.662
-2 | -0.14 | 0.00592 | -0.017 | -23.575
-1.5 | -0.081 | 0.00581 | -0.018 | -14.022
-1 | -0.023 | 0.00444 | -0.019 | -5.182
-0.5 | 0.036 | 0.00434 | -0.019 | 8.201
0 | 0.094 | 0.00433 | -0.02 | 21.718
0.5 | 0.153 | 0.00435 | -0.021 | 35.125
1 | 0.211 | 0.00444 | -0.021 | 47.492
1.5 | 0.269 | 0.00467 | -0.022 | 57.627
2 | 0.327 | 0.00625 | -0.022 | 52.401
2.5 | 0.385 | 0.0064 | -0.023 | 60.098
3 | 0.442 | 0.00656 | -0.024 | 67.288
3.5 | 0.497 | 0.00682 | -0.024 | 72.83
4 | 0.551 | 0.00704 | -0.025 | 78.209
4.5 | 0.602 | 0.00731 | -0.026 | 82.348
5 | 0.65 | 0.00755 | -0.026 | 86.117
5.5 | 0.695 | 0.00779 | -0.027 | 89.215
6 | 0.736 | 0.00807 | -0.027 | 91.264
6.5 | 0.773 | 0.00835 | -0.028 | 92.554
7 | 0.804 | 0.00869 | -0.029 | 92.513
7.5 | 0.83 | 0.00896 | -0.029 | 92.581
8 | 0.85 | 0.00932 | -0.03 | 91.182
8.5 | 0.864 | 0.00981 | -0.031 | 88.065
9 | 0.872 | 0.01026 | -0.031 | 84.953
9.5 | 0.874 | 0.01084 | -0.032 | 80.613
10 | 0.857 | 0.0112 | -0.032 | 76.486
10.5 | 0.82 | 0.01292 | -0.032 | 63.461
11 | 0.661 | 0.06465 | -0.019 | 10.226
11.5 | 0.635 | 0.07009 | -0.018 | 9.059
12 | 0.608 | 0.07446 | -0.018 | 8.163
12.5 | 0.579 | 0.07927 | -0.018 | 7.304
13 | 0.549 | 0.08553 | -0.018 | 6.418
13.5 | 0.52 | 0.08949 | -0.019 | 5.808
14 | 0.49 | 0.09663 | -0.018 | 5.067
14.5 | 0.461 | 0.10251 | -0.019 | 4.493

## 98. Re 8M Mach 0.00 (2)
BIGFOIL.COM POLAR EXPORT
NACA65A109
NACA65A109 |  |  |  | Cl Max: | 1.6133 | at alpha= | 16 | deg
XFOIL ncrit=9 |  |  |  | L/D Max: | 114.291 | at alpha= | 7.5 | deg
Re: | 8000000 |  |  | Cd Min: | 0.0595 | at alpha= | 18.5 | deg
Mach: | 0 |  |  | Cl=0 at alpha= | -1.0085 | deg
|  |  |  | @ Cl=0.1, Cd= | 0.0038556
|  |  |  | @ Cl=0.4, Cd= | 0.0055892
|  |  |  | @ Cl=0.6, Cd= | 0.0064013
alpha (deg) | Cl | Cd | Cm | Cl/Cd
-19 | -1.4631 | 0.05592 | -0.0379 | -26.1642
-18.5 | -1.5066 | 0.04417 | -0.0436 | -34.1091
-18 | -1.5072 | 0.03907 | -0.0448 | -38.5769
-17.5 | -1.54 | 0.03176 | -0.0435 | -48.4887
-17 | -1.5451 | 0.02803 | -0.04 | -55.1231
-16.5 | -1.5464 | 0.02519 | -0.0345 | -61.3894
-16 | -1.5226 | 0.0239 | -0.0309 | -63.7071
-15.5 | -1.4953 | 0.02192 | -0.0282 | -68.2162
-15 | -1.4613 | 0.02046 | -0.0261 | -71.4223
-14.5 | -1.4266 | 0.01884 | -0.0239 | -75.7219
-14 | -1.383 | 0.01813 | -0.0229 | -76.2824
-13.5 | -1.3397 | 0.01727 | -0.0216 | -77.5738
-13 | -1.2936 | 0.01672 | -0.0207 | -77.3684
-12.5 | -1.2512 | 0.01567 | -0.0192 | -79.8468
-12 | -1.2051 | 0.01517 | -0.0181 | -79.4397
-11.5 | -1.1548 | 0.01379 | -0.0184 | -83.7418
-11 | -1.102 | 0.01314 | -0.0187 | -83.8661
-10.5 | -1.047 | 0.01136 | -0.0199 | -92.1655
-10 | -0.988 | 0.01009 | -0.0217 | -97.9187
-9.5 | -0.9291 | 0.00923 | -0.0232 | -100.6609
-9 | -0.8668 | 0.00865 | -0.0255 | -100.2081
-8.5 | -0.7853 | 0.00807 | -0.0322 | -97.311
-8 | -0.7151 | 0.00771 | -0.0361 | -92.7497
-7.5 | -0.6589 | 0.00747 | -0.0367 | -88.2062
-7 | -0.6078 | 0.00718 | -0.0361 | -84.6518
-6.5 | -0.5597 | 0.0067 | -0.0347 | -83.5373
-6 | -0.5102 | 0.00635 | -0.0336 | -80.3465
-5.5 | -0.4596 | 0.00607 | -0.0327 | -75.7166
-4.5 | -0.356 | 0.00567 | -0.0314 | -62.7866
-4 | -0.3046 | 0.00547 | -0.0306 | -55.6856
-3.5 | -0.253 | 0.00529 | -0.0299 | -47.8261
-3 | -0.201 | 0.00514 | -0.0292 | -39.1051
-2.5 | -0.1489 | 0.00502 | -0.0286 | -29.6614
-2 | -0.0969 | 0.00493 | -0.0279 | -19.6552
-1.5 | -0.0463 | 0.00478 | -0.0269 | -9.6862
-1 | 0.0008 | 0.00442 | -0.0253 | 0.181
-0.5 | 0.0443 | 0.00407 | -0.0229 | 10.8845
0 | 0.0879 | 0.00385 | -0.0205 | 22.8312
0.5 | 0.1315 | 0.00387 | -0.0181 | 33.9793
1 | 0.1764 | 0.00418 | -0.016 | 42.201
2 | 0.2619 | 0.00524 | -0.011 | 49.9809
2.5 | 0.3129 | 0.00537 | -0.0101 | 58.2682
3 | 0.3647 | 0.00548 | -0.0094 | 66.5511
3.5 | 0.4164 | 0.00564 | -0.0087 | 73.8298
4 | 0.4673 | 0.00584 | -0.0079 | 80.0171
4.5 | 0.5172 | 0.00607 | -0.0068 | 85.2059
5 | 0.5669 | 0.00627 | -0.0057 | 90.4147
5.5 | 0.6148 | 0.00646 | -0.0042 | 95.1703
6.5 | 0.7734 | 0.00709 | -0.0162 | 109.0832
7 | 0.8428 | 0.00746 | -0.0199 | 112.9759
7.5 | 0.9109 | 0.00797 | -0.0233 | 114.2911
8 | 0.9724 | 0.00871 | -0.0253 | 111.6418
8.5 | 1.0269 | 0.00915 | -0.0255 | 112.2295
9 | 1.0807 | 0.0097 | -0.0258 | 111.4124
9.5 | 1.1306 | 0.00994 | -0.0251 | 113.7425
10 | 1.1779 | 0.01052 | -0.0239 | 111.9677
10.5 | 1.2244 | 0.01122 | -0.0226 | 109.1266
11 | 1.2674 | 0.01236 | -0.0208 | 102.5405
11.5 | 1.3139 | 0.01304 | -0.0197 | 100.7592
12 | 1.3565 | 0.01417 | -0.018 | 95.7304
12.5 | 1.3943 | 0.01582 | -0.0157 | 88.1353
13 | 1.4289 | 0.01772 | -0.013 | 80.6377
13.5 | 1.4552 | 0.02033 | -0.0093 | 71.5789
14 | 1.4938 | 0.02129 | -0.0075 | 70.1644
14.5 | 1.5218 | 0.02326 | -0.0043 | 65.4256
15 | 1.5492 | 0.02419 | -0.0006 | 64.043
15.5 | 1.574 | 0.02522 | 0.0031 | 62.4108
16 | 1.6133 | 0.02529 | 0.0047 | 63.792
16.5 | 1.5881 | 0.03044 | 0.0119 | 52.1715
17 | 1.5888 | 0.03402 | 0.0151 | 46.7019
17.5 | 1.5599 | 0.041 | 0.0176 | 38.0463
18 | 1.5343 | 0.04887 | 0.0172 | 31.3955
18.5 | 1.499 | 0.0595 | 0.0135 | 25.1933

## 99. Re 8M Mach 0.10 (1)
BIGFOIL.COM POLAR EXPORT
NACA65A109
NACA65A109 |  |  |  | Cl Max: | 0.862 | at alpha= | 9 | deg
JavaFoil+Calcfoil stall+Eppler ext transition |  |  |  | L/D Max: | 92.054 | at alpha= | 7 | deg
Re: | 8000000 |  |  | Cd Min: | 0.00433 | at alpha= | -0.5 | deg
Mach: | 0.1 |  |  | Cl=0 at alpha= | -0.80509 | deg
|  |  |  | @ Cl=0.1, Cd= | 0.0043317
|  |  |  | @ Cl=0.4, Cd= | 0.006451
|  |  |  | @ Cl=0.6, Cd= | 0.0988
alpha (deg) | Cl | Cd | Cm | Cl/Cd
-13.5 | -0.442 | 0.08981 | -0.002 | -4.923
-13 | -0.47 | 0.08541 | -0.002 | -5.499
-12.5 | -0.497 | 0.08135 | -0.002 | -6.109
-12 | -0.517 | 0.07584 | -0.002 | -6.812
-11.5 | -0.533 | 0.07127 | -0.003 | -7.485
-11 | -0.548 | 0.06604 | -0.003 | -8.304
-10.5 | -0.56 | 0.06185 | -0.004 | -9.05
-10 | -0.567 | 0.05809 | -0.004 | -9.767
-9.5 | -0.573 | 0.05321 | -0.005 | -10.761
-9 | -0.58 | 0.04494 | -0.006 | -12.908
-8.5 | -0.693 | 0.00884 | -0.009 | -78.409
-8 | -0.679 | 0.00847 | -0.01 | -80.138
-7.5 | -0.658 | 0.00819 | -0.01 | -80.374
-7 | -0.631 | 0.00793 | -0.011 | -79.607
-6.5 | -0.598 | 0.0077 | -0.012 | -77.75
-6 | -0.56 | 0.00744 | -0.012 | -75.269
-5.5 | -0.518 | 0.0072 | -0.013 | -71.84
-5 | -0.471 | 0.00697 | -0.014 | -67.551
-4.5 | -0.421 | 0.00675 | -0.014 | -62.315
-4 | -0.368 | 0.00658 | -0.015 | -55.929
-3.5 | -0.313 | 0.00639 | -0.015 | -48.915
-3 | -0.256 | 0.00625 | -0.016 | -40.999
-2.5 | -0.199 | 0.00605 | -0.017 | -32.808
-2 | -0.14 | 0.00595 | -0.017 | -23.596
-1.5 | -0.082 | 0.00582 | -0.018 | -14.068
-1 | -0.023 | 0.00445 | -0.019 | -5.197
-0.5 | 0.036 | 0.00433 | -0.019 | 8.244
0 | 0.095 | 0.00433 | -0.02 | 21.83
0.5 | 0.153 | 0.00435 | -0.021 | 35.307
1 | 0.212 | 0.00444 | -0.021 | 47.735
1.5 | 0.271 | 0.00468 | -0.022 | 57.871
2 | 0.329 | 0.00625 | -0.023 | 52.625
2.5 | 0.387 | 0.00641 | -0.023 | 60.312
3 | 0.444 | 0.00659 | -0.024 | 67.317
3.5 | 0.499 | 0.00686 | -0.024 | 72.824
4 | 0.553 | 0.00705 | -0.025 | 78.442
4.5 | 0.604 | 0.00735 | -0.026 | 82.246
5 | 0.653 | 0.0076 | -0.026 | 85.93
5.5 | 0.698 | 0.00782 | -0.027 | 89.243
6 | 0.738 | 0.00809 | -0.028 | 91.179
6.5 | 0.774 | 0.00841 | -0.028 | 91.966
7 | 0.804 | 0.00873 | -0.029 | 92.054
7.5 | 0.828 | 0.00904 | -0.029 | 91.58
8 | 0.846 | 0.00941 | -0.03 | 89.931
8.5 | 0.857 | 0.00986 | -0.031 | 86.96
9 | 0.862 | 0.0103 | -0.031 | 83.735
9.5 | 0.859 | 0.01021 | -0.032 | 84.167
10 | 0.834 | 0.01156 | -0.032 | 72.127
10.5 | 0.674 | 0.05517 | -0.022 | 12.211
11 | 0.638 | 0.06551 | -0.019 | 9.734
11.5 | 0.608 | 0.07065 | -0.018 | 8.604
12 | 0.576 | 0.07556 | -0.018 | 7.63
12.5 | 0.544 | 0.08071 | -0.018 | 6.736
13 | 0.511 | 0.08529 | -0.019 | 5.985
13.5 | 0.477 | 0.09073 | -0.018 | 5.256
14 | 0.444 | 0.0988 | -0.018 | 4.493

## 100. Re 8M Mach 0.10 (2)
BIGFOIL.COM POLAR EXPORT
NACA65A109
NACA65A109 |  |  |  | Cl Max: | 1.5913 | at alpha= | 16 | deg
XFOIL ncrit=9 |  |  |  | L/D Max: | 113.581 | at alpha= | 7.5 | deg
Re: | 8000000 |  |  | Cd Min: | 0.07495 | at alpha= | -18 | deg
Mach: | 0.1 |  |  | Cl=0 at alpha= | -0.97113 | deg
|  |  |  | @ Cl=0.1, Cd= | 0.0038553
|  |  |  | @ Cl=0.4, Cd= | 0.005593
|  |  |  | @ Cl=0.6, Cd= | 0.0064116
alpha (deg) | Cl | Cd | Cm | Cl/Cd
-18 | -1.2929 | 0.07495 | -0.0256 | -17.2502
-17.5 | -1.3803 | 0.05191 | -0.0425 | -26.5903
-17 | -1.4179 | 0.04167 | -0.0468 | -34.0269
-16.5 | -1.4507 | 0.0341 | -0.0464 | -42.5425
-16 | -1.4812 | 0.02835 | -0.0412 | -52.2469
-15.5 | -1.4825 | 0.02544 | -0.0347 | -58.2744
-15 | -1.4576 | 0.02306 | -0.0316 | -63.209
-14.5 | -1.4289 | 0.02081 | -0.0286 | -68.6641
-14 | -1.3885 | 0.01966 | -0.0268 | -70.6256
-13.5 | -1.3466 | 0.01851 | -0.0251 | -72.7499
-13 | -1.3012 | 0.01774 | -0.0238 | -73.3484
-12.5 | -1.2592 | 0.0165 | -0.0219 | -76.3152
-12 | -1.2119 | 0.01598 | -0.0207 | -75.8385
-11.5 | -1.1642 | 0.01441 | -0.0201 | -80.7911
-11 | -1.1103 | 0.01372 | -0.0203 | -80.9257
-10.5 | -1.0528 | 0.01224 | -0.0217 | -86.0131
-10 | -0.9947 | 0.01055 | -0.0231 | -94.2844
-9.5 | -0.9358 | 0.00952 | -0.0244 | -98.2983
-9 | -0.8736 | 0.00882 | -0.0264 | -99.0476
-8.5 | -0.7931 | 0.00818 | -0.0325 | -96.956
-8 | -0.7206 | 0.00777 | -0.0368 | -92.7413
-7.5 | -0.6637 | 0.00752 | -0.0373 | -88.258
-7 | -0.6107 | 0.00733 | -0.0369 | -83.3151
-6.5 | -0.563 | 0.00676 | -0.0353 | -83.284
-6 | -0.5133 | 0.00639 | -0.034 | -80.3286
-5.5 | -0.4624 | 0.00609 | -0.0331 | -75.9278
-5 | -0.41 | 0.0059 | -0.0325 | -69.4915
-4.5 | -0.358 | 0.00569 | -0.0317 | -62.9174
-4 | -0.3064 | 0.00548 | -0.0309 | -55.9124
-3.5 | -0.2544 | 0.0053 | -0.0301 | -48
-3 | -0.2021 | 0.00514 | -0.0294 | -39.3191
-2.5 | -0.1497 | 0.00502 | -0.0288 | -29.8207
-2 | -0.0974 | 0.00493 | -0.0281 | -19.7566
-0.5 | 0.0446 | 0.00407 | -0.0231 | 10.9582
0 | 0.0883 | 0.00385 | -0.0206 | 22.9351
0.5 | 0.1321 | 0.00387 | -0.0182 | 34.1344
1 | 0.1772 | 0.00419 | -0.0161 | 42.2912
1.5 | 0.2182 | 0.00472 | -0.0131 | 46.2288
2 | 0.2631 | 0.00525 | -0.011 | 50.1143
2.5 | 0.3144 | 0.00538 | -0.0101 | 58.4387
3 | 0.3666 | 0.00549 | -0.0094 | 66.776
3.5 | 0.4185 | 0.00565 | -0.0086 | 74.0708
4 | 0.4697 | 0.00586 | -0.0078 | 80.1536
4.5 | 0.5199 | 0.0061 | -0.0067 | 85.2295
5 | 0.57 | 0.0063 | -0.0055 | 90.4762
5.5 | 0.6184 | 0.00648 | -0.004 | 95.4321
6.5 | 0.778 | 0.00714 | -0.0159 | 108.9636
7 | 0.8479 | 0.00753 | -0.0196 | 112.6029
7.5 | 0.9166 | 0.00807 | -0.0229 | 113.5812
8 | 0.9779 | 0.00895 | -0.0245 | 109.2626
8.5 | 1.0342 | 0.00925 | -0.025 | 111.8054
9 | 1.0878 | 0.00982 | -0.0249 | 110.7739
9.5 | 1.1377 | 0.01015 | -0.0239 | 112.0887
10 | 1.1851 | 0.01082 | -0.0225 | 109.5287
10.5 | 1.2316 | 0.01163 | -0.021 | 105.8985
11 | 1.2743 | 0.01294 | -0.0188 | 98.4776
11.5 | 1.3204 | 0.01378 | -0.0174 | 95.82
12 | 1.3615 | 0.01521 | -0.0152 | 89.5135
12.5 | 1.392 | 0.01786 | -0.0116 | 77.9395
13 | 1.4175 | 0.02081 | -0.0076 | 68.1163
13.5 | 1.4521 | 0.02239 | -0.005 | 64.8548
14 | 1.4892 | 0.02355 | -0.0027 | 63.2357
14.5 | 1.5015 | 0.02599 | 0.0031 | 57.7722
15 | 1.5273 | 0.02702 | 0.0068 | 56.5248
15.5 | 1.5482 | 0.02855 | 0.0104 | 54.2277
16 | 1.5913 | 0.02848 | 0.0117 | 55.8743
16.5 | 1.5376 | 0.03672 | 0.0184 | 41.8736
17 | 1.5201 | 0.0429 | 0.0199 | 35.4336
17.5 | 1.4194 | 0.06136 | 0.0142 | 23.1323

## 101. Re 8M Mach 0.25 (1)
BIGFOIL.COM POLAR EXPORT
NACA65A109
NACA65A109 |  |  |  | Cl Max: | 0.808 | at alpha= | 8 | deg
JavaFoil+Calcfoil stall+Eppler ext transition |  |  |  | L/D Max: | 89.598 | at alpha= | 6 | deg
Re: | 8000000 |  |  | Cd Min: | 0.00435 | at alpha= | 0 | deg
Mach: | 0.25 |  |  | Cl=0 at alpha= | -0.80328 | deg
|  |  |  | @ Cl=0.1, Cd= | 0.09026
|  |  |  | @ Cl=0.4, Cd= | 0.09026
|  |  |  | @ Cl=0.6, Cd= | 0.09026
alpha (deg) | Cl | Cd | Cm | Cl/Cd
-13 | -0.069 | 0.08914 | -0.002 | -0.776
-12.5 | -0.202 | 0.08181 | -0.002 | -2.464
-12 | -0.266 | 0.07735 | -0.003 | -3.441
-11.5 | -0.32 | 0.07296 | -0.003 | -4.392
-11 | -0.369 | 0.06868 | -0.003 | -5.374
-10.5 | -0.412 | 0.06475 | -0.003 | -6.362
-10 | -0.449 | 0.06121 | -0.004 | -7.33
-9.5 | -0.479 | 0.05672 | -0.004 | -8.437
-9 | -0.501 | 0.05315 | -0.005 | -9.417
-8.5 | -0.515 | 0.04943 | -0.005 | -10.412
-8 | -0.64 | 0.00874 | -0.01 | -73.298
-7.5 | -0.635 | 0.00845 | -0.011 | -75.226
-7 | -0.62 | 0.0082 | -0.011 | -75.674
-6.5 | -0.596 | 0.00785 | -0.012 | -75.921
-6 | -0.564 | 0.0076 | -0.013 | -74.157
-5.5 | -0.524 | 0.00737 | -0.013 | -71.16
-5 | -0.479 | 0.00711 | -0.014 | -67.45
-4.5 | -0.43 | 0.00686 | -0.015 | -62.678
-4 | -0.377 | 0.00664 | -0.015 | -56.702
-3.5 | -0.321 | 0.00649 | -0.016 | -49.476
-3 | -0.263 | 0.00633 | -0.017 | -41.594
-2.5 | -0.204 | 0.00609 | -0.017 | -33.471
-2 | -0.144 | 0.00596 | -0.018 | -24.205
-1.5 | -0.084 | 0.00585 | -0.019 | -14.381
-1 | -0.024 | 0.00445 | -0.019 | -5.334
-0.5 | 0.037 | 0.00436 | -0.02 | 8.423
0 | 0.097 | 0.00435 | -0.021 | 22.331
0.5 | 0.158 | 0.00436 | -0.021 | 36.158
1 | 0.218 | 0.00447 | -0.022 | 48.724
1.5 | 0.278 | 0.00471 | -0.023 | 59.108
2 | 0.338 | 0.00632 | -0.023 | 53.516
2.5 | 0.397 | 0.00648 | -0.024 | 61.278
3 | 0.456 | 0.00668 | -0.024 | 68.227
3.5 | 0.512 | 0.00696 | -0.025 | 73.604
4 | 0.567 | 0.00716 | -0.026 | 79.121
4.5 | 0.618 | 0.00746 | -0.026 | 82.839
5 | 0.666 | 0.00775 | -0.027 | 85.903
5.5 | 0.708 | 0.00806 | -0.028 | 87.854
6 | 0.745 | 0.00831 | -0.028 | 89.598
6.5 | 0.774 | 0.00871 | -0.029 | 88.899
7 | 0.795 | 0.00902 | -0.03 | 88.116
7.5 | 0.806 | 0.00947 | -0.03 | 85.16
8 | 0.808 | 0.00984 | -0.031 | 82.117
8.5 | 0.798 | 0.01034 | -0.032 | 77.233
9 | 0.776 | 0.01028 | -0.032 | 75.428
9.5 | 0.611 | 0.05239 | -0.02 | 11.654
10 | 0.557 | 0.0605 | -0.018 | 9.203
10.5 | 0.498 | 0.06563 | -0.017 | 7.587
11 | 0.432 | 0.07116 | -0.017 | 6.071
11.5 | 0.36 | 0.07546 | -0.017 | 4.769
12 | 0.281 | 0.08124 | -0.017 | 3.454
12.5 | 0.187 | 0.08591 | -0.018 | 2.181
13 | 0.078 | 0.09026 | -0.018 | 0.863

## 102. Re 8M Mach 0.25 (2)
BIGFOIL.COM POLAR EXPORT
NACA65A109
NACA65A109 |  |  |  | Cl Max: | 1.2498 | at alpha= | 11 | deg
XFOIL ncrit=9 |  |  |  | L/D Max: | 109.662 | at alpha= | 7 | deg
Re: | 8000000 |  |  | Cd Min: | 0.1893 | at alpha= | 16 | deg
Mach: | 0.25 |  |  | Cl=0 at alpha= | -1.0155 | deg
|  |  |  | @ Cl=0.1, Cd= | 0.0039053
|  |  |  | @ Cl=0.4, Cd= | 0.0056247
|  |  |  | @ Cl=0.6, Cd= | 0.0064876
alpha (deg) | Cl | Cd | Cm | Cl/Cd
-15 | -0.6733 | 0.17815 | 0.0277 | -3.7794
-14.5 | -0.6602 | 0.17078 | 0.0242 | -3.8658
-14 | -0.6519 | 0.16151 | 0.0203 | -4.0363
-13.5 | -0.6718 | 0.14328 | 0.0137 | -4.6887
-13 | -0.6682 | 0.13412 | 0.0097 | -4.9821
-12 | -0.7658 | 0.09211 | -0.0118 | -8.314
-11.5 | -0.8449 | 0.06267 | -0.0377 | -13.4817
-10 | -1.011 | 0.01832 | -0.0329 | -55.1856
-8.5 | -0.8413 | 0.00954 | -0.0338 | -88.1866
-8 | -0.7511 | 0.00845 | -0.0406 | -88.8876
-7.5 | -0.6895 | 0.00793 | -0.0409 | -86.9483
-7 | -0.6333 | 0.00762 | -0.0401 | -83.1102
-6.5 | -0.5805 | 0.00721 | -0.0386 | -80.5132
-6 | -0.5305 | 0.00662 | -0.0366 | -80.136
-5.5 | -0.4778 | 0.00625 | -0.0352 | -76.448
-5 | -0.4237 | 0.00599 | -0.0342 | -70.7346
-4.5 | -0.3692 | 0.00581 | -0.0334 | -63.5456
-4 | -0.316 | 0.00555 | -0.0322 | -56.9369
-3.5 | -0.2619 | 0.00536 | -0.0314 | -48.8619
-3 | -0.2083 | 0.00518 | -0.0305 | -40.2124
-2.5 | -0.1544 | 0.00505 | -0.0297 | -30.5743
-2 | -0.1002 | 0.00495 | -0.029 | -20.2424
-1.5 | -0.0469 | 0.00485 | -0.0281 | -9.6701
-1 | 0.0015 | 0.00447 | -0.0263 | 0.33557
-0.5 | 0.0463 | 0.00409 | -0.0238 | 11.3203
0 | 0.0908 | 0.00384 | -0.0212 | 23.6458
1.5 | 0.2233 | 0.00478 | -0.0132 | 46.7155
2 | 0.2696 | 0.00529 | -0.0109 | 50.9641
2.5 | 0.3227 | 0.00542 | -0.01 | 59.5387
3 | 0.3765 | 0.00555 | -0.0092 | 67.8378
3.5 | 0.43 | 0.00572 | -0.0083 | 75.1748
4 | 0.4828 | 0.00595 | -0.0072 | 81.1429
4.5 | 0.5353 | 0.00619 | -0.006 | 86.4782
5 | 0.5873 | 0.00643 | -0.0046 | 91.3375
5.5 | 0.638 | 0.00666 | -0.0029 | 95.7958
6 | 0.7052 | 0.0069 | -0.005 | 102.2029
6.5 | 0.8038 | 0.00744 | -0.0142 | 108.0376
7 | 0.8762 | 0.00799 | -0.0172 | 109.6621
7.5 | 0.9471 | 0.00891 | -0.0198 | 106.2963
8 | 1.0135 | 0.00958 | -0.0212 | 105.7933
8.5 | 1.0736 | 0.01019 | -0.0211 | 105.3582
9 | 1.1215 | 0.01126 | -0.0183 | 99.6004
9.5 | 1.168 | 0.01266 | -0.0153 | 92.2591
10 | 1.212 | 0.01452 | -0.012 | 83.4711
10.5 | 1.2441 | 0.01799 | -0.0074 | 69.1551
11 | 1.2498 | 0.02489 | -0.0006 | 50.2129
11.5 | 1.2058 | 0.03744 | 0.0086 | 32.2062
12 | 1.1517 | 0.04575 | 0.0178 | 25.1738
12.5 | 1.0945 | 0.05536 | 0.0201 | 19.7706
13 | 1.0412 | 0.06805 | 0.014 | 15.3005
13.5 | 1.0004 | 0.08618 | -0.0004 | 11.6083
14 | 0.9658 | 0.10697 | -0.0145 | 9.0287
14.5 | 0.7867 | 0.16358 | -0.0438 | 4.8093
15 | 0.7872 | 0.17516 | -0.049 | 4.4942
15.5 | 0.7994 | 0.18267 | -0.0527 | 4.3762
16 | 0.8143 | 0.1893 | -0.0563 | 4.3016

## 103. Re 8M Mach 0.50 (1)
BIGFOIL.COM POLAR EXPORT
NACA65A109
NACA65A109 |  |  |  | Cl Max: | 1.101 | at alpha= | 20 | deg
JavaFoil+Calcfoil stall+Eppler ext transition |  |  |  | L/D Max: | 80.531 | at alpha= | 4.5 | deg
Re: | 8000000 |  |  | Cd Min: | 0.00441 | at alpha= | 0 | deg
Mach: | 0.5 |  |  | Cl=0 at alpha= | -0.80147 | deg
|  |  |  | @ Cl=0.1, Cd= | 0.0044126
|  |  |  | @ Cl=0.4, Cd= | 0.0066567
|  |  |  | @ Cl=0.6, Cd= | 0.068172
alpha (deg) | Cl | Cd | Cm | Cl/Cd
-20 | -1.031 | 0.14782 | 0.003 | -6.972
-19.5 | -1.004 | 0.14106 | 0.002 | -7.117
-19 | -0.973 | 0.13841 | 0.002 | -7.027
-18.5 | -0.944 | 0.13597 | 0.001 | -6.941
-18 | -0.918 | 0.13223 | 0.001 | -6.943
-17.5 | -0.892 | 0.12609 | 0.001 | -7.077
-17 | -0.868 | 0.12512 | 0 | -6.934
-16.5 | -0.84 | 0.1199 | 0 | -7.01
-16 | -0.814 | 0.11479 | 0 | -7.087
-15.5 | -0.788 | 0.10588 | -0.001 | -7.446
-15 | -0.763 | 0.09784 | -0.001 | -7.794
-14.5 | -0.737 | 0.09198 | -0.001 | -8.015
-14 | -0.708 | 0.09817 | -0.002 | -7.214
-13.5 | -0.681 | 0.09357 | -0.002 | -7.282
-13 | -0.655 | 0.08635 | -0.002 | -7.588
-12.5 | -0.629 | 0.0799 | -0.003 | -7.876
-12 | -0.604 | 0.07407 | -0.003 | -8.154
-11.5 | -0.579 | 0.06751 | -0.004 | -8.581
-11 | -0.548 | 0.07843 | -0.003 | -6.984
-10.5 | -0.522 | 0.06877 | -0.004 | -7.585
-10 | -0.496 | 0.06126 | -0.004 | -8.097
-9.5 | -0.471 | 0.05627 | -0.005 | -8.364
-9 | -0.501 | 0.02016 | -0.009 | -24.837
-8.5 | -0.414 | 0.05798 | -0.005 | -7.138
-8 | -0.388 | 0.05028 | -0.006 | -7.725
-7.5 | -0.362 | 0.04657 | -0.006 | -7.777
-7 | -0.415 | 0.00907 | -0.013 | -45.703
-6.5 | -0.308 | 0.04198 | -0.007 | -7.336
-6 | -0.28 | 0.04059 | -0.007 | -6.907
-5.5 | -0.35 | 0.00811 | -0.015 | -43.092
-5 | -0.481 | 0.00785 | -0.016 | -61.188
-4.5 | -0.458 | 0.00743 | -0.016 | -61.579
-4 | -0.411 | 0.00707 | -0.017 | -58.151
-3.5 | -0.355 | 0.00681 | -0.018 | -52.08
-3 | -0.293 | 0.00657 | -0.019 | -44.586
-2.5 | -0.227 | 0.00639 | -0.019 | -35.574
-2 | -0.161 | 0.00615 | -0.02 | -26.167
-1.5 | -0.094 | 0.00599 | -0.021 | -15.674
-1 | -0.027 | 0.00453 | -0.021 | -5.861
-0.5 | 0.041 | 0.00443 | -0.022 | 9.278
0 | 0.109 | 0.00441 | -0.023 | 24.668
0.5 | 0.176 | 0.00444 | -0.024 | 39.685
1 | 0.244 | 0.00457 | -0.024 | 53.344
1.5 | 0.311 | 0.00486 | -0.025 | 63.966
2 | 0.377 | 0.00658 | -0.026 | 57.321
2.5 | 0.443 | 0.0068 | -0.027 | 65.169
3 | 0.507 | 0.00713 | -0.027 | 71.143
3.5 | 0.567 | 0.00743 | -0.028 | 76.361
4 | 0.621 | 0.00779 | -0.029 | 79.655
4.5 | 0.663 | 0.00823 | -0.03 | 80.531
5 | 0.682 | 0.0087 | -0.03 | 78.391
5.5 | 0.632 | 0.00918 | -0.031 | 68.863
6 | 0.454 | 0.00951 | -0.032 | 47.788
6.5 | 0.392 | 0.04398 | -0.015 | 8.922
7 | 0.521 | 0.01024 | -0.033 | 50.84
7.5 | 0.554 | 0.01105 | -0.034 | 50.125
8 | 0.474 | 0.05071 | -0.018 | 9.338
8.5 | 0.499 | 0.05724 | -0.017 | 8.713
9 | 0.649 | 0.01198 | -0.036 | 54.129
9.5 | 0.562 | 0.05247 | -0.023 | 10.716
10 | 0.58 | 0.0623 | -0.02 | 9.312
10.5 | 0.605 | 0.06964 | -0.019 | 8.689
11 | 0.632 | 0.0735 | -0.02 | 8.601
11.5 | 0.665 | 0.06758 | -0.024 | 9.834
12 | 0.687 | 0.07507 | -0.022 | 9.15
12.5 | 0.712 | 0.0815 | -0.022 | 8.736
13 | 0.737 | 0.09034 | -0.022 | 8.158
13.5 | 0.763 | 0.0978 | -0.022 | 7.804
14 | 0.8 | 0.08309 | -0.027 | 9.633
14.5 | 0.82 | 0.09294 | -0.025 | 8.823
15 | 0.843 | 0.10153 | -0.025 | 8.306
15.5 | 0.868 | 0.11152 | -0.025 | 7.783
16 | 0.896 | 0.11512 | -0.026 | 7.78
16.5 | 0.922 | 0.12332 | -0.026 | 7.477
17 | 0.945 | 0.12353 | -0.026 | 7.652
17.5 | 0.971 | 0.12709 | -0.026 | 7.638
18 | 0.999 | 0.13032 | -0.028 | 7.666
18.5 | 1.031 | 0.13261 | -0.03 | 7.775
19 | 1.061 | 0.13535 | -0.032 | 7.841
19.5 | 1.075 | 0.14499 | -0.029 | 7.412
20 | 1.101 | 0.14903 | -0.03 | 7.388

## 104. Re 8M Mach 0.50 (2)
BIGFOIL.COM POLAR EXPORT
NACA65A109
NACA65A109 |  |  |  | Cl Max: | 0.976 | at alpha= | 19.5 | deg
XFOIL ncrit=9 |  |  |  | L/D Max: | 91.482 | at alpha= | 5 | deg
Re: | 8000000 |  |  | Cd Min: | 0.28109 | at alpha= | 19.5 | deg
Mach: | 0.5 |  |  | Cl=0 at alpha= | -1.0437 | deg
|  |  |  | @ Cl=0.1, Cd= | 0.0038069
|  |  |  | @ Cl=0.4, Cd= | 0.0057172
|  |  |  | @ Cl=0.6, Cd= | 0.0066608
alpha (deg) | Cl | Cd | Cm | Cl/Cd
-20 | -0.8916 | 0.28011 | 0.0809 | -3.183
-19.5 | -0.8698 | 0.27205 | 0.0758 | -3.1972
-19 | -0.8493 | 0.26345 | 0.0706 | -3.2238
-18.5 | -0.8269 | 0.25489 | 0.0657 | -3.2441
-18 | -0.8061 | 0.24609 | 0.0607 | -3.2756
-17.5 | -0.7867 | 0.23692 | 0.0557 | -3.3205
-17 | -0.7667 | 0.22797 | 0.0509 | -3.3632
-16.5 | -0.7477 | 0.21861 | 0.0461 | -3.4202
-16 | -0.7289 | 0.20979 | 0.0414 | -3.4744
-15.5 | -0.7113 | 0.20047 | 0.0369 | -3.5482
-15 | -0.6936 | 0.19188 | 0.0324 | -3.6148
-14.5 | -0.6738 | 0.18461 | 0.0283 | -3.6499
-14 | -0.6571 | 0.17595 | 0.0242 | -3.7346
-13.5 | -0.6426 | 0.16702 | 0.02 | -3.8474
-13 | -0.629 | 0.15795 | 0.0159 | -3.9823
-12.5 | -0.6173 | 0.14879 | 0.0119 | -4.1488
-12 | -0.6083 | 0.13932 | 0.0078 | -4.3662
-11.5 | -0.601 | 0.12979 | 0.0036 | -4.6306
-11 | -0.5994 | 0.1192 | -0.0009 | -5.0285
-10.5 | -0.5926 | 0.1105 | -0.005 | -5.3629
-10 | -0.5955 | 0.09988 | -0.0101 | -5.9622
-9.5 | -0.5922 | 0.09096 | -0.0147 | -6.5106
-9 | -0.5927 | 0.08146 | -0.02 | -7.276
-8.5 | -0.5939 | 0.07178 | -0.0264 | -8.2739
-8 | -0.5974 | 0.05679 | -0.0453 | -10.5195
-7.5 | -0.6088 | 0.04786 | -0.052 | -12.7204
-7 | -0.6166 | 0.03726 | -0.0546 | -16.5486
-6.5 | -0.5819 | 0.02603 | -0.0598 | -22.355
-6 | -0.5598 | 0.0148 | -0.0571 | -37.8243
-5.5 | -0.5317 | 0.00832 | -0.05 | -63.9062
-5 | -0.4777 | 0.00702 | -0.0454 | -68.0484
-4.5 | -0.4195 | 0.00632 | -0.0418 | -66.3766
-4 | -0.358 | 0.00594 | -0.0393 | -60.2694
-3.5 | -0.2967 | 0.00563 | -0.0372 | -52.6998
-3 | -0.2352 | 0.00542 | -0.0356 | -43.3948
-2.5 | -0.1739 | 0.00523 | -0.0342 | -33.2505
-2 | -0.1122 | 0.00509 | -0.0331 | -22.0432
-1.5 | -0.0511 | 0.00498 | -0.0321 | -10.261
-1 | 0.0049 | 0.00469 | -0.0301 | 1.0448
-0.5 | 0.0547 | 0.00421 | -0.0271 | 12.9929
0 | 0.1019 | 0.00379 | -0.0236 | 26.8865
1 | 0.2 | 0.00435 | -0.0171 | 45.977
1.5 | 0.2445 | 0.00503 | -0.013 | 48.6083
2 | 0.2985 | 0.00545 | -0.0106 | 54.7706
2.5 | 0.3593 | 0.00559 | -0.0093 | 64.2755
3 | 0.4201 | 0.00578 | -0.0079 | 72.6817
3.5 | 0.48 | 0.00605 | -0.006 | 79.3388
4 | 0.5406 | 0.00634 | -0.004 | 85.2681
4.5 | 0.6017 | 0.00667 | -0.0016 | 90.2099
5 | 0.6605 | 0.00722 | 0.0016 | 91.482
5.5 | 0.7219 | 0.00795 | 0.0047 | 90.805
6 | 0.81 | 0.01152 | 0.0017 | 70.3125
6.5 | 0.853 | 0.021 | 0.0042 | 40.619
7.5 | 0.8558 | 0.04112 | 0.0126 | 20.8123
8 | 0.8258 | 0.04793 | 0.0187 | 17.2293
8.5 | 0.7881 | 0.05695 | 0.0176 | 13.8385
9 | 0.7648 | 0.06872 | 0.0085 | 11.1292
9.5 | 0.7449 | 0.08538 | -0.0055 | 8.7245
10 | 0.7386 | 0.09655 | -0.0119 | 7.6499
10.5 | 0.7288 | 0.10864 | -0.0182 | 6.7084
11 | 0.7229 | 0.12047 | -0.0238 | 6.0007
11.5 | 0.7296 | 0.12947 | -0.028 | 5.6353
12 | 0.7312 | 0.14049 | -0.033 | 5.2046
12.5 | 0.7411 | 0.14952 | -0.0371 | 4.9565
13 | 0.7482 | 0.16016 | -0.0419 | 4.6716
13.5 | 0.762 | 0.16868 | -0.046 | 4.5174
14 | 0.7749 | 0.17812 | -0.0507 | 4.3504
14.5 | 0.7875 | 0.1887 | -0.0556 | 4.1733
15 | 0.8024 | 0.19858 | -0.0604 | 4.0407
15.5 | 0.8189 | 0.20807 | -0.0652 | 3.9357
16 | 0.8361 | 0.2176 | -0.0701 | 3.8424
16.5 | 0.8551 | 0.22683 | -0.0749 | 3.7698
17 | 0.8744 | 0.23614 | -0.0799 | 3.7029
17.5 | 0.8949 | 0.24447 | -0.0847 | 3.6606
18 | 0.9155 | 0.25263 | -0.0897 | 3.6239
18.5 | 0.9353 | 0.26181 | -0.0949 | 3.5724
19 | 0.9556 | 0.27103 | -0.1002 | 3.5258
19.5 | 0.976 | 0.28109 | -0.1056 | 3.4722

## 105. Re 10M Mach 0.00 (1)
BIGFOIL.COM POLAR EXPORT
NACA65A109
NACA65A109 |  |  |  | Cl Max: | 0.874 | at alpha= | 9.5 | deg
JavaFoil+Calcfoil stall+Eppler ext transition |  |  |  | L/D Max: | 95.532 | at alpha= | 7 | deg
Re: | 10000000 |  |  | Cd Min: | 0.00442 | at alpha= | 0 | deg
Mach: | 0 |  |  | Cl=0 at alpha= | -0.80509 | deg
|  |  |  | @ Cl=0.1, Cd= | 0.0044241
|  |  |  | @ Cl=0.4, Cd= | 0.0062947
|  |  |  | @ Cl=0.6, Cd= | 0.101
alpha (deg) | Cl | Cd | Cm | Cl/Cd
-14.5 | -0.43 | 0.0996 | -0.001 | -4.312
-14 | -0.454 | 0.09411 | -0.001 | -4.826
-13.5 | -0.479 | 0.08965 | -0.002 | -5.343
-13 | -0.504 | 0.08493 | -0.002 | -5.93
-12.5 | -0.528 | 0.07966 | -0.002 | -6.622
-12 | -0.544 | 0.07437 | -0.003 | -7.317
-11.5 | -0.559 | 0.06805 | -0.003 | -8.214
-11 | -0.57 | 0.06406 | -0.003 | -8.895
-10.5 | -0.579 | 0.05928 | -0.004 | -9.766
-10 | -0.586 | 0.05407 | -0.004 | -10.835
-9.5 | -0.717 | 0.00937 | -0.008 | -76.475
-9 | -0.711 | 0.00885 | -0.009 | -80.37
-8.5 | -0.7 | 0.00856 | -0.009 | -81.823
-8 | -0.683 | 0.00822 | -0.01 | -83.152
-7.5 | -0.66 | 0.00794 | -0.01 | -83.217
-7 | -0.632 | 0.00773 | -0.011 | -81.779
-6.5 | -0.598 | 0.00746 | -0.012 | -80.129
-6 | -0.559 | 0.00723 | -0.012 | -77.363
-5.5 | -0.516 | 0.00702 | -0.013 | -73.559
-5 | -0.469 | 0.00677 | -0.014 | -69.273
-4.5 | -0.419 | 0.00656 | -0.014 | -63.866
-4 | -0.366 | 0.0064 | -0.015 | -57.23
-3.5 | -0.311 | 0.00622 | -0.015 | -50.015
-3 | -0.255 | 0.00609 | -0.016 | -41.868
-2.5 | -0.198 | 0.0059 | -0.017 | -33.477
-2 | -0.14 | 0.00581 | -0.017 | -24.032
-1.5 | -0.081 | 0.00571 | -0.018 | -14.25
-1 | -0.023 | 0.00465 | -0.019 | -4.939
-0.5 | 0.036 | 0.00445 | -0.019 | 7.995
0 | 0.094 | 0.00442 | -0.02 | 21.313
0.5 | 0.153 | 0.00446 | -0.021 | 34.274
1 | 0.211 | 0.00465 | -0.021 | 45.37
1.5 | 0.269 | 0.00493 | -0.022 | 54.628
2 | 0.327 | 0.00609 | -0.022 | 53.721
2.5 | 0.385 | 0.00625 | -0.023 | 61.541
3 | 0.442 | 0.00642 | -0.024 | 68.806
3.5 | 0.497 | 0.00667 | -0.024 | 74.525
4 | 0.551 | 0.00685 | -0.025 | 80.385
4.5 | 0.602 | 0.00709 | -0.026 | 84.832
5 | 0.65 | 0.00733 | -0.026 | 88.665
5.5 | 0.695 | 0.00758 | -0.027 | 91.7
6 | 0.736 | 0.00784 | -0.027 | 93.917
6.5 | 0.773 | 0.00812 | -0.028 | 95.161
7 | 0.804 | 0.00842 | -0.029 | 95.532
7.5 | 0.83 | 0.00873 | -0.029 | 95.111
8 | 0.85 | 0.00906 | -0.03 | 93.768
8.5 | 0.864 | 0.00949 | -0.031 | 91.054
9 | 0.872 | 0.00992 | -0.031 | 87.846
9.5 | 0.874 | 0.01042 | -0.032 | 83.832
10 | 0.861 | 0.01099 | -0.032 | 78.319
10.5 | 0.833 | 0.01154 | -0.033 | 72.188
11 | 0.666 | 0.0609 | -0.021 | 10.943
11.5 | 0.636 | 0.06901 | -0.019 | 9.218
12 | 0.609 | 0.07361 | -0.019 | 8.268
12.5 | 0.58 | 0.07819 | -0.019 | 7.411
13 | 0.549 | 0.08521 | -0.018 | 6.446
13.5 | 0.52 | 0.08792 | -0.019 | 5.916
14 | 0.49 | 0.09492 | -0.019 | 5.161
14.5 | 0.461 | 0.101 | -0.019 | 4.562

## 106. Re 10M Mach 0.00 (2)
BIGFOIL.COM POLAR EXPORT
NACA65A109
NACA65A109 |  |  |  | Cl Max: | 1.6668 | at alpha= | 17 | deg
XFOIL ncrit=9 |  |  |  | L/D Max: | 120.413 | at alpha= | 9.5 | deg
Re: | 10000000 |  |  | Cd Min: | 0.06085 | at alpha= | 20 | deg
Mach: | 0 |  |  | Cl=0 at alpha= | -1.0084 | deg
|  |  |  | @ Cl=0.1, Cd= | 0.0041752
|  |  |  | @ Cl=0.4, Cd= | 0.0054336
|  |  |  | @ Cl=0.6, Cd= | 0.0062601
alpha (deg) | Cl | Cd | Cm | Cl/Cd
-18.5 | -1.5915 | 0.03509 | -0.045 | -45.3548
-18 | -1.4865 | 0.04144 | -0.0442 | -35.8711
-17.5 | -1.5225 | 0.03344 | -0.044 | -45.5293
-17 | -1.5345 | 0.02902 | -0.0407 | -52.8773
-16.5 | -1.5469 | 0.02544 | -0.0343 | -60.8058
-16 | -1.5518 | 0.02123 | -0.0277 | -73.0947
-15.5 | -1.5191 | 0.01968 | -0.0254 | -77.19
-15 | -1.482 | 0.01839 | -0.0235 | -80.5873
-14.5 | -1.4435 | 0.01707 | -0.0218 | -84.5636
-14 | -1.4003 | 0.01622 | -0.0206 | -86.3317
-13.5 | -1.356 | 0.01541 | -0.0194 | -87.9948
-13 | -1.3104 | 0.01476 | -0.0184 | -88.7805
-12.5 | -1.2665 | 0.01392 | -0.0169 | -90.9842
-12 | -1.2118 | 0.01328 | -0.0178 | -91.25
-11.5 | -1.1615 | 0.01224 | -0.0177 | -94.8938
-11 | -1.101 | 0.0116 | -0.0197 | -94.9138
-10.5 | -1.0384 | 0.01119 | -0.022 | -92.7971
-10 | -0.9837 | 0.01001 | -0.0228 | -98.2717
-9.5 | -0.9294 | 0.00895 | -0.0234 | -103.8436
-9 | -0.8692 | 0.0082 | -0.0251 | -106
-8.5 | -0.7754 | 0.0076 | -0.0347 | -102.0263
-8 | -0.7173 | 0.0073 | -0.0358 | -98.2603
-7.5 | -0.6645 | 0.00707 | -0.0356 | -93.9887
-7 | -0.6128 | 0.00688 | -0.035 | -89.0698
-6.5 | -0.5625 | 0.00658 | -0.0342 | -85.4863
-6 | -0.513 | 0.00617 | -0.0331 | -83.1442
-5.5 | -0.4623 | 0.00584 | -0.0322 | -79.161
-5 | -0.4103 | 0.00566 | -0.0316 | -72.4912
-4.5 | -0.3581 | 0.00551 | -0.031 | -64.9909
-4 | -0.3068 | 0.0053 | -0.0302 | -57.8868
-3.5 | -0.2547 | 0.00514 | -0.0296 | -49.5525
-3 | -0.2029 | 0.005 | -0.0289 | -40.58
-2.5 | -0.1508 | 0.00488 | -0.0282 | -30.9016
-2 | -0.099 | 0.00483 | -0.0275 | -20.4969
-1.5 | -0.0471 | 0.00476 | -0.0268 | -9.895
-1 | 0.0008 | 0.00452 | -0.0253 | 0.17699
-0.5 | 0.0448 | 0.00426 | -0.023 | 10.5164
0.5 | 0.1294 | 0.00413 | -0.0177 | 31.3317
1 | 0.1744 | 0.0044 | -0.0156 | 39.6364
1.5 | 0.2169 | 0.00477 | -0.013 | 45.4717
2 | 0.2636 | 0.00515 | -0.0113 | 51.1845
2.5 | 0.3151 | 0.00525 | -0.0105 | 60.019
3 | 0.3668 | 0.00535 | -0.0098 | 68.5607
3.5 | 0.4184 | 0.00548 | -0.0091 | 76.3504
4 | 0.4694 | 0.00569 | -0.0083 | 82.4956
4.5 | 0.5203 | 0.00591 | -0.0074 | 88.0372
5 | 0.5706 | 0.00613 | -0.0064 | 93.0832
5.5 | 0.6203 | 0.00635 | -0.0053 | 97.685
6 | 0.6703 | 0.00647 | -0.0044 | 103.6012
6.5 | 0.7434 | 0.00672 | -0.0089 | 110.625
7 | 0.8346 | 0.0072 | -0.0179 | 115.9167
7.5 | 0.8988 | 0.00769 | -0.0203 | 116.8791
8 | 0.9656 | 0.00824 | -0.0235 | 117.1845
8.5 | 1.0289 | 0.00857 | -0.0258 | 120.0583
9 | 1.0821 | 0.00909 | -0.0259 | 119.0429
9.5 | 1.1367 | 0.00944 | -0.0262 | 120.4131
10 | 1.1833 | 0.01007 | -0.0249 | 117.5074
10.5 | 1.2291 | 0.01086 | -0.0235 | 113.1768
11 | 1.2711 | 0.01215 | -0.0214 | 104.6173
11.5 | 1.3174 | 0.01289 | -0.0203 | 102.2033
12 | 1.3591 | 0.01415 | -0.0185 | 96.0495
12.5 | 1.4041 | 0.01493 | -0.0172 | 94.0455
13 | 1.4419 | 0.01649 | -0.015 | 87.4409
13.5 | 1.4827 | 0.01753 | -0.0133 | 84.5807
14 | 1.5237 | 0.01842 | -0.0117 | 82.7199
14.5 | 1.5583 | 0.01983 | -0.0092 | 78.583
15 | 1.5957 | 0.02085 | -0.0072 | 76.5324
15.5 | 1.6257 | 0.02187 | -0.0039 | 74.3347
16 | 1.6572 | 0.0224 | -0.0008 | 73.9821
16.5 | 1.6562 | 0.02535 | 0.0057 | 65.3333
17 | 1.6668 | 0.02769 | 0.0097 | 60.195
17.5 | 1.6632 | 0.03141 | 0.0139 | 52.9513
18 | 1.6643 | 0.03514 | 0.0164 | 47.362
18.5 | 1.661 | 0.03974 | 0.0179 | 41.7967
19 | 1.6518 | 0.04552 | 0.0181 | 36.2873
19.5 | 1.6401 | 0.05228 | 0.0169 | 31.3715
20 | 1.6213 | 0.06085 | 0.0137 | 26.6442

## 107. Re 10M Mach 0.10 (1)
BIGFOIL.COM POLAR EXPORT
NACA65A109
NACA65A109 |  |  |  | Cl Max: | 0.862 | at alpha= | 9 | deg
JavaFoil+Calcfoil stall+Eppler ext transition |  |  |  | L/D Max: | 94.937 | at alpha= | 6.5 | deg
Re: | 10000000 |  |  | Cd Min: | 0.00442 | at alpha= | 0 | deg
Mach: | 0.1 |  |  | Cl=0 at alpha= | -0.80509 | deg
|  |  |  | @ Cl=0.1, Cd= | 0.0044226
|  |  |  | @ Cl=0.4, Cd= | 0.0062965
|  |  |  | @ Cl=0.6, Cd= | 0.09765
alpha (deg) | Cl | Cd | Cm | Cl/Cd
-14 | -0.415 | 0.09273 | -0.001 | -4.47
-13.5 | -0.443 | 0.08822 | -0.002 | -5.016
-13 | -0.47 | 0.08458 | -0.002 | -5.556
-12.5 | -0.497 | 0.08006 | -0.002 | -6.21
-12 | -0.517 | 0.07504 | -0.003 | -6.892
-11.5 | -0.534 | 0.07063 | -0.003 | -7.562
-11 | -0.549 | 0.06487 | -0.003 | -8.467
-10.5 | -0.561 | 0.06046 | -0.004 | -9.28
-10 | -0.569 | 0.05657 | -0.004 | -10.059
-9.5 | -0.69 | 0.01035 | -0.008 | -66.682
-9 | -0.702 | 0.00897 | -0.009 | -78.23
-8.5 | -0.693 | 0.00861 | -0.009 | -80.547
-8 | -0.679 | 0.0083 | -0.01 | -81.842
-7.5 | -0.658 | 0.00798 | -0.01 | -82.497
-7 | -0.631 | 0.00776 | -0.011 | -81.368
-6.5 | -0.598 | 0.0075 | -0.012 | -79.828
-6 | -0.56 | 0.00724 | -0.012 | -77.378
-5.5 | -0.518 | 0.00703 | -0.013 | -73.578
-5 | -0.471 | 0.00679 | -0.014 | -69.354
-4.5 | -0.421 | 0.00657 | -0.014 | -64.042
-4 | -0.368 | 0.0064 | -0.015 | -57.421
-3.5 | -0.313 | 0.00625 | -0.015 | -50.017
-3 | -0.256 | 0.0061 | -0.016 | -42.05
-2.5 | -0.199 | 0.00591 | -0.017 | -33.629
-2 | -0.14 | 0.00581 | -0.017 | -24.178
-1.5 | -0.082 | 0.00572 | -0.018 | -14.319
-1 | -0.023 | 0.00466 | -0.019 | -4.961
-0.5 | 0.036 | 0.00445 | -0.019 | 8.036
0 | 0.095 | 0.00442 | -0.02 | 21.422
0.5 | 0.153 | 0.00445 | -0.021 | 34.45
1 | 0.212 | 0.00465 | -0.021 | 45.601
1.5 | 0.271 | 0.00495 | -0.022 | 54.732
2 | 0.329 | 0.00612 | -0.023 | 53.761
2.5 | 0.387 | 0.00626 | -0.023 | 61.763
3 | 0.444 | 0.00642 | -0.024 | 69.079
3.5 | 0.499 | 0.00668 | -0.024 | 74.787
4 | 0.553 | 0.00686 | -0.025 | 80.63
4.5 | 0.604 | 0.00713 | -0.026 | 84.726
5 | 0.653 | 0.00738 | -0.026 | 88.474
5.5 | 0.698 | 0.0076 | -0.027 | 91.729
6 | 0.738 | 0.00786 | -0.028 | 93.839
6.5 | 0.774 | 0.00815 | -0.028 | 94.937
7 | 0.804 | 0.00851 | -0.029 | 94.401
7.5 | 0.828 | 0.00877 | -0.029 | 94.456
8 | 0.846 | 0.00914 | -0.03 | 92.507
8.5 | 0.857 | 0.00957 | -0.031 | 89.544
9 | 0.862 | 0.00996 | -0.031 | 86.569
9.5 | 0.861 | 0.01059 | -0.032 | 81.254
10 | 0.842 | 0.01033 | -0.032 | 81.471
10.5 | 0.804 | 0.01221 | -0.033 | 65.843
11 | 0.64 | 0.06386 | -0.019 | 10.017
11.5 | 0.609 | 0.06878 | -0.019 | 8.861
12 | 0.577 | 0.07477 | -0.018 | 7.716
12.5 | 0.544 | 0.0795 | -0.019 | 6.844
13 | 0.51 | 0.08484 | -0.019 | 6.017
13.5 | 0.477 | 0.09021 | -0.019 | 5.29
14 | 0.444 | 0.09765 | -0.019 | 4.548

## 108. Re 10M Mach 0.10 (2)
BIGFOIL.COM POLAR EXPORT
NACA65A109
NACA65A109 |  |  |  | Cl Max: | 1.6434 | at alpha= | 16 | deg
XFOIL ncrit=9 |  |  |  | L/D Max: | 119.642 | at alpha= | 8.5 | deg
Re: | 10000000 |  |  | Cd Min: | 0.0705 | at alpha= | 19 | deg
Mach: | 0.1 |  |  | Cl=0 at alpha= | -0.98809 | deg
|  |  |  | @ Cl=0.1, Cd= | 0.0041443
|  |  |  | @ Cl=0.4, Cd= | 0.0054447
|  |  |  | @ Cl=0.6, Cd= | 0.0062707
alpha (deg) | Cl | Cd | Cm | Cl/Cd
-8.5 | -0.7824 | 0.0077 | -0.0352 | -101.6104
-8 | -0.7228 | 0.00736 | -0.0364 | -98.2065
-7.5 | -0.6692 | 0.00711 | -0.0362 | -94.121
-6 | -0.5161 | 0.0062 | -0.0335 | -83.2419
-5.5 | -0.4651 | 0.00587 | -0.0325 | -79.2334
-5 | -0.4128 | 0.00568 | -0.0319 | -72.6761
-4.5 | -0.3603 | 0.00553 | -0.0313 | -65.1537
-4 | -0.3085 | 0.00531 | -0.0304 | -58.0979
-3.5 | -0.2561 | 0.00515 | -0.0298 | -49.7282
-3 | -0.2041 | 0.005 | -0.0291 | -40.82
-2.5 | -0.1516 | 0.00489 | -0.0284 | -31.002
-2 | -0.0995 | 0.00484 | -0.0277 | -20.5579
-1.5 | -0.0473 | 0.00477 | -0.027 | -9.9161
-0.5 | 0.0451 | 0.00426 | -0.0231 | 10.5869
0 | 0.0882 | 0.00415 | -0.0206 | 21.253
0.5 | 0.13 | 0.00413 | -0.0178 | 31.477
1 | 0.1752 | 0.0044 | -0.0157 | 39.8182
1.5 | 0.2178 | 0.00478 | -0.013 | 45.5649
2 | 0.2649 | 0.00516 | -0.0113 | 51.3372
2.5 | 0.3167 | 0.00525 | -0.0105 | 60.3238
3 | 0.3686 | 0.00536 | -0.0098 | 68.7687
3.5 | 0.4205 | 0.0055 | -0.009 | 76.4545
4 | 0.4718 | 0.0057 | -0.0082 | 82.7719
5 | 0.5737 | 0.00615 | -0.0063 | 93.2846
5.5 | 0.6238 | 0.00638 | -0.0051 | 97.7743
6 | 0.6745 | 0.00649 | -0.0042 | 103.9291
6.5 | 0.7484 | 0.00676 | -0.0088 | 110.7101
7 | 0.8399 | 0.00727 | -0.0175 | 115.5296
7.5 | 0.9043 | 0.00781 | -0.0199 | 115.7875
8.5 | 1.0361 | 0.00866 | -0.0252 | 119.642
9 | 1.0902 | 0.0092 | -0.0252 | 118.5
9.5 | 1.1434 | 0.00969 | -0.025 | 117.9979
10 | 1.1902 | 0.01042 | -0.0234 | 114.2226
10.5 | 1.2364 | 0.01127 | -0.0218 | 109.7072
11 | 1.2772 | 0.01284 | -0.0193 | 99.4704
11.5 | 1.3237 | 0.01367 | -0.018 | 96.8325
12 | 1.3658 | 0.01499 | -0.016 | 91.1141
12.5 | 1.411 | 0.01585 | -0.0145 | 89.0221
13 | 1.4463 | 0.01779 | -0.0116 | 81.2985
13.5 | 1.486 | 0.01903 | -0.0094 | 78.0872
14 | 1.5261 | 0.02004 | -0.0074 | 76.1527
14.5 | 1.5575 | 0.02182 | -0.0043 | 71.3795
15 | 1.5885 | 0.02295 | -0.0008 | 69.2157
15.5 | 1.6117 | 0.02413 | 0.0037 | 66.7924
16 | 1.6434 | 0.02481 | 0.0066 | 66.2394
16.5 | 1.6274 | 0.02921 | 0.0134 | 55.7138
17 | 1.6281 | 0.03275 | 0.0171 | 49.713
17.5 | 1.6063 | 0.03887 | 0.02 | 41.3249
18 | 1.5838 | 0.04605 | 0.0204 | 34.3931
18.5 | 1.5552 | 0.05517 | 0.0181 | 28.1892
19 | 1.498 | 0.0705 | 0.0103 | 21.2482

## 109. Re 10M Mach 0.25 (1)
BIGFOIL.COM POLAR EXPORT
NACA65A109
NACA65A109 |  |  |  | Cl Max: | 0.808 | at alpha= | 8 | deg
JavaFoil+Calcfoil stall+Eppler ext transition |  |  |  | L/D Max: | 92.158 | at alpha= | 6 | deg
Re: | 10000000 |  |  | Cd Min: | 0.00442 | at alpha= | 0 | deg
Mach: | 0.25 |  |  | Cl=0 at alpha= | -0.80328 | deg
|  |  |  | @ Cl=0.1, Cd= | 0.08836
|  |  |  | @ Cl=0.4, Cd= | 0.08836
|  |  |  | @ Cl=0.6, Cd= | 0.08836
alpha (deg) | Cl | Cd | Cm | Cl/Cd
-13 | -0.069 | 0.08778 | -0.002 | -0.788
-12.5 | -0.202 | 0.0812 | -0.002 | -2.484
-12 | -0.266 | 0.07624 | -0.003 | -3.494
-11.5 | -0.321 | 0.07228 | -0.003 | -4.437
-11 | -0.369 | 0.06811 | -0.003 | -5.423
-10.5 | -0.412 | 0.06399 | -0.004 | -6.445
-10 | -0.449 | 0.06024 | -0.004 | -7.454
-9.5 | -0.479 | 0.05625 | -0.004 | -8.517
-9 | -0.502 | 0.05203 | -0.005 | -9.642
-8.5 | -0.517 | 0.04746 | -0.006 | -10.901
-8 | -0.64 | 0.00856 | -0.01 | -74.79
-7.5 | -0.635 | 0.00828 | -0.011 | -76.758
-7 | -0.62 | 0.00798 | -0.011 | -77.711
-6.5 | -0.596 | 0.00767 | -0.012 | -77.727
-6 | -0.564 | 0.00741 | -0.013 | -76.126
-5.5 | -0.524 | 0.00719 | -0.013 | -72.917
-5 | -0.479 | 0.00692 | -0.014 | -69.281
-4.5 | -0.43 | 0.00667 | -0.015 | -64.422
-4 | -0.377 | 0.00647 | -0.015 | -58.231
-3.5 | -0.321 | 0.00633 | -0.016 | -50.725
-3 | -0.263 | 0.00616 | -0.017 | -42.74
-2.5 | -0.204 | 0.00596 | -0.017 | -34.23
-2 | -0.144 | 0.00585 | -0.018 | -24.641
-1.5 | -0.084 | 0.00575 | -0.019 | -14.636
-1 | -0.024 | 0.00468 | -0.019 | -5.072
-0.5 | 0.037 | 0.00445 | -0.02 | 8.246
0 | 0.097 | 0.00442 | -0.021 | 21.986
0.5 | 0.158 | 0.00447 | -0.021 | 35.32
1 | 0.218 | 0.00466 | -0.022 | 46.729
1.5 | 0.278 | 0.00499 | -0.023 | 55.732
2 | 0.338 | 0.00618 | -0.023 | 54.721
2.5 | 0.397 | 0.00634 | -0.024 | 62.661
3 | 0.456 | 0.00649 | -0.024 | 70.177
3.5 | 0.512 | 0.00677 | -0.025 | 75.709
4 | 0.567 | 0.00699 | -0.026 | 81.083
4.5 | 0.618 | 0.00725 | -0.026 | 85.243
5 | 0.666 | 0.00753 | -0.027 | 88.377
5.5 | 0.708 | 0.00783 | -0.028 | 90.392
6 | 0.745 | 0.00808 | -0.028 | 92.158
6.5 | 0.774 | 0.00843 | -0.029 | 91.8
7 | 0.795 | 0.00879 | -0.03 | 90.399
7.5 | 0.806 | 0.00921 | -0.03 | 87.583
8 | 0.808 | 0.00956 | -0.031 | 84.475
8.5 | 0.798 | 0.01002 | -0.032 | 79.658
9 | 0.778 | 0.01063 | -0.032 | 73.14
9.5 | 0.736 | 0.0115 | -0.032 | 64.019
10 | 0.558 | 0.05927 | -0.018 | 9.411
10.5 | 0.499 | 0.06477 | -0.018 | 7.696
11 | 0.432 | 0.06991 | -0.017 | 6.183
11.5 | 0.36 | 0.07471 | -0.018 | 4.818
12 | 0.281 | 0.08118 | -0.018 | 3.459
12.5 | 0.187 | 0.08386 | -0.018 | 2.234
13 | 0.078 | 0.08836 | -0.019 | 0.882

## 110. Re 10M Mach 0.25 (2)
BIGFOIL.COM POLAR EXPORT
NACA65A109
NACA65A109 |  |  |  | Cl Max: | 0.7877 | at alpha= | 6.5 | deg
XFOIL ncrit=9 |  |  |  | L/D Max: | 110.944 | at alpha= | 6.5 | deg
Re: | 10000000 |  |  | Cd Min: | 0.18446 | at alpha= | -15.5 | deg
Mach: | 0.25 |  |  | Cl=0 at alpha= | -1.017 | deg
|  |  |  | @ Cl=0.1, Cd= | 0.0041335
|  |  |  | @ Cl=0.4, Cd= | 0.0054679
|  |  |  | @ Cl=0.6, Cd= | 0.0063085
alpha (deg) | Cl | Cd | Cm | Cl/Cd
-15.5 | -0.6899 | 0.18446 | 0.0314 | -3.7401
-14 | -0.6891 | 0.14889 | 0.0167 | -4.6282
-13.5 | -0.681 | 0.14083 | 0.0131 | -4.8356
-13 | -0.6771 | 0.13194 | 0.0091 | -5.1319
-11.5 | -0.9877 | 0.04663 | -0.043 | -21.1816
-11 | -1.0348 | 0.03554 | -0.0378 | -29.1165
-10.5 | -1.0604 | 0.02074 | -0.034 | -51.1283
-9.5 | -0.9655 | 0.01259 | -0.0328 | -76.6878
-9 | -0.9122 | 0.01024 | -0.0318 | -89.082
-8.5 | -0.836 | 0.00883 | -0.0353 | -94.6772
-8 | -0.7536 | 0.00789 | -0.0403 | -95.5133
-7.5 | -0.6955 | 0.00747 | -0.0398 | -93.1058
-7 | -0.64 | 0.00719 | -0.0388 | -89.0125
-6.5 | -0.5864 | 0.00682 | -0.0375 | -85.9824
-6 | -0.5331 | 0.00644 | -0.0362 | -82.7795
-5.5 | -0.4804 | 0.00603 | -0.0347 | -79.6683
-5 | -0.4266 | 0.00576 | -0.0337 | -74.0625
-4 | -0.3179 | 0.00539 | -0.0319 | -58.9796
-3.5 | -0.2637 | 0.00522 | -0.031 | -50.5172
-3 | -0.2102 | 0.00505 | -0.0301 | -41.6238
-2.5 | -0.1559 | 0.00491 | -0.0294 | -31.7515
-2 | -0.102 | 0.00486 | -0.0286 | -20.9877
-1.5 | -0.0483 | 0.00478 | -0.0278 | -10.1046
-1 | 0.0017 | 0.00456 | -0.0263 | 0.37281
-0.5 | 0.047 | 0.00427 | -0.0239 | 11.007
0 | 0.0909 | 0.00414 | -0.0212 | 21.9565
0.5 | 0.1331 | 0.00411 | -0.0181 | 32.3844
1 | 0.1795 | 0.0044 | -0.0159 | 40.7955
1.5 | 0.2229 | 0.00482 | -0.0131 | 46.2448
2 | 0.2717 | 0.00518 | -0.0113 | 52.4517
2.5 | 0.3251 | 0.00528 | -0.0104 | 61.572
3 | 0.3786 | 0.0054 | -0.0096 | 70.1111
3.5 | 0.4322 | 0.00557 | -0.0087 | 77.5943
4 | 0.4852 | 0.00577 | -0.0076 | 84.0901
4.5 | 0.5381 | 0.00602 | -0.0065 | 89.3854
5 | 0.591 | 0.00626 | -0.0054 | 94.4089
5.5 | 0.643 | 0.00654 | -0.0039 | 98.318
6 | 0.6975 | 0.00665 | -0.003 | 104.8872
6.5 | 0.7877 | 0.0071 | -0.0103 | 110.9437

## 111. Re 10M Mach 0.50 (1)
BIGFOIL.COM POLAR EXPORT
NACA65A109
NACA65A109 |  |  |  | Cl Max: | 1.104 | at alpha= | 20 | deg
JavaFoil+Calcfoil stall+Eppler ext transition |  |  |  | L/D Max: | 83.15 | at alpha= | 4.5 | deg
Re: | 10000000 |  |  | Cd Min: | 0.00447 | at alpha= | 0 | deg
Mach: | 0.5 |  |  | Cl=0 at alpha= | -0.80147 | deg
|  |  |  | @ Cl=0.1, Cd= | 0.0044766
|  |  |  | @ Cl=0.4, Cd= | 0.0064897
|  |  |  | @ Cl=0.6, Cd= | 0.067316
alpha (deg) | Cl | Cd | Cm | Cl/Cd
-20 | -1.034 | 0.14206 | 0.003 | -7.28
-19.5 | -1.008 | 0.13536 | 0.002 | -7.447
-19 | -0.976 | 0.13428 | 0.002 | -7.272
-18.5 | -0.945 | 0.13358 | 0.002 | -7.077
-18 | -0.92 | 0.1258 | 0.001 | -7.312
-17.5 | -0.894 | 0.11878 | 0.001 | -7.53
-17 | -0.869 | 0.12424 | 0 | -6.991
-16.5 | -0.841 | 0.1175 | 0 | -7.157
-16 | -0.814 | 0.11111 | 0 | -7.328
-15.5 | -0.789 | 0.10247 | -0.001 | -7.701
-15 | -0.765 | 0.09564 | -0.001 | -8.003
-14.5 | -0.745 | 0.08561 | -0.001 | -8.699
-14 | -0.709 | 0.09657 | -0.002 | -7.337
-13.5 | -0.682 | 0.09191 | -0.002 | -7.416
-13 | -0.656 | 0.08498 | -0.002 | -7.714
-12.5 | -0.63 | 0.07876 | -0.003 | -8.004
-12 | -0.606 | 0.07156 | -0.003 | -8.469
-11.5 | -0.59 | 0.0596 | -0.004 | -9.892
-11 | -0.548 | 0.07571 | -0.003 | -7.236
-10.5 | -0.522 | 0.06753 | -0.004 | -7.729
-10 | -0.496 | 0.06064 | -0.005 | -8.186
-9.5 | -0.472 | 0.05463 | -0.005 | -8.648
-9 | -0.545 | 0.01045 | -0.01 | -52.113
-8.5 | -0.414 | 0.05738 | -0.005 | -7.216
-8 | -0.388 | 0.05045 | -0.006 | -7.697
-7.5 | -0.362 | 0.04597 | -0.006 | -7.885
-7 | -0.415 | 0.00881 | -0.013 | -47.082
-6.5 | -0.308 | 0.04161 | -0.007 | -7.408
-6 | -0.281 | 0.04005 | -0.007 | -7.004
-5.5 | -0.35 | 0.00793 | -0.015 | -44.103
-5 | -0.481 | 0.00762 | -0.016 | -63.046
-4.5 | -0.458 | 0.00722 | -0.016 | -63.338
-4 | -0.411 | 0.00688 | -0.017 | -59.788
-3.5 | -0.355 | 0.00664 | -0.018 | -53.463
-3 | -0.293 | 0.0064 | -0.019 | -45.71
-2.5 | -0.227 | 0.00622 | -0.019 | -36.544
-2 | -0.161 | 0.00603 | -0.02 | -26.704
-1.5 | -0.094 | 0.00589 | -0.021 | -15.945
-1 | -0.027 | 0.00479 | -0.021 | -5.541
-0.5 | 0.041 | 0.00452 | -0.022 | 9.079
0 | 0.109 | 0.00447 | -0.023 | 24.317
0.5 | 0.176 | 0.00454 | -0.024 | 38.879
1 | 0.244 | 0.00479 | -0.024 | 50.826
1.5 | 0.311 | 0.00625 | -0.025 | 49.738
2 | 0.377 | 0.00642 | -0.026 | 58.808
2.5 | 0.443 | 0.00662 | -0.027 | 66.916
3 | 0.507 | 0.00692 | -0.027 | 73.259
3.5 | 0.567 | 0.0072 | -0.028 | 78.743
4 | 0.621 | 0.00753 | -0.029 | 82.477
4.5 | 0.663 | 0.00797 | -0.03 | 83.15
5 | 0.682 | 0.00844 | -0.03 | 80.826
5.5 | 0.632 | 0.00891 | -0.031 | 70.944
6 | 0.454 | 0.00932 | -0.032 | 48.779
6.5 | 0.393 | 0.04374 | -0.016 | 8.981
7 | 0.521 | 0.00992 | -0.033 | 52.476
7.5 | 0.554 | 0.01059 | -0.034 | 52.267
8 | 0.474 | 0.0503 | -0.018 | 9.423
8.5 | 0.499 | 0.05655 | -0.017 | 8.823
9 | 0.65 | 0.01039 | -0.036 | 62.587
9.5 | 0.674 | 0.01298 | -0.036 | 51.903
10 | 0.581 | 0.06176 | -0.02 | 9.406
10.5 | 0.606 | 0.06907 | -0.02 | 8.769
11 | 0.632 | 0.07258 | -0.02 | 8.713
11.5 | 0.763 | 0.02202 | -0.037 | 34.656
12 | 0.69 | 0.07281 | -0.024 | 9.476
12.5 | 0.713 | 0.07914 | -0.023 | 9.015
13 | 0.737 | 0.08933 | -0.022 | 8.253
13.5 | 0.763 | 0.09625 | -0.022 | 7.931
14 | 0.915 | 0.02604 | -0.04 | 35.124
14.5 | 0.835 | 0.08196 | -0.029 | 10.183
15 | 0.846 | 0.09797 | -0.026 | 8.64
15.5 | 0.869 | 0.10696 | -0.025 | 8.123
16 | 0.897 | 0.11188 | -0.026 | 8.02
16.5 | 0.923 | 0.12006 | -0.027 | 7.688
17 | 0.947 | 0.11714 | -0.027 | 8.086
17.5 | 0.973 | 0.12407 | -0.027 | 7.84
18 | 1.005 | 0.12457 | -0.03 | 8.066
18.5 | 1.037 | 0.12547 | -0.032 | 8.264
19 | 1.066 | 0.12893 | -0.033 | 8.268
19.5 | 1.075 | 0.14189 | -0.029 | 7.576
20 | 1.104 | 0.14582 | -0.031 | 7.573

## 112. Re 10M Mach 0.50 (2)
BIGFOIL.COM POLAR EXPORT
NACA65A109
NACA65A109 |  |  |  | Cl Max: | 0.998 | at alpha= | 20 | deg
XFOIL ncrit=9 |  |  |  | L/D Max: | 96.1376 | at alpha= | 5.5 | deg
Re: | 10000000 |  |  | Cd Min: | 0.29058 | at alpha= | 20 | deg
Mach: | 0.5 |  |  | Cl=0 at alpha= | -1.0417 | deg
|  |  |  | @ Cl=0.1, Cd= | 0.0041304
|  |  |  | @ Cl=0.4, Cd= | 0.0055403
|  |  |  | @ Cl=0.6, Cd= | 0.0064234
alpha (deg) | Cl | Cd | Cm | Cl/Cd
-20 | -0.8927 | 0.27978 | 0.0812 | -3.1907
-19.5 | -0.8713 | 0.27237 | 0.0761 | -3.199
-19 | -0.8504 | 0.26343 | 0.071 | -3.2282
-18.5 | -0.8281 | 0.25522 | 0.0661 | -3.2447
-18 | -0.8083 | 0.24612 | 0.061 | -3.2842
-17.5 | -0.7879 | 0.23726 | 0.0561 | -3.3208
-17 | -0.7679 | 0.22829 | 0.0512 | -3.3637
-16.5 | -0.7488 | 0.21892 | 0.0464 | -3.4204
-16 | -0.7299 | 0.21001 | 0.0418 | -3.4755
-15 | -0.6958 | 0.19134 | 0.0326 | -3.6365
-14.5 | -0.6758 | 0.18424 | 0.0286 | -3.668
-14 | -0.6584 | 0.17601 | 0.0245 | -3.7407
-13.5 | -0.6444 | 0.16687 | 0.0203 | -3.8617
-13 | -0.6304 | 0.15798 | 0.0162 | -3.9904
-12.5 | -0.6188 | 0.14876 | 0.0122 | -4.1597
-12 | -0.6105 | 0.13907 | 0.008 | -4.3899
-11.5 | -0.6038 | 0.12938 | 0.0038 | -4.6669
-11 | -0.604 | 0.11834 | -0.001 | -5.1039
-10.5 | -0.5984 | 0.10939 | -0.0052 | -5.4703
-10 | -0.5976 | 0.09965 | -0.0099 | -5.997
-9.5 | -0.6012 | 0.08933 | -0.0153 | -6.7301
-9 | -0.6028 | 0.07964 | -0.021 | -7.5691
-8.5 | -0.6037 | 0.06992 | -0.0277 | -8.6342
-8 | -0.6069 | 0.05442 | -0.0484 | -11.1521
-7.5 | -0.6174 | 0.04708 | -0.0518 | -13.1138
-7 | -0.625 | 0.03616 | -0.0543 | -17.2843
-6.5 | -0.5883 | 0.02527 | -0.0592 | -23.2806
-6 | -0.5686 | 0.01353 | -0.0561 | -42.0251
-5.5 | -0.539 | 0.00774 | -0.0489 | -69.6382
-5 | -0.4836 | 0.00661 | -0.0444 | -73.1619
-4.5 | -0.4235 | 0.00604 | -0.0411 | -70.1159
-4 | -0.3611 | 0.00571 | -0.0388 | -63.2399
-3.5 | -0.2988 | 0.00546 | -0.0369 | -54.7253
-3 | -0.2369 | 0.00527 | -0.0353 | -44.9526
-2.5 | -0.1754 | 0.00507 | -0.034 | -34.5957
-2 | -0.1139 | 0.00494 | -0.0328 | -23.0567
-1.5 | -0.0527 | 0.00485 | -0.0318 | -10.866
-1 | 0.0048 | 0.00472 | -0.0301 | 1.0169
0 | 0.1033 | 0.00411 | -0.0238 | 25.1338
0.5 | 0.1469 | 0.00409 | -0.0195 | 35.9169
1 | 0.1975 | 0.00448 | -0.0166 | 44.0848
1.5 | 0.2439 | 0.00503 | -0.0128 | 48.4891
2 | 0.3005 | 0.00531 | -0.0109 | 56.5913
2.5 | 0.3615 | 0.00542 | -0.0097 | 66.6974
3 | 0.4223 | 0.00561 | -0.0083 | 75.2763
3.5 | 0.4827 | 0.00586 | -0.0065 | 82.372
4 | 0.5436 | 0.00614 | -0.0045 | 88.5342
4.5 | 0.6053 | 0.00645 | -0.0023 | 93.845
5 | 0.6653 | 0.00694 | 0.0008 | 95.8646
5.5 | 0.7268 | 0.00756 | 0.004 | 96.1376
6 | 0.7903 | 0.00973 | 0.0067 | 81.223
6.5 | 0.8543 | 0.02004 | 0.0046 | 42.6297
7 | 0.8667 | 0.03116 | 0.0084 | 27.8145
7.5 | 0.8614 | 0.04071 | 0.0121 | 21.1594
8 | 0.8323 | 0.0475 | 0.0184 | 17.5221
8.5 | 0.7942 | 0.05629 | 0.0178 | 14.1091
9 | 0.7705 | 0.06765 | 0.0094 | 11.3895
9.5 | 0.7501 | 0.08454 | -0.0052 | 8.8727
10 | 0.7442 | 0.09566 | -0.0117 | 7.7796
10.5 | 0.7336 | 0.10789 | -0.0181 | 6.7995
11 | 0.7271 | 0.11981 | -0.0238 | 6.0688
11.5 | 0.7354 | 0.12833 | -0.0278 | 5.7305
12 | 0.7357 | 0.13963 | -0.033 | 5.2689
12.5 | 0.7463 | 0.14836 | -0.037 | 5.0303
13 | 0.7523 | 0.15922 | -0.042 | 4.7249
13.5 | 0.7656 | 0.16789 | -0.0462 | 4.5601
14 | 0.7781 | 0.17745 | -0.0508 | 4.3849
14.5 | 0.7892 | 0.18866 | -0.0559 | 4.1832
15 | 0.8038 | 0.19871 | -0.0608 | 4.0451
15.5 | 0.8203 | 0.20819 | -0.0656 | 3.9402
16 | 0.8375 | 0.21791 | -0.0705 | 3.8433
16.5 | 0.8565 | 0.22697 | -0.0753 | 3.7736
17 | 0.8757 | 0.23621 | -0.0802 | 3.7073
17.5 | 0.8965 | 0.24407 | -0.085 | 3.6731
18 | 0.917 | 0.25222 | -0.09 | 3.6357
18.5 | 0.9369 | 0.26158 | -0.0952 | 3.5817
19 | 0.9568 | 0.27152 | -0.1006 | 3.5239
19.5 | 0.9772 | 0.28156 | -0.106 | 3.4707
20 | 0.998 | 0.29058 | -0.1114 | 3.4345

## 113. Re 12M Mach 0.00 (1)
BIGFOIL.COM POLAR EXPORT
NACA65A109
NACA65A109 |  |  |  | Cl Max: | 0.874 | at alpha= | 9.5 | deg
JavaFoil+Calcfoil stall+Eppler ext transition |  |  |  | L/D Max: | 97.703 | at alpha= | 7 | deg
Re: | 12000000 |  |  | Cd Min: | 0.00461 | at alpha= | 0 | deg
Mach: | 0 |  |  | Cl=0 at alpha= | -0.80509 | deg
|  |  |  | @ Cl=0.1, Cd= | 0.0046161
|  |  |  | @ Cl=0.4, Cd= | 0.0061747
|  |  |  | @ Cl=0.6, Cd= | 0.09844
alpha (deg) | Cl | Cd | Cm | Cl/Cd
-14.5 | -0.43 | 0.09822 | -0.001 | -4.374
-14 | -0.454 | 0.09344 | -0.001 | -4.864
-13.5 | -0.479 | 0.0884 | -0.002 | -5.422
-13 | -0.504 | 0.08378 | -0.002 | -6.015
-12.5 | -0.528 | 0.0789 | -0.002 | -6.69
-12 | -0.544 | 0.07359 | -0.003 | -7.399
-11.5 | -0.56 | 0.067 | -0.003 | -8.356
-11 | -0.57 | 0.06315 | -0.003 | -9.033
-10.5 | -0.584 | 0.05522 | -0.004 | -10.583
-10 | -0.6 | 0.04504 | -0.005 | -13.325
-9.5 | -0.717 | 0.00903 | -0.008 | -79.327
-9 | -0.711 | 0.00869 | -0.009 | -81.851
-8.5 | -0.7 | 0.00843 | -0.009 | -83.058
-8 | -0.683 | 0.00806 | -0.01 | -84.74
-7.5 | -0.66 | 0.00779 | -0.01 | -84.773
-7 | -0.632 | 0.00758 | -0.011 | -83.412
-6.5 | -0.598 | 0.0073 | -0.012 | -81.908
-6 | -0.559 | 0.00708 | -0.012 | -78.95
-5.5 | -0.516 | 0.00687 | -0.013 | -75.154
-5 | -0.469 | 0.00662 | -0.014 | -70.878
-4.5 | -0.419 | 0.00644 | -0.014 | -64.995
-4 | -0.366 | 0.00625 | -0.015 | -58.554
-3.5 | -0.311 | 0.00612 | -0.015 | -50.91
-3 | -0.255 | 0.006 | -0.016 | -42.52
-2.5 | -0.198 | 0.00581 | -0.017 | -34.006
-2 | -0.14 | 0.00571 | -0.017 | -24.462
-1.5 | -0.081 | 0.00562 | -0.018 | -14.484
-1 | -0.023 | 0.00482 | -0.019 | -4.772
-0.5 | 0.036 | 0.00466 | -0.019 | 7.628
0 | 0.094 | 0.00461 | -0.02 | 20.439
0.5 | 0.153 | 0.00467 | -0.021 | 32.689
1 | 0.211 | 0.00488 | -0.021 | 43.257
1.5 | 0.269 | 0.00506 | -0.022 | 53.217
2 | 0.327 | 0.00601 | -0.022 | 54.488
2.5 | 0.385 | 0.00613 | -0.023 | 62.814
3 | 0.442 | 0.0063 | -0.024 | 70.159
3.5 | 0.497 | 0.0065 | -0.024 | 76.419
4 | 0.551 | 0.0067 | -0.025 | 82.169
4.5 | 0.602 | 0.00696 | -0.026 | 86.503
5 | 0.65 | 0.00719 | -0.026 | 90.501
5.5 | 0.695 | 0.00741 | -0.027 | 93.831
6 | 0.736 | 0.00765 | -0.027 | 96.206
6.5 | 0.773 | 0.00792 | -0.028 | 97.522
7 | 0.804 | 0.00823 | -0.029 | 97.703
7.5 | 0.83 | 0.00851 | -0.029 | 97.477
8 | 0.85 | 0.00884 | -0.03 | 96.1
8.5 | 0.864 | 0.00926 | -0.031 | 93.257
9 | 0.872 | 0.00965 | -0.031 | 90.362
9.5 | 0.874 | 0.01018 | -0.032 | 85.85
10 | 0.861 | 0.01064 | -0.032 | 80.867
10.5 | 0.838 | 0.00999 | -0.033 | 83.839
11 | 0.75 | 0.02187 | -0.03 | 34.312
11.5 | 0.638 | 0.06748 | -0.019 | 9.448
12 | 0.609 | 0.07269 | -0.019 | 8.382
12.5 | 0.58 | 0.0778 | -0.019 | 7.457
13 | 0.549 | 0.08413 | -0.019 | 6.532
13.5 | 0.52 | 0.08834 | -0.019 | 5.886
14 | 0.491 | 0.09267 | -0.019 | 5.293
14.5 | 0.461 | 0.09844 | -0.019 | 4.687

## 114. Re 12M Mach 0.00 (2)
BIGFOIL.COM POLAR EXPORT
NACA65A109
NACA65A109 |  |  |  | Cl Max: | 1.7266 | at alpha= | 18.5 | deg
XFOIL ncrit=9 |  |  |  | L/D Max: | 125.539 | at alpha= | 8.5 | deg
Re: | 12000000 |  |  | Cd Min: | 0.06338 | at alpha= | -19.5 | deg
Mach: | 0 |  |  | Cl=0 at alpha= | -0.99885 | deg
|  |  |  | @ Cl=0.1, Cd= | 0.0044173
|  |  |  | @ Cl=0.4, Cd= | 0.0053352
|  |  |  | @ Cl=0.6, Cd= | 0.0061176
alpha (deg) | Cl | Cd | Cm | Cl/Cd
-19.5 | -1.4614 | 0.06338 | -0.033 | -23.0577
-19 | -1.5238 | 0.04768 | -0.0422 | -31.9589
-18 | -1.5718 | 0.03294 | -0.0442 | -47.7171
-17.5 | -1.5771 | 0.02899 | -0.0415 | -54.4015
-17 | -1.5775 | 0.02609 | -0.037 | -60.4638
-16.5 | -1.5704 | 0.02411 | -0.0312 | -65.1348
-16 | -1.568 | 0.0198 | -0.0258 | -79.1919
-15.5 | -1.5328 | 0.0184 | -0.0237 | -83.3043
-15 | -1.4944 | 0.01716 | -0.0219 | -87.0862
-14.5 | -1.4541 | 0.016 | -0.0203 | -90.8812
-14 | -1.4108 | 0.0151 | -0.0191 | -93.4305
-13.5 | -1.3662 | 0.0143 | -0.0179 | -95.5385
-13 | -1.321 | 0.01358 | -0.0168 | -97.2754
-12.5 | -1.2697 | 0.0128 | -0.0169 | -99.1953
-12 | -1.2181 | 0.01213 | -0.017 | -100.4204
-11.5 | -1.1589 | 0.01126 | -0.0188 | -102.9218
-11 | -1.0983 | 0.01067 | -0.0208 | -102.9335
-10.5 | -1.0407 | 0.01026 | -0.022 | -101.4327
-10 | -0.9872 | 0.00942 | -0.0223 | -104.7983
-9 | -0.8726 | 0.00794 | -0.0245 | -109.8992
-8.5 | -0.7756 | 0.00732 | -0.0348 | -105.9563
-8 | -0.721 | 0.00703 | -0.0351 | -102.5605
-7.5 | -0.6688 | 0.0068 | -0.0347 | -98.3529
-7 | -0.617 | 0.00659 | -0.0342 | -93.6267
-6 | -0.5145 | 0.00603 | -0.0328 | -85.3234
-5.5 | -0.4642 | 0.00569 | -0.0318 | -81.5817
-5 | -0.4123 | 0.00551 | -0.0312 | -74.8276
-4 | -0.3083 | 0.00518 | -0.0299 | -59.5174
-3.5 | -0.2561 | 0.00504 | -0.0293 | -50.8135
-3 | -0.2045 | 0.0049 | -0.0286 | -41.7347
-2.5 | -0.1528 | 0.00481 | -0.0278 | -31.7672
-2 | -0.1006 | 0.00478 | -0.0272 | -21.046
-1.5 | -0.0484 | 0.00471 | -0.0265 | -10.276
-1 | -0.0001 | 0.00456 | -0.0251 | -0.02193
-0.5 | 0.0435 | 0.00444 | -0.0227 | 9.7973
0 | 0.0859 | 0.00443 | -0.0201 | 19.3905
0.5 | 0.1302 | 0.00439 | -0.0179 | 29.6583
1 | 0.1735 | 0.00454 | -0.0155 | 38.2159
1.5 | 0.2168 | 0.00482 | -0.013 | 44.9793
2 | 0.2654 | 0.00506 | -0.0117 | 52.4506
2.5 | 0.3171 | 0.00514 | -0.0109 | 61.6926
3 | 0.3686 | 0.00525 | -0.0102 | 70.2095
3.5 | 0.4202 | 0.00539 | -0.0094 | 77.9592
4 | 0.4712 | 0.00556 | -0.0086 | 84.7482
4.5 | 0.5222 | 0.00577 | -0.0078 | 90.5026
5 | 0.5729 | 0.006 | -0.0069 | 95.4833
5.5 | 0.6236 | 0.00622 | -0.006 | 100.2572
6 | 0.6748 | 0.00635 | -0.0053 | 106.2677
6.5 | 0.7267 | 0.00649 | -0.0048 | 111.9723
7 | 0.8315 | 0.00705 | -0.017 | 117.9433
7.5 | 0.8942 | 0.00746 | -0.0191 | 119.866
8.5 | 1.0244 | 0.00816 | -0.0246 | 125.5392
9 | 1.084 | 0.00865 | -0.0261 | 125.3179
9.5 | 1.1375 | 0.00913 | -0.0263 | 124.5893
10 | 1.186 | 0.0099 | -0.0254 | 119.798
10.5 | 1.2317 | 0.01071 | -0.0239 | 115.0047
11 | 1.2762 | 0.0117 | -0.0223 | 109.0769
11.5 | 1.3251 | 0.01213 | -0.0216 | 109.2415
12 | 1.3698 | 0.01303 | -0.0203 | 105.1266
12.5 | 1.4154 | 0.01377 | -0.0191 | 102.7887
13 | 1.4564 | 0.01499 | -0.0173 | 97.1581
13.5 | 1.499 | 0.01592 | -0.0157 | 94.1583
14 | 1.541 | 0.01677 | -0.0142 | 91.8903
14.5 | 1.5789 | 0.01795 | -0.0121 | 87.961
15 | 1.6171 | 0.01893 | -0.0102 | 85.4253
15.5 | 1.654 | 0.02001 | -0.0081 | 82.6587
16 | 1.6848 | 0.02077 | -0.0048 | 81.117
16.5 | 1.6939 | 0.02285 | 0.0012 | 74.1313
17 | 1.709 | 0.02467 | 0.0056 | 69.2744
17.5 | 1.7153 | 0.02732 | 0.01 | 62.7855
18 | 1.7232 | 0.03009 | 0.0133 | 57.2682
18.5 | 1.7266 | 0.03353 | 0.0159 | 51.4942
19 | 1.7259 | 0.03774 | 0.0177 | 45.7313
19.5 | 1.7243 | 0.04248 | 0.0184 | 40.5909
20 | 1.7123 | 0.04886 | 0.0178 | 35.045

## 115. Re 12M Mach 0.10 (1)
BIGFOIL.COM POLAR EXPORT
NACA65A109
NACA65A109 |  |  |  | Cl Max: | 0.862 | at alpha= | 9 | deg
JavaFoil+Calcfoil stall+Eppler ext transition |  |  |  | L/D Max: | 97.265 | at alpha= | 7 | deg
Re: | 12000000 |  |  | Cd Min: | 0.00461 | at alpha= | 0 | deg
Mach: | 0.1 |  |  | Cl=0 at alpha= | -0.80509 | deg
|  |  |  | @ Cl=0.1, Cd= | 0.004616
|  |  |  | @ Cl=0.4, Cd= | 0.0061865
|  |  |  | @ Cl=0.6, Cd= | 0.09508
alpha (deg) | Cl | Cd | Cm | Cl/Cd
-14.5 | -0.387 | 0.09948 | -0.001 | -3.886
-14 | -0.415 | 0.0918 | -0.001 | -4.518
-13.5 | -0.443 | 0.08756 | -0.002 | -5.058
-13 | -0.47 | 0.08432 | -0.002 | -5.578
-12.5 | -0.497 | 0.08023 | -0.002 | -6.201
-12 | -0.518 | 0.07472 | -0.003 | -6.926
-11.5 | -0.534 | 0.06975 | -0.003 | -7.662
-11 | -0.55 | 0.06416 | -0.003 | -8.574
-10.5 | -0.563 | 0.05861 | -0.004 | -9.611
-10 | -0.575 | 0.05234 | -0.005 | -10.988
-9.5 | -0.704 | 0.0092 | -0.008 | -76.551
-9 | -0.702 | 0.00874 | -0.009 | -80.324
-8.5 | -0.694 | 0.00844 | -0.009 | -82.142
-8 | -0.679 | 0.0081 | -0.01 | -83.781
-7.5 | -0.658 | 0.00783 | -0.01 | -84.037
-7 | -0.631 | 0.0076 | -0.011 | -83.017
-6.5 | -0.598 | 0.00733 | -0.012 | -81.603
-6 | -0.56 | 0.00709 | -0.012 | -78.982
-5.5 | -0.518 | 0.00688 | -0.013 | -75.198
-5 | -0.471 | 0.00666 | -0.014 | -70.692
-4.5 | -0.421 | 0.00645 | -0.014 | -65.17
-4 | -0.368 | 0.00626 | -0.015 | -58.757
-3.5 | -0.313 | 0.00612 | -0.015 | -51.127
-3 | -0.256 | 0.006 | -0.016 | -42.706
-2.5 | -0.199 | 0.00581 | -0.017 | -34.162
-2 | -0.14 | 0.00571 | -0.017 | -24.59
-1.5 | -0.082 | 0.00563 | -0.018 | -14.531
-1 | -0.023 | 0.00482 | -0.019 | -4.789
-0.5 | 0.036 | 0.00466 | -0.019 | 7.668
0 | 0.095 | 0.00461 | -0.02 | 20.543
0.5 | 0.153 | 0.00468 | -0.021 | 32.781
1 | 0.212 | 0.00488 | -0.021 | 43.443
1.5 | 0.271 | 0.00508 | -0.022 | 53.299
2 | 0.329 | 0.00601 | -0.023 | 54.723
2.5 | 0.387 | 0.00615 | -0.023 | 62.857
3 | 0.444 | 0.00631 | -0.024 | 70.385
3.5 | 0.499 | 0.00652 | -0.024 | 76.568
4 | 0.553 | 0.00671 | -0.025 | 82.427
4.5 | 0.604 | 0.00697 | -0.026 | 86.714
5 | 0.653 | 0.0072 | -0.026 | 90.646
5.5 | 0.698 | 0.00743 | -0.027 | 93.865
6 | 0.738 | 0.00768 | -0.028 | 96.145
6.5 | 0.774 | 0.00798 | -0.028 | 96.912
7 | 0.804 | 0.00826 | -0.029 | 97.265
7.5 | 0.828 | 0.00859 | -0.029 | 96.438
8 | 0.846 | 0.00892 | -0.03 | 94.794
8.5 | 0.857 | 0.00935 | -0.031 | 91.708
9 | 0.862 | 0.00973 | -0.031 | 88.579
9.5 | 0.861 | 0.01031 | -0.032 | 83.529
10 | 0.843 | 0.01085 | -0.033 | 77.733
10.5 | 0.811 | 0.01135 | -0.033 | 71.52
11 | 0.645 | 0.05997 | -0.021 | 10.757
11.5 | 0.611 | 0.06733 | -0.02 | 9.078
12 | 0.577 | 0.07396 | -0.019 | 7.808
12.5 | 0.544 | 0.07838 | -0.019 | 6.945
13 | 0.511 | 0.08473 | -0.019 | 6.028
13.5 | 0.478 | 0.08893 | -0.019 | 5.369
14 | 0.445 | 0.09508 | -0.019 | 4.677

## 116. Re 12M Mach 0.10 (2)
BIGFOIL.COM POLAR EXPORT
NACA65A109
NACA65A109 |  |  |  | Cl Max: | 1.682 | at alpha= | 17 | deg
XFOIL ncrit=9 |  |  |  | L/D Max: | 125.079 | at alpha= | 8.5 | deg
Re: | 12000000 |  |  | Cd Min: | 0.07484 | at alpha= | 20 | deg
Mach: | 0.1 |  |  | Cl=0 at alpha= | -1 | deg
|  |  |  | @ Cl=0.1, Cd= | 0.0044177
|  |  |  | @ Cl=0.4, Cd= | 0.0053355
|  |  |  | @ Cl=0.6, Cd= | 0.0060969
alpha (deg) | Cl | Cd | Cm | Cl/Cd
-18 | -1.3631 | 0.06169 | -0.0358 | -22.096
-17.5 | -1.4234 | 0.04649 | -0.0451 | -30.6173
-17 | -1.4651 | 0.037 | -0.0473 | -39.5973
-16.5 | -1.4808 | 0.03182 | -0.0451 | -46.5368
-15 | -1.4924 | 0.01981 | -0.0277 | -75.3357
-14.5 | -1.4574 | 0.01799 | -0.0252 | -81.0117
-14 | -1.4205 | 0.01625 | -0.0229 | -87.4154
-13.5 | -1.3766 | 0.0152 | -0.0212 | -90.5658
-13 | -1.3311 | 0.01434 | -0.0198 | -92.8243
-12.5 | -1.2817 | 0.01343 | -0.0191 | -95.4356
-12 | -1.2286 | 0.01271 | -0.0191 | -96.664
-11 | -1.1074 | 0.01106 | -0.0224 | -100.1266
-10.5 | -1.0486 | 0.01065 | -0.0235 | -98.4601
-10 | -0.9949 | 0.00969 | -0.0236 | -102.6729
-9.5 | -0.9382 | 0.0091 | -0.0242 | -103.0989
-9 | -0.8796 | 0.00822 | -0.0253 | -107.0073
-8.5 | -0.7821 | 0.00742 | -0.0354 | -105.4043
-8 | -0.7264 | 0.00708 | -0.0357 | -102.5989
-7.5 | -0.6736 | 0.00684 | -0.0353 | -98.4795
-7 | -0.6211 | 0.00663 | -0.0347 | -93.6802
-6 | -0.5175 | 0.00607 | -0.0333 | -85.2554
-5.5 | -0.4669 | 0.00572 | -0.0322 | -81.6259
-5 | -0.4148 | 0.00552 | -0.0315 | -75.1449
-4 | -0.3099 | 0.00519 | -0.0302 | -59.711
-3.5 | -0.2575 | 0.00505 | -0.0295 | -50.9901
-3 | -0.2055 | 0.00491 | -0.0288 | -41.8534
-2.5 | -0.1535 | 0.00481 | -0.028 | -31.9127
-2 | -0.1011 | 0.00478 | -0.0274 | -21.1506
-1.5 | -0.0486 | 0.00471 | -0.0267 | -10.3185
-1 | 0 | 0.00457 | -0.0252 | 0
-0.5 | 0.0439 | 0.00443 | -0.0228 | 9.9097
0 | 0.0864 | 0.00443 | -0.0202 | 19.5034
0.5 | 0.1307 | 0.00439 | -0.0179 | 29.7722
1 | 0.1743 | 0.00454 | -0.0155 | 38.3921
1.5 | 0.2178 | 0.00482 | -0.013 | 45.1867
2 | 0.2667 | 0.00507 | -0.0117 | 52.6036
2.5 | 0.3186 | 0.00515 | -0.0109 | 61.8641
3 | 0.3704 | 0.00525 | -0.0101 | 70.5524
3.5 | 0.4223 | 0.0054 | -0.0094 | 78.2037
4 | 0.4736 | 0.00557 | -0.0085 | 85.0269
4.5 | 0.525 | 0.00579 | -0.0077 | 90.6736
5 | 0.5761 | 0.00602 | -0.0067 | 95.6977
6.5 | 0.7315 | 0.00652 | -0.0046 | 112.1933
7 | 0.8369 | 0.00712 | -0.0167 | 117.5421
7.5 | 0.9001 | 0.00752 | -0.0188 | 119.6941
8 | 0.963 | 0.00791 | -0.0207 | 121.7446
8.5 | 1.0319 | 0.00825 | -0.0241 | 125.0788
9 | 1.0918 | 0.00875 | -0.0254 | 124.7771
9.5 | 1.145 | 0.00947 | -0.0252 | 120.9081
10 | 1.1932 | 0.01022 | -0.0239 | 116.7515
10.5 | 1.2386 | 0.01118 | -0.0222 | 110.7871
11 | 1.2837 | 0.01223 | -0.0204 | 104.9632
11.5 | 1.3336 | 0.01265 | -0.0196 | 105.4229
12 | 1.3779 | 0.01372 | -0.0179 | 100.43
12.5 | 1.424 | 0.01453 | -0.0165 | 98.0041
13 | 1.4635 | 0.01603 | -0.0141 | 91.2976
13.5 | 1.5054 | 0.01711 | -0.0122 | 87.9836
14 | 1.5471 | 0.01808 | -0.0103 | 85.5697
14.5 | 1.5828 | 0.01952 | -0.0076 | 81.0861
15 | 1.6202 | 0.02069 | -0.0052 | 78.3084
15.5 | 1.6479 | 0.0219 | -0.0011 | 75.2466
16 | 1.6748 | 0.02281 | 0.0029 | 73.4239
16.5 | 1.6749 | 0.02578 | 0.0093 | 64.969
17 | 1.682 | 0.02849 | 0.0136 | 59.0383
17.5 | 1.6759 | 0.03261 | 0.0177 | 51.3922
18 | 1.6711 | 0.03713 | 0.0201 | 45.0067
18.5 | 1.6599 | 0.04288 | 0.0211 | 38.7104
19 | 1.6385 | 0.05056 | 0.0201 | 32.407
19.5 | 1.6042 | 0.06121 | 0.0162 | 26.2081
20 | 1.5626 | 0.07484 | 0.0088 | 20.8792

## 117. Re 12M Mach 0.25 (1)
BIGFOIL.COM POLAR EXPORT
NACA65A109
NACA65A109 |  |  |  | Cl Max: | 0.808 | at alpha= | 8 | deg
JavaFoil+Calcfoil stall+Eppler ext transition |  |  |  | L/D Max: | 94.458 | at alpha= | 6 | deg
Re: | 12000000 |  |  | Cd Min: | 0.0046 | at alpha= | 0 | deg
Mach: | 0.25 |  |  | Cl=0 at alpha= | -0.80328 | deg
|  |  |  | @ Cl=0.1, Cd= | 0.08785
|  |  |  | @ Cl=0.4, Cd= | 0.08785
|  |  |  | @ Cl=0.6, Cd= | 0.08785
alpha (deg) | Cl | Cd | Cm | Cl/Cd
-13 | -0.069 | 0.08772 | -0.002 | -0.789
-12.5 | -0.202 | 0.0799 | -0.002 | -2.525
-12 | -0.266 | 0.07615 | -0.003 | -3.497
-11.5 | -0.321 | 0.07144 | -0.003 | -4.491
-11 | -0.37 | 0.06768 | -0.003 | -5.46
-10.5 | -0.413 | 0.0634 | -0.004 | -6.51
-10 | -0.45 | 0.05977 | -0.004 | -7.521
-9.5 | -0.48 | 0.05527 | -0.004 | -8.679
-9 | -0.503 | 0.05088 | -0.005 | -9.886
-8.5 | -0.635 | 0.00921 | -0.009 | -68.963
-8 | -0.64 | 0.00841 | -0.01 | -76.172
-7.5 | -0.635 | 0.00809 | -0.011 | -78.513
-7 | -0.62 | 0.00783 | -0.011 | -79.263
-6.5 | -0.596 | 0.00752 | -0.012 | -79.274
-6 | -0.564 | 0.00724 | -0.013 | -77.857
-5.5 | -0.524 | 0.00703 | -0.013 | -74.571
-5 | -0.479 | 0.00676 | -0.014 | -70.899
-4.5 | -0.43 | 0.00653 | -0.015 | -65.858
-4 | -0.377 | 0.00634 | -0.015 | -59.381
-3.5 | -0.321 | 0.00618 | -0.016 | -51.926
-3 | -0.263 | 0.00603 | -0.017 | -43.614
-2.5 | -0.204 | 0.00588 | -0.017 | -34.719
-2 | -0.144 | 0.00575 | -0.018 | -25.089
-1.5 | -0.084 | 0.00567 | -0.019 | -14.83
-1 | -0.024 | 0.00484 | -0.019 | -4.901
-0.5 | 0.037 | 0.00468 | -0.02 | 7.849
0 | 0.097 | 0.0046 | -0.021 | 21.13
0.5 | 0.158 | 0.00469 | -0.021 | 33.632
1 | 0.218 | 0.0049 | -0.022 | 44.516
1.5 | 0.278 | 0.00595 | -0.023 | 46.713
2 | 0.338 | 0.00606 | -0.023 | 55.76
2.5 | 0.397 | 0.0062 | -0.024 | 64.091
3 | 0.456 | 0.00638 | -0.024 | 71.372
3.5 | 0.512 | 0.00661 | -0.025 | 77.553
4 | 0.567 | 0.00682 | -0.026 | 83.047
4.5 | 0.618 | 0.00711 | -0.026 | 86.96
5 | 0.666 | 0.00735 | -0.027 | 90.609
5.5 | 0.708 | 0.00764 | -0.028 | 92.67
6 | 0.745 | 0.00788 | -0.028 | 94.458
6.5 | 0.774 | 0.00823 | -0.029 | 93.995
7 | 0.795 | 0.00859 | -0.03 | 92.514
7.5 | 0.806 | 0.00899 | -0.03 | 89.694
8 | 0.808 | 0.00934 | -0.031 | 86.479
8.5 | 0.798 | 0.00979 | -0.032 | 81.551
9 | 0.778 | 0.0103 | -0.032 | 75.532
9.5 | 0.744 | 0.0098 | -0.033 | 75.928
10 | 0.559 | 0.05813 | -0.019 | 9.611
10.5 | 0.499 | 0.06422 | -0.018 | 7.767
11 | 0.433 | 0.06982 | -0.018 | 6.195
11.5 | 0.36 | 0.07471 | -0.018 | 4.82
12 | 0.281 | 0.07905 | -0.018 | 3.555
12.5 | 0.187 | 0.08447 | -0.018 | 2.219
13 | 0.078 | 0.08785 | -0.019 | 0.888

## 118. Re 12M Mach 0.25 (2)
BIGFOIL.COM POLAR EXPORT
NACA65A109
NACA65A109 |  |  |  | Cl Max: | 1.315 | at alpha= | 11.5 | deg
XFOIL ncrit=9 |  |  |  | L/D Max: | 120.056 | at alpha= | 8.5 | deg
Re: | 12000000 |  |  | Cd Min: | 0.19713 | at alpha= | 16.5 | deg
Mach: | 0.25 |  |  | Cl=0 at alpha= | -99 | deg
|  |  |  | @ Cl=0.1, Cd= | 0.0044102
|  |  |  | @ Cl=0.4, Cd= | 0.005338
|  |  |  | @ Cl=0.6, Cd= | 0.0061589
alpha (deg) | Cl | Cd | Cm | Cl/Cd
0 | 0.0891 | 0.00442 | -0.0208 | 20.1584
0.5 | 0.1336 | 0.00438 | -0.0182 | 30.5023
1 | 0.1786 | 0.00454 | -0.0157 | 39.3392
1.5 | 0.2229 | 0.00486 | -0.0131 | 45.8642
2 | 0.2735 | 0.00509 | -0.0117 | 53.7328
2.5 | 0.3271 | 0.00517 | -0.0108 | 63.2689
3 | 0.3806 | 0.00528 | -0.0099 | 72.0833
3.5 | 0.4341 | 0.00544 | -0.0091 | 79.7978
4 | 0.4869 | 0.00565 | -0.008 | 86.177
4.5 | 0.5399 | 0.00589 | -0.0069 | 91.6638
5 | 0.5933 | 0.00613 | -0.0058 | 96.7863
5.5 | 0.6466 | 0.00636 | -0.0046 | 101.6667
6 | 0.7011 | 0.00651 | -0.0037 | 107.6959
6.5 | 0.7586 | 0.0068 | -0.0035 | 111.5588
7.5 | 0.9332 | 0.0079 | -0.0163 | 118.1266
8 | 0.9996 | 0.00839 | -0.0177 | 119.1418
8.5 | 1.0733 | 0.00894 | -0.0205 | 120.0559
9 | 1.1296 | 0.00974 | -0.0193 | 115.9754
9.5 | 1.1827 | 0.01134 | -0.0177 | 104.2945
10 | 1.2262 | 0.01323 | -0.0142 | 92.6833
10.5 | 1.256 | 0.01706 | -0.0091 | 73.6225
11 | 1.2647 | 0.02358 | -0.0025 | 53.6344
11.5 | 1.315 | 0.02412 | -0.0003 | 54.5191
12 | 1.1992 | 0.0421 | 0.0147 | 28.4846
12.5 | 1.1894 | 0.04577 | 0.0198 | 25.9865
13 | 1.0223 | 0.07156 | 0.011 | 14.2859
13.5 | 1.0007 | 0.08624 | -0.0009 | 11.6037
14 | 0.9813 | 0.10397 | -0.013 | 9.4383
14.5 | 0.8993 | 0.13201 | -0.0292 | 6.8124
15.5 | 0.8071 | 0.18047 | -0.0525 | 4.4722
16 | 0.8251 | 0.18563 | -0.0554 | 4.4449
16.5 | 0.8292 | 0.19713 | -0.0609 | 4.2064

## 119. Re 12M Mach 0.50 (1)
BIGFOIL.COM POLAR EXPORT
NACA65A109
NACA65A109 |  |  |  | Cl Max: | 1.107 | at alpha= | 20 | deg
JavaFoil+Calcfoil stall+Eppler ext transition |  |  |  | L/D Max: | 85.346 | at alpha= | 4.5 | deg
Re: | 12000000 |  |  | Cd Min: | 0.00463 | at alpha= | 0 | deg
Mach: | 0.5 |  |  | Cl=0 at alpha= | -0.80147 | deg
|  |  |  | @ Cl=0.1, Cd= | 0.0046432
|  |  |  | @ Cl=0.4, Cd= | 0.0063797
|  |  |  | @ Cl=0.6, Cd= | 0.066065
alpha (deg) | Cl | Cd | Cm | Cl/Cd
-20 | -1.037 | 0.13807 | 0.003 | -7.509
-19.5 | -1.012 | 0.12983 | 0.003 | -7.795
-19 | -0.981 | 0.12947 | 0.002 | -7.575
-18.5 | -0.947 | 0.13113 | 0.002 | -7.224
-18 | -0.923 | 0.12252 | 0.001 | -7.531
-17.5 | -0.899 | 0.11431 | 0.001 | -7.864
-17 | -0.869 | 0.12191 | 0 | -7.132
-16.5 | -0.842 | 0.1162 | 0 | -7.246
-16 | -0.815 | 0.10986 | 0 | -7.418
-15.5 | -0.792 | 0.1006 | -0.001 | -7.874
-15 | -0.771 | 0.0902 | -0.001 | -8.553
-14.5 | -0.762 | 0.07209 | -0.002 | -10.564
-14 | -0.709 | 0.0961 | -0.002 | -7.378
-13.5 | -0.682 | 0.09146 | -0.002 | -7.454
-13 | -0.656 | 0.08456 | -0.002 | -7.761
-12.5 | -0.631 | 0.0774 | -0.003 | -8.154
-12 | -0.61 | 0.06811 | -0.004 | -8.957
-11.5 | -0.67 | 0.01877 | -0.006 | -35.668
-11 | -0.548 | 0.07551 | -0.004 | -7.256
-10.5 | -0.522 | 0.0667 | -0.004 | -7.83
-10 | -0.497 | 0.0601 | -0.005 | -8.271
-9.5 | -0.477 | 0.05133 | -0.006 | -9.284
-9 | -0.547 | 0.01011 | -0.01 | -54.15
-8.5 | -0.414 | 0.05635 | -0.005 | -7.35
-8 | -0.389 | 0.04999 | -0.006 | -7.773
-7.5 | -0.363 | 0.04523 | -0.007 | -8.027
-7 | -0.415 | 0.00863 | -0.013 | -48.052
-6.5 | -0.309 | 0.04112 | -0.007 | -7.502
-6 | -0.281 | 0.03978 | -0.007 | -7.056
-5.5 | -0.35 | 0.00776 | -0.015 | -45.088
-5 | -0.481 | 0.00744 | -0.016 | -64.562
-4.5 | -0.458 | 0.00708 | -0.016 | -64.65
-4 | -0.411 | 0.00674 | -0.017 | -61.002
-3.5 | -0.355 | 0.0065 | -0.018 | -54.586
-3 | -0.293 | 0.00629 | -0.019 | -46.517
-2.5 | -0.227 | 0.00612 | -0.019 | -37.142
-2 | -0.161 | 0.0059 | -0.02 | -27.285
-1.5 | -0.094 | 0.00581 | -0.021 | -16.17
-1 | -0.027 | 0.0057 | -0.021 | -4.659
-0.5 | 0.041 | 0.00473 | -0.022 | 8.679
0 | 0.109 | 0.00463 | -0.023 | 23.48
0.5 | 0.176 | 0.00474 | -0.024 | 37.216
1 | 0.244 | 0.005 | -0.024 | 48.688
1.5 | 0.311 | 0.00614 | -0.025 | 50.593
2 | 0.377 | 0.00631 | -0.026 | 59.778
2.5 | 0.443 | 0.00651 | -0.027 | 68.116
3 | 0.507 | 0.00679 | -0.027 | 74.69
3.5 | 0.567 | 0.00704 | -0.028 | 80.576
4 | 0.621 | 0.00737 | -0.029 | 84.237
4.5 | 0.663 | 0.00777 | -0.03 | 85.346
5 | 0.682 | 0.00825 | -0.03 | 82.675
5.5 | 0.632 | 0.00868 | -0.031 | 72.844
6 | 0.454 | 0.00913 | -0.032 | 49.771
6.5 | 0.393 | 0.04277 | -0.016 | 9.191
7 | 0.521 | 0.00966 | -0.033 | 53.911
7.5 | 0.554 | 0.01028 | -0.034 | 53.849
8 | 0.474 | 0.04956 | -0.018 | 9.569
8.5 | 0.499 | 0.05611 | -0.017 | 8.896
9 | 0.652 | 0.01159 | -0.036 | 56.28
9.5 | 0.678 | 0.01223 | -0.036 | 55.417
10 | 0.582 | 0.06065 | -0.021 | 9.594
10.5 | 0.606 | 0.06787 | -0.02 | 8.93
11 | 0.633 | 0.07126 | -0.02 | 8.881
11.5 | 0.793 | 0.01569 | -0.038 | 50.51
12 | 0.696 | 0.06809 | -0.026 | 10.228
12.5 | 0.715 | 0.0777 | -0.023 | 9.203
13 | 0.737 | 0.08801 | -0.022 | 8.379
13.5 | 0.764 | 0.09447 | -0.022 | 8.082
14 | 0.938 | 0.02001 | -0.041 | 46.874
14.5 | 0.915 | 0.03729 | -0.038 | 24.543
15 | 0.853 | 0.09221 | -0.028 | 9.256
15.5 | 0.871 | 0.10484 | -0.026 | 8.31
16 | 0.899 | 0.11019 | -0.027 | 8.162
16.5 | 0.924 | 0.11813 | -0.027 | 7.82
17 | 0.951 | 0.11331 | -0.028 | 8.395
17.5 | 0.976 | 0.12043 | -0.028 | 8.102
18 | 1.012 | 0.11794 | -0.031 | 8.577
18.5 | 1.044 | 0.11844 | -0.033 | 8.813
19 | 1.072 | 0.12248 | -0.034 | 8.751
19.5 | 1.078 | 0.14774 | -0.03 | 7.295
20 | 1.107 | 0.14881 | -0.031 | 7.44

## 120. Re 12M Mach 0.50 (2)
BIGFOIL.COM POLAR EXPORT
NACA65A109
NACA65A109 |  |  |  | Cl Max: | 0.9988 | at alpha= | 20 | deg
XFOIL ncrit=9 |  |  |  | L/D Max: | 100.702 | at alpha= | 5.5 | deg
Re: | 12000000 |  |  | Cd Min: | 0.29087 | at alpha= | 20 | deg
Mach: | 0.5 |  |  | Cl=0 at alpha= | -1.0389 | deg
|  |  |  | @ Cl=0.1, Cd= | 0.0043758
|  |  |  | @ Cl=0.4, Cd= | 0.0054188
|  |  |  | @ Cl=0.6, Cd= | 0.0062527
alpha (deg) | Cl | Cd | Cm | Cl/Cd
-20 | -0.8934 | 0.2796 | 0.0814 | -3.1953
-19.5 | -0.8721 | 0.27239 | 0.0764 | -3.2017
-19 | -0.8513 | 0.26333 | 0.0712 | -3.2328
-18.5 | -0.8289 | 0.25544 | 0.0664 | -3.245
-18 | -0.8091 | 0.24634 | 0.0613 | -3.2845
-17.5 | -0.7888 | 0.23739 | 0.0563 | -3.3228
-17 | -0.7688 | 0.22839 | 0.0515 | -3.3662
-16.5 | -0.7498 | 0.21886 | 0.0467 | -3.4259
-16 | -0.7312 | 0.20978 | 0.042 | -3.4856
-15.5 | -0.7147 | 0.19984 | 0.0373 | -3.5764
-15 | -0.6958 | 0.19172 | 0.0331 | -3.6293
-14.5 | -0.6774 | 0.18385 | 0.0288 | -3.6845
-14 | -0.6596 | 0.17593 | 0.0247 | -3.7492
-13.5 | -0.6461 | 0.16652 | 0.0205 | -3.88
-13 | -0.6319 | 0.15777 | 0.0164 | -4.0052
-12.5 | -0.6208 | 0.1484 | 0.0123 | -4.1833
-12 | -0.6133 | 0.13849 | 0.008 | -4.4285
-11.5 | -0.6076 | 0.1286 | 0.0037 | -4.7247
-11 | -0.6077 | 0.11766 | -0.0011 | -5.1649
-10.5 | -0.5963 | 0.11006 | -0.0046 | -5.418
-10 | -0.6026 | 0.09874 | -0.0102 | -6.1029
-9.5 | -0.6016 | 0.08941 | -0.015 | -6.7286
-9 | -0.6115 | 0.07807 | -0.0219 | -7.8327
-8.5 | -0.6111 | 0.0679 | -0.0297 | -9
-8 | -0.6178 | 0.05301 | -0.0497 | -11.6544
-7.5 | -0.6253 | 0.04598 | -0.0521 | -13.5994
-7 | -0.633 | 0.03507 | -0.0541 | -18.0496
-6.5 | -0.5925 | 0.02434 | -0.0591 | -24.3426
-6 | -0.5753 | 0.01251 | -0.0555 | -45.9872
-5.5 | -0.5418 | 0.00751 | -0.0485 | -72.1438
-5 | -0.4877 | 0.00632 | -0.0437 | -77.1677
-4.5 | -0.4263 | 0.00584 | -0.0406 | -72.9966
-4 | -0.3633 | 0.00554 | -0.0384 | -65.5776
-3.5 | -0.3003 | 0.00533 | -0.0367 | -56.3415
-3 | -0.2382 | 0.00514 | -0.0351 | -46.3424
-2.5 | -0.1767 | 0.00495 | -0.0337 | -35.697
-2 | -0.1157 | 0.00484 | -0.0325 | -23.905
-1.5 | -0.0545 | 0.00477 | -0.0315 | -11.4256
-1 | 0.0046 | 0.00472 | -0.0301 | 0.97458
-0.5 | 0.0555 | 0.00442 | -0.0273 | 12.5566
0.5 | 0.1461 | 0.00433 | -0.0194 | 33.7413
1 | 0.1962 | 0.00458 | -0.0164 | 42.8384
1.5 | 0.2437 | 0.00507 | -0.0128 | 48.0671
2 | 0.3025 | 0.0052 | -0.0113 | 58.1731
2.5 | 0.3633 | 0.00531 | -0.01 | 68.4181
3 | 0.424 | 0.00549 | -0.0086 | 77.2313
3.5 | 0.4847 | 0.00573 | -0.0068 | 84.5899
4 | 0.5458 | 0.00599 | -0.0049 | 91.1185
4.5 | 0.6077 | 0.00629 | -0.0026 | 96.6137
5 | 0.6693 | 0.0067 | 0.0001 | 99.8955
5.5 | 0.7311 | 0.00726 | 0.0033 | 100.7025
6 | 0.7872 | 0.00899 | 0.0078 | 87.564
6.5 | 0.8549 | 0.01871 | 0.0054 | 45.6921
7 | 0.8643 | 0.02982 | 0.0102 | 28.9839
7.5 | 0.8636 | 0.0398 | 0.0128 | 21.6985
8 | 0.8385 | 0.04705 | 0.0181 | 17.8215
8.5 | 0.8007 | 0.05556 | 0.018 | 14.4114
9 | 0.7762 | 0.06659 | 0.0102 | 11.6564
9.5 | 0.7557 | 0.08355 | -0.0047 | 9.0449
10 | 0.7503 | 0.0946 | -0.0113 | 7.9313
10.5 | 0.7386 | 0.107 | -0.0179 | 6.9028
11 | 0.7321 | 0.11886 | -0.0236 | 6.1593
11.5 | 0.7412 | 0.12712 | -0.0275 | 5.8307
12 | 0.7405 | 0.13858 | -0.0328 | 5.3435
12.5 | 0.7506 | 0.14739 | -0.0368 | 5.0926
13 | 0.7558 | 0.15839 | -0.0419 | 4.7718
13.5 | 0.7649 | 0.16852 | -0.0467 | 4.5389
14 | 0.7804 | 0.17696 | -0.0508 | 4.41
14.5 | 0.7911 | 0.18827 | -0.0561 | 4.2019
15 | 0.8053 | 0.19851 | -0.061 | 4.0567
15.5 | 0.8216 | 0.20804 | -0.0658 | 3.9492
16 | 0.8384 | 0.21808 | -0.0708 | 3.8445
16.5 | 0.8576 | 0.22692 | -0.0756 | 3.7793
17 | 0.8768 | 0.23613 | -0.0805 | 3.7132
17.5 | 0.8978 | 0.24369 | -0.0852 | 3.6842
18.5 | 0.9377 | 0.26189 | -0.0955 | 3.5805
19 | 0.9577 | 0.2716 | -0.1008 | 3.5261
19.5 | 0.978 | 0.28176 | -0.1063 | 3.471
20 | 0.9988 | 0.29087 | -0.1117 | 3.4338

## 121. Re 14M Mach 0.00 (1)
BIGFOIL.COM POLAR EXPORT
NACA65A109
NACA65A109 |  |  |  | Cl Max: | 0.874 | at alpha= | 9.5 | deg
JavaFoil+Calcfoil stall+Eppler ext transition |  |  |  | L/D Max: | 99.724 | at alpha= | 7 | deg
Re: | 14000000 |  |  | Cd Min: | 0.00485 | at alpha= | 0 | deg
Mach: | 0 |  |  | Cl=0 at alpha= | -0.80509 | deg
|  |  |  | @ Cl=0.1, Cd= | 0.0048571
|  |  |  | @ Cl=0.4, Cd= | 0.0060921
|  |  |  | @ Cl=0.6, Cd= | 0.09891
alpha (deg) | Cl | Cd | Cm | Cl/Cd
-14.5 | -0.43 | 0.09772 | -0.001 | -4.399
-14 | -0.455 | 0.09276 | -0.001 | -4.902
-13.5 | -0.48 | 0.0876 | -0.002 | -5.474
-13 | -0.504 | 0.08294 | -0.002 | -6.079
-12.5 | -0.528 | 0.0781 | -0.002 | -6.763
-12 | -0.545 | 0.07289 | -0.003 | -7.474
-11.5 | -0.561 | 0.06537 | -0.003 | -8.59
-11 | -0.573 | 0.06097 | -0.004 | -9.402
-10.5 | -0.594 | 0.04892 | -0.005 | -12.136
-10 | -0.715 | 0.00902 | -0.007 | -79.233
-9.5 | -0.717 | 0.00885 | -0.008 | -80.947
-9 | -0.711 | 0.00853 | -0.009 | -83.416
-8.5 | -0.7 | 0.00826 | -0.009 | -84.759
-8 | -0.683 | 0.00792 | -0.01 | -86.228
-7.5 | -0.66 | 0.00766 | -0.01 | -86.244
-7 | -0.632 | 0.00743 | -0.011 | -85.053
-6.5 | -0.598 | 0.00717 | -0.012 | -83.439
-6 | -0.559 | 0.00693 | -0.012 | -80.714
-5.5 | -0.516 | 0.00673 | -0.013 | -76.658
-5 | -0.469 | 0.00652 | -0.014 | -71.975
-4.5 | -0.419 | 0.00631 | -0.014 | -66.411
-4 | -0.366 | 0.00616 | -0.015 | -59.399
-3.5 | -0.311 | 0.00604 | -0.015 | -51.576
-3 | -0.255 | 0.0059 | -0.016 | -43.222
-2.5 | -0.198 | 0.00574 | -0.017 | -34.407
-2 | -0.14 | 0.00566 | -0.017 | -24.688
-1.5 | -0.081 | 0.00559 | -0.018 | -14.558
-1 | -0.023 | 0.00495 | -0.019 | -4.648
-0.5 | 0.036 | 0.00489 | -0.019 | 7.274
0 | 0.094 | 0.00485 | -0.02 | 19.403
0.5 | 0.153 | 0.00492 | -0.021 | 31.027
1 | 0.211 | 0.00501 | -0.021 | 42.085
1.5 | 0.269 | 0.00583 | -0.022 | 46.205
2 | 0.327 | 0.00593 | -0.022 | 55.189
2.5 | 0.385 | 0.00605 | -0.023 | 63.606
3 | 0.442 | 0.00621 | -0.024 | 71.154
3.5 | 0.497 | 0.00641 | -0.024 | 77.569
4 | 0.551 | 0.00657 | -0.025 | 83.83
4.5 | 0.602 | 0.00681 | -0.026 | 88.394
5 | 0.65 | 0.00704 | -0.026 | 92.432
5.5 | 0.695 | 0.00726 | -0.027 | 95.725
6 | 0.736 | 0.00751 | -0.027 | 98.024
6.5 | 0.773 | 0.00778 | -0.028 | 99.304
7 | 0.804 | 0.00806 | -0.029 | 99.724
7.5 | 0.83 | 0.00836 | -0.029 | 99.287
8 | 0.85 | 0.00869 | -0.03 | 97.81
8.5 | 0.864 | 0.00906 | -0.031 | 95.301
9 | 0.872 | 0.00948 | -0.031 | 91.928
9.5 | 0.874 | 0.00993 | -0.032 | 88.01
10 | 0.861 | 0.01042 | -0.032 | 82.592
10.5 | 0.841 | 0.01109 | -0.033 | 75.799
11 | 0.801 | 0.01211 | -0.033 | 66.133
11.5 | 0.639 | 0.06605 | -0.02 | 9.68
12 | 0.61 | 0.07189 | -0.02 | 8.486
12.5 | 0.581 | 0.07671 | -0.019 | 7.572
13 | 0.55 | 0.08335 | -0.019 | 6.599
13.5 | 0.52 | 0.08713 | -0.019 | 5.974
14 | 0.491 | 0.09257 | -0.019 | 5.301
14.5 | 0.461 | 0.09891 | -0.019 | 4.664

## 122. Re 14M Mach 0.00 (2)
BIGFOIL.COM POLAR EXPORT
NACA65A109
NACA65A109 |  |  |  | Cl Max: | 1.7695 | at alpha= | 19.5 | deg
XFOIL ncrit=9 |  |  |  | L/D Max: | 130.132 | at alpha= | 9 | deg
Re: | 14000000 |  |  | Cd Min: | 0.06164 | at alpha= | -20 | deg
Mach: | 0 |  |  | Cl=0 at alpha= | -0.98262 | deg
|  |  |  | @ Cl=0.1, Cd= | 0.00461
|  |  |  | @ Cl=0.4, Cd= | 0.0052392
|  |  |  | @ Cl=0.6, Cd= | 0.0059739
alpha (deg) | Cl | Cd | Cm | Cl/Cd
-20 | -1.5156 | 0.06164 | -0.0345 | -24.5879
-19.5 | -1.5741 | 0.047 | -0.0426 | -33.4915
-19 | -1.6008 | 0.03873 | -0.045 | -41.3323
-18.5 | -1.6268 | 0.03196 | -0.0442 | -50.9011
-18 | -1.6205 | 0.02893 | -0.0421 | -56.0145
-17.5 | -1.6191 | 0.02605 | -0.0382 | -62.1536
-17 | -1.6137 | 0.02393 | -0.0327 | -67.4342
-16.5 | -1.5932 | 0.0221 | -0.0288 | -72.0905
-16 | -1.5773 | 0.019 | -0.0246 | -83.0158
-15.5 | -1.5411 | 0.01764 | -0.0226 | -87.3639
-15 | -1.5026 | 0.01637 | -0.0208 | -91.7899
-14.5 | -1.4612 | 0.01528 | -0.0193 | -95.6283
-14 | -1.4181 | 0.01434 | -0.0181 | -98.8912
-13.5 | -1.3734 | 0.01354 | -0.0169 | -101.4328
-13 | -1.3257 | 0.01279 | -0.0162 | -103.6513
-12.5 | -1.2739 | 0.01205 | -0.0164 | -105.7178
-12 | -1.2163 | 0.01137 | -0.0178 | -106.9745
-11.5 | -1.1559 | 0.01063 | -0.0198 | -108.7394
-11 | -1.0999 | 0.01009 | -0.0207 | -109.0089
-10.5 | -1.0448 | 0.00967 | -0.0213 | -108.0455
-10 | -0.9911 | 0.00897 | -0.0216 | -110.4905
-9.5 | -0.9351 | 0.00847 | -0.0223 | -110.4014
-8.5 | -0.7772 | 0.00713 | -0.0346 | -109.0042
-8 | -0.7239 | 0.00683 | -0.0345 | -105.9883
-7.5 | -0.6718 | 0.00659 | -0.0341 | -101.9423
-7 | -0.6197 | 0.00637 | -0.0336 | -97.2841
-6.5 | -0.5681 | 0.00611 | -0.033 | -92.9787
-6 | -0.5161 | 0.0059 | -0.0325 | -87.4746
-5.5 | -0.4656 | 0.00558 | -0.0315 | -83.4409
-5 | -0.4139 | 0.00539 | -0.0309 | -76.7904
-4.5 | -0.3617 | 0.00525 | -0.0303 | -68.8952
-4 | -0.3095 | 0.0051 | -0.0297 | -60.6863
-3.5 | -0.2574 | 0.00496 | -0.0291 | -51.8952
-3 | -0.2057 | 0.00484 | -0.0283 | -42.5
-2.5 | -0.1542 | 0.00476 | -0.0276 | -32.395
-2 | -0.1019 | 0.00471 | -0.0269 | -21.6348
-1.5 | -0.0497 | 0.00466 | -0.0263 | -10.6652
-1 | -0.0015 | 0.00462 | -0.0248 | -0.32468
0 | 0.0848 | 0.00461 | -0.0199 | 18.3948
0.5 | 0.1315 | 0.00461 | -0.0182 | 28.5249
1.5 | 0.2174 | 0.00485 | -0.0132 | 44.8247
2 | 0.2669 | 0.005 | -0.0119 | 53.38
2.5 | 0.3189 | 0.00507 | -0.0113 | 62.8994
3 | 0.3704 | 0.00517 | -0.0105 | 71.6441
3.5 | 0.4217 | 0.00529 | -0.0097 | 79.7164
4 | 0.4727 | 0.00546 | -0.0089 | 86.5751
4.5 | 0.5237 | 0.00567 | -0.0081 | 92.3633
5 | 0.5747 | 0.00589 | -0.0072 | 97.5722
6.5 | 0.7285 | 0.0064 | -0.0051 | 113.8281
7.5 | 0.8946 | 0.00723 | -0.0191 | 123.7344
8 | 0.9537 | 0.00756 | -0.0204 | 126.1508
8.5 | 1.0159 | 0.00786 | -0.0225 | 129.2494
9 | 1.0827 | 0.00832 | -0.0257 | 130.1322
10 | 1.1891 | 0.00967 | -0.0259 | 122.9679
10.5 | 1.2363 | 0.01029 | -0.0248 | 120.1458
11 | 1.2828 | 0.01104 | -0.0235 | 116.1957
11.5 | 1.3315 | 0.01151 | -0.0228 | 115.682
12 | 1.3772 | 0.0123 | -0.0215 | 111.9675
12.5 | 1.4233 | 0.01301 | -0.0204 | 109.4005
13 | 1.4661 | 0.01403 | -0.0188 | 104.4975
13.5 | 1.5096 | 0.01489 | -0.0174 | 101.3835
14 | 1.5524 | 0.01572 | -0.016 | 98.7532
14.5 | 1.5921 | 0.01678 | -0.0141 | 94.8808
15 | 1.6313 | 0.01773 | -0.0122 | 92.0079
15.5 | 1.6685 | 0.01876 | -0.0101 | 88.9392
16 | 1.7043 | 0.0197 | -0.0078 | 86.5127
16.5 | 1.7189 | 0.02133 | -0.0021 | 80.586
17 | 1.7356 | 0.02292 | 0.0025 | 75.7243
17.5 | 1.7474 | 0.02503 | 0.007 | 69.8122
18 | 1.7588 | 0.02734 | 0.0106 | 64.3307
18.5 | 1.7658 | 0.03023 | 0.0138 | 58.4122
19 | 1.7687 | 0.03377 | 0.0163 | 52.3749
19.5 | 1.7695 | 0.03786 | 0.0179 | 46.738
20 | 1.7624 | 0.04321 | 0.0185 | 40.7869

## 123. Re 14M Mach 0.10 (1)
BIGFOIL.COM POLAR EXPORT
NACA65A109
NACA65A109 |  |  |  | Cl Max: | 0.862 | at alpha= | 9 | deg
JavaFoil+Calcfoil stall+Eppler ext transition |  |  |  | L/D Max: | 99.147 | at alpha= | 7 | deg
Re: | 14000000 |  |  | Cd Min: | 0.00485 | at alpha= | 0 | deg
Mach: | 0.1 |  |  | Cl=0 at alpha= | -0.80509 | deg
|  |  |  | @ Cl=0.1, Cd= | 0.004856
|  |  |  | @ Cl=0.4, Cd= | 0.0060865
|  |  |  | @ Cl=0.6, Cd= | 0.0948
alpha (deg) | Cl | Cd | Cm | Cl/Cd
-14.5 | -0.387 | 0.09808 | -0.001 | -3.943
-14 | -0.415 | 0.09073 | -0.001 | -4.573
-13.5 | -0.443 | 0.08643 | -0.002 | -5.125
-13 | -0.471 | 0.08362 | -0.002 | -5.627
-12.5 | -0.498 | 0.07936 | -0.002 | -6.273
-12 | -0.518 | 0.07393 | -0.003 | -7.005
-11.5 | -0.535 | 0.06924 | -0.003 | -7.721
-11 | -0.551 | 0.0632 | -0.003 | -8.714
-10.5 | -0.566 | 0.05656 | -0.004 | -10.007
-10 | -0.602 | 0.03657 | -0.006 | -16.449
-9.5 | -0.704 | 0.00897 | -0.008 | -78.469
-9 | -0.702 | 0.00859 | -0.009 | -81.742
-8.5 | -0.694 | 0.00833 | -0.009 | -83.25
-8 | -0.679 | 0.00797 | -0.01 | -85.244
-7.5 | -0.658 | 0.00769 | -0.01 | -85.621
-7 | -0.631 | 0.00746 | -0.011 | -84.632
-6.5 | -0.598 | 0.0072 | -0.012 | -83.135
-6 | -0.56 | 0.00697 | -0.012 | -80.371
-5.5 | -0.518 | 0.00677 | -0.013 | -76.412
-5 | -0.471 | 0.00653 | -0.014 | -72.071
-4.5 | -0.421 | 0.00634 | -0.014 | -66.337
-4 | -0.368 | 0.00617 | -0.015 | -59.602
-3.5 | -0.313 | 0.00604 | -0.015 | -51.778
-3 | -0.256 | 0.00591 | -0.016 | -43.412
-2.5 | -0.199 | 0.00575 | -0.017 | -34.564
-2 | -0.14 | 0.00566 | -0.017 | -24.814
-1.5 | -0.082 | 0.00559 | -0.018 | -14.634
-1 | -0.023 | 0.00496 | -0.019 | -4.662
-0.5 | 0.036 | 0.00489 | -0.019 | 7.316
0 | 0.095 | 0.00485 | -0.02 | 19.502
0.5 | 0.153 | 0.00492 | -0.021 | 31.199
1 | 0.212 | 0.00501 | -0.021 | 42.313
1.5 | 0.271 | 0.00583 | -0.022 | 46.426
2 | 0.329 | 0.00593 | -0.023 | 55.446
2.5 | 0.387 | 0.00605 | -0.023 | 63.884
3 | 0.444 | 0.00621 | -0.024 | 71.465
3.5 | 0.499 | 0.00642 | -0.024 | 77.734
4 | 0.553 | 0.0066 | -0.025 | 83.787
4.5 | 0.604 | 0.00685 | -0.026 | 88.285
5 | 0.653 | 0.00708 | -0.026 | 92.238
5.5 | 0.698 | 0.00728 | -0.027 | 95.768
6 | 0.738 | 0.00753 | -0.028 | 97.949
6.5 | 0.774 | 0.00781 | -0.028 | 99.072
7 | 0.804 | 0.00811 | -0.029 | 99.147
7.5 | 0.828 | 0.0084 | -0.029 | 98.608
8 | 0.846 | 0.00873 | -0.03 | 96.862
8.5 | 0.857 | 0.00916 | -0.031 | 93.62
9 | 0.862 | 0.00953 | -0.031 | 90.47
9.5 | 0.861 | 0.01005 | -0.032 | 85.627
10 | 0.843 | 0.01055 | -0.033 | 79.915
10.5 | 0.815 | 0.0099 | -0.033 | 82.365
11 | 0.651 | 0.056 | -0.023 | 11.626
11.5 | 0.614 | 0.06467 | -0.021 | 9.499
12 | 0.578 | 0.07288 | -0.019 | 7.932
12.5 | 0.545 | 0.07818 | -0.019 | 6.965
13 | 0.511 | 0.08335 | -0.019 | 6.13
13.5 | 0.478 | 0.08904 | -0.019 | 5.365
14 | 0.445 | 0.0948 | -0.019 | 4.689

## 124. Re 14M Mach 0.10 (2)
BIGFOIL.COM POLAR EXPORT
NACA65A109
NACA65A109 |  |  |  | Cl Max: | 1.7188 | at alpha= | 18 | deg
XFOIL ncrit=9 |  |  |  | L/D Max: | 129.395 | at alpha= | 9 | deg
Re: | 14000000 |  |  | Cd Min: | 0.06319 | at alpha= | 20 | deg
Mach: | 0.1 |  |  | Cl=0 at alpha= | -0.98499 | deg
|  |  |  | @ Cl=0.1, Cd= | 0.00461
|  |  |  | @ Cl=0.4, Cd= | 0.0052399
|  |  |  | @ Cl=0.6, Cd= | 0.0059747
alpha (deg) | Cl | Cd | Cm | Cl/Cd
-18.5 | -1.4842 | 0.05067 | -0.0437 | -29.2915
-18 | -1.4871 | 0.04447 | -0.0463 | -33.4405
-17.5 | -1.516 | 0.0365 | -0.0478 | -41.5342
-17 | -1.5366 | 0.03085 | -0.0456 | -49.8088
-16.5 | -1.5426 | 0.02741 | -0.0409 | -56.2787
-16 | -1.5528 | 0.02384 | -0.0334 | -65.1342
-15.5 | -1.5263 | 0.02166 | -0.0302 | -70.4663
-15 | -1.4947 | 0.01972 | -0.0274 | -75.7961
-14.5 | -1.4581 | 0.01808 | -0.0251 | -80.6471
-14 | -1.4278 | 0.01551 | -0.0219 | -92.0567
-13.5 | -1.3844 | 0.01439 | -0.0202 | -96.2057
-13 | -1.3387 | 0.0135 | -0.0187 | -99.163
-12 | -1.2278 | 0.01189 | -0.0198 | -103.2632
-11 | -1.1091 | 0.01043 | -0.0224 | -106.3375
-10.5 | -1.053 | 0.01 | -0.0228 | -105.3
-8.5 | -0.7832 | 0.00725 | -0.0353 | -108.0276
-8 | -0.7293 | 0.00689 | -0.0352 | -105.8491
-7.5 | -0.6765 | 0.00663 | -0.0347 | -102.0362
-7 | -0.6238 | 0.00641 | -0.0342 | -97.3167
-6.5 | -0.5718 | 0.00614 | -0.0335 | -93.127
-5.5 | -0.4682 | 0.00562 | -0.032 | -83.3096
-5 | -0.4164 | 0.0054 | -0.0312 | -77.1111
-4.5 | -0.3638 | 0.00526 | -0.0306 | -69.1635
-4 | -0.3112 | 0.00511 | -0.0299 | -60.9002
-3.5 | -0.2588 | 0.00497 | -0.0293 | -52.0724
-3 | -0.2067 | 0.00485 | -0.0285 | -42.6186
-2.5 | -0.1549 | 0.00476 | -0.0278 | -32.542
-2 | -0.1024 | 0.00471 | -0.0271 | -21.741
-1.5 | -0.0499 | 0.00466 | -0.0265 | -10.7082
-1 | -0.0013 | 0.00461 | -0.025 | -0.282
-0.5 | 0.042 | 0.00459 | -0.0225 | 9.1503
0 | 0.0853 | 0.00461 | -0.02 | 18.5033
0.5 | 0.132 | 0.00461 | -0.0182 | 28.6334
1 | 0.1747 | 0.00467 | -0.0156 | 37.409
1.5 | 0.2184 | 0.00486 | -0.0132 | 44.9383
2 | 0.2681 | 0.005 | -0.0119 | 53.62
2.5 | 0.3204 | 0.00507 | -0.0113 | 63.1953
3 | 0.3722 | 0.00517 | -0.0105 | 71.9923
3.5 | 0.4239 | 0.0053 | -0.0097 | 79.9811
4 | 0.4752 | 0.00547 | -0.0088 | 86.8739
4.5 | 0.5264 | 0.00569 | -0.0079 | 92.5132
5 | 0.5779 | 0.0059 | -0.0071 | 97.9492
6 | 0.6815 | 0.00625 | -0.0056 | 109.04
6.5 | 0.733 | 0.00644 | -0.0049 | 113.8199
7 | 0.7986 | 0.00683 | -0.0075 | 116.9253
7.5 | 0.9006 | 0.00729 | -0.0188 | 123.5391
8 | 0.9602 | 0.00763 | -0.02 | 125.8453
8.5 | 1.0233 | 0.00794 | -0.0219 | 128.8791
9 | 1.0908 | 0.00843 | -0.025 | 129.395
9.5 | 1.14 | 0.00932 | -0.0239 | 122.3176
10 | 1.1969 | 0.00992 | -0.0246 | 120.6552
10.5 | 1.2445 | 0.01062 | -0.0232 | 117.1846
11 | 1.291 | 0.01148 | -0.0217 | 112.4564
11.5 | 1.3407 | 0.01196 | -0.0208 | 112.0987
12 | 1.3863 | 0.01288 | -0.0193 | 107.632
12.5 | 1.4329 | 0.01366 | -0.0179 | 104.8975
13 | 1.4748 | 0.0149 | -0.0158 | 98.9799
13.5 | 1.5181 | 0.01589 | -0.014 | 95.5381
14 | 1.5606 | 0.01684 | -0.0122 | 92.6722
14.5 | 1.5989 | 0.01811 | -0.0098 | 88.2882
15 | 1.6368 | 0.01924 | -0.0073 | 85.0728
15.5 | 1.672 | 0.0205 | -0.0046 | 81.561
16 | 1.6965 | 0.02157 | 0.0001 | 78.6509
16.5 | 1.7045 | 0.02382 | 0.0062 | 71.5575
17 | 1.7154 | 0.02609 | 0.0108 | 65.7493
17.5 | 1.7177 | 0.02928 | 0.0152 | 58.6646
18 | 1.7188 | 0.03291 | 0.0185 | 52.2273
18.5 | 1.7135 | 0.03756 | 0.0207 | 45.6203
19 | 1.7008 | 0.04357 | 0.0214 | 39.036
19.5 | 1.6795 | 0.05133 | 0.0203 | 32.7197
20 | 1.6371 | 0.06319 | 0.0156 | 25.9076

## 125. Re 14M Mach 0.25 (1)
BIGFOIL.COM POLAR EXPORT
NACA65A109
NACA65A109 |  |  |  | Cl Max: | 0.808 | at alpha= | 8 | deg
JavaFoil+Calcfoil stall+Eppler ext transition |  |  |  | L/D Max: | 96.252 | at alpha= | 6 | deg
Re: | 14000000 |  |  | Cd Min: | 0.00487 | at alpha= | 0 | deg
Mach: | 0.25 |  |  | Cl=0 at alpha= | -0.80328 | deg
|  |  |  | @ Cl=0.1, Cd= | 0.08814
|  |  |  | @ Cl=0.4, Cd= | 0.08814
|  |  |  | @ Cl=0.6, Cd= | 0.08814
alpha (deg) | Cl | Cd | Cm | Cl/Cd
-13 | -0.069 | 0.08581 | -0.002 | -0.807
-12.5 | -0.202 | 0.07921 | -0.002 | -2.548
-12 | -0.266 | 0.07524 | -0.003 | -3.541
-11.5 | -0.321 | 0.07108 | -0.003 | -4.516
-11 | -0.37 | 0.06716 | -0.003 | -5.505
-10.5 | -0.413 | 0.06278 | -0.004 | -6.578
-10 | -0.45 | 0.05933 | -0.004 | -7.579
-9.5 | -0.48 | 0.05485 | -0.005 | -8.756
-9 | -0.508 | 0.04743 | -0.006 | -10.707
-8.5 | -0.635 | 0.00867 | -0.009 | -73.212
-8 | -0.64 | 0.00828 | -0.01 | -77.307
-7.5 | -0.635 | 0.00795 | -0.011 | -79.943
-7 | -0.62 | 0.00768 | -0.011 | -80.817
-6.5 | -0.596 | 0.00737 | -0.012 | -80.912
-6 | -0.564 | 0.00711 | -0.013 | -79.309
-5.5 | -0.524 | 0.0069 | -0.013 | -75.96
-5 | -0.479 | 0.00666 | -0.014 | -72.016
-4.5 | -0.43 | 0.00641 | -0.015 | -67.044
-4 | -0.377 | 0.00623 | -0.015 | -60.504
-3.5 | -0.321 | 0.0061 | -0.016 | -52.574
-3 | -0.263 | 0.00595 | -0.017 | -44.255
-2.5 | -0.204 | 0.00579 | -0.017 | -35.204
-2 | -0.144 | 0.00569 | -0.018 | -25.348
-1.5 | -0.084 | 0.00563 | -0.019 | -14.948
-1 | -0.024 | 0.00559 | -0.019 | -4.249
-0.5 | 0.037 | 0.00488 | -0.02 | 7.521
0 | 0.097 | 0.00487 | -0.021 | 19.978
0.5 | 0.158 | 0.00493 | -0.021 | 31.997
1 | 0.218 | 0.00503 | -0.022 | 43.366
1.5 | 0.278 | 0.00589 | -0.023 | 47.238
2 | 0.338 | 0.00599 | -0.023 | 56.465
2.5 | 0.397 | 0.00612 | -0.024 | 64.898
3 | 0.456 | 0.00626 | -0.024 | 72.752
3.5 | 0.512 | 0.00651 | -0.025 | 78.748
4 | 0.567 | 0.00671 | -0.026 | 84.457
4.5 | 0.618 | 0.00695 | -0.026 | 88.882
5 | 0.666 | 0.00722 | -0.027 | 92.212
5.5 | 0.708 | 0.00751 | -0.028 | 94.352
6 | 0.745 | 0.00774 | -0.028 | 96.252
6.5 | 0.774 | 0.00807 | -0.029 | 95.954
7 | 0.795 | 0.00841 | -0.03 | 94.459
7.5 | 0.806 | 0.00883 | -0.03 | 91.356
8 | 0.808 | 0.00914 | -0.031 | 88.37
8.5 | 0.798 | 0.00959 | -0.032 | 83.264
9 | 0.778 | 0.01005 | -0.032 | 77.422
9.5 | 0.746 | 0.01089 | -0.033 | 68.572
10 | 0.563 | 0.05548 | -0.02 | 10.14
10.5 | 0.499 | 0.06356 | -0.018 | 7.851
11 | 0.433 | 0.06944 | -0.018 | 6.229
11.5 | 0.36 | 0.07418 | -0.018 | 4.858
12 | 0.281 | 0.07877 | -0.018 | 3.568
12.5 | 0.188 | 0.08332 | -0.018 | 2.251
13 | 0.078 | 0.08814 | -0.019 | 0.885

## 126. Re 14M Mach 0.25 (2)
BIGFOIL.COM POLAR EXPORT
NACA65A109
NACA65A109 |  |  |  | Cl Max: | 1.3455 | at alpha= | 11.5 | deg
XFOIL ncrit=9 |  |  |  | L/D Max: | 123.923 | at alpha= | 8.5 | deg
Re: | 14000000 |  |  | Cd Min: | 0.03884 | at alpha= | 12.5 | deg
Mach: | 0.25 |  |  | Cl=0 at alpha= | -99 | deg
|  |  |  | @ Cl=0.1, Cd= | 0.0046
|  |  |  | @ Cl=0.4, Cd= | 0.0052462
|  |  |  | @ Cl=0.6, Cd= | 0.0060083
alpha (deg) | Cl | Cd | Cm | Cl/Cd
0 | 0.0879 | 0.0046 | -0.0206 | 19.1087
0.5 | 0.1353 | 0.0046 | -0.0186 | 29.413
1 | 0.1788 | 0.00467 | -0.0158 | 38.2869
2 | 0.2749 | 0.00502 | -0.0119 | 54.761
2.5 | 0.3289 | 0.00509 | -0.0112 | 64.6169
3 | 0.3824 | 0.0052 | -0.0103 | 73.5385
3.5 | 0.4357 | 0.00534 | -0.0094 | 81.5918
4 | 0.4883 | 0.00556 | -0.0082 | 87.8237
4.5 | 0.5416 | 0.00578 | -0.0072 | 93.7024
5 | 0.5953 | 0.00599 | -0.0062 | 99.3823
5.5 | 0.6491 | 0.0062 | -0.0051 | 104.6935
6 | 0.7035 | 0.00639 | -0.0042 | 110.0939
6.5 | 0.7572 | 0.00671 | -0.003 | 112.8465
7 | 0.8539 | 0.00724 | -0.0117 | 117.942
7.5 | 0.9344 | 0.00764 | -0.0164 | 122.3037
8 | 0.9969 | 0.00808 | -0.0169 | 123.3787
8.5 | 1.0645 | 0.00859 | -0.0183 | 123.9232
9 | 1.1343 | 0.00941 | -0.0202 | 120.542
9.5 | 1.1825 | 0.0114 | -0.0176 | 103.7281
10 | 1.2299 | 0.01294 | -0.0148 | 95.0464
10.5 | 1.2698 | 0.01542 | -0.0109 | 82.3476
11 | 1.296 | 0.01962 | -0.0057 | 66.055
11.5 | 1.3455 | 0.02057 | -0.0033 | 65.4108
12 | 1.2968 | 0.03306 | 0.0072 | 39.2257
12.5 | 1.274 | 0.03884 | 0.0156 | 32.8012

## 127. Re 14M Mach 0.50 (1)
BIGFOIL.COM POLAR EXPORT
NACA65A109
NACA65A109 |  |  |  | Cl Max: | 1.104 | at alpha= | 20 | deg
JavaFoil+Calcfoil stall+Eppler ext transition |  |  |  | L/D Max: | 86.995 | at alpha= | 4.5 | deg
Re: | 14000000 |  |  | Cd Min: | 0.0049 | at alpha= | 0 | deg
Mach: | 0.5 |  |  | Cl=0 at alpha= | -0.80147 | deg
|  |  |  | @ Cl=0.1, Cd= | 0.0049053
|  |  |  | @ Cl=0.4, Cd= | 0.0062758
|  |  |  | @ Cl=0.6, Cd= | 0.065329
alpha (deg) | Cl | Cd | Cm | Cl/Cd
-20 | -1.032 | 0.14619 | 0.003 | -7.061
-19.5 | -1.006 | 0.14005 | 0.002 | -7.18
-19 | -0.977 | 0.13756 | 0.002 | -7.1
-18.5 | -0.949 | 0.13274 | 0.002 | -7.149
-18 | -0.925 | 0.12391 | 0.001 | -7.465
-17.5 | -0.901 | 0.11497 | 0.001 | -7.841
-17 | -0.87 | 0.12012 | 0 | -7.243
-16.5 | -0.843 | 0.11512 | 0 | -7.323
-16 | -0.816 | 0.10908 | 0 | -7.48
-15.5 | -0.795 | 0.09756 | -0.001 | -8.151
-15 | -0.779 | 0.0838 | -0.001 | -9.293
-14.5 | -0.811 | 0.04089 | -0.002 | -19.835
-14 | -0.709 | 0.09567 | -0.002 | -7.412
-13.5 | -0.682 | 0.09045 | -0.002 | -7.542
-13 | -0.657 | 0.08312 | -0.002 | -7.902
-12.5 | -0.633 | 0.07573 | -0.003 | -8.354
-12 | -0.617 | 0.06274 | -0.004 | -9.828
-11.5 | -0.69 | 0.01388 | -0.006 | -49.722
-11 | -0.548 | 0.07493 | -0.004 | -7.313
-10.5 | -0.522 | 0.06586 | -0.004 | -7.933
-10 | -0.498 | 0.05919 | -0.005 | -8.406
-9.5 | -0.521 | 0.0247 | -0.008 | -21.102
-9 | -0.547 | 0.00987 | -0.01 | -55.469
-8.5 | -0.414 | 0.05647 | -0.005 | -7.336
-8 | -0.389 | 0.04954 | -0.006 | -7.848
-7.5 | -0.363 | 0.04467 | -0.007 | -8.137
-7 | -0.415 | 0.00844 | -0.013 | -49.154
-6.5 | -0.309 | 0.04072 | -0.007 | -7.583
-6 | -0.281 | 0.03948 | -0.007 | -7.114
-5.5 | -0.35 | 0.0076 | -0.015 | -45.981
-5 | -0.481 | 0.00731 | -0.016 | -65.775
-4.5 | -0.458 | 0.00696 | -0.016 | -65.767
-4 | -0.411 | 0.0066 | -0.017 | -62.317
-3.5 | -0.355 | 0.00638 | -0.018 | -55.612
-3 | -0.293 | 0.0062 | -0.019 | -47.223
-2.5 | -0.227 | 0.00602 | -0.019 | -37.79
-2 | -0.161 | 0.00584 | -0.02 | -27.565
-1.5 | -0.094 | 0.00573 | -0.021 | -16.384
-1 | -0.027 | 0.00568 | -0.021 | -4.675
-0.5 | 0.041 | 0.00494 | -0.022 | 8.319
0 | 0.109 | 0.0049 | -0.023 | 22.163
0.5 | 0.176 | 0.005 | -0.024 | 35.249
1 | 0.244 | 0.00514 | -0.024 | 47.415
1.5 | 0.311 | 0.00608 | -0.025 | 51.145
2 | 0.377 | 0.00622 | -0.026 | 60.654
2.5 | 0.443 | 0.00638 | -0.027 | 69.463
3 | 0.507 | 0.00667 | -0.027 | 75.992
3.5 | 0.567 | 0.00692 | -0.028 | 81.896
4 | 0.621 | 0.0072 | -0.029 | 86.235
4.5 | 0.663 | 0.00762 | -0.03 | 86.995
5 | 0.682 | 0.00806 | -0.03 | 84.62
5.5 | 0.632 | 0.00851 | -0.031 | 74.284
6 | 0.454 | 0.00892 | -0.032 | 50.938
6.5 | 0.393 | 0.04267 | -0.016 | 9.219
7 | 0.521 | 0.00943 | -0.033 | 55.206
7.5 | 0.554 | 0.01005 | -0.034 | 55.1
8 | 0.475 | 0.04933 | -0.019 | 9.62
8.5 | 0.499 | 0.05558 | -0.017 | 8.983
9 | 0.652 | 0.0113 | -0.036 | 57.709
9.5 | 0.68 | 0.01186 | -0.036 | 57.355
10 | 0.583 | 0.05932 | -0.022 | 9.834
10.5 | 0.606 | 0.06745 | -0.02 | 8.99
11 | 0.633 | 0.07135 | -0.02 | 8.868
11.5 | 0.799 | 0.01458 | -0.039 | 54.792
12 | 0.715 | 0.05589 | -0.03 | 12.8
12.5 | 0.718 | 0.07508 | -0.025 | 9.569
13 | 0.738 | 0.08731 | -0.022 | 8.456
13.5 | 0.764 | 0.09345 | -0.023 | 8.174
14 | 0.943 | 0.01863 | -0.041 | 50.65
14.5 | 0.948 | 0.02578 | -0.04 | 36.767
15 | 0.863 | 0.08449 | -0.03 | 10.219
15.5 | 0.874 | 0.10199 | -0.027 | 8.569
16 | 0.902 | 0.10725 | -0.028 | 8.406
16.5 | 0.925 | 0.11625 | -0.027 | 7.956
17 | 0.953 | 0.1154 | -0.028 | 8.255
17.5 | 0.978 | 0.12132 | -0.029 | 8.065
18 | 1.008 | 0.12447 | -0.03 | 8.097
18.5 | 1.038 | 0.12685 | -0.032 | 8.18
19 | 1.063 | 0.13367 | -0.032 | 7.951
19.5 | 1.076 | 0.15828 | -0.03 | 6.801
20 | 1.104 | 0.15925 | -0.031 | 6.934

## 128. Re 14M Mach 0.50 (2)
BIGFOIL.COM POLAR EXPORT
NACA65A109
NACA65A109 |  |  |  | Cl Max: | 0.9994 | at alpha= | 20 | deg
XFOIL ncrit=9 |  |  |  | L/D Max: | 104.63 | at alpha= | 5.5 | deg
Re: | 14000000 |  |  | Cd Min: | 0.29099 | at alpha= | 20 | deg
Mach: | 0.5 |  |  | Cl=0 at alpha= | -1.0287 | deg
|  |  |  | @ Cl=0.1, Cd= | 0.0046381
|  |  |  | @ Cl=0.4, Cd= | 0.005322
|  |  |  | @ Cl=0.6, Cd= | 0.0061328
alpha (deg) | Cl | Cd | Cm | Cl/Cd
-20 | -0.894 | 0.27947 | 0.0816 | -3.1989
-19.5 | -0.8727 | 0.27238 | 0.0766 | -3.204
-19 | -0.8519 | 0.26322 | 0.0714 | -3.2365
-18.5 | -0.8295 | 0.25563 | 0.0666 | -3.2449
-18 | -0.8097 | 0.24647 | 0.0615 | -3.2852
-17.5 | -0.7894 | 0.2374 | 0.0565 | -3.3252
-17 | -0.7695 | 0.22834 | 0.0517 | -3.37
-16.5 | -0.7508 | 0.21857 | 0.0468 | -3.4351
-16 | -0.7324 | 0.20935 | 0.0421 | -3.4984
-15.5 | -0.7158 | 0.19964 | 0.0374 | -3.5855
-15 | -0.697 | 0.19152 | 0.0332 | -3.6393
-14.5 | -0.6789 | 0.18347 | 0.0289 | -3.7003
-14 | -0.6606 | 0.17581 | 0.0249 | -3.7575
-13.5 | -0.6481 | 0.16601 | 0.0205 | -3.904
-13 | -0.6334 | 0.15746 | 0.0165 | -4.0226
-12.5 | -0.6236 | 0.14772 | 0.0123 | -4.2215
-12 | -0.6166 | 0.1377 | 0.0079 | -4.4779
-11.5 | -0.6116 | 0.12769 | 0.0035 | -4.7897
-11 | -0.6109 | 0.11703 | -0.0013 | -5.22
-10 | -0.6069 | 0.09795 | -0.0105 | -6.196
-9.5 | -0.6064 | 0.08856 | -0.0154 | -6.8473
-9 | -0.6147 | 0.07658 | -0.0238 | -8.0269
-8.5 | -0.6088 | 0.06469 | -0.0359 | -9.411
-8 | -0.6262 | 0.05205 | -0.0504 | -12.0307
-7.5 | -0.6332 | 0.04491 | -0.0524 | -14.0993
-7 | -0.6399 | 0.03412 | -0.0538 | -18.7544
-6.5 | -0.5969 | 0.0235 | -0.0589 | -25.4
-6 | -0.5804 | 0.01172 | -0.055 | -49.5222
-5.5 | -0.5459 | 0.00719 | -0.0479 | -75.9249
-5 | -0.4901 | 0.00615 | -0.0433 | -79.6911
-4.5 | -0.4284 | 0.0057 | -0.0402 | -75.1579
-4 | -0.365 | 0.00542 | -0.0381 | -67.3432
-3.5 | -0.3015 | 0.00523 | -0.0365 | -57.6482
-3 | -0.2395 | 0.00504 | -0.0349 | -47.5198
-2.5 | -0.1778 | 0.00487 | -0.0336 | -36.5092
-2 | -0.1171 | 0.00476 | -0.0323 | -24.6008
-1.5 | -0.0558 | 0.00471 | -0.0312 | -11.8471
-1 | 0.0034 | 0.00469 | -0.0299 | 0.72495
-0.5 | 0.0537 | 0.00453 | -0.0269 | 11.8543
0 | 0.0987 | 0.00464 | -0.0229 | 21.2716
0.5 | 0.1479 | 0.00457 | -0.0198 | 32.3632
1 | 0.1959 | 0.00467 | -0.0163 | 41.9486
1.5 | 0.2453 | 0.00505 | -0.0131 | 48.5743
2 | 0.3045 | 0.00512 | -0.0116 | 59.4727
2.5 | 0.3651 | 0.00523 | -0.0103 | 69.8088
3 | 0.4258 | 0.00539 | -0.0089 | 78.9981
3.5 | 0.4862 | 0.00562 | -0.0071 | 86.5125
4 | 0.5477 | 0.00587 | -0.0052 | 93.3049
4.5 | 0.6094 | 0.00618 | -0.0029 | 98.6084
5 | 0.6723 | 0.0065 | -0.0004 | 103.4308
5.5 | 0.7345 | 0.00702 | 0.0028 | 104.6296
6 | 0.7889 | 0.00852 | 0.0078 | 92.5939
6.5 | 0.8508 | 0.01712 | 0.0073 | 49.6963
7 | 0.8664 | 0.02914 | 0.0104 | 29.7323
7.5 | 0.8697 | 0.03949 | 0.012 | 22.0233
8 | 0.8446 | 0.04661 | 0.0178 | 18.1206
8.5 | 0.8071 | 0.05483 | 0.0183 | 14.72
9 | 0.7819 | 0.06557 | 0.0111 | 11.9247
9.5 | 0.7614 | 0.08248 | -0.0041 | 9.2313
10 | 0.7563 | 0.0935 | -0.0107 | 8.0888
10.5 | 0.7438 | 0.10604 | -0.0175 | 7.0143
11 | 0.7374 | 0.11777 | -0.0233 | 6.2614
11.5 | 0.7466 | 0.12597 | -0.0271 | 5.9268
12 | 0.745 | 0.13756 | -0.0325 | 5.4158
12.5 | 0.7484 | 0.1483 | -0.0375 | 5.0465
13 | 0.7585 | 0.15774 | -0.0419 | 4.8085
13.5 | 0.7668 | 0.16817 | -0.0468 | 4.5597
14 | 0.7823 | 0.17655 | -0.0509 | 4.431
14.5 | 0.7931 | 0.18768 | -0.0561 | 4.2258
15 | 0.807 | 0.19803 | -0.0611 | 4.0751
15.5 | 0.823 | 0.20768 | -0.0659 | 3.9628
16 | 0.8391 | 0.21818 | -0.071 | 3.8459
16.5 | 0.8585 | 0.22678 | -0.0757 | 3.7856
17 | 0.8777 | 0.236 | -0.0807 | 3.7191
17.5 | 0.8988 | 0.24337 | -0.0854 | 3.6931
18.5 | 0.9384 | 0.26184 | -0.0957 | 3.5839
19 | 0.9584 | 0.27142 | -0.101 | 3.5311
19.5 | 0.9786 | 0.2818 | -0.1065 | 3.4727
20 | 0.9994 | 0.29099 | -0.1119 | 3.4345

## 129. Re 16M Mach 0.00 (1)
BIGFOIL.COM POLAR EXPORT
NACA65A109
NACA65A109 |  |  |  | Cl Max: | 0.874 | at alpha= | 9.5 | deg
JavaFoil+Calcfoil stall+Eppler ext transition |  |  |  | L/D Max: | 101.499 | at alpha= | 7 | deg
Re: | 16000000 |  |  | Cd Min: | 0.00503 | at alpha= | -0.5 | deg
Mach: | 0 |  |  | Cl=0 at alpha= | -0.80509 | deg
|  |  |  | @ Cl=0.1, Cd= | 0.005079
|  |  |  | @ Cl=0.4, Cd= | 0.0060221
|  |  |  | @ Cl=0.6, Cd= | 0.0981
alpha (deg) | Cl | Cd | Cm | Cl/Cd
-15 | -0.406 | 0.10196 | -0.001 | -3.98
-14.5 | -0.43 | 0.09684 | -0.001 | -4.44
-14 | -0.455 | 0.09213 | -0.001 | -4.936
-13.5 | -0.48 | 0.08736 | -0.002 | -5.492
-13 | -0.505 | 0.08256 | -0.002 | -6.112
-12.5 | -0.528 | 0.07775 | -0.002 | -6.797
-12 | -0.545 | 0.07264 | -0.003 | -7.503
-11.5 | -0.563 | 0.06419 | -0.003 | -8.769
-11 | -0.577 | 0.05812 | -0.004 | -9.925
-10.5 | -0.698 | 0.01055 | -0.007 | -66.165
-10 | -0.717 | 0.00925 | -0.007 | -77.474
-9.5 | -0.717 | 0.00873 | -0.008 | -82.084
-9 | -0.711 | 0.00841 | -0.009 | -84.538
-8.5 | -0.7 | 0.00814 | -0.009 | -86.034
-8 | -0.683 | 0.0078 | -0.01 | -87.59
-7.5 | -0.66 | 0.00753 | -0.01 | -87.718
-7 | -0.632 | 0.0073 | -0.011 | -86.552
-6.5 | -0.598 | 0.00704 | -0.012 | -84.903
-6 | -0.559 | 0.00684 | -0.012 | -81.791
-5.5 | -0.516 | 0.00664 | -0.013 | -77.778
-5 | -0.469 | 0.00642 | -0.014 | -73.056
-4.5 | -0.419 | 0.00623 | -0.014 | -67.201
-4 | -0.366 | 0.00609 | -0.015 | -60.123
-3.5 | -0.311 | 0.00594 | -0.015 | -52.422
-3 | -0.255 | 0.00584 | -0.016 | -43.656
-2.5 | -0.198 | 0.00569 | -0.017 | -34.749
-2 | -0.14 | 0.00562 | -0.017 | -24.854
-1.5 | -0.081 | 0.00558 | -0.018 | -14.584
-1 | -0.023 | 0.00559 | -0.019 | -4.111
-0.5 | 0.036 | 0.00503 | -0.019 | 7.063
0 | 0.094 | 0.00508 | -0.02 | 18.528
0.5 | 0.153 | 0.00507 | -0.021 | 30.116
1 | 0.211 | 0.00515 | -0.021 | 41.018
1.5 | 0.269 | 0.0058 | -0.022 | 46.469
2 | 0.327 | 0.00589 | -0.022 | 55.617
2.5 | 0.385 | 0.00598 | -0.023 | 64.399
3 | 0.442 | 0.00614 | -0.024 | 71.96
3.5 | 0.497 | 0.00631 | -0.024 | 78.732
4 | 0.551 | 0.00647 | -0.025 | 85.023
4.5 | 0.602 | 0.00671 | -0.026 | 89.65
5 | 0.65 | 0.00692 | -0.026 | 93.935
5.5 | 0.695 | 0.00713 | -0.027 | 97.484
6 | 0.736 | 0.00737 | -0.027 | 99.929
6.5 | 0.773 | 0.00765 | -0.028 | 100.99
7 | 0.804 | 0.00792 | -0.029 | 101.499
7.5 | 0.83 | 0.00819 | -0.029 | 101.297
8 | 0.85 | 0.00851 | -0.03 | 99.857
8.5 | 0.864 | 0.00893 | -0.031 | 96.691
9 | 0.872 | 0.0093 | -0.031 | 93.72
9.5 | 0.874 | 0.00974 | -0.032 | 89.681
10 | 0.861 | 0.01017 | -0.032 | 84.662
10.5 | 0.841 | 0.0108 | -0.033 | 77.841
11 | 0.804 | 0.01165 | -0.033 | 68.994
11.5 | 0.643 | 0.06337 | -0.021 | 10.146
12 | 0.612 | 0.0702 | -0.02 | 8.715
12.5 | 0.581 | 0.07584 | -0.02 | 7.665
13 | 0.55 | 0.08385 | -0.019 | 6.557
13.5 | 0.521 | 0.08666 | -0.02 | 6.009
14 | 0.491 | 0.092 | -0.02 | 5.336
14.5 | 0.461 | 0.0981 | -0.019 | 4.704

## 130. Re 16M Mach 0.00 (2)
BIGFOIL.COM POLAR EXPORT
NACA65A109
NACA65A109 |  |  |  | Cl Max: | 1.8006 | at alpha= | 19.5 | deg
XFOIL ncrit=9 |  |  |  | L/D Max: | 133.424 | at alpha= | 9 | deg
Re: | 16000000 |  |  | Cd Min: | 0.04953 | at alpha= | -20 | deg
Mach: | 0 |  |  | Cl=0 at alpha= | -0.939 | deg
|  |  |  | @ Cl=0.1, Cd= | 0.0047437
|  |  |  | @ Cl=0.4, Cd= | 0.0051612
|  |  |  | @ Cl=0.6, Cd= | 0.0058527
alpha (deg) | Cl | Cd | Cm | Cl/Cd
-20 | -1.5994 | 0.04953 | -0.0415 | -32.2915
-19.5 | -1.6303 | 0.04042 | -0.0447 | -40.334
-19 | -1.6456 | 0.0343 | -0.045 | -47.9767
-18.5 | -1.6593 | 0.02928 | -0.043 | -56.6701
-18 | -1.6521 | 0.02664 | -0.04 | -62.0158
-17.5 | -1.6471 | 0.02432 | -0.0353 | -67.7262
-17 | -1.6371 | 0.02256 | -0.0297 | -72.5665
-16.5 | -1.6079 | 0.02083 | -0.0271 | -77.1916
-16 | -1.5836 | 0.01847 | -0.0238 | -85.739
-15.5 | -1.5466 | 0.01715 | -0.0219 | -90.1808
-15 | -1.508 | 0.01586 | -0.0201 | -95.082
-14.5 | -1.4661 | 0.01481 | -0.0186 | -98.9939
-14 | -1.4236 | 0.01379 | -0.0173 | -103.2342
-13.5 | -1.3787 | 0.013 | -0.016 | -106.0538
-13 | -1.3235 | 0.01222 | -0.0171 | -108.3061
-12.5 | -1.2739 | 0.0115 | -0.0168 | -110.7739
-12 | -1.2129 | 0.01083 | -0.0189 | -111.9945
-11.5 | -1.1564 | 0.01021 | -0.02 | -113.2615
-11 | -1.1027 | 0.00969 | -0.0203 | -113.7977
-10.5 | -1.0484 | 0.00925 | -0.0207 | -113.3405
-10 | -0.9948 | 0.00864 | -0.0209 | -115.1389
-9.5 | -0.9382 | 0.00818 | -0.0217 | -114.6944
-9 | -0.8377 | 0.00738 | -0.033 | -113.5095
-8.5 | -0.7784 | 0.00699 | -0.0344 | -111.3591
-8 | -0.726 | 0.00667 | -0.0341 | -108.8456
-7.5 | -0.6739 | 0.00642 | -0.0337 | -104.9688
-7 | -0.6217 | 0.0062 | -0.0332 | -100.2742
-6.5 | -0.57 | 0.00596 | -0.0327 | -95.6376
-6 | -0.518 | 0.00576 | -0.0321 | -89.9306
-5.5 | -0.4664 | 0.00553 | -0.0314 | -84.34
-5 | -0.4152 | 0.00529 | -0.0306 | -78.4877
-4 | -0.3106 | 0.00503 | -0.0295 | -61.7495
-3.5 | -0.2587 | 0.0049 | -0.0288 | -52.7959
-3 | -0.2073 | 0.0048 | -0.028 | -43.1875
-2.5 | -0.1557 | 0.00473 | -0.0272 | -32.9175
-2 | -0.1033 | 0.00467 | -0.0267 | -22.1199
-1.5 | -0.0515 | 0.00464 | -0.0259 | -11.0991
-0.5 | 0.0403 | 0.00472 | -0.022 | 8.5381
0 | 0.0845 | 0.00473 | -0.0198 | 17.8647
1 | 0.1753 | 0.00481 | -0.0158 | 36.4449
1.5 | 0.2183 | 0.0049 | -0.0133 | 44.551
2 | 0.268 | 0.00494 | -0.0122 | 54.251
2.5 | 0.3203 | 0.005 | -0.0116 | 64.06
3 | 0.3718 | 0.00509 | -0.0108 | 73.0452
3.5 | 0.4233 | 0.00522 | -0.0101 | 81.092
4 | 0.4741 | 0.00539 | -0.0091 | 87.9592
4.5 | 0.525 | 0.00559 | -0.0083 | 93.9177
5.5 | 0.6278 | 0.00595 | -0.0068 | 105.5126
6 | 0.6795 | 0.00612 | -0.0063 | 111.0294
6.5 | 0.7304 | 0.00632 | -0.0055 | 115.5696
7 | 0.7819 | 0.00661 | -0.005 | 118.2905
7.5 | 0.8916 | 0.00707 | -0.0183 | 126.1103
8 | 0.9541 | 0.00737 | -0.0204 | 129.4573
8.5 | 1.0122 | 0.00766 | -0.0215 | 132.141
9 | 1.0754 | 0.00806 | -0.0239 | 133.4243
9.5 | 1.1367 | 0.0088 | -0.0258 | 129.1705
10 | 1.1873 | 0.00932 | -0.0253 | 127.3927
10.5 | 1.2406 | 0.0099 | -0.0256 | 125.3131
11 | 1.2877 | 0.01057 | -0.0244 | 121.8259
11.5 | 1.3362 | 0.01107 | -0.0236 | 120.7046
12 | 1.3826 | 0.01179 | -0.0225 | 117.2689
12.5 | 1.4291 | 0.01247 | -0.0214 | 114.603
13 | 1.4731 | 0.01337 | -0.02 | 110.1795
13.5 | 1.5172 | 0.01418 | -0.0186 | 106.9958
14 | 1.5605 | 0.01499 | -0.0173 | 104.1027
14.5 | 1.6014 | 0.01597 | -0.0155 | 100.2755
15 | 1.6413 | 0.0169 | -0.0137 | 97.1183
15.5 | 1.6792 | 0.01788 | -0.0116 | 93.915
16 | 1.7167 | 0.01889 | -0.0097 | 90.8788
16.5 | 1.737 | 0.02033 | -0.0047 | 85.4402
17 | 1.7552 | 0.02173 | 0.0001 | 80.7731
17.5 | 1.7699 | 0.02352 | 0.0046 | 75.2509
18 | 1.7834 | 0.02557 | 0.0085 | 69.7458
18.5 | 1.7922 | 0.02816 | 0.012 | 63.6435
19 | 1.798 | 0.03126 | 0.0149 | 57.5176
19.5 | 1.8006 | 0.03495 | 0.017 | 51.5193
20 | 1.7947 | 0.03983 | 0.0183 | 45.059

## 131. Re 16M Mach 0.10 (1)
BIGFOIL.COM POLAR EXPORT
NACA65A109
NACA65A109 |  |  |  | Cl Max: | 0.862 | at alpha= | 9 | deg
JavaFoil+Calcfoil stall+Eppler ext transition |  |  |  | L/D Max: | 100.758 | at alpha= | 6.5 | deg
Re: | 16000000 |  |  | Cd Min: | 0.00503 | at alpha= | -0.5 | deg
Mach: | 0.1 |  |  | Cl=0 at alpha= | -0.80509 | deg
|  |  |  | @ Cl=0.1, Cd= | 0.00508
|  |  |  | @ Cl=0.4, Cd= | 0.0060165
|  |  |  | @ Cl=0.6, Cd= | 0.09402
alpha (deg) | Cl | Cd | Cm | Cl/Cd
-14.5 | -0.387 | 0.0973 | -0.001 | -3.976
-14 | -0.415 | 0.09019 | -0.001 | -4.602
-13.5 | -0.443 | 0.08583 | -0.002 | -5.163
-13 | -0.471 | 0.0825 | -0.002 | -5.707
-12.5 | -0.498 | 0.07838 | -0.002 | -6.353
-12 | -0.518 | 0.07307 | -0.003 | -7.089
-11.5 | -0.535 | 0.06864 | -0.003 | -7.795
-11 | -0.553 | 0.0616 | -0.004 | -8.971
-10.5 | -0.573 | 0.0517 | -0.005 | -11.078
-10 | -0.695 | 0.00964 | -0.007 | -72.102
-9.5 | -0.704 | 0.0088 | -0.008 | -79.969
-9 | -0.702 | 0.00847 | -0.009 | -82.821
-8.5 | -0.694 | 0.00821 | -0.009 | -84.492
-8 | -0.679 | 0.00787 | -0.01 | -86.317
-7.5 | -0.658 | 0.00759 | -0.01 | -86.688
-7 | -0.631 | 0.00734 | -0.011 | -86.009
-6.5 | -0.598 | 0.00711 | -0.012 | -84.198
-6 | -0.56 | 0.00686 | -0.012 | -81.68
-5.5 | -0.518 | 0.00665 | -0.013 | -77.835
-5 | -0.471 | 0.00643 | -0.014 | -73.173
-4.5 | -0.421 | 0.00624 | -0.014 | -67.395
-4 | -0.368 | 0.00609 | -0.015 | -60.351
-3.5 | -0.313 | 0.00597 | -0.015 | -52.424
-3 | -0.256 | 0.00584 | -0.016 | -43.865
-2.5 | -0.199 | 0.00569 | -0.017 | -34.879
-2 | -0.14 | 0.00562 | -0.017 | -24.983
-1.5 | -0.082 | 0.00558 | -0.018 | -14.654
-1 | -0.023 | 0.00559 | -0.019 | -4.133
-0.5 | 0.036 | 0.00503 | -0.019 | 7.099
0 | 0.095 | 0.00508 | -0.02 | 18.622
0.5 | 0.153 | 0.00508 | -0.021 | 30.189
1 | 0.212 | 0.00514 | -0.021 | 41.241
1.5 | 0.271 | 0.00581 | -0.022 | 46.59
2 | 0.329 | 0.00589 | -0.023 | 55.848
2.5 | 0.387 | 0.00598 | -0.023 | 64.681
3 | 0.444 | 0.00614 | -0.024 | 72.275
3.5 | 0.499 | 0.00634 | -0.024 | 78.756
4 | 0.553 | 0.00648 | -0.025 | 85.305
4.5 | 0.604 | 0.00672 | -0.026 | 89.891
5 | 0.653 | 0.00694 | -0.026 | 94.105
5.5 | 0.698 | 0.00716 | -0.027 | 97.395
6 | 0.738 | 0.00742 | -0.028 | 99.492
6.5 | 0.774 | 0.00768 | -0.028 | 100.758
7 | 0.804 | 0.00799 | -0.029 | 100.568
7.5 | 0.828 | 0.00826 | -0.029 | 100.227
8 | 0.846 | 0.00859 | -0.03 | 98.511
8.5 | 0.857 | 0.00902 | -0.031 | 94.992
9 | 0.862 | 0.00938 | -0.031 | 91.876
9.5 | 0.861 | 0.00987 | -0.032 | 87.25
10 | 0.843 | 0.01035 | -0.033 | 81.446
10.5 | 0.816 | 0.01016 | -0.033 | 80.322
11 | 0.755 | 0.01462 | -0.032 | 51.607
11.5 | 0.616 | 0.06306 | -0.022 | 9.775
12 | 0.579 | 0.07224 | -0.02 | 8.012
12.5 | 0.545 | 0.07781 | -0.019 | 7.003
13 | 0.511 | 0.08245 | -0.019 | 6.202
13.5 | 0.478 | 0.08825 | -0.019 | 5.415
14 | 0.445 | 0.09402 | -0.019 | 4.73

## 132. Re 16M Mach 0.10 (2)
BIGFOIL.COM POLAR EXPORT
NACA65A109
NACA65A109 |  |  |  | Cl Max: | 1.75 | at alpha= | 18 | deg
XFOIL ncrit=9 |  |  |  | L/D Max: | 132.794 | at alpha= | 9 | deg
Re: | 16000000 |  |  | Cd Min: | 0.06097 | at alpha= | -19 | deg
Mach: | 0.1 |  |  | Cl=0 at alpha= | -0.96136 | deg
|  |  |  | @ Cl=0.1, Cd= | 0.0047358
|  |  |  | @ Cl=0.4, Cd= | 0.005166
|  |  |  | @ Cl=0.6, Cd= | 0.0058644
alpha (deg) | Cl | Cd | Cm | Cl/Cd
-19 | -1.4602 | 0.06097 | -0.0373 | -23.9495
-18.5 | -1.5499 | 0.04269 | -0.0474 | -36.3059
-18 | -1.5541 | 0.03732 | -0.0482 | -41.6426
-17.5 | -1.5706 | 0.03171 | -0.0469 | -49.5301
-17 | -1.5805 | 0.0277 | -0.0429 | -57.0578
-16.5 | -1.5809 | 0.02511 | -0.0369 | -62.959
-16 | -1.5712 | 0.02219 | -0.0316 | -70.8067
-15.5 | -1.5411 | 0.02028 | -0.0286 | -75.9911
-15 | -1.5064 | 0.01857 | -0.0261 | -81.1201
-14.5 | -1.4677 | 0.01709 | -0.0239 | -85.8806
-14 | -1.4326 | 0.01504 | -0.0212 | -95.2527
-13.5 | -1.39 | 0.01381 | -0.0194 | -100.6517
-13 | -1.3369 | 0.01287 | -0.0195 | -103.8772
-12.5 | -1.2864 | 0.01204 | -0.019 | -106.8439
-12 | -1.2244 | 0.0113 | -0.0209 | -108.354
-11.5 | -1.1667 | 0.01056 | -0.0218 | -110.483
-11 | -1.1121 | 0.01 | -0.0219 | -111.21
-10.5 | -1.057 | 0.00954 | -0.0221 | -110.7966
-10 | -1.003 | 0.00885 | -0.0221 | -113.3333
-9.5 | -0.9459 | 0.00835 | -0.0228 | -113.2814
-9 | -0.8476 | 0.0077 | -0.0331 | -110.0779
-8.5 | -0.7828 | 0.00726 | -0.0355 | -107.8237
-8 | -0.7313 | 0.00673 | -0.0348 | -108.6627
-7.5 | -0.6786 | 0.00646 | -0.0343 | -105.0464
-5.5 | -0.4692 | 0.00556 | -0.0318 | -84.3885
-5 | -0.4177 | 0.00531 | -0.0309 | -78.6629
-4 | -0.3123 | 0.00504 | -0.0297 | -61.9643
-3.5 | -0.2601 | 0.00491 | -0.029 | -52.9735
-3 | -0.2083 | 0.00481 | -0.0282 | -43.3056
-2.5 | -0.1565 | 0.00473 | -0.0274 | -33.0867
-2 | -0.1038 | 0.00467 | -0.0268 | -22.227
-1.5 | -0.0517 | 0.00464 | -0.0261 | -11.1422
-1 | -0.0034 | 0.00467 | -0.0246 | -0.72805
-0.5 | 0.0406 | 0.00472 | -0.0222 | 8.6017
0 | 0.0849 | 0.00472 | -0.0199 | 17.9873
0.5 | 0.1328 | 0.00477 | -0.0184 | 27.8407
1 | 0.1759 | 0.00481 | -0.0159 | 36.5696
1.5 | 0.2192 | 0.00491 | -0.0133 | 44.6436
2 | 0.2692 | 0.00495 | -0.0122 | 54.3838
2.5 | 0.3219 | 0.00501 | -0.0116 | 64.2515
3 | 0.3737 | 0.0051 | -0.0108 | 73.2745
3.5 | 0.4255 | 0.00523 | -0.01 | 81.3576
4 | 0.4764 | 0.0054 | -0.009 | 88.2222
4.5 | 0.5276 | 0.00562 | -0.0081 | 93.879
5.5 | 0.6313 | 0.00597 | -0.0066 | 105.7454
6 | 0.6835 | 0.00614 | -0.006 | 111.3192
6.5 | 0.7347 | 0.00636 | -0.0052 | 115.5189
7.5 | 0.8979 | 0.00712 | -0.018 | 126.1096
8 | 0.9607 | 0.00744 | -0.02 | 129.1263
8.5 | 1.0194 | 0.00774 | -0.0209 | 131.7054
9 | 1.0836 | 0.00816 | -0.0232 | 132.7941
10 | 1.1964 | 0.00954 | -0.0243 | 125.4088
10.5 | 1.2491 | 0.01019 | -0.0241 | 122.581
11 | 1.2965 | 0.01095 | -0.0227 | 118.4018
11.5 | 1.3459 | 0.01146 | -0.0217 | 117.4433
12 | 1.3925 | 0.01229 | -0.0203 | 113.3035
12.5 | 1.4394 | 0.01304 | -0.0189 | 110.3834
13 | 1.4829 | 0.01413 | -0.0171 | 104.9469
13.5 | 1.527 | 0.01506 | -0.0154 | 101.3944
14 | 1.5702 | 0.01598 | -0.0136 | 98.2603
14.5 | 1.61 | 0.01715 | -0.0113 | 93.8776
15 | 1.6489 | 0.01825 | -0.009 | 90.3507
15.5 | 1.6858 | 0.01948 | -0.0065 | 86.54
16 | 1.7123 | 0.02072 | -0.0022 | 82.64
16.5 | 1.7259 | 0.02251 | 0.0037 | 76.6726
17 | 1.7387 | 0.02454 | 0.0086 | 70.8517
17.5 | 1.7456 | 0.02722 | 0.0132 | 64.1293
18 | 1.75 | 0.03036 | 0.0169 | 57.6416
18.5 | 1.7475 | 0.03448 | 0.0198 | 50.6816
19 | 1.7357 | 0.03999 | 0.0215 | 43.4034
19.5 | 1.7158 | 0.04709 | 0.0214 | 36.4366
20 | 1.6673 | 0.05898 | 0.0176 | 28.2689

## 133. Re 16M Mach 0.25 (1)
BIGFOIL.COM POLAR EXPORT
NACA65A109
NACA65A109 |  |  |  | Cl Max: | 0.808 | at alpha= | 8 | deg
JavaFoil+Calcfoil stall+Eppler ext transition |  |  |  | L/D Max: | 97.805 | at alpha= | 6 | deg
Re: | 16000000 |  |  | Cd Min: | 0.00505 | at alpha= | -0.5 | deg
Mach: | 0.25 |  |  | Cl=0 at alpha= | -0.80328 | deg
|  |  |  | @ Cl=0.1, Cd= | 0.08659
|  |  |  | @ Cl=0.4, Cd= | 0.08659
|  |  |  | @ Cl=0.6, Cd= | 0.08659
alpha (deg) | Cl | Cd | Cm | Cl/Cd
-13 | -0.069 | 0.08469 | -0.002 | -0.818
-12.5 | -0.202 | 0.07894 | -0.002 | -2.558
-12 | -0.266 | 0.07472 | -0.003 | -3.566
-11.5 | -0.321 | 0.07065 | -0.003 | -4.545
-11 | -0.37 | 0.06653 | -0.003 | -5.559
-10.5 | -0.413 | 0.06241 | -0.004 | -6.621
-10 | -0.45 | 0.05875 | -0.004 | -7.659
-9.5 | -0.481 | 0.05419 | -0.005 | -8.872
-9 | -0.509 | 0.04668 | -0.006 | -10.903
-8.5 | -0.635 | 0.00854 | -0.009 | -74.334
-8 | -0.64 | 0.00816 | -0.01 | -78.484
-7.5 | -0.635 | 0.00781 | -0.011 | -81.314
-7 | -0.62 | 0.00758 | -0.011 | -81.846
-6.5 | -0.596 | 0.00726 | -0.012 | -82.158
-6 | -0.564 | 0.00701 | -0.013 | -80.428
-5.5 | -0.524 | 0.0068 | -0.013 | -77.16
-5 | -0.48 | 0.00656 | -0.014 | -73.134
-4.5 | -0.43 | 0.00633 | -0.015 | -67.891
-4 | -0.377 | 0.00615 | -0.015 | -61.248
-3.5 | -0.321 | 0.00602 | -0.016 | -53.283
-3 | -0.263 | 0.00588 | -0.017 | -44.726
-2.5 | -0.204 | 0.00573 | -0.017 | -35.621
-2 | -0.144 | 0.00566 | -0.018 | -25.477
-1.5 | -0.084 | 0.00561 | -0.019 | -14.982
-1 | -0.024 | 0.0056 | -0.019 | -4.24
-0.5 | 0.037 | 0.00505 | -0.02 | 7.268
0 | 0.097 | 0.0051 | -0.021 | 19.071
0.5 | 0.158 | 0.00508 | -0.021 | 31.071
1 | 0.218 | 0.00518 | -0.022 | 42.038
1.5 | 0.278 | 0.00586 | -0.023 | 47.448
2 | 0.338 | 0.00593 | -0.023 | 56.952
2.5 | 0.397 | 0.00606 | -0.024 | 65.595
3 | 0.456 | 0.00619 | -0.024 | 73.583
3.5 | 0.512 | 0.00641 | -0.025 | 79.919
4 | 0.567 | 0.00659 | -0.026 | 86.015
4.5 | 0.618 | 0.00685 | -0.026 | 90.194
5 | 0.666 | 0.0071 | -0.027 | 93.74
5.5 | 0.708 | 0.00738 | -0.028 | 95.899
6 | 0.745 | 0.00761 | -0.028 | 97.805
6.5 | 0.774 | 0.00792 | -0.029 | 97.717
7 | 0.795 | 0.00825 | -0.03 | 96.317
7.5 | 0.806 | 0.00865 | -0.03 | 93.259
8 | 0.808 | 0.00899 | -0.031 | 89.879
8.5 | 0.798 | 0.0094 | -0.032 | 84.939
9 | 0.778 | 0.0099 | -0.032 | 78.538
9.5 | 0.746 | 0.01053 | -0.033 | 70.879
10 | 0.562 | 0.05566 | -0.02 | 10.102
10.5 | 0.5 | 0.06294 | -0.018 | 7.939
11 | 0.433 | 0.06913 | -0.018 | 6.26
11.5 | 0.36 | 0.07381 | -0.018 | 4.881
12 | 0.281 | 0.07811 | -0.018 | 3.6
12.5 | 0.188 | 0.08245 | -0.019 | 2.276
13 | 0.078 | 0.08659 | -0.019 | 0.901

## 134. Re 16M Mach 0.25 (2)
BIGFOIL.COM POLAR EXPORT
NACA65A109
NACA65A109 |  |  |  | Cl Max: | 1.3643 | at alpha= | 11.5 | deg
XFOIL ncrit=9 |  |  |  | L/D Max: | 126.947 | at alpha= | 8 | deg
Re: | 16000000 |  |  | Cd Min: | 0.25716 | at alpha= | -20 | deg
Mach: | 0.25 |  |  | Cl=0 at alpha= | -0.97732 | deg
|  |  |  | @ Cl=0.1, Cd= | 0.0047278
|  |  |  | @ Cl=0.4, Cd= | 0.0051756
|  |  |  | @ Cl=0.6, Cd= | 0.0058811
alpha (deg) | Cl | Cd | Cm | Cl/Cd
-20 | -0.8245 | 0.25716 | 0.0696 | -3.2062
-19.5 | -0.8062 | 0.25097 | 0.0655 | -3.2123
-19 | -0.7909 | 0.24263 | 0.061 | -3.2597
-18.5 | -0.7724 | 0.23634 | 0.0571 | -3.2682
-18 | -0.7664 | 0.22043 | 0.0514 | -3.4768
-16 | -0.7368 | 0.17826 | 0.0316 | -4.1333
-15.5 | -0.7292 | 0.16936 | 0.0273 | -4.3056
-15 | -0.7192 | 0.16142 | 0.0234 | -4.4555
-14.5 | -0.8621 | 0.1159 | -0.0001 | -7.4383
-14 | -0.9115 | 0.09711 | -0.0116 | -9.3863
-13.5 | -1.0038 | 0.06409 | -0.0385 | -15.6623
-13 | -1.0517 | 0.05125 | -0.048 | -20.521
-12.5 | -1.1103 | 0.04222 | -0.0472 | -26.298
-12 | -1.1466 | 0.03437 | -0.0409 | -33.3605
-11.5 | -1.1933 | 0.01855 | -0.036 | -64.3288
-11 | -1.1522 | 0.01436 | -0.034 | -80.2368
-10.5 | -1.0974 | 0.01289 | -0.0324 | -85.1358
-10 | -1.0458 | 0.01094 | -0.0306 | -95.5941
-9.5 | -0.9865 | 0.00996 | -0.0298 | -99.0462
-9 | -0.9225 | 0.00911 | -0.0302 | -101.2623
-8.5 | -0.8183 | 0.00813 | -0.0398 | -100.6519
-8 | -0.7594 | 0.00731 | -0.0394 | -103.8851
-7.5 | -0.7049 | 0.00677 | -0.0381 | -104.1211
-7 | -0.6493 | 0.00646 | -0.037 | -100.5108
-6.5 | -0.5944 | 0.00615 | -0.036 | -96.6504
-6 | -0.5391 | 0.00593 | -0.035 | -90.9106
-5.5 | -0.4848 | 0.00568 | -0.034 | -85.3521
-5 | -0.4312 | 0.00541 | -0.0328 | -79.7043
-4.5 | -0.377 | 0.00523 | -0.0319 | -72.0841
-4 | -0.322 | 0.00509 | -0.0311 | -63.2613
-3.5 | -0.2679 | 0.00494 | -0.0303 | -54.2308
-3 | -0.2141 | 0.00482 | -0.0294 | -44.4191
-2.5 | -0.1606 | 0.00474 | -0.0285 | -33.8819
-2 | -0.1065 | 0.00467 | -0.0278 | -22.8051
-1.5 | -0.0526 | 0.00463 | -0.027 | -11.3607
-1 | -0.002 | 0.00467 | -0.0256 | -0.42827
-0.5 | 0.0421 | 0.00472 | -0.0229 | 8.9195
0 | 0.0872 | 0.00472 | -0.0204 | 18.4746
0.5 | 0.1361 | 0.00475 | -0.0187 | 28.6526
1 | 0.1799 | 0.0048 | -0.016 | 37.4792
1.5 | 0.2246 | 0.00493 | -0.0134 | 45.5578
2 | 0.2761 | 0.00496 | -0.0122 | 55.6653
2.5 | 0.3303 | 0.00503 | -0.0115 | 65.666
3 | 0.3838 | 0.00513 | -0.0106 | 74.8148
3.5 | 0.4371 | 0.00528 | -0.0096 | 82.7841
4 | 0.4898 | 0.00547 | -0.0085 | 89.543
5 | 0.597 | 0.00587 | -0.0065 | 101.7036
5.5 | 0.651 | 0.00607 | -0.0055 | 107.2488
6 | 0.7053 | 0.00628 | -0.0045 | 112.3089
6.5 | 0.7579 | 0.00665 | -0.0031 | 113.9699
7 | 0.8179 | 0.00692 | -0.0033 | 118.1936
7.5 | 0.9326 | 0.00746 | -0.0159 | 125.0134
8 | 0.9978 | 0.00786 | -0.017 | 126.9466
8.5 | 1.0589 | 0.00838 | -0.017 | 126.3604
9 | 1.1228 | 0.00912 | -0.0175 | 123.114
9.5 | 1.179 | 0.01087 | -0.0165 | 108.4637
10 | 1.2376 | 0.01213 | -0.0159 | 102.028
10.5 | 1.2805 | 0.0142 | -0.0124 | 90.1761
11 | 1.3141 | 0.01746 | -0.0078 | 75.2635
11.5 | 1.3643 | 0.01848 | -0.0053 | 73.8258
12 | 1.3597 | 0.02566 | 0.0024 | 52.9891
12.5 | 1.3308 | 0.03453 | 0.0108 | 38.5404
13 | 1.1996 | 0.04859 | 0.0219 | 24.6882
13.5 | 1.1507 | 0.05876 | 0.0201 | 19.583
14 | 1.1489 | 0.0651 | 0.017 | 17.6482
14.5 | 1.0253 | 0.10352 | -0.0117 | 9.9044
15 | 0.9993 | 0.11846 | -0.0204 | 8.4358
15.5 | 0.9258 | 0.1446 | -0.0354 | 6.4025
16 | 0.946 | 0.14903 | -0.0374 | 6.3477
16.5 | 0.8336 | 0.19574 | -0.0607 | 4.2587

## 135. Re 16M Mach 0.50 (1)
BIGFOIL.COM POLAR EXPORT
NACA65A109
NACA65A109 |  |  |  | Cl Max: | 1.103 | at alpha= | 20 | deg
JavaFoil+Calcfoil stall+Eppler ext transition |  |  |  | L/D Max: | 88.481 | at alpha= | 4.5 | deg
Re: | 16000000 |  |  | Cd Min: | 0.00511 | at alpha= | -0.5 | deg
Mach: | 0.5 |  |  | Cl=0 at alpha= | -0.80147 | deg
|  |  |  | @ Cl=0.1, Cd= | 0.0051534
|  |  |  | @ Cl=0.4, Cd= | 0.0061827
|  |  |  | @ Cl=0.6, Cd= | 0.063465
alpha (deg) | Cl | Cd | Cm | Cl/Cd
-20 | -1.028 | 0.15553 | 0.003 | -6.613
-19.5 | -1.002 | 0.14934 | 0.002 | -6.707
-19 | -0.973 | 0.1473 | 0.002 | -6.608
-18.5 | -0.946 | 0.14235 | 0.002 | -6.647
-18 | -0.921 | 0.13454 | 0.001 | -6.843
-17.5 | -0.895 | 0.12658 | 0.001 | -7.073
-17 | -0.871 | 0.11858 | 0 | -7.344
-16.5 | -0.844 | 0.11344 | 0 | -7.44
-16 | -0.817 | 0.10736 | 0 | -7.614
-15.5 | -0.799 | 0.09402 | -0.001 | -8.493
-15 | -0.79 | 0.07454 | -0.001 | -10.597
-14.5 | -0.841 | 0.02746 | -0.002 | -30.62
-14 | -0.709 | 0.09394 | -0.002 | -7.552
-13.5 | -0.683 | 0.08941 | -0.002 | -7.634
-13 | -0.657 | 0.08216 | -0.002 | -7.998
-12.5 | -0.634 | 0.07424 | -0.003 | -8.542
-12 | -0.629 | 0.05365 | -0.004 | -11.729
-11.5 | -0.697 | 0.01277 | -0.006 | -54.574
-11 | -0.548 | 0.07335 | -0.004 | -7.471
-10.5 | -0.523 | 0.0655 | -0.004 | -7.981
-10 | -0.498 | 0.05893 | -0.005 | -8.449
-9.5 | -0.56 | 0.01249 | -0.009 | -44.86
-9 | -0.547 | 0.00965 | -0.01 | -56.752
-8.5 | -0.414 | 0.05583 | -0.005 | -7.421
-8 | -0.389 | 0.04905 | -0.006 | -7.929
-7.5 | -0.365 | 0.04323 | -0.007 | -8.446
-7 | -0.415 | 0.0083 | -0.013 | -49.965
-6.5 | -0.309 | 0.04103 | -0.007 | -7.518
-6 | -0.282 | 0.03865 | -0.008 | -7.284
-5.5 | -0.35 | 0.00751 | -0.015 | -46.573
-5 | -0.481 | 0.00721 | -0.016 | -66.631
-4.5 | -0.458 | 0.00682 | -0.016 | -67.049
-4 | -0.411 | 0.00652 | -0.017 | -63.116
-3.5 | -0.355 | 0.00629 | -0.018 | -56.376
-3 | -0.293 | 0.00612 | -0.019 | -47.825
-2.5 | -0.227 | 0.00594 | -0.019 | -38.255
-2 | -0.161 | 0.00578 | -0.02 | -27.844
-1.5 | -0.094 | 0.00572 | -0.021 | -16.432
-1 | -0.027 | 0.00569 | -0.021 | -4.666
-0.5 | 0.041 | 0.00511 | -0.022 | 8.036
0 | 0.109 | 0.00516 | -0.023 | 21.083
0.5 | 0.176 | 0.00516 | -0.024 | 34.178
1 | 0.244 | 0.00526 | -0.024 | 46.351
1.5 | 0.311 | 0.00603 | -0.025 | 51.582
2 | 0.377 | 0.00612 | -0.026 | 61.658
2.5 | 0.443 | 0.0063 | -0.027 | 70.32
3 | 0.507 | 0.00655 | -0.027 | 77.417
3.5 | 0.567 | 0.00683 | -0.028 | 83.053
4 | 0.621 | 0.00709 | -0.029 | 87.528
4.5 | 0.663 | 0.00749 | -0.03 | 88.481
5 | 0.682 | 0.00792 | -0.03 | 86.116
5.5 | 0.632 | 0.00834 | -0.031 | 75.775
6 | 0.454 | 0.00877 | -0.032 | 51.81
6.5 | 0.394 | 0.04211 | -0.017 | 9.346
7 | 0.521 | 0.00926 | -0.033 | 56.205
7.5 | 0.554 | 0.00983 | -0.034 | 56.354
8 | 0.475 | 0.04874 | -0.019 | 9.748
8.5 | 0.499 | 0.05501 | -0.017 | 9.077
9 | 0.652 | 0.01103 | -0.036 | 59.167
9.5 | 0.681 | 0.01161 | -0.036 | 58.649
10 | 0.586 | 0.05727 | -0.023 | 10.235
10.5 | 0.606 | 0.06612 | -0.02 | 9.172
11 | 0.633 | 0.07057 | -0.021 | 8.967
11.5 | 0.801 | 0.0141 | -0.039 | 56.802
12 | 0.787 | 0.0243 | -0.037 | 32.391
12.5 | 0.722 | 0.07236 | -0.026 | 9.979
13 | 0.739 | 0.08586 | -0.023 | 8.604
13.5 | 0.764 | 0.09254 | -0.023 | 8.257
14 | 0.947 | 0.01783 | -0.041 | 53.115
14.5 | 0.96 | 0.0223 | -0.041 | 43.066
15 | 0.882 | 0.07168 | -0.033 | 12.301
15.5 | 0.878 | 0.09904 | -0.028 | 8.862
16 | 0.904 | 0.105 | -0.028 | 8.606
16.5 | 0.926 | 0.11562 | -0.028 | 8.008
17 | 0.949 | 0.12435 | -0.027 | 7.628
17.5 | 0.974 | 0.13256 | -0.028 | 7.348
18 | 1 | 0.1379 | -0.028 | 7.254
18.5 | 1.028 | 0.14087 | -0.029 | 7.3
19 | 1.056 | 0.14536 | -0.031 | 7.267
19.5 | 1.077 | 0.16217 | -0.03 | 6.64
20 | 1.103 | 0.16623 | -0.031 | 6.638

## 136. Re 16M Mach 0.50 (2)
BIGFOIL.COM POLAR EXPORT
NACA65A109
NACA65A109 |  |  |  | Cl Max: | 0.9999 | at alpha= | 20 | deg
XFOIL ncrit=9 |  |  |  | L/D Max: | 108.109 | at alpha= | 5.5 | deg
Re: | 16000000 |  |  | Cd Min: | 0.29104 | at alpha= | 20 | deg
Mach: | 0.5 |  |  | Cl=0 at alpha= | -1.017 | deg
|  |  |  | @ Cl=0.1, Cd= | 0.0047408
|  |  |  | @ Cl=0.4, Cd= | 0.0052513
|  |  |  | @ Cl=0.6, Cd= | 0.0059986
alpha (deg) | Cl | Cd | Cm | Cl/Cd
-20 | -0.8945 | 0.27936 | 0.0818 | -3.202
-19.5 | -0.8731 | 0.27237 | 0.0767 | -3.2056
-19 | -0.8525 | 0.2631 | 0.0715 | -3.2402
-18.5 | -0.8299 | 0.2558 | 0.0668 | -3.2443
-18 | -0.8102 | 0.24657 | 0.0616 | -3.2859
-17.5 | -0.79 | 0.23735 | 0.0567 | -3.3284
-17 | -0.7702 | 0.22813 | 0.0518 | -3.3761
-16.5 | -0.7518 | 0.21817 | 0.0469 | -3.4459
-16 | -0.7336 | 0.20891 | 0.0422 | -3.5116
-15.5 | -0.7167 | 0.19948 | 0.0376 | -3.5928
-15 | -0.6979 | 0.19135 | 0.0333 | -3.6472
-14.5 | -0.6801 | 0.18312 | 0.029 | -3.714
-14 | -0.6615 | 0.17566 | 0.025 | -3.7658
-13.5 | -0.6504 | 0.16531 | 0.0205 | -3.9344
-13 | -0.635 | 0.15708 | 0.0166 | -4.0425
-12.5 | -0.6272 | 0.14673 | 0.0121 | -4.2745
-12 | -0.6199 | 0.13687 | 0.0078 | -4.5291
-11.5 | -0.6157 | 0.12676 | 0.0033 | -4.8572
-11 | -0.6139 | 0.11643 | -0.0014 | -5.2727
-10.5 | -0.6021 | 0.10898 | -0.0048 | -5.5249
-10 | -0.6106 | 0.09726 | -0.0108 | -6.278
-9.5 | -0.6106 | 0.08778 | -0.0158 | -6.956
-9 | -0.6046 | 0.07556 | -0.0273 | -8.0016
-8.5 | -0.6113 | 0.06408 | -0.0367 | -9.5396
-8 | -0.6208 | 0.05276 | -0.05 | -11.7665
-7.5 | -0.6401 | 0.04397 | -0.0527 | -14.5577
-7 | -0.6459 | 0.03331 | -0.0536 | -19.3906
-6.5 | -0.6005 | 0.02259 | -0.059 | -26.5826
-6 | -0.5844 | 0.01111 | -0.0546 | -52.6013
-5.5 | -0.5492 | 0.00694 | -0.0474 | -79.1354
-5 | -0.4913 | 0.00605 | -0.0431 | -81.2066
-4.5 | -0.4297 | 0.00558 | -0.04 | -77.0072
-4 | -0.3665 | 0.00532 | -0.0378 | -68.891
-3.5 | -0.3028 | 0.00514 | -0.0363 | -58.9105
-3 | -0.2406 | 0.00495 | -0.0347 | -48.6061
-2.5 | -0.179 | 0.00481 | -0.0334 | -37.2141
-2 | -0.1184 | 0.0047 | -0.032 | -25.1915
-1.5 | -0.0568 | 0.00465 | -0.0311 | -12.2151
-1 | 0.002 | 0.00465 | -0.0297 | 0.43011
-0.5 | 0.051 | 0.00466 | -0.0263 | 10.9442
0 | 0.0981 | 0.00474 | -0.0228 | 20.6962
1 | 0.1968 | 0.00478 | -0.0165 | 41.1715
1.5 | 0.247 | 0.00501 | -0.0134 | 49.3014
2 | 0.3061 | 0.00505 | -0.0119 | 60.6139
3 | 0.4274 | 0.00531 | -0.0092 | 80.4896
3.5 | 0.4877 | 0.00553 | -0.0073 | 88.1917
4 | 0.5493 | 0.00577 | -0.0054 | 95.1993
4.5 | 0.6114 | 0.00605 | -0.0032 | 101.0579
5 | 0.6747 | 0.00635 | -0.0008 | 106.252
5.5 | 0.7373 | 0.00682 | 0.0024 | 108.1085
6 | 0.7916 | 0.00817 | 0.0075 | 96.8911
6.5 | 0.8383 | 0.01467 | 0.0114 | 57.1438
7 | 0.8675 | 0.02836 | 0.011 | 30.5889
7.5 | 0.8661 | 0.03776 | 0.0149 | 22.937
8 | 0.8499 | 0.04606 | 0.0178 | 18.452
8.5 | 0.8132 | 0.05415 | 0.0186 | 15.0175
9 | 0.7874 | 0.06461 | 0.0119 | 12.187
9.5 | 0.767 | 0.0814 | -0.0034 | 9.4226
10 | 0.762 | 0.09246 | -0.0102 | 8.2414
10.5 | 0.7495 | 0.10496 | -0.0171 | 7.1408
11 | 0.7425 | 0.1167 | -0.0229 | 6.3625
11.5 | 0.7513 | 0.12497 | -0.0267 | 6.0118
12 | 0.7493 | 0.13657 | -0.0322 | 5.4866
12.5 | 0.7507 | 0.14782 | -0.0374 | 5.0785
13 | 0.7548 | 0.15922 | -0.0427 | 4.7406
13.5 | 0.7683 | 0.16787 | -0.0468 | 4.5768
14 | 0.7839 | 0.17618 | -0.0509 | 4.4494
14.5 | 0.7951 | 0.18706 | -0.056 | 4.2505
15 | 0.8091 | 0.19726 | -0.061 | 4.1017
15.5 | 0.8246 | 0.20704 | -0.0659 | 3.9828
16 | 0.8397 | 0.21827 | -0.0712 | 3.8471
16.5 | 0.8594 | 0.22658 | -0.0759 | 3.7929
17 | 0.8784 | 0.23585 | -0.0808 | 3.7244
17.5 | 0.8996 | 0.24308 | -0.0855 | 3.7008
18 | 0.919 | 0.25235 | -0.0907 | 3.6418
18.5 | 0.939 | 0.26166 | -0.0958 | 3.5886
19 | 0.959 | 0.27114 | -0.1011 | 3.5369
19.5 | 0.9791 | 0.28171 | -0.1066 | 3.4756
20 | 0.9999 | 0.29104 | -0.112 | 3.4356

## 137. Re 18M Mach 0.00 (1)
BIGFOIL.COM POLAR EXPORT
NACA65A109
NACA65A109 |  |  |  | Cl Max: | 0.874 | at alpha= | 9.5 | deg
JavaFoil+Calcfoil stall+Eppler ext transition |  |  |  | L/D Max: | 102.818 | at alpha= | 6.5 | deg
Re: | 18000000 |  |  | Cd Min: | 0.00518 | at alpha= | -0.5 | deg
Mach: | 0 |  |  | Cl=0 at alpha= | -0.80509 | deg
|  |  |  | @ Cl=0.1, Cd= | 0.005183
|  |  |  | @ Cl=0.4, Cd= | 0.0059742
|  |  |  | @ Cl=0.6, Cd= | 0.09759
alpha (deg) | Cl | Cd | Cm | Cl/Cd
-15 | -0.406 | 0.10027 | -0.001 | -4.048
-14.5 | -0.43 | 0.09642 | -0.001 | -4.461
-14 | -0.455 | 0.09162 | -0.001 | -4.965
-13.5 | -0.48 | 0.08676 | -0.002 | -5.532
-13 | -0.505 | 0.0827 | -0.002 | -6.101
-12.5 | -0.529 | 0.07743 | -0.002 | -6.827
-12 | -0.545 | 0.072 | -0.003 | -7.576
-11.5 | -0.565 | 0.06213 | -0.003 | -9.096
-11 | -0.579 | 0.05628 | -0.004 | -10.293
-10.5 | -0.709 | 0.00968 | -0.007 | -73.261
-10 | -0.717 | 0.00905 | -0.007 | -79.166
-9.5 | -0.717 | 0.00861 | -0.008 | -83.221
-9 | -0.711 | 0.00829 | -0.009 | -85.748
-8.5 | -0.7 | 0.00808 | -0.009 | -86.692
-8 | -0.683 | 0.00769 | -0.01 | -88.872
-7.5 | -0.66 | 0.00744 | -0.01 | -88.782
-7 | -0.632 | 0.0072 | -0.011 | -87.788
-6.5 | -0.598 | 0.00697 | -0.012 | -85.788
-6 | -0.559 | 0.00672 | -0.012 | -83.221
-5.5 | -0.516 | 0.00655 | -0.013 | -78.793
-5 | -0.469 | 0.00635 | -0.014 | -73.838
-4.5 | -0.419 | 0.00616 | -0.014 | -68.015
-4 | -0.366 | 0.00602 | -0.015 | -60.804
-3.5 | -0.311 | 0.00588 | -0.015 | -52.92
-3 | -0.255 | 0.00577 | -0.016 | -44.175
-2.5 | -0.198 | 0.00566 | -0.017 | -34.891
-2 | -0.14 | 0.00561 | -0.017 | -24.89
-1.5 | -0.081 | 0.00561 | -0.018 | -14.526
-1 | -0.023 | 0.00562 | -0.019 | -4.093
-0.5 | 0.036 | 0.00518 | -0.019 | 6.862
0 | 0.094 | 0.00518 | -0.02 | 18.173
0.5 | 0.153 | 0.00521 | -0.021 | 29.324
1 | 0.211 | 0.00526 | -0.021 | 40.133
1.5 | 0.269 | 0.00581 | -0.022 | 46.352
2 | 0.327 | 0.00586 | -0.022 | 55.865
2.5 | 0.385 | 0.00594 | -0.023 | 64.819
3 | 0.442 | 0.00607 | -0.024 | 72.805
3.5 | 0.497 | 0.00624 | -0.024 | 79.643
4 | 0.551 | 0.00639 | -0.025 | 86.096
4.5 | 0.602 | 0.00662 | -0.026 | 90.854
5 | 0.65 | 0.00684 | -0.026 | 95.093
5.5 | 0.695 | 0.00702 | -0.027 | 99.015
6 | 0.736 | 0.00726 | -0.027 | 101.41
6.5 | 0.773 | 0.00752 | -0.028 | 102.818
7 | 0.804 | 0.00782 | -0.029 | 102.804
7.5 | 0.83 | 0.00808 | -0.029 | 102.739
8 | 0.85 | 0.00838 | -0.03 | 101.357
8.5 | 0.864 | 0.00881 | -0.031 | 98.076
9 | 0.872 | 0.00916 | -0.031 | 95.126
9.5 | 0.874 | 0.0096 | -0.032 | 90.975
10 | 0.861 | 0.01 | -0.032 | 86.072
10.5 | 0.841 | 0.01059 | -0.033 | 79.351
11 | 0.808 | 0.0112 | -0.033 | 72.086
11.5 | 0.648 | 0.0599 | -0.023 | 10.812
12 | 0.614 | 0.06841 | -0.021 | 8.973
12.5 | 0.581 | 0.07585 | -0.02 | 7.665
13 | 0.55 | 0.08264 | -0.019 | 6.656
13.5 | 0.521 | 0.08608 | -0.02 | 6.053
14 | 0.491 | 0.09217 | -0.019 | 5.324
14.5 | 0.462 | 0.09759 | -0.02 | 4.73

## 138. Re 18M Mach 0.00 (2)
BIGFOIL.COM POLAR EXPORT
NACA65A109
NACA65A109 |  |  |  | Cl Max: | 0.7319 | at alpha= | 6.5 | deg
XFOIL ncrit=9 |  |  |  | L/D Max: | 117.292 | at alpha= | 6.5 | deg
Re: | 18000000 |  |  | Cd Min: | 0.04355 | at alpha= | -20 | deg
Mach: | 0 |  |  | Cl=0 at alpha= | -0.93348 | deg
|  |  |  | @ Cl=0.1, Cd= | 0.0048265
|  |  |  | @ Cl=0.4, Cd= | 0.0051075
|  |  |  | @ Cl=0.6, Cd= | 0.0057535
alpha (deg) | Cl | Cd | Cm | Cl/Cd
-20 | -1.6476 | 0.04355 | -0.044 | -37.8324
-19.5 | -1.6676 | 0.0365 | -0.0453 | -45.6877
-19 | -1.6768 | 0.0315 | -0.0444 | -53.2317
-18.5 | -1.6838 | 0.02744 | -0.0416 | -61.363
-18 | -1.6754 | 0.02512 | -0.038 | -66.6959
-17.5 | -1.6681 | 0.02316 | -0.0327 | -72.025
-17 | -1.6494 | 0.02147 | -0.0284 | -76.8235
-16.5 | -1.6186 | 0.01991 | -0.0259 | -81.2958
-16 | -1.5887 | 0.01804 | -0.0231 | -88.0654
-15.5 | -1.5511 | 0.01675 | -0.0213 | -92.603
-15 | -1.5119 | 0.0155 | -0.0195 | -97.5419
-14.5 | -1.4696 | 0.01448 | -0.0181 | -101.4917
-14 | -1.4278 | 0.01338 | -0.0166 | -106.7115
-13.5 | -1.3787 | 0.01255 | -0.0164 | -109.8566
-13 | -1.3289 | 0.0118 | -0.0162 | -112.6186
-12.5 | -1.27 | 0.01108 | -0.0179 | -114.6209
-12 | -1.2118 | 0.01047 | -0.0194 | -115.7402
-11.5 | -1.1587 | 0.00989 | -0.0196 | -117.1587
-11 | -1.1058 | 0.00938 | -0.0197 | -117.8891
-10.5 | -1.0519 | 0.00895 | -0.02 | -117.5307
-10 | -0.9976 | 0.0084 | -0.0204 | -118.7619
-9.5 | -0.9396 | 0.00796 | -0.0215 | -118.0402
-9 | -0.8346 | 0.00735 | -0.0338 | -113.551
-8.5 | -0.7791 | 0.00689 | -0.0343 | -113.0769
-8 | -0.7275 | 0.00655 | -0.0338 | -111.0687
-7.5 | -0.6755 | 0.00629 | -0.0334 | -107.3927
-7 | -0.6233 | 0.00607 | -0.0329 | -102.6853
-6.5 | -0.5714 | 0.00584 | -0.0324 | -97.8425
-6 | -0.5195 | 0.00565 | -0.0318 | -91.9469
-5.5 | -0.4677 | 0.00546 | -0.0312 | -85.6593
-5 | -0.4164 | 0.00522 | -0.0304 | -79.7701
-4 | -0.3118 | 0.00497 | -0.0292 | -62.7364
-3.5 | -0.2602 | 0.00486 | -0.0285 | -53.5391
-3 | -0.2087 | 0.00477 | -0.0277 | -43.7526
-2.5 | -0.1568 | 0.00469 | -0.027 | -33.4328
-2 | -0.1046 | 0.00463 | -0.0264 | -22.5918
-1.5 | -0.0533 | 0.00463 | -0.0256 | -11.5119
-1 | -0.006 | 0.00477 | -0.0239 | -1.2579
-0.5 | 0.0391 | 0.0048 | -0.0218 | 8.1458
0 | 0.0842 | 0.00481 | -0.0198 | 17.5052
0.5 | 0.1322 | 0.00486 | -0.0183 | 27.2016
1.5 | 0.2203 | 0.00495 | -0.0137 | 44.5051
2 | 0.2693 | 0.0049 | -0.0124 | 54.9592
2.5 | 0.3216 | 0.00496 | -0.0118 | 64.8387
3 | 0.3732 | 0.00504 | -0.0111 | 74.0476
3.5 | 0.4248 | 0.00517 | -0.0104 | 82.1663
4 | 0.4752 | 0.00533 | -0.0094 | 89.1557
5 | 0.5777 | 0.00568 | -0.0078 | 101.7077
5.5 | 0.6293 | 0.00585 | -0.0072 | 107.5726
6 | 0.6811 | 0.00602 | -0.0066 | 113.1395
6.5 | 0.7319 | 0.00624 | -0.0058 | 117.2917

## 139. Re 18M Mach 0.10 (1)
BIGFOIL.COM POLAR EXPORT
NACA65A109
NACA65A109 |  |  |  | Cl Max: | 0.862 | at alpha= | 9 | deg
JavaFoil+Calcfoil stall+Eppler ext transition |  |  |  | L/D Max: | 102.215 | at alpha= | 7 | deg
Re: | 18000000 |  |  | Cd Min: | 0.00518 | at alpha= | -0.5 | deg
Mach: | 0.1 |  |  | Cl=0 at alpha= | -0.80509 | deg
|  |  |  | @ Cl=0.1, Cd= | 0.0051826
|  |  |  | @ Cl=0.4, Cd= | 0.0059696
|  |  |  | @ Cl=0.6, Cd= | 0.09347
alpha (deg) | Cl | Cd | Cm | Cl/Cd
-14.5 | -0.387 | 0.09698 | -0.001 | -3.991
-14 | -0.415 | 0.09185 | -0.001 | -4.516
-13.5 | -0.443 | 0.08706 | -0.002 | -5.086
-13 | -0.471 | 0.08275 | -0.002 | -5.689
-12.5 | -0.498 | 0.07806 | -0.002 | -6.381
-12 | -0.518 | 0.0733 | -0.003 | -7.07
-11.5 | -0.536 | 0.06801 | -0.003 | -7.876
-11 | -0.555 | 0.05948 | -0.004 | -9.334
-10.5 | -0.659 | 0.01338 | -0.006 | -49.294
-10 | -0.7 | 0.00932 | -0.007 | -75.167
-9.5 | -0.704 | 0.00868 | -0.008 | -81.146
-9 | -0.702 | 0.00836 | -0.009 | -83.935
-8.5 | -0.694 | 0.00815 | -0.009 | -85.117
-8 | -0.679 | 0.00775 | -0.01 | -87.56
-7.5 | -0.658 | 0.00749 | -0.01 | -87.884
-7 | -0.631 | 0.00722 | -0.011 | -87.396
-6.5 | -0.598 | 0.00699 | -0.012 | -85.642
-6 | -0.56 | 0.00677 | -0.012 | -82.815
-5.5 | -0.518 | 0.00656 | -0.013 | -78.852
-5 | -0.471 | 0.00637 | -0.014 | -73.932
-4.5 | -0.421 | 0.00617 | -0.014 | -68.21
-4 | -0.368 | 0.00603 | -0.015 | -61.012
-3.5 | -0.313 | 0.00591 | -0.015 | -52.944
-3 | -0.256 | 0.00578 | -0.016 | -44.37
-2.5 | -0.199 | 0.00566 | -0.017 | -35.062
-2 | -0.14 | 0.00561 | -0.017 | -25.017
-1.5 | -0.082 | 0.0056 | -0.018 | -14.602
-1 | -0.023 | 0.00562 | -0.019 | -4.115
-0.5 | 0.036 | 0.00518 | -0.019 | 6.901
0 | 0.095 | 0.00518 | -0.02 | 18.266
0.5 | 0.153 | 0.00521 | -0.021 | 29.472
1 | 0.212 | 0.00526 | -0.021 | 40.33
1.5 | 0.271 | 0.00581 | -0.022 | 46.593
2 | 0.329 | 0.00586 | -0.023 | 56.127
2.5 | 0.387 | 0.00594 | -0.023 | 65.106
3 | 0.444 | 0.00607 | -0.024 | 73.125
3.5 | 0.499 | 0.00627 | -0.024 | 79.647
4 | 0.553 | 0.00641 | -0.025 | 86.239
4.5 | 0.604 | 0.00663 | -0.026 | 91.094
5 | 0.653 | 0.00685 | -0.026 | 95.264
5.5 | 0.698 | 0.00707 | -0.027 | 98.648
6 | 0.738 | 0.00728 | -0.028 | 101.36
6.5 | 0.774 | 0.00757 | -0.028 | 102.209
7 | 0.804 | 0.00786 | -0.029 | 102.215
7.5 | 0.828 | 0.00814 | -0.029 | 101.66
8 | 0.846 | 0.00847 | -0.03 | 99.856
8.5 | 0.857 | 0.00889 | -0.031 | 96.466
9 | 0.862 | 0.00921 | -0.031 | 93.628
9.5 | 0.861 | 0.00963 | -0.032 | 89.39
10 | 0.843 | 0.01012 | -0.033 | 83.33
10.5 | 0.818 | 0.01082 | -0.033 | 75.619
11 | 0.773 | 0.01198 | -0.033 | 64.514
11.5 | 0.616 | 0.06328 | -0.021 | 9.733
12 | 0.58 | 0.07118 | -0.02 | 8.144
12.5 | 0.545 | 0.07755 | -0.019 | 7.03
13 | 0.512 | 0.08227 | -0.019 | 6.22
13.5 | 0.478 | 0.08864 | -0.019 | 5.389
14 | 0.445 | 0.09347 | -0.019 | 4.759

## 140. Re 18M Mach 0.10 (2)
BIGFOIL.COM POLAR EXPORT
NACA65A109
NACA65A109 |  |  |  | Cl Max: | 1.7716 | at alpha= | 18 | deg
XFOIL ncrit=9 |  |  |  | L/D Max: | 135.194 | at alpha= | 9 | deg
Re: | 18000000 |  |  | Cd Min: | 0.06695 | at alpha= | -19.5 | deg
Mach: | 0.1 |  |  | Cl=0 at alpha= | -0.93584 | deg
|  |  |  | @ Cl=0.1, Cd= | 0.0048259
|  |  |  | @ Cl=0.4, Cd= | 0.0051126
|  |  |  | @ Cl=0.6, Cd= | 0.0057561
alpha (deg) | Cl | Cd | Cm | Cl/Cd
-19.5 | -1.4704 | 0.06695 | -0.0335 | -21.9627
-19 | -1.5374 | 0.04994 | -0.0445 | -30.7849
-18.5 | -1.5948 | 0.03795 | -0.0486 | -42.0237
-18 | -1.5973 | 0.03333 | -0.0481 | -47.9238
-17.5 | -1.6071 | 0.02892 | -0.0453 | -55.5705
-17 | -1.6113 | 0.02575 | -0.0402 | -62.5748
-16.5 | -1.6068 | 0.0236 | -0.0337 | -68.0847
-16 | -1.5846 | 0.02103 | -0.0302 | -75.3495
-15.5 | -1.5517 | 0.01929 | -0.0274 | -80.4406
-15 | -1.5149 | 0.01773 | -0.0251 | -85.4428
-14.5 | -1.4748 | 0.01637 | -0.023 | -90.0916
-14 | -1.4364 | 0.01468 | -0.0207 | -97.8474
-13.5 | -1.3924 | 0.01339 | -0.0192 | -103.9881
-12.5 | -1.2831 | 0.01158 | -0.02 | -110.8031
-12 | -1.2231 | 0.01088 | -0.0215 | -112.4173
-11.5 | -1.1692 | 0.01022 | -0.0214 | -114.4031
-11 | -1.1156 | 0.00967 | -0.0214 | -115.3671
-10.5 | -1.0607 | 0.00921 | -0.0215 | -115.1683
-10 | -1.006 | 0.00859 | -0.0216 | -117.1129
-9.5 | -0.9474 | 0.00811 | -0.0225 | -116.8187
-9 | -0.8425 | 0.00747 | -0.0344 | -112.7845
-8 | -0.7327 | 0.00661 | -0.0345 | -110.8472
-7.5 | -0.6802 | 0.00634 | -0.034 | -107.2871
-7 | -0.6275 | 0.00611 | -0.0335 | -102.7005
-6.5 | -0.5751 | 0.00586 | -0.0329 | -98.1399
-6 | -0.5227 | 0.00567 | -0.0322 | -92.1869
-5.5 | -0.4705 | 0.00547 | -0.0315 | -86.0146
-5 | -0.4188 | 0.00523 | -0.0307 | -80.0765
-4.5 | -0.3665 | 0.00511 | -0.03 | -71.7221
-4 | -0.3134 | 0.00499 | -0.0295 | -62.8056
-3.5 | -0.2616 | 0.00486 | -0.0287 | -53.8272
-3 | -0.2098 | 0.00477 | -0.0279 | -43.9832
-2.5 | -0.1576 | 0.00469 | -0.0272 | -33.6034
-2 | -0.1051 | 0.00463 | -0.0266 | -22.6998
-1.5 | -0.0535 | 0.00463 | -0.0257 | -11.5551
-1 | -0.0058 | 0.00477 | -0.0241 | -1.2159
-0.5 | 0.0394 | 0.00479 | -0.0219 | 8.2255
0 | 0.0847 | 0.00481 | -0.0199 | 17.6091
0.5 | 0.1329 | 0.00486 | -0.0184 | 27.3457
1.5 | 0.2212 | 0.00495 | -0.0137 | 44.6869
2 | 0.2705 | 0.0049 | -0.0124 | 55.2041
2.5 | 0.3231 | 0.00496 | -0.0118 | 65.1411
3 | 0.375 | 0.00505 | -0.011 | 74.2574
3.5 | 0.4269 | 0.00518 | -0.0103 | 82.4131
4 | 0.4776 | 0.00534 | -0.0093 | 89.4382
5 | 0.5809 | 0.00569 | -0.0077 | 102.0914
5.5 | 0.6329 | 0.00587 | -0.007 | 107.8194
6 | 0.6851 | 0.00604 | -0.0063 | 113.4272
6.5 | 0.7361 | 0.00628 | -0.0054 | 117.2134
7 | 0.7872 | 0.00656 | -0.0046 | 120
7.5 | 0.8579 | 0.00684 | -0.0084 | 125.424
8 | 0.961 | 0.00729 | -0.02 | 131.8244
8.5 | 1.0197 | 0.00759 | -0.0209 | 134.3478
9 | 1.0775 | 0.00797 | -0.0217 | 135.1945
9.5 | 1.143 | 0.0087 | -0.0243 | 131.3793
10 | 1.1926 | 0.00923 | -0.0233 | 129.2091
10.5 | 1.2519 | 0.00986 | -0.0246 | 126.9675
11 | 1.3007 | 0.01055 | -0.0234 | 123.2891
11.5 | 1.3501 | 0.01109 | -0.0224 | 121.7403
12 | 1.3972 | 0.01185 | -0.0211 | 117.9072
12.5 | 1.4445 | 0.01258 | -0.0198 | 114.8251
13 | 1.4891 | 0.01356 | -0.0181 | 109.8156
13.5 | 1.5338 | 0.01445 | -0.0164 | 106.1453
14 | 1.5775 | 0.01534 | -0.0147 | 102.8357
14.5 | 1.6184 | 0.01644 | -0.0126 | 98.4428
15 | 1.6581 | 0.01751 | -0.0103 | 94.6945
15.5 | 1.6953 | 0.01869 | -0.0077 | 90.7063
16 | 1.7235 | 0.02018 | -0.0039 | 85.4063
16.5 | 1.7422 | 0.02158 | 0.0016 | 80.7322
17 | 1.7554 | 0.02349 | 0.0068 | 74.7297
17.5 | 1.7658 | 0.02582 | 0.0115 | 68.3888
18 | 1.7716 | 0.02872 | 0.0155 | 61.6852
18.5 | 1.7687 | 0.03267 | 0.019 | 54.1384
19 | 1.756 | 0.03803 | 0.0212 | 46.1741
19.5 | 1.7363 | 0.04485 | 0.0217 | 38.7135
20 | 1.674 | 0.0581 | 0.018 | 28.8124

## 141. Re 18M Mach 0.25 (1)
BIGFOIL.COM POLAR EXPORT
NACA65A109
NACA65A109 |  |  |  | Cl Max: | 0.808 | at alpha= | 8 | deg
JavaFoil+Calcfoil stall+Eppler ext transition |  |  |  | L/D Max: | 99.283 | at alpha= | 6 | deg
Re: | 18000000 |  |  | Cd Min: | 0.0052 | at alpha= | -0.5 | deg
Mach: | 0.25 |  |  | Cl=0 at alpha= | -0.80328 | deg
|  |  |  | @ Cl=0.1, Cd= | 0.08645
|  |  |  | @ Cl=0.4, Cd= | 0.08645
|  |  |  | @ Cl=0.6, Cd= | 0.08645
alpha (deg) | Cl | Cd | Cm | Cl/Cd
-13 | -0.069 | 0.08486 | -0.002 | -0.817
-12.5 | -0.202 | 0.07996 | -0.002 | -2.524
-12 | -0.267 | 0.0732 | -0.003 | -3.646
-11.5 | -0.322 | 0.06958 | -0.003 | -4.62
-11 | -0.37 | 0.06579 | -0.003 | -5.627
-10.5 | -0.414 | 0.06182 | -0.004 | -6.691
-10 | -0.45 | 0.05821 | -0.004 | -7.738
-9.5 | -0.482 | 0.05303 | -0.005 | -9.093
-9 | -0.61 | 0.00948 | -0.009 | -64.367
-8.5 | -0.635 | 0.00858 | -0.009 | -73.985
-8 | -0.64 | 0.00804 | -0.01 | -79.634
-7.5 | -0.635 | 0.00773 | -0.011 | -82.203
-7 | -0.62 | 0.00746 | -0.011 | -83.178
-6.5 | -0.596 | 0.00716 | -0.012 | -83.222
-6 | -0.564 | 0.00689 | -0.013 | -81.855
-5.5 | -0.524 | 0.00668 | -0.013 | -78.562
-5 | -0.48 | 0.00649 | -0.014 | -73.926
-4.5 | -0.43 | 0.00626 | -0.015 | -68.7
-4 | -0.377 | 0.00608 | -0.015 | -61.979
-3.5 | -0.321 | 0.00597 | -0.016 | -53.79
-3 | -0.263 | 0.00583 | -0.017 | -45.159
-2.5 | -0.204 | 0.0057 | -0.017 | -35.814
-2 | -0.144 | 0.00564 | -0.018 | -25.552
-1.5 | -0.084 | 0.00562 | -0.019 | -14.959
-1 | -0.024 | 0.00563 | -0.019 | -4.215
-0.5 | 0.037 | 0.0052 | -0.02 | 7.064
0 | 0.097 | 0.0052 | -0.021 | 18.703
0.5 | 0.158 | 0.00522 | -0.021 | 30.224
1 | 0.218 | 0.00529 | -0.022 | 41.211
1.5 | 0.278 | 0.00585 | -0.023 | 47.55
2 | 0.338 | 0.0059 | -0.023 | 57.251
2.5 | 0.397 | 0.00601 | -0.024 | 66.1
3 | 0.456 | 0.00613 | -0.024 | 74.314
3.5 | 0.512 | 0.00634 | -0.025 | 80.78
4 | 0.567 | 0.0065 | -0.026 | 87.147
4.5 | 0.618 | 0.00676 | -0.026 | 91.427
5 | 0.666 | 0.00701 | -0.027 | 95.006
5.5 | 0.708 | 0.00724 | -0.028 | 97.749
6 | 0.745 | 0.0075 | -0.028 | 99.283
6.5 | 0.774 | 0.00783 | -0.029 | 98.899
7 | 0.795 | 0.00812 | -0.03 | 97.917
7.5 | 0.806 | 0.00851 | -0.03 | 94.731
8 | 0.808 | 0.00882 | -0.031 | 91.616
8.5 | 0.798 | 0.00926 | -0.032 | 86.25
9 | 0.778 | 0.00972 | -0.032 | 80.007
9.5 | 0.746 | 0.0103 | -0.033 | 72.455
10 | 0.567 | 0.05254 | -0.022 | 10.786
10.5 | 0.5 | 0.06227 | -0.019 | 8.031
11 | 0.433 | 0.06786 | -0.018 | 6.387
11.5 | 0.36 | 0.07334 | -0.018 | 4.914
12 | 0.281 | 0.07828 | -0.018 | 3.594
12.5 | 0.188 | 0.0823 | -0.019 | 2.282
13 | 0.078 | 0.08645 | -0.019 | 0.903

## 142. Re 18M Mach 0.25 (2)
BIGFOIL.COM POLAR EXPORT
NACA65A109
NACA65A109 |  |  |  | Cl Max: | 1.3871 | at alpha= | 12 | deg
XFOIL ncrit=9 |  |  |  | L/D Max: | 129.675 | at alpha= | 8 | deg
Re: | 18000000 |  |  | Cd Min: | 0.20301 | at alpha= | 17 | deg
Mach: | 0.25 |  |  | Cl=0 at alpha= | -0.95056 | deg
|  |  |  | @ Cl=0.1, Cd= | 0.0048299
|  |  |  | @ Cl=0.4, Cd= | 0.0051324
|  |  |  | @ Cl=0.6, Cd= | 0.0057843
alpha (deg) | Cl | Cd | Cm | Cl/Cd
-16 | -0.7392 | 0.17753 | 0.0314 | -4.1638
-15.5 | -0.7323 | 0.16841 | 0.027 | -4.3483
-15 | -0.7231 | 0.16027 | 0.023 | -4.5118
-14.5 | -0.9072 | 0.10664 | -0.0061 | -8.5071
-14 | -1.0207 | 0.06964 | -0.0338 | -14.6568
-13.5 | -1.0558 | 0.05613 | -0.0455 | -18.8099
-13 | -1.1025 | 0.04597 | -0.0501 | -23.983
-12.5 | -1.1544 | 0.03894 | -0.0446 | -29.6456
-12 | -1.1952 | 0.02722 | -0.0403 | -43.9089
-11.5 | -1.2043 | 0.01624 | -0.0359 | -74.1564
-11 | -1.1607 | 0.01327 | -0.0331 | -87.468
-10.5 | -1.1042 | 0.01207 | -0.0316 | -91.483
-10 | -1.0506 | 0.01041 | -0.0299 | -100.9222
-9.5 | -0.9897 | 0.00953 | -0.0294 | -103.851
-9 | -0.9245 | 0.00874 | -0.03 | -105.778
-8.5 | -0.8174 | 0.00783 | -0.0401 | -104.3934
-8 | -0.7599 | 0.00723 | -0.0394 | -105.1037
-7.5 | -0.7062 | 0.00665 | -0.0378 | -106.1955
-7 | -0.651 | 0.00632 | -0.0367 | -103.0063
-6.5 | -0.596 | 0.00603 | -0.0357 | -98.8391
-6 | -0.5409 | 0.00581 | -0.0347 | -93.0981
-5.5 | -0.4863 | 0.00557 | -0.0337 | -87.307
-5 | -0.4321 | 0.00535 | -0.0327 | -80.7664
-4.5 | -0.3782 | 0.00515 | -0.0316 | -73.4369
-3.5 | -0.2692 | 0.00489 | -0.03 | -55.0511
-3 | -0.2157 | 0.00478 | -0.0291 | -45.1255
-2.5 | -0.162 | 0.0047 | -0.0282 | -34.4681
-1.5 | -0.0541 | 0.00461 | -0.0267 | -11.7354
-1 | -0.0046 | 0.00474 | -0.0251 | -0.97046
1 | 0.1815 | 0.0049 | -0.0163 | 37.0408
1.5 | 0.2263 | 0.00495 | -0.0137 | 45.7172
2 | 0.2774 | 0.00491 | -0.0124 | 56.4969
2.5 | 0.3314 | 0.00499 | -0.0117 | 66.4128
3 | 0.3849 | 0.00509 | -0.0108 | 75.6189
3.5 | 0.4383 | 0.00524 | -0.0099 | 83.645
4 | 0.4911 | 0.0054 | -0.0088 | 90.9444
5.5 | 0.6526 | 0.00597 | -0.0058 | 109.3132
6 | 0.7068 | 0.00619 | -0.0048 | 114.1842
7 | 0.8155 | 0.00679 | -0.0026 | 120.1031
7.5 | 0.9242 | 0.00729 | -0.0139 | 126.7764
8 | 0.9985 | 0.0077 | -0.017 | 129.6753
8.5 | 1.059 | 0.00825 | -0.0169 | 128.3636
9 | 1.1199 | 0.00898 | -0.0168 | 124.7105
9.5 | 1.1732 | 0.0103 | -0.015 | 113.9029
10 | 1.2398 | 0.01147 | -0.016 | 108.0907
10.5 | 1.2887 | 0.0133 | -0.0135 | 96.8947
11 | 1.3268 | 0.01601 | -0.0094 | 82.8732
11.5 | 1.3776 | 0.01703 | -0.0068 | 80.8925
12 | 1.3871 | 0.02268 | -0.0001 | 61.1596
12.5 | 1.3745 | 0.03016 | 0.0076 | 45.5736
13 | 1.271 | 0.04215 | 0.0206 | 30.1542
13.5 | 1.2228 | 0.05055 | 0.0232 | 24.1899
14 | 1.2079 | 0.0573 | 0.0218 | 21.0803
14.5 | 1.1336 | 0.07534 | 0.01 | 15.0465
15 | 1.1333 | 0.085 | 0.0027 | 13.3329
15.5 | 1.0379 | 0.11899 | -0.0196 | 8.7226
16 | 1.0466 | 0.12606 | -0.0231 | 8.3024
16.5 | 0.8357 | 0.19503 | -0.0605 | 4.285
17 | 0.8479 | 0.20301 | -0.0648 | 4.1766

## 143. Re 18M Mach 0.50 (1)
BIGFOIL.COM POLAR EXPORT
NACA65A109
NACA65A109 |  |  |  | Cl Max: | 1.103 | at alpha= | 20 | deg
JavaFoil+Calcfoil stall+Eppler ext transition |  |  |  | L/D Max: | 89.301 | at alpha= | 4.5 | deg
Re: | 18000000 |  |  | Cd Min: | 0.00524 | at alpha= | -0.5 | deg
Mach: | 0.5 |  |  | Cl=0 at alpha= | -0.80147 | deg
|  |  |  | @ Cl=0.1, Cd= | 0.005266
|  |  |  | @ Cl=0.4, Cd= | 0.0061388
|  |  |  | @ Cl=0.6, Cd= | 0.061198
alpha (deg) | Cl | Cd | Cm | Cl/Cd
-20 | -1.027 | 0.16161 | 0.003 | -6.357
-19.5 | -1.001 | 0.15578 | 0.002 | -6.425
-19 | -0.973 | 0.15153 | 0.002 | -6.423
-18.5 | -0.946 | 0.1504 | 0.002 | -6.289
-18 | -0.92 | 0.13928 | 0.001 | -6.608
-17.5 | -0.895 | 0.13114 | 0.001 | -6.825
-17 | -0.869 | 0.12394 | 0 | -7.014
-16.5 | -0.842 | 0.1213 | 0 | -6.938
-16 | -0.815 | 0.1147 | 0 | -7.104
-15.5 | -0.802 | 0.09082 | -0.001 | -8.831
-15 | -0.805 | 0.06367 | -0.001 | -12.64
-14.5 | -0.854 | 0.0228 | -0.002 | -37.461
-14 | -0.71 | 0.09269 | -0.002 | -7.656
-13.5 | -0.683 | 0.08901 | -0.002 | -7.673
-13 | -0.657 | 0.08275 | -0.002 | -7.945
-12.5 | -0.636 | 0.07241 | -0.003 | -8.785
-12 | -0.683 | 0.02531 | -0.005 | -26.967
-11.5 | -0.701 | 0.01214 | -0.006 | -57.727
-11 | -0.548 | 0.07382 | -0.004 | -7.427
-10.5 | -0.523 | 0.06508 | -0.004 | -8.035
-10 | -0.499 | 0.058 | -0.005 | -8.6
-9.5 | -0.572 | 0.01074 | -0.009 | -53.289
-9 | -0.547 | 0.00948 | -0.01 | -57.771
-8.5 | -0.414 | 0.05551 | -0.005 | -7.465
-8 | -0.389 | 0.04876 | -0.006 | -7.979
-7.5 | -0.369 | 0.04013 | -0.008 | -9.193
-7 | -0.415 | 0.00816 | -0.013 | -50.786
-6.5 | -0.309 | 0.0407 | -0.007 | -7.587
-6 | -0.282 | 0.03823 | -0.008 | -7.373
-5.5 | -0.35 | 0.00741 | -0.015 | -47.186
-5 | -0.481 | 0.00709 | -0.016 | -67.808
-4.5 | -0.458 | 0.00674 | -0.016 | -67.87
-4 | -0.411 | 0.00643 | -0.017 | -63.943
-3.5 | -0.355 | 0.00622 | -0.018 | -57.013
-3 | -0.293 | 0.00606 | -0.019 | -48.284
-2.5 | -0.227 | 0.00589 | -0.019 | -38.64
-2 | -0.161 | 0.00576 | -0.02 | -27.952
-1.5 | -0.094 | 0.0057 | -0.021 | -16.484
-1 | -0.027 | 0.00573 | -0.021 | -4.631
-0.5 | 0.041 | 0.00524 | -0.022 | 7.841
0 | 0.109 | 0.00527 | -0.023 | 20.639
0.5 | 0.176 | 0.0053 | -0.024 | 33.25
1 | 0.244 | 0.00541 | -0.024 | 45.058
1.5 | 0.311 | 0.006 | -0.025 | 51.787
2 | 0.377 | 0.00609 | -0.026 | 62.003
2.5 | 0.443 | 0.00623 | -0.027 | 71.114
3 | 0.507 | 0.00646 | -0.027 | 78.46
3.5 | 0.567 | 0.00673 | -0.028 | 84.264
4 | 0.621 | 0.007 | -0.029 | 88.651
4.5 | 0.663 | 0.00742 | -0.03 | 89.301
5 | 0.682 | 0.00781 | -0.03 | 87.335
5.5 | 0.632 | 0.00821 | -0.031 | 77.012
6 | 0.454 | 0.00864 | -0.032 | 52.61
6.5 | 0.394 | 0.04218 | -0.017 | 9.332
7 | 0.521 | 0.00907 | -0.033 | 57.427
7.5 | 0.554 | 0.00967 | -0.034 | 57.282
8 | 0.476 | 0.04824 | -0.019 | 9.859
8.5 | 0.499 | 0.05473 | -0.018 | 9.126
9 | 0.652 | 0.01083 | -0.036 | 60.265
9.5 | 0.682 | 0.01138 | -0.037 | 59.989
10 | 0.59 | 0.05448 | -0.024 | 10.834
10.5 | 0.607 | 0.0659 | -0.02 | 9.205
11 | 0.633 | 0.07011 | -0.021 | 9.028
11.5 | 0.803 | 0.01368 | -0.039 | 58.667
12 | 0.811 | 0.01824 | -0.038 | 44.459
12.5 | 0.728 | 0.06832 | -0.027 | 10.65
13 | 0.739 | 0.08509 | -0.023 | 8.686
13.5 | 0.764 | 0.09191 | -0.023 | 8.317
14 | 0.949 | 0.01725 | -0.041 | 55.016
14.5 | 0.966 | 0.02103 | -0.041 | 45.926
15 | 0.892 | 0.06498 | -0.034 | 13.733
15.5 | 0.869 | 0.11125 | -0.025 | 7.813
16 | 0.898 | 0.11532 | -0.027 | 7.783
16.5 | 0.923 | 0.12231 | -0.027 | 7.544
17 | 0.947 | 0.13019 | -0.027 | 7.278
17.5 | 0.973 | 0.14092 | -0.027 | 6.902
18 | 1 | 0.14213 | -0.028 | 7.034
18.5 | 1.027 | 0.14645 | -0.029 | 7.014
19 | 1.055 | 0.15193 | -0.03 | 6.942
19.5 | 1.077 | 0.16588 | -0.03 | 6.49
20 | 1.103 | 0.17166 | -0.03 | 6.427

## 144. Re 18M Mach 0.50 (2)
BIGFOIL.COM POLAR EXPORT
NACA65A109
NACA65A109 |  |  |  | Cl Max: | 1.0003 | at alpha= | 20 | deg
XFOIL ncrit=9 |  |  |  | L/D Max: | 111.066 | at alpha= | 5.5 | deg
Re: | 18000000 |  |  | Cd Min: | 0.29101 | at alpha= | 20 | deg
Mach: | 0.5 |  |  | Cl=0 at alpha= | -1 | deg
|  |  |  | @ Cl=0.1, Cd= | 0.004812
|  |  |  | @ Cl=0.4, Cd= | 0.0051684
|  |  |  | @ Cl=0.6, Cd= | 0.0058772
alpha (deg) | Cl | Cd | Cm | Cl/Cd
-15.5 | -0.5079 | 0.16306 | 0.0118 | -3.1148
-15 | -0.4991 | 0.15713 | 0.0091 | -3.1764
-14.5 | -0.6812 | 0.1828 | 0.029 | -3.7265
-14 | -0.6623 | 0.1755 | 0.0251 | -3.7738
-13.5 | -0.6529 | 0.16451 | 0.0204 | -3.9688
-13 | -0.6387 | 0.15588 | 0.0163 | -4.0974
-12.5 | -0.6309 | 0.14571 | 0.0119 | -4.3298
-12 | -0.623 | 0.13608 | 0.0076 | -4.5782
-11.5 | -0.6195 | 0.12589 | 0.003 | -4.921
-11 | -0.6167 | 0.11586 | -0.0016 | -5.3228
-10 | -0.614 | 0.09663 | -0.011 | -6.3541
-9.5 | -0.6098 | 0.08632 | -0.0183 | -7.0644
-9 | -0.6121 | 0.07534 | -0.0261 | -8.1245
-8.5 | -0.6067 | 0.06552 | -0.0348 | -9.2598
-7.5 | -0.646 | 0.04318 | -0.0529 | -14.9606
-7 | -0.65 | 0.03257 | -0.0537 | -19.957
-6.5 | -0.6015 | 0.02144 | -0.0598 | -28.055
-6 | -0.5877 | 0.0106 | -0.0543 | -55.4434
-5.5 | -0.5519 | 0.00673 | -0.0469 | -82.0059
-5 | -0.492 | 0.00601 | -0.043 | -81.8636
-4.5 | -0.4309 | 0.0055 | -0.0398 | -78.3455
-4 | -0.3675 | 0.00523 | -0.0377 | -70.2677
-3.5 | -0.3041 | 0.00507 | -0.036 | -59.9803
-3 | -0.2417 | 0.00489 | -0.0345 | -49.4274
-2.5 | -0.1803 | 0.00476 | -0.0331 | -37.8782
-2 | -0.1195 | 0.00467 | -0.0318 | -25.5889
-1.5 | -0.0579 | 0.00461 | -0.0309 | -12.5597
-1 | 0 | 0.00465 | -0.0293 | 0
-0.5 | 0.0482 | 0.00477 | -0.0258 | 10.1048
0 | 0.0973 | 0.00481 | -0.0226 | 20.2287
0.5 | 0.1508 | 0.00485 | -0.0203 | 31.0928
1 | 0.1983 | 0.00488 | -0.0168 | 40.6352
1.5 | 0.2491 | 0.00498 | -0.0138 | 50.0201
2 | 0.3075 | 0.00498 | -0.0122 | 61.747
2.5 | 0.3684 | 0.00509 | -0.0109 | 72.3772
3 | 0.4289 | 0.00524 | -0.0094 | 81.8511
3.5 | 0.4892 | 0.00545 | -0.0076 | 89.7615
4 | 0.5507 | 0.00568 | -0.0057 | 96.9542
4.5 | 0.6132 | 0.00593 | -0.0035 | 103.4064
5 | 0.6767 | 0.00622 | -0.0012 | 108.7942
5.5 | 0.7397 | 0.00666 | 0.002 | 111.0661
6 | 0.7943 | 0.00789 | 0.0072 | 100.6717
6.5 | 0.8361 | 0.01352 | 0.0126 | 61.8417
7 | 0.8689 | 0.02766 | 0.0114 | 31.4136
7.5 | 0.8693 | 0.03719 | 0.0151 | 23.3746
8 | 0.847 | 0.04427 | 0.0213 | 19.1326
8.5 | 0.8189 | 0.05353 | 0.0188 | 15.298
9 | 0.7926 | 0.06374 | 0.0126 | 12.4349
9.5 | 0.7721 | 0.08039 | -0.0027 | 9.6044
10 | 0.7672 | 0.09151 | -0.0097 | 8.3838
10.5 | 0.7549 | 0.10391 | -0.0166 | 7.2649
11 | 0.747 | 0.11579 | -0.0225 | 6.4513
11.5 | 0.7549 | 0.12423 | -0.0265 | 6.0766
12 | 0.753 | 0.13575 | -0.0319 | 5.547
12.5 | 0.7528 | 0.14738 | -0.0374 | 5.1079
13 | 0.7564 | 0.15891 | -0.0427 | 4.7599
13.5 | 0.7697 | 0.1676 | -0.0468 | 4.5925
14 | 0.7853 | 0.17586 | -0.0509 | 4.4655
14.5 | 0.7968 | 0.18649 | -0.056 | 4.2726
15 | 0.8112 | 0.19645 | -0.0609 | 4.1293
15.5 | 0.8259 | 0.20655 | -0.0659 | 3.9985
16 | 0.8401 | 0.21837 | -0.0714 | 3.8471
16.5 | 0.8602 | 0.22629 | -0.0759 | 3.8013
17 | 0.8791 | 0.23568 | -0.0809 | 3.7301
17.5 | 0.9002 | 0.2429 | -0.0856 | 3.7061
18 | 0.9196 | 0.25226 | -0.0908 | 3.6454
18.5 | 0.9396 | 0.26149 | -0.0959 | 3.5933
19 | 0.9595 | 0.27087 | -0.1012 | 3.5423
19.5 | 0.9796 | 0.28138 | -0.1067 | 3.4814
20 | 1.0003 | 0.29101 | -0.1121 | 3.4373

## 145. Re 20M Mach 0.00 (1)
BIGFOIL.COM POLAR EXPORT
NACA65A109
NACA65A109 |  |  |  | Cl Max: | 0.874 | at alpha= | 9.5 | deg
JavaFoil+Calcfoil stall+Eppler ext transition |  |  |  | L/D Max: | 104.434 | at alpha= | 7 | deg
Re: | 20000000 |  |  | Cd Min: | 0.00526 | at alpha= | -0.5 | deg
Mach: | 0 |  |  | Cl=0 at alpha= | -0.80509 | deg
|  |  |  | @ Cl=0.1, Cd= | 0.0052641
|  |  |  | @ Cl=0.4, Cd= | 0.0059416
|  |  |  | @ Cl=0.6, Cd= | 0.09738
alpha (deg) | Cl | Cd | Cm | Cl/Cd
-15 | -0.406 | 0.10036 | -0.001 | -4.046
-14.5 | -0.43 | 0.09507 | -0.001 | -4.526
-14 | -0.455 | 0.09111 | -0.001 | -4.996
-13.5 | -0.48 | 0.08662 | -0.002 | -5.542
-13 | -0.505 | 0.08171 | -0.002 | -6.176
-12.5 | -0.529 | 0.07712 | -0.002 | -6.857
-12 | -0.546 | 0.0714 | -0.003 | -7.645
-11.5 | -0.568 | 0.05962 | -0.004 | -9.53
-11 | -0.59 | 0.04866 | -0.004 | -12.125
-10.5 | -0.712 | 0.00963 | -0.007 | -73.906
-10 | -0.717 | 0.00888 | -0.007 | -80.757
-9.5 | -0.717 | 0.00849 | -0.008 | -84.433
-9 | -0.711 | 0.00814 | -0.009 | -87.341
-8.5 | -0.7 | 0.00795 | -0.009 | -88.02
-8 | -0.683 | 0.0076 | -0.01 | -89.872
-7.5 | -0.66 | 0.00736 | -0.01 | -89.722
-7 | -0.632 | 0.00709 | -0.011 | -89.13
-6.5 | -0.598 | 0.00688 | -0.012 | -86.938
-6 | -0.559 | 0.00664 | -0.012 | -84.209
-5.5 | -0.516 | 0.00648 | -0.013 | -79.695
-5 | -0.469 | 0.00628 | -0.014 | -74.669
-4.5 | -0.419 | 0.0061 | -0.014 | -68.68
-4 | -0.366 | 0.00596 | -0.015 | -61.386
-3.5 | -0.311 | 0.00584 | -0.015 | -53.268
-3 | -0.255 | 0.00575 | -0.016 | -44.333
-2.5 | -0.198 | 0.00565 | -0.017 | -34.96
-2 | -0.14 | 0.00562 | -0.017 | -24.838
-1.5 | -0.081 | 0.00563 | -0.018 | -14.473
-1 | -0.023 | 0.00564 | -0.019 | -4.074
-0.5 | 0.036 | 0.00526 | -0.019 | 6.76
0 | 0.094 | 0.00526 | -0.02 | 17.911
0.5 | 0.153 | 0.0053 | -0.021 | 28.836
1 | 0.211 | 0.00534 | -0.021 | 39.493
1.5 | 0.269 | 0.00581 | -0.022 | 46.372
2 | 0.327 | 0.00586 | -0.022 | 55.871
2.5 | 0.385 | 0.00591 | -0.023 | 65.174
3 | 0.442 | 0.00603 | -0.024 | 73.258
3.5 | 0.497 | 0.00617 | -0.024 | 80.606
4 | 0.551 | 0.00633 | -0.025 | 86.902
4.5 | 0.602 | 0.00656 | -0.026 | 91.773
5 | 0.65 | 0.00676 | -0.026 | 96.136
5.5 | 0.695 | 0.00697 | -0.027 | 99.811
6 | 0.736 | 0.00717 | -0.027 | 102.659
6.5 | 0.773 | 0.00741 | -0.028 | 104.324
7 | 0.804 | 0.0077 | -0.029 | 104.434
7.5 | 0.83 | 0.00798 | -0.029 | 104.048
8 | 0.85 | 0.00829 | -0.03 | 102.554
8.5 | 0.864 | 0.00868 | -0.031 | 99.453
9 | 0.872 | 0.00901 | -0.031 | 96.728
9.5 | 0.874 | 0.00942 | -0.032 | 92.745
10 | 0.861 | 0.0099 | -0.032 | 86.912
10.5 | 0.841 | 0.01035 | -0.033 | 81.181
11 | 0.81 | 0.01091 | -0.033 | 74.309
11.5 | 0.651 | 0.0578 | -0.023 | 11.257
12 | 0.616 | 0.06635 | -0.022 | 9.287
12.5 | 0.581 | 0.07561 | -0.02 | 7.69
13 | 0.551 | 0.08221 | -0.019 | 6.697
13.5 | 0.521 | 0.08529 | -0.02 | 6.112
14 | 0.491 | 0.09201 | -0.02 | 5.335
14.5 | 0.462 | 0.09738 | -0.02 | 4.744

## 146. Re 20M Mach 0.00 (2)
BIGFOIL.COM POLAR EXPORT
NACA65A109
NACA65A109 |  |  |  | Cl Max: | 1.839 | at alpha= | 19.5 | deg
XFOIL ncrit=9 |  |  |  | L/D Max: | 138.114 | at alpha= | 9 | deg
Re: | 20000000 |  |  | Cd Min: | 0.03971 | at alpha= | -20 | deg
Mach: | 0 |  |  | Cl=0 at alpha= | -0.90938 | deg
|  |  |  | @ Cl=0.1, Cd= | 0.0048931
|  |  |  | @ Cl=0.4, Cd= | 0.0050745
|  |  |  | @ Cl=0.6, Cd= | 0.0056687
alpha (deg) | Cl | Cd | Cm | Cl/Cd
-20 | -1.6822 | 0.03971 | -0.045 | -42.3621
-19.5 | -1.6956 | 0.03383 | -0.0452 | -50.1212
-19 | -1.7005 | 0.02952 | -0.0436 | -57.605
-18.5 | -1.7032 | 0.02608 | -0.0402 | -65.3067
-18 | -1.6938 | 0.024 | -0.0361 | -70.575
-17.5 | -1.6848 | 0.0223 | -0.0305 | -75.5516
-17 | -1.659 | 0.02064 | -0.0273 | -80.3779
-16.5 | -1.6269 | 0.0192 | -0.0249 | -84.7344
-16 | -1.5921 | 0.01778 | -0.0227 | -89.5444
-15.5 | -1.5549 | 0.01643 | -0.0208 | -94.6379
-15 | -1.5153 | 0.01519 | -0.0191 | -99.7564
-14.5 | -1.4726 | 0.01421 | -0.0177 | -103.6312
-14 | -1.4309 | 0.01307 | -0.0162 | -109.4797
-13.5 | -1.3758 | 0.01218 | -0.0173 | -112.9557
-13 | -1.3276 | 0.01145 | -0.0167 | -115.9476
-12.5 | -1.267 | 0.01076 | -0.0188 | -117.7509
-12 | -1.2137 | 0.0102 | -0.0192 | -118.9902
-11.5 | -1.1614 | 0.00964 | -0.0192 | -120.4772
-11 | -1.1083 | 0.00915 | -0.0193 | -121.1257
-10.5 | -1.054 | 0.00872 | -0.0197 | -120.8716
-10 | -0.9987 | 0.00821 | -0.0202 | -121.6443
-9.5 | -0.9397 | 0.00778 | -0.0216 | -120.7841
-9 | -0.8336 | 0.0072 | -0.0341 | -115.7778
-8.5 | -0.7799 | 0.00679 | -0.0342 | -114.8601
-8 | -0.7286 | 0.00643 | -0.0336 | -113.3126
-7.5 | -0.6766 | 0.00618 | -0.0332 | -109.4822
-7 | -0.6245 | 0.00596 | -0.0327 | -104.7819
-6.5 | -0.5726 | 0.00574 | -0.0321 | -99.7561
-6 | -0.5207 | 0.00555 | -0.0316 | -93.8198
-5.5 | -0.469 | 0.00538 | -0.0309 | -87.1747
-5 | -0.4175 | 0.00516 | -0.0302 | -80.9109
-4.5 | -0.3654 | 0.00504 | -0.0296 | -72.5
-4 | -0.3129 | 0.00493 | -0.029 | -63.4686
-3.5 | -0.2615 | 0.00482 | -0.0282 | -54.2531
-3 | -0.21 | 0.00474 | -0.0275 | -44.3038
-2.5 | -0.1579 | 0.00465 | -0.0268 | -33.957
-2 | -0.1057 | 0.00459 | -0.0262 | -23.0283
-1.5 | -0.0547 | 0.00462 | -0.0253 | -11.8398
-1 | -0.0084 | 0.00485 | -0.0234 | -1.732
0 | 0.0843 | 0.00488 | -0.0198 | 17.2746
0.5 | 0.1322 | 0.00492 | -0.0183 | 26.8699
1 | 0.1778 | 0.00498 | -0.0163 | 35.7028
2 | 0.2706 | 0.00487 | -0.0127 | 55.5647
2.5 | 0.3226 | 0.00493 | -0.012 | 65.4361
3 | 0.3744 | 0.00501 | -0.0113 | 74.7305
3.5 | 0.426 | 0.00514 | -0.0106 | 82.8794
4 | 0.4765 | 0.00528 | -0.0096 | 90.2462
4.5 | 0.5276 | 0.00546 | -0.0088 | 96.63
5 | 0.5791 | 0.0056 | -0.0081 | 103.4107
5.5 | 0.6308 | 0.00577 | -0.0074 | 109.3241
6 | 0.6823 | 0.00594 | -0.0068 | 114.8653
6.5 | 0.7331 | 0.00617 | -0.006 | 118.8169
7 | 0.7834 | 0.00643 | -0.0052 | 121.8351
7.5 | 0.837 | 0.00665 | -0.0051 | 125.8647
8 | 0.9513 | 0.00712 | -0.0196 | 133.6096
8.5 | 1.0131 | 0.00739 | -0.0216 | 137.0907
9 | 1.069 | 0.00774 | -0.0222 | 138.1137
9.5 | 1.1267 | 0.00832 | -0.0233 | 135.4207
10 | 1.1908 | 0.00882 | -0.0259 | 135.0113
10.5 | 1.239 | 0.00935 | -0.0249 | 132.5134
11 | 1.2946 | 0.00995 | -0.0257 | 130.1106
11.5 | 1.3431 | 0.01046 | -0.0248 | 128.4034
12 | 1.3903 | 0.01109 | -0.0238 | 125.3652
12.5 | 1.4373 | 0.01173 | -0.0228 | 122.532
13 | 1.4827 | 0.0125 | -0.0216 | 118.616
13.5 | 1.5277 | 0.01325 | -0.0203 | 115.2981
14 | 1.5717 | 0.01401 | -0.019 | 112.1842
14.5 | 1.614 | 0.01489 | -0.0175 | 108.3949
15 | 1.6551 | 0.01578 | -0.0158 | 104.8859
15.5 | 1.6944 | 0.01672 | -0.0139 | 101.3397
16 | 1.7315 | 0.01772 | -0.0118 | 97.7144
16.5 | 1.7633 | 0.019 | -0.0088 | 92.8053
17 | 1.7829 | 0.02019 | -0.0037 | 88.3061
17.5 | 1.8007 | 0.02162 | 0.0009 | 83.2886
18 | 1.8164 | 0.02335 | 0.0051 | 77.7901
18.5 | 1.8283 | 0.02552 | 0.009 | 71.6418
19 | 1.8363 | 0.02821 | 0.0125 | 65.0939
19.5 | 1.839 | 0.03158 | 0.0154 | 58.2331
20 | 1.8275 | 0.03663 | 0.0178 | 49.8908

## 147. Re 20M Mach 0.10 (1)
BIGFOIL.COM POLAR EXPORT
NACA65A109
NACA65A109 |  |  |  | Cl Max: | 0.862 | at alpha= | 9 | deg
JavaFoil+Calcfoil stall+Eppler ext transition |  |  |  | L/D Max: | 104.025 | at alpha= | 7 | deg
Re: | 20000000 |  |  | Cd Min: | 0.00525 | at alpha= | 0 | deg
Mach: | 0.1 |  |  | Cl=0 at alpha= | -0.80509 | deg
|  |  |  | @ Cl=0.1, Cd= | 0.0052552
|  |  |  | @ Cl=0.4, Cd= | 0.0059374
|  |  |  | @ Cl=0.6, Cd= | 0.09283
alpha (deg) | Cl | Cd | Cm | Cl/Cd
-14.5 | -0.387 | 0.09674 | -0.001 | -4.002
-14 | -0.415 | 0.0907 | -0.001 | -4.574
-13.5 | -0.443 | 0.08692 | -0.002 | -5.096
-13 | -0.471 | 0.08251 | -0.002 | -5.707
-12.5 | -0.498 | 0.07769 | -0.002 | -6.414
-12 | -0.519 | 0.07173 | -0.003 | -7.237
-11.5 | -0.536 | 0.06696 | -0.003 | -8.011
-11 | -0.556 | 0.05854 | -0.004 | -9.503
-10.5 | -0.683 | 0.01003 | -0.007 | -68.052
-10 | -0.7 | 0.0092 | -0.007 | -76.132
-9.5 | -0.704 | 0.00856 | -0.008 | -82.266
-9 | -0.702 | 0.00821 | -0.009 | -85.506
-8.5 | -0.694 | 0.00803 | -0.009 | -86.393
-8 | -0.679 | 0.00765 | -0.01 | -88.72
-7.5 | -0.658 | 0.00739 | -0.01 | -89.076
-7 | -0.631 | 0.00715 | -0.011 | -88.308
-6.5 | -0.598 | 0.0069 | -0.012 | -86.734
-6 | -0.56 | 0.00669 | -0.012 | -83.8
-5.5 | -0.518 | 0.00649 | -0.013 | -79.754
-5 | -0.471 | 0.0063 | -0.014 | -74.766
-4.5 | -0.421 | 0.0061 | -0.014 | -68.912
-4 | -0.368 | 0.00597 | -0.015 | -61.599
-3.5 | -0.313 | 0.00585 | -0.015 | -53.495
-3 | -0.256 | 0.00575 | -0.016 | -44.548
-2.5 | -0.199 | 0.00566 | -0.017 | -35.079
-2 | -0.14 | 0.00562 | -0.017 | -24.965
-1.5 | -0.082 | 0.00563 | -0.018 | -14.549
-1 | -0.023 | 0.00565 | -0.019 | -4.091
-0.5 | 0.036 | 0.00528 | -0.019 | 6.773
0 | 0.095 | 0.00525 | -0.02 | 18.01
0.5 | 0.153 | 0.00531 | -0.021 | 28.899
1 | 0.212 | 0.00536 | -0.021 | 39.599
1.5 | 0.271 | 0.00581 | -0.022 | 46.611
2 | 0.329 | 0.00586 | -0.023 | 56.139
2.5 | 0.387 | 0.00591 | -0.023 | 65.437
3 | 0.444 | 0.00603 | -0.024 | 73.583
3.5 | 0.499 | 0.0062 | -0.024 | 80.503
4 | 0.553 | 0.00634 | -0.025 | 87.197
4.5 | 0.604 | 0.00657 | -0.026 | 92.02
5 | 0.653 | 0.00678 | -0.026 | 96.336
5.5 | 0.698 | 0.00698 | -0.027 | 99.876
6 | 0.738 | 0.00719 | -0.028 | 102.612
6.5 | 0.774 | 0.00748 | -0.028 | 103.437
7 | 0.804 | 0.00773 | -0.029 | 104.025
7.5 | 0.828 | 0.00801 | -0.029 | 103.387
8 | 0.846 | 0.00836 | -0.03 | 101.208
8.5 | 0.857 | 0.00873 | -0.031 | 98.2
9 | 0.862 | 0.00909 | -0.031 | 94.83
9.5 | 0.861 | 0.00947 | -0.032 | 90.878
10 | 0.843 | 0.01003 | -0.033 | 84.104
10.5 | 0.818 | 0.01056 | -0.033 | 77.447
11 | 0.777 | 0.01139 | -0.033 | 68.263
11.5 | 0.62 | 0.06031 | -0.023 | 10.279
12 | 0.581 | 0.06988 | -0.02 | 8.314
12.5 | 0.545 | 0.07729 | -0.019 | 7.055
13 | 0.512 | 0.08149 | -0.02 | 6.283
13.5 | 0.478 | 0.08757 | -0.019 | 5.456
14 | 0.445 | 0.09283 | -0.02 | 4.795

## 148. Re 20M Mach 0.10 (2)
BIGFOIL.COM POLAR EXPORT
NACA65A109
NACA65A109 |  |  |  | Cl Max: | 1.7857 | at alpha= | 18 | deg
XFOIL ncrit=9 |  |  |  | L/D Max: | 137.535 | at alpha= | 9 | deg
Re: | 20000000 |  |  | Cd Min: | 0.05547 | at alpha= | 20 | deg
Mach: | 0.1 |  |  | Cl=0 at alpha= | -0.91075 | deg
|  |  |  | @ Cl=0.1, Cd= | 0.0048927
|  |  |  | @ Cl=0.4, Cd= | 0.0050797
|  |  |  | @ Cl=0.6, Cd= | 0.0056715
alpha (deg) | Cl | Cd | Cm | Cl/Cd
-19.5 | -1.544 | 0.05544 | -0.0417 | -27.8499
-19 | -1.5875 | 0.04385 | -0.0474 | -36.203
-18.5 | -1.628 | 0.03478 | -0.0488 | -46.8085
-18 | -1.6289 | 0.03071 | -0.0473 | -53.0414
-17.5 | -1.6343 | 0.02704 | -0.0435 | -60.4401
-17 | -1.6347 | 0.02443 | -0.0377 | -66.9136
-16.5 | -1.6206 | 0.02236 | -0.0324 | -72.4776
-16 | -1.5947 | 0.02015 | -0.0291 | -79.1414
-15.5 | -1.5599 | 0.01853 | -0.0265 | -84.1824
-15 | -1.5216 | 0.01708 | -0.0243 | -89.0867
-14.5 | -1.4804 | 0.0158 | -0.0223 | -93.6962
-14 | -1.4396 | 0.01439 | -0.0203 | -100.0417
-13.5 | -1.3894 | 0.01304 | -0.0201 | -106.5491
-13 | -1.3414 | 0.01206 | -0.0191 | -111.2272
-12.5 | -1.2797 | 0.01123 | -0.021 | -113.9537
-12 | -1.225 | 0.01059 | -0.0212 | -115.6752
-11.5 | -1.1721 | 0.00995 | -0.021 | -117.799
-11 | -1.1182 | 0.00942 | -0.0209 | -118.7049
-10.5 | -1.063 | 0.00895 | -0.0211 | -118.7709
-10 | -1.0072 | 0.00838 | -0.0214 | -120.1909
-9.5 | -0.9477 | 0.00792 | -0.0226 | -119.6591
-9 | -0.8409 | 0.0073 | -0.0349 | -115.1918
-8 | -0.7338 | 0.0065 | -0.0344 | -112.8923
-7.5 | -0.6813 | 0.00622 | -0.0338 | -109.5338
-7 | -0.6287 | 0.00599 | -0.0333 | -104.9583
-6.5 | -0.5764 | 0.00576 | -0.0326 | -100.0694
-6 | -0.524 | 0.00558 | -0.032 | -93.9068
-5 | -0.4199 | 0.00518 | -0.0305 | -81.0618
-4.5 | -0.3675 | 0.00504 | -0.0298 | -72.9167
-3.5 | -0.2629 | 0.00482 | -0.0285 | -54.5436
-3 | -0.2111 | 0.00474 | -0.0277 | -44.5359
-2.5 | -0.1587 | 0.00465 | -0.027 | -34.129
-1.5 | -0.0549 | 0.00462 | -0.0255 | -11.8831
-1 | -0.0083 | 0.00484 | -0.0236 | -1.7149
0 | 0.0847 | 0.00488 | -0.0199 | 17.3566
0.5 | 0.1329 | 0.00492 | -0.0184 | 27.0122
1 | 0.1785 | 0.00498 | -0.0164 | 35.8434
1.5 | 0.2238 | 0.005 | -0.0142 | 44.76
2 | 0.2718 | 0.00487 | -0.0127 | 55.8111
2.5 | 0.3241 | 0.00493 | -0.012 | 65.7404
3 | 0.3762 | 0.00502 | -0.0113 | 74.9402
3.5 | 0.428 | 0.00515 | -0.0105 | 83.1068
4 | 0.4789 | 0.00529 | -0.0095 | 90.5293
5 | 0.5822 | 0.00561 | -0.0079 | 103.779
5.5 | 0.6343 | 0.00579 | -0.0072 | 109.5509
6 | 0.6863 | 0.00596 | -0.0066 | 115.151
6.5 | 0.7372 | 0.00621 | -0.0056 | 118.7118
7.5 | 0.8429 | 0.00669 | -0.0048 | 125.994
8 | 0.9581 | 0.00718 | -0.0192 | 133.4401
8.5 | 1.0204 | 0.00747 | -0.021 | 136.5997
9 | 1.0769 | 0.00783 | -0.0215 | 137.5351
9.5 | 1.1355 | 0.00847 | -0.0225 | 134.0614
10 | 1.1999 | 0.00901 | -0.0249 | 133.1743
10.5 | 1.249 | 0.00958 | -0.0237 | 130.3758
11 | 1.3041 | 0.01025 | -0.024 | 127.2293
11.5 | 1.3534 | 0.01079 | -0.023 | 125.431
12 | 1.401 | 0.01151 | -0.0217 | 121.7202
12.5 | 1.4486 | 0.01222 | -0.0205 | 118.5434
13 | 1.4939 | 0.01312 | -0.0188 | 113.8643
13.5 | 1.5391 | 0.01397 | -0.0173 | 110.1718
14 | 1.5833 | 0.01485 | -0.0156 | 106.6195
14.5 | 1.625 | 0.0159 | -0.0135 | 102.2013
15 | 1.6653 | 0.01694 | -0.0113 | 98.3058
15.5 | 1.703 | 0.01808 | -0.0088 | 94.1925
16 | 1.7322 | 0.0198 | -0.0052 | 87.4848
16.5 | 1.7546 | 0.02092 | -0.0001 | 83.8719
17 | 1.7674 | 0.02278 | 0.0055 | 77.5856
17.5 | 1.78 | 0.02487 | 0.0102 | 71.5722
18 | 1.7857 | 0.02769 | 0.0145 | 64.489
18.5 | 1.7823 | 0.03157 | 0.0183 | 56.4555
19 | 1.7706 | 0.03669 | 0.021 | 48.2584
19.5 | 1.7529 | 0.04311 | 0.0218 | 40.6611
20 | 1.6942 | 0.05547 | 0.0191 | 30.5426

## 149. Re 20M Mach 0.25 (1)
BIGFOIL.COM POLAR EXPORT
NACA65A109
NACA65A109 |  |  |  | Cl Max: | 0.808 | at alpha= | 8 | deg
JavaFoil+Calcfoil stall+Eppler ext transition |  |  |  | L/D Max: | 100.771 | at alpha= | 6.5 | deg
Re: | 20000000 |  |  | Cd Min: | 0.00526 | at alpha= | 0 | deg
Mach: | 0.25 |  |  | Cl=0 at alpha= | -0.80328 | deg
|  |  |  | @ Cl=0.1, Cd= | 0.08558
|  |  |  | @ Cl=0.4, Cd= | 0.08558
|  |  |  | @ Cl=0.6, Cd= | 0.08558
alpha (deg) | Cl | Cd | Cm | Cl/Cd
-13 | -0.069 | 0.08425 | -0.002 | -0.823
-12.5 | -0.202 | 0.07926 | -0.002 | -2.547
-12 | -0.267 | 0.07291 | -0.003 | -3.663
-11.5 | -0.322 | 0.06897 | -0.003 | -4.664
-11 | -0.371 | 0.0653 | -0.003 | -5.674
-10.5 | -0.414 | 0.06136 | -0.004 | -6.746
-10 | -0.451 | 0.05775 | -0.004 | -7.807
-9.5 | -0.484 | 0.0512 | -0.005 | -9.462
-9 | -0.619 | 0.00883 | -0.009 | -70.097
-8.5 | -0.635 | 0.00837 | -0.009 | -75.87
-8 | -0.64 | 0.00792 | -0.01 | -80.827
-7.5 | -0.635 | 0.00762 | -0.011 | -83.344
-7 | -0.62 | 0.00736 | -0.011 | -84.27
-6.5 | -0.596 | 0.00708 | -0.012 | -84.251
-6 | -0.564 | 0.00681 | -0.013 | -82.827
-5.5 | -0.524 | 0.00661 | -0.013 | -79.322
-5 | -0.48 | 0.00641 | -0.014 | -74.83
-4.5 | -0.43 | 0.0062 | -0.015 | -69.352
-4 | -0.377 | 0.00602 | -0.015 | -62.555
-3.5 | -0.321 | 0.0059 | -0.016 | -54.38
-3 | -0.263 | 0.00579 | -0.017 | -45.419
-2.5 | -0.204 | 0.00574 | -0.017 | -35.519
-2 | -0.144 | 0.00564 | -0.018 | -25.574
-1.5 | -0.084 | 0.00564 | -0.019 | -14.906
-1 | -0.024 | 0.00567 | -0.019 | -4.185
-0.5 | 0.037 | 0.00528 | -0.02 | 6.954
0 | 0.097 | 0.00526 | -0.021 | 18.491
0.5 | 0.158 | 0.00532 | -0.021 | 29.634
1 | 0.218 | 0.00537 | -0.022 | 40.618
1.5 | 0.278 | 0.00586 | -0.023 | 47.451
2 | 0.338 | 0.00588 | -0.023 | 57.474
2.5 | 0.397 | 0.00598 | -0.024 | 66.469
3 | 0.456 | 0.00609 | -0.024 | 74.868
3.5 | 0.512 | 0.00626 | -0.025 | 81.772
4 | 0.567 | 0.00646 | -0.026 | 87.654
4.5 | 0.618 | 0.00668 | -0.026 | 92.557
5 | 0.666 | 0.00692 | -0.027 | 96.216
5.5 | 0.708 | 0.00716 | -0.028 | 98.94
6 | 0.745 | 0.0074 | -0.028 | 100.637
6.5 | 0.774 | 0.00768 | -0.029 | 100.771
7 | 0.795 | 0.00803 | -0.03 | 98.972
7.5 | 0.806 | 0.00839 | -0.03 | 96.089
8 | 0.808 | 0.0087 | -0.031 | 92.861
8.5 | 0.798 | 0.00914 | -0.032 | 87.353
9 | 0.778 | 0.00955 | -0.032 | 81.459
9.5 | 0.746 | 0.01012 | -0.033 | 73.768
10 | 0.645 | 0.01687 | -0.031 | 38.254
10.5 | 0.5 | 0.06214 | -0.019 | 8.051
11 | 0.433 | 0.06709 | -0.018 | 6.461
11.5 | 0.36 | 0.07412 | -0.018 | 4.861
12 | 0.281 | 0.07747 | -0.018 | 3.631
12.5 | 0.188 | 0.08141 | -0.019 | 2.307
13 | 0.078 | 0.08558 | -0.019 | 0.912

## 150. Re 20M Mach 0.25 (2)
BIGFOIL.COM POLAR EXPORT
NACA65A109
NACA65A109 |  |  |  | Cl Max: | 1.4063 | at alpha= | 12.5 | deg
XFOIL ncrit=9 |  |  |  | L/D Max: | 131.438 | at alpha= | 8 | deg
Re: | 20000000 |  |  | Cd Min: | 0.2249 | at alpha= | -18.5 | deg
Mach: | 0.25 |  |  | Cl=0 at alpha= | -0.91438 | deg
|  |  |  | @ Cl=0.1, Cd= | 0.0048833
|  |  |  | @ Cl=0.4, Cd= | 0.0050864
|  |  |  | @ Cl=0.6, Cd= | 0.0056907
alpha (deg) | Cl | Cd | Cm | Cl/Cd
-18.5 | -0.7868 | 0.2249 | 0.0551 | -3.4984
-18 | -0.7678 | 0.21999 | 0.0515 | -3.4902
-17.5 | -0.7516 | 0.21342 | 0.0476 | -3.5217
-16 | -0.7352 | 0.17917 | 0.0321 | -4.1034
-15.5 | -0.7225 | 0.17209 | 0.0285 | -4.1984
-15 | -0.934 | 0.07224 | -0.0315 | -12.9291
-14.5 | -0.9659 | 0.05612 | -0.0408 | -17.2113
-14 | -1.0147 | 0.04092 | -0.0499 | -24.7972
-13.5 | -1.0559 | 0.03103 | -0.0539 | -34.0284
-13 | -1.1083 | 0.02368 | -0.053 | -46.8032
-12.5 | -1.1613 | 0.01719 | -0.0462 | -67.5567
-12 | -1.1891 | 0.00719 | -0.0417 | -165.3825
-11.5 | -1.1683 | 0.00336 | -0.0378 | -347.7083
-11 | -1.1202 | 0.00218 | -0.0359 | -513.8532
-10.5 | -1.0589 | 0.00176 | -0.0357 | -601.6477
-10 | -0.9526 | 0.00109 | -0.046 | -873.945
-9.5 | -0.9013 | 0.00093 | -0.044 | -969.1398
-9 | -0.8501 | 0.00082 | -0.0421 | -1036.7073
-8.5 | -0.7991 | 0.00072 | -0.0402 | -1109.8611
-7.5 | -0.6973 | 0.00057 | -0.0365 | -1223.3333
-7 | -0.6449 | 0.00053 | -0.0352 | -1216.7925
-6.5 | -0.5914 | 0.0005 | -0.034 | -1182.8
-6 | -0.5376 | 0.00048 | -0.033 | -1120
-5.5 | -0.4841 | 0.00046 | -0.032 | -1052.3913
-5 | -0.4305 | 0.00045 | -0.0311 | -956.6667
-4.5 | -0.3774 | 0.00043 | -0.0301 | -877.6744
-3.5 | -0.2698 | 0.00041 | -0.0285 | -658.0488
-3 | -0.2167 | 0.0004 | -0.0277 | -541.75
-2.5 | -0.1633 | 0.00039 | -0.027 | -418.7179
-2 | -0.1095 | 0.00039 | -0.0263 | -280.7692
-1.5 | -0.0566 | 0.00039 | -0.0255 | -145.1282
-1 | -0.0081 | 0.00041 | -0.0238 | -19.7561
-0.5 | 0.0392 | 0.00041 | -0.0219 | 95.6098
0 | 0.0868 | 0.00487 | -0.0203 | 17.8234
0.5 | 0.1364 | 0.00492 | -0.0188 | 27.7236
1 | 0.1827 | 0.005 | -0.0166 | 36.54
1.5 | 0.2289 | 0.00498 | -0.0143 | 45.9639
2 | 0.2787 | 0.00487 | -0.0127 | 57.2279
2.5 | 0.3326 | 0.00495 | -0.0119 | 67.1919
3 | 0.3861 | 0.00505 | -0.011 | 76.4554
3.5 | 0.4396 | 0.00519 | -0.0101 | 84.7013
4 | 0.4924 | 0.00534 | -0.009 | 92.2097
5 | 0.5998 | 0.00569 | -0.007 | 105.413
5.5 | 0.654 | 0.00588 | -0.0061 | 111.2245
6 | 0.7079 | 0.00611 | -0.005 | 115.8592
7 | 0.8158 | 0.00668 | -0.0026 | 122.1257
7.5 | 0.8786 | 0.00698 | -0.0033 | 125.8739
8 | 0.9963 | 0.00758 | -0.0164 | 131.438
8.5 | 1.0595 | 0.00818 | -0.0169 | 129.5232
9.5 | 1.1839 | 0.00993 | -0.0171 | 119.2246
10 | 1.2359 | 0.01092 | -0.0149 | 113.1777
10.5 | 1.2953 | 0.0126 | -0.0145 | 102.8016
11 | 1.3363 | 0.01494 | -0.0106 | 89.4444
11.5 | 1.3878 | 0.01595 | -0.008 | 87.0094
12 | 1.4056 | 0.02071 | -0.0019 | 67.8706
12.5 | 1.4063 | 0.02671 | 0.0052 | 52.6507
13 | 1.3206 | 0.03822 | 0.0183 | 34.5526
13.5 | 1.2767 | 0.04526 | 0.0235 | 28.2081
14 | 1.2512 | 0.05225 | 0.024 | 23.9464
14.5 | 1.1818 | 0.06734 | 0.0163 | 17.5497
15 | 1.1757 | 0.07636 | 0.0101 | 15.3968
15.5 | 1.1629 | 0.089 | 0.0004 | 13.0663
16 | 1.1631 | 0.10033 | -0.0068 | 11.5927
16.5 | 0.8758 | 0.17974 | -0.054 | 4.8726
17 | 0.8495 | 0.20243 | -0.0646 | 4.1965
17.5 | 0.8609 | 0.21081 | -0.0691 | 4.0838

## 151. Re 20M Mach 0.50 (1)
BIGFOIL.COM POLAR EXPORT
NACA65A109
NACA65A109 |  |  |  | Cl Max: | 1.103 | at alpha= | 20 | deg
JavaFoil+Calcfoil stall+Eppler ext transition |  |  |  | L/D Max: | 90.563 | at alpha= | 4.5 | deg
Re: | 20000000 |  |  | Cd Min: | 0.00535 | at alpha= | 0 | deg
Mach: | 0.5 |  |  | Cl=0 at alpha= | -0.80147 | deg
|  |  |  | @ Cl=0.1, Cd= | 0.0053526
|  |  |  | @ Cl=0.4, Cd= | 0.0061218
|  |  |  | @ Cl=0.6, Cd= | 0.057474
alpha (deg) | Cl | Cd | Cm | Cl/Cd
-20 | -1.027 | 0.16763 | 0.003 | -6.126
-19.5 | -0.999 | 0.16292 | 0.002 | -6.131
-19 | -0.972 | 0.15584 | 0.002 | -6.239
-18.5 | -0.946 | 0.15103 | 0.002 | -6.261
-18 | -0.92 | 0.14133 | 0.001 | -6.51
-17.5 | -0.895 | 0.13416 | 0.001 | -6.668
-17 | -0.868 | 0.12959 | 0 | -6.7
-16.5 | -0.841 | 0.12681 | 0 | -6.631
-16 | -0.815 | 0.11776 | 0 | -6.919
-15.5 | -0.791 | 0.10337 | -0.001 | -7.657
-15 | -0.768 | 0.09477 | -0.001 | -8.102
-14.5 | -0.748 | 0.08285 | -0.002 | -9.032
-14 | -0.71 | 0.09318 | -0.002 | -7.619
-13.5 | -0.683 | 0.08804 | -0.002 | -7.76
-13 | -0.658 | 0.0818 | -0.002 | -8.04
-12.5 | -0.638 | 0.07038 | -0.003 | -9.071
-12 | -0.704 | 0.01815 | -0.005 | -38.76
-11.5 | -0.703 | 0.01176 | -0.006 | -59.776
-11 | -0.548 | 0.07309 | -0.004 | -7.502
-10.5 | -0.523 | 0.06418 | -0.004 | -8.149
-10 | -0.5 | 0.05699 | -0.005 | -8.772
-9.5 | -0.576 | 0.01031 | -0.009 | -55.848
-9 | -0.547 | 0.00931 | -0.01 | -58.809
-8.5 | -0.414 | 0.05534 | -0.005 | -7.489
-8 | -0.389 | 0.04862 | -0.006 | -8.005
-7.5 | -0.43 | 0.01094 | -0.011 | -39.288
-7 | -0.415 | 0.00811 | -0.013 | -51.149
-6.5 | -0.309 | 0.04037 | -0.007 | -7.653
-6 | -0.282 | 0.0385 | -0.008 | -7.312
-5.5 | -0.35 | 0.00736 | -0.015 | -47.513
-5 | -0.481 | 0.00701 | -0.016 | -68.552
-4.5 | -0.458 | 0.00666 | -0.016 | -68.739
-4 | -0.411 | 0.00637 | -0.017 | -64.627
-3.5 | -0.355 | 0.00615 | -0.018 | -57.644
-3 | -0.293 | 0.006 | -0.019 | -48.758
-2.5 | -0.227 | 0.00588 | -0.019 | -38.648
-2 | -0.161 | 0.00576 | -0.02 | -27.956
-1.5 | -0.094 | 0.00574 | -0.021 | -16.363
-1 | -0.027 | 0.00575 | -0.021 | -4.618
-0.5 | 0.041 | 0.00537 | -0.022 | 7.649
0 | 0.109 | 0.00535 | -0.023 | 20.332
0.5 | 0.176 | 0.0054 | -0.024 | 32.631
1 | 0.244 | 0.00597 | -0.024 | 40.787
1.5 | 0.311 | 0.006 | -0.025 | 51.835
2 | 0.377 | 0.00608 | -0.026 | 62.044
2.5 | 0.443 | 0.0062 | -0.027 | 71.54
3 | 0.507 | 0.00643 | -0.027 | 78.922
3.5 | 0.567 | 0.00665 | -0.028 | 85.338
4 | 0.621 | 0.00691 | -0.029 | 89.782
4.5 | 0.663 | 0.00732 | -0.03 | 90.563
5 | 0.682 | 0.00772 | -0.03 | 88.349
5.5 | 0.632 | 0.00811 | -0.031 | 77.961
6 | 0.454 | 0.00848 | -0.032 | 53.57
6.5 | 0.394 | 0.04195 | -0.017 | 9.387
7 | 0.521 | 0.00894 | -0.033 | 58.226
7.5 | 0.554 | 0.00953 | -0.034 | 58.105
8 | 0.476 | 0.04775 | -0.019 | 9.966
8.5 | 0.5 | 0.05466 | -0.018 | 9.139
9 | 0.652 | 0.01059 | -0.036 | 61.591
9.5 | 0.683 | 0.01051 | -0.037 | 65.029
10 | 0.595 | 0.05157 | -0.025 | 11.534
10.5 | 0.607 | 0.06574 | -0.02 | 9.23
11 | 0.633 | 0.07037 | -0.021 | 8.997
11.5 | 0.804 | 0.01335 | -0.039 | 60.22
12 | 0.819 | 0.01649 | -0.039 | 49.657
12.5 | 0.738 | 0.06153 | -0.029 | 11.99
13 | 0.739 | 0.08491 | -0.023 | 8.709
13.5 | 0.764 | 0.09196 | -0.023 | 8.313
14 | 0.814 | 0.07409 | -0.03 | 10.989
14.5 | 0.827 | 0.08892 | -0.027 | 9.299
15 | 0.849 | 0.09755 | -0.027 | 8.706
15.5 | 0.869 | 0.11502 | -0.025 | 7.555
16 | 0.895 | 0.1217 | -0.026 | 7.355
16.5 | 0.922 | 0.12815 | -0.026 | 7.195
17 | 0.948 | 0.13187 | -0.027 | 7.187
17.5 | 0.973 | 0.14308 | -0.027 | 6.8
18 | 0.999 | 0.14921 | -0.028 | 6.695
18.5 | 1.026 | 0.15444 | -0.029 | 6.642
19 | 1.054 | 0.15736 | -0.03 | 6.695
19.5 | 1.077 | 0.16887 | -0.03 | 6.375
20 | 1.103 | 0.17663 | -0.03 | 6.246

## 152. Re 20M Mach 0.50 (2)
BIGFOIL.COM POLAR EXPORT
NACA65A109
NACA65A109 |  |  |  | Cl Max: | 0.871 | at alpha= | 7.5 | deg
XFOIL ncrit=9 |  |  |  | L/D Max: | 113.773 | at alpha= | 5.5 | deg
Re: | 20000000 |  |  | Cd Min: | 0.14696 | at alpha= | 12.5 | deg
Mach: | 0.5 |  |  | Cl=0 at alpha= | -99 | deg
|  |  |  | @ Cl=0.1, Cd= | 0.0048731
|  |  |  | @ Cl=0.4, Cd= | 0.0051201
|  |  |  | @ Cl=0.6, Cd= | 0.0057855
alpha (deg) | Cl | Cd | Cm | Cl/Cd
0 | 0.0972 | 0.00487 | -0.0226 | 19.9589
0.5 | 0.1515 | 0.00493 | -0.0205 | 30.7302
1 | 0.2001 | 0.00497 | -0.0171 | 40.2616
1.5 | 0.2512 | 0.00499 | -0.0142 | 50.3407
2 | 0.3087 | 0.00492 | -0.0124 | 62.7439
2.5 | 0.3698 | 0.00504 | -0.0112 | 73.373
3 | 0.4301 | 0.0052 | -0.0096 | 82.7115
3.5 | 0.4907 | 0.00539 | -0.0079 | 91.039
4 | 0.552 | 0.00561 | -0.0059 | 98.3957
4.5 | 0.6149 | 0.00584 | -0.0038 | 105.2911
5 | 0.6785 | 0.00612 | -0.0014 | 110.866
5.5 | 0.7418 | 0.00652 | 0.0016 | 113.773
6 | 0.7967 | 0.00765 | 0.0069 | 104.1438
6.5 | 0.8361 | 0.01283 | 0.0131 | 65.1676
7 | 0.8707 | 0.02705 | 0.0117 | 32.1885
7.5 | 0.871 | 0.03648 | 0.0157 | 23.8761
8 | 0.8591 | 0.04499 | 0.0179 | 19.0954
8.5 | 0.8242 | 0.05297 | 0.019 | 15.5598
9 | 0.7974 | 0.06296 | 0.0132 | 12.6652
9.5 | 0.7766 | 0.07945 | -0.002 | 9.7747
10 | 0.7716 | 0.09069 | -0.0092 | 8.5081
10.5 | 0.76 | 0.10293 | -0.0161 | 7.3837
11 | 0.7497 | 0.11527 | -0.0223 | 6.5039
11.5 | 0.7563 | 0.12402 | -0.0264 | 6.0982
12 | 0.7552 | 0.13528 | -0.0318 | 5.5825
12.5 | 0.7547 | 0.14696 | -0.0373 | 5.1354